30.2 | 10 | 17 | 6 | 6941.5 | 13.95 | 0 | 16.89 | 0.13 | 0.05 | 0 | 15.3 | 0 | 0 | 0.0153 | 0 | 1.59 | 0.13 | 0 | 0 | 15.3 | 0 | 0 | 0.0153 | 0 | 1.59 | 0.13 | 0 | 0 | 11.71 | 0 | 15.47 | 0.01 | 0.05 | 0 | 11.71 | 0 | 0 | 0.01171 | 0 | 1.16 | 3.9579 | 0.02 | 0 | 0 | 11.71 | 0 | 3.43 | 0.05 | 0 | 11.71 | 0 | 0 | 0.01171 | 0 | 1.16 | 0.02 | 0 | 0
28.4 | 10 | 17 | 7 | 6942.5 | 14.64 | 0 | 17.73 | 0.13 | 0.05 | 0 | 16.02 | 0 | 0.01602 | 0 | 19.36 | 0.05 | 0.17 | 0 | 0 | 16.02 | 0 | 0.01602 | 0 | 16.13 | 0.05 | 0.17 | 0 | 0 | 12.37 | 0 | 16.25 | 0.01 | 0.05 | 0 | 12.37 | 0 | 0 | 0.01237 | 0 | 1.31 | 4.4697 | 0.02 | 0 | 0 | 12.38 | 0 | 3.63 | 0.05 | 0 | 12.37 | 0 | 0 | 0.01237 | 0 | 1.31 | 0.02 | 0 | 0
28.4 | 10 | 17 | 8 | 6943.5 | 14.6 | 0 | 17.67 | 0.13 | 0.05 | 0 | 16.19 | 0 | 0.01619 | 0 | 19.44 | 0.05 | 0.17 | 0 | 0 | 16.19 | 0 | 0.01619 | 0 | 16.2 | 0.05 | 0.17 | 0 | 0 | 12.2 | 0 | 16.06 | 0.01 | 0.05 | 0 | 12.21 | 0 | 0 | 0.01221 | 0 | 1.28 | 4.3674 | 0.02 | 0 | 0 | 12.21 | 0 | 3.58 | 0.05 | 0 | 12.21 | 0 | 0 | 0.01221 | 0 | 1.28 | 0.02 | 0 | 0
28.4 | 10 | 17 | 9 | 6944.5 | 14.72 | 0 | 17.83 | 0.14 | 0.05 | 0 | 16.29 | 0 | 0.01629 | 0 | 19.63 | 0.05 | 0.17 | 0 | 0 | 16.29 | 0 | 0.01629 | 0 | 16.36 | 0.05 | 0.17 | 0 | 0 | 12.35 | 0 | 16.23 | 0.01 | 0.05 | 0 | 12.35 | 0 | 0 | 0.01235 | 0 | 1.34 | 4.5721 | 0.02 | 0 | 0 | 12.35 | 0 | 3.62 | 0.05 | 0 | 12.35 | 0 | 0 | 0.01235 | 0 | 1.34 | 0.02 | 0 | 0
32 | 10 | 17 | 10 | 6945.5 | 13.07 | 0 | 15.81 | 0.12 | 0.05 | 0 | 14.61 | 0 | 0 | 0.01461 | 0 | 1.53 | 0.13 | 0 | 0 | 14.61 | 0 | 0 | 0.01461 | 0 | 1.53 | 0.13 | 0 | 0 | 10.67 | 0 | 14.22 | 0.01 | 0.05 | 0 | 10.67 | 0 | 0 | 0.01067 | 0 | 1.03 | 3.5144 | 0.02 | 0 | 0 | 10.68 | 0 | 3.13 | 0.05 | 0 | 10.67 | 0 | 0 | 0.01067 | 0 | 1.03 | 0.02 | 0 | 0
32 | 10 | 17 | 11 | 6946.5 | 12.65 | 0 | 15.32 | 0.12 | 0.05 | 0 | 13.92 | 0 | 0 | 0.01392 | 0 | 1.47 | 0.12 | 0 | 0 | 13.92 | 0 | 0 | 0.01392 | 0 | 1.47 | 0.12 | 0 | 0 | 10.57 | 0 | 14.1 | 0.01 | 0.05 | 0 | 10.57 | 0 | 0 | 0.01057 | 0 | 1.02 | 3.4802 | 0.02 | 0 | 0 | 10.57 | 0 | 3.1 | 0.05 | 0 | 10.57 | 0 | 0 | 0.01057 | 0 | 1.02 | 0.02 | 0 | 0
32 | 10 | 17 | 12 | 6947.5 | 12.3 | 0 | 14.9 | 0.11 | 0.05 | 0 | 13.53 | 0 | 0 | 0.01353 | 0 | 1.43 | 0.12 | 0 | 0 | 13.53 | 0 | 0 | 0.01353 | 0 | 1.43 | 0.12 | 0 | 0 | 10.31 | 0 | 13.79 | 0.01 | 0.05 | 0 | 10.3 | 0 | 0 | 0.0103 | 0 | 0.98 | 3.3438 | 0.02 | 0 | 0 | 10.3 | 0 | 3.02 | 0.05 | 0 | 10.3 | 0 | 0 | 0.0103 | 0 | 0.98 | 0.02 | 0 | 0
35.6 | 10 | 17 | 13 | 6948.5 | 11.43 | 0 | 13.83 | 0.11 | 0.05 | 0 | 12.62 | 0 | 0 | 0.01262 | 0 | 1.27 | 0.1 | 0 | 0 | 12.62 | 0 | 0 | 0.01262 | 0 | 1.27 | 0.1 | 0 | 0 | 9.5 | 0 | 12.79 | 0.01 | 0.05 | 0 | 9.49 | 0 | 0 | 0.00949 | 0 | 0.76 | 2.5931 | 0.01 | 0 | 0 | 9.49 | 0 | 2.78 | 0.05 | 0 | 9.49 | 0 | 0 | 0.00949 | 0 | 0.76 | 0.01 | 0 | 0
35.6 | 10 | 17 | 14 | 6949.5 | 10.29 | 0 | 12.45 | 0.09 | 0.05 | 0 | 11.36 | 0 | 0 | 0.01136 | 0 | 1.15 | 0.09 | 0 | 0 | 11.36 | 0 | 0 | 0.01136 | 0 | 1.15 | 0.09 | 0 | 0 | 8.51 | 0 | 11.57 | 0.01 | 0.05 | 0 | 8.5 | 0 | 0 | 0.0085 | 0 | 0.64 | 2.1837 | 0.01 | 0 | 0 | 8.51 | 0 | 2.49 | 0.05 | 0 | 8.5 | 0 | 0 | 0.0085 | 0 | 0.64 | 0.01 | 0 | 0
35.6 | 10 | 17 | 15 | 6950.5 | 10.17 | 0 | 12.32 | 0.09 | 0.05 | 0 | 11.13 | 0 | 0 | 0.01113 | 0 | 1.13 | 0.09 | 0 | 0 | 11.13 | 0 | 0 | 0.01113 | 0 | 1.13 | 0.09 | 0 | 0 | 8.61 | 0 | 11.69 | 0.01 | 0.05 | 0 | 8.6 | 0 | 0 | 0.0086 | 0 | 0.65 | 2.2178 | 0.01 | 0 | 0 | 8.6 | 0 | 2.52 | 0.05 | 0 | 8.6 | 0 | 0 | 0.0086 | 0 | 0.65 | 0.01 | 0 | 0
35.6 | 10 | 17 | 16 | 6951.5 | 10.17 | 0 | 12.31 | 0.09 | 0.05 | 0 | 11.12 | 0 | 0 | 0.01112 | 0 | 1.13 | 0.09 | 0 | 0 | 11.12 | 0 | 0 | 0.01112 | 0 | 1.13 | 0.09 | 0 | 0 | 8.61 | 0 | 11.69 | 0.01 | 0.05 | 0 | 8.61 | 0 | 0 | 0.00861 | 0 | 0.65 | 2.2178 | 0.01 | 0 | 0 | 8.61 | 0 | 2.52 | 0.05 | 0 | 8.61 | 0 | 0 | 0.00861 | 0 | 0.65 | 0.01 | 0 | 0
35.6 | 10 | 17 | 17 | 6952.5 | 10.55 | 0 | 12.77 | 0.1 | 0.05 | 0 | 11.5 | 0 | 0 | 0.0115 | 0 | 1.17 | 0.09 | 0 | 0 | 11.5 | 0 | 0 | 0.0115 | 0 | 1.17 | 0.09 | 0 | 0 | 8.99 | 0 | 12.16 | 0.01 | 0.05 | 0 | 8.99 | 0 | 0 | 0.00899 | 0 | 0.7 | 2.3884 | 0.01 | 0 | 0 | 8.99 | 0 | 2.63 | 0.05 | 0 | 8.99 | 0 | 0 | 0.00899 | 0 | 0.7 | 0.01 | 0 | 0
35.6 | 10 | 17 | 18 | 6953.5 | 10.17 | 0 | 12.31 | 0.09 | 0.05 | 0 | 11.16 | 0 | 0 | 0.01116 | 0 | 1.09 | 0.08 | 0 | 0 | 11.16 | 0 | 0 | 0.01116 | 0 | 1.09 | 0.08 | 0 | 0 | 8.54 | 0 | 11.6 | 0.01 | 0.05 | 0 | 8.53 | 0 | 0 | 0.00853 | 0 | 0.63 | 2.1496 | 0.01 | 0 | 0 | 8.54 | 0 | 2.5 | 0.05 | 0 | 8.53 | 0 | 0 | 0.00853 | 0 | 0.63 | 0.01 | 0 | 0
35.6 | 10 | 17 | 19 | 6954.5 | 9.95 | 0 | 12.05 | 0.09 | 0.05 | 0 | 10.89 | 0 | 0 | 0.01089 | 0 | 1.07 | 0.08 | 0 | 0 | 10.89 | 0 | 0 | 0.01089 | 0 | 1.07 | 0.08 | 0 | 0 | 8.4 | 0 | 11.42 | 0.01 | 0.05 | 0 | 8.39 | 0 | 0 | 0.00839 | 0 | 0.62 | 2.1154 | 0.01 | 0 | 0 | 8.39 | 0 | 2.46 | 0.05 | 0 | 8.39 | 0 | 0 | 0.00839 | 0 | 0.62 | 0.01 | 0 | 0
33.8 | 10 | 17 | 20 | 6955.5 | 10.57 | 0 | 12.8 | 0.1 | 0.05 | 0 | 11.49 | 0 | 0 | 0.01149 | 0 | 1.16 | 0.09 | 0 | 0 | 11.49 | 0 | 0 | 0.01149 | 0 | 1.16 | 0.09 | 0 | 0 | 9.04 | 0 | 12.22 | 0.01 | 0.05 | 0 | 9.04 | 0 | 0 | 0.00904 | 0 | 0.7 | 2.3884 | 0.01 | 0 | 0 | 9.04 | 0 | 2.65 | 0.05 | 0 | 9.04 | 0 | 0 | 0.00904 | 0 | 0.7 | 0.01 | 0 | 0
33.8 | 10 | 17 | 21 | 6956.5 | 10.92 | 0 | 13.23 | 0.1 | 0.05 | 0 | 11.94 | 0 | 0 | 0.01194 | 0 | 1.22 | 0.1 | 0 | 0 | 11.94 | 0 | 0 | 0.01194 | 0 | 1.22 | 0.1 | 0 | 0 | 9.27 | 0 | 12.51 | 0.01 | 0.05 | 0 | 9.27 | 0 | 0 | 0.00927 | 0 | 0.75 | 2.559 | 0.01 | 0 | 0 | 9.27 | 0 | 2.72 | 0.05 | 0 | 9.27 | 0 | 0 | 0.00927 | 0 | 0.75 | 0.01 | 0 | 0
32 | 10 | 17 | 22 | 6957.5 | 11.64 | 0 | 14.09 | 0.11 | 0.05 | 0 | 12.72 | 0 | 0 | 0.01272 | 0 | 1.31 | 0.11 | 0 | 0 | 12.72 | 0 | 0 | 0.01272 | 0 | 1.31 | 0.11 | 0 | 0 | 9.91 | 0 | 13.3 | 0.01 | 0.05 | 0 | 9.92 | 0 | 0 | 0.00992 | 0 | 0.86 | 2.9343 | 0.01 | 0 | 0 | 9.92 | 0 | 2.91 | 0.05 | 0 | 9.92 | 0 | 0 | 0.00992 | 0 | 0.86 | 0.01 | 0 | 0
30.2 | 10 | 17 | 23 | 6958.5 | 12.87 | 0 | 15.58 | 0.12 | 0.05 | 0 | 14.04 | 0 | 0 | 0.01404 | 0 | 1.49 | 0.13 | 0 | 0 | 14.04 | 0 | 0 | 0.01404 | 0 | 1.49 | 0.13 | 0 | 0 | 11.02 | 0 | 14.64 | 0.01 | 0.05 | 0 | 11.01 | 0 | 0 | 0.01101 | 0 | 1.09 | 3.7191 | 0.02 | 0 | 0 | 11.01 | 0 | 3.23 | 0.05 | 0 | 11.01 | 0 | 0 | 0.01101 | 0 | 1.09 | 0.02 | 0 | 0
30.2 | 10 | 17 | 24 | 6959.5 | 13.62 | 0 | 16.48 | 0.13 | 0.05 | 0 | 14.96 | 0 | 0 | 0.01496 | 0 | 1.61 | 0.14 | 0 | 0 | 14.96 | 0 | 0 | 0.01496 | 0 | 1.61 | 0.14 | 0 | 0 | 11.52 | 0 | 15.24 | 0.01 | 0.05 | 0 | 11.52 | 0 | 0 | 0.01152 | 0 | 1.21 | 4.1285 | 0.02 | 0 | 0 | 11.53 | 0 | 3.38 | 0.05 | 0 | 11.52 | 0 | 0 | 0.01152 | 0 | 1.21 | 0.02 | 0 | 0
32 | 10 | 18 | 1 | 6960.5 | 13.71 | 0 | 16.6 | 0.13 | 0.05 | 0 | 15.13 | 0 | 0 | 0.01513 | 0 | 1.61 | 0.14 | 0 | 0 | 15.13 | 0 | 0 | 0.01513 | 0 | 1.61 | 0.14 | 0 | 0 | 11.5 | 0 | 15.21 | 0.01 | 0.05 | 0 | 11.49 | 0 | 0 | 0.01149 | 0 | 1.18 | 4.0262 | 0.02 | 0 | 0 | 11.49 | 0 | 3.37 | 0.05 | 0 | 11.49 | 0 | 0 | 0.01149 | 0 | 1.18 | 0.02 | 0 | 0
33.8 | 10 | 18 | 2 | 6961.5 | 13.46 | 0 | 16.3 | 0.12 | 0.05 | 0 | 14.86 | 0 | 0 | 0.01486 | 0 | 1.54 | 0.13 | 0 | 0 | 14.86 | 0 | 0 | 0.01486 | 0 | 1.54 | 0.13 | 0 | 0 | 11.23 | 0 | 14.9 | 0.01 | 0.05 | 0 | 11.23 | 0 | 0 | 0.01123 | 0 | 1.08 | 3.685 | 0.02 | 0 | 0 | 11.24 | 0 | 3.29 | 0.05 | 0 | 11.23 | 0 | 0 | 0.01123 | 0 | 1.08 | 0.02 | 0 | 0
33.8 | 10 | 18 | 3 | 6962.5 | 13.43 | 0 | 16.26 | 0.12 | 0.05 | 0 | 14.76 | 0 | 0 | 0.01476 | 0 | 1.53 | 0.13 | 0 | 0 | 14.76 | 0 | 0 | 0.01476 | 0 | 1.53 | 0.13 | 0 | 0 | 11.26 | 0 | 14.93 | 0.01 | 0.05 | 0 | 11.25 | 0 | 0 | 0.01125 | 0 | 1.09 | 3.7191 | 0.02 | 0 | 0 | 11.26 | 0 | 3.3 | 0.05 | 0 | 11.25 | 0 | 0 | 0.01125 | 0 | 1.09 | 0.02 | 0 | 0
33.8 | 10 | 18 | 4 | 6963.5 | 13.55 | 0 | 16.4 | 0.12 | 0.05 | 0 | 14.87 | 0 | 0 | 0.01487 | 0 | 1.54 | 0.13 | 0 | 0 | 14.87 | 0 | 0 | 0.01487 | 0 | 1.54 | 0.13 | 0 | 0 | 11.38 | 0 | 15.07 | 0.01 | 0.05 | 0 | 11.38 | 0 | 0 | 0.01138 | 0 | 1.1 | 3.7532 | 0.02 | 0 | 0 | 11.38 | 0 | 3.34 | 0.05 | 0 | 11.38 | 0 | 0 | 0.01138 | 0 | 1.1 | 0.02 | 0 | 0
32 | 10 | 18 | 5 | 6964.5 | 13.95 | 0 | 16.9 | 0.13 | 0.05 | 0 | 15.3 | 0 | 0 | 0.0153 | 0 | 1.67 | 0.14 | 0 | 0 | 15.3 | 0 | 0 | 0.0153 | 0 | 1.67 | 0.14 | 0 | 0 | 11.78 | 0 | 15.55 | 0.01 | 0.05 | 0 | 11.76 | 0 | 0 | 0.01176 | 0 | 1.27 | 4.3332 | 0.02 | 0 | 0 | 11.77 | 0 | 3.45 | 0.05 | 0 | 11.76 | 0 | 0 | 0.01176 | 0 | 1.27 | 0.02 | 0 | 0
33.8 | 10 | 18 | 6 | 6965.5 | 13.59 | 0 | 16.45 | 0.13 | 0.05 | 0 | 15.03 | 0 | 0 | 0.01503 | 0 | 1.59 | 0.14 | 0 | 0 | 15.03 | 0 | 0 | 0.01503 | 0 | 1.59 | 0.14 | 0 | 0 | 11.33 | 0 | 15.01 | 0.01 | 0.05 | 0 | 11.33 | 0 | 0 | 0.01133 | 0 | 1.15 | 3.9238 | 0.02 | 0 | 0 | 11.33 | 0 | 3.32 | 0.05 | 0 | 11.33 | 0 | 0 | 0.01133 | 0 | 1.15 | 0.02 | 0 | 0
33.8 | 10 | 18 | 7 | 6966.5 | 13.46 | 0 | 16.29 | 0.12 | 0.05 | 0 | 14.82 | 0 | 0 | 0.01482 | 0 | 1.57 | 0.13 | 0 | 0 | 14.82 | 0 | 0 | 0.01482 | 0 | 1.57 | 0.13 | 0 | 0 | 11.26 | 0 | 14.93 | 0.01 | 0.05 | 0 | 11.26 | 0 | 0 | 0.01126 | 0 | 1.14 | 3.8897 | 0.02 | 0 | 0 | 11.27 | 0 | 3.3 | 0.05 | 0 | 11.26 | 0 | 0 | 0.01126 | 0 | 1.14 | 0.02 | 0 | 0
33.8 | 10 | 18 | 8 | 6967.5 | 13.25 | 0 | 16.04 | 0.12 | 0.05 | 0 | 14.6 | 0 | 0 | 0.0146 | 0 | 1.55 | 0.13 | 0 | 0 | 14.6 | 0 | 0 | 0.0146 | 0 | 1.55 | 0.13 | 0 | 0 | 11.09 | 0 | 14.73 | 0.01 | 0.05 | 0 | 11.09 | 0 | 0 | 0.01109 | 0 | 1.11 | 3.7873 | 0.02 | 0 | 0 | 11.09 | 0 | 3.25 | 0.05 | 0 | 11.09 | 0 | 0 | 0.01109 | 0 | 1.11 | 0.02 | 0 | 0
33.8 | 10 | 18 | 9 | 6968.5 | 13.01 | 0 | 15.75 | 0.12 | 0.05 | 0 | 14.36 | 0 | 0 | 0.01436 | 0 | 1.53 | 0.13 | 0 | 0 | 14.36 | 0 | 0 | 0.01436 | 0 | 1.53 | 0.13 | 0 | 0 | 10.88 | 0 | 14.47 | 0.01 | 0.05 | 0 | 10.88 | 0 | 0 | 0.01088 | 0 | 1.08 | 3.685 | 0.02 | 0 | 0 | 10.89 | 0 | 3.19 | 0.05 | 0 | 10.88 | 0 | 0 | 0.01088 | 0 | 1.08 | 0.02 | 0 | 0
33.8 | 10 | 18 | 10 | 6969.5 | 12.89 | 0 | 15.6 | 0.12 | 0.05 | 0 | 14.21 | 0 | 0 | 0.01421 | 0 | 1.51 | 0.13 | 0 | 0 | 14.21 | 0 | 0 | 0.01421 | 0 | 1.51 | 0.13 | 0 | 0 | 10.81 | 0 | 14.39 | 0.01 | 0.05 | 0 | 10.8 | 0 | 0 | 0.0108 | 0 | 1.07 | 3.6508 | 0.02 | 0 | 0 | 10.81 | 0 | 3.17 | 0.05 | 0 | 10.8 | 0 | 0 | 0.0108 | 0 | 1.07 | 0.02 | 0 | 0
33.8 | 10 | 18 | 11 | 6970.5 | 12.55 | 0 | 15.2 | 0.12 | 0.05 | 0 | 13.86 | 0 | 0 | 0.01386 | 0 | 1.48 | 0.13 | 0 | 0 | 13.86 | 0 | 0 | 0.01386 | 0 | 1.48 | 0.13 | 0 | 0 | 10.5 | 0 | 14.02 | 0.01 | 0.05 | 0 | 10.49 | 0 | 0 | 0.01049 | 0 | 1.03 | 3.5144 | 0.02 | 0 | 0 | 10.49 | 0 | 3.08 | 0.05 | 0 | 10.49 | 0 | 0 | 0.01049 | 0 | 1.03 | 0.02 | 0 | 0
33.8 | 10 | 18 | 12 | 6971.5 | 12.13 | 0 | 14.68 | 0.11 | 0.05 | 0 | 13.4 | 0 | 0 | 0.0134 | 0 | 1.44 | 0.12 | 0 | 0 | 13.4 | 0 | 0 | 0.0134 | 0 | 1.44 | 0.12 | 0 | 0 | 10.12 | 0 | 13.56 | 0.01 | 0.05 | 0 | 10.12 | 0 | 0 | 0.01012 | 0 | 0.98 | 3.3438 | 0.02 | 0 | 0 | 10.13 | 0 | 2.97 | 0.05 | 0 | 10.12 | 0 | 0 | 0.01012 | 0 | 0.98 | 0.02 | 0 | 0
33.8 | 10 | 18 | 13 | 6972.5 | 11.67 | 0 | 14.13 | 0.11 | 0.05 | 0 | 12.91 | 0 | 0 | 0.01291 | 0 | 1.43 | 0.12 | 0 | 0 | 12.91 | 0 | 0 | 0.01291 | 0 | 1.43 | 0.12 | 0 | 0 | 9.75 | 0 | 13.09 | 0.01 | 0.05 | 0 | 9.75 | 0 | 0 | 0.00975 | 0 | 0.97 | 3.3096 | 0.02 | 0 | 0 | 9.75 | 0 | 2.86 | 0.05 | 0 | 9.75 | 0 | 0 | 0.00975 | 0 | 0.97 | 0.02 | 0 | 0
33.8 | 10 | 18 | 14 | 6973.5 | 11.43 | 0 | 13.83 | 0.11 | 0.05 | 0 | 12.66 | 0 | 0 | 0.01266 | 0 | 1.4 | 0.12 | 0 | 0 | 12.66 | 0 | 0 | 0.01266 | 0 | 1.4 | 0.12 | 0 | 0 | 9.59 | 0 | 12.9 | 0.01 | 0.05 | 0 | 9.59 | 0 | 0 | 0.00959 | 0 | 0.95 | 3.2414 | 0.02 | 0 | 0 | 9.59 | 0 | 2.81 | 0.05 | 0 | 9.59 | 0 | 0 | 0.00959 | 0 | 0.95 | 0.02 | 0 | 0
35.6 | 10 | 18 | 15 | 6974.5 | 10.69 | 0 | 12.93 | 0.1 | 0.05 | 0 | 11.89 | 0 | 0 | 0.01189 | 0 | 1.28 | 0.11 | 0 | 0 | 11.89 | 0 | 0 | 0.01189 | 0 | 1.28 | 0.11 | 0 | 0 | 8.89 | 0 | 12.04 | 0.01 | 0.05 | 0 | 8.89 | 0 | 0 | 0.00889 | 0 | 0.79 | 2.6955 | 0.01 | 0 | 0 | 8.9 | 0 | 2.61 | 0.05 | 0 | 8.89 | 0 | 0 | 0.00889 | 0 | 0.79 | 0.01 | 0 | 0
35.6 | 10 | 18 | 16 | 6975.5 | 10.73 | 0 | 12.99 | 0.1 | 0.05 | 0 | 11.83 | 0 | 0 | 0.01183 | 0 | 1.28 | 0.11 | 0 | 0 | 11.83 | 0 | 0 | 0.01183 | 0 | 1.28 | 0.11 | 0 | 0 | 9.08 | 0 | 12.28 | 0.01 | 0.05 | 0 | 9.07 | 0 | 0 | 0.00907 | 0 | 0.82 | 2.7978 | 0.01 | 0 | 0 | 9.07 | 0 | 2.66 | 0.05 | 0 | 9.07 | 0 | 0 | 0.00907 | 0 | 0.82 | 0.01 | 0 | 0
35.6 | 10 | 18 | 17 | 6976.5 | 10.95 | 0 | 13.26 | 0.1 | 0.05 | 0 | 12.06 | 0 | 0 | 0.01206 | 0 | 1.3 | 0.11 | 0 | 0 | 12.06 | 0 | 0 | 0.01206 | 0 | 1.3 | 0.11 | 0 | 0 | 9.28 | 0 | 12.53 | 0.01 | 0.05 | 0 | 9.28 | 0 | 0 | 0.00928 | 0 | 0.85 | 2.9002 | 0.01 | 0 | 0 | 9.28 | 0 | 2.72 | 0.05 | 0 | 9.28 | 0 | 0 | 0.00928 | 0 | 0.85 | 0.01 | 0 | 0
35.6 | 10 | 18 | 18 | 6977.5 | 10.65 | 0 | 12.89 | 0.1 | 0.05 | 0 | 11.78 | 0 | 0 | 0.01178 | 0 | 1.27 | 0.11 | 0 | 0 | 11.78 | 0 | 0 | 0.01178 | 0 | 1.27 | 0.11 | 0 | 0 | 8.94 | 0 | 12.1 | 0.01 | 0.05 | 0 | 8.94 | 0 | 0 | 0.00894 | 0 | 0.8 | 2.7296 | 0.01 | 0 | 0 | 8.94 | 0 | 2.62 | 0.05 | 0 | 8.94 | 0 | 0 | 0.00894 | 0 | 0.8 | 0.01 | 0 | 0
35.6 | 10 | 18 | 19 | 6978.5 | 10.84 | 0 | 13.12 | 0.1 | 0.05 | 0 | 11.94 | 0 | 0 | 0.01194 | 0 | 1.29 | 0.11 | 0 | 0 | 11.94 | 0 | 0 | 0.01194 | 0 | 1.29 | 0.11 | 0 | 0 | 9.18 | 0 | 12.39 | 0.01 | 0.05 | 0 | 9.18 | 0 | 0 | 0.00918 | 0 | 0.83 | 2.832 | 0.01 | 0 | 0 | 9.18 | 0 | 2.69 | 0.05 | 0 | 9.18 | 0 | 0 | 0.00918 | 0 | 0.83 | 0.01 | 0 | 0
35.6 | 10 | 18 | 20 | 6979.5 | 11.21 | 0 | 13.57 | 0.1 | 0.05 | 0 | 12.33 | 0 | 0 | 0.01233 | 0 | 1.33 | 0.11 | 0 | 0 | 12.33 | 0 | 0 | 0.01233 | 0 | 1.33 | 0.11 | 0 | 0 | 9.51 | 0 | 12.8 | 0.01 | 0.05 | 0 | 9.5 | 0 | 0 | 0.0095 | 0 | 0.88 | 3.0026 | 0.01 | 0 | 0 | 9.51 | 0 | 2.79 | 0.05 | 0 | 9.5 | 0 | 0 | 0.0095 | 0 | 0.88 | 0.01 | 0 | 0
35.6 | 10 | 18 | 21 | 6980.5 | 11.24 | 0 | 13.6 | 0.1 | 0.05 | 0 | 12.41 | 0 | 0 | 0.01241 | 0 | 1.33 | 0.11 | 0 | 0 | 12.41 | 0 | 0 | 0.01241 | 0 | 1.33 | 0.11 | 0 | 0 | 9.47 | 0 | 12.76 | 0.01 | 0.05 | 0 | 9.47 | 0 | 0 | 0.00947 | 0 | 0.87 | 2.9684 | 0.01 | 0 | 0 | 9.47 | 0 | 2.78 | 0.05 | 0 | 9.47 | 0 | 0 | 0.00947 | 0 | 0.87 | 0.01 | 0 | 0
35.6 | 10 | 18 | 22 | 6981.5 | 11.48 | 0 | 13.9 | 0.11 | 0.05 | 0 | 12.66 | 0 | 0 | 0.01266 | 0 | 1.36 | 0.11 | 0 | 0 | 12.66 | 0 | 0 | 0.01266 | 0 | 1.36 | 0.11 | 0 | 0 | 9.71 | 0 | 13.05 | 0.01 | 0.05 | 0 | 9.7 | 0 | 0 | 0.0097 | 0 | 0.91 | 3.1049 | 0.01 | 0 | 0 | 9.71 | 0 | 2.84 | 0.05 | 0 | 9.7 | 0 | 0 | 0.0097 | 0 | 0.91 | 0.01 | 0 | 0
35.6 | 10 | 18 | 23 | 6982.5 | 12.12 | 0 | 14.68 | 0.11 | 0.05 | 0 | 13.33 | 0 | 0 | 0.01333 | 0 | 1.42 | 0.12 | 0 | 0 | 13.33 | 0 | 0 | 0.01333 | 0 | 1.42 | 0.12 | 0 | 0 | 10.3 | 0 | 13.77 | 0.01 | 0.05 | 0 | 10.3 | 0 | 0 | 0.0103 | 0 | 0.99 | 3.3779 | 0.02 | 0 | 0 | 10.3 | 0 | 3.02 | 0.05 | 0 | 10.3 | 0 | 0 | 0.0103 | 0 | 0.99 | 0.02 | 0 | 0
33.8 | 10 | 18 | 24 | 6983.5 | 13.18 | 0 | 15.96 | 0.12 | 0.05 | 0 | 14.45 | 0 | 0 | 0.01445 | 0 | 1.54 | 0.13 | 0 | 0 | 14.45 | 0 | 0 | 0.01445 | 0 | 1.54 | 0.13 | 0 | 0 | 11.23 | 0 | 14.9 | 0.01 | 0.05 | 0 | 11.23 | 0 | 0 | 0.01123 | 0 | 1.13 | 3.8556 | 0.02 | 0 | 0 | 11.23 | 0 | 3.29 | 0.05 | 0 | 11.23 | 0 | 0 | 0.01123 | 0 | 1.13 | 0.02 | 0 | 0
33.8 | 10 | 19 | 1 | 6984.5 | 13.65 | 0 | 16.52 | 0.13 | 0.05 | 0 | 15.03 | 0 | 0 | 0.01503 | 0 | 1.63 | 0.14 | 0 | 0 | 15.03 | 0 | 0 | 0.01503 | 0 | 1.63 | 0.14 | 0 | 0 | 11.5 | 0 | 15.21 | 0.01 | 0.05 | 0 | 11.5 | 0 | 0 | 0.0115 | 0 | 1.22 | 4.1626 | 0.02 | 0 | 0 | 11.5 | 0 | 3.37 | 0.05 | 0 | 11.5 | 0 | 0 | 0.0115 | 0 | 1.22 | 0.02 | 0 | 0
33.8 | 10 | 19 | 2 | 6985.5 | 13.58 | 0 | 16.44 | 0.13 | 0.05 | 0 | 15.02 | 0 | 0 | 0.01502 | 0 | 1.59 | 0.14 | 0 | 0 | 15.02 | 0 | 0 | 0.01502 | 0 | 1.59 | 0.14 | 0 | 0 | 11.35 | 0 | 15.04 | 0.01 | 0.05 | 0 | 11.36 | 0 | 0 | 0.01136 | 0 | 1.15 | 3.9238 | 0.02 | 0 | 0 | 11.36 | 0 | 3.33 | 0.05 | 0 | 11.36 | 0 | 0 | 0.01136 | 0 | 1.15 | 0.02 | 0 | 0
33.8 | 10 | 19 | 3 | 6986.5 | 13.58 | 0 | 16.44 | 0.13 | 0.05 | 0 | 14.97 | 0 | 0 | 0.01497 | 0 | 1.59 | 0.14 | 0 | 0 | 14.97 | 0 | 0 | 0.01497 | 0 | 1.59 | 0.14 | 0 | 0 | 11.38 | 0 | 15.07 | 0.01 | 0.05 | 0 | 11.37 | 0 | 0 | 0.01137 | 0 | 1.15 | 3.9238 | 0.02 | 0 | 0 | 11.38 | 0 | 3.33 | 0.05 | 0 | 11.37 | 0 | 0 | 0.01137 | 0 | 1.15 | 0.02 | 0 | 0
33.8 | 10 | 19 | 4 | 6987.5 | 13.84 | 0 | 16.75 | 0.13 | 0.05 | 0 | 15.22 | 0 | 0 | 0.01522 | 0 | 1.61 | 0.14 | 0 | 0 | 15.22 | 0 | 0 | 0.01522 | 0 | 1.61 | 0.14 | 0 | 0 | 11.64 | 0 | 15.38 | 0.01 | 0.05 | 0 | 11.63 | 0 | 0 | 0.01163 | 0 | 1.19 | 4.0603 | 0.02 | 0 | 0 | 11.63 | 0 | 3.41 | 0.05 | 0 | 11.63 | 0 | 0 | 0.01163 | 0 | 1.19 | 0.02 | 0 | 0
33.8 | 10 | 19 | 5 | 6988.5 | 14.14 | 0 | 17.12 | 0.13 | 0.05 | 0 | 15.55 | 0 | 0 | 0.01555 | 0 | 1.6 | 0.13 | 0 | 0 | 15.55 | 0 | 0 | 0.01555 | 0 | 1.6 | 0.13 | 0 | 0 | 11.9 | 0 | 15.69 | 0.01 | 0.05 | 0 | 11.89 | 0 | 0 | 0.01189 | 0 | 1.17 | 3.992 | 0.02 | 0 | 0 | 11.89 | 0 | 3.49 | 0.05 | 0 | 11.89 | 0 | 0 | 0.01189 | 0 | 1.17 | 0.02 | 0 | 0
33.8 | 10 | 19 | 6 | 6989.5 | 14.07 | 0 | 17.03 | 0.13 | 0.05 | 0 | 15.47 | 0 | 0 | 0.01547 | 0 | 1.59 | 0.13 | 0 | 0 | 15.47 | 0 | 0 | 0.01547 | 0 | 1.59 | 0.13 | 0 | 0 | 11.78 | 0 | 15.55 | 0.01 | 0.05 | 0 | 11.76 | 0 | 0 | 0.01176 | 0 | 1.16 | 3.9579 | 0.02 | 0 | 0 | 11.77 | 0 | 3.45 | 0.05 | 0 | 11.76 | 0 | 0 | 0.01176 | 0 | 1.16 | 0.02 | 0 | 0
32 | 10 | 19 | 7 | 6990.5 | 14.33 | 0 | 17.35 | 0.13 | 0.05 | 0 | 15.72 | 0 | 0 | 0.01572 | 0 | 1.64 | 0.14 | 0 | 0 | 15.72 | 0 | 0 | 0.01572 | 0 | 1.64 | 0.14 | 0 | 0 | 12.04 | 0 | 15.86 | 0.01 | 0.05 | 0 | 12.03 | 0 | 0 | 0.01203 | 0 | 1.22 | 4.1626 | 0.02 | 0 | 0 | 12.04 | 0 | 3.53 | 0.05 | 0 | 12.03 | 0 | 0 | 0.01203 | 0 | 1.22 | 0.02 | 0 | 0
32 | 10 | 19 | 8 | 6991.5 | 14.33 | 0 | 17.35 | 0.13 | 0.05 | 0 | 15.77 | 0 | 0 | 0.01577 | 0 | 1.64 | 0.14 | 0 | 0 | 15.77 | 0 | 0 | 0.01577 | 0 | 1.64 | 0.14 | 0 | 0 | 11.99 | 0 | 15.81 | 0.01 | 0.05 | 0 | 11.99 | 0 | 0 | 0.01199 | 0 | 1.21 | 4.1285 | 0.02 | 0 | 0 | 12 | 0 | 3.52 | 0.05 | 0 | 11.99 | 0 | 0 | 0.01199 | 0 | 1.21 | 0.02 | 0 | 0
32 | 10 | 19 | 9 | 6992.5 | 13.9 | 0 | 16.83 | 0.13 | 0.05 | 0 | 15.34 | 0 | 0 | 0.01534 | 0 | 1.6 | 0.14 | 0 | 0 | 15.34 | 0 | 0 | 0.01534 | 0 | 1.6 | 0.14 | 0 | 0 | 11.57 | 0 | 15.3 | 0.01 | 0.05 | 0 | 11.57 | 0 | 0 | 0.01157 | 0 | 1.15 | 3.9238 | 0.02 | 0 | 0 | 11.57 | 0 | 3.39 | 0.05 | 0 | 11.57 | 0 | 0 | 0.01157 | 0 | 1.15 | 0.02 | 0 | 0
32 | 10 | 19 | 10 | 6993.5 | 13.62 | 0 | 16.49 | 0.13 | 0.05 | 0 | 15.01 | 0 | 0 | 0.01501 | 0 | 1.57 | 0.13 | 0 | 0 | 15.01 | 0 | 0 | 0.01501 | 0 | 1.57 | 0.13 | 0 | 0 | 11.35 | 0 | 15.04 | 0.01 | 0.05 | 0 | 11.36 | 0 | 0 | 0.01136 | 0 | 1.13 | 3.8556 | 0.02 | 0 | 0 | 11.36 | 0 | 3.33 | 0.05 | 0 | 11.36 | 0 | 0 | 0.01136 | 0 | 1.13 | 0.02 | 0 | 0
32 | 10 | 19 | 11 | 6994.5 | 13.48 | 0 | 16.32 | 0.12 | 0.05 | 0 | 14.84 | 0 | 0 | 0.01484 | 0 | 1.5 | 0.12 | 0 | 0 | 14.84 | 0 | 0 | 0.01484 | 0 | 1.5 | 0.12 | 0 | 0 | 11.28 | 0 | 14.96 | 0.01 | 0.05 | 0 | 11.28 | 0 | 0 | 0.01128 | 0 | 1.04 | 3.5485 | 0.02 | 0 | 0 | 11.29 | 0 | 3.31 | 0.05 | 0 | 11.28 | 0 | 0 | 0.01128 | 0 | 1.04 | 0.02 | 0 | 0
33.8 | 10 | 19 | 12 | 6995.5 | 13.17 | 0 | 15.94 | 0.12 | 0.05 | 0 | 14.47 | 0 | 0 | 0.01447 | 0 | 1.4 | 0.11 | 0 | 0 | 14.47 | 0 | 0 | 0.01447 | 0 | 1.4 | 0.11 | 0 | 0 | 11 | 0 | 14.62 | 0.01 | 0.05 | 0 | 10.99 | 0 | 0 | 0.01099 | 0 | 0.92 | 3.139 | 0.01 | 0 | 0 | 11 | 0 | 3.22 | 0.05 | 0 | 10.99 | 0 | 0 | 0.01099 | 0 | 0.92 | 0.01 | 0 | 0
33.8 | 10 | 19 | 13 | 6996.5 | 12.3 | 0 | 14.88 | 0.11 | 0.05 | 0 | 13.53 | 0 | 0 | 0.01353 | 0 | 1.32 | 0.11 | 0 | 0 | 13.53 | 0 | 0 | 0.01353 | 0 | 1.32 | 0.11 | 0 | 0 | 10.18 | 0 | 13.63 | 0.01 | 0.05 | 0 | 10.18 | 0 | 0 | 0.01018 | 0 | 0.82 | 2.7978 | 0.01 | 0 | 0 | 10.18 | 0 | 2.98 | 0.05 | 0 | 10.18 | 0 | 0 | 0.01018 | 0 | 0.82 | 0.01 | 0 | 0
33.8 | 10 | 19 | 14 | 6997.5 | 11.85 | 0 | 14.35 | 0.11 | 0.05 | 0 | 13 | 0 | 0 | 0.013 | 0 | 1.26 | 0.1 | 0 | 0 | 13 | 0 | 0 | 0.013 | 0 | 1.26 | 0.1 | 0 | 0 | 9.91 | 0 | 13.3 | 0.01 | 0.05 | 0 | 9.89 | 0 | 0 | 0.00989 | 0 | 0.77 | 2.6272 | 0.01 | 0 | 0 | 9.9 | 0 | 2.9 | 0.05 | 0 | 9.89 | 0 | 0 | 0.00989 | 0 | 0.77 | 0.01 | 0 | 0
33.8 | 10 | 19 | 15 | 6998.5 | 11.15 | 0 | 13.49 | 0.1 | 0.05 | 0 | 12.25 | 0 | 0 | 0.01225 | 0 | 1.2 | 0.09 | 0 | 0 | 12.25 | 0 | 0 | 0.01225 | 0 | 1.2 | 0.09 | 0 | 0 | 9.27 | 0 | 12.51 | 0.01 | 0.05 | 0 | 9.28 | 0 | 0 | 0.00928 | 0 | 0.69 | 2.3543 | 0.01 | 0 | 0 | 9.28 | 0 | 2.72 | 0.05 | 0 | 9.28 | 0 | 0 | 0.00928 | 0 | 0.69 | 0.01 | 0 | 0
33.8 | 10 | 19 | 16 | 6999.5 | 11.43 | 0 | 13.85 | 0.11 | 0.05 | 0 | 12.47 | 0 | 0 | 0.01247 | 0 | 1.22 | 0.1 | 0 | 0 | 12.47 | 0 | 0 | 0.01247 | 0 | 1.22 | 0.1 | 0 | 0 | 9.7 | 0 | 13.03 | 0.01 | 0.05 | 0 | 9.69 | 0 | 0 | 0.00969 | 0 | 0.74 | 2.5249 | 0.01 | 0 | 0 | 9.7 | 0 | 2.84 | 0.05 | 0 | 9.69 | 0 | 0 | 0.00969 | 0 | 0.74 | 0.01 | 0 | 0
33.8 | 10 | 19 | 17 | 7000.5 | 11.32 | 0 | 13.71 | 0.1 | 0.05 | 0 | 12.39 | 0 | 0 | 0.01239 | 0 | 1.21 | 0.09 | 0 | 0 | 12.39 | 0 | 0 | 0.01239 | 0 | 1.21 | 0.09 | 0 | 0 | 9.53 | 0 | 12.83 | 0.01 | 0.05 | 0 | 9.53 | 0 | 0 | 0.00953 | 0 | 0.72 | 2.4566 | 0.01 | 0 | 0 | 9.53 | 0 | 2.79 | 0.05 | 0 | 9.53 | 0 | 0 | 0.00953 | 0 | 0.72 | 0.01 | 0 | 0
32 | 10 | 19 | 18 | 7001.5 | 11.79 | 0 | 14.27 | 0.11 | 0.05 | 0 | 12.85 | 0 | 0 | 0.01285 | 0 | 1.3 | 0.1 | 0 | 0 | 12.85 | 0 | 0 | 0.01285 | 0 | 1.3 | 0.1 | 0 | 0 | 10.01 | 0 | 13.41 | 0.01 | 0.05 | 0 | 10.01 | 0 | 0 | 0.01001 | 0 | 0.85 | 2.9002 | 0.01 | 0 | 0 | 10.01 | 0 | 2.93 | 0.05 | 0 | 10.01 | 0 | 0 | 0.01001 | 0 | 0.85 | 0.01 | 0 | 0
32 | 10 | 19 | 19 | 7002.5 | 11.58 | 0 | 14.01 | 0.11 | 0.05 | 0 | 12.73 | 0 | 0 | 0.01273 | 0 | 1.27 | 0.1 | 0 | 0 | 12.73 | 0 | 0 | 0.01273 | 0 | 1.27 | 0.1 | 0 | 0 | 9.72 | 0 | 13.06 | 0.01 | 0.05 | 0 | 9.71 | 0 | 0 | 0.00971 | 0 | 0.79 | 2.6955 | 0.01 | 0 | 0 | 9.71 | 0 | 2.85 | 0.05 | 0 | 9.71 | 0 | 0 | 0.00971 | 0 | 0.79 | 0.01 | 0 | 0
32 | 10 | 19 | 20 | 7003.5 | 11.74 | 0 | 14.21 | 0.11 | 0.05 | 0 | 12.87 | 0 | 0 | 0.01287 | 0 | 1.3 | 0.1 | 0 | 0 | 12.87 | 0 | 0 | 0.01287 | 0 | 1.3 | 0.1 | 0 | 0 | 9.91 | 0 | 13.3 | 0.01 | 0.05 | 0 | 9.91 | 0 | 0 | 0.00991 | 0 | 0.83 | 2.832 | 0.01 | 0 | 0 | 9.91 | 0 | 2.9 | 0.05 | 0 | 9.91 | 0 | 0 | 0.00991 | 0 | 0.83 | 0.01 | 0 | 0
32 | 10 | 19 | 21 | 7004.5 | 12.46 | 0 | 15.1 | 0.11 | 0.05 | 0 | 13.63 | 0 | 0 | 0.01363 | 0 | 1.37 | 0.11 | 0 | 0 | 13.63 | 0 | 0 | 0.01363 | 0 | 1.37 | 0.11 | 0 | 0 | 10.6 | 0 | 14.13 | 0.01 | 0.05 | 0 | 10.59 | 0 | 0 | 0.01059 | 0 | 0.92 | 3.139 | 0.01 | 0 | 0 | 10.6 | 0 | 3.11 | 0.05 | 0 | 10.59 | 0 | 0 | 0.01059 | 0 | 0.92 | 0.01 | 0 | 0
32 | 10 | 19 | 22 | 7005.5 | 12.58 | 0 | 15.23 | 0.12 | 0.05 | 0 | 13.82 | 0 | 0 | 0.01382 | 0 | 1.41 | 0.11 | 0 | 0 | 13.82 | 0 | 0 | 0.01382 | 0 | 1.41 | 0.11 | 0 | 0 | 10.57 | 0 | 14.1 | 0.01 | 0.05 | 0 | 10.57 | 0 | 0 | 0.01057 | 0 | 0.95 | 3.2414 | 0.02 | 0 | 0 | 10.57 | 0 | 3.1 | 0.05 | 0 | 10.57 | 0 | 0 | 0.01057 | 0 | 0.95 | 0.02 | 0 | 0
32 | 10 | 19 | 23 | 7006.5 | 13.05 | 0 | 15.81 | 0.12 | 0.05 | 0 | 14.33 | 0 | 0 | 0.01433 | 0 | 1.48 | 0.12 | 0 | 0 | 14.33 | 0 | 0 | 0.01433 | 0 | 1.48 | 0.12 | 0 | 0 | 11.02 | 0 | 14.64 | 0.01 | 0.05 | 0 | 11.03 | 0 | 0 | 0.01103 | 0 | 1.04 | 3.5485 | 0.02 | 0 | 0 | 11.03 | 0 | 3.23 | 0.05 | 0 | 11.03 | 0 | 0 | 0.01103 | 0 | 1.04 | 0.02 | 0 | 0
32 | 10 | 19 | 24 | 7007.5 | 13.89 | 0 | 16.82 | 0.13 | 0.05 | 0 | 15.24 | 0 | 0 | 0.01524 | 0 | 1.59 | 0.13 | 0 | 0 | 15.24 | 0 | 0 | 0.01524 | 0 | 1.59 | 0.13 | 0 | 0 | 11.78 | 0 | 15.55 | 0.01 | 0.05 | 0 | 11.77 | 0 | 0 | 0.01177 | 0 | 1.18 | 4.0262 | 0.02 | 0 | 0 | 11.78 | 0 | 3.45 | 0.05 | 0 | 11.77 | 0 | 0 | 0.01177 | 0 | 1.18 | 0.02 | 0 | 0
30.2 | 10 | 20 | 1 | 7008.5 | 15.23 | 0 | 18.45 | 0.14 | 0.05 | 0 | 16.68 | 0 | 0 | 0.01668 | 0 | 1.77 | 0.15 | 0 | 0 | 16.68 | 0 | 0 | 0.01668 | 0 | 1.77 | 0.15 | 0 | 0 | 12.96 | 0 | 16.95 | 0.02 | 0.05 | 0 | 12.95 | 0 | 0 | 0.01295 | 0 | 1.41 | 4.8109 | 0.02 | 0 | 0 | 12.95 | 0 | 3.8 | 0.05 | 0 | 12.95 | 0 | 0 | 0.01295 | 0 | 1.41 | 0.02 | 0 | 0
28.4 | 10 | 20 | 2 | 7009.5 | 16.58 | 0 | 20.07 | 0.15 | 0.05 | 0 | 18.19 | 0 | 0.01819 | 0 | 22.02 | 0.05 | 0.17 | 0 | 0 | 18.19 | 0 | 0.01819 | 0 | 18.35 | 0.05 | 0.17 | 0 | 0 | 14.05 | 0 | 18.22 | 0.02 | 0.05 | 0 | 14.04 | 0 | 0 | 0.01404 | 0 | 1.5 | 5.118 | 0.03 | 0 | 0 | 14.04 | 0 | 4.12 | 0.05 | 0 | 14.04 | 0 | 0 | 0.01404 | 0 | 1.5 | 0.03 | 0 | 0
28.4 | 10 | 20 | 3 | 7010.5 | 16.12 | 0 | 19.51 | 0.15 | 0.05 | 0 | 17.87 | 0 | 0.01787 | 0 | 21.59 | 0.05 | 0.17 | 0 | 0 | 17.87 | 0 | 0.01787 | 0 | 17.99 | 0.05 | 0.17 | 0 | 0 | 13.34 | 0 | 17.4 | 0.02 | 0.05 | 0 | 13.35 | 0 | 0 | 0.01335 | 0 | 1.41 | 4.8109 | 0.02 | 0 | 0 | 13.35 | 0 | 3.91 | 0.05 | 0 | 13.35 | 0 | 0 | 0.01335 | 0 | 1.41 | 0.02 | 0 | 0
26.6 | 10 | 20 | 4 | 7011.5 | 16.24 | 0 | 19.67 | 0.15 | 0.05 | 0 | 17.91 | 0 | 0.01791 | 0 | 21.68 | 0.05 | 0.17 | 0 | 0 | 17.91 | 0 | 0.01791 | 0 | 18.07 | 0.05 | 0.17 | 0 | 0 | 13.58 | 0 | 17.67 | 0.02 | 0.05 | 0 | 13.57 | 0 | 0 | 0.01357 | 0 | 1.47 | 5.0156 | 0.03 | 0 | 0 | 13.57 | 0 | 3.98 | 0.05 | 0 | 13.57 | 0 | 0 | 0.01357 | 0 | 1.47 | 0.03 | 0 | 0
24.8 | 10 | 20 | 5 | 7012.5 | 16.6 | 0 | 20.1 | 0.15 | 0.05 | 0 | 18.29 | 0 | 0.01829 | 0 | 22.11 | 0.05 | 0.17 | 0 | 0 | 18.29 | 0 | 0.01829 | 0 | 18.43 | 0.05 | 0.17 | 0 | 0 | 13.91 | 0 | 18.06 | 0.02 | 0.05 | 0 | 13.91 | 0 | 0 | 0.01391 | 0 | 1.55 | 5.2886 | 0.03 | 0 | 0 | 13.91 | 0 | 4.08 | 0.05 | 0 | 13.91 | 0 | 0 | 0.01391 | 0 | 1.55 | 0.03 | 0 | 0
23 | 10 | 20 | 6 | 7013.5 | 17.31 | 0 | 20.96 | 0.16 | 0.05 | 0 | 19.02 | 0 | 0.01902 | 0 | 23.03 | 0.05 | 0.17 | 0 | 0 | 19.02 | 0 | 0.01902 | 0 | 19.19 | 0.05 | 0.17 | 0 | 0 | 14.55 | 0 | 18.8 | 0.02 | 0.05 | 0 | 14.55 | 0 | 0 | 0.01455 | 0 | 1.71 | 5.8345 | 0.03 | 0 | 0 | 14.55 | 0 | 4.26 | 0.05 | 0 | 14.55 | 0 | 0 | 0.01455 | 0 | 1.71 | 0.03 | 0 | 0
21.2 | 10 | 20 | 7 | 7014.5 | 18.09 | 0 | 21.9 | 0.17 | 0.05 | 0 | 19.82 | 0 | 0.01982 | 0 | 24.03 | 0.05 | 0.17 | 0 | 0 | 19.82 | 0 | 0.01982 | 0 | 20.03 | 0.05 | 0.17 | 0 | 0 | 15.19 | 0 | 19.53 | 0.02 | 0.05 | 0 | 15.19 | 0 | 0 | 0.01519 | 0 | 1.88 | 6.4146 | 0.04 | 0 | 0 | 15.19 | 0 | 4.45 | 0.05 | 0 | 15.19 | 0 | 0 | 0.01519 | 0 | 1.88 | 0.04 | 0 | 0
21.2 | 10 | 20 | 8 | 7015.5 | 18.4 | 0 | 22.28 | 0.17 | 0.05 | 0 | 20.16 | 0 | 0.02016 | 0 | 24.46 | 0.05 | 0.17 | 0 | 0 | 20.16 | 0 | 0.02016 | 0 | 20.39 | 0.05 | 0.17 | 0 | 0 | 15.37 | 0 | 19.75 | 0.02 | 0.05 | 0 | 15.36 | 0 | 0 | 0.01536 | 0 | 1.91 | 6.5169 | 0.04 | 0 | 0 | 15.37 | 0 | 4.5 | 0.05 | 0 | 15.36 | 0 | 0 | 0.01536 | 0 | 1.91 | 0.04 | 0 | 0
26.6 | 10 | 20 | 9 | 7016.5 | 16.77 | 0 | 20.29 | 0.15 | 0.05 | 0 | 18.54 | 0 | 0.01854 | 0 | 22.44 | 0.05 | 0.17 | 0 | 0 | 18.54 | 0 | 0.01854 | 0 | 18.7 | 0.05 | 0.17 | 0 | 0 | 13.69 | 0 | 17.81 | 0.02 | 0.05 | 0 | 13.68 | 0 | 0 | 0.01368 | 0 | 1.52 | 5.1862 | 0.03 | 0 | 0 | 13.69 | 0 | 4.01 | 0.05 | 0 | 13.68 | 0 | 0 | 0.01368 | 0 | 1.52 | 0.03 | 0 | 0
28.4 | 10 | 20 | 10 | 7017.5 | 14.61 | 0 | 17.67 | 0.13 | 0.05 | 0 | 16.28 | 0 | 0.01628 | 0 | 19.64 | 0.05 | 0.17 | 0 | 0 | 16.28 | 0 | 0.01628 | 0 | 16.36 | 0.05 | 0.17 | 0 | 0 | 11.85 | 0 | 15.64 | 0.01 | 0.05 | 0 | 11.84 | 0 | 0 | 0.01184 | 0 | 1.23 | 4.1968 | 0.02 | 0 | 0 | 11.84 | 0 | 3.47 | 0.05 | 0 | 11.84 | 0 | 0 | 0.01184 | 0 | 1.23 | 0.02 | 0 | 0
30.2 | 10 | 20 | 11 | 7018.5 | 12.15 | 0 | 14.7 | 0.11 | 0.05 | 0 | 13.72 | 0 | 0 | 0.01372 | 0 | 1.43 | 0.12 | 0 | 0 | 13.72 | 0 | 0 | 0.01372 | 0 | 1.43 | 0.12 | 0 | 0 | 9.79 | 0 | 13.15 | 0.01 | 0.05 | 0 | 9.78 | 0 | 0 | 0.00978 | 0 | 0.9 | 3.0708 | 0.01 | 0 | 0 | 9.79 | 0 | 2.87 | 0.05 | 0 | 9.78 | 0 | 0 | 0.00978 | 0 | 0.9 | 0.01 | 0 | 0
30.2 | 10 | 20 | 12 | 7019.5 | 11.26 | 0 | 13.63 | 0.1 | 0.05 | 0 | 12.47 | 0 | 0 | 0.01247 | 0 | 1.3 | 0.11 | 0 | 0 | 12.47 | 0 | 0 | 0.01247 | 0 | 1.3 | 0.11 | 0 | 0 | 9.37 | 0 | 12.63 | 0.01 | 0.05 | 0 | 9.36 | 0 | 0 | 0.00936 | 0 | 0.81 | 2.7637 | 0.01 | 0 | 0 | 9.37 | 0 | 2.75 | 0.05 | 0 | 9.36 | 0 | 0 | 0.00936 | 0 | 0.81 | 0.01 | 0 | 0
33.8 | 10 | 20 | 13 | 7020.5 | 9.1 | 0 | 11 | 0.08 | 0.05 | 0 | 10.2 | 0 | 0 | 0.0102 | 0 | 1.02 | 0.08 | 0 | 0 | 10.2 | 0 | 0 | 0.0102 | 0 | 1.02 | 0.08 | 0 | 0 | 7.36 | 0 | 10.11 | 0.01 | 0.05 | 0 | 7.36 | 0 | 0 | 0.00736 | 0 | 0.58 | 1.979 | 0.01 | 0 | 0 | 7.36 | 0 | 2.16 | 0.05 | 0 | 7.36 | 0 | 0 | 0.00736 | 0 | 0.58 | 0.01 | 0 | 0
33.8 | 10 | 20 | 14 | 7021.5 | 6.87 | 0 | 8.3 | 0.06 | 0.05 | 0 | 7.75 | 0 | 0 | 0.00775 | 0 | 0.79 | 0.06 | 0 | 0 | 7.75 | 0 | 0 | 0.00775 | 0 | 0.79 | 0.06 | 0 | 0 | 5.51 | 0 | 7.6 | 0.01 | 0.05 | 0 | 5.51 | 0 | 0 | 0.00551 | 0 | 0.47 | 1.6036 | 0.01 | 0 | 0 | 5.51 | 0 | 1.62 | 0.05 | 0 | 5.51 | 0 | 0 | 0.00551 | 0 | 0.47 | 0.01 | 0 | 0
35.6 | 10 | 20 | 15 | 7022.5 | 5.14 | 0 | 6.22 | 0.05 | 0.05 | 0 | 5.8 | 0 | 0 | 0.0058 | 0 | 0.6 | 0.04 | 0 | 0 | 5.8 | 0 | 0 | 0.0058 | 0 | 0.6 | 0.04 | 0 | 0 | 4.2 | 0 | 5.79 | 0 | 0.05 | 0 | 4.2 | 0 | 0 | 0.0042 | 0 | 0.38 | 1.2966 | 0.01 | 0 | 0 | 4.2 | 0 | 1.23 | 0.05 | 0 | 4.2 | 0 | 0 | 0.0042 | 0 | 0.38 | 0.01 | 0 | 0
35.6 | 10 | 20 | 16 | 7023.5 | 5.53 | 0 | 6.7 | 0.05 | 0.05 | 0 | 6 | 0 | 0 | 0.006 | 0 | 0.62 | 0.04 | 0 | 0 | 6 | 0 | 0 | 0.006 | 0 | 0.62 | 0.04 | 0 | 0 | 4.94 | 0 | 6.81 | 0.01 | 0.05 | 0 | 4.94 | 0 | 0 | 0.00494 | 0 | 0.43 | 1.4672 | 0.01 | 0 | 0 | 4.95 | 0 | 1.45 | 0.05 | 0 | 4.94 | 0 | 0 | 0.00494 | 0 | 0.43 | 0.01 | 0 | 0
35.6 | 10 | 20 | 17 | 7024.5 | 6.51 | 0 | 7.89 | 0.06 | 0.05 | 0 | 6.92 | 0 | 0 | 0.00692 | 0 | 0.7 | 0.05 | 0 | 0 | 6.92 | 0 | 0 | 0.00692 | 0 | 0.7 | 0.05 | 0 | 0 | 5.84 | 0 | 8.05 | 0.01 | 0.05 | 0 | 5.84 | 0 | 0 | 0.00584 | 0 | 0.49 | 1.6719 | 0.01 | 0 | 0 | 5.84 | 0 | 1.71 | 0.05 | 0 | 5.84 | 0 | 0 | 0.00584 | 0 | 0.49 | 0.01 | 0 | 0
33.8 | 10 | 20 | 18 | 7025.5 | 7.38 | 0 | 8.94 | 0.07 | 0.05 | 0 | 7.89 | 0 | 0 | 0.00789 | 0 | 0.8 | 0.06 | 0 | 0 | 7.89 | 0 | 0 | 0.00789 | 0 | 0.8 | 0.06 | 0 | 0 | 6.52 | 0 | 8.98 | 0.01 | 0.05 | 0 | 6.51 | 0 | 0 | 0.00651 | 0 | 0.53 | 1.8084 | 0.01 | 0 | 0 | 6.52 | 0 | 1.91 | 0.05 | 0 | 6.51 | 0 | 0 | 0.00651 | 0 | 0.53 | 0.01 | 0 | 0
33.8 | 10 | 20 | 19 | 7026.5 | 8.07 | 0 | 9.78 | 0.07 | 0.05 | 0 | 8.7 | 0 | 0 | 0.0087 | 0 | 0.88 | 0.07 | 0 | 0 | 8.7 | 0 | 0 | 0.0087 | 0 | 0.88 | 0.07 | 0 | 0 | 7.05 | 0 | 9.71 | 0.01 | 0.05 | 0 | 7.04 | 0 | 0 | 0.00704 | 0 | 0.56 | 1.9107 | 0.01 | 0 | 0 | 7.04 | 0 | 2.06 | 0.05 | 0 | 7.04 | 0 | 0 | 0.00704 | 0 | 0.56 | 0.01 | 0 | 0
30.2 | 10 | 20 | 20 | 7027.5 | 9.55 | 0 | 11.57 | 0.09 | 0.05 | 0 | 10.29 | 0 | 0 | 0.01029 | 0 | 1.07 | 0.08 | 0 | 0 | 10.29 | 0 | 0 | 0.01029 | 0 | 1.07 | 0.08 | 0 | 0 | 8.37 | 0 | 11.39 | 0.01 | 0.05 | 0 | 8.37 | 0 | 0 | 0.00837 | 0 | 0.64 | 2.1837 | 0.01 | 0 | 0 | 8.37 | 0 | 2.45 | 0.05 | 0 | 8.37 | 0 | 0 | 0.00837 | 0 | 0.64 | 0.01 | 0 | 0
30.2 | 10 | 20 | 21 | 7028.5 | 10.51 | 0 | 12.72 | 0.1 | 0.05 | 0 | 11.46 | 0 | 0 | 0.01146 | 0 | 1.21 | 0.1 | 0 | 0 | 11.46 | 0 | 0 | 0.01146 | 0 | 1.21 | 0.1 | 0 | 0 | 9.04 | 0 | 12.22 | 0.01 | 0.05 | 0 | 9.04 | 0 | 0 | 0.00904 | 0 | 0.77 | 2.6272 | 0.01 | 0 | 0 | 9.04 | 0 | 2.65 | 0.05 | 0 | 9.04 | 0 | 0 | 0.00904 | 0 | 0.77 | 0.01 | 0 | 0
30.2 | 10 | 20 | 22 | 7029.5 | 11.21 | 0 | 13.57 | 0.1 | 0.05 | 0 | 12.31 | 0 | 0 | 0.01231 | 0 | 1.27 | 0.1 | 0 | 0 | 12.31 | 0 | 0 | 0.01231 | 0 | 1.27 | 0.1 | 0 | 0 | 9.56 | 0 | 12.86 | 0.01 | 0.05 | 0 | 9.56 | 0 | 0 | 0.00956 | 0 | 0.81 | 2.7637 | 0.01 | 0 | 0 | 9.56 | 0 | 2.8 | 0.05 | 0 | 9.56 | 0 | 0 | 0.00956 | 0 | 0.81 | 0.01 | 0 | 0
30.2 | 10 | 20 | 23 | 7030.5 | 12.19 | 0 | 14.77 | 0.11 | 0.05 | 0 | 13.36 | 0 | 0 | 0.01336 | 0 | 1.37 | 0.11 | 0 | 0 | 13.36 | 0 | 0 | 0.01336 | 0 | 1.37 | 0.11 | 0 | 0 | 10.42 | 0 | 13.92 | 0.01 | 0.05 | 0 | 10.41 | 0 | 0 | 0.01041 | 0 | 0.93 | 3.1732 | 0.01 | 0 | 0 | 10.42 | 0 | 3.05 | 0.05 | 0 | 10.41 | 0 | 0 | 0.01041 | 0 | 0.93 | 0.01 | 0 | 0
30.2 | 10 | 20 | 24 | 7031.5 | 12.91 | 0 | 15.63 | 0.12 | 0.05 | 0 | 14.17 | 0 | 0 | 0.01417 | 0 | 1.44 | 0.12 | 0 | 0 | 14.17 | 0 | 0 | 0.01417 | 0 | 1.44 | 0.12 | 0 | 0 | 10.95 | 0 | 14.56 | 0.01 | 0.05 | 0 | 10.94 | 0 | 0 | 0.01094 | 0 | 1 | 3.412 | 0.02 | 0 | 0 | 10.95 | 0 | 3.21 | 0.05 | 0 | 10.94 | 0 | 0 | 0.01094 | 0 | 1 | 0.02 | 0 | 0
30.2 | 10 | 21 | 1 | 7032.5 | 13.45 | 0 | 16.29 | 0.12 | 0.05 | 0 | 14.77 | 0 | 0 | 0.01477 | 0 | 1.51 | 0.13 | 0 | 0 | 14.77 | 0 | 0 | 0.01477 | 0 | 1.51 | 0.13 | 0 | 0 | 11.35 | 0 | 15.04 | 0.01 | 0.05 | 0 | 11.36 | 0 | 0 | 0.01136 | 0 | 1.08 | 3.685 | 0.02 | 0 | 0 | 11.36 | 0 | 3.33 | 0.05 | 0 | 11.36 | 0 | 0 | 0.01136 | 0 | 1.08 | 0.02 | 0 | 0
30.2 | 10 | 21 | 2 | 7033.5 | 13.96 | 0 | 16.91 | 0.13 | 0.05 | 0 | 15.34 | 0 | 0 | 0.01534 | 0 | 1.59 | 0.13 | 0 | 0 | 15.34 | 0 | 0 | 0.01534 | 0 | 1.59 | 0.13 | 0 | 0 | 11.78 | 0 | 15.55 | 0.01 | 0.05 | 0 | 11.77 | 0 | 0 | 0.01177 | 0 | 1.17 | 3.992 | 0.02 | 0 | 0 | 11.78 | 0 | 3.45 | 0.05 | 0 | 11.77 | 0 | 0 | 0.01177 | 0 | 1.17 | 0.02 | 0 | 0
28.4 | 10 | 21 | 3 | 7034.5 | 14.57 | 0 | 17.65 | 0.13 | 0.05 | 0 | 16.04 | 0 | 0.01604 | 0 | 19.4 | 0.05 | 0.17 | 0 | 0 | 16.04 | 0 | 0.01604 | 0 | 16.17 | 0.05 | 0.17 | 0 | 0 | 12.3 | 0 | 16.17 | 0.01 | 0.05 | 0 | 12.29 | 0 | 0 | 0.01229 | 0 | 1.34 | 4.5721 | 0.02 | 0 | 0 | 12.29 | 0 | 3.6 | 0.05 | 0 | 12.29 | 0 | 0 | 0.01229 | 0 | 1.34 | 0.02 | 0 | 0
28.4 | 10 | 21 | 4 | 7035.5 | 14.88 | 0 | 18.01 | 0.14 | 0.05 | 0 | 16.58 | 0 | 0.01658 | 0 | 19.92 | 0.05 | 0.17 | 0 | 0 | 16.58 | 0 | 0.01658 | 0 | 16.6 | 0.05 | 0.17 | 0 | 0 | 12.49 | 0 | 16.39 | 0.01 | 0.05 | 0 | 12.48 | 0 | 0 | 0.01248 | 0 | 1.41 | 4.8109 | 0.02 | 0 | 0 | 12.48 | 0 | 3.66 | 0.05 | 0 | 12.48 | 0 | 0 | 0.01248 | 0 | 1.41 | 0.02 | 0 | 0
28.4 | 10 | 21 | 5 | 7036.5 | 15.07 | 0 | 18.24 | 0.14 | 0.05 | 0 | 16.75 | 0 | 0.01675 | 0 | 20.21 | 0.05 | 0.17 | 0 | 0 | 16.75 | 0 | 0.01675 | 0 | 16.85 | 0.05 | 0.17 | 0 | 0 | 12.63 | 0 | 16.56 | 0.01 | 0.05 | 0 | 12.63 | 0 | 0 | 0.01263 | 0 | 1.43 | 4.8792 | 0.02 | 0 | 0 | 12.63 | 0 | 3.7 | 0.05 | 0 | 12.63 | 0 | 0 | 0.01263 | 0 | 1.43 | 0.02 | 0 | 0
28.4 | 10 | 21 | 6 | 7037.5 | 15.42 | 0 | 18.67 | 0.14 | 0.05 | 0 | 17.08 | 0 | 0.01708 | 0 | 20.62 | 0.05 | 0.17 | 0 | 0 | 17.08 | 0 | 0.01708 | 0 | 17.19 | 0.05 | 0.17 | 0 | 0 | 12.94 | 0 | 16.92 | 0.02 | 0.05 | 0 | 12.94 | 0 | 0 | 0.01294 | 0 | 1.43 | 4.8792 | 0.02 | 0 | 0 | 12.95 | 0 | 3.79 | 0.05 | 0 | 12.94 | 0 | 0 | 0.01294 | 0 | 1.43 | 0.02 | 0 | 0
28.4 | 10 | 21 | 7 | 7038.5 | 15.55 | 0 | 18.83 | 0.14 | 0.05 | 0 | 17.23 | 0 | 0.01723 | 0 | 20.79 | 0.05 | 0.17 | 0 | 0 | 17.23 | 0 | 0.01723 | 0 | 17.33 | 0.05 | 0.17 | 0 | 0 | 13.01 | 0 | 17.01 | 0.02 | 0.05 | 0 | 13.01 | 0 | 0 | 0.01301 | 0 | 1.4 | 4.7768 | 0.02 | 0 | 0 | 13.02 | 0 | 3.82 | 0.05 | 0 | 13.01 | 0 | 0 | 0.01301 | 0 | 1.4 | 0.02 | 0 | 0
28.4 | 10 | 21 | 8 | 7039.5 | 15.57 | 0 | 18.85 | 0.14 | 0.05 | 0 | 17.24 | 0 | 0.01724 | 0 | 20.82 | 0.05 | 0.17 | 0 | 0 | 17.24 | 0 | 0.01724 | 0 | 17.35 | 0.05 | 0.17 | 0 | 0 | 13.03 | 0 | 17.04 | 0.02 | 0.05 | 0 | 13.02 | 0 | 0 | 0.01302 | 0 | 1.4 | 4.7768 | 0.02 | 0 | 0 | 13.02 | 0 | 3.82 | 0.05 | 0 | 13.02 | 0 | 0 | 0.01302 | 0 | 1.4 | 0.02 | 0 | 0
28.4 | 10 | 21 | 9 | 7040.5 | 15.06 | 0 | 18.23 | 0.14 | 0.05 | 0 | 16.73 | 0 | 0.01673 | 0 | 20.17 | 0.05 | 0.17 | 0 | 0 | 16.73 | 0 | 0.01673 | 0 | 16.81 | 0.05 | 0.17 | 0 | 0 | 12.51 | 0 | 16.42 | 0.01 | 0.05 | 0 | 12.5 | 0 | 0 | 0.0125 | 0 | 1.33 | 4.538 | 0.02 | 0 | 0 | 12.51 | 0 | 3.66 | 0.05 | 0 | 12.5 | 0 | 0 | 0.0125 | 0 | 1.33 | 0.02 | 0 | 0
28.4 | 10 | 21 | 10 | 7041.5 | 15 | 0 | 18.17 | 0.14 | 0.05 | 0 | 16.63 | 0 | 0.01663 | 0 | 20.06 | 0.05 | 0.17 | 0 | 0 | 16.63 | 0 | 0.01663 | 0 | 16.71 | 0.05 | 0.17 | 0 | 0 | 12.56 | 0 | 16.48 | 0.01 | 0.05 | 0 | 12.55 | 0 | 0 | 0.01255 | 0 | 1.33 | 4.538 | 0.02 | 0 | 0 | 12.55 | 0 | 3.68 | 0.05 | 0 | 12.55 | 0 | 0 | 0.01255 | 0 | 1.33 | 0.02 | 0 | 0
30.2 | 10 | 21 | 11 | 7042.5 | 14.28 | 0 | 17.28 | 0.13 | 0.05 | 0 | 15.9 | 0 | 0 | 0.0159 | 0 | 1.64 | 0.14 | 0 | 0 | 15.9 | 0 | 0 | 0.0159 | 0 | 1.64 | 0.14 | 0 | 0 | 11.85 | 0 | 15.64 | 0.01 | 0.05 | 0 | 11.84 | 0 | 0 | 0.01184 | 0 | 1.18 | 4.0262 | 0.02 | 0 | 0 | 11.84 | 0 | 3.47 | 0.05 | 0 | 11.84 | 0 | 0 | 0.01184 | 0 | 1.18 | 0.02 | 0 | 0
30.2 | 10 | 21 | 12 | 7043.5 | 14 | 0 | 16.95 | 0.13 | 0.05 | 0 | 15.4 | 0 | 0 | 0.0154 | 0 | 1.6 | 0.13 | 0 | 0 | 15.4 | 0 | 0 | 0.0154 | 0 | 1.6 | 0.13 | 0 | 0 | 11.68 | 0 | 15.44 | 0.01 | 0.05 | 0 | 11.7 | 0 | 0 | 0.0117 | 0 | 1.16 | 3.9579 | 0.02 | 0 | 0 | 11.7 | 0 | 3.43 | 0.05 | 0 | 11.7 | 0 | 0 | 0.0117 | 0 | 1.16 | 0.02 | 0 | 0
32 | 10 | 21 | 13 | 7044.5 | 12.83 | 0 | 15.53 | 0.12 | 0.05 | 0 | 14.21 | 0 | 0 | 0.01421 | 0 | 1.43 | 0.12 | 0 | 0 | 14.21 | 0 | 0 | 0.01421 | 0 | 1.43 | 0.12 | 0 | 0 | 10.6 | 0 | 14.13 | 0.01 | 0.05 | 0 | 10.58 | 0 | 0 | 0.01058 | 0 | 0.94 | 3.2073 | 0.01 | 0 | 0 | 10.59 | 0 | 3.1 | 0.05 | 0 | 10.58 | 0 | 0 | 0.01058 | 0 | 0.94 | 0.01 | 0 | 0
33.8 | 10 | 21 | 14 | 7045.5 | 11.96 | 0 | 14.48 | 0.11 | 0.05 | 0 | 13.18 | 0 | 0 | 0.01318 | 0 | 1.31 | 0.1 | 0 | 0 | 13.18 | 0 | 0 | 0.01318 | 0 | 1.31 | 0.1 | 0 | 0 | 9.93 | 0 | 13.32 | 0.01 | 0.05 | 0 | 9.93 | 0 | 0 | 0.00993 | 0 | 0.81 | 2.7637 | 0.01 | 0 | 0 | 9.93 | 0 | 2.91 | 0.05 | 0 | 9.93 | 0 | 0 | 0.00993 | 0 | 0.81 | 0.01 | 0 | 0
33.8 | 10 | 21 | 15 | 7046.5 | 11.16 | 0 | 13.51 | 0.1 | 0.05 | 0 | 12.28 | 0 | 0 | 0.01228 | 0 | 1.21 | 0.1 | 0 | 0 | 12.28 | 0 | 0 | 0.01228 | 0 | 1.21 | 0.1 | 0 | 0 | 9.3 | 0 | 12.54 | 0.01 | 0.05 | 0 | 9.29 | 0 | 0 | 0.00929 | 0 | 0.7 | 2.3884 | 0.01 | 0 | 0 | 9.3 | 0 | 2.72 | 0.05 | 0 | 9.29 | 0 | 0 | 0.00929 | 0 | 0.7 | 0.01 | 0 | 0
33.8 | 10 | 21 | 16 | 7047.5 | 10.38 | 0 | 12.57 | 0.1 | 0.05 | 0 | 11.42 | 0 | 0 | 0.01142 | 0 | 1.12 | 0.09 | 0 | 0 | 11.42 | 0 | 0 | 0.01142 | 0 | 1.12 | 0.09 | 0 | 0 | 8.66 | 0 | 11.75 | 0.01 | 0.05 | 0 | 8.66 | 0 | 0 | 0.00866 | 0 | 0.64 | 2.1837 | 0.01 | 0 | 0 | 8.66 | 0 | 2.54 | 0.05 | 0 | 8.66 | 0 | 0 | 0.00866 | 0 | 0.64 | 0.01 | 0 | 0
33.8 | 10 | 21 | 17 | 7048.5 | 10.42 | 0 | 12.61 | 0.1 | 0.05 | 0 | 11.37 | 0 | 0 | 0.01137 | 0 | 1.12 | 0.09 | 0 | 0 | 11.37 | 0 | 0 | 0.01137 | 0 | 1.12 | 0.09 | 0 | 0 | 8.85 | 0 | 11.98 | 0.01 | 0.05 | 0 | 8.84 | 0 | 0 | 0.00884 | 0 | 0.65 | 2.2178 | 0.01 | 0 | 0 | 8.84 | 0 | 2.59 | 0.05 | 0 | 8.84 | 0 | 0 | 0.00884 | 0 | 0.65 | 0.01 | 0 | 0
32 | 10 | 21 | 18 | 7049.5 | 11.23 | 0 | 13.6 | 0.1 | 0.05 | 0 | 12.18 | 0 | 0 | 0.01218 | 0 | 1.21 | 0.1 | 0 | 0 | 12.18 | 0 | 0 | 0.01218 | 0 | 1.21 | 0.1 | 0 | 0 | 9.65 | 0 | 12.98 | 0.01 | 0.05 | 0 | 9.64 | 0 | 0 | 0.00964 | 0 | 0.77 | 2.6272 | 0.01 | 0 | 0 | 9.64 | 0 | 2.83 | 0.05 | 0 | 9.64 | 0 | 0 | 0.00964 | 0 | 0.77 | 0.01 | 0 | 0
32 | 10 | 21 | 19 | 7050.5 | 10.93 | 0 | 13.23 | 0.1 | 0.05 | 0 | 11.99 | 0 | 0 | 0.01199 | 0 | 1.19 | 0.09 | 0 | 0 | 11.99 | 0 | 0 | 0.01199 | 0 | 1.19 | 0.09 | 0 | 0 | 9.19 | 0 | 12.41 | 0.01 | 0.05 | 0 | 9.19 | 0 | 0 | 0.00919 | 0 | 0.71 | 2.4225 | 0.01 | 0 | 0 | 9.19 | 0 | 2.69 | 0.05 | 0 | 9.19 | 0 | 0 | 0.00919 | 0 | 0.71 | 0.01 | 0 | 0
30.2 | 10 | 21 | 20 | 7051.5 | 11.88 | 0 | 14.39 | 0.11 | 0.05 | 0 | 12.93 | 0 | 0 | 0.01293 | 0 | 1.31 | 0.1 | 0 | 0 | 12.93 | 0 | 0 | 0.01293 | 0 | 1.31 | 0.1 | 0 | 0 | 10.19 | 0 | 13.64 | 0.01 | 0.05 | 0 | 10.19 | 0 | 0 | 0.01019 | 0 | 0.87 | 2.9684 | 0.01 | 0 | 0 | 10.19 | 0 | 2.99 | 0.05 | 0 | 10.19 | 0 | 0 | 0.01019 | 0 | 0.87 | 0.01 | 0 | 0
30.2 | 10 | 21 | 21 | 7052.5 | 12.32 | 0 | 14.92 | 0.11 | 0.05 | 0 | 13.49 | 0 | 0 | 0.01349 | 0 | 1.35 | 0.11 | 0 | 0 | 13.49 | 0 | 0 | 0.01349 | 0 | 1.35 | 0.11 | 0 | 0 | 10.43 | 0 | 13.93 | 0.01 | 0.05 | 0 | 10.44 | 0 | 0 | 0.01044 | 0 | 0.9 | 3.0708 | 0.01 | 0 | 0 | 10.44 | 0 | 3.06 | 0.05 | 0 | 10.44 | 0 | 0 | 0.01044 | 0 | 0.9 | 0.01 | 0 | 0
28.4 | 10 | 21 | 22 | 7053.5 | 13.42 | 0 | 16.26 | 0.12 | 0.05 | 0 | 14.69 | 0 | 0.01469 | 0 | 17.79 | 0.05 | 0.17 | 0 | 0 | 14.69 | 0 | 0.01469 | 0 | 14.83 | 0.05 | 0.17 | 0 | 0 | 11.45 | 0 | 15.16 | 0.01 | 0.05 | 0 | 11.45 | 0 | 0 | 0.01145 | 0 | 1.07 | 3.6508 | 0.02 | 0 | 0 | 11.46 | 0 | 3.36 | 0.05 | 0 | 11.45 | 0 | 0 | 0.01145 | 0 | 1.07 | 0.02 | 0 | 0
28.4 | 10 | 21 | 23 | 7054.5 | 14.27 | 0 | 17.28 | 0.13 | 0.05 | 0 | 15.99 | 0 | 0.01599 | 0 | 19.13 | 0.05 | 0.17 | 0 | 0 | 15.99 | 0 | 0.01599 | 0 | 15.94 | 0.05 | 0.17 | 0 | 0 | 12.11 | 0 | 15.95 | 0.01 | 0.05 | 0 | 12.09 | 0 | 0 | 0.01209 | 0 | 1.16 | 3.9579 | 0.02 | 0 | 0 | 12.1 | 0 | 3.55 | 0.05 | 0 | 12.09 | 0 | 0 | 0.01209 | 0 | 1.16 | 0.02 | 0 | 0
26.6 | 10 | 21 | 24 | 7055.5 | 15.31 | 0 | 18.54 | 0.14 | 0.05 | 0 | 17.01 | 0 | 0.01701 | 0 | 20.56 | 0.05 | 0.17 | 0 | 0 | 17.01 | 0 | 0.01701 | 0 | 17.13 | 0.05 | 0.17 | 0 | 0 | 12.96 | 0 | 16.95 | 0.02 | 0.05 | 0 | 12.97 | 0 | 0 | 0.01297 | 0 | 1.31 | 4.4697 | 0.02 | 0 | 0 | 12.98 | 0 | 3.8 | 0.05 | 0 | 12.97 | 0 | 0 | 0.01297 | 0 | 1.31 | 0.02 | 0 | 0
26.6 | 10 | 22 | 1 | 7056.5 | 15.76 | 0 | 19.07 | 0.15 | 0.05 | 0 | 17.47 | 0 | 0.01747 | 0 | 21.11 | 0.05 | 0.17 | 0 | 0 | 17.47 | 0 | 0.01747 | 0 | 17.6 | 0.05 | 0.17 | 0 | 0 | 13.22 | 0 | 17.26 | 0.02 | 0.05 | 0 | 13.22 | 0 | 0 | 0.01322 | 0 | 1.37 | 4.6744 | 0.02 | 0 | 0 | 13.23 | 0 | 3.88 | 0.05 | 0 | 13.22 | 0 | 0 | 0.01322 | 0 | 1.37 | 0.02 | 0 | 0
24.8 | 10 | 22 | 2 | 7057.5 | 16.69 | 0 | 20.22 | 0.15 | 0.05 | 0 | 18.4 | 0 | 0.0184 | 0 | 22.27 | 0.05 | 0.17 | 0 | 0 | 18.4 | 0 | 0.0184 | 0 | 18.56 | 0.05 | 0.17 | 0 | 0 | 14.1 | 0 | 18.28 | 0.02 | 0.05 | 0 | 14.08 | 0 | 0 | 0.01408 | 0 | 1.52 | 5.1862 | 0.03 | 0 | 0 | 14.09 | 0 | 4.13 | 0.05 | 0 | 14.08 | 0 | 0 | 0.01408 | 0 | 1.52 | 0.03 | 0 | 0
24.98 | 10 | 22 | 3 | 7058.5 | 17.22 | 0 | 20.85 | 0.16 | 0.05 | 0 | 18.95 | 0 | 0.01895 | 0 | 22.95 | 0.05 | 0.17 | 0 | 0 | 18.95 | 0 | 0.01895 | 0 | 19.12 | 0.05 | 0.17 | 0 | 0 | 14.43 | 0 | 18.66 | 0.02 | 0.05 | 0 | 14.43 | 0 | 0 | 0.01443 | 0 | 1.59 | 5.4251 | 0.03 | 0 | 0 | 14.44 | 0 | 4.23 | 0.05 | 0 | 14.43 | 0 | 0 | 0.01443 | 0 | 1.59 | 0.03 | 0 | 0
24.8 | 10 | 22 | 4 | 7059.5 | 17.72 | 0 | 21.45 | 0.16 | 0.05 | 0 | 19.44 | 0 | 0.01944 | 0 | 23.57 | 0.05 | 0.17 | 0 | 0 | 19.44 | 0 | 0.01944 | 0 | 19.64 | 0.05 | 0.17 | 0 | 0 | 14.85 | 0 | 19.15 | 0.02 | 0.05 | 0 | 14.84 | 0 | 0 | 0.01484 | 0 | 1.69 | 5.7663 | 0.03 | 0 | 0 | 14.84 | 0 | 4.35 | 0.05 | 0 | 14.84 | 0 | 0 | 0.01484 | 0 | 1.69 | 0.03 | 0 | 0
24.8 | 10 | 22 | 5 | 7060.5 | 18.1 | 0 | 21.92 | 0.17 | 0.05 | 0 | 19.83 | 0 | 0.01983 | 0 | 24.05 | 0.05 | 0.17 | 0 | 0 | 19.83 | 0 | 0.01983 | 0 | 20.04 | 0.05 | 0.17 | 0 | 0 | 15.14 | 0 | 19.48 | 0.02 | 0.05 | 0 | 15.14 | 0 | 0 | 0.01514 | 0 | 1.77 | 6.0392 | 0.03 | 0 | 0 | 15.14 | 0 | 4.44 | 0.05 | 0 | 15.14 | 0 | 0 | 0.01514 | 0 | 1.77 | 0.03 | 0 | 0
26.6 | 10 | 22 | 6 | 7061.5 | 17.65 | 0 | 21.36 | 0.16 | 0.05 | 0 | 19.38 | 0 | 0.01938 | 0 | 23.5 | 0.05 | 0.17 | 0 | 0 | 19.38 | 0 | 0.01938 | 0 | 19.58 | 0.05 | 0.17 | 0 | 0 | 14.62 | 0 | 18.88 | 0.02 | 0.05 | 0 | 14.62 | 0 | 0 | 0.01462 | 0 | 1.62 | 5.5274 | 0.03 | 0 | 0 | 14.63 | 0 | 4.29 | 0.05 | 0 | 14.62 | 0 | 0 | 0.01462 | 0 | 1.62 | 0.03 | 0 | 0
26.6 | 10 | 22 | 7 | 7062.5 | 17.51 | 0 | 21.2 | 0.16 | 0.05 | 0 | 19.21 | 0 | 0.01921 | 0 | 23.28 | 0.05 | 0.17 | 0 | 0 | 19.21 | 0 | 0.01921 | 0 | 19.4 | 0.05 | 0.17 | 0 | 0 | 14.59 | 0 | 18.85 | 0.02 | 0.05 | 0 | 14.58 | 0 | 0 | 0.01458 | 0 | 1.61 | 5.4933 | 0.03 | 0 | 0 | 14.59 | 0 | 4.28 | 0.05 | 0 | 14.58 | 0 | 0 | 0.01458 | 0 | 1.61 | 0.03 | 0 | 0
26.6 | 10 | 22 | 8 | 7063.5 | 17.39 | 0 | 21.05 | 0.16 | 0.05 | 0 | 19.1 | 0 | 0.0191 | 0 | 23.12 | 0.05 | 0.17 | 0 | 0 | 19.1 | 0 | 0.0191 | 0 | 19.27 | 0.05 | 0.17 | 0 | 0 | 14.5 | 0 | 18.74 | 0.02 | 0.05 | 0 | 14.49 | 0 | 0 | 0.01449 | 0 | 1.6 | 5.4592 | 0.03 | 0 | 0 | 14.49 | 0 | 4.25 | 0.05 | 0 | 14.49 | 0 | 0 | 0.01449 | 0 | 1.6 | 0.03 | 0 | 0
26.6 | 10 | 22 | 9 | 7064.5 | 17.16 | 0 | 20.77 | 0.16 | 0.05 | 0 | 18.87 | 0 | 0.01887 | 0 | 22.84 | 0.05 | 0.17 | 0 | 0 | 18.87 | 0 | 0.01887 | 0 | 19.03 | 0.05 | 0.17 | 0 | 0 | 14.29 | 0 | 18.5 | 0.02 | 0.05 | 0 | 14.28 | 0 | 0 | 0.01428 | 0 | 1.54 | 5.2545 | 0.03 | 0 | 0 | 14.28 | 0 | 4.19 | 0.05 | 0 | 14.28 | 0 | 0 | 0.01428 | 0 | 1.54 | 0.03 | 0 | 0
26.6 | 10 | 22 | 10 | 7065.5 | 16.9 | 0 | 20.46 | 0.16 | 0.05 | 0 | 18.6 | 0 | 0.0186 | 0 | 22.51 | 0.05 | 0.17 | 0 | 0 | 18.6 | 0 | 0.0186 | 0 | 18.76 | 0.05 | 0.17 | 0 | 0 | 14.07 | 0 | 18.25 | 0.02 | 0.05 | 0 | 14.07 | 0 | 0 | 0.01407 | 0 | 1.51 | 5.1521 | 0.03 | 0 | 0 | 14.07 | 0 | 4.12 | 0.05 | 0 | 14.07 | 0 | 0 | 0.01407 | 0 | 1.51 | 0.03 | 0 | 0
27.68 | 10 | 22 | 11 | 7066.5 | 16.13 | 0 | 19.53 | 0.15 | 0.05 | 0 | 17.83 | 0 | 0.01783 | 0 | 21.55 | 0.05 | 0.17 | 0 | 0 | 17.83 | 0 | 0.01783 | 0 | 17.96 | 0.05 | 0.17 | 0 | 0 | 13.36 | 0 | 17.42 | 0.02 | 0.05 | 0 | 13.35 | 0 | 0 | 0.01335 | 0 | 1.35 | 4.6062 | 0.02 | 0 | 0 | 13.36 | 0 | 3.91 | 0.05 | 0 | 13.35 | 0 | 0 | 0.01335 | 0 | 1.35 | 0.02 | 0 | 0
28.4 | 10 | 22 | 12 | 7067.5 | 15.43 | 0 | 18.68 | 0.14 | 0.05 | 0 | 17.1 | 0 | 0.0171 | 0 | 20.63 | 0.05 | 0.17 | 0 | 0 | 17.1 | 0 | 0.0171 | 0 | 17.19 | 0.05 | 0.17 | 0 | 0 | 12.8 | 0 | 16.76 | 0.01 | 0.05 | 0 | 12.8 | 0 | 0 | 0.0128 | 0 | 1.25 | 4.265 | 0.02 | 0 | 0 | 12.8 | 0 | 3.75 | 0.05 | 0 | 12.8 | 0 | 0 | 0.0128 | 0 | 1.25 | 0.02 | 0 | 0
28.4 | 10 | 22 | 13 | 7068.5 | 14.74 | 0 | 17.85 | 0.14 | 0.05 | 0 | 16.4 | 0 | 0.0164 | 0 | 19.75 | 0.05 | 0.17 | 0 | 0 | 16.4 | 0 | 0.0164 | 0 | 16.46 | 0.05 | 0.17 | 0 | 0 | 12.25 | 0 | 16.11 | 0.01 | 0.05 | 0 | 12.24 | 0 | 0 | 0.01224 | 0 | 1.18 | 4.0262 | 0.02 | 0 | 0 | 12.25 | 0 | 3.59 | 0.05 | 0 | 12.24 | 0 | 0 | 0.01224 | 0 | 1.18 | 0.02 | 0 | 0
28.4 | 10 | 22 | 14 | 7069.5 | 14.5 | 0 | 17.56 | 0.13 | 0.05 | 0 | 16.14 | 0 | 0.01614 | 0 | 19.42 | 0.05 | 0.17 | 0 | 0 | 16.14 | 0 | 0.01614 | 0 | 16.19 | 0.05 | 0.17 | 0 | 0 | 12.13 | 0 | 15.97 | 0.01 | 0.05 | 0 | 12.12 | 0 | 0 | 0.01212 | 0 | 1.17 | 3.992 | 0.02 | 0 | 0 | 12.13 | 0 | 3.55 | 0.05 | 0 | 12.12 | 0 | 0 | 0.01212 | 0 | 1.17 | 0.02 | 0 | 0
28.4 | 10 | 22 | 15 | 7070.5 | 14.83 | 0 | 17.96 | 0.14 | 0.05 | 0 | 16.48 | 0 | 0.01648 | 0 | 19.84 | 0.05 | 0.17 | 0 | 0 | 16.48 | 0 | 0.01648 | 0 | 16.54 | 0.05 | 0.17 | 0 | 0 | 12.49 | 0 | 16.39 | 0.01 | 0.05 | 0 | 12.5 | 0 | 0 | 0.0125 | 0 | 1.21 | 4.1285 | 0.02 | 0 | 0 | 12.5 | 0 | 3.66 | 0.05 | 0 | 12.5 | 0 | 0 | 0.0125 | 0 | 1.21 | 0.02 | 0 | 0
28.4 | 10 | 22 | 16 | 7071.5 | 15.05 | 0 | 18.23 | 0.14 | 0.05 | 0 | 16.72 | 0 | 0.01672 | 0 | 20.15 | 0.05 | 0.17 | 0 | 0 | 16.72 | 0 | 0.01672 | 0 | 16.79 | 0.05 | 0.17 | 0 | 0 | 12.65 | 0 | 16.59 | 0.01 | 0.05 | 0 | 12.65 | 0 | 0 | 0.01265 | 0 | 1.23 | 4.1968 | 0.02 | 0 | 0 | 12.65 | 0 | 3.71 | 0.05 | 0 | 12.65 | 0 | 0 | 0.01265 | 0 | 1.23 | 0.02 | 0 | 0
28.4 | 10 | 22 | 17 | 7072.5 | 15.01 | 0 | 18.17 | 0.14 | 0.05 | 0 | 16.67 | 0 | 0.01667 | 0 | 20.1 | 0.05 | 0.17 | 0 | 0 | 16.67 | 0 | 0.01667 | 0 | 16.75 | 0.05 | 0.17 | 0 | 0 | 12.56 | 0 | 16.48 | 0.01 | 0.05 | 0 | 12.56 | 0 | 0 | 0.01256 | 0 | 1.22 | 4.1626 | 0.02 | 0 | 0 | 12.56 | 0 | 3.68 | 0.05 | 0 | 12.56 | 0 | 0 | 0.01256 | 0 | 1.22 | 0.02 | 0 | 0
28.4 | 10 | 22 | 18 | 7073.5 | 14.53 | 0 | 17.59 | 0.13 | 0.05 | 0 | 16.18 | 0 | 0.01618 | 0 | 19.49 | 0.05 | 0.17 | 0 | 0 | 16.18 | 0 | 0.01618 | 0 | 16.25 | 0.05 | 0.17 | 0 | 0 | 12.11 | 0 | 15.95 | 0.01 | 0.05 | 0 | 12.1 | 0 | 0 | 0.0121 | 0 | 1.16 | 3.9579 | 0.02 | 0 | 0 | 12.1 | 0 | 3.55 | 0.05 | 0 | 12.1 | 0 | 0 | 0.0121 | 0 | 1.16 | 0.02 | 0 | 0
28.4 | 10 | 22 | 19 | 7074.5 | 14.55 | 0 | 17.61 | 0.13 | 0.05 | 0 | 16.18 | 0 | 0.01618 | 0 | 19.48 | 0.05 | 0.17 | 0 | 0 | 16.18 | 0 | 0.01618 | 0 | 16.23 | 0.05 | 0.17 | 0 | 0 | 12.2 | 0 | 16.06 | 0.01 | 0.05 | 0 | 12.2 | 0 | 0 | 0.0122 | 0 | 1.17 | 3.992 | 0.02 | 0 | 0 | 12.2 | 0 | 3.58 | 0.05 | 0 | 12.2 | 0 | 0 | 0.0122 | 0 | 1.17 | 0.02 | 0 | 0
26.6 | 10 | 22 | 20 | 7075.5 | 14.89 | 0 | 18.03 | 0.14 | 0.05 | 0 | 16.54 | 0 | 0.01654 | 0 | 19.92 | 0.05 | 0.17 | 0 | 0 | 16.54 | 0 | 0.01654 | 0 | 16.6 | 0.05 | 0.17 | 0 | 0 | 12.54 | 0 | 16.45 | 0.01 | 0.05 | 0 | 12.53 | 0 | 0 | 0.01253 | 0 | 1.25 | 4.265 | 0.02 | 0 | 0 | 12.53 | 0 | 3.67 | 0.05 | 0 | 12.53 | 0 | 0 | 0.01253 | 0 | 1.25 | 0.02 | 0 | 0
26.6 | 10 | 22 | 21 | 7076.5 | 15.23 | 0 | 18.44 | 0.14 | 0.05 | 0 | 16.92 | 0 | 0.01692 | 0 | 20.39 | 0.05 | 0.17 | 0 | 0 | 16.92 | 0 | 0.01692 | 0 | 16.99 | 0.05 | 0.17 | 0 | 0 | 12.82 | 0 | 16.78 | 0.01 | 0.05 | 0 | 12.81 | 0 | 0 | 0.01281 | 0 | 1.29 | 4.4015 | 0.02 | 0 | 0 | 12.81 | 0 | 3.75 | 0.05 | 0 | 12.81 | 0 | 0 | 0.01281 | 0 | 1.29 | 0.02 | 0 | 0
26.6 | 10 | 22 | 22 | 7077.5 | 15.49 | 0 | 18.75 | 0.14 | 0.05 | 0 | 17.18 | 0 | 0.01718 | 0 | 20.73 | 0.05 | 0.17 | 0 | 0 | 17.18 | 0 | 0.01718 | 0 | 17.28 | 0.05 | 0.17 | 0 | 0 | 12.98 | 0 | 16.98 | 0.02 | 0.05 | 0 | 12.99 | 0 | 0 | 0.01299 | 0 | 1.32 | 4.5038 | 0.02 | 0 | 0 | 12.99 | 0 | 3.81 | 0.05 | 0 | 12.99 | 0 | 0 | 0.01299 | 0 | 1.32 | 0.02 | 0 | 0
26.6 | 10 | 22 | 23 | 7078.5 | 16.12 | 0 | 19.52 | 0.15 | 0.05 | 0 | 17.81 | 0 | 0.01781 | 0 | 21.53 | 0.05 | 0.17 | 0 | 0 | 17.81 | 0 | 0.01781 | 0 | 17.94 | 0.05 | 0.17 | 0 | 0 | 13.58 | 0 | 17.67 | 0.02 | 0.05 | 0 | 13.58 | 0 | 0 | 0.01358 | 0 | 1.4 | 4.7768 | 0.02 | 0 | 0 | 13.58 | 0 | 3.98 | 0.05 | 0 | 13.58 | 0 | 0 | 0.01358 | 0 | 1.4 | 0.02 | 0 | 0
26.6 | 10 | 22 | 24 | 7079.5 | 16.28 | 0 | 19.71 | 0.15 | 0.05 | 0 | 18 | 0 | 0.018 | 0 | 21.76 | 0.05 | 0.17 | 0 | 0 | 18 | 0 | 0.018 | 0 | 18.13 | 0.05 | 0.17 | 0 | 0 | 13.62 | 0 | 17.73 | 0.02 | 0.05 | 0 | 13.62 | 0 | 0 | 0.01362 | 0 | 1.4 | 4.7768 | 0.02 | 0 | 0 | 13.62 | 0 | 3.99 | 0.05 | 0 | 13.62 | 0 | 0 | 0.01362 | 0 | 1.4 | 0.02 | 0 | 0
26.6 | 10 | 23 | 1 | 7080.5 | 16.71 | 0 | 20.23 | 0.15 | 0.05 | 0 | 18.41 | 0 | 0.01841 | 0 | 22.28 | 0.05 | 0.17 | 0 | 0 | 18.41 | 0 | 0.01841 | 0 | 18.56 | 0.05 | 0.17 | 0 | 0 | 14 | 0 | 18.17 | 0.02 | 0.05 | 0 | 14.01 | 0 | 0 | 0.01401 | 0 | 1.45 | 4.9474 | 0.02 | 0 | 0 | 14.02 | 0 | 4.11 | 0.05 | 0 | 14.01 | 0 | 0 | 0.01401 | 0 | 1.45 | 0.02 | 0 | 0
26.6 | 10 | 23 | 2 | 7081.5 | 16.79 | 0 | 20.32 | 0.15 | 0.05 | 0 | 18.5 | 0 | 0.0185 | 0 | 22.39 | 0.05 | 0.17 | 0 | 0 | 18.5 | 0 | 0.0185 | 0 | 18.66 | 0.05 | 0.17 | 0 | 0 | 14.03 | 0 | 18.2 | 0.02 | 0.05 | 0 | 14.02 | 0 | 0 | 0.01402 | 0 | 1.45 | 4.9474 | 0.02 | 0 | 0 | 14.02 | 0 | 4.11 | 0.05 | 0 | 14.02 | 0 | 0 | 0.01402 | 0 | 1.45 | 0.02 | 0 | 0
24.8 | 10 | 23 | 3 | 7082.5 | 17.34 | 0 | 21 | 0.16 | 0.05 | 0 | 19.05 | 0 | 0.01905 | 0 | 23.08 | 0.05 | 0.17 | 0 | 0 | 19.05 | 0 | 0.01905 | 0 | 19.23 | 0.05 | 0.17 | 0 | 0 | 14.57 | 0 | 18.83 | 0.02 | 0.05 | 0 | 14.56 | 0 | 0 | 0.01456 | 0 | 1.57 | 5.3568 | 0.03 | 0 | 0 | 14.56 | 0 | 4.27 | 0.05 | 0 | 14.56 | 0 | 0 | 0.01456 | 0 | 1.57 | 0.03 | 0 | 0
26.6 | 10 | 23 | 4 | 7083.5 | 17.02 | 0 | 20.6 | 0.16 | 0.05 | 0 | 18.75 | 0 | 0.01875 | 0 | 22.7 | 0.05 | 0.17 | 0 | 0 | 18.75 | 0 | 0.01875 | 0 | 18.92 | 0.05 | 0.17 | 0 | 0 | 14.12 | 0 | 18.31 | 0.02 | 0.05 | 0 | 14.13 | 0 | 0 | 0.01413 | 0 | 1.47 | 5.0156 | 0.02 | 0 | 0 | 14.13 | 0 | 4.14 | 0.05 | 0 | 14.13 | 0 | 0 | 0.01413 | 0 | 1.47 | 0.02 | 0 | 0
24.8 | 10 | 23 | 5 | 7084.5 | 17.62 | 0 | 21.35 | 0.16 | 0.05 | 0 | 19.32 | 0 | 0.01932 | 0 | 23.42 | 0.05 | 0.17 | 0 | 0 | 19.32 | 0 | 0.01932 | 0 | 19.52 | 0.05 | 0.17 | 0 | 0 | 14.81 | 0 | 19.1 | 0.02 | 0.05 | 0 | 14.8 | 0 | 0 | 0.0148 | 0 | 1.6 | 5.4592 | 0.03 | 0 | 0 | 14.81 | 0 | 4.34 | 0.05 | 0 | 14.8 | 0 | 0 | 0.0148 | 0 | 1.6 | 0.03 | 0 | 0
26.6 | 10 | 23 | 6 | 7085.5 | 17.19 | 0 | 20.81 | 0.16 | 0.05 | 0 | 18.94 | 0 | 0.01894 | 0 | 22.92 | 0.05 | 0.17 | 0 | 0 | 18.94 | 0 | 0.01894 | 0 | 19.1 | 0.05 | 0.17 | 0 | 0 | 14.26 | 0 | 18.47 | 0.02 | 0.05 | 0 | 14.25 | 0 | 0 | 0.01425 | 0 | 1.49 | 5.0839 | 0.03 | 0 | 0 | 14.26 | 0 | 4.18 | 0.05 | 0 | 14.25 | 0 | 0 | 0.01425 | 0 | 1.49 | 0.03 | 0 | 0
26.6 | 10 | 23 | 7 | 7086.5 | 17.27 | 0 | 20.91 | 0.16 | 0.05 | 0 | 18.97 | 0 | 0.01897 | 0 | 22.99 | 0.05 | 0.17 | 0 | 0 | 18.97 | 0 | 0.01897 | 0 | 19.15 | 0.05 | 0.17 | 0 | 0 | 14.43 | 0 | 18.66 | 0.02 | 0.05 | 0 | 14.42 | 0 | 0 | 0.01442 | 0 | 1.51 | 5.1521 | 0.03 | 0 | 0 | 14.42 | 0 | 4.23 | 0.05 | 0 | 14.42 | 0 | 0 | 0.01442 | 0 | 1.51 | 0.03 | 0 | 0
24.8 | 10 | 23 | 8 | 7087.5 | 17.55 | 0 | 21.26 | 0.16 | 0.05 | 0 | 19.27 | 0 | 0.01927 | 0 | 23.34 | 0.05 | 0.17 | 0 | 0 | 19.27 | 0 | 0.01927 | 0 | 19.45 | 0.05 | 0.17 | 0 | 0 | 14.69 | 0 | 18.96 | 0.02 | 0.05 | 0 | 14.69 | 0 | 0 | 0.01469 | 0 | 1.66 | 5.6639 | 0.03 | 0 | 0 | 14.69 | 0 | 4.31 | 0.05 | 0 | 14.69 | 0 | 0 | 0.01469 | 0 | 1.66 | 0.03 | 0 | 0
26.6 | 10 | 23 | 9 | 7088.5 | 17.21 | 0 | 20.84 | 0.16 | 0.05 | 0 | 18.96 | 0 | 0.01896 | 0 | 22.95 | 0.05 | 0.17 | 0 | 0 | 18.96 | 0 | 0.01896 | 0 | 19.13 | 0.05 | 0.17 | 0 | 0 | 14.29 | 0 | 18.5 | 0.02 | 0.05 | 0 | 14.29 | 0 | 0 | 0.01429 | 0 | 1.54 | 5.2545 | 0.03 | 0 | 0 | 14.3 | 0 | 4.19 | 0.05 | 0 | 14.29 | 0 | 0 | 0.01429 | 0 | 1.54 | 0.03 | 0 | 0
26.6 | 10 | 23 | 10 | 7089.5 | 17 | 0 | 20.58 | 0.16 | 0.05 | 0 | 18.72 | 0 | 0.01872 | 0 | 22.67 | 0.05 | 0.17 | 0 | 0 | 18.72 | 0 | 0.01872 | 0 | 18.89 | 0.05 | 0.17 | 0 | 0 | 14.14 | 0 | 18.33 | 0.02 | 0.05 | 0 | 14.15 | 0 | 0 | 0.01415 | 0 | 1.52 | 5.1862 | 0.03 | 0 | 0 | 14.15 | 0 | 4.15 | 0.05 | 0 | 14.15 | 0 | 0 | 0.01415 | 0 | 1.52 | 0.03 | 0 | 0
26.6 | 10 | 23 | 11 | 7090.5 | 16.39 | 0 | 19.84 | 0.15 | 0.05 | 0 | 18.11 | 0 | 0.01811 | 0 | 21.9 | 0.05 | 0.17 | 0 | 0 | 18.11 | 0 | 0.01811 | 0 | 18.25 | 0.05 | 0.17 | 0 | 0 | 13.58 | 0 | 17.67 | 0.02 | 0.05 | 0 | 13.58 | 0 | 0 | 0.01358 | 0 | 1.4 | 4.7768 | 0.02 | 0 | 0 | 13.58 | 0 | 3.98 | 0.05 | 0 | 13.58 | 0 | 0 | 0.01358 | 0 | 1.4 | 0.02 | 0 | 0
28.4 | 10 | 23 | 12 | 7091.5 | 15.63 | 0 | 18.92 | 0.14 | 0.05 | 0 | 17.34 | 0 | 0.01734 | 0 | 20.93 | 0.05 | 0.17 | 0 | 0 | 17.34 | 0 | 0.01734 | 0 | 17.44 | 0.05 | 0.17 | 0 | 0 | 12.96 | 0 | 16.95 | 0.02 | 0.05 | 0 | 12.94 | 0 | 0 | 0.01294 | 0 | 1.27 | 4.3332 | 0.02 | 0 | 0 | 12.95 | 0 | 3.79 | 0.05 | 0 | 12.94 | 0 | 0 | 0.01294 | 0 | 1.27 | 0.02 | 0 | 0
28.4 | 10 | 23 | 13 | 7092.5 | 14.95 | 0 | 18.09 | 0.14 | 0.05 | 0 | 16.63 | 0 | 0.01663 | 0 | 20.04 | 0.05 | 0.17 | 0 | 0 | 16.63 | 0 | 0.01663 | 0 | 16.7 | 0.05 | 0.17 | 0 | 0 | 12.39 | 0 | 16.28 | 0.01 | 0.05 | 0 | 12.4 | 0 | 0 | 0.0124 | 0 | 1.2 | 4.0944 | 0.02 | 0 | 0 | 12.41 | 0 | 3.64 | 0.05 | 0 | 12.4 | 0 | 0 | 0.0124 | 0 | 1.2 | 0.02 | 0 | 0
28.4 | 10 | 23 | 14 | 7093.5 | 14.52 | 0 | 17.58 | 0.13 | 0.05 | 0 | 16.19 | 0 | 0.01619 | 0 | 19.49 | 0.05 | 0.17 | 0 | 0 | 16.19 | 0 | 0.01619 | 0 | 16.24 | 0.05 | 0.17 | 0 | 0 | 12.11 | 0 | 15.95 | 0.01 | 0.05 | 0 | 12.1 | 0 | 0 | 0.0121 | 0 | 1.16 | 3.9579 | 0.02 | 0 | 0 | 12.1 | 0 | 3.55 | 0.05 | 0 | 12.1 | 0 | 0 | 0.0121 | 0 | 1.16 | 0.02 | 0 | 0
28.4 | 10 | 23 | 15 | 7094.5 | 14.41 | 0 | 17.45 | 0.13 | 0.05 | 0 | 16.08 | 0 | 0.01608 | 0 | 19.35 | 0.05 | 0.17 | 0 | 0 | 16.08 | 0 | 0.01608 | 0 | 16.13 | 0.05 | 0.17 | 0 | 0 | 12.09 | 0 | 15.92 | 0.01 | 0.05 | 0 | 12.07 | 0 | 0 | 0.01207 | 0 | 1.16 | 3.9579 | 0.02 | 0 | 0 | 12.08 | 0 | 3.54 | 0.05 | 0 | 12.07 | 0 | 0 | 0.01207 | 0 | 1.16 | 0.02 | 0 | 0
28.4 | 10 | 23 | 16 | 7095.5 | 14.24 | 0 | 17.24 | 0.13 | 0.05 | 0 | 15.91 | 0 | 0.01591 | 0 | 19.14 | 0.05 | 0.17 | 0 | 0 | 15.91 | 0 | 0.01591 | 0 | 15.95 | 0.05 | 0.17 | 0 | 0 | 11.92 | 0 | 15.72 | 0.01 | 0.05 | 0 | 11.91 | 0 | 0 | 0.01191 | 0 | 1.13 | 3.8556 | 0.02 | 0 | 0 | 11.91 | 0 | 3.49 | 0.05 | 0 | 11.91 | 0 | 0 | 0.01191 | 0 | 1.13 | 0.02 | 0 | 0
28.4 | 10 | 23 | 17 | 7096.5 | 14.18 | 0 | 17.16 | 0.13 | 0.05 | 0 | 15.84 | 0 | 0.01584 | 0 | 19.06 | 0.05 | 0.17 | 0 | 0 | 15.84 | 0 | 0.01584 | 0 | 15.89 | 0.05 | 0.17 | 0 | 0 | 11.87 | 0 | 15.66 | 0.01 | 0.05 | 0 | 11.88 | 0 | 0 | 0.01188 | 0 | 1.13 | 3.8556 | 0.02 | 0 | 0 | 11.89 | 0 | 3.48 | 0.05 | 0 | 11.88 | 0 | 0 | 0.01188 | 0 | 1.13 | 0.02 | 0 | 0
28.4 | 10 | 23 | 18 | 7097.5 | 13.76 | 0 | 16.66 | 0.13 | 0.05 | 0 | 15.44 | 0 | 0.01544 | 0 | 18.55 | 0.05 | 0.17 | 0 | 0 | 15.44 | 0 | 0.01544 | 0 | 15.46 | 0.05 | 0.17 | 0 | 0 | 11.5 | 0 | 15.21 | 0.01 | 0.05 | 0 | 11.48 | 0 | 0 | 0.01148 | 0 | 1.08 | 3.685 | 0.02 | 0 | 0 | 11.49 | 0 | 3.37 | 0.05 | 0 | 11.48 | 0 | 0 | 0.01148 | 0 | 1.08 | 0.02 | 0 | 0
28.4 | 10 | 23 | 19 | 7098.5 | 13.73 | 0 | 16.62 | 0.13 | 0.05 | 0 | 15.38 | 0 | 0.01538 | 0 | 18.49 | 0.05 | 0.17 | 0 | 0 | 15.38 | 0 | 0.01538 | 0 | 15.4 | 0.05 | 0.17 | 0 | 0 | 11.52 | 0 | 15.24 | 0.01 | 0.05 | 0 | 11.52 | 0 | 0 | 0.01152 | 0 | 1.08 | 3.685 | 0.02 | 0 | 0 | 11.53 | 0 | 3.38 | 0.05 | 0 | 11.52 | 0 | 0 | 0.01152 | 0 | 1.08 | 0.02 | 0 | 0
26.6 | 10 | 23 | 20 | 7099.5 | 14.28 | 0 | 17.29 | 0.13 | 0.05 | 0 | 15.95 | 0 | 0.01595 | 0 | 19.19 | 0.05 | 0.17 | 0 | 0 | 15.95 | 0 | 0.01595 | 0 | 15.99 | 0.05 | 0.17 | 0 | 0 | 12.09 | 0 | 15.92 | 0.01 | 0.05 | 0 | 12.07 | 0 | 0 | 0.01207 | 0 | 1.19 | 4.0603 | 0.02 | 0 | 0 | 12.08 | 0 | 3.54 | 0.05 | 0 | 12.07 | 0 | 0 | 0.01207 | 0 | 1.19 | 0.02 | 0 | 0
26.6 | 10 | 23 | 21 | 7100.5 | 14.6 | 0 | 17.67 | 0.13 | 0.05 | 0 | 16.3 | 0 | 0.0163 | 0 | 19.63 | 0.05 | 0.17 | 0 | 0 | 16.3 | 0 | 0.0163 | 0 | 16.36 | 0.05 | 0.17 | 0 | 0 | 12.28 | 0 | 16.14 | 0.01 | 0.05 | 0 | 12.27 | 0 | 0 | 0.01227 | 0 | 1.24 | 4.2309 | 0.02 | 0 | 0 | 12.28 | 0 | 3.6 | 0.05 | 0 | 12.27 | 0 | 0 | 0.01227 | 0 | 1.24 | 0.02 | 0 | 0
26.6 | 10 | 23 | 22 | 7101.5 | 15.09 | 0 | 18.27 | 0.14 | 0.05 | 0 | 16.79 | 0 | 0.01679 | 0 | 20.25 | 0.05 | 0.17 | 0 | 0 | 16.79 | 0 | 0.01679 | 0 | 16.88 | 0.05 | 0.17 | 0 | 0 | 12.7 | 0 | 16.65 | 0.01 | 0.05 | 0 | 12.7 | 0 | 0 | 0.0127 | 0 | 1.28 | 4.3674 | 0.02 | 0 | 0 | 12.71 | 0 | 3.72 | 0.05 | 0 | 12.7 | 0 | 0 | 0.0127 | 0 | 1.28 | 0.02 | 0 | 0
26.6 | 10 | 23 | 23 | 7102.5 | 15.7 | 0 | 19 | 0.14 | 0.05 | 0 | 17.41 | 0 | 0.01741 | 0 | 21.02 | 0.05 | 0.17 | 0 | 0 | 17.41 | 0 | 0.01741 | 0 | 17.52 | 0.05 | 0.17 | 0 | 0 | 13.22 | 0 | 17.26 | 0.02 | 0.05 | 0 | 13.21 | 0 | 0 | 0.01321 | 0 | 1.35 | 4.6062 | 0.02 | 0 | 0 | 13.22 | 0 | 3.87 | 0.05 | 0 | 13.21 | 0 | 0 | 0.01321 | 0 | 1.35 | 0.02 | 0 | 0
26.6 | 10 | 23 | 24 | 7103.5 | 16.12 | 0 | 19.51 | 0.15 | 0.05 | 0 | 17.84 | 0 | 0.01784 | 0 | 21.57 | 0.05 | 0.17 | 0 | 0 | 17.84 | 0 | 0.01784 | 0 | 17.97 | 0.05 | 0.17 | 0 | 0 | 13.53 | 0 | 17.62 | 0.02 | 0.05 | 0 | 13.52 | 0 | 0 | 0.01352 | 0 | 1.39 | 4.7427 | 0.02 | 0 | 0 | 13.52 | 0 | 3.96 | 0.05 | 0 | 13.52 | 0 | 0 | 0.01352 | 0 | 1.39 | 0.02 | 0 | 0
26.6 | 10 | 24 | 1 | 7104.5 | 16.56 | 0 | 20.05 | 0.15 | 0.05 | 0 | 18.28 | 0 | 0.01828 | 0 | 22.13 | 0.05 | 0.17 | 0 | 0 | 18.28 | 0 | 0.01828 | 0 | 18.44 | 0.05 | 0.17 | 0 | 0 | 13.88 | 0 | 18.03 | 0.02 | 0.05 | 0 | 13.88 | 0 | 0 | 0.01388 | 0 | 1.46 | 4.9815 | 0.02 | 0 | 0 | 13.89 | 0 | 4.07 | 0.05 | 0 | 13.88 | 0 | 0 | 0.01388 | 0 | 1.46 | 0.02 | 0 | 0
26.6 | 10 | 24 | 2 | 7105.5 | 16.7 | 0 | 20.21 | 0.15 | 0.05 | 0 | 18.43 | 0 | 0.01843 | 0 | 22.3 | 0.05 | 0.17 | 0 | 0 | 18.43 | 0 | 0.01843 | 0 | 18.58 | 0.05 | 0.17 | 0 | 0 | 13.93 | 0 | 18.09 | 0.02 | 0.05 | 0 | 13.94 | 0 | 0 | 0.01394 | 0 | 1.47 | 5.0156 | 0.02 | 0 | 0 | 13.94 | 0 | 4.09 | 0.05 | 0 | 13.94 | 0 | 0 | 0.01394 | 0 | 1.47 | 0.02 | 0 | 0
24.8 | 10 | 24 | 3 | 7106.5 | 17.37 | 0 | 21.04 | 0.16 | 0.05 | 0 | 19.09 | 0 | 0.01909 | 0 | 23.13 | 0.05 | 0.17 | 0 | 0 | 19.09 | 0 | 0.01909 | 0 | 19.28 | 0.05 | 0.17 | 0 | 0 | 14.59 | 0 | 18.85 | 0.02 | 0.05 | 0 | 14.59 | 0 | 0 | 0.01459 | 0 | 1.65 | 5.6298 | 0.03 | 0 | 0 | 14.6 | 0 | 4.28 | 0.05 | 0 | 14.59 | 0 | 0 | 0.01459 | 0 | 1.65 | 0.03 | 0 | 0
24.8 | 10 | 24 | 4 | 7107.5 | 17.51 | 0 | 21.19 | 0.16 | 0.05 | 0 | 19.26 | 0 | 0.01926 | 0 | 23.33 | 0.05 | 0.17 | 0 | 0 | 19.26 | 0 | 0.01926 | 0 | 19.44 | 0.05 | 0.17 | 0 | 0 | 14.59 | 0 | 18.85 | 0.02 | 0.05 | 0 | 14.6 | 0 | 0 | 0.0146 | 0 | 1.65 | 5.6298 | 0.03 | 0 | 0 | 14.6 | 0 | 4.28 | 0.05 | 0 | 14.6 | 0 | 0 | 0.0146 | 0 | 1.65 | 0.03 | 0 | 0
26.6 | 10 | 24 | 5 | 7108.5 | 17.19 | 0 | 20.8 | 0.16 | 0.05 | 0 | 18.93 | 0 | 0.01893 | 0 | 22.93 | 0.05 | 0.17 | 0 | 0 | 18.93 | 0 | 0.01893 | 0 | 19.11 | 0.05 | 0.17 | 0 | 0 | 14.26 | 0 | 18.47 | 0.02 | 0.05 | 0 | 14.26 | 0 | 0 | 0.01426 | 0 | 1.54 | 5.2545 | 0.03 | 0 | 0 | 14.26 | 0 | 4.18 | 0.05 | 0 | 14.26 | 0 | 0 | 0.01426 | 0 | 1.54 | 0.03 | 0 | 0
24.8 | 10 | 24 | 6 | 7109.5 | 17.58 | 0 | 21.29 | 0.16 | 0.05 | 0 | 19.3 | 0 | 0.0193 | 0 | 23.39 | 0.05 | 0.17 | 0 | 0 | 19.3 | 0 | 0.0193 | 0 | 19.49 | 0.05 | 0.17 | 0 | 0 | 14.74 | 0 | 19.02 | 0.02 | 0.05 | 0 | 14.72 | 0 | 0 | 0.01472 | 0 | 1.67 | 5.698 | 0.03 | 0 | 0 | 14.73 | 0 | 4.32 | 0.05 | 0 | 14.72 | 0 | 0 | 0.01472 | 0 | 1.67 | 0.03 | 0 | 0
24.8 | 10 | 24 | 7 | 7110.5 | 17.65 | 0 | 21.36 | 0.16 | 0.05 | 0 | 19.4 | 0 | 0.0194 | 0 | 23.5 | 0.05 | 0.17 | 0 | 0 | 19.4 | 0 | 0.0194 | 0 | 19.58 | 0.05 | 0.17 | 0 | 0 | 14.71 | 0 | 18.99 | 0.02 | 0.05 | 0 | 14.71 | 0 | 0 | 0.01471 | 0 | 1.67 | 5.698 | 0.03 | 0 | 0 | 14.71 | 0 | 4.31 | 0.05 | 0 | 14.71 | 0 | 0 | 0.01471 | 0 | 1.67 | 0.03 | 0 | 0
24.8 | 10 | 24 | 8 | 7111.5 | 17.6 | 0 | 21.31 | 0.16 | 0.05 | 0 | 19.35 | 0 | 0.01935 | 0 | 23.45 | 0.05 | 0.17 | 0 | 0 | 19.35 | 0 | 0.01935 | 0 | 19.54 | 0.05 | 0.17 | 0 | 0 | 14.66 | 0 | 18.94 | 0.02 | 0.05 | 0 | 14.66 | 0 | 0 | 0.01466 | 0 | 1.66 | 5.6639 | 0.03 | 0 | 0 | 14.66 | 0 | 4.3 | 0.05 | 0 | 14.66 | 0 | 0 | 0.01466 | 0 | 1.66 | 0.03 | 0 | 0
26.6 | 10 | 24 | 9 | 7112.5 | 17.32 | 0 | 20.97 | 0.16 | 0.05 | 0 | 19.07 | 0 | 0.01907 | 0 | 23.1 | 0.05 | 0.17 | 0 | 0 | 19.07 | 0 | 0.01907 | 0 | 19.25 | 0.05 | 0.17 | 0 | 0 | 14.38 | 0 | 18.61 | 0.02 | 0.05 | 0 | 14.39 | 0 | 0 | 0.01439 | 0 | 1.56 | 5.3227 | 0.03 | 0 | 0 | 14.39 | 0 | 4.22 | 0.05 | 0 | 14.39 | 0 | 0 | 0.01439 | 0 | 1.56 | 0.03 | 0 | 0
26.6 | 10 | 24 | 10 | 7113.5 | 17.3 | 0 | 20.95 | 0.16 | 0.05 | 0 | 19.04 | 0 | 0.01904 | 0 | 23.06 | 0.05 | 0.17 | 0 | 0 | 19.04 | 0 | 0.01904 | 0 | 19.21 | 0.05 | 0.17 | 0 | 0 | 14.43 | 0 | 18.66 | 0.02 | 0.05 | 0 | 14.42 | 0 | 0 | 0.01442 | 0 | 1.54 | 5.2545 | 0.03 | 0 | 0 | 14.43 | 0 | 4.23 | 0.05 | 0 | 14.42 | 0 | 0 | 0.01442 | 0 | 1.54 | 0.03 | 0 | 0
26.6 | 10 | 24 | 11 | 7114.5 | 16.8 | 0 | 20.34 | 0.15 | 0.05 | 0 | 18.55 | 0 | 0.01855 | 0 | 22.44 | 0.05 | 0.17 | 0 | 0 | 18.55 | 0 | 0.01855 | 0 | 18.7 | 0.05 | 0.17 | 0 | 0 | 13.93 | 0 | 18.09 | 0.02 | 0.05 | 0 | 13.93 | 0 | 0 | 0.01393 | 0 | 1.47 | 5.0156 | 0.02 | 0 | 0 | 13.93 | 0 | 4.08 | 0.05 | 0 | 13.93 | 0 | 0 | 0.01393 | 0 | 1.47 | 0.02 | 0 | 0
28.4 | 10 | 24 | 12 | 7115.5 | 12.04 | 0 | 14.54 | 0.11 | 0.05 | 0 | 13.85 | 0 | 0.01385 | 0 | 16.58 | 0.05 | 0.17 | 0 | 0 | 13.85 | 0 | 0.01385 | 0 | 13.81 | 0.05 | 0.17 | 0 | 0 | 9.27 | 0 | 12.51 | 0.01 | 0.05 | 0 | 9.26 | 0 | 0 | 0.00926 | 0 | 0.78 | 2.6614 | 0.01 | 0 | 0 | 9.26 | 0 | 2.71 | 0.05 | 0 | 9.26 | 0 | 0 | 0.00926 | 0 | 0.78 | 0.01 | 0 | 0
30.2 | 10 | 24 | 13 | 7116.5 | 8.82 | 0 | 10.67 | 0.08 | 0.05 | 0 | 10.39 | 0 | 0 | 0.01039 | 0 | 1.06 | 0.08 | 0 | 0 | 10.39 | 0 | 0 | 0.01039 | 0 | 1.06 | 0.08 | 0 | 0 | 6.91 | 0 | 9.52 | 0.01 | 0.05 | 0 | 6.91 | 0 | 0 | 0.00691 | 0 | 0.56 | 1.9107 | 0.01 | 0 | 0 | 6.91 | 0 | 2.03 | 0.05 | 0 | 6.91 | 0 | 0 | 0.00691 | 0 | 0.56 | 0.01 | 0 | 0
30.2 | 10 | 24 | 14 | 7117.5 | 7.21 | 0 | 8.73 | 0.07 | 0.05 | 0 | 8.14 | 0 | 0 | 0.00814 | 0 | 0.86 | 0.07 | 0 | 0 | 8.14 | 0 | 0 | 0.00814 | 0 | 0.86 | 0.07 | 0 | 0 | 5.94 | 0 | 8.18 | 0.01 | 0.05 | 0 | 5.94 | 0 | 0 | 0.00594 | 0 | 0.51 | 1.7401 | 0.01 | 0 | 0 | 5.94 | 0 | 1.74 | 0.05 | 0 | 5.94 | 0 | 0 | 0.00594 | 0 | 0.51 | 0.01 | 0 | 0
33.8 | 10 | 24 | 15 | 7118.5 | 4.65 | 0 | 5.62 | 0.04 | 0.05 | 0 | 5.24 | 0 | 0 | 0.00524 | 0 | 0.55 | 0.04 | 0 | 0 | 5.24 | 0 | 0 | 0.00524 | 0 | 0.55 | 0.04 | 0 | 0 | 3.6 | 0 | 4.96 | 0 | 0.05 | 0 | 3.6 | 0 | 0 | 0.0036 | 0 | 0.34 | 1.1601 | 0.01 | 0 | 0 | 3.6 | 0 | 1.06 | 0.05 | 0 | 3.6 | 0 | 0 | 0.0036 | 0 | 0.34 | 0.01 | 0 | 0
33.8 | 10 | 24 | 16 | 7119.5 | 5.03 | 0 | 6.1 | 0.05 | 0.05 | 0 | 5.37 | 0 | 0 | 0.00537 | 0 | 0.57 | 0.04 | 0 | 0 | 5.37 | 0 | 0 | 0.00537 | 0 | 0.57 | 0.04 | 0 | 0 | 4.43 | 0 | 6.11 | 0.01 | 0.05 | 0 | 4.43 | 0 | 0 | 0.00443 | 0 | 0.4 | 1.3648 | 0.01 | 0 | 0 | 4.43 | 0 | 1.3 | 0.05 | 0 | 4.43 | 0 | 0 | 0.00443 | 0 | 0.4 | 0.01 | 0 | 0
33.8 | 10 | 24 | 17 | 7120.5 | 5.15 | 0 | 6.24 | 0.05 | 0.05 | 0 | 5.62 | 0 | 0 | 0.00562 | 0 | 0.59 | 0.04 | 0 | 0 | 5.62 | 0 | 0 | 0.00562 | 0 | 0.59 | 0.04 | 0 | 0 | 4.62 | 0 | 6.37 | 0.01 | 0.05 | 0 | 4.62 | 0 | 0 | 0.00462 | 0 | 0.42 | 1.433 | 0.01 | 0 | 0 | 4.62 | 0 | 1.35 | 0.05 | 0 | 4.62 | 0 | 0 | 0.00462 | 0 | 0.42 | 0.01 | 0 | 0
32 | 10 | 24 | 18 | 7121.5 | 6.81 | 0 | 8.26 | 0.06 | 0.05 | 0 | 7.14 | 0 | 0 | 0.00714 | 0 | 0.75 | 0.06 | 0 | 0 | 7.14 | 0 | 0 | 0.00714 | 0 | 0.75 | 0.06 | 0 | 0 | 6.29 | 0 | 8.67 | 0.01 | 0.05 | 0 | 6.3 | 0 | 0 | 0.0063 | 0 | 0.52 | 1.7742 | 0.01 | 0 | 0 | 6.3 | 0 | 1.85 | 0.05 | 0 | 6.3 | 0 | 0 | 0.0063 | 0 | 0.52 | 0.01 | 0 | 0
26.6 | 10 | 24 | 19 | 7122.5 | 9.13 | 0 | 11.07 | 0.08 | 0.05 | 0 | 9.77 | 0 | 0.00977 | 0 | 11.88 | 0.05 | 0.17 | 0 | 0 | 9.77 | 0 | 0.00977 | 0 | 9.9 | 0.05 | 0.17 | 0 | 0 | 8.28 | 0 | 11.27 | 0.01 | 0.05 | 0 | 8.27 | 0 | 0 | 0.00827 | 0 | 0.69 | 2.3543 | 0.01 | 0 | 0 | 8.28 | 0 | 2.43 | 0.05 | 0 | 8.27 | 0 | 0 | 0.00827 | 0 | 0.69 | 0.01 | 0 | 0
26.42 | 10 | 24 | 20 | 7123.5 | 10.73 | 0 | 13 | 0.1 | 0.05 | 0 | 12.59 | 0 | 0.01259 | 0 | 14.64 | 0.05 | 0.17 | 0 | 0 | 12.59 | 0 | 0.01259 | 0 | 12.2 | 0.05 | 0.17 | 0 | 0 | 9.39 | 0 | 12.66 | 0.01 | 0.05 | 0 | 9.39 | 0 | 0 | 0.00939 | 0 | 0.86 | 2.9343 | 0.01 | 0 | 0 | 9.4 | 0 | 2.75 | 0.05 | 0 | 9.39 | 0 | 0 | 0.00939 | 0 | 0.86 | 0.01 | 0 | 0
26.6 | 10 | 24 | 21 | 7124.5 | 11.98 | 0 | 14.51 | 0.11 | 0.05 | 0 | 13.73 | 0 | 0.01373 | 0 | 16.52 | 0.05 | 0.17 | 0 | 0 | 13.73 | 0 | 0.01373 | 0 | 13.76 | 0.05 | 0.17 | 0 | 0 | 10.34 | 0 | 13.81 | 0.01 | 0.05 | 0 | 10.32 | 0 | 0 | 0.01032 | 0 | 1 | 3.412 | 0.02 | 0 | 0 | 10.33 | 0 | 3.03 | 0.05 | 0 | 10.32 | 0 | 0 | 0.01032 | 0 | 1 | 0.02 | 0 | 0
24.8 | 10 | 24 | 22 | 7125.5 | 13.54 | 0 | 16.39 | 0.12 | 0.05 | 0 | 15.26 | 0 | 0.01526 | 0 | 18.38 | 0.05 | 0.17 | 0 | 0 | 15.26 | 0 | 0.01526 | 0 | 15.31 | 0.05 | 0.17 | 0 | 0 | 11.64 | 0 | 15.38 | 0.01 | 0.05 | 0 | 11.63 | 0 | 0 | 0.01163 | 0 | 1.23 | 4.1968 | 0.02 | 0 | 0 | 11.63 | 0 | 3.41 | 0.05 | 0 | 11.63 | 0 | 0 | 0.01163 | 0 | 1.23 | 0.02 | 0 | 0
24.8 | 10 | 24 | 23 | 7126.5 | 14.66 | 0 | 17.75 | 0.14 | 0.05 | 0 | 16.45 | 0 | 0.01645 | 0 | 19.83 | 0.05 | 0.17 | 0 | 0 | 16.45 | 0 | 0.01645 | 0 | 16.52 | 0.05 | 0.17 | 0 | 0 | 12.46 | 0 | 16.37 | 0.01 | 0.05 | 0 | 12.45 | 0 | 0 | 0.01245 | 0 | 1.35 | 4.6062 | 0.02 | 0 | 0 | 12.45 | 0 | 3.65 | 0.05 | 0 | 12.45 | 0 | 0 | 0.01245 | 0 | 1.35 | 0.02 | 0 | 0
21.2 | 10 | 24 | 24 | 7127.5 | 16.57 | 0 | 20.07 | 0.15 | 0.05 | 0 | 18.31 | 0 | 0.01831 | 0 | 22.19 | 0.05 | 0.17 | 0 | 0 | 18.31 | 0 | 0.01831 | 0 | 18.49 | 0.05 | 0.17 | 0 | 0 | 14.14 | 0 | 18.33 | 0.02 | 0.05 | 0 | 14.14 | 0 | 0 | 0.01414 | 0 | 1.69 | 5.7663 | 0.03 | 0 | 0 | 14.14 | 0 | 4.14 | 0.05 | 0 | 14.14 | 0 | 0 | 0.01414 | 0 | 1.69 | 0.03 | 0 | 0
21.2 | 10 | 25 | 1 | 7128.5 | 17.49 | 0 | 21.17 | 0.16 | 0.05 | 0 | 19.27 | 0 | 0.01927 | 0 | 23.37 | 0.05 | 0.17 | 0 | 0 | 19.27 | 0 | 0.01927 | 0 | 19.48 | 0.05 | 0.17 | 0 | 0 | 14.69 | 0 | 18.96 | 0.02 | 0.05 | 0 | 14.69 | 0 | 0 | 0.01469 | 0 | 1.81 | 6.1757 | 0.04 | 0 | 0 | 14.7 | 0 | 4.31 | 0.05 | 0 | 14.69 | 0 | 0 | 0.01469 | 0 | 1.81 | 0.04 | 0 | 0
24.8 | 10 | 25 | 2 | 7129.5 | 17.21 | 0 | 20.82 | 0.16 | 0.05 | 0 | 18.98 | 0 | 0.01898 | 0 | 23.02 | 0.05 | 0.17 | 0 | 0 | 18.98 | 0 | 0.01898 | 0 | 19.19 | 0.05 | 0.17 | 0 | 0 | 14.26 | 0 | 18.47 | 0.02 | 0.05 | 0 | 14.26 | 0 | 0 | 0.01426 | 0 | 1.67 | 5.698 | 0.03 | 0 | 0 | 14.26 | 0 | 4.18 | 0.05 | 0 | 14.26 | 0 | 0 | 0.01426 | 0 | 1.67 | 0.03 | 0 | 0
26.6 | 10 | 25 | 3 | 7130.5 | 16.99 | 0 | 20.58 | 0.16 | 0.05 | 0 | 18.71 | 0 | 0.01871 | 0 | 22.68 | 0.05 | 0.17 | 0 | 0 | 18.71 | 0 | 0.01871 | 0 | 18.9 | 0.05 | 0.17 | 0 | 0 | 14.12 | 0 | 18.31 | 0.02 | 0.05 | 0 | 14.12 | 0 | 0 | 0.01412 | 0 | 1.58 | 5.391 | 0.03 | 0 | 0 | 14.13 | 0 | 4.14 | 0.05 | 0 | 14.12 | 0 | 0 | 0.01412 | 0 | 1.58 | 0.03 | 0 | 0
28.4 | 10 | 25 | 4 | 7131.5 | 16.66 | 0 | 20.17 | 0.15 | 0.05 | 0 | 18.38 | 0 | 0.01838 | 0 | 22.23 | 0.05 | 0.17 | 0 | 0 | 18.38 | 0 | 0.01838 | 0 | 18.53 | 0.05 | 0.17 | 0 | 0 | 13.84 | 0 | 17.98 | 0.02 | 0.05 | 0 | 13.84 | 0 | 0 | 0.01384 | 0 | 1.48 | 5.0498 | 0.03 | 0 | 0 | 13.85 | 0 | 4.06 | 0.05 | 0 | 13.84 | 0 | 0 | 0.01384 | 0 | 1.48 | 0.03 | 0 | 0
28.4 | 10 | 25 | 5 | 7132.5 | 16.59 | 0 | 20.09 | 0.15 | 0.05 | 0 | 18.29 | 0 | 0.01829 | 0 | 22.12 | 0.05 | 0.17 | 0 | 0 | 18.29 | 0 | 0.01829 | 0 | 18.44 | 0.05 | 0.17 | 0 | 0 | 13.84 | 0 | 17.98 | 0.02 | 0.05 | 0 | 13.84 | 0 | 0 | 0.01384 | 0 | 1.48 | 5.0498 | 0.03 | 0 | 0 | 13.84 | 0 | 4.06 | 0.05 | 0 | 13.84 | 0 | 0 | 0.01384 | 0 | 1.48 | 0.03 | 0 | 0
28.4 | 10 | 25 | 6 | 7133.5 | 16.51 | 0 | 19.99 | 0.15 | 0.05 | 0 | 18.22 | 0 | 0.01822 | 0 | 22.03 | 0.05 | 0.17 | 0 | 0 | 18.22 | 0 | 0.01822 | 0 | 18.36 | 0.05 | 0.17 | 0 | 0 | 13.79 | 0 | 17.92 | 0.02 | 0.05 | 0 | 13.78 | 0 | 0 | 0.01378 | 0 | 1.47 | 5.0156 | 0.02 | 0 | 0 | 13.78 | 0 | 4.04 | 0.05 | 0 | 13.78 | 0 | 0 | 0.01378 | 0 | 1.47 | 0.02 | 0 | 0
28.4 | 10 | 25 | 7 | 7134.5 | 16.49 | 0 | 19.96 | 0.15 | 0.05 | 0 | 18.2 | 0 | 0.0182 | 0 | 22 | 0.05 | 0.17 | 0 | 0 | 18.2 | 0 | 0.0182 | 0 | 18.33 | 0.05 | 0.17 | 0 | 0 | 13.77 | 0 | 17.89 | 0.02 | 0.05 | 0 | 13.77 | 0 | 0 | 0.01377 | 0 | 1.5 | 5.118 | 0.03 | 0 | 0 | 13.77 | 0 | 4.04 | 0.05 | 0 | 13.77 | 0 | 0 | 0.01377 | 0 | 1.5 | 0.03 | 0 | 0
28.4 | 10 | 25 | 8 | 7135.5 | 16.21 | 0 | 19.63 | 0.15 | 0.05 | 0 | 17.93 | 0 | 0.01793 | 0 | 21.67 | 0.05 | 0.17 | 0 | 0 | 17.93 | 0 | 0.01793 | 0 | 18.05 | 0.05 | 0.17 | 0 | 0 | 13.51 | 0 | 17.59 | 0.02 | 0.05 | 0 | 13.5 | 0 | 0 | 0.0135 | 0 | 1.47 | 5.0156 | 0.03 | 0 | 0 | 13.51 | 0 | 3.96 | 0.05 | 0 | 13.5 | 0 | 0 | 0.0135 | 0 | 1.47 | 0.03 | 0 | 0
28.4 | 10 | 25 | 9 | 7136.5 | 16 | 0 | 19.36 | 0.15 | 0.05 | 0 | 17.7 | 0 | 0.0177 | 0 | 21.38 | 0.05 | 0.17 | 0 | 0 | 17.7 | 0 | 0.0177 | 0 | 17.82 | 0.05 | 0.17 | 0 | 0 | 13.34 | 0 | 17.4 | 0.02 | 0.05 | 0 | 13.33 | 0 | 0 | 0.01333 | 0 | 1.53 | 5.2204 | 0.03 | 0 | 0 | 13.34 | 0 | 3.91 | 0.05 | 0 | 13.33 | 0 | 0 | 0.01333 | 0 | 1.53 | 0.03 | 0 | 0
30.2 | 10 | 25 | 10 | 7137.5 | 15.51 | 0 | 18.77 | 0.14 | 0.05 | 0 | 17.21 | 0 | 0 | 0.01721 | 0 | 1.82 | 0.16 | 0 | 0 | 17.21 | 0 | 0 | 0.01721 | 0 | 1.82 | 0.16 | 0 | 0 | 12.89 | 0 | 16.87 | 0.01 | 0.05 | 0 | 12.89 | 0 | 0 | 0.01289 | 0 | 1.4 | 4.7768 | 0.02 | 0 | 0 | 12.9 | 0 | 3.78 | 0.05 | 0 | 12.89 | 0 | 0 | 0.01289 | 0 | 1.4 | 0.02 | 0 | 0
30.2 | 10 | 25 | 11 | 7138.5 | 15.22 | 0 | 18.43 | 0.14 | 0.05 | 0 | 16.81 | 0 | 0 | 0.01681 | 0 | 1.82 | 0.16 | 0 | 0 | 16.81 | 0 | 0 | 0.01681 | 0 | 1.82 | 0.16 | 0 | 0 | 12.7 | 0 | 16.65 | 0.01 | 0.05 | 0 | 12.7 | 0 | 0 | 0.0127 | 0 | 1.42 | 4.845 | 0.02 | 0 | 0 | 12.7 | 0 | 3.72 | 0.05 | 0 | 12.7 | 0 | 0 | 0.0127 | 0 | 1.42 | 0.02 | 0 | 0
32 | 10 | 25 | 12 | 7139.5 | 14.41 | 0 | 17.44 | 0.13 | 0.05 | 0 | 16.01 | 0 | 0 | 0.01601 | 0 | 1.73 | 0.15 | 0 | 0 | 16.01 | 0 | 0 | 0.01601 | 0 | 1.73 | 0.15 | 0 | 0 | 11.94 | 0 | 15.75 | 0.01 | 0.05 | 0 | 11.95 | 0 | 0 | 0.01195 | 0 | 1.3 | 4.4356 | 0.02 | 0 | 0 | 11.95 | 0 | 3.5 | 0.05 | 0 | 11.95 | 0 | 0 | 0.01195 | 0 | 1.3 | 0.02 | 0 | 0
33.8 | 10 | 25 | 13 | 7140.5 | 13.58 | 0 | 16.44 | 0.13 | 0.05 | 0 | 15.09 | 0 | 0 | 0.01509 | 0 | 1.59 | 0.14 | 0 | 0 | 15.09 | 0 | 0 | 0.01509 | 0 | 1.59 | 0.14 | 0 | 0 | 11.28 | 0 | 14.96 | 0.01 | 0.05 | 0 | 11.27 | 0 | 0 | 0.01127 | 0 | 1.14 | 3.8897 | 0.02 | 0 | 0 | 11.28 | 0 | 3.3 | 0.05 | 0 | 11.27 | 0 | 0 | 0.01127 | 0 | 1.14 | 0.02 | 0 | 0
33.8 | 10 | 25 | 14 | 7141.5 | 13.09 | 0 | 15.85 | 0.12 | 0.05 | 0 | 14.48 | 0 | 0 | 0.01448 | 0 | 1.54 | 0.13 | 0 | 0 | 14.48 | 0 | 0 | 0.01448 | 0 | 1.54 | 0.13 | 0 | 0 | 10.95 | 0 | 14.56 | 0.01 | 0.05 | 0 | 10.94 | 0 | 0 | 0.01094 | 0 | 1.09 | 3.7191 | 0.02 | 0 | 0 | 10.94 | 0 | 3.21 | 0.05 | 0 | 10.94 | 0 | 0 | 0.01094 | 0 | 1.09 | 0.02 | 0 | 0
33.8 | 10 | 25 | 15 | 7142.5 | 12.85 | 0 | 15.56 | 0.12 | 0.05 | 0 | 14.2 | 0 | 0 | 0.0142 | 0 | 1.51 | 0.13 | 0 | 0 | 14.2 | 0 | 0 | 0.0142 | 0 | 1.51 | 0.13 | 0 | 0 | 10.79 | 0 | 14.36 | 0.01 | 0.05 | 0 | 10.79 | 0 | 0 | 0.01079 | 0 | 1.07 | 3.6508 | 0.02 | 0 | 0 | 10.79 | 0 | 3.16 | 0.05 | 0 | 10.79 | 0 | 0 | 0.01079 | 0 | 1.07 | 0.02 | 0 | 0
33.8 | 10 | 25 | 16 | 7143.5 | 12.45 | 0 | 15.07 | 0.11 | 0.05 | 0 | 13.8 | 0 | 0 | 0.0138 | 0 | 1.51 | 0.13 | 0 | 0 | 13.8 | 0 | 0 | 0.0138 | 0 | 1.51 | 0.13 | 0 | 0 | 10.44 | 0 | 13.94 | 0.01 | 0.05 | 0 | 10.44 | 0 | 0 | 0.01044 | 0 | 1.07 | 3.6508 | 0.02 | 0 | 0 | 10.44 | 0 | 3.06 | 0.05 | 0 | 10.44 | 0 | 0 | 0.01044 | 0 | 1.07 | 0.02 | 0 | 0
33.8 | 10 | 25 | 17 | 7144.5 | 12.1 | 0 | 14.65 | 0.11 | 0.05 | 0 | 13.45 | 0 | 0 | 0.01345 | 0 | 1.48 | 0.13 | 0 | 0 | 13.45 | 0 | 0 | 0.01345 | 0 | 1.48 | 0.13 | 0 | 0 | 10.17 | 0 | 13.61 | 0.01 | 0.05 | 0 | 10.16 | 0 | 0 | 0.01016 | 0 | 1.03 | 3.5144 | 0.02 | 0 | 0 | 10.17 | 0 | 2.98 | 0.05 | 0 | 10.16 | 0 | 0 | 0.01016 | 0 | 1.03 | 0.02 | 0 | 0
33.8 | 10 | 25 | 18 | 7145.5 | 11.78 | 0 | 14.26 | 0.11 | 0.05 | 0 | 13.1 | 0 | 0 | 0.0131 | 0 | 1.44 | 0.12 | 0 | 0 | 13.1 | 0 | 0 | 0.0131 | 0 | 1.44 | 0.12 | 0 | 0 | 9.91 | 0 | 13.3 | 0.01 | 0.05 | 0 | 9.91 | 0 | 0 | 0.00991 | 0 | 0.99 | 3.3779 | 0.02 | 0 | 0 | 9.91 | 0 | 2.9 | 0.05 | 0 | 9.91 | 0 | 0 | 0.00991 | 0 | 0.99 | 0.02 | 0 | 0
33.8 | 10 | 25 | 19 | 7146.5 | 11.61 | 0 | 14.06 | 0.11 | 0.05 | 0 | 12.9 | 0 | 0 | 0.0129 | 0 | 1.38 | 0.12 | 0 | 0 | 12.9 | 0 | 0 | 0.0129 | 0 | 1.38 | 0.12 | 0 | 0 | 9.79 | 0 | 13.15 | 0.01 | 0.05 | 0 | 9.8 | 0 | 0 | 0.0098 | 0 | 0.93 | 3.1732 | 0.02 | 0 | 0 | 9.8 | 0 | 2.87 | 0.05 | 0 | 9.8 | 0 | 0 | 0.0098 | 0 | 0.93 | 0.02 | 0 | 0
33.44 | 10 | 25 | 20 | 7147.5 | 11.79 | 0 | 14.27 | 0.11 | 0.05 | 0 | 13.03 | 0 | 0 | 0.01303 | 0 | 1.41 | 0.12 | 0 | 0 | 13.03 | 0 | 0 | 0.01303 | 0 | 1.41 | 0.12 | 0 | 0 | 10.01 | 0 | 13.41 | 0.01 | 0.05 | 0 | 9.99 | 0 | 0 | 0.00999 | 0 | 0.97 | 3.3096 | 0.02 | 0 | 0 | 10 | 0 | 2.93 | 0.05 | 0 | 9.99 | 0 | 0 | 0.00999 | 0 | 0.97 | 0.02 | 0 | 0
33.44 | 10 | 25 | 21 | 7148.5 | 11.99 | 0 | 14.52 | 0.11 | 0.05 | 0 | 13.28 | 0 | 0 | 0.01328 | 0 | 1.42 | 0.12 | 0 | 0 | 13.28 | 0 | 0 | 0.01328 | 0 | 1.42 | 0.12 | 0 | 0 | 10.17 | 0 | 13.61 | 0.01 | 0.05 | 0 | 10.16 | 0 | 0 | 0.01016 | 0 | 0.99 | 3.3779 | 0.02 | 0 | 0 | 10.16 | 0 | 2.98 | 0.05 | 0 | 10.16 | 0 | 0 | 0.01016 | 0 | 0.99 | 0.02 | 0 | 0
32.18 | 10 | 25 | 22 | 7149.5 | 12.48 | 0 | 15.12 | 0.12 | 0.05 | 0 | 13.79 | 0 | 0 | 0.01379 | 0 | 1.5 | 0.13 | 0 | 0 | 13.79 | 0 | 0 | 0.01379 | 0 | 1.5 | 0.13 | 0 | 0 | 10.61 | 0 | 14.14 | 0.01 | 0.05 | 0 | 10.61 | 0 | 0 | 0.01061 | 0 | 1.08 | 3.685 | 0.02 | 0 | 0 | 10.61 | 0 | 3.11 | 0.05 | 0 | 10.61 | 0 | 0 | 0.01061 | 0 | 1.08 | 0.02 | 0 | 0
32 | 10 | 25 | 23 | 7150.5 | 12.98 | 0 | 15.72 | 0.12 | 0.05 | 0 | 14.37 | 0 | 0 | 0.01437 | 0 | 1.54 | 0.13 | 0 | 0 | 14.37 | 0 | 0 | 0.01437 | 0 | 1.54 | 0.13 | 0 | 0 | 11 | 0 | 14.62 | 0.01 | 0.05 | 0 | 11 | 0 | 0 | 0.011 | 0 | 1.12 | 3.8214 | 0.02 | 0 | 0 | 11.01 | 0 | 3.23 | 0.05 | 0 | 11 | 0 | 0 | 0.011 | 0 | 1.12 | 0.02 | 0 | 0
30.02 | 10 | 25 | 24 | 7151.5 | 13.95 | 0 | 16.89 | 0.13 | 0.05 | 0 | 15.39 | 0 | 0 | 0.01539 | 0 | 1.69 | 0.15 | 0 | 0 | 15.39 | 0 | 0 | 0.01539 | 0 | 1.69 | 0.15 | 0 | 0 | 11.87 | 0 | 15.66 | 0.01 | 0.05 | 0 | 11.87 | 0 | 0 | 0.01187 | 0 | 1.3 | 4.4356 | 0.02 | 0 | 0 | 11.87 | 0 | 3.48 | 0.05 | 0 | 11.87 | 0 | 0 | 0.01187 | 0 | 1.3 | 0.02 | 0 | 0
29.84 | 10 | 26 | 1 | 7152.5 | 14.45 | 0 | 17.49 | 0.13 | 0.05 | 0 | 16.06 | 0 | 0.01606 | 0 | 19.38 | 0.05 | 0.17 | 0 | 0 | 16.06 | 0 | 0.01606 | 0 | 16.15 | 0.05 | 0.17 | 0 | 0 | 12.18 | 0 | 16.03 | 0.01 | 0.05 | 0 | 12.18 | 0 | 0 | 0.01218 | 0 | 1.34 | 4.5721 | 0.02 | 0 | 0 | 12.19 | 0 | 3.57 | 0.05 | 0 | 12.18 | 0 | 0 | 0.01218 | 0 | 1.34 | 0.02 | 0 | 0
31.46 | 10 | 26 | 2 | 7153.5 | 14.44 | 0 | 17.47 | 0.13 | 0.05 | 0 | 16.2 | 0 | 0 | 0.0162 | 0 | 1.72 | 0.15 | 0 | 0 | 16.2 | 0 | 0 | 0.0162 | 0 | 1.72 | 0.15 | 0 | 0 | 12.09 | 0 | 15.92 | 0.01 | 0.05 | 0 | 12.08 | 0 | 0 | 0.01208 | 0 | 1.29 | 4.4015 | 0.02 | 0 | 0 | 12.08 | 0 | 3.54 | 0.05 | 0 | 12.08 | 0 | 0 | 0.01208 | 0 | 1.29 | 0.02 | 0 | 0
32.18 | 10 | 26 | 3 | 7154.5 | 14.41 | 0 | 17.44 | 0.13 | 0.05 | 0 | 15.98 | 0 | 0 | 0.01598 | 0 | 1.68 | 0.14 | 0 | 0 | 15.98 | 0 | 0 | 0.01598 | 0 | 1.68 | 0.14 | 0 | 0 | 12.06 | 0 | 15.89 | 0.01 | 0.05 | 0 | 12.06 | 0 | 0 | 0.01206 | 0 | 1.25 | 4.265 | 0.02 | 0 | 0 | 12.06 | 0 | 3.53 | 0.05 | 0 | 12.06 | 0 | 0 | 0.01206 | 0 | 1.25 | 0.02 | 0 | 0
32.72 | 10 | 26 | 4 | 7155.5 | 14.45 | 0 | 17.49 | 0.13 | 0.05 | 0 | 15.98 | 0 | 0 | 0.01598 | 0 | 1.67 | 0.14 | 0 | 0 | 15.98 | 0 | 0 | 0.01598 | 0 | 1.67 | 0.14 | 0 | 0 | 12.11 | 0 | 15.95 | 0.01 | 0.05 | 0 | 12.11 | 0 | 0 | 0.01211 | 0 | 1.25 | 4.265 | 0.02 | 0 | 0 | 12.11 | 0 | 3.55 | 0.05 | 0 | 12.11 | 0 | 0 | 0.01211 | 0 | 1.25 | 0.02 | 0 | 0
30.74 | 10 | 26 | 5 | 7156.5 | 14.9 | 0 | 18.05 | 0.14 | 0.05 | 0 | 16.43 | 0 | 0 | 0.01643 | 0 | 1.74 | 0.15 | 0 | 0 | 16.43 | 0 | 0 | 0.01643 | 0 | 1.74 | 0.15 | 0 | 0 | 12.56 | 0 | 16.48 | 0.01 | 0.05 | 0 | 12.55 | 0 | 0 | 0.01255 | 0 | 1.35 | 4.6062 | 0.02 | 0 | 0 | 12.55 | 0 | 3.68 | 0.05 | 0 | 12.55 | 0 | 0 | 0.01255 | 0 | 1.35 | 0.02 | 0 | 0
30.56 | 10 | 26 | 6 | 7157.5 | 15.06 | 0 | 18.23 | 0.14 | 0.05 | 0 | 16.66 | 0 | 0 | 0.01666 | 0 | 1.75 | 0.15 | 0 | 0 | 16.66 | 0 | 0 | 0.01666 | 0 | 1.75 | 0.15 | 0 | 0 | 12.63 | 0 | 16.56 | 0.01 | 0.05 | 0 | 12.62 | 0 | 0 | 0.01262 | 0 | 1.34 | 4.5721 | 0.02 | 0 | 0 | 12.63 | 0 | 3.7 | 0.05 | 0 | 12.62 | 0 | 0 | 0.01262 | 0 | 1.34 | 0.02 | 0 | 0
30.38 | 10 | 26 | 7 | 7158.5 | 15.3 | 0 | 18.52 | 0.14 | 0.05 | 0 | 16.9 | 0 | 0 | 0.0169 | 0 | 1.8 | 0.16 | 0 | 0 | 16.9 | 0 | 0 | 0.0169 | 0 | 1.8 | 0.16 | 0 | 0 | 12.82 | 0 | 16.78 | 0.01 | 0.05 | 0 | 12.83 | 0 | 0 | 0.01283 | 0 | 1.41 | 4.8109 | 0.02 | 0 | 0 | 12.83 | 0 | 3.76 | 0.05 | 0 | 12.83 | 0 | 0 | 0.01283 | 0 | 1.41 | 0.02 | 0 | 0
29.3 | 10 | 26 | 8 | 7159.5 | 15.52 | 0 | 18.79 | 0.14 | 0.05 | 0 | 17.19 | 0 | 0.01719 | 0 | 20.78 | 0.05 | 0.17 | 0 | 0 | 17.19 | 0 | 0.01719 | 0 | 17.32 | 0.05 | 0.17 | 0 | 0 | 13.01 | 0 | 17.01 | 0.02 | 0.05 | 0 | 13.01 | 0 | 0 | 0.01301 | 0 | 1.44 | 4.9133 | 0.02 | 0 | 0 | 13.02 | 0 | 3.81 | 0.05 | 0 | 13.01 | 0 | 0 | 0.01301 | 0 | 1.44 | 0.02 | 0 | 0
30.02 | 10 | 26 | 9 | 7160.5 | 15.32 | 0 | 18.54 | 0.14 | 0.05 | 0 | 17.08 | 0 | 0 | 0.01708 | 0 | 1.8 | 0.16 | 0 | 0 | 17.08 | 0 | 0 | 0.01708 | 0 | 1.8 | 0.16 | 0 | 0 | 12.77 | 0 | 16.73 | 0.01 | 0.05 | 0 | 12.76 | 0 | 0 | 0.01276 | 0 | 1.38 | 4.7086 | 0.02 | 0 | 0 | 12.77 | 0 | 3.74 | 0.05 | 0 | 12.76 | 0 | 0 | 0.01276 | 0 | 1.38 | 0.02 | 0 | 0
31.46 | 10 | 26 | 10 | 7161.5 | 15.2 | 0 | 18.4 | 0.14 | 0.05 | 0 | 16.83 | 0 | 0 | 0.01683 | 0 | 1.73 | 0.15 | 0 | 0 | 16.83 | 0 | 0 | 0.01683 | 0 | 1.73 | 0.15 | 0 | 0 | 12.7 | 0 | 16.65 | 0.01 | 0.05 | 0 | 12.69 | 0 | 0 | 0.01269 | 0 | 1.31 | 4.4697 | 0.02 | 0 | 0 | 12.7 | 0 | 3.72 | 0.05 | 0 | 12.69 | 0 | 0 | 0.01269 | 0 | 1.31 | 0.02 | 0 | 0
32.18 | 10 | 26 | 11 | 7162.5 | 15 | 0 | 18.16 | 0.14 | 0.05 | 0 | 16.56 | 0 | 0 | 0.01656 | 0 | 1.7 | 0.14 | 0 | 0 | 16.56 | 0 | 0 | 0.01656 | 0 | 1.7 | 0.14 | 0 | 0 | 12.51 | 0 | 16.42 | 0.01 | 0.05 | 0 | 12.51 | 0 | 0 | 0.01251 | 0 | 1.27 | 4.3332 | 0.02 | 0 | 0 | 12.52 | 0 | 3.67 | 0.05 | 0 | 12.51 | 0 | 0 | 0.01251 | 0 | 1.27 | 0.02 | 0 | 0
33.8 | 10 | 26 | 12 | 7163.5 | 14.28 | 0 | 17.28 | 0.13 | 0.05 | 0 | 15.81 | 0 | 0 | 0.01581 | 0 | 1.59 | 0.13 | 0 | 0 | 15.81 | 0 | 0 | 0.01581 | 0 | 1.59 | 0.13 | 0 | 0 | 11.85 | 0 | 15.64 | 0.01 | 0.05 | 0 | 11.84 | 0 | 0 | 0.01184 | 0 | 1.13 | 3.8556 | 0.02 | 0 | 0 | 11.84 | 0 | 3.47 | 0.05 | 0 | 11.84 | 0 | 0 | 0.01184 | 0 | 1.13 | 0.02 | 0 | 0
33.8 | 10 | 26 | 13 | 7164.5 | 13.72 | 0 | 16.61 | 0.13 | 0.05 | 0 | 15.14 | 0 | 0 | 0.01514 | 0 | 1.53 | 0.13 | 0 | 0 | 15.14 | 0 | 0 | 0.01514 | 0 | 1.53 | 0.13 | 0 | 0 | 11.42 | 0 | 15.13 | 0.01 | 0.05 | 0 | 11.42 | 0 | 0 | 0.01142 | 0 | 1.08 | 3.685 | 0.02 | 0 | 0 | 11.43 | 0 | 3.35 | 0.05 | 0 | 11.42 | 0 | 0 | 0.01142 | 0 | 1.08 | 0.02 | 0 | 0
33.8 | 10 | 26 | 14 | 7165.5 | 13.4 | 0 | 16.23 | 0.12 | 0.05 | 0 | 14.78 | 0 | 0 | 0.01478 | 0 | 1.5 | 0.12 | 0 | 0 | 14.78 | 0 | 0 | 0.01478 | 0 | 1.5 | 0.12 | 0 | 0 | 11.21 | 0 | 14.87 | 0.01 | 0.05 | 0 | 11.21 | 0 | 0 | 0.01121 | 0 | 1.05 | 3.5826 | 0.02 | 0 | 0 | 11.21 | 0 | 3.29 | 0.05 | 0 | 11.21 | 0 | 0 | 0.01121 | 0 | 1.05 | 0.02 | 0 | 0
33.8 | 10 | 26 | 15 | 7166.5 | 13.41 | 0 | 16.24 | 0.12 | 0.05 | 0 | 14.76 | 0 | 0 | 0.01476 | 0 | 1.5 | 0.12 | 0 | 0 | 14.76 | 0 | 0 | 0.01476 | 0 | 1.5 | 0.12 | 0 | 0 | 11.28 | 0 | 14.96 | 0.01 | 0.05 | 0 | 11.28 | 0 | 0 | 0.01128 | 0 | 1.06 | 3.6167 | 0.02 | 0 | 0 | 11.28 | 0 | 3.31 | 0.05 | 0 | 11.28 | 0 | 0 | 0.01128 | 0 | 1.06 | 0.02 | 0 | 0
33.8 | 10 | 26 | 16 | 7167.5 | 13.47 | 0 | 16.31 | 0.12 | 0.05 | 0 | 14.83 | 0 | 0 | 0.01483 | 0 | 1.5 | 0.13 | 0 | 0 | 14.83 | 0 | 0 | 0.01483 | 0 | 1.5 | 0.13 | 0 | 0 | 11.33 | 0 | 15.01 | 0.01 | 0.05 | 0 | 11.33 | 0 | 0 | 0.01133 | 0 | 1.06 | 3.6167 | 0.02 | 0 | 0 | 11.34 | 0 | 3.32 | 0.05 | 0 | 11.33 | 0 | 0 | 0.01133 | 0 | 1.06 | 0.02 | 0 | 0
33.8 | 10 | 26 | 17 | 7168.5 | 13.31 | 0 | 16.11 | 0.12 | 0.05 | 0 | 14.67 | 0 | 0 | 0.01467 | 0 | 1.44 | 0.12 | 0 | 0 | 14.67 | 0 | 0 | 0.01467 | 0 | 1.44 | 0.12 | 0 | 0 | 11.16 | 0 | 14.82 | 0.01 | 0.05 | 0 | 11.16 | 0 | 0 | 0.01116 | 0 | 0.97 | 3.3096 | 0.02 | 0 | 0 | 11.16 | 0 | 3.27 | 0.05 | 0 | 11.16 | 0 | 0 | 0.01116 | 0 | 0.97 | 0.02 | 0 | 0
33.8 | 10 | 26 | 18 | 7169.5 | 12.38 | 0 | 14.98 | 0.11 | 0.05 | 0 | 13.68 | 0 | 0 | 0.01368 | 0 | 1.35 | 0.11 | 0 | 0 | 13.68 | 0 | 0 | 0.01368 | 0 | 1.35 | 0.11 | 0 | 0 | 10.27 | 0 | 13.73 | 0.01 | 0.05 | 0 | 10.27 | 0 | 0 | 0.01027 | 0 | 0.86 | 2.9343 | 0.01 | 0 | 0 | 10.27 | 0 | 3.01 | 0.05 | 0 | 10.27 | 0 | 0 | 0.01027 | 0 | 0.86 | 0.01 | 0 | 0
33.8 | 10 | 26 | 19 | 7170.5 | 12.17 | 0 | 14.74 | 0.11 | 0.05 | 0 | 13.38 | 0 | 0 | 0.01338 | 0 | 1.32 | 0.11 | 0 | 0 | 13.38 | 0 | 0 | 0.01338 | 0 | 1.32 | 0.11 | 0 | 0 | 10.24 | 0 | 13.7 | 0.01 | 0.05 | 0 | 10.24 | 0 | 0 | 0.01024 | 0 | 0.85 | 2.9002 | 0.01 | 0 | 0 | 10.24 | 0 | 3 | 0.05 | 0 | 10.24 | 0 | 0 | 0.01024 | 0 | 0.85 | 0.01 | 0 | 0
33.62 | 10 | 26 | 20 | 7171.5 | 12.35 | 0 | 14.96 | 0.11 | 0.05 | 0 | 13.55 | 0 | 0 | 0.01355 | 0 | 1.35 | 0.11 | 0 | 0 | 13.55 | 0 | 0 | 0.01355 | 0 | 1.35 | 0.11 | 0 | 0 | 10.45 | 0 | 13.96 | 0.01 | 0.05 | 0 | 10.45 | 0 | 0 | 0.01045 | 0 | 0.89 | 3.0367 | 0.01 | 0 | 0 | 10.45 | 0 | 3.06 | 0.05 | 0 | 10.45 | 0 | 0 | 0.01045 | 0 | 0.89 | 0.01 | 0 | 0
33.8 | 10 | 26 | 21 | 7172.5 | 12.5 | 0 | 15.13 | 0.12 | 0.05 | 0 | 13.73 | 0 | 0 | 0.01373 | 0 | 1.35 | 0.11 | 0 | 0 | 13.73 | 0 | 0 | 0.01373 | 0 | 1.35 | 0.11 | 0 | 0 | 10.55 | 0 | 14.07 | 0.01 | 0.05 | 0 | 10.55 | 0 | 0 | 0.01055 | 0 | 0.89 | 3.0367 | 0.01 | 0 | 0 | 10.56 | 0 | 3.09 | 0.05 | 0 | 10.55 | 0 | 0 | 0.01055 | 0 | 0.89 | 0.01 | 0 | 0
33.8 | 10 | 26 | 22 | 7173.5 | 12.53 | 0 | 15.17 | 0.12 | 0.05 | 0 | 13.78 | 0 | 0 | 0.01378 | 0 | 1.36 | 0.11 | 0 | 0 | 13.78 | 0 | 0 | 0.01378 | 0 | 1.36 | 0.11 | 0 | 0 | 10.57 | 0 | 14.1 | 0.01 | 0.05 | 0 | 10.56 | 0 | 0 | 0.01056 | 0 | 0.89 | 3.0367 | 0.01 | 0 | 0 | 10.56 | 0 | 3.1 | 0.05 | 0 | 10.56 | 0 | 0 | 0.01056 | 0 | 0.89 | 0.01 | 0 | 0
33.8 | 10 | 26 | 23 | 7174.5 | 12.93 | 0 | 15.66 | 0.12 | 0.05 | 0 | 14.19 | 0 | 0 | 0.01419 | 0 | 1.4 | 0.11 | 0 | 0 | 14.19 | 0 | 0 | 0.01419 | 0 | 1.4 | 0.11 | 0 | 0 | 10.95 | 0 | 14.56 | 0.01 | 0.05 | 0 | 10.95 | 0 | 0 | 0.01095 | 0 | 0.94 | 3.2073 | 0.01 | 0 | 0 | 10.95 | 0 | 3.21 | 0.05 | 0 | 10.95 | 0 | 0 | 0.01095 | 0 | 0.94 | 0.01 | 0 | 0
33.8 | 10 | 26 | 24 | 7175.5 | 13.37 | 0 | 16.19 | 0.12 | 0.05 | 0 | 14.68 | 0 | 0 | 0.01468 | 0 | 1.46 | 0.12 | 0 | 0 | 14.68 | 0 | 0 | 0.01468 | 0 | 1.46 | 0.12 | 0 | 0 | 11.31 | 0 | 14.99 | 0.01 | 0.05 | 0 | 11.31 | 0 | 0 | 0.01131 | 0 | 1.02 | 3.4802 | 0.02 | 0 | 0 | 11.31 | 0 | 3.32 | 0.05 | 0 | 11.31 | 0 | 0 | 0.01131 | 0 | 1.02 | 0.02 | 0 | 0
33.8 | 10 | 27 | 1 | 7176.5 | 13.59 | 0 | 16.45 | 0.13 | 0.05 | 0 | 14.96 | 0 | 0 | 0.01496 | 0 | 1.46 | 0.12 | 0 | 0 | 14.96 | 0 | 0 | 0.01496 | 0 | 1.46 | 0.12 | 0 | 0 | 11.45 | 0 | 15.16 | 0.01 | 0.05 | 0 | 11.43 | 0 | 0 | 0.01143 | 0 | 1.01 | 3.4461 | 0.02 | 0 | 0 | 11.44 | 0 | 3.35 | 0.05 | 0 | 11.43 | 0 | 0 | 0.01143 | 0 | 1.01 | 0.02 | 0 | 0
33.8 | 10 | 27 | 2 | 7177.5 | 13.74 | 0 | 16.63 | 0.13 | 0.05 | 0 | 15.11 | 0 | 0 | 0.01511 | 0 | 1.48 | 0.12 | 0 | 0 | 15.11 | 0 | 0 | 0.01511 | 0 | 1.48 | 0.12 | 0 | 0 | 11.54 | 0 | 15.27 | 0.01 | 0.05 | 0 | 11.55 | 0 | 0 | 0.01155 | 0 | 1.02 | 3.4802 | 0.02 | 0 | 0 | 11.55 | 0 | 3.38 | 0.05 | 0 | 11.55 | 0 | 0 | 0.01155 | 0 | 1.02 | 0.02 | 0 | 0
33.8 | 10 | 27 | 3 | 7178.5 | 13.78 | 0 | 16.69 | 0.13 | 0.05 | 0 | 15.17 | 0 | 0 | 0.01517 | 0 | 1.48 | 0.12 | 0 | 0 | 15.17 | 0 | 0 | 0.01517 | 0 | 1.48 | 0.12 | 0 | 0 | 11.57 | 0 | 15.3 | 0.01 | 0.05 | 0 | 11.57 | 0 | 0 | 0.01157 | 0 | 1.02 | 3.4802 | 0.02 | 0 | 0 | 11.57 | 0 | 3.39 | 0.05 | 0 | 11.57 | 0 | 0 | 0.01157 | 0 | 1.02 | 0.02 | 0 | 0
33.8 | 10 | 27 | 4 | 7179.5 | 14.01 | 0 | 16.97 | 0.13 | 0.05 | 0 | 15.4 | 0 | 0 | 0.0154 | 0 | 1.53 | 0.13 | 0 | 0 | 15.4 | 0 | 0 | 0.0154 | 0 | 1.53 | 0.13 | 0 | 0 | 11.78 | 0 | 15.55 | 0.01 | 0.05 | 0 | 11.78 | 0 | 0 | 0.01178 | 0 | 1.08 | 3.685 | 0.02 | 0 | 0 | 11.79 | 0 | 3.45 | 0.05 | 0 | 11.78 | 0 | 0 | 0.01178 | 0 | 1.08 | 0.02 | 0 | 0
30.2 | 10 | 27 | 5 | 7180.5 | 14.82 | 0 | 17.95 | 0.14 | 0.05 | 0 | 16.27 | 0 | 0 | 0.01627 | 0 | 1.67 | 0.14 | 0 | 0 | 16.27 | 0 | 0 | 0.01627 | 0 | 1.67 | 0.14 | 0 | 0 | 12.56 | 0 | 16.48 | 0.01 | 0.05 | 0 | 12.55 | 0 | 0 | 0.01255 | 0 | 1.28 | 4.3674 | 0.02 | 0 | 0 | 12.55 | 0 | 3.68 | 0.05 | 0 | 12.55 | 0 | 0 | 0.01255 | 0 | 1.28 | 0.02 | 0 | 0
30.2 | 10 | 27 | 6 | 7181.5 | 15.06 | 0 | 18.23 | 0.14 | 0.05 | 0 | 16.67 | 0 | 0 | 0.01667 | 0 | 1.71 | 0.14 | 0 | 0 | 16.67 | 0 | 0 | 0.01667 | 0 | 1.71 | 0.14 | 0 | 0 | 12.63 | 0 | 16.56 | 0.01 | 0.05 | 0 | 12.63 | 0 | 0 | 0.01263 | 0 | 1.29 | 4.4015 | 0.02 | 0 | 0 | 12.63 | 0 | 3.7 | 0.05 | 0 | 12.63 | 0 | 0 | 0.01263 | 0 | 1.29 | 0.02 | 0 | 0
30.2 | 10 | 27 | 7 | 7182.5 | 15.21 | 0 | 18.42 | 0.14 | 0.05 | 0 | 16.84 | 0 | 0 | 0.01684 | 0 | 1.75 | 0.15 | 0 | 0 | 16.84 | 0 | 0 | 0.01684 | 0 | 1.75 | 0.15 | 0 | 0 | 12.75 | 0 | 16.7 | 0.01 | 0.05 | 0 | 12.74 | 0 | 0 | 0.01274 | 0 | 1.33 | 4.538 | 0.02 | 0 | 0 | 12.74 | 0 | 3.73 | 0.05 | 0 | 12.74 | 0 | 0 | 0.01274 | 0 | 1.33 | 0.02 | 0 | 0
28.4 | 10 | 27 | 8 | 7183.5 | 15.92 | 0 | 19.27 | 0.15 | 0.05 | 0 | 17.59 | 0 | 0.01759 | 0 | 21.31 | 0.05 | 0.17 | 0 | 0 | 17.59 | 0 | 0.01759 | 0 | 17.76 | 0.05 | 0.17 | 0 | 0 | 13.41 | 0 | 17.48 | 0.02 | 0.05 | 0 | 13.41 | 0 | 0 | 0.01341 | 0 | 1.45 | 4.9474 | 0.02 | 0 | 0 | 13.41 | 0 | 3.93 | 0.05 | 0 | 13.41 | 0 | 0 | 0.01341 | 0 | 1.45 | 0.02 | 0 | 0
30.2 | 10 | 27 | 9 | 7184.5 | 15.62 | 0 | 18.91 | 0.14 | 0.05 | 0 | 17.47 | 0 | 0 | 0.01747 | 0 | 1.74 | 0.15 | 0 | 0 | 17.47 | 0 | 0 | 0.01747 | 0 | 1.74 | 0.15 | 0 | 0 | 12.99 | 0 | 16.98 | 0.02 | 0.05 | 0 | 12.98 | 0 | 0 | 0.01298 | 0 | 1.3 | 4.4356 | 0.02 | 0 | 0 | 12.98 | 0 | 3.81 | 0.05 | 0 | 12.98 | 0 | 0 | 0.01298 | 0 | 1.3 | 0.02 | 0 | 0
32 | 10 | 27 | 10 | 7185.5 | 13.78 | 0 | 16.67 | 0.13 | 0.05 | 0 | 15.42 | 0 | 0 | 0.01542 | 0 | 1.52 | 0.13 | 0 | 0 | 15.42 | 0 | 0 | 0.01542 | 0 | 1.52 | 0.13 | 0 | 0 | 11.21 | 0 | 14.87 | 0.01 | 0.05 | 0 | 11.2 | 0 | 0 | 0.0112 | 0 | 1 | 3.412 | 0.02 | 0 | 0 | 11.21 | 0 | 3.28 | 0.05 | 0 | 11.2 | 0 | 0 | 0.0112 | 0 | 1 | 0.02 | 0 | 0
33.8 | 10 | 27 | 11 | 7186.5 | 11.28 | 0 | 13.64 | 0.1 | 0.05 | 0 | 12.68 | 0 | 0 | 0.01268 | 0 | 1.24 | 0.1 | 0 | 0 | 12.68 | 0 | 0 | 0.01268 | 0 | 1.24 | 0.1 | 0 | 0 | 9.06 | 0 | 12.25 | 0.01 | 0.05 | 0 | 9.06 | 0 | 0 | 0.00906 | 0 | 0.68 | 2.3202 | 0.01 | 0 | 0 | 9.06 | 0 | 2.66 | 0.05 | 0 | 9.06 | 0 | 0 | 0.00906 | 0 | 0.68 | 0.01 | 0 | 0
35.6 | 10 | 27 | 12 | 7187.5 | 7.32 | 0 | 8.84 | 0.07 | 0.05 | 0 | 8.48 | 0 | 0 | 0.00848 | 0 | 0.84 | 0.06 | 0 | 0 | 8.48 | 0 | 0 | 0.00848 | 0 | 0.84 | 0.06 | 0 | 0 | 5.56 | 0 | 7.66 | 0.01 | 0.05 | 0 | 5.56 | 0 | 0 | 0.00556 | 0 | 0.47 | 1.6036 | 0.01 | 0 | 0 | 5.56 | 0 | 1.63 | 0.05 | 0 | 5.56 | 0 | 0 | 0.00556 | 0 | 0.47 | 0.01 | 0 | 0
35.6 | 10 | 27 | 13 | 7188.5 | 5.32 | 0 | 6.44 | 0.05 | 0.05 | 0 | 6.06 | 0 | 0 | 0.00606 | 0 | 0.62 | 0.05 | 0 | 0 | 6.06 | 0 | 0 | 0.00606 | 0 | 0.62 | 0.05 | 0 | 0 | 4.34 | 0 | 5.98 | 0.01 | 0.05 | 0 | 4.34 | 0 | 0 | 0.00434 | 0 | 0.39 | 1.3307 | 0.01 | 0 | 0 | 4.34 | 0 | 1.27 | 0.05 | 0 | 4.34 | 0 | 0 | 0.00434 | 0 | 0.39 | 0.01 | 0 | 0
35.6 | 10 | 27 | 14 | 7189.5 | 6.3 | 0 | 7.64 | 0.06 | 0.05 | 0 | 6.84 | 0 | 0 | 0.00684 | 0 | 0.7 | 0.05 | 0 | 0 | 6.84 | 0 | 0 | 0.00684 | 0 | 0.7 | 0.05 | 0 | 0 | 5.76 | 0 | 7.94 | 0.01 | 0.05 | 0 | 5.76 | 0 | 0 | 0.00576 | 0 | 0.48 | 1.6378 | 0.01 | 0 | 0 | 5.76 | 0 | 1.69 | 0.05 | 0 | 5.76 | 0 | 0 | 0.00576 | 0 | 0.48 | 0.01 | 0 | 0
37.4 | 10 | 27 | 15 | 7190.5 | 6.67 | 0 | 8.08 | 0.06 | 0.05 | 0 | 7.16 | 0 | 0 | 0.00716 | 0 | 0.71 | 0.05 | 0 | 0 | 7.16 | 0 | 0 | 0.00716 | 0 | 0.71 | 0.05 | 0 | 0 | 5.89 | 0 | 8.12 | 0.01 | 0.05 | 0 | 5.89 | 0 | 0 | 0.00589 | 0 | 0.48 | 1.6378 | 0.01 | 0 | 0 | 5.89 | 0 | 1.73 | 0.05 | 0 | 5.89 | 0 | 0 | 0.00589 | 0 | 0.48 | 0.01 | 0 | 0
37.4 | 10 | 27 | 16 | 7191.5 | 6.82 | 0 | 8.26 | 0.06 | 0.05 | 0 | 7.34 | 0 | 0 | 0.00734 | 0 | 0.73 | 0.05 | 0 | 0 | 7.34 | 0 | 0 | 0.00734 | 0 | 0.73 | 0.05 | 0 | 0 | 5.97 | 0 | 8.23 | 0.01 | 0.05 | 0 | 5.97 | 0 | 0 | 0.00597 | 0 | 0.49 | 1.6719 | 0.01 | 0 | 0 | 5.97 | 0 | 1.75 | 0.05 | 0 | 5.97 | 0 | 0 | 0.00597 | 0 | 0.49 | 0.01 | 0 | 0
35.6 | 10 | 27 | 17 | 7192.5 | 6.8 | 0 | 8.24 | 0.06 | 0.05 | 0 | 7.36 | 0 | 0 | 0.00736 | 0 | 0.74 | 0.05 | 0 | 0 | 7.36 | 0 | 0 | 0.00736 | 0 | 0.74 | 0.05 | 0 | 0 | 5.9 | 0 | 8.13 | 0.01 | 0.05 | 0 | 5.91 | 0 | 0 | 0.00591 | 0 | 0.49 | 1.6719 | 0.01 | 0 | 0 | 5.91 | 0 | 1.73 | 0.05 | 0 | 5.91 | 0 | 0 | 0.00591 | 0 | 0.49 | 0.01 | 0 | 0
35.6 | 10 | 27 | 18 | 7193.5 | 7.14 | 0 | 8.65 | 0.07 | 0.05 | 0 | 7.71 | 0 | 0 | 0.00771 | 0 | 0.77 | 0.06 | 0 | 0 | 7.71 | 0 | 0 | 0.00771 | 0 | 0.77 | 0.06 | 0 | 0 | 6.27 | 0 | 8.64 | 0.01 | 0.05 | 0 | 6.26 | 0 | 0 | 0.00626 | 0 | 0.51 | 1.7401 | 0.01 | 0 | 0 | 6.26 | 0 | 1.83 | 0.05 | 0 | 6.26 | 0 | 0 | 0.00626 | 0 | 0.51 | 0.01 | 0 | 0
30.2 | 10 | 27 | 19 | 7194.5 | 9.15 | 0 | 11.1 | 0.08 | 0.05 | 0 | 9.78 | 0 | 0 | 0.00978 | 0 | 1.05 | 0.08 | 0 | 0 | 9.78 | 0 | 0 | 0.00978 | 0 | 1.05 | 0.08 | 0 | 0 | 8.18 | 0 | 11.16 | 0.01 | 0.05 | 0 | 8.18 | 0 | 0 | 0.00818 | 0 | 0.65 | 2.2178 | 0.01 | 0 | 0 | 8.19 | 0 | 2.4 | 0.05 | 0 | 8.18 | 0 | 0 | 0.00818 | 0 | 0.65 | 0.01 | 0 | 0
33.8 | 10 | 27 | 20 | 7195.5 | 9.5 | 0 | 11.5 | 0.09 | 0.05 | 0 | 10.45 | 0 | 0 | 0.01045 | 0 | 1.06 | 0.08 | 0 | 0 | 10.45 | 0 | 0 | 0.01045 | 0 | 1.06 | 0.08 | 0 | 0 | 8.14 | 0 | 11.1 | 0.01 | 0.05 | 0 | 8.13 | 0 | 0 | 0.00813 | 0 | 0.62 | 2.1154 | 0.01 | 0 | 0 | 8.14 | 0 | 2.38 | 0.05 | 0 | 8.13 | 0 | 0 | 0.00813 | 0 | 0.62 | 0.01 | 0 | 0
33.8 | 10 | 27 | 21 | 7196.5 | 9.99 | 0 | 12.1 | 0.09 | 0.05 | 0 | 10.98 | 0 | 0 | 0.01098 | 0 | 1.11 | 0.09 | 0 | 0 | 10.98 | 0 | 0 | 0.01098 | 0 | 1.11 | 0.09 | 0 | 0 | 8.56 | 0 | 11.63 | 0.01 | 0.05 | 0 | 8.56 | 0 | 0 | 0.00856 | 0 | 0.64 | 2.1837 | 0.01 | 0 | 0 | 8.56 | 0 | 2.51 | 0.05 | 0 | 8.56 | 0 | 0 | 0.00856 | 0 | 0.64 | 0.01 | 0 | 0
33.8 | 10 | 27 | 22 | 7197.5 | 10.73 | 0 | 12.99 | 0.1 | 0.05 | 0 | 11.76 | 0 | 0 | 0.01176 | 0 | 1.18 | 0.09 | 0 | 0 | 11.76 | 0 | 0 | 0.01176 | 0 | 1.18 | 0.09 | 0 | 0 | 9.2 | 0 | 12.42 | 0.01 | 0.05 | 0 | 9.19 | 0 | 0 | 0.00919 | 0 | 0.72 | 2.4566 | 0.01 | 0 | 0 | 9.19 | 0 | 2.69 | 0.05 | 0 | 9.19 | 0 | 0 | 0.00919 | 0 | 0.72 | 0.01 | 0 | 0
33.8 | 10 | 27 | 23 | 7198.5 | 11.45 | 0 | 13.87 | 0.11 | 0.05 | 0 | 12.59 | 0 | 0 | 0.01259 | 0 | 1.3 | 0.11 | 0 | 0 | 12.59 | 0 | 0 | 0.01259 | 0 | 1.3 | 0.11 | 0 | 0 | 9.77 | 0 | 13.12 | 0.01 | 0.05 | 0 | 9.77 | 0 | 0 | 0.00977 | 0 | 0.85 | 2.9002 | 0.01 | 0 | 0 | 9.78 | 0 | 2.86 | 0.05 | 0 | 9.77 | 0 | 0 | 0.00977 | 0 | 0.85 | 0.01 | 0 | 0
32 | 10 | 27 | 24 | 7199.5 | 12.65 | 0 | 15.32 | 0.12 | 0.05 | 0 | 13.92 | 0 | 0 | 0.01392 | 0 | 1.46 | 0.12 | 0 | 0 | 13.92 | 0 | 0 | 0.01392 | 0 | 1.46 | 0.12 | 0 | 0 | 10.83 | 0 | 14.42 | 0.01 | 0.05 | 0 | 10.82 | 0 | 0 | 0.01082 | 0 | 1.05 | 3.5826 | 0.02 | 0 | 0 | 10.82 | 0 | 3.17 | 0.05 | 0 | 10.82 | 0 | 0 | 0.01082 | 0 | 1.05 | 0.02 | 0 | 0
32 | 10 | 28 | 1 | 7200.5 | 13.26 | 0 | 16.05 | 0.12 | 0.05 | 0 | 14.71 | 0 | 0 | 0.01471 | 0 | 1.57 | 0.13 | 0 | 0 | 14.71 | 0 | 0 | 0.01471 | 0 | 1.57 | 0.13 | 0 | 0 | 11.21 | 0 | 14.87 | 0.01 | 0.05 | 0 | 11.2 | 0 | 0 | 0.0112 | 0 | 1.14 | 3.8897 | 0.02 | 0 | 0 | 11.21 | 0 | 3.28 | 0.05 | 0 | 11.2 | 0 | 0 | 0.0112 | 0 | 1.14 | 0.02 | 0 | 0
32 | 10 | 28 | 2 | 7201.5 | 13.77 | 0 | 16.67 | 0.13 | 0.05 | 0 | 15.3 | 0 | 0 | 0.0153 | 0 | 1.62 | 0.14 | 0 | 0 | 15.3 | 0 | 0 | 0.0153 | 0 | 1.62 | 0.14 | 0 | 0 | 11.59 | 0 | 15.33 | 0.01 | 0.05 | 0 | 11.6 | 0 | 0 | 0.0116 | 0 | 1.2 | 4.0944 | 0.02 | 0 | 0 | 11.6 | 0 | 3.4 | 0.05 | 0 | 11.6 | 0 | 0 | 0.0116 | 0 | 1.2 | 0.02 | 0 | 0
32 | 10 | 28 | 3 | 7202.5 | 13.99 | 0 | 16.94 | 0.13 | 0.05 | 0 | 15.57 | 0 | 0 | 0.01557 | 0 | 1.65 | 0.14 | 0 | 0 | 15.57 | 0 | 0 | 0.01557 | 0 | 1.65 | 0.14 | 0 | 0 | 11.73 | 0 | 15.5 | 0.01 | 0.05 | 0 | 11.73 | 0 | 0 | 0.01173 | 0 | 1.22 | 4.1626 | 0.02 | 0 | 0 | 11.73 | 0 | 3.44 | 0.05 | 0 | 11.73 | 0 | 0 | 0.01173 | 0 | 1.22 | 0.02 | 0 | 0
32 | 10 | 28 | 4 | 7203.5 | 14.2 | 0 | 17.19 | 0.13 | 0.05 | 0 | 15.78 | 0 | 0 | 0.01578 | 0 | 1.67 | 0.14 | 0 | 0 | 15.78 | 0 | 0 | 0.01578 | 0 | 1.67 | 0.14 | 0 | 0 | 11.9 | 0 | 15.69 | 0.01 | 0.05 | 0 | 11.9 | 0 | 0 | 0.0119 | 0 | 1.24 | 4.2309 | 0.02 | 0 | 0 | 11.91 | 0 | 3.49 | 0.05 | 0 | 11.9 | 0 | 0 | 0.0119 | 0 | 1.24 | 0.02 | 0 | 0
32 | 10 | 28 | 5 | 7204.5 | 14.44 | 0 | 17.48 | 0.13 | 0.05 | 0 | 16.03 | 0 | 0 | 0.01603 | 0 | 1.69 | 0.15 | 0 | 0 | 16.03 | 0 | 0 | 0.01603 | 0 | 1.69 | 0.15 | 0 | 0 | 12.11 | 0 | 15.95 | 0.01 | 0.05 | 0 | 12.1 | 0 | 0 | 0.0121 | 0 | 1.27 | 4.3332 | 0.02 | 0 | 0 | 12.11 | 0 | 3.55 | 0.05 | 0 | 12.1 | 0 | 0 | 0.0121 | 0 | 1.27 | 0.02 | 0 | 0
32 | 10 | 28 | 6 | 7205.5 | 14.47 | 0 | 17.52 | 0.13 | 0.05 | 0 | 16.08 | 0 | 0 | 0.01608 | 0 | 1.74 | 0.15 | 0 | 0 | 16.08 | 0 | 0 | 0.01608 | 0 | 1.74 | 0.15 | 0 | 0 | 12.11 | 0 | 15.95 | 0.01 | 0.05 | 0 | 12.1 | 0 | 0 | 0.0121 | 0 | 1.32 | 4.5038 | 0.02 | 0 | 0 | 12.1 | 0 | 3.55 | 0.05 | 0 | 12.1 | 0 | 0 | 0.0121 | 0 | 1.32 | 0.02 | 0 | 0
33.8 | 10 | 28 | 7 | 7206.5 | 14.27 | 0 | 17.27 | 0.13 | 0.05 | 0 | 15.9 | 0 | 0 | 0.0159 | 0 | 1.67 | 0.14 | 0 | 0 | 15.9 | 0 | 0 | 0.0159 | 0 | 1.67 | 0.14 | 0 | 0 | 11.9 | 0 | 15.69 | 0.01 | 0.05 | 0 | 11.9 | 0 | 0 | 0.0119 | 0 | 1.23 | 4.1968 | 0.02 | 0 | 0 | 11.9 | 0 | 3.49 | 0.05 | 0 | 11.9 | 0 | 0 | 0.0119 | 0 | 1.23 | 0.02 | 0 | 0
33.8 | 10 | 28 | 8 | 7207.5 | 14.14 | 0 | 17.11 | 0.13 | 0.05 | 0 | 15.7 | 0 | 0 | 0.0157 | 0 | 1.65 | 0.14 | 0 | 0 | 15.7 | 0 | 0 | 0.0157 | 0 | 1.65 | 0.14 | 0 | 0 | 11.83 | 0 | 15.61 | 0.01 | 0.05 | 0 | 11.82 | 0 | 0 | 0.01182 | 0 | 1.21 | 4.1285 | 0.02 | 0 | 0 | 11.82 | 0 | 3.46 | 0.05 | 0 | 11.82 | 0 | 0 | 0.01182 | 0 | 1.21 | 0.02 | 0 | 0
33.8 | 10 | 28 | 9 | 7208.5 | 14.44 | 0 | 17.49 | 0.13 | 0.05 | 0 | 15.99 | 0 | 0 | 0.01599 | 0 | 1.68 | 0.14 | 0 | 0 | 15.99 | 0 | 0 | 0.01599 | 0 | 1.68 | 0.14 | 0 | 0 | 12.16 | 0 | 16 | 0.01 | 0.05 | 0 | 12.14 | 0 | 0 | 0.01214 | 0 | 1.26 | 4.2991 | 0.02 | 0 | 0 | 12.15 | 0 | 3.56 | 0.05 | 0 | 12.14 | 0 | 0 | 0.01214 | 0 | 1.26 | 0.02 | 0 | 0
33.8 | 10 | 28 | 10 | 7209.5 | 14.4 | 0 | 17.43 | 0.13 | 0.05 | 0 | 15.97 | 0 | 0 | 0.01597 | 0 | 1.63 | 0.14 | 0 | 0 | 15.97 | 0 | 0 | 0.01597 | 0 | 1.63 | 0.14 | 0 | 0 | 12.04 | 0 | 15.86 | 0.01 | 0.05 | 0 | 12.04 | 0 | 0 | 0.01204 | 0 | 1.19 | 4.0603 | 0.02 | 0 | 0 | 12.04 | 0 | 3.53 | 0.05 | 0 | 12.04 | 0 | 0 | 0.01204 | 0 | 1.19 | 0.02 | 0 | 0
33.8 | 10 | 28 | 11 | 7210.5 | 13.96 | 0 | 16.89 | 0.13 | 0.05 | 0 | 15.49 | 0 | 0 | 0.01549 | 0 | 1.63 | 0.14 | 0 | 0 | 15.49 | 0 | 0 | 0.01549 | 0 | 1.63 | 0.14 | 0 | 0 | 11.61 | 0 | 15.35 | 0.01 | 0.05 | 0 | 11.62 | 0 | 0 | 0.01162 | 0 | 1.19 | 4.0603 | 0.02 | 0 | 0 | 11.62 | 0 | 3.41 | 0.05 | 0 | 11.62 | 0 | 0 | 0.01162 | 0 | 1.19 | 0.02 | 0 | 0
33.8 | 10 | 28 | 12 | 7211.5 | 14.01 | 0 | 16.96 | 0.13 | 0.05 | 0 | 15.52 | 0 | 0 | 0.01552 | 0 | 1.63 | 0.14 | 0 | 0 | 15.52 | 0 | 0 | 0.01552 | 0 | 1.63 | 0.14 | 0 | 0 | 11.76 | 0 | 15.52 | 0.01 | 0.05 | 0 | 11.75 | 0 | 0 | 0.01175 | 0 | 1.21 | 4.1285 | 0.02 | 0 | 0 | 11.76 | 0 | 3.45 | 0.05 | 0 | 11.75 | 0 | 0 | 0.01175 | 0 | 1.21 | 0.02 | 0 | 0
33.8 | 10 | 28 | 13 | 7212.5 | 13.47 | 0 | 16.3 | 0.12 | 0.05 | 0 | 14.99 | 0 | 0 | 0.01499 | 0 | 1.58 | 0.14 | 0 | 0 | 14.99 | 0 | 0 | 0.01499 | 0 | 1.58 | 0.14 | 0 | 0 | 11.21 | 0 | 14.87 | 0.01 | 0.05 | 0 | 11.21 | 0 | 0 | 0.01121 | 0 | 1.13 | 3.8556 | 0.02 | 0 | 0 | 11.21 | 0 | 3.29 | 0.05 | 0 | 11.21 | 0 | 0 | 0.01121 | 0 | 1.13 | 0.02 | 0 | 0
35.6 | 10 | 28 | 14 | 7213.5 | 13.05 | 0 | 15.79 | 0.12 | 0.05 | 0 | 14.51 | 0 | 0 | 0.01451 | 0 | 1.53 | 0.13 | 0 | 0 | 14.51 | 0 | 0 | 0.01451 | 0 | 1.53 | 0.13 | 0 | 0 | 10.9 | 0 | 14.5 | 0.01 | 0.05 | 0 | 10.9 | 0 | 0 | 0.0109 | 0 | 1.07 | 3.6508 | 0.02 | 0 | 0 | 10.9 | 0 | 3.19 | 0.05 | 0 | 10.9 | 0 | 0 | 0.0109 | 0 | 1.07 | 0.02 | 0 | 0
35.6 | 10 | 28 | 15 | 7214.5 | 12.75 | 0 | 15.43 | 0.12 | 0.05 | 0 | 14.16 | 0 | 0 | 0.01416 | 0 | 1.5 | 0.13 | 0 | 0 | 14.16 | 0 | 0 | 0.01416 | 0 | 1.5 | 0.13 | 0 | 0 | 10.69 | 0 | 14.25 | 0.01 | 0.05 | 0 | 10.68 | 0 | 0 | 0.01068 | 0 | 1.04 | 3.5485 | 0.02 | 0 | 0 | 10.68 | 0 | 3.13 | 0.05 | 0 | 10.68 | 0 | 0 | 0.01068 | 0 | 1.04 | 0.02 | 0 | 0
33.8 | 10 | 28 | 16 | 7215.5 | 12.97 | 0 | 15.71 | 0.12 | 0.05 | 0 | 14.36 | 0 | 0 | 0.01436 | 0 | 1.52 | 0.13 | 0 | 0 | 14.36 | 0 | 0 | 0.01436 | 0 | 1.52 | 0.13 | 0 | 0 | 10.95 | 0 | 14.56 | 0.01 | 0.05 | 0 | 10.96 | 0 | 0 | 0.01096 | 0 | 1.09 | 3.7191 | 0.02 | 0 | 0 | 10.96 | 0 | 3.21 | 0.05 | 0 | 10.96 | 0 | 0 | 0.01096 | 0 | 1.09 | 0.02 | 0 | 0
35.6 | 10 | 28 | 17 | 7216.5 | 12.08 | 0 | 14.62 | 0.11 | 0.05 | 0 | 13.51 | 0 | 0 | 0.01351 | 0 | 1.43 | 0.12 | 0 | 0 | 13.51 | 0 | 0 | 0.01351 | 0 | 1.43 | 0.12 | 0 | 0 | 10.03 | 0 | 13.44 | 0.01 | 0.05 | 0 | 10.03 | 0 | 0 | 0.01003 | 0 | 0.95 | 3.2414 | 0.02 | 0 | 0 | 10.03 | 0 | 2.94 | 0.05 | 0 | 10.03 | 0 | 0 | 0.01003 | 0 | 0.95 | 0.02 | 0 | 0
35.6 | 10 | 28 | 18 | 7217.5 | 11.54 | 0 | 13.97 | 0.11 | 0.05 | 0 | 12.86 | 0 | 0 | 0.01286 | 0 | 1.37 | 0.12 | 0 | 0 | 12.86 | 0 | 0 | 0.01286 | 0 | 1.37 | 0.12 | 0 | 0 | 9.66 | 0 | 12.99 | 0.01 | 0.05 | 0 | 9.66 | 0 | 0 | 0.00966 | 0 | 0.9 | 3.0708 | 0.01 | 0 | 0 | 9.66 | 0 | 2.83 | 0.05 | 0 | 9.66 | 0 | 0 | 0.00966 | 0 | 0.9 | 0.01 | 0 | 0
35.6 | 10 | 28 | 19 | 7218.5 | 11.2 | 0 | 13.56 | 0.1 | 0.05 | 0 | 12.46 | 0 | 0 | 0.01246 | 0 | 1.34 | 0.11 | 0 | 0 | 12.46 | 0 | 0 | 0.01246 | 0 | 1.34 | 0.11 | 0 | 0 | 9.44 | 0 | 12.71 | 0.01 | 0.05 | 0 | 9.42 | 0 | 0 | 0.00942 | 0 | 0.87 | 2.9684 | 0.01 | 0 | 0 | 9.43 | 0 | 2.76 | 0.05 | 0 | 9.42 | 0 | 0 | 0.00942 | 0 | 0.87 | 0.01 | 0 | 0
35.6 | 10 | 28 | 20 | 7219.5 | 11.09 | 0 | 13.42 | 0.1 | 0.05 | 0 | 12.33 | 0 | 0 | 0.01233 | 0 | 1.32 | 0.11 | 0 | 0 | 12.33 | 0 | 0 | 0.01233 | 0 | 1.32 | 0.11 | 0 | 0 | 9.37 | 0 | 12.63 | 0.01 | 0.05 | 0 | 9.37 | 0 | 0 | 0.00937 | 0 | 0.86 | 2.9343 | 0.01 | 0 | 0 | 9.37 | 0 | 2.75 | 0.05 | 0 | 9.37 | 0 | 0 | 0.00937 | 0 | 0.86 | 0.01 | 0 | 0
35.6 | 10 | 28 | 21 | 7220.5 | 11.18 | 0 | 13.54 | 0.1 | 0.05 | 0 | 12.42 | 0 | 0 | 0.01242 | 0 | 1.33 | 0.11 | 0 | 0 | 12.42 | 0 | 0 | 0.01242 | 0 | 1.33 | 0.11 | 0 | 0 | 9.48 | 0 | 12.77 | 0.01 | 0.05 | 0 | 9.48 | 0 | 0 | 0.00948 | 0 | 0.87 | 2.9684 | 0.01 | 0 | 0 | 9.48 | 0 | 2.78 | 0.05 | 0 | 9.48 | 0 | 0 | 0.00948 | 0 | 0.87 | 0.01 | 0 | 0
33.8 | 10 | 28 | 22 | 7221.5 | 11.69 | 0 | 14.15 | 0.11 | 0.05 | 0 | 12.95 | 0 | 0 | 0.01295 | 0 | 1.43 | 0.12 | 0 | 0 | 12.95 | 0 | 0 | 0.01295 | 0 | 1.43 | 0.12 | 0 | 0 | 9.96 | 0 | 13.35 | 0.01 | 0.05 | 0 | 9.96 | 0 | 0 | 0.00996 | 0 | 1 | 3.412 | 0.02 | 0 | 0 | 9.96 | 0 | 2.92 | 0.05 | 0 | 9.96 | 0 | 0 | 0.00996 | 0 | 1 | 0.02 | 0 | 0
33.8 | 10 | 28 | 23 | 7222.5 | 12.27 | 0 | 14.85 | 0.11 | 0.05 | 0 | 13.64 | 0 | 0 | 0.01364 | 0 | 1.49 | 0.13 | 0 | 0 | 13.64 | 0 | 0 | 0.01364 | 0 | 1.49 | 0.13 | 0 | 0 | 10.43 | 0 | 13.93 | 0.01 | 0.05 | 0 | 10.43 | 0 | 0 | 0.01043 | 0 | 1.07 | 3.6508 | 0.02 | 0 | 0 | 10.43 | 0 | 3.06 | 0.05 | 0 | 10.43 | 0 | 0 | 0.01043 | 0 | 1.07 | 0.02 | 0 | 0
33.8 | 10 | 28 | 24 | 7223.5 | 12.58 | 0 | 15.23 | 0.12 | 0.05 | 0 | 14.02 | 0 | 0 | 0.01402 | 0 | 1.49 | 0.13 | 0 | 0 | 14.02 | 0 | 0 | 0.01402 | 0 | 1.49 | 0.13 | 0 | 0 | 10.64 | 0 | 14.19 | 0.01 | 0.05 | 0 | 10.63 | 0 | 0 | 0.01063 | 0 | 1.05 | 3.5826 | 0.02 | 0 | 0 | 10.63 | 0 | 3.12 | 0.05 | 0 | 10.63 | 0 | 0 | 0.01063 | 0 | 1.05 | 0.02 | 0 | 0
33.8 | 10 | 29 | 1 | 7224.5 | 12.86 | 0 | 15.57 | 0.12 | 0.05 | 0 | 14.29 | 0 | 0 | 0.01429 | 0 | 1.52 | 0.13 | 0 | 0 | 14.29 | 0 | 0 | 0.01429 | 0 | 1.52 | 0.13 | 0 | 0 | 10.86 | 0 | 14.44 | 0.01 | 0.05 | 0 | 10.85 | 0 | 0 | 0.01085 | 0 | 1.08 | 3.685 | 0.02 | 0 | 0 | 10.86 | 0 | 3.18 | 0.05 | 0 | 10.85 | 0 | 0 | 0.01085 | 0 | 1.08 | 0.02 | 0 | 0
33.8 | 10 | 29 | 2 | 7225.5 | 13.07 | 0 | 15.82 | 0.12 | 0.05 | 0 | 14.52 | 0 | 0 | 0.01452 | 0 | 1.54 | 0.13 | 0 | 0 | 14.52 | 0 | 0 | 0.01452 | 0 | 1.54 | 0.13 | 0 | 0 | 11.02 | 0 | 14.64 | 0.01 | 0.05 | 0 | 11.01 | 0 | 0 | 0.01101 | 0 | 1.1 | 3.7532 | 0.02 | 0 | 0 | 11.01 | 0 | 3.23 | 0.05 | 0 | 11.01 | 0 | 0 | 0.01101 | 0 | 1.1 | 0.02 | 0 | 0
33.8 | 10 | 29 | 3 | 7226.5 | 13.4 | 0 | 16.23 | 0.12 | 0.05 | 0 | 14.87 | 0 | 0 | 0.01487 | 0 | 1.57 | 0.13 | 0 | 0 | 14.87 | 0 | 0 | 0.01487 | 0 | 1.57 | 0.13 | 0 | 0 | 11.31 | 0 | 14.99 | 0.01 | 0.05 | 0 | 11.3 | 0 | 0 | 0.0113 | 0 | 1.14 | 3.8897 | 0.02 | 0 | 0 | 11.31 | 0 | 3.31 | 0.05 | 0 | 11.3 | 0 | 0 | 0.0113 | 0 | 1.14 | 0.02 | 0 | 0
33.8 | 10 | 29 | 4 | 7227.5 | 13.4 | 0 | 16.22 | 0.12 | 0.05 | 0 | 14.9 | 0 | 0 | 0.0149 | 0 | 1.62 | 0.14 | 0 | 0 | 14.9 | 0 | 0 | 0.0149 | 0 | 1.62 | 0.14 | 0 | 0 | 11.23 | 0 | 14.9 | 0.01 | 0.05 | 0 | 11.24 | 0 | 0 | 0.01124 | 0 | 1.19 | 4.0603 | 0.02 | 0 | 0 | 11.24 | 0 | 3.29 | 0.05 | 0 | 11.24 | 0 | 0 | 0.01124 | 0 | 1.19 | 0.02 | 0 | 0
33.8 | 10 | 29 | 5 | 7228.5 | 13.44 | 0 | 16.27 | 0.12 | 0.05 | 0 | 14.97 | 0 | 0 | 0.01497 | 0 | 1.58 | 0.13 | 0 | 0 | 14.97 | 0 | 0 | 0.01497 | 0 | 1.58 | 0.13 | 0 | 0 | 11.28 | 0 | 14.96 | 0.01 | 0.05 | 0 | 11.29 | 0 | 0 | 0.01129 | 0 | 1.14 | 3.8897 | 0.02 | 0 | 0 | 11.29 | 0 | 3.31 | 0.05 | 0 | 11.29 | 0 | 0 | 0.01129 | 0 | 1.14 | 0.02 | 0 | 0
33.8 | 10 | 29 | 6 | 7229.5 | 13.47 | 0 | 16.31 | 0.12 | 0.05 | 0 | 14.97 | 0 | 0 | 0.01497 | 0 | 1.62 | 0.14 | 0 | 0 | 14.97 | 0 | 0 | 0.01497 | 0 | 1.62 | 0.14 | 0 | 0 | 11.33 | 0 | 15.01 | 0.01 | 0.05 | 0 | 11.32 | 0 | 0 | 0.01132 | 0 | 1.2 | 4.0944 | 0.02 | 0 | 0 | 11.32 | 0 | 3.32 | 0.05 | 0 | 11.32 | 0 | 0 | 0.01132 | 0 | 1.2 | 0.02 | 0 | 0
33.8 | 10 | 29 | 7 | 7230.5 | 13.44 | 0 | 16.27 | 0.12 | 0.05 | 0 | 14.98 | 0 | 0 | 0.01498 | 0 | 1.62 | 0.14 | 0 | 0 | 14.98 | 0 | 0 | 0.01498 | 0 | 1.62 | 0.14 | 0 | 0 | 11.28 | 0 | 14.96 | 0.01 | 0.05 | 0 | 11.28 | 0 | 0 | 0.01128 | 0 | 1.19 | 4.0603 | 0.02 | 0 | 0 | 11.29 | 0 | 3.31 | 0.05 | 0 | 11.28 | 0 | 0 | 0.01128 | 0 | 1.19 | 0.02 | 0 | 0
33.8 | 10 | 29 | 8 | 7231.5 | 13.35 | 0 | 16.16 | 0.12 | 0.05 | 0 | 14.88 | 0 | 0 | 0.01488 | 0 | 1.57 | 0.13 | 0 | 0 | 14.88 | 0 | 0 | 0.01488 | 0 | 1.57 | 0.13 | 0 | 0 | 11.21 | 0 | 14.87 | 0.01 | 0.05 | 0 | 11.2 | 0 | 0 | 0.0112 | 0 | 1.13 | 3.8556 | 0.02 | 0 | 0 | 11.21 | 0 | 3.28 | 0.05 | 0 | 11.2 | 0 | 0 | 0.0112 | 0 | 1.13 | 0.02 | 0 | 0
33.8 | 10 | 29 | 9 | 7232.5 | 13.47 | 0 | 16.31 | 0.12 | 0.05 | 0 | 14.96 | 0 | 0 | 0.01496 | 0 | 1.62 | 0.14 | 0 | 0 | 14.96 | 0 | 0 | 0.01496 | 0 | 1.62 | 0.14 | 0 | 0 | 11.35 | 0 | 15.04 | 0.01 | 0.05 | 0 | 11.34 | 0 | 0 | 0.01134 | 0 | 1.2 | 4.0944 | 0.02 | 0 | 0 | 11.34 | 0 | 3.32 | 0.05 | 0 | 11.34 | 0 | 0 | 0.01134 | 0 | 1.2 | 0.02 | 0 | 0
33.8 | 10 | 29 | 10 | 7233.5 | 13.01 | 0 | 15.74 | 0.12 | 0.05 | 0 | 14.55 | 0 | 0 | 0.01455 | 0 | 1.58 | 0.14 | 0 | 0 | 14.55 | 0 | 0 | 0.01455 | 0 | 1.58 | 0.14 | 0 | 0 | 10.86 | 0 | 14.44 | 0.01 | 0.05 | 0 | 10.85 | 0 | 0 | 0.01085 | 0 | 1.13 | 3.8556 | 0.02 | 0 | 0 | 10.85 | 0 | 3.18 | 0.05 | 0 | 10.85 | 0 | 0 | 0.01085 | 0 | 1.13 | 0.02 | 0 | 0
35.6 | 10 | 29 | 11 | 7234.5 | 11.94 | 0 | 14.45 | 0.11 | 0.05 | 0 | 13.43 | 0 | 0 | 0.01343 | 0 | 1.43 | 0.12 | 0 | 0 | 13.43 | 0 | 0 | 0.01343 | 0 | 1.43 | 0.12 | 0 | 0 | 9.89 | 0 | 13.27 | 0.01 | 0.05 | 0 | 9.89 | 0 | 0 | 0.00989 | 0 | 0.93 | 3.1732 | 0.02 | 0 | 0 | 9.89 | 0 | 2.9 | 0.05 | 0 | 9.89 | 0 | 0 | 0.00989 | 0 | 0.93 | 0.02 | 0 | 0
35.6 | 10 | 29 | 12 | 7235.5 | 11.35 | 0 | 13.74 | 0.1 | 0.05 | 0 | 12.68 | 0 | 0 | 0.01268 | 0 | 1.4 | 0.12 | 0 | 0 | 12.68 | 0 | 0 | 0.01268 | 0 | 1.4 | 0.12 | 0 | 0 | 9.5 | 0 | 12.79 | 0.01 | 0.05 | 0 | 9.49 | 0 | 0 | 0.00949 | 0 | 0.93 | 3.1732 | 0.02 | 0 | 0 | 9.5 | 0 | 2.78 | 0.05 | 0 | 9.49 | 0 | 0 | 0.00949 | 0 | 0.93 | 0.02 | 0 | 0
35.6 | 10 | 29 | 13 | 7236.5 | 10.66 | 0 | 12.91 | 0.1 | 0.05 | 0 | 11.97 | 0 | 0 | 0.01197 | 0 | 1.32 | 0.11 | 0 | 0 | 11.97 | 0 | 0 | 0.01197 | 0 | 1.32 | 0.11 | 0 | 0 | 8.92 | 0 | 12.07 | 0.01 | 0.05 | 0 | 8.92 | 0 | 0 | 0.00892 | 0 | 0.84 | 2.8661 | 0.01 | 0 | 0 | 8.92 | 0 | 2.62 | 0.05 | 0 | 8.92 | 0 | 0 | 0.00892 | 0 | 0.84 | 0.01 | 0 | 0
37.4 | 10 | 29 | 14 | 7237.5 | 9.81 | 0 | 11.88 | 0.09 | 0.05 | 0 | 11.04 | 0 | 0 | 0.01104 | 0 | 1.19 | 0.1 | 0 | 0 | 11.04 | 0 | 0 | 0.01104 | 0 | 1.19 | 0.1 | 0 | 0 | 8.21 | 0 | 11.19 | 0.01 | 0.05 | 0 | 8.2 | 0 | 0 | 0.0082 | 0 | 0.69 | 2.3543 | 0.01 | 0 | 0 | 8.21 | 0 | 2.41 | 0.05 | 0 | 8.2 | 0 | 0 | 0.0082 | 0 | 0.69 | 0.01 | 0 | 0
37.4 | 10 | 29 | 15 | 7238.5 | 10 | 0 | 12.11 | 0.09 | 0.05 | 0 | 11.08 | 0 | 0 | 0.01108 | 0 | 1.2 | 0.1 | 0 | 0 | 11.08 | 0 | 0 | 0.01108 | 0 | 1.2 | 0.1 | 0 | 0 | 8.56 | 0 | 11.63 | 0.01 | 0.05 | 0 | 8.55 | 0 | 0 | 0.00855 | 0 | 0.74 | 2.5249 | 0.01 | 0 | 0 | 8.56 | 0 | 2.51 | 0.05 | 0 | 8.55 | 0 | 0 | 0.00855 | 0 | 0.74 | 0.01 | 0 | 0
37.4 | 10 | 29 | 16 | 7239.5 | 10.16 | 0 | 12.3 | 0.09 | 0.05 | 0 | 11.25 | 0 | 0 | 0.01125 | 0 | 1.18 | 0.1 | 0 | 0 | 11.25 | 0 | 0 | 0.01125 | 0 | 1.18 | 0.1 | 0 | 0 | 8.66 | 0 | 11.75 | 0.01 | 0.05 | 0 | 8.66 | 0 | 0 | 0.00866 | 0 | 0.7 | 2.3884 | 0.01 | 0 | 0 | 8.67 | 0 | 2.54 | 0.05 | 0 | 8.66 | 0 | 0 | 0.00866 | 0 | 0.7 | 0.01 | 0 | 0
35.6 | 10 | 29 | 17 | 7240.5 | 10.74 | 0 | 13.01 | 0.1 | 0.05 | 0 | 11.83 | 0 | 0 | 0.01183 | 0 | 1.28 | 0.11 | 0 | 0 | 11.83 | 0 | 0 | 0.01183 | 0 | 1.28 | 0.11 | 0 | 0 | 9.21 | 0 | 12.44 | 0.01 | 0.05 | 0 | 9.21 | 0 | 0 | 0.00921 | 0 | 0.84 | 2.8661 | 0.01 | 0 | 0 | 9.21 | 0 | 2.7 | 0.05 | 0 | 9.21 | 0 | 0 | 0.00921 | 0 | 0.84 | 0.01 | 0 | 0
35.6 | 10 | 29 | 18 | 7241.5 | 10.61 | 0 | 12.85 | 0.1 | 0.05 | 0 | 11.8 | 0 | 0 | 0.0118 | 0 | 1.27 | 0.11 | 0 | 0 | 11.8 | 0 | 0 | 0.0118 | 0 | 1.27 | 0.11 | 0 | 0 | 8.96 | 0 | 12.13 | 0.01 | 0.05 | 0 | 8.97 | 0 | 0 | 0.00897 | 0 | 0.8 | 2.7296 | 0.01 | 0 | 0 | 8.97 | 0 | 2.63 | 0.05 | 0 | 8.97 | 0 | 0 | 0.00897 | 0 | 0.8 | 0.01 | 0 | 0
33.8 | 10 | 29 | 19 | 7242.5 | 10.98 | 0 | 13.3 | 0.1 | 0.05 | 0 | 12.17 | 0 | 0 | 0.01217 | 0 | 1.35 | 0.11 | 0 | 0 | 12.17 | 0 | 0 | 0.01217 | 0 | 1.35 | 0.11 | 0 | 0 | 9.37 | 0 | 12.63 | 0.01 | 0.05 | 0 | 9.36 | 0 | 0 | 0.00936 | 0 | 0.91 | 3.1049 | 0.02 | 0 | 0 | 9.36 | 0 | 2.74 | 0.05 | 0 | 9.36 | 0 | 0 | 0.00936 | 0 | 0.91 | 0.02 | 0 | 0
33.8 | 10 | 29 | 20 | 7243.5 | 11.53 | 0 | 13.96 | 0.11 | 0.05 | 0 | 12.81 | 0 | 0 | 0.01281 | 0 | 1.37 | 0.12 | 0 | 0 | 12.81 | 0 | 0 | 0.01281 | 0 | 1.37 | 0.12 | 0 | 0 | 9.83 | 0 | 13.19 | 0.01 | 0.05 | 0 | 9.82 | 0 | 0 | 0.00982 | 0 | 0.93 | 3.1732 | 0.02 | 0 | 0 | 9.83 | 0 | 2.88 | 0.05 | 0 | 9.82 | 0 | 0 | 0.00982 | 0 | 0.93 | 0.02 | 0 | 0
33.8 | 10 | 29 | 21 | 7244.5 | 11.76 | 0 | 14.24 | 0.11 | 0.05 | 0 | 13.08 | 0 | 0 | 0.01308 | 0 | 1.4 | 0.12 | 0 | 0 | 13.08 | 0 | 0 | 0.01308 | 0 | 1.4 | 0.12 | 0 | 0 | 9.96 | 0 | 13.35 | 0.01 | 0.05 | 0 | 9.95 | 0 | 0 | 0.00995 | 0 | 0.95 | 3.2414 | 0.02 | 0 | 0 | 9.95 | 0 | 2.92 | 0.05 | 0 | 9.95 | 0 | 0 | 0.00995 | 0 | 0.95 | 0.02 | 0 | 0
33.8 | 10 | 29 | 22 | 7245.5 | 12.27 | 0 | 14.86 | 0.11 | 0.05 | 0 | 13.6 | 0 | 0 | 0.0136 | 0 | 1.42 | 0.12 | 0 | 0 | 13.6 | 0 | 0 | 0.0136 | 0 | 1.42 | 0.12 | 0 | 0 | 10.41 | 0 | 13.9 | 0.01 | 0.05 | 0 | 10.41 | 0 | 0 | 0.01041 | 0 | 0.97 | 3.3096 | 0.02 | 0 | 0 | 10.41 | 0 | 3.05 | 0.05 | 0 | 10.41 | 0 | 0 | 0.01041 | 0 | 0.97 | 0.02 | 0 | 0
32 | 10 | 29 | 23 | 7246.5 | 13.6 | 0 | 16.47 | 0.13 | 0.05 | 0 | 14.95 | 0 | 0 | 0.01495 | 0 | 1.59 | 0.14 | 0 | 0 | 14.95 | 0 | 0 | 0.01495 | 0 | 1.59 | 0.14 | 0 | 0 | 11.64 | 0 | 15.38 | 0.01 | 0.05 | 0 | 11.63 | 0 | 0 | 0.01163 | 0 | 1.2 | 4.0944 | 0.02 | 0 | 0 | 11.63 | 0 | 3.41 | 0.05 | 0 | 11.63 | 0 | 0 | 0.01163 | 0 | 1.2 | 0.02 | 0 | 0
30.2 | 10 | 29 | 24 | 7247.5 | 14.41 | 0 | 17.45 | 0.13 | 0.05 | 0 | 15.97 | 0 | 0 | 0.01597 | 0 | 1.74 | 0.15 | 0 | 0 | 15.97 | 0 | 0 | 0.01597 | 0 | 1.74 | 0.15 | 0 | 0 | 12.18 | 0 | 16.03 | 0.01 | 0.05 | 0 | 12.18 | 0 | 0 | 0.01218 | 0 | 1.35 | 4.6062 | 0.02 | 0 | 0 | 12.19 | 0 | 3.57 | 0.05 | 0 | 12.18 | 0 | 0 | 0.01218 | 0 | 1.35 | 0.02 | 0 | 0
30.2 | 10 | 30 | 1 | 7248.5 | 15.07 | 0 | 18.24 | 0.14 | 0.05 | 0 | 16.74 | 0 | 0 | 0.01674 | 0 | 1.77 | 0.15 | 0 | 0 | 16.74 | 0 | 0 | 0.01674 | 0 | 1.77 | 0.15 | 0 | 0 | 12.68 | 0 | 16.62 | 0.01 | 0.05 | 0 | 12.69 | 0 | 0 | 0.01269 | 0 | 1.37 | 4.6744 | 0.02 | 0 | 0 | 12.69 | 0 | 3.72 | 0.05 | 0 | 12.69 | 0 | 0 | 0.01269 | 0 | 1.37 | 0.02 | 0 | 0
30.2 | 10 | 30 | 2 | 7249.5 | 15.68 | 0 | 18.98 | 0.14 | 0.05 | 0 | 17.36 | 0 | 0 | 0.01736 | 0 | 1.83 | 0.16 | 0 | 0 | 17.36 | 0 | 0 | 0.01736 | 0 | 1.83 | 0.16 | 0 | 0 | 13.18 | 0 | 17.2 | 0.02 | 0.05 | 0 | 13.18 | 0 | 0 | 0.01318 | 0 | 1.44 | 4.9133 | 0.02 | 0 | 0 | 13.18 | 0 | 3.86 | 0.05 | 0 | 13.18 | 0 | 0 | 0.01318 | 0 | 1.44 | 0.02 | 0 | 0
30.2 | 10 | 30 | 3 | 7250.5 | 16.02 | 0 | 19.39 | 0.15 | 0.05 | 0 | 17.75 | 0 | 0 | 0.01775 | 0 | 1.87 | 0.16 | 0 | 0 | 17.75 | 0 | 0 | 0.01775 | 0 | 1.87 | 0.16 | 0 | 0 | 13.41 | 0 | 17.48 | 0.02 | 0.05 | 0 | 13.41 | 0 | 0 | 0.01341 | 0 | 1.47 | 5.0156 | 0.03 | 0 | 0 | 13.41 | 0 | 3.93 | 0.05 | 0 | 13.41 | 0 | 0 | 0.01341 | 0 | 1.47 | 0.03 | 0 | 0
28.4 | 10 | 30 | 4 | 7251.5 | 16.69 | 0 | 20.22 | 0.15 | 0.05 | 0 | 18.45 | 0 | 0.01845 | 0 | 22.35 | 0.05 | 0.17 | 0 | 0 | 18.45 | 0 | 0.01845 | 0 | 18.63 | 0.05 | 0.17 | 0 | 0 | 14.05 | 0 | 18.22 | 0.02 | 0.05 | 0 | 14.03 | 0 | 0 | 0.01403 | 0 | 1.58 | 5.391 | 0.03 | 0 | 0 | 14.03 | 0 | 4.11 | 0.05 | 0 | 14.03 | 0 | 0 | 0.01403 | 0 | 1.58 | 0.03 | 0 | 0
28.4 | 10 | 30 | 5 | 7252.5 | 16.78 | 0 | 20.32 | 0.15 | 0.05 | 0 | 18.62 | 0 | 0.01862 | 0 | 22.51 | 0.05 | 0.17 | 0 | 0 | 18.62 | 0 | 0.01862 | 0 | 18.76 | 0.05 | 0.17 | 0 | 0 | 14 | 0 | 18.17 | 0.02 | 0.05 | 0 | 14 | 0 | 0 | 0.014 | 0 | 1.53 | 5.2204 | 0.03 | 0 | 0 | 14 | 0 | 4.1 | 0.05 | 0 | 14 | 0 | 0 | 0.014 | 0 | 1.53 | 0.03 | 0 | 0
28.4 | 10 | 30 | 6 | 7253.5 | 16.51 | 0 | 19.99 | 0.15 | 0.05 | 0 | 18.33 | 0 | 0.01833 | 0 | 22.18 | 0.05 | 0.17 | 0 | 0 | 18.33 | 0 | 0.01833 | 0 | 18.48 | 0.05 | 0.17 | 0 | 0 | 13.72 | 0 | 17.84 | 0.02 | 0.05 | 0 | 13.72 | 0 | 0 | 0.01372 | 0 | 1.5 | 5.118 | 0.03 | 0 | 0 | 13.73 | 0 | 4.02 | 0.05 | 0 | 13.72 | 0 | 0 | 0.01372 | 0 | 1.5 | 0.03 | 0 | 0
28.4 | 10 | 30 | 7 | 7254.5 | 17.3 | 0 | 20.96 | 0.16 | 0.05 | 0 | 19.09 | 0 | 0.01909 | 0 | 23.12 | 0.05 | 0.17 | 0 | 0 | 19.09 | 0 | 0.01909 | 0 | 19.27 | 0.05 | 0.17 | 0 | 0 | 14.57 | 0 | 18.83 | 0.02 | 0.05 | 0 | 14.56 | 0 | 0 | 0.01456 | 0 | 1.61 | 5.4933 | 0.03 | 0 | 0 | 14.57 | 0 | 4.27 | 0.05 | 0 | 14.56 | 0 | 0 | 0.01456 | 0 | 1.61 | 0.03 | 0 | 0
28.4 | 10 | 30 | 8 | 7255.5 | 17.28 | 0 | 20.91 | 0.16 | 0.05 | 0 | 19.11 | 0 | 0.01911 | 0 | 23.14 | 0.05 | 0.17 | 0 | 0 | 19.11 | 0 | 0.01911 | 0 | 19.28 | 0.05 | 0.17 | 0 | 0 | 14.38 | 0 | 18.61 | 0.02 | 0.05 | 0 | 14.39 | 0 | 0 | 0.01439 | 0 | 1.55 | 5.2886 | 0.03 | 0 | 0 | 14.39 | 0 | 4.22 | 0.05 | 0 | 14.39 | 0 | 0 | 0.01439 | 0 | 1.55 | 0.03 | 0 | 0
28.4 | 10 | 30 | 9 | 7256.5 | 17.65 | 0 | 21.37 | 0.16 | 0.05 | 0 | 19.45 | 0 | 0.01945 | 0 | 23.58 | 0.05 | 0.17 | 0 | 0 | 19.45 | 0 | 0.01945 | 0 | 19.65 | 0.05 | 0.17 | 0 | 0 | 14.78 | 0 | 19.07 | 0.02 | 0.05 | 0 | 14.77 | 0 | 0 | 0.01477 | 0 | 1.6 | 5.4592 | 0.03 | 0 | 0 | 14.77 | 0 | 4.33 | 0.05 | 0 | 14.77 | 0 | 0 | 0.01477 | 0 | 1.6 | 0.03 | 0 | 0
28.4 | 10 | 30 | 10 | 7257.5 | 17.43 | 0 | 21.09 | 0.16 | 0.05 | 0 | 19.24 | 0 | 0.01924 | 0 | 23.31 | 0.05 | 0.17 | 0 | 0 | 19.24 | 0 | 0.01924 | 0 | 19.43 | 0.05 | 0.17 | 0 | 0 | 14.48 | 0 | 18.72 | 0.02 | 0.05 | 0 | 14.48 | 0 | 0 | 0.01448 | 0 | 1.56 | 5.3227 | 0.03 | 0 | 0 | 14.48 | 0 | 4.24 | 0.05 | 0 | 14.48 | 0 | 0 | 0.01448 | 0 | 1.56 | 0.03 | 0 | 0
26.6 | 10 | 30 | 11 | 7258.5 | 17.05 | 0 | 20.64 | 0.16 | 0.05 | 0 | 18.85 | 0 | 0.01885 | 0 | 22.83 | 0.05 | 0.17 | 0 | 0 | 18.85 | 0 | 0.01885 | 0 | 19.02 | 0.05 | 0.17 | 0 | 0 | 14.17 | 0 | 18.36 | 0.02 | 0.05 | 0 | 14.15 | 0 | 0 | 0.01415 | 0 | 1.59 | 5.4251 | 0.03 | 0 | 0 | 14.15 | 0 | 4.15 | 0.05 | 0 | 14.15 | 0 | 0 | 0.01415 | 0 | 1.59 | 0.03 | 0 | 0
26.6 | 10 | 30 | 12 | 7259.5 | 16.65 | 0 | 20.15 | 0.15 | 0.05 | 0 | 18.44 | 0 | 0.01844 | 0 | 22.31 | 0.05 | 0.17 | 0 | 0 | 18.44 | 0 | 0.01844 | 0 | 18.59 | 0.05 | 0.17 | 0 | 0 | 13.84 | 0 | 17.98 | 0.02 | 0.05 | 0 | 13.83 | 0 | 0 | 0.01383 | 0 | 1.51 | 5.1521 | 0.03 | 0 | 0 | 13.83 | 0 | 4.05 | 0.05 | 0 | 13.83 | 0 | 0 | 0.01383 | 0 | 1.51 | 0.03 | 0 | 0
28.4 | 10 | 30 | 13 | 7260.5 | 15.62 | 0 | 18.91 | 0.14 | 0.05 | 0 | 17.42 | 0 | 0.01742 | 0 | 21.03 | 0.05 | 0.17 | 0 | 0 | 17.42 | 0 | 0.01742 | 0 | 17.53 | 0.05 | 0.17 | 0 | 0 | 12.89 | 0 | 16.87 | 0.01 | 0.05 | 0 | 12.88 | 0 | 0 | 0.01288 | 0 | 1.32 | 4.5038 | 0.02 | 0 | 0 | 12.89 | 0 | 3.78 | 0.05 | 0 | 12.88 | 0 | 0 | 0.01288 | 0 | 1.32 | 0.02 | 0 | 0
28.4 | 10 | 30 | 14 | 7261.5 | 15.47 | 0 | 18.74 | 0.14 | 0.05 | 0 | 17.22 | 0 | 0.01722 | 0 | 20.79 | 0.05 | 0.17 | 0 | 0 | 17.22 | 0 | 0.01722 | 0 | 17.32 | 0.05 | 0.17 | 0 | 0 | 12.94 | 0 | 16.92 | 0.02 | 0.05 | 0 | 12.93 | 0 | 0 | 0.01293 | 0 | 1.3 | 4.4356 | 0.02 | 0 | 0 | 12.94 | 0 | 3.79 | 0.05 | 0 | 12.93 | 0 | 0 | 0.01293 | 0 | 1.3 | 0.02 | 0 | 0
26.6 | 10 | 30 | 15 | 7262.5 | 15.91 | 0 | 19.27 | 0.15 | 0.05 | 0 | 17.68 | 0 | 0.01768 | 0 | 21.34 | 0.05 | 0.17 | 0 | 0 | 17.68 | 0 | 0.01768 | 0 | 17.78 | 0.05 | 0.17 | 0 | 0 | 13.39 | 0 | 17.45 | 0.02 | 0.05 | 0 | 13.39 | 0 | 0 | 0.01339 | 0 | 1.42 | 4.845 | 0.02 | 0 | 0 | 13.39 | 0 | 3.93 | 0.05 | 0 | 13.39 | 0 | 0 | 0.01339 | 0 | 1.42 | 0.02 | 0 | 0
26.6 | 10 | 30 | 16 | 7263.5 | 16.12 | 0 | 19.51 | 0.15 | 0.05 | 0 | 17.91 | 0 | 0.01791 | 0 | 21.64 | 0.05 | 0.17 | 0 | 0 | 17.91 | 0 | 0.01791 | 0 | 18.03 | 0.05 | 0.17 | 0 | 0 | 13.51 | 0 | 17.59 | 0.02 | 0.05 | 0 | 13.51 | 0 | 0 | 0.01351 | 0 | 1.41 | 4.8109 | 0.02 | 0 | 0 | 13.51 | 0 | 3.96 | 0.05 | 0 | 13.51 | 0 | 0 | 0.01351 | 0 | 1.41 | 0.02 | 0 | 0
26.6 | 10 | 30 | 17 | 7264.5 | 15.88 | 0 | 19.23 | 0.15 | 0.05 | 0 | 17.67 | 0 | 0.01767 | 0 | 21.36 | 0.05 | 0.17 | 0 | 0 | 17.67 | 0 | 0.01767 | 0 | 17.8 | 0.05 | 0.17 | 0 | 0 | 13.25 | 0 | 17.29 | 0.02 | 0.05 | 0 | 13.24 | 0 | 0 | 0.01324 | 0 | 1.35 | 4.6062 | 0.02 | 0 | 0 | 13.24 | 0 | 3.88 | 0.05 | 0 | 13.24 | 0 | 0 | 0.01324 | 0 | 1.35 | 0.02 | 0 | 0
24.8 | 10 | 30 | 18 | 7265.5 | 16.42 | 0 | 19.88 | 0.15 | 0.05 | 0 | 18.18 | 0 | 0.01818 | 0 | 21.99 | 0.05 | 0.17 | 0 | 0 | 18.18 | 0 | 0.01818 | 0 | 18.32 | 0.05 | 0.17 | 0 | 0 | 13.81 | 0 | 17.95 | 0.02 | 0.05 | 0 | 13.81 | 0 | 0 | 0.01381 | 0 | 1.49 | 5.0839 | 0.03 | 0 | 0 | 13.82 | 0 | 4.05 | 0.05 | 0 | 13.81 | 0 | 0 | 0.01381 | 0 | 1.49 | 0.03 | 0 | 0
24.8 | 10 | 30 | 19 | 7266.5 | 16.54 | 0 | 20.03 | 0.15 | 0.05 | 0 | 18.34 | 0 | 0.01834 | 0 | 22.18 | 0.05 | 0.17 | 0 | 0 | 18.34 | 0 | 0.01834 | 0 | 18.48 | 0.05 | 0.17 | 0 | 0 | 13.84 | 0 | 17.98 | 0.02 | 0.05 | 0 | 13.83 | 0 | 0 | 0.01383 | 0 | 1.49 | 5.0839 | 0.03 | 0 | 0 | 13.84 | 0 | 4.06 | 0.05 | 0 | 13.83 | 0 | 0 | 0.01383 | 0 | 1.49 | 0.03 | 0 | 0
23 | 10 | 30 | 20 | 7267.5 | 17.6 | 0 | 21.32 | 0.16 | 0.05 | 0 | 19.39 | 0 | 0.01939 | 0 | 23.5 | 0.05 | 0.17 | 0 | 0 | 19.39 | 0 | 0.01939 | 0 | 19.58 | 0.05 | 0.17 | 0 | 0 | 14.85 | 0 | 19.15 | 0.02 | 0.05 | 0 | 14.86 | 0 | 0 | 0.01486 | 0 | 1.7 | 5.8004 | 0.03 | 0 | 0 | 14.86 | 0 | 4.36 | 0.05 | 0 | 14.86 | 0 | 0 | 0.01486 | 0 | 1.7 | 0.03 | 0 | 0
23 | 10 | 30 | 21 | 7268.5 | 17.67 | 0 | 21.39 | 0.16 | 0.05 | 0 | 19.51 | 0 | 0.01951 | 0 | 23.64 | 0.05 | 0.17 | 0 | 0 | 19.51 | 0 | 0.01951 | 0 | 19.7 | 0.05 | 0.17 | 0 | 0 | 14.74 | 0 | 19.02 | 0.02 | 0.05 | 0 | 14.72 | 0 | 0 | 0.01472 | 0 | 1.68 | 5.7322 | 0.03 | 0 | 0 | 14.73 | 0 | 4.32 | 0.05 | 0 | 14.72 | 0 | 0 | 0.01472 | 0 | 1.68 | 0.03 | 0 | 0
23 | 10 | 30 | 22 | 7269.5 | 18.19 | 0 | 22.03 | 0.17 | 0.05 | 0 | 20 | 0 | 0.02 | 0 | 24.28 | 0.05 | 0.17 | 0 | 0 | 20 | 0 | 0.02 | 0 | 20.23 | 0.05 | 0.17 | 0 | 0 | 15.23 | 0 | 19.59 | 0.02 | 0.05 | 0 | 15.24 | 0 | 0 | 0.01524 | 0 | 1.73 | 5.9028 | 0.03 | 0 | 0 | 15.24 | 0 | 4.47 | 0.05 | 0 | 15.24 | 0 | 0 | 0.01524 | 0 | 1.73 | 0.03 | 0 | 0
21.2 | 10 | 30 | 23 | 7270.5 | 19.54 | 0 | 23.67 | 0.18 | 0.05 | 0 | 21.36 | 0 | 0.02136 | 0 | 25.96 | 0.05 | 0.17 | 0 | 0 | 21.36 | 0 | 0.02136 | 0 | 21.63 | 0.05 | 0.17 | 0 | 0 | 16.49 | 0 | 21.02 | 0.02 | 0.05 | 0 | 16.48 | 0 | 0 | 0.01648 | 0 | 2.01 | 6.8581 | 0.04 | 0 | 0 | 16.48 | 0 | 4.83 | 0.05 | 0 | 16.48 | 0 | 0 | 0.01648 | 0 | 2.01 | 0.04 | 0 | 0
21.2 | 10 | 30 | 24 | 7271.5 | 19.4 | 0 | 23.47 | 0.18 | 0.05 | 0 | 21.28 | 0 | 0.02128 | 0 | 25.85 | 0.05 | 0.17 | 0 | 0 | 21.28 | 0 | 0.02128 | 0 | 21.54 | 0.05 | 0.17 | 0 | 0 | 16.08 | 0 | 20.56 | 0.02 | 0.05 | 0 | 16.08 | 0 | 0 | 0.01608 | 0 | 1.95 | 6.6534 | 0.04 | 0 | 0 | 16.08 | 0 | 4.71 | 0.05 | 0 | 16.08 | 0 | 0 | 0.01608 | 0 | 1.95 | 0.04 | 0 | 0
21.2 | 10 | 31 | 1 | 7272.5 | 19.86 | 0 | 24.05 | 0.18 | 0.05 | 0 | 21.69 | 0 | 0.02169 | 0 | 26.39 | 0.05 | 0.17 | 0 | 0 | 21.69 | 0 | 0.02169 | 0 | 22 | 0.05 | 0.17 | 0 | 0 | 16.58 | 0 | 21.13 | 0.02 | 0.05 | 0 | 16.58 | 0 | 0 | 0.01658 | 0 | 2.06 | 7.0287 | 0.05 | 0 | 0 | 16.58 | 0 | 4.86 | 0.05 | 0 | 16.58 | 0 | 0 | 0.01658 | 0 | 2.06 | 0.05 | 0 | 0
21.2 | 10 | 31 | 2 | 7273.5 | 20.26 | 0 | 24.53 | 0.19 | 0.05 | 0 | 22.11 | 0 | 0.02211 | 0 | 26.9 | 0.05 | 0.17 | 0 | 0 | 22.11 | 0 | 0.02211 | 0 | 22.42 | 0.05 | 0.17 | 0 | 0 | 16.89 | 0 | 21.47 | 0.02 | 0.05 | 0 | 16.89 | 0 | 0 | 0.01689 | 0 | 2.07 | 7.0628 | 0.05 | 0 | 0 | 16.9 | 0 | 4.95 | 0.05 | 0 | 16.89 | 0 | 0 | 0.01689 | 0 | 2.07 | 0.05 | 0 | 0
21.2 | 10 | 31 | 3 | 7274.5 | 20.48 | 0 | 24.8 | 0.19 | 0.05 | 0 | 22.35 | 0 | 0.02235 | 0 | 27.2 | 0.05 | 0.17 | 0 | 0 | 22.35 | 0 | 0.02235 | 0 | 22.67 | 0.05 | 0.17 | 0 | 0 | 17.05 | 0 | 21.66 | 0.02 | 0.05 | 0 | 17.04 | 0 | 0 | 0.01704 | 0 | 2.13 | 7.2676 | 0.05 | 0 | 0 | 17.05 | 0 | 5 | 0.05 | 0 | 17.04 | 0 | 0 | 0.01704 | 0 | 2.13 | 0.05 | 0 | 0
19.4 | 10 | 31 | 4 | 7275.5 | 21.05 | 0 | 25.49 | 0.19 | 0.05 | 0 | 22.91 | 0 | 0.02291 | 0 | 27.9 | 0.05 | 0.17 | 0 | 0 | 22.91 | 0 | 0.02291 | 0 | 23.25 | 0.05 | 0.17 | 0 | 0 | 17.57 | 0 | 22.25 | 0.02 | 0.05 | 0 | 17.57 | 0 | 0 | 0.01757 | 0 | 2.29 | 7.8135 | 0.05 | 0 | 0 | 17.57 | 0 | 5.15 | 0.05 | 0 | 17.57 | 0 | 0 | 0.01757 | 0 | 2.29 | 0.05 | 0 | 0
19.4 | 10 | 31 | 5 | 7276.5 | 21.15 | 0 | 25.61 | 0.19 | 0.05 | 0 | 23.04 | 0 | 0.02304 | 0 | 28.06 | 0.05 | 0.17 | 0 | 0 | 23.04 | 0 | 0.02304 | 0 | 23.38 | 0.05 | 0.17 | 0 | 0 | 17.57 | 0 | 22.25 | 0.02 | 0.05 | 0 | 17.57 | 0 | 0 | 0.01757 | 0 | 2.29 | 7.8135 | 0.05 | 0 | 0 | 17.57 | 0 | 5.15 | 0.05 | 0 | 17.57 | 0 | 0 | 0.01757 | 0 | 2.29 | 0.05 | 0 | 0
19.4 | 10 | 31 | 6 | 7277.5 | 21.28 | 0 | 25.76 | 0.2 | 0.05 | 0 | 23.16 | 0 | 0.02316 | 0 | 28.21 | 0.05 | 0.17 | 0 | 0 | 23.16 | 0 | 0.02316 | 0 | 23.51 | 0.05 | 0.17 | 0 | 0 | 17.69 | 0 | 22.38 | 0.02 | 0.05 | 0 | 17.68 | 0 | 0 | 0.01768 | 0 | 2.31 | 7.8817 | 0.06 | 0 | 0 | 17.68 | 0 | 5.18 | 0.05 | 0 | 17.68 | 0 | 0 | 0.01768 | 0 | 2.31 | 0.06 | 0 | 0
19.4 | 10 | 31 | 7 | 7278.5 | 21.21 | 0 | 25.68 | 0.2 | 0.05 | 0 | 23.1 | 0 | 0.0231 | 0 | 28.13 | 0.05 | 0.17 | 0 | 0 | 23.1 | 0 | 0.0231 | 0 | 23.45 | 0.05 | 0.17 | 0 | 0 | 17.6 | 0 | 22.27 | 0.02 | 0.05 | 0 | 17.59 | 0 | 0 | 0.01759 | 0 | 2.3 | 7.8476 | 0.05 | 0 | 0 | 17.6 | 0 | 5.16 | 0.05 | 0 | 17.59 | 0 | 0 | 0.01759 | 0 | 2.3 | 0.05 | 0 | 0
17.6 | 10 | 31 | 8 | 7279.5 | 21.84 | 0 | 26.44 | 0.2 | 0.05 | 0 | 23.71 | 0 | 0.02371 | 0 | 28.9 | 0.05 | 0.17 | 0 | 0 | 23.71 | 0 | 0.02371 | 0 | 24.08 | 0.05 | 0.17 | 0 | 0 | 18.21 | 0 | 22.96 | 0.02 | 0.05 | 0 | 18.23 | 0 | 0 | 0.01823 | 0 | 2.44 | 8.3253 | 0.06 | 0 | 0 | 18.23 | 0 | 5.34 | 0.05 | 0 | 18.23 | 0 | 0 | 0.01823 | 0 | 2.44 | 0.06 | 0 | 0
19.4 | 10 | 31 | 9 | 7280.5 | 21.71 | 0 | 26.27 | 0.2 | 0.05 | 0 | 23.62 | 0 | 0.02362 | 0 | 28.78 | 0.05 | 0.17 | 0 | 0 | 23.62 | 0 | 0.02362 | 0 | 23.98 | 0.05 | 0.17 | 0 | 0 | 17.98 | 0 | 22.7 | 0.02 | 0.05 | 0 | 17.98 | 0 | 0 | 0.01798 | 0 | 2.36 | 8.0523 | 0.06 | 0 | 0 | 17.98 | 0 | 5.27 | 0.05 | 0 | 17.98 | 0 | 0 | 0.01798 | 0 | 2.36 | 0.06 | 0 | 0
19.76 | 10 | 31 | 10 | 7281.5 | 21.1 | 0 | 25.53 | 0.19 | 0.05 | 0 | 23 | 0 | 0.023 | 0 | 28.01 | 0.05 | 0.17 | 0 | 0 | 23 | 0 | 0.023 | 0 | 23.35 | 0.05 | 0.17 | 0 | 0 | 17.41 | 0 | 22.06 | 0.02 | 0.05 | 0 | 17.4 | 0 | 0 | 0.0174 | 0 | 2.24 | 7.6429 | 0.05 | 0 | 0 | 17.4 | 0 | 5.1 | 0.05 | 0 | 17.4 | 0 | 0 | 0.0174 | 0 | 2.24 | 0.05 | 0 | 0
19.4 | 10 | 31 | 11 | 7282.5 | 20.47 | 0 | 24.78 | 0.19 | 0.05 | 0 | 22.35 | 0 | 0.02235 | 0 | 27.2 | 0.05 | 0.17 | 0 | 0 | 22.35 | 0 | 0.02235 | 0 | 22.67 | 0.05 | 0.17 | 0 | 0 | 16.89 | 0 | 21.47 | 0.02 | 0.05 | 0 | 16.9 | 0 | 0 | 0.0169 | 0 | 2.15 | 7.3358 | 0.05 | 0 | 0 | 16.9 | 0 | 4.95 | 0.05 | 0 | 16.9 | 0 | 0 | 0.0169 | 0 | 2.15 | 0.05 | 0 | 0
21.2 | 10 | 31 | 12 | 7283.5 | 19.26 | 0 | 23.3 | 0.18 | 0.05 | 0 | 21.14 | 0 | 0.02114 | 0 | 25.67 | 0.05 | 0.17 | 0 | 0 | 21.14 | 0 | 0.02114 | 0 | 21.39 | 0.05 | 0.17 | 0 | 0 | 15.8 | 0 | 20.24 | 0.02 | 0.05 | 0 | 15.81 | 0 | 0 | 0.01581 | 0 | 1.94 | 6.6193 | 0.04 | 0 | 0 | 15.81 | 0 | 4.63 | 0.05 | 0 | 15.81 | 0 | 0 | 0.01581 | 0 | 1.94 | 0.04 | 0 | 0
24.8 | 10 | 31 | 13 | 7284.5 | 16 | 0 | 19.35 | 0.15 | 0.05 | 0 | 17.88 | 0 | 0.01788 | 0 | 21.61 | 0.05 | 0.17 | 0 | 0 | 17.88 | 0 | 0.01788 | 0 | 18.01 | 0.05 | 0.17 | 0 | 0 | 12.8 | 0 | 16.76 | 0.01 | 0.05 | 0 | 12.79 | 0 | 0 | 0.01279 | 0 | 1.37 | 4.6744 | 0.02 | 0 | 0 | 12.79 | 0 | 3.75 | 0.05 | 0 | 12.79 | 0 | 0 | 0.01279 | 0 | 1.37 | 0.02 | 0 | 0
26.6 | 10 | 31 | 14 | 7285.5 | 12.8 | 0 | 15.48 | 0.12 | 0.05 | 0 | 14.61 | 0 | 0.01461 | 0 | 17.51 | 0.05 | 0.17 | 0 | 0 | 14.61 | 0 | 0.01461 | 0 | 14.59 | 0.05 | 0.17 | 0 | 0 | 10.22 | 0 | 13.67 | 0.01 | 0.05 | 0 | 10.21 | 0 | 0 | 0.01021 | 0 | 0.98 | 3.3438 | 0.02 | 0 | 0 | 10.21 | 0 | 2.99 | 0.05 | 0 | 10.21 | 0 | 0 | 0.01021 | 0 | 0.98 | 0.02 | 0 | 0
26.6 | 10 | 31 | 15 | 7286.5 | 10.49 | 0 | 12.69 | 0.1 | 0.05 | 0 | 12.29 | 0 | 0.01229 | 0 | 14.58 | 0.05 | 0.17 | 0 | 0 | 12.29 | 0 | 0.01229 | 0 | 12.15 | 0.05 | 0.17 | 0 | 0 | 8.49 | 0 | 11.54 | 0.01 | 0.05 | 0 | 8.49 | 0 | 0 | 0.00849 | 0 | 0.72 | 2.4566 | 0.01 | 0 | 0 | 8.49 | 0 | 2.49 | 0.05 | 0 | 8.49 | 0 | 0 | 0.00849 | 0 | 0.72 | 0.01 | 0 | 0
28.4 | 10 | 31 | 16 | 7287.5 | 10.59 | 0 | 12.83 | 0.1 | 0.05 | 0 | 12.35 | 0 | 0.01235 | 0 | 14.64 | 0.05 | 0.17 | 0 | 0 | 12.35 | 0 | 0.01235 | 0 | 12.2 | 0.05 | 0.17 | 0 | 0 | 9.04 | 0 | 12.22 | 0.01 | 0.05 | 0 | 9.03 | 0 | 0 | 0.00903 | 0 | 0.75 | 2.559 | 0.01 | 0 | 0 | 9.03 | 0 | 2.65 | 0.05 | 0 | 9.03 | 0 | 0 | 0.00903 | 0 | 0.75 | 0.01 | 0 | 0
28.4 | 10 | 31 | 17 | 7288.5 | 10.5 | 0 | 12.71 | 0.1 | 0.05 | 0 | 12.3 | 0 | 0.0123 | 0 | 14.59 | 0.05 | 0.17 | 0 | 0 | 12.3 | 0 | 0.0123 | 0 | 12.15 | 0.05 | 0.17 | 0 | 0 | 8.95 | 0 | 12.12 | 0.01 | 0.05 | 0 | 8.95 | 0 | 0 | 0.00895 | 0 | 0.74 | 2.5249 | 0.01 | 0 | 0 | 8.95 | 0 | 2.62 | 0.05 | 0 | 8.95 | 0 | 0 | 0.00895 | 0 | 0.74 | 0.01 | 0 | 0
26.6 | 10 | 31 | 18 | 7289.5 | 12.76 | 0 | 15.48 | 0.12 | 0.05 | 0 | 14.47 | 0 | 0.01447 | 0 | 17.35 | 0.05 | 0.17 | 0 | 0 | 14.47 | 0 | 0.01447 | 0 | 14.46 | 0.05 | 0.17 | 0 | 0 | 11.23 | 0 | 14.9 | 0.01 | 0.05 | 0 | 11.24 | 0 | 0 | 0.01124 | 0 | 1.08 | 3.685 | 0.02 | 0 | 0 | 11.24 | 0 | 3.3 | 0.05 | 0 | 11.24 | 0 | 0 | 0.01124 | 0 | 1.08 | 0.02 | 0 | 0
26.6 | 10 | 31 | 19 | 7290.5 | 14.51 | 0 | 17.58 | 0.13 | 0.05 | 0 | 16.3 | 0 | 0.0163 | 0 | 19.63 | 0.05 | 0.17 | 0 | 0 | 16.3 | 0 | 0.0163 | 0 | 16.36 | 0.05 | 0.17 | 0 | 0 | 12.51 | 0 | 16.42 | 0.01 | 0.05 | 0 | 12.51 | 0 | 0 | 0.01251 | 0 | 1.25 | 4.265 | 0.02 | 0 | 0 | 12.52 | 0 | 3.67 | 0.05 | 0 | 12.51 | 0 | 0 | 0.01251 | 0 | 1.25 | 0.02 | 0 | 0
24.8 | 10 | 31 | 20 | 7291.5 | 15.55 | 0 | 18.83 | 0.14 | 0.05 | 0 | 17.35 | 0 | 0.01735 | 0 | 20.98 | 0.05 | 0.17 | 0 | 0 | 17.35 | 0 | 0.01735 | 0 | 17.48 | 0.05 | 0.17 | 0 | 0 | 13.22 | 0 | 17.26 | 0.02 | 0.05 | 0 | 13.21 | 0 | 0 | 0.01321 | 0 | 1.4 | 4.7768 | 0.02 | 0 | 0 | 13.21 | 0 | 3.87 | 0.05 | 0 | 13.21 | 0 | 0 | 0.01321 | 0 | 1.4 | 0.02 | 0 | 0
24.8 | 10 | 31 | 21 | 7292.5 | 16.54 | 0 | 20.03 | 0.15 | 0.05 | 0 | 18.33 | 0 | 0.01833 | 0 | 22.2 | 0.05 | 0.17 | 0 | 0 | 18.33 | 0 | 0.01833 | 0 | 18.5 | 0.05 | 0.17 | 0 | 0 | 14 | 0 | 18.17 | 0.02 | 0.05 | 0 | 13.99 | 0 | 0 | 0.01399 | 0 | 1.51 | 5.1521 | 0.03 | 0 | 0 | 13.99 | 0 | 4.1 | 0.05 | 0 | 13.99 | 0 | 0 | 0.01399 | 0 | 1.51 | 0.03 | 0 | 0
24.8 | 10 | 31 | 22 | 7293.5 | 16.52 | 0 | 19.99 | 0.15 | 0.05 | 0 | 18.33 | 0 | 0.01833 | 0 | 22.19 | 0.05 | 0.17 | 0 | 0 | 18.33 | 0 | 0.01833 | 0 | 18.49 | 0.05 | 0.17 | 0 | 0 | 13.79 | 0 | 17.92 | 0.02 | 0.05 | 0 | 13.79 | 0 | 0 | 0.01379 | 0 | 1.48 | 5.0498 | 0.03 | 0 | 0 | 13.79 | 0 | 4.04 | 0.05 | 0 | 13.79 | 0 | 0 | 0.01379 | 0 | 1.48 | 0.03 | 0 | 0
28.76 | 10 | 31 | 23 | 7294.5 | 16.1 | 0 | 19.49 | 0.15 | 0.05 | 0 | 17.9 | 0 | 0.0179 | 0 | 21.65 | 0.05 | 0.17 | 0 | 0 | 17.9 | 0 | 0.0179 | 0 | 18.04 | 0.05 | 0.17 | 0 | 0 | 13.39 | 0 | 17.45 | 0.02 | 0.05 | 0 | 13.39 | 0 | 0 | 0.01339 | 0 | 1.35 | 4.6062 | 0.02 | 0 | 0 | 13.39 | 0 | 3.92 | 0.05 | 0 | 13.39 | 0 | 0 | 0.01339 | 0 | 1.35 | 0.02 | 0 | 0
32.54 | 10 | 31 | 24 | 7295.5 | 15.52 | 0 | 18.79 | 0.14 | 0.05 | 0 | 17.26 | 0 | 0 | 0.01726 | 0 | 1.67 | 0.14 | 0 | 0 | 17.26 | 0 | 0 | 0.01726 | 0 | 1.67 | 0.14 | 0 | 0 | 12.89 | 0 | 16.87 | 0.01 | 0.05 | 0 | 12.9 | 0 | 0 | 0.0129 | 0 | 1.22 | 4.1626 | 0.02 | 0 | 0 | 12.9 | 0 | 3.78 | 0.05 | 0 | 12.9 | 0 | 0 | 0.0129 | 0 | 1.22 | 0.02 | 0 | 0
36.32 | 11 | 1 | 1 | 7296.5 | 14.65 | 0 | 17.73 | 0.13 | 0.05 | 0 | 16.13 | 0 | 0 | 0.01613 | 0 | 1.55 | 0.13 | 0 | 0 | 16.13 | 0 | 0 | 0.01613 | 0 | 1.55 | 0.13 | 0 | 0 | 12.16 | 0 | 16 | 0.01 | 0.05 | 0 | 12.14 | 0 | 0 | 0.01214 | 0 | 1.07 | 3.6508 | 0.02 | 0 | 0 | 12.14 | 0 | 3.56 | 0.05 | 0 | 12.14 | 0 | 0 | 0.01214 | 0 | 1.07 | 0.02 | 0 | 0
40.28 | 11 | 1 | 2 | 7297.5 | 13.57 | 0 | 16.42 | 0.12 | 0.05 | 0 | 14.9 | 0 | 0 | 0.0149 | 0 | 1.22 | 0.09 | 0 | 0 | 14.9 | 0 | 0 | 0.0149 | 0 | 1.22 | 0.09 | 0 | 0 | 11.23 | 0 | 14.9 | 0.01 | 0.05 | 0 | 11.24 | 0 | 0 | 0.01124 | 0 | 0.78 | 2.6614 | 0.01 | 0 | 0 | 11.24 | 0 | 3.3 | 0.05 | 0 | 11.24 | 0 | 0 | 0.01124 | 0 | 0.78 | 0.01 | 0 | 0
44.06 | 11 | 1 | 3 | 7298.5 | 12.36 | 0 | 14.96 | 0.11 | 0.05 | 0 | 13.43 | 0 | 0 | 0.01343 | 0 | 1.08 | 0.08 | 0 | 0 | 13.43 | 0 | 0 | 0.01343 | 0 | 1.08 | 0.08 | 0 | 0 | 10.27 | 0 | 13.73 | 0.01 | 0.05 | 0 | 10.26 | 0 | 0 | 0.01026 | 0 | 0.7 | 2.3884 | 0.01 | 0 | 0 | 10.26 | 0 | 3.01 | 0.05 | 0 | 10.26 | 0 | 0 | 0.01026 | 0 | 0.7 | 0.01 | 0 | 0
48.02 | 11 | 1 | 4 | 7299.5 | 11.08 | 0 | 13.41 | 0.1 | 0.05 | 0 | 11.98 | 0 | 0 | 0.01198 | 0 | 0.95 | 0.07 | 0 | 0 | 11.98 | 0 | 0 | 0.01198 | 0 | 0.95 | 0.07 | 0 | 0 | 9.21 | 0 | 12.44 | 0.01 | 0.05 | 0 | 9.21 | 0 | 0 | 0.00921 | 0 | 0.63 | 2.1496 | 0.01 | 0 | 0 | 9.21 | 0 | 2.7 | 0.05 | 0 | 9.21 | 0 | 0 | 0.00921 | 0 | 0.63 | 0.01 | 0 | 0
51.8 | 11 | 1 | 5 | 7300.5 | 9.77 | 0 | 11.82 | 0.09 | 0 | 0 | 10.53 | 0 | 0 | 0.01053 | 0 | 0.8 | 0.06 | 0 | 0 | 10.53 | 0 | 0 | 0.01053 | 0 | 0.8 | 0.06 | 0 | 0 | 8.16 | 0 | 11.13 | 0.01 | 0 | 0 | 8.16 | 0 | 0 | 0.00816 | 0 | 0.56 | 1.9107 | 0.01 | 0 | 0 | 8.16 | 0 | 2.39 | 0 | 0 | 8.16 | 0 | 0 | 0.00816 | 0 | 0.56 | 0.01 | 0 | 0
51.8 | 11 | 1 | 6 | 7301.5 | 9.01 | 0 | 10.9 | 0.08 | 0 | 0 | 9.62 | 0 | 0 | 0.00962 | 0 | 0.73 | 0.05 | 0 | 0 | 9.62 | 0 | 0 | 0.00962 | 0 | 0.73 | 0.05 | 0 | 0 | 7.64 | 0 | 10.47 | 0.01 | 0 | 0 | 7.64 | 0 | 0 | 0.00764 | 0 | 0.54 | 1.8425 | 0.01 | 0 | 0 | 7.64 | 0 | 2.24 | 0 | 0 | 7.64 | 0 | 0 | 0.00764 | 0 | 0.54 | 0.01 | 0 | 0
51.8 | 11 | 1 | 7 | 7302.5 | 8.36 | 0 | 10.12 | 0.08 | 0 | 0 | 8.9 | 0 | 0 | 0.0089 | 0 | 0.68 | 0.05 | 0 | 0 | 8.9 | 0 | 0 | 0.0089 | 0 | 0.68 | 0.05 | 0 | 0 | 7.13 | 0 | 9.82 | 0.01 | 0 | 0 | 7.13 | 0 | 0 | 0.00713 | 0 | 0.51 | 1.7401 | 0.01 | 0 | 0 | 7.13 | 0 | 2.09 | 0 | 0 | 7.13 | 0 | 0 | 0.00713 | 0 | 0.51 | 0.01 | 0 | 0
48.2 | 11 | 1 | 8 | 7303.5 | 8.41 | 0 | 10.18 | 0.08 | 0.05 | 0 | 8.91 | 0 | 0 | 0.00891 | 0 | 0.73 | 0.05 | 0 | 0 | 8.91 | 0 | 0 | 0.00891 | 0 | 0.73 | 0.05 | 0 | 0 | 7.28 | 0 | 10.02 | 0.01 | 0.05 | 0 | 7.29 | 0 | 0 | 0.00729 | 0 | 0.54 | 1.8425 | 0.01 | 0 | 0 | 7.29 | 0 | 2.14 | 0.05 | 0 | 7.29 | 0 | 0 | 0.00729 | 0 | 0.54 | 0.01 | 0 | 0
44.6 | 11 | 1 | 9 | 7304.5 | 8.89 | 0 | 10.77 | 0.08 | 0.05 | 0 | 9.43 | 0 | 0 | 0.00943 | 0 | 0.78 | 0.06 | 0 | 0 | 9.43 | 0 | 0 | 0.00943 | 0 | 0.78 | 0.06 | 0 | 0 | 7.73 | 0 | 10.59 | 0.01 | 0.05 | 0 | 7.74 | 0 | 0 | 0.00774 | 0 | 0.58 | 1.979 | 0.01 | 0 | 0 | 7.74 | 0 | 2.27 | 0.05 | 0 | 7.74 | 0 | 0 | 0.00774 | 0 | 0.58 | 0.01 | 0 | 0
43.52 | 11 | 1 | 10 | 7305.5 | 7.68 | 0 | 9.29 | 0.07 | 0.05 | 0 | 8.33 | 0 | 0 | 0.00833 | 0 | 0.7 | 0.05 | 0 | 0 | 8.33 | 0 | 0 | 0.00833 | 0 | 0.7 | 0.05 | 0 | 0 | 6.42 | 0 | 8.85 | 0.01 | 0.05 | 0 | 6.42 | 0 | 0 | 0.00642 | 0 | 0.51 | 1.7401 | 0.01 | 0 | 0 | 6.42 | 0 | 1.88 | 0.05 | 0 | 6.42 | 0 | 0 | 0.00642 | 0 | 0.51 | 0.01 | 0 | 0
42.8 | 11 | 1 | 11 | 7306.5 | 6.15 | 0 | 7.44 | 0.06 | 0.05 | 0 | 6.75 | 0 | 0 | 0.00675 | 0 | 0.59 | 0.04 | 0 | 0 | 6.75 | 0 | 0 | 0.00675 | 0 | 0.59 | 0.04 | 0 | 0 | 5.1 | 0 | 7.03 | 0.01 | 0.05 | 0 | 5.1 | 0 | 0 | 0.0051 | 0 | 0.43 | 1.4672 | 0.01 | 0 | 0 | 5.1 | 0 | 1.49 | 0.05 | 0 | 5.1 | 0 | 0 | 0.0051 | 0 | 0.43 | 0.01 | 0 | 0
42.8 | 11 | 1 | 12 | 7307.5 | 3.12 | 0 | 3.77 | 0.03 | 0.05 | 0 | 3.49 | 0 | 0 | 0.00349 | 0 | 0.33 | 0.02 | 0 | 0 | 3.49 | 0 | 0 | 0.00349 | 0 | 0.33 | 0.02 | 0 | 0 | 2.25 | 0 | 3.11 | 0 | 0.05 | 0 | 2.25 | 0 | 0 | 0.00225 | 0 | 0.21 | 0.71652 | 0 | 0 | 0 | 2.25 | 0 | 0.66 | 0.05 | 0 | 2.25 | 0 | 0 | 0.00225 | 0 | 0.21 | 0 | 0 | 0
39.2 | 11 | 1 | 13 | 7308.5 | 2.18 | 0 | 2.64 | 0.02 | 0.05 | 0 | 2.31 | 0 | 0 | 0.00231 | 0 | 0.27 | 0.02 | 0 | 0 | 2.31 | 0 | 0 | 0.00231 | 0 | 0.27 | 0.02 | 0 | 0 | 1.98 | 0 | 2.73 | 0 | 0.05 | 0 | 1.98 | 0 | 0 | 0.00198 | 0 | 0.2 | 0.6824 | 0 | 0 | 0 | 1.98 | 0 | 0.58 | 0.05 | 0 | 1.98 | 0 | 0 | 0.00198 | 0 | 0.2 | 0 | 0 | 0
39.2 | 11 | 1 | 14 | 7309.5 | 1.58 | 0 | 1.91 | 0.01 | 0.05 | 0 | 1.55 | 0 | 0 | 0.00155 | 0 | 0.2 | 0.01 | 0 | 0 | 1.55 | 0 | 0 | 0.00155 | 0 | 0.2 | 0.01 | 0 | 0 | 1.63 | 0 | 2.25 | 0 | 0.05 | 0 | 1.63 | 0 | 0 | 0.00163 | 0 | 0.17 | 0.58004 | 0 | 0 | 0 | 1.63 | 0 | 0.48 | 0.05 | 0 | 1.63 | 0 | 0 | 0.00163 | 0 | 0.17 | 0 | 0 | 0
39.2 | 11 | 1 | 15 | 7310.5 | 0.6 | 0 | 0.73 | 0.01 | 0.05 | 0 | 0.43 | 0 | 0 | 0.00043 | 0 | 0.09 | 0 | 0 | 0 | 0.43 | 0 | 0 | 0.00043 | 0 | 0.09 | 0 | 0 | 0 | 0.88 | 0 | 1.22 | 0 | 0.05 | 0 | 0.88 | 0 | 0 | 0.00088 | 0 | 0.09 | 0.30708 | 0 | 0 | 0 | 0.88 | 0 | 0.26 | 0.05 | 0 | 0.88 | 0 | 0 | 0.00088 | 0 | 0.09 | 0 | 0 | 0
37.4 | 11 | 1 | 16 | 7311.5 | 3.06 | 0 | 3.72 | 0.03 | 0.05 | 0 | 2.84 | 0 | 0 | 0.00284 | 0 | 0.34 | 0.02 | 0 | 0 | 2.84 | 0 | 0 | 0.00284 | 0 | 0.34 | 0.02 | 0 | 0 | 3.32 | 0 | 4.58 | 0 | 0.05 | 0 | 3.32 | 0 | 0 | 0.00332 | 0 | 0.33 | 1.126 | 0.01 | 0 | 0 | 3.32 | 0 | 0.97 | 0.05 | 0 | 3.32 | 0 | 0 | 0.00332 | 0 | 0.33 | 0.01 | 0 | 0
37.4 | 11 | 1 | 17 | 7312.5 | 4.19 | 0 | 5.08 | 0.04 | 0.05 | 0 | 4.36 | 0 | 0 | 0.00436 | 0 | 0.49 | 0.04 | 0 | 0 | 4.36 | 0 | 0 | 0.00436 | 0 | 0.49 | 0.04 | 0 | 0 | 3.89 | 0 | 5.36 | 0 | 0.05 | 0 | 3.89 | 0 | 0 | 0.00389 | 0 | 0.37 | 1.2624 | 0.01 | 0 | 0 | 3.89 | 0 | 1.14 | 0.05 | 0 | 3.89 | 0 | 0 | 0.00389 | 0 | 0.37 | 0.01 | 0 | 0
37.4 | 11 | 1 | 18 | 7313.5 | 5.24 | 0 | 6.35 | 0.05 | 0.05 | 0 | 5.54 | 0 | 0 | 0.00554 | 0 | 0.58 | 0.04 | 0 | 0 | 5.54 | 0 | 0 | 0.00554 | 0 | 0.58 | 0.04 | 0 | 0 | 4.9 | 0 | 6.75 | 0.01 | 0.05 | 0 | 4.9 | 0 | 0 | 0.0049 | 0 | 0.43 | 1.4672 | 0.01 | 0 | 0 | 4.9 | 0 | 1.44 | 0.05 | 0 | 4.9 | 0 | 0 | 0.0049 | 0 | 0.43 | 0.01 | 0 | 0
37.4 | 11 | 1 | 19 | 7314.5 | 6.11 | 0 | 7.4 | 0.06 | 0.05 | 0 | 6.54 | 0 | 0 | 0.00654 | 0 | 0.68 | 0.05 | 0 | 0 | 6.54 | 0 | 0 | 0.00654 | 0 | 0.68 | 0.05 | 0 | 0 | 5.53 | 0 | 7.63 | 0.01 | 0.05 | 0 | 5.53 | 0 | 0 | 0.00553 | 0 | 0.47 | 1.6036 | 0.01 | 0 | 0 | 5.54 | 0 | 1.62 | 0.05 | 0 | 5.53 | 0 | 0 | 0.00553 | 0 | 0.47 | 0.01 | 0 | 0
37.4 | 11 | 1 | 20 | 7315.5 | 7 | 0 | 8.48 | 0.06 | 0.05 | 0 | 7.57 | 0 | 0 | 0.00757 | 0 | 0.77 | 0.06 | 0 | 0 | 7.57 | 0 | 0 | 0.00757 | 0 | 0.77 | 0.06 | 0 | 0 | 6.24 | 0 | 8.61 | 0.01 | 0.05 | 0 | 6.24 | 0 | 0 | 0.00624 | 0 | 0.52 | 1.7742 | 0.01 | 0 | 0 | 6.24 | 0 | 1.83 | 0.05 | 0 | 6.24 | 0 | 0 | 0.00624 | 0 | 0.52 | 0.01 | 0 | 0
37.4 | 11 | 1 | 21 | 7316.5 | 7.76 | 0 | 9.39 | 0.07 | 0.05 | 0 | 8.45 | 0 | 0 | 0.00845 | 0 | 0.84 | 0.06 | 0 | 0 | 8.45 | 0 | 0 | 0.00845 | 0 | 0.84 | 0.06 | 0 | 0 | 6.81 | 0 | 9.39 | 0.01 | 0.05 | 0 | 6.81 | 0 | 0 | 0.00681 | 0 | 0.54 | 1.8425 | 0.01 | 0 | 0 | 6.81 | 0 | 2 | 0.05 | 0 | 6.81 | 0 | 0 | 0.00681 | 0 | 0.54 | 0.01 | 0 | 0
35.6 | 11 | 1 | 22 | 7317.5 | 9 | 0 | 10.91 | 0.08 | 0.05 | 0 | 9.79 | 0 | 0 | 0.00979 | 0 | 0.97 | 0.07 | 0 | 0 | 9.79 | 0 | 0 | 0.00979 | 0 | 0.97 | 0.07 | 0 | 0 | 7.9 | 0 | 10.8 | 0.01 | 0.05 | 0 | 7.89 | 0 | 0 | 0.00789 | 0 | 0.6 | 2.0472 | 0.01 | 0 | 0 | 7.9 | 0 | 2.31 | 0.05 | 0 | 7.89 | 0 | 0 | 0.00789 | 0 | 0.6 | 0.01 | 0 | 0
35.6 | 11 | 1 | 23 | 7318.5 | 10.35 | 0 | 12.54 | 0.1 | 0.05 | 0 | 11.3 | 0 | 0 | 0.0113 | 0 | 1.1 | 0.09 | 0 | 0 | 11.3 | 0 | 0 | 0.0113 | 0 | 1.1 | 0.09 | 0 | 0 | 8.99 | 0 | 12.16 | 0.01 | 0.05 | 0 | 8.98 | 0 | 0 | 0.00898 | 0 | 0.65 | 2.2178 | 0.01 | 0 | 0 | 8.99 | 0 | 2.63 | 0.05 | 0 | 8.98 | 0 | 0 | 0.00898 | 0 | 0.65 | 0.01 | 0 | 0
33.8 | 11 | 1 | 24 | 7319.5 | 11.39 | 0 | 13.79 | 0.1 | 0.05 | 0 | 12.5 | 0 | 0 | 0.0125 | 0 | 1.23 | 0.1 | 0 | 0 | 12.5 | 0 | 0 | 0.0125 | 0 | 1.23 | 0.1 | 0 | 0 | 9.74 | 0 | 13.09 | 0.01 | 0.05 | 0 | 9.75 | 0 | 0 | 0.00975 | 0 | 0.76 | 2.5931 | 0.01 | 0 | 0 | 9.75 | 0 | 2.86 | 0.05 | 0 | 9.75 | 0 | 0 | 0.00975 | 0 | 0.76 | 0.01 | 0 | 0
33.8 | 11 | 2 | 1 | 7320.5 | 12.09 | 0 | 14.63 | 0.11 | 0.05 | 0 | 13.33 | 0 | 0 | 0.01333 | 0 | 1.29 | 0.1 | 0 | 0 | 13.33 | 0 | 0 | 0.01333 | 0 | 1.29 | 0.1 | 0 | 0 | 10.25 | 0 | 13.71 | 0.01 | 0.05 | 0 | 10.25 | 0 | 0 | 0.01025 | 0 | 0.81 | 2.7637 | 0.01 | 0 | 0 | 10.25 | 0 | 3.01 | 0.05 | 0 | 10.25 | 0 | 0 | 0.01025 | 0 | 0.81 | 0.01 | 0 | 0
33.8 | 11 | 2 | 2 | 7321.5 | 12.53 | 0 | 15.17 | 0.12 | 0.05 | 0 | 13.84 | 0 | 0 | 0.01384 | 0 | 1.33 | 0.11 | 0 | 0 | 13.84 | 0 | 0 | 0.01384 | 0 | 1.33 | 0.11 | 0 | 0 | 10.57 | 0 | 14.1 | 0.01 | 0.05 | 0 | 10.57 | 0 | 0 | 0.01057 | 0 | 0.85 | 2.9002 | 0.01 | 0 | 0 | 10.57 | 0 | 3.1 | 0.05 | 0 | 10.57 | 0 | 0 | 0.01057 | 0 | 0.85 | 0.01 | 0 | 0
32 | 11 | 2 | 3 | 7322.5 | 13.31 | 0 | 16.12 | 0.12 | 0.05 | 0 | 14.65 | 0 | 0 | 0.01465 | 0 | 1.43 | 0.12 | 0 | 0 | 14.65 | 0 | 0 | 0.01465 | 0 | 1.43 | 0.12 | 0 | 0 | 11.26 | 0 | 14.93 | 0.01 | 0.05 | 0 | 11.25 | 0 | 0 | 0.01125 | 0 | 0.97 | 3.3096 | 0.02 | 0 | 0 | 11.26 | 0 | 3.3 | 0.05 | 0 | 11.25 | 0 | 0 | 0.01125 | 0 | 0.97 | 0.02 | 0 | 0
30.2 | 11 | 2 | 4 | 7323.5 | 13.99 | 0 | 16.93 | 0.13 | 0.05 | 0 | 15.43 | 0 | 0 | 0.01543 | 0 | 1.55 | 0.13 | 0 | 0 | 15.43 | 0 | 0 | 0.01543 | 0 | 1.55 | 0.13 | 0 | 0 | 11.78 | 0 | 15.55 | 0.01 | 0.05 | 0 | 11.78 | 0 | 0 | 0.01178 | 0 | 1.11 | 3.7873 | 0.02 | 0 | 0 | 11.79 | 0 | 3.45 | 0.05 | 0 | 11.78 | 0 | 0 | 0.01178 | 0 | 1.11 | 0.02 | 0 | 0
30.2 | 11 | 2 | 5 | 7324.5 | 14.33 | 0 | 17.35 | 0.13 | 0.05 | 0 | 15.89 | 0 | 0 | 0.01589 | 0 | 1.59 | 0.13 | 0 | 0 | 15.89 | 0 | 0 | 0.01589 | 0 | 1.59 | 0.13 | 0 | 0 | 12.02 | 0 | 15.83 | 0.01 | 0.05 | 0 | 12 | 0 | 0 | 0.012 | 0 | 1.14 | 3.8897 | 0.02 | 0 | 0 | 12.01 | 0 | 3.52 | 0.05 | 0 | 12 | 0 | 0 | 0.012 | 0 | 1.14 | 0.02 | 0 | 0
28.4 | 11 | 2 | 6 | 7325.5 | 15.21 | 0 | 18.42 | 0.14 | 0.05 | 0 | 16.83 | 0 | 0.01683 | 0 | 20.44 | 0.05 | 0.17 | 0 | 0 | 16.83 | 0 | 0.01683 | 0 | 17.03 | 0.05 | 0.17 | 0 | 0 | 12.82 | 0 | 16.79 | 0.01 | 0.05 | 0 | 12.82 | 0 | 0 | 0.01282 | 0 | 1.34 | 4.5721 | 0.02 | 0 | 0 | 12.82 | 0 | 3.76 | 0.05 | 0 | 12.82 | 0 | 0 | 0.01282 | 0 | 1.34 | 0.02 | 0 | 0
28.4 | 11 | 2 | 7 | 7326.5 | 15.48 | 0 | 18.74 | 0.14 | 0.05 | 0 | 17.44 | 0 | 0.01744 | 0 | 20.97 | 0.05 | 0.17 | 0 | 0 | 17.44 | 0 | 0.01744 | 0 | 17.47 | 0.05 | 0.17 | 0 | 0 | 12.94 | 0 | 16.92 | 0.02 | 0.05 | 0 | 12.93 | 0 | 0 | 0.01293 | 0 | 1.35 | 4.6062 | 0.02 | 0 | 0 | 12.93 | 0 | 3.79 | 0.05 | 0 | 12.93 | 0 | 0 | 0.01293 | 0 | 1.35 | 0.02 | 0 | 0
28.4 | 11 | 2 | 8 | 7327.5 | 15.87 | 0 | 19.21 | 0.15 | 0.05 | 0 | 17.79 | 0 | 0.01779 | 0 | 21.52 | 0.05 | 0.17 | 0 | 0 | 17.79 | 0 | 0.01779 | 0 | 17.94 | 0.05 | 0.17 | 0 | 0 | 13.27 | 0 | 17.31 | 0.02 | 0.05 | 0 | 13.27 | 0 | 0 | 0.01327 | 0 | 1.4 | 4.7768 | 0.02 | 0 | 0 | 13.28 | 0 | 3.89 | 0.05 | 0 | 13.27 | 0 | 0 | 0.01327 | 0 | 1.4 | 0.02 | 0 | 0
28.4 | 11 | 2 | 9 | 7328.5 | 16.22 | 0 | 19.64 | 0.15 | 0.05 | 0 | 18.13 | 0 | 0.01813 | 0 | 21.93 | 0.05 | 0.17 | 0 | 0 | 18.13 | 0 | 0.01813 | 0 | 18.28 | 0.05 | 0.17 | 0 | 0 | 13.58 | 0 | 17.67 | 0.02 | 0.05 | 0 | 13.56 | 0 | 0 | 0.01356 | 0 | 1.47 | 5.0156 | 0.03 | 0 | 0 | 13.56 | 0 | 3.98 | 0.05 | 0 | 13.56 | 0 | 0 | 0.01356 | 0 | 1.47 | 0.03 | 0 | 0
30.2 | 11 | 2 | 10 | 7329.5 | 15.79 | 0 | 19.11 | 0.15 | 0.05 | 0 | 17.68 | 0 | 0 | 0.01768 | 0 | 1.79 | 0.15 | 0 | 0 | 17.68 | 0 | 0 | 0.01768 | 0 | 1.79 | 0.15 | 0 | 0 | 13.08 | 0 | 17.09 | 0.02 | 0.05 | 0 | 13.07 | 0 | 0 | 0.01307 | 0 | 1.35 | 4.6062 | 0.02 | 0 | 0 | 13.07 | 0 | 3.83 | 0.05 | 0 | 13.07 | 0 | 0 | 0.01307 | 0 | 1.35 | 0.02 | 0 | 0
32 | 11 | 2 | 11 | 7330.5 | 15.17 | 0 | 18.36 | 0.14 | 0.05 | 0 | 16.87 | 0 | 0 | 0.01687 | 0 | 1.67 | 0.14 | 0 | 0 | 16.87 | 0 | 0 | 0.01687 | 0 | 1.67 | 0.14 | 0 | 0 | 12.54 | 0 | 16.45 | 0.01 | 0.05 | 0 | 12.55 | 0 | 0 | 0.01255 | 0 | 1.21 | 4.1285 | 0.02 | 0 | 0 | 12.55 | 0 | 3.68 | 0.05 | 0 | 12.55 | 0 | 0 | 0.01255 | 0 | 1.21 | 0.02 | 0 | 0
33.8 | 11 | 2 | 12 | 7331.5 | 14.5 | 0 | 17.55 | 0.13 | 0.05 | 0 | 16.07 | 0 | 0 | 0.01607 | 0 | 1.56 | 0.13 | 0 | 0 | 16.07 | 0 | 0 | 0.01607 | 0 | 1.56 | 0.13 | 0 | 0 | 12.02 | 0 | 15.83 | 0.01 | 0.05 | 0 | 12.01 | 0 | 0 | 0.01201 | 0 | 1.08 | 3.685 | 0.02 | 0 | 0 | 12.01 | 0 | 3.52 | 0.05 | 0 | 12.01 | 0 | 0 | 0.01201 | 0 | 1.08 | 0.02 | 0 | 0
35.6 | 11 | 2 | 13 | 7332.5 | 15.17 | 0 | 18.38 | 0.14 | 0.05 | 0 | 16.63 | 0 | 0 | 0.01663 | 0 | 1.54 | 0.12 | 0 | 0 | 16.63 | 0 | 0 | 0.01663 | 0 | 1.54 | 0.12 | 0 | 0 | 12.82 | 0 | 16.79 | 0.01 | 0.05 | 0 | 12.81 | 0 | 0 | 0.01281 | 0 | 1.1 | 3.7532 | 0.02 | 0 | 0 | 12.81 | 0 | 3.75 | 0.05 | 0 | 12.81 | 0 | 0 | 0.01281 | 0 | 1.1 | 0.02 | 0 | 0
37.4 | 11 | 2 | 14 | 7333.5 | 14.09 | 0 | 17.05 | 0.13 | 0.05 | 0 | 15.55 | 0 | 0 | 0.01555 | 0 | 1.43 | 0.11 | 0 | 0 | 15.55 | 0 | 0 | 0.01555 | 0 | 1.43 | 0.11 | 0 | 0 | 11.61 | 0 | 15.35 | 0.01 | 0.05 | 0 | 11.6 | 0 | 0 | 0.0116 | 0 | 0.91 | 3.1049 | 0.01 | 0 | 0 | 11.61 | 0 | 3.4 | 0.05 | 0 | 11.6 | 0 | 0 | 0.0116 | 0 | 0.91 | 0.01 | 0 | 0
37.4 | 11 | 2 | 15 | 7334.5 | 14.69 | 0 | 17.8 | 0.14 | 0.05 | 0 | 16.01 | 0 | 0 | 0.01601 | 0 | 1.47 | 0.12 | 0 | 0 | 16.01 | 0 | 0 | 0.01601 | 0 | 1.47 | 0.12 | 0 | 0 | 12.39 | 0 | 16.28 | 0.01 | 0.05 | 0 | 12.41 | 0 | 0 | 0.01241 | 0 | 1.01 | 3.4461 | 0.02 | 0 | 0 | 12.41 | 0 | 3.64 | 0.05 | 0 | 12.41 | 0 | 0 | 0.01241 | 0 | 1.01 | 0.02 | 0 | 0
37.4 | 11 | 2 | 16 | 7335.5 | 12.45 | 0 | 15.05 | 0.11 | 0.05 | 0 | 13.83 | 0 | 0 | 0.01383 | 0 | 1.28 | 0.1 | 0 | 0 | 13.83 | 0 | 0 | 0.01383 | 0 | 1.28 | 0.1 | 0 | 0 | 10.08 | 0 | 13.5 | 0.01 | 0.05 | 0 | 10.07 | 0 | 0 | 0.01007 | 0 | 0.73 | 2.4908 | 0.01 | 0 | 0 | 10.07 | 0 | 2.95 | 0.05 | 0 | 10.07 | 0 | 0 | 0.01007 | 0 | 0.73 | 0.01 | 0 | 0
37.4 | 11 | 2 | 17 | 7336.5 | 11.11 | 0 | 13.45 | 0.1 | 0.05 | 0 | 12.28 | 0 | 0 | 0.01228 | 0 | 1.16 | 0.09 | 0 | 0 | 12.28 | 0 | 0 | 0.01228 | 0 | 1.16 | 0.09 | 0 | 0 | 9.18 | 0 | 12.39 | 0.01 | 0.05 | 0 | 9.18 | 0 | 0 | 0.00918 | 0 | 0.65 | 2.2178 | 0.01 | 0 | 0 | 9.18 | 0 | 2.69 | 0.05 | 0 | 9.18 | 0 | 0 | 0.00918 | 0 | 0.65 | 0.01 | 0 | 0
35.6 | 11 | 2 | 18 | 7337.5 | 11.16 | 0 | 13.51 | 0.1 | 0.05 | 0 | 12.2 | 0 | 0 | 0.0122 | 0 | 1.17 | 0.09 | 0 | 0 | 12.2 | 0 | 0 | 0.0122 | 0 | 1.17 | 0.09 | 0 | 0 | 9.46 | 0 | 12.74 | 0.01 | 0.05 | 0 | 9.47 | 0 | 0 | 0.00947 | 0 | 0.68 | 2.3202 | 0.01 | 0 | 0 | 9.47 | 0 | 2.78 | 0.05 | 0 | 9.47 | 0 | 0 | 0.00947 | 0 | 0.68 | 0.01 | 0 | 0
30.2 | 11 | 2 | 19 | 7338.5 | 12.28 | 0 | 14.88 | 0.11 | 0.05 | 0 | 13.37 | 0 | 0 | 0.01337 | 0 | 1.34 | 0.11 | 0 | 0 | 13.37 | 0 | 0 | 0.01337 | 0 | 1.34 | 0.11 | 0 | 0 | 10.57 | 0 | 14.1 | 0.01 | 0.05 | 0 | 10.56 | 0 | 0 | 0.01056 | 0 | 0.92 | 3.139 | 0.01 | 0 | 0 | 10.56 | 0 | 3.1 | 0.05 | 0 | 10.56 | 0 | 0 | 0.01056 | 0 | 0.92 | 0.01 | 0 | 0
26.6 | 11 | 2 | 20 | 7339.5 | 13.61 | 0 | 16.49 | 0.13 | 0.05 | 0 | 14.97 | 0 | 0.01497 | 0 | 18.13 | 0.05 | 0.17 | 0 | 0 | 14.97 | 0 | 0.01497 | 0 | 15.11 | 0.05 | 0.17 | 0 | 0 | 11.66 | 0 | 15.41 | 0.01 | 0.05 | 0 | 11.65 | 0 | 0 | 0.01165 | 0 | 1.18 | 4.0262 | 0.02 | 0 | 0 | 11.66 | 0 | 3.42 | 0.05 | 0 | 11.65 | 0 | 0 | 0.01165 | 0 | 1.18 | 0.02 | 0 | 0
26.6 | 11 | 2 | 21 | 7340.5 | 14.27 | 0 | 17.28 | 0.13 | 0.05 | 0 | 16.24 | 0 | 0.01624 | 0 | 19.39 | 0.05 | 0.17 | 0 | 0 | 16.24 | 0 | 0.01624 | 0 | 16.15 | 0.05 | 0.17 | 0 | 0 | 12.04 | 0 | 15.86 | 0.01 | 0.05 | 0 | 12.05 | 0 | 0 | 0.01205 | 0 | 1.24 | 4.2309 | 0.02 | 0 | 0 | 12.05 | 0 | 3.53 | 0.05 | 0 | 12.05 | 0 | 0 | 0.01205 | 0 | 1.24 | 0.02 | 0 | 0
24.8 | 11 | 2 | 22 | 7341.5 | 15.89 | 0 | 19.25 | 0.15 | 0.05 | 0 | 17.8 | 0 | 0.0178 | 0 | 21.55 | 0.05 | 0.17 | 0 | 0 | 17.8 | 0 | 0.0178 | 0 | 17.96 | 0.05 | 0.17 | 0 | 0 | 13.53 | 0 | 17.62 | 0.02 | 0.05 | 0 | 13.53 | 0 | 0 | 0.01353 | 0 | 1.5 | 5.118 | 0.03 | 0 | 0 | 13.53 | 0 | 3.97 | 0.05 | 0 | 13.53 | 0 | 0 | 0.01353 | 0 | 1.5 | 0.03 | 0 | 0
24.8 | 11 | 2 | 23 | 7342.5 | 18.4 | 0 | 22.29 | 0.17 | 0.05 | 0 | 20.33 | 0 | 0.02033 | 0 | 24.68 | 0.05 | 0.17 | 0 | 0 | 20.33 | 0 | 0.02033 | 0 | 20.57 | 0.05 | 0.17 | 0 | 0 | 15.71 | 0 | 20.13 | 0.02 | 0.05 | 0 | 15.71 | 0 | 0 | 0.01571 | 0 | 1.78 | 6.0734 | 0.03 | 0 | 0 | 15.71 | 0 | 4.6 | 0.05 | 0 | 15.71 | 0 | 0 | 0.01571 | 0 | 1.78 | 0.03 | 0 | 0
23 | 11 | 2 | 24 | 7343.5 | 19.03 | 0 | 23.03 | 0.18 | 0.05 | 0 | 21.02 | 0 | 0.02102 | 0 | 25.56 | 0.05 | 0.17 | 0 | 0 | 21.02 | 0 | 0.02102 | 0 | 21.3 | 0.05 | 0.17 | 0 | 0 | 15.87 | 0 | 20.32 | 0.02 | 0.05 | 0 | 15.87 | 0 | 0 | 0.01587 | 0 | 1.91 | 6.5169 | 0.04 | 0 | 0 | 15.87 | 0 | 4.65 | 0.05 | 0 | 15.87 | 0 | 0 | 0.01587 | 0 | 1.91 | 0.04 | 0 | 0
23 | 11 | 3 | 1 | 7344.5 | 19.39 | 0 | 23.48 | 0.18 | 0.05 | 0 | 21.32 | 0 | 0.02132 | 0 | 25.96 | 0.05 | 0.17 | 0 | 0 | 21.32 | 0 | 0.02132 | 0 | 21.63 | 0.05 | 0.17 | 0 | 0 | 16.13 | 0 | 20.62 | 0.02 | 0.05 | 0 | 16.14 | 0 | 0 | 0.01614 | 0 | 1.99 | 6.7899 | 0.04 | 0 | 0 | 16.14 | 0 | 4.73 | 0.05 | 0 | 16.14 | 0 | 0 | 0.01614 | 0 | 1.99 | 0.04 | 0 | 0
19.4 | 11 | 3 | 2 | 7345.5 | 20.01 | 0 | 24.23 | 0.18 | 0.05 | 0 | 21.92 | 0 | 0.02192 | 0 | 26.68 | 0.05 | 0.17 | 0 | 0 | 21.92 | 0 | 0.02192 | 0 | 22.23 | 0.05 | 0.17 | 0 | 0 | 16.7 | 0 | 21.26 | 0.02 | 0.05 | 0 | 16.7 | 0 | 0 | 0.0167 | 0 | 2.16 | 7.3699 | 0.05 | 0 | 0 | 16.7 | 0 | 4.9 | 0.05 | 0 | 16.7 | 0 | 0 | 0.0167 | 0 | 2.16 | 0.05 | 0 | 0
19.4 | 11 | 3 | 3 | 7346.5 | 21.52 | 0 | 26.06 | 0.2 | 0.05 | 0 | 23.44 | 0 | 0.02344 | 0 | 28.56 | 0.05 | 0.17 | 0 | 0 | 23.44 | 0 | 0.02344 | 0 | 23.8 | 0.05 | 0.17 | 0 | 0 | 18.09 | 0 | 22.83 | 0.02 | 0.05 | 0 | 18.08 | 0 | 0 | 0.01808 | 0 | 2.37 | 8.0864 | 0.06 | 0 | 0 | 18.08 | 0 | 5.3 | 0.05 | 0 | 18.08 | 0 | 0 | 0.01808 | 0 | 2.37 | 0.06 | 0 | 0
19.22 | 11 | 3 | 4 | 7347.5 | 21.49 | 0 | 26.01 | 0.2 | 0.05 | 0 | 23.46 | 0 | 0.02346 | 0 | 28.6 | 0.05 | 0.17 | 0 | 0 | 23.46 | 0 | 0.02346 | 0 | 23.83 | 0.05 | 0.17 | 0 | 0 | 17.79 | 0 | 22.49 | 0.02 | 0.05 | 0 | 17.78 | 0 | 0 | 0.01778 | 0 | 2.35 | 8.0182 | 0.06 | 0 | 0 | 17.78 | 0 | 5.21 | 0.05 | 0 | 17.78 | 0 | 0 | 0.01778 | 0 | 2.35 | 0.06 | 0 | 0
19.4 | 11 | 3 | 5 | 7348.5 | 21.33 | 0 | 25.82 | 0.2 | 0.05 | 0 | 23.26 | 0 | 0.02326 | 0 | 28.36 | 0.05 | 0.17 | 0 | 0 | 23.26 | 0 | 0.02326 | 0 | 23.64 | 0.05 | 0.17 | 0 | 0 | 17.64 | 0 | 22.33 | 0.02 | 0.05 | 0 | 17.65 | 0 | 0 | 0.01765 | 0 | 2.35 | 8.0182 | 0.06 | 0 | 0 | 17.65 | 0 | 5.17 | 0.05 | 0 | 17.65 | 0 | 0 | 0.01765 | 0 | 2.35 | 0.06 | 0 | 0
19.4 | 11 | 3 | 6 | 7349.5 | 21.66 | 0 | 26.23 | 0.2 | 0.05 | 0 | 23.58 | 0 | 0.02358 | 0 | 28.73 | 0.05 | 0.17 | 0 | 0 | 23.58 | 0 | 0.02358 | 0 | 23.94 | 0.05 | 0.17 | 0 | 0 | 18.02 | 0 | 22.75 | 0.02 | 0.05 | 0 | 18.01 | 0 | 0 | 0.01801 | 0 | 2.33 | 7.95 | 0.06 | 0 | 0 | 18.01 | 0 | 5.28 | 0.05 | 0 | 18.01 | 0 | 0 | 0.01801 | 0 | 2.33 | 0.06 | 0 | 0
19.4 | 11 | 3 | 7 | 7350.5 | 21.99 | 0 | 26.62 | 0.2 | 0.05 | 0 | 23.93 | 0 | 0.02393 | 0 | 29.16 | 0.05 | 0.17 | 0 | 0 | 23.93 | 0 | 0.02393 | 0 | 24.3 | 0.05 | 0.17 | 0 | 0 | 18.26 | 0 | 23.02 | 0.02 | 0.05 | 0 | 18.27 | 0 | 0 | 0.01827 | 0 | 2.44 | 8.3253 | 0.06 | 0 | 0 | 18.28 | 0 | 5.36 | 0.05 | 0 | 18.27 | 0 | 0 | 0.01827 | 0 | 2.44 | 0.06 | 0 | 0
21.2 | 11 | 3 | 8 | 7351.5 | 21.41 | 0 | 25.91 | 0.2 | 0.05 | 0 | 23.36 | 0 | 0.02336 | 0 | 28.47 | 0.05 | 0.17 | 0 | 0 | 23.36 | 0 | 0.02336 | 0 | 23.72 | 0.05 | 0.17 | 0 | 0 | 17.65 | 0 | 22.33 | 0.02 | 0.05 | 0 | 17.65 | 0 | 0 | 0.01765 | 0 | 2.22 | 7.5746 | 0.05 | 0 | 0 | 17.65 | 0 | 5.17 | 0.05 | 0 | 17.65 | 0 | 0 | 0.01765 | 0 | 2.22 | 0.05 | 0 | 0
23 | 11 | 3 | 9 | 7352.5 | 20.7 | 0 | 25.06 | 0.19 | 0.05 | 0 | 22.63 | 0 | 0.02263 | 0 | 27.55 | 0.05 | 0.17 | 0 | 0 | 22.63 | 0 | 0.02263 | 0 | 22.96 | 0.05 | 0.17 | 0 | 0 | 17.08 | 0 | 21.69 | 0.02 | 0.05 | 0 | 17.07 | 0 | 0 | 0.01707 | 0 | 2.1 | 7.1652 | 0.05 | 0 | 0 | 17.07 | 0 | 5 | 0.05 | 0 | 17.07 | 0 | 0 | 0.01707 | 0 | 2.1 | 0.05 | 0 | 0
28.4 | 11 | 3 | 10 | 7353.5 | 17.23 | 0 | 20.82 | 0.16 | 0.05 | 0 | 19.18 | 0 | 0.01918 | 0 | 23.23 | 0.05 | 0.17 | 0 | 0 | 19.18 | 0 | 0.01918 | 0 | 19.36 | 0.05 | 0.17 | 0 | 0 | 13.74 | 0 | 17.87 | 0.02 | 0.05 | 0 | 13.73 | 0 | 0 | 0.01373 | 0 | 1.46 | 4.9815 | 0.02 | 0 | 0 | 13.73 | 0 | 4.03 | 0.05 | 0 | 13.73 | 0 | 0 | 0.01373 | 0 | 1.46 | 0.02 | 0 | 0
33.8 | 11 | 3 | 11 | 7354.5 | 12.32 | 0 | 14.88 | 0.11 | 0.05 | 0 | 14.12 | 0 | 0 | 0.01412 | 0 | 1.38 | 0.11 | 0 | 0 | 14.12 | 0 | 0 | 0.01412 | 0 | 1.38 | 0.11 | 0 | 0 | 9.52 | 0 | 12.82 | 0.01 | 0.05 | 0 | 9.52 | 0 | 0 | 0.00952 | 0 | 0.76 | 2.5931 | 0.01 | 0 | 0 | 9.52 | 0 | 2.79 | 0.05 | 0 | 9.52 | 0 | 0 | 0.00952 | 0 | 0.76 | 0.01 | 0 | 0
38.3 | 11 | 3 | 12 | 7355.5 | 7.43 | 0 | 8.97 | 0.07 | 0.05 | 0 | 8.71 | 0 | 0 | 0.00871 | 0 | 0.84 | 0.06 | 0 | 0 | 8.71 | 0 | 0 | 0.00871 | 0 | 0.84 | 0.06 | 0 | 0 | 5.55 | 0 | 7.64 | 0.01 | 0.05 | 0 | 5.55 | 0 | 0 | 0.00555 | 0 | 0.46 | 1.5695 | 0.01 | 0 | 0 | 5.55 | 0 | 1.63 | 0.05 | 0 | 5.55 | 0 | 0 | 0.00555 | 0 | 0.46 | 0.01 | 0 | 0
42.98 | 11 | 3 | 13 | 7356.5 | 4.24 | 0 | 5.12 | 0.04 | 0.05 | 0 | 4.9 | 0 | 0 | 0.0049 | 0 | 0.44 | 0.03 | 0 | 0 | 4.9 | 0 | 0 | 0.0049 | 0 | 0.44 | 0.03 | 0 | 0 | 3.31 | 0 | 4.56 | 0 | 0.05 | 0 | 3.31 | 0 | 0 | 0.00331 | 0 | 0.3 | 1.0236 | 0 | 0 | 0 | 3.31 | 0 | 0.97 | 0.05 | 0 | 3.31 | 0 | 0 | 0.00331 | 0 | 0.3 | 0 | 0 | 0
45.68 | 11 | 3 | 14 | 7357.5 | 2.16 | 0 | 2.62 | 0.02 | 0.05 | 0 | 2.38 | 0 | 0 | 0.00238 | 0 | 0.24 | 0.01 | 0 | 0 | 2.38 | 0 | 0 | 0.00238 | 0 | 0.24 | 0.01 | 0 | 0 | 1.81 | 0 | 2.5 | 0 | 0.05 | 0 | 1.81 | 0 | 0 | 0.00181 | 0 | 0.16 | 0.54592 | 0 | 0 | 0 | 1.81 | 0 | 0.53 | 0.05 | 0 | 1.81 | 0 | 0 | 0.00181 | 0 | 0.16 | 0 | 0 | 0
48.74 | 11 | 3 | 15 | 7358.5 | 0 | 0 | 0 | 0 | 0.05 | 0 | 0 | 0 | 0 | 0 | 0 | 0.05 | 0 | 0 | 0 | 0 | 0 | 0 | 0 | 0 | 0.05 | 0 | 0 | 0 | 0.14 | 0 | 0.2 | 0 | 0.05 | 0 | 0.14 | 0 | 0 | 0 | 0 | 0.01 | 0.03412 | 0 | 0 | 0 | 0.14 | 0 | 0.04 | 0.05 | 0 | 0.14 | 0 | 0 | 0 | 0 | 0.01 | 0 | 0 | 0
51.26 | 11 | 3 | 16 | 7359.5 | 0 | 0 | 0 | 0 | 0 | 0 | 0 | 0 | 0 | 0 | 0 | 0 | 0 | 0 | 0 | 0 | 0 | 0 | 0 | 0 | 0 | 0 | 0 | 0 | 0 | 0 | 0 | 0 | 0 | 0 | 0 | 0 | 0 | 0 | 0 | 0 | 0 | 0 | 0 | 0 | 0 | 0 | 0 | 0 | 0 | 0 | 0 | 0 | 0 | 0 | 0 | 0 | 0 | 0
52.16 | 11 | 3 | 17 | 7360.5 | 0 | 0 | 0 | 0 | 0 | 0 | 0 | 0 | 0 | 0 | 0 | 0 | 0 | 0 | 0 | 0 | 0 | 0 | 0 | 0 | 0 | 0 | 0 | 0 | 0.14 | 0 | 0.19 | 0 | 0 | 0 | 0.14 | 0 | 0 | 0 | 0 | 0.01 | 0.03412 | 0 | 0 | 0 | 0.14 | 0 | 0.04 | 0 | 0 | 0.14 | 0 | 0 | 0 | 0 | 0.01 | 0 | 0 | 0
47.84 | 11 | 3 | 18 | 7361.5 | 0.76 | 0 | 0.91 | 0.01 | 0.05 | 0 | 0.34 | 0 | 0 | 0.00034 | 0 | 0.08 | 0 | 0 | 0 | 0.34 | 0 | 0 | 0.00034 | 0 | 0.08 | 0 | 0 | 0 | 1.35 | 0 | 1.86 | 0 | 0.05 | 0 | 1.35 | 0 | 0 | 0.00135 | 0 | 0.12 | 0.40944 | 0 | 0 | 0 | 1.35 | 0 | 0.4 | 0.05 | 0 | 1.35 | 0 | 0 | 0.00135 | 0 | 0.12 | 0 | 0 | 0
41.54 | 11 | 3 | 19 | 7362.5 | 2.62 | 0 | 3.18 | 0.02 | 0.05 | 0 | 2.34 | 0 | 0 | 0.00234 | 0 | 0.24 | 0.01 | 0 | 0 | 2.34 | 0 | 0 | 0.00234 | 0 | 0.24 | 0.01 | 0 | 0 | 2.92 | 0 | 4.03 | 0 | 0.05 | 0 | 2.92 | 0 | 0 | 0.00292 | 0 | 0.28 | 0.95536 | 0 | 0 | 0 | 2.92 | 0 | 0.86 | 0.05 | 0 | 2.92 | 0 | 0 | 0.00292 | 0 | 0.28 | 0 | 0 | 0
37.04 | 11 | 3 | 20 | 7363.5 | 4.55 | 0 | 5.52 | 0.04 | 0.05 | 0 | 4.36 | 0 | 0 | 0.00436 | 0 | 0.49 | 0.04 | 0 | 0 | 4.36 | 0 | 0 | 0.00436 | 0 | 0.49 | 0.04 | 0 | 0 | 4.65 | 0 | 6.41 | 0.01 | 0.05 | 0 | 4.64 | 0 | 0 | 0.00464 | 0 | 0.42 | 1.433 | 0.01 | 0 | 0 | 4.64 | 0 | 1.36 | 0.05 | 0 | 4.64 | 0 | 0 | 0.00464 | 0 | 0.42 | 0.01 | 0 | 0
38.12 | 11 | 3 | 21 | 7364.5 | 5.81 | 0 | 7.05 | 0.05 | 0.05 | 0 | 6 | 0 | 0 | 0.006 | 0 | 0.64 | 0.05 | 0 | 0 | 6 | 0 | 0 | 0.006 | 0 | 0.64 | 0.05 | 0 | 0 | 5.44 | 0 | 7.5 | 0.01 | 0.05 | 0 | 5.44 | 0 | 0 | 0.00544 | 0 | 0.47 | 1.6036 | 0.01 | 0 | 0 | 5.45 | 0 | 1.6 | 0.05 | 0 | 5.44 | 0 | 0 | 0.00544 | 0 | 0.47 | 0.01 | 0 | 0
37.22 | 11 | 3 | 22 | 7365.5 | 7.04 | 0 | 8.53 | 0.06 | 0.05 | 0 | 7.48 | 0 | 0 | 0.00748 | 0 | 0.78 | 0.06 | 0 | 0 | 7.48 | 0 | 0 | 0.00748 | 0 | 0.78 | 0.06 | 0 | 0 | 6.4 | 0 | 8.82 | 0.01 | 0.05 | 0 | 6.39 | 0 | 0 | 0.00639 | 0 | 0.53 | 1.8084 | 0.01 | 0 | 0 | 6.39 | 0 | 1.87 | 0.05 | 0 | 6.39 | 0 | 0 | 0.00639 | 0 | 0.53 | 0.01 | 0 | 0
41.9 | 11 | 3 | 23 | 7366.5 | 7.67 | 0 | 9.3 | 0.07 | 0.05 | 0 | 8.3 | 0 | 0 | 0.0083 | 0 | 0.71 | 0.05 | 0 | 0 | 8.3 | 0 | 0 | 0.0083 | 0 | 0.71 | 0.05 | 0 | 0 | 6.76 | 0 | 9.32 | 0.01 | 0.05 | 0 | 6.76 | 0 | 0 | 0.00676 | 0 | 0.54 | 1.8425 | 0.01 | 0 | 0 | 6.76 | 0 | 1.98 | 0.05 | 0 | 6.76 | 0 | 0 | 0.00676 | 0 | 0.54 | 0.01 | 0 | 0
42.8 | 11 | 3 | 24 | 7367.5 | 8.29 | 0 | 10.04 | 0.08 | 0.05 | 0 | 8.9 | 0 | 0 | 0.0089 | 0 | 0.75 | 0.05 | 0 | 0 | 8.9 | 0 | 0 | 0.0089 | 0 | 0.75 | 0.05 | 0 | 0 | 7.24 | 0 | 9.96 | 0.01 | 0.05 | 0 | 7.23 | 0 | 0 | 0.00723 | 0 | 0.56 | 1.9107 | 0.01 | 0 | 0 | 7.24 | 0 | 2.12 | 0.05 | 0 | 7.23 | 0 | 0 | 0.00723 | 0 | 0.56 | 0.01 | 0 | 0
44.78 | 11 | 4 | 1 | 7368.5 | 8.53 | 0 | 10.32 | 0.08 | 0.05 | 0 | 9.19 | 0 | 0 | 0.00919 | 0 | 0.76 | 0.05 | 0 | 0 | 9.19 | 0 | 0 | 0.00919 | 0 | 0.76 | 0.05 | 0 | 0 | 7.34 | 0 | 10.09 | 0.01 | 0.05 | 0 | 7.34 | 0 | 0 | 0.00734 | 0 | 0.56 | 1.9107 | 0.01 | 0 | 0 | 7.34 | 0 | 2.15 | 0.05 | 0 | 7.34 | 0 | 0 | 0.00734 | 0 | 0.56 | 0.01 | 0 | 0
44.96 | 11 | 4 | 2 | 7369.5 | 8.8 | 0 | 10.65 | 0.08 | 0.05 | 0 | 9.49 | 0 | 0 | 0.00949 | 0 | 0.78 | 0.06 | 0 | 0 | 9.49 | 0 | 0 | 0.00949 | 0 | 0.78 | 0.06 | 0 | 0 | 7.56 | 0 | 10.36 | 0.01 | 0.05 | 0 | 7.56 | 0 | 0 | 0.00756 | 0 | 0.57 | 1.9448 | 0.01 | 0 | 0 | 7.56 | 0 | 2.22 | 0.05 | 0 | 7.56 | 0 | 0 | 0.00756 | 0 | 0.57 | 0.01 | 0 | 0
46.76 | 11 | 4 | 3 | 7370.5 | 8.64 | 0 | 10.46 | 0.08 | 0.05 | 0 | 9.35 | 0 | 0 | 0.00935 | 0 | 0.77 | 0.05 | 0 | 0 | 9.35 | 0 | 0 | 0.00935 | 0 | 0.77 | 0.05 | 0 | 0 | 7.34 | 0 | 10.09 | 0.01 | 0.05 | 0 | 7.34 | 0 | 0 | 0.00734 | 0 | 0.55 | 1.8766 | 0.01 | 0 | 0 | 7.34 | 0 | 2.15 | 0.05 | 0 | 7.34 | 0 | 0 | 0.00734 | 0 | 0.55 | 0.01 | 0 | 0
46.94 | 11 | 4 | 4 | 7371.5 | 8.74 | 0 | 10.59 | 0.08 | 0.05 | 0 | 9.44 | 0 | 0 | 0.00944 | 0 | 0.77 | 0.05 | 0 | 0 | 9.44 | 0 | 0 | 0.00944 | 0 | 0.77 | 0.05 | 0 | 0 | 7.47 | 0 | 10.26 | 0.01 | 0.05 | 0 | 7.47 | 0 | 0 | 0.00747 | 0 | 0.55 | 1.8766 | 0.01 | 0 | 0 | 7.47 | 0 | 2.19 | 0.05 | 0 | 7.47 | 0 | 0 | 0.00747 | 0 | 0.55 | 0.01 | 0 | 0
47.12 | 11 | 4 | 5 | 7372.5 | 8.55 | 0 | 10.35 | 0.08 | 0.05 | 0 | 9.25 | 0 | 0 | 0.00925 | 0 | 0.76 | 0.05 | 0 | 0 | 9.25 | 0 | 0 | 0.00925 | 0 | 0.76 | 0.05 | 0 | 0 | 7.26 | 0 | 9.99 | 0.01 | 0.05 | 0 | 7.26 | 0 | 0 | 0.00726 | 0 | 0.54 | 1.8425 | 0.01 | 0 | 0 | 7.26 | 0 | 2.13 | 0.05 | 0 | 7.26 | 0 | 0 | 0.00726 | 0 | 0.54 | 0.01 | 0 | 0
43.7 | 11 | 4 | 6 | 7373.5 | 9.04 | 0 | 10.95 | 0.08 | 0.05 | 0 | 9.73 | 0 | 0 | 0.00973 | 0 | 0.81 | 0.06 | 0 | 0 | 9.73 | 0 | 0 | 0.00973 | 0 | 0.81 | 0.06 | 0 | 0 | 7.78 | 0 | 10.65 | 0.01 | 0.05 | 0 | 7.78 | 0 | 0 | 0.00778 | 0 | 0.58 | 1.979 | 0.01 | 0 | 0 | 7.78 | 0 | 2.28 | 0.05 | 0 | 7.78 | 0 | 0 | 0.00778 | 0 | 0.58 | 0.01 | 0 | 0
41.9 | 11 | 4 | 7 | 7374.5 | 9.41 | 0 | 11.39 | 0.09 | 0.05 | 0 | 10.17 | 0 | 0 | 0.01017 | 0 | 0.85 | 0.06 | 0 | 0 | 10.17 | 0 | 0 | 0.01017 | 0 | 0.85 | 0.06 | 0 | 0 | 8.04 | 0 | 10.98 | 0.01 | 0.05 | 0 | 8.04 | 0 | 0 | 0.00804 | 0 | 0.61 | 2.0813 | 0.01 | 0 | 0 | 8.04 | 0 | 2.36 | 0.05 | 0 | 8.04 | 0 | 0 | 0.00804 | 0 | 0.61 | 0.01 | 0 | 0
42.08 | 11 | 4 | 8 | 7375.5 | 9.45 | 0 | 11.44 | 0.09 | 0.05 | 0 | 10.28 | 0 | 0 | 0.01028 | 0 | 0.86 | 0.06 | 0 | 0 | 10.28 | 0 | 0 | 0.01028 | 0 | 0.86 | 0.06 | 0 | 0 | 8.01 | 0 | 10.93 | 0.01 | 0.05 | 0 | 8.01 | 0 | 0 | 0.00801 | 0 | 0.6 | 2.0472 | 0.01 | 0 | 0 | 8.01 | 0 | 2.35 | 0.05 | 0 | 8.01 | 0 | 0 | 0.00801 | 0 | 0.6 | 0.01 | 0 | 0
44.06 | 11 | 4 | 9 | 7376.5 | 9.25 | 0 | 11.19 | 0.09 | 0.05 | 0 | 10.08 | 0 | 0 | 0.01008 | 0 | 0.83 | 0.06 | 0 | 0 | 10.08 | 0 | 0 | 0.01008 | 0 | 0.83 | 0.06 | 0 | 0 | 7.81 | 0 | 10.68 | 0.01 | 0.05 | 0 | 7.8 | 0 | 0 | 0.0078 | 0 | 0.58 | 1.979 | 0.01 | 0 | 0 | 7.8 | 0 | 2.29 | 0.05 | 0 | 7.8 | 0 | 0 | 0.0078 | 0 | 0.58 | 0.01 | 0 | 0
44.24 | 11 | 4 | 10 | 7377.5 | 7.37 | 0 | 8.91 | 0.07 | 0.05 | 0 | 8.19 | 0 | 0 | 0.00819 | 0 | 0.69 | 0.05 | 0 | 0 | 8.19 | 0 | 0 | 0.00819 | 0 | 0.69 | 0.05 | 0 | 0 | 5.96 | 0 | 8.21 | 0.01 | 0.05 | 0 | 5.96 | 0 | 0 | 0.00596 | 0 | 0.48 | 1.6378 | 0.01 | 0 | 0 | 5.96 | 0 | 1.75 | 0.05 | 0 | 5.96 | 0 | 0 | 0.00596 | 0 | 0.48 | 0.01 | 0 | 0
44.24 | 11 | 4 | 11 | 7378.5 | 5.27 | 0 | 6.37 | 0.05 | 0.05 | 0 | 5.93 | 0 | 0 | 0.00593 | 0 | 0.52 | 0.04 | 0 | 0 | 5.93 | 0 | 0 | 0.00593 | 0 | 0.52 | 0.04 | 0 | 0 | 4.22 | 0 | 5.82 | 0 | 0.05 | 0 | 4.22 | 0 | 0 | 0.00422 | 0 | 0.37 | 1.2624 | 0.01 | 0 | 0 | 4.22 | 0 | 1.24 | 0.05 | 0 | 4.22 | 0 | 0 | 0.00422 | 0 | 0.37 | 0.01 | 0 | 0
48.02 | 11 | 4 | 12 | 7379.5 | 1.68 | 0 | 2.03 | 0.02 | 0.05 | 0 | 2.11 | 0 | 0 | 0.00211 | 0 | 0.21 | 0.01 | 0 | 0 | 2.11 | 0 | 0 | 0.00211 | 0 | 0.21 | 0.01 | 0 | 0 | 1.11 | 0 | 1.52 | 0 | 0.05 | 0 | 1.1 | 0 | 0 | 0.0011 | 0 | 0.1 | 0.3412 | 0 | 0 | 0 | 1.11 | 0 | 0.32 | 0.05 | 0 | 1.1 | 0 | 0 | 0.0011 | 0 | 0.1 | 0 | 0 | 0
48.2 | 11 | 4 | 13 | 7380.5 | 0 | 0 | 0 | 0 | 0.05 | 0 | 0 | 0 | 0 | 0 | 0 | 0.05 | 0 | 0 | 0 | 0 | 0 | 0 | 0 | 0 | 0.05 | 0 | 0 | 0 | 0.06 | 0 | 0.08 | 0 | 0.05 | 0 | 0.06 | 0 | 0 | 0 | 0 | 0.01 | 0.03412 | 0 | 0 | 0 | 0.06 | 0 | 0.02 | 0.05 | 0 | 0.06 | 0 | 0 | 0 | 0 | 0.01 | 0 | 0 | 0
48.2 | 11 | 4 | 14 | 7381.5 | 0 | 0 | 0 | 0 | 0.05 | 0 | 0 | 0 | 0 | 0 | 0 | 0.05 | 0 | 0 | 0 | 0 | 0 | 0 | 0 | 0 | 0.05 | 0 | 0 | 0 | 0 | 0 | 0 | 0 | 0.05 | 0 | 0 | 0 | 0 | 0 | 0 | 0 | 0 | 0 | 0 | 0 | 0 | 0 | 0 | 0.05 | 0 | 0 | 0 | 0 | 0 | 0 | 0 | 0 | 0 | 0
48.2 | 11 | 4 | 15 | 7382.5 | 0 | 0 | 0 | 0 | 0.05 | 0 | 0 | 0 | 0 | 0 | 0 | 0.05 | 0 | 0 | 0 | 0 | 0 | 0 | 0 | 0 | 0.05 | 0 | 0 | 0 | 0 | 0 | 0 | 0 | 0.05 | 0 | 0 | 0 | 0 | 0 | 0 | 0 | 0 | 0 | 0 | 0 | 0 | 0 | 0 | 0.05 | 0 | 0 | 0 | 0 | 0 | 0 | 0 | 0 | 0 | 0
48.2 | 11 | 4 | 16 | 7383.5 | 0 | 0 | 0 | 0 | 0.05 | 0 | 0 | 0 | 0 | 0 | 0 | 0.05 | 0 | 0 | 0 | 0 | 0 | 0 | 0 | 0 | 0.05 | 0 | 0 | 0 | 0 | 0 | 0 | 0 | 0.05 | 0 | 0 | 0 | 0 | 0 | 0 | 0 | 0 | 0 | 0 | 0 | 0 | 0 | 0 | 0.05 | 0 | 0 | 0 | 0 | 0 | 0 | 0 | 0 | 0 | 0
48.2 | 11 | 4 | 17 | 7384.5 | 0 | 0 | 0 | 0 | 0.05 | 0 | 0 | 0 | 0 | 0 | 0 | 0.05 | 0 | 0 | 0 | 0 | 0 | 0 | 0 | 0 | 0.05 | 0 | 0 | 0 | 0 | 0 | 0 | 0 | 0.05 | 0 | 0 | 0 | 0 | 0 | 0 | 0 | 0 | 0 | 0 | 0 | 0 | 0 | 0 | 0.05 | 0 | 0 | 0 | 0 | 0 | 0 | 0 | 0 | 0 | 0
44.6 | 11 | 4 | 18 | 7385.5 | 0 | 0 | 0 | 0 | 0.05 | 0 | 0 | 0 | 0 | 0 | 0 | 0.05 | 0 | 0 | 0 | 0 | 0 | 0 | 0 | 0 | 0.05 | 0 | 0 | 0 | 0.01 | 0 | 0.01 | 0 | 0.05 | 0 | 0 | 0 | 0 | 0 | 0 | 0 | 0 | 0 | 0 | 0 | 0.01 | 0 | 0 | 0.05 | 0 | 0 | 0 | 0 | 0 | 0 | 0 | 0 | 0 | 0
44.6 | 11 | 4 | 19 | 7386.5 | 0.92 | 0 | 1.1 | 0.01 | 0.05 | 0 | 0.48 | 0 | 0 | 0.00048 | 0 | 0.09 | 0 | 0 | 0 | 0.48 | 0 | 0 | 0.00048 | 0 | 0.09 | 0 | 0 | 0 | 1.59 | 0 | 2.19 | 0 | 0.05 | 0 | 1.59 | 0 | 0 | 0.00159 | 0 | 0.15 | 0.5118 | 0 | 0 | 0 | 1.59 | 0 | 0.47 | 0.05 | 0 | 1.59 | 0 | 0 | 0.00159 | 0 | 0.15 | 0 | 0 | 0
44.6 | 11 | 4 | 20 | 7387.5 | 2.05 | 0 | 2.48 | 0.02 | 0.05 | 0 | 1.76 | 0 | 0 | 0.00176 | 0 | 0.19 | 0.01 | 0 | 0 | 1.76 | 0 | 0 | 0.00176 | 0 | 0.19 | 0.01 | 0 | 0 | 2.17 | 0 | 2.99 | 0 | 0.05 | 0 | 2.17 | 0 | 0 | 0.00217 | 0 | 0.2 | 0.6824 | 0 | 0 | 0 | 2.17 | 0 | 0.64 | 0.05 | 0 | 2.17 | 0 | 0 | 0.00217 | 0 | 0.2 | 0 | 0 | 0
42.8 | 11 | 4 | 21 | 7388.5 | 3.2 | 0 | 3.88 | 0.03 | 0.05 | 0 | 3.11 | 0 | 0 | 0.00311 | 0 | 0.3 | 0.02 | 0 | 0 | 3.11 | 0 | 0 | 0.00311 | 0 | 0.3 | 0.02 | 0 | 0 | 3.42 | 0 | 4.71 | 0 | 0.05 | 0 | 3.41 | 0 | 0 | 0.00341 | 0 | 0.31 | 1.0577 | 0 | 0 | 0 | 3.42 | 0 | 1 | 0.05 | 0 | 3.41 | 0 | 0 | 0.00341 | 0 | 0.31 | 0 | 0 | 0
42.8 | 11 | 4 | 22 | 7389.5 | 4.59 | 0 | 5.56 | 0.04 | 0.05 | 0 | 4.55 | 0 | 0 | 0.00455 | 0 | 0.42 | 0.03 | 0 | 0 | 4.55 | 0 | 0 | 0.00455 | 0 | 0.42 | 0.03 | 0 | 0 | 4.46 | 0 | 6.14 | 0.01 | 0.05 | 0 | 4.46 | 0 | 0 | 0.00446 | 0 | 0.39 | 1.3307 | 0.01 | 0 | 0 | 4.46 | 0 | 1.31 | 0.05 | 0 | 4.46 | 0 | 0 | 0.00446 | 0 | 0.39 | 0.01 | 0 | 0
41 | 11 | 4 | 23 | 7390.5 | 6.33 | 0 | 7.67 | 0.06 | 0.05 | 0 | 6.48 | 0 | 0 | 0.00648 | 0 | 0.57 | 0.04 | 0 | 0 | 6.48 | 0 | 0 | 0.00648 | 0 | 0.57 | 0.04 | 0 | 0 | 5.88 | 0 | 8.1 | 0.01 | 0.05 | 0 | 5.88 | 0 | 0 | 0.00588 | 0 | 0.49 | 1.6719 | 0.01 | 0 | 0 | 5.88 | 0 | 1.72 | 0.05 | 0 | 5.88 | 0 | 0 | 0.00588 | 0 | 0.49 | 0.01 | 0 | 0
39.2 | 11 | 4 | 24 | 7391.5 | 8.05 | 0 | 9.75 | 0.07 | 0.05 | 0 | 8.48 | 0 | 0 | 0.00848 | 0 | 0.82 | 0.06 | 0 | 0 | 8.48 | 0 | 0 | 0.00848 | 0 | 0.82 | 0.06 | 0 | 0 | 7.23 | 0 | 9.94 | 0.01 | 0.05 | 0 | 7.22 | 0 | 0 | 0.00722 | 0 | 0.55 | 1.8766 | 0.01 | 0 | 0 | 7.22 | 0 | 2.12 | 0.05 | 0 | 7.22 | 0 | 0 | 0.00722 | 0 | 0.55 | 0.01 | 0 | 0
42.8 | 11 | 5 | 1 | 7392.5 | 8.47 | 0 | 10.26 | 0.08 | 0.05 | 0 | 9.21 | 0 | 0 | 0.00921 | 0 | 0.77 | 0.06 | 0 | 0 | 9.21 | 0 | 0 | 0.00921 | 0 | 0.77 | 0.06 | 0 | 0 | 7.3 | 0 | 10.03 | 0.01 | 0.05 | 0 | 7.29 | 0 | 0 | 0.00729 | 0 | 0.56 | 1.9107 | 0.01 | 0 | 0 | 7.29 | 0 | 2.14 | 0.05 | 0 | 7.29 | 0 | 0 | 0.00729 | 0 | 0.56 | 0.01 | 0 | 0
42.44 | 11 | 5 | 2 | 7393.5 | 9.06 | 0 | 10.98 | 0.08 | 0.05 | 0 | 9.83 | 0 | 0 | 0.00983 | 0 | 0.82 | 0.06 | 0 | 0 | 9.83 | 0 | 0 | 0.00983 | 0 | 0.82 | 0.06 | 0 | 0 | 7.78 | 0 | 10.65 | 0.01 | 0.05 | 0 | 7.79 | 0 | 0 | 0.00779 | 0 | 0.59 | 2.0131 | 0.01 | 0 | 0 | 7.79 | 0 | 2.28 | 0.05 | 0 | 7.79 | 0 | 0 | 0.00779 | 0 | 0.59 | 0.01 | 0 | 0
40.46 | 11 | 5 | 3 | 7394.5 | 9.89 | 0 | 11.98 | 0.09 | 0.05 | 0 | 10.73 | 0 | 0 | 0.01073 | 0 | 0.91 | 0.07 | 0 | 0 | 10.73 | 0 | 0 | 0.01073 | 0 | 0.91 | 0.07 | 0 | 0 | 8.49 | 0 | 11.54 | 0.01 | 0.05 | 0 | 8.49 | 0 | 0 | 0.00849 | 0 | 0.63 | 2.1496 | 0.01 | 0 | 0 | 8.49 | 0 | 2.49 | 0.05 | 0 | 8.49 | 0 | 0 | 0.00849 | 0 | 0.63 | 0.01 | 0 | 0
39.92 | 11 | 5 | 4 | 7395.5 | 10.93 | 0 | 13.23 | 0.1 | 0.05 | 0 | 12.12 | 0 | 0 | 0.01212 | 0 | 1.18 | 0.09 | 0 | 0 | 12.12 | 0 | 0 | 0.01212 | 0 | 1.18 | 0.09 | 0 | 0 | 9.25 | 0 | 12.48 | 0.01 | 0.05 | 0 | 9.24 | 0 | 0 | 0.00924 | 0 | 0.68 | 2.3202 | 0.01 | 0 | 0 | 9.24 | 0 | 2.71 | 0.05 | 0 | 9.24 | 0 | 0 | 0.00924 | 0 | 0.68 | 0.01 | 0 | 0
39.56 | 11 | 5 | 5 | 7396.5 | 11.18 | 0 | 13.54 | 0.1 | 0.05 | 0 | 12.45 | 0 | 0 | 0.01245 | 0 | 1.25 | 0.1 | 0 | 0 | 12.45 | 0 | 0 | 0.01245 | 0 | 1.25 | 0.1 | 0 | 0 | 9.41 | 0 | 12.69 | 0.01 | 0.05 | 0 | 9.4 | 0 | 0 | 0.0094 | 0 | 0.75 | 2.559 | 0.01 | 0 | 0 | 9.41 | 0 | 2.76 | 0.05 | 0 | 9.4 | 0 | 0 | 0.0094 | 0 | 0.75 | 0.01 | 0 | 0
41.18 | 11 | 5 | 6 | 7397.5 | 10.9 | 0 | 13.2 | 0.1 | 0.05 | 0 | 12.19 | 0 | 0 | 0.01219 | 0 | 1.01 | 0.08 | 0 | 0 | 12.19 | 0 | 0 | 0.01219 | 0 | 1.01 | 0.08 | 0 | 0 | 9.08 | 0 | 12.28 | 0.01 | 0.05 | 0 | 9.08 | 0 | 0 | 0.00908 | 0 | 0.66 | 2.2519 | 0.01 | 0 | 0 | 9.09 | 0 | 2.66 | 0.05 | 0 | 9.08 | 0 | 0 | 0.00908 | 0 | 0.66 | 0.01 | 0 | 0
40.82 | 11 | 5 | 7 | 7398.5 | 11.14 | 0 | 13.49 | 0.1 | 0.05 | 0 | 12.22 | 0 | 0 | 0.01222 | 0 | 1.02 | 0.08 | 0 | 0 | 12.22 | 0 | 0 | 0.01222 | 0 | 1.02 | 0.08 | 0 | 0 | 9.37 | 0 | 12.63 | 0.01 | 0.05 | 0 | 9.37 | 0 | 0 | 0.00937 | 0 | 0.68 | 2.3202 | 0.01 | 0 | 0 | 9.37 | 0 | 2.75 | 0.05 | 0 | 9.37 | 0 | 0 | 0.00937 | 0 | 0.68 | 0.01 | 0 | 0
42.26 | 11 | 5 | 8 | 7399.5 | 11.9 | 0 | 14.41 | 0.11 | 0.05 | 0 | 12.96 | 0 | 0 | 0.01296 | 0 | 1.06 | 0.08 | 0 | 0 | 12.96 | 0 | 0 | 0.01296 | 0 | 1.06 | 0.08 | 0 | 0 | 10.08 | 0 | 13.5 | 0.01 | 0.05 | 0 | 10.08 | 0 | 0 | 0.01008 | 0 | 0.7 | 2.3884 | 0.01 | 0 | 0 | 10.08 | 0 | 2.95 | 0.05 | 0 | 10.08 | 0 | 0 | 0.01008 | 0 | 0.7 | 0.01 | 0 | 0
45.68 | 11 | 5 | 9 | 7400.5 | 9.08 | 0 | 10.97 | 0.08 | 0.05 | 0 | 10.2 | 0 | 0 | 0.0102 | 0 | 0.83 | 0.06 | 0 | 0 | 10.2 | 0 | 0 | 0.0102 | 0 | 0.83 | 0.06 | 0 | 0 | 7.13 | 0 | 9.82 | 0.01 | 0.05 | 0 | 7.13 | 0 | 0 | 0.00713 | 0 | 0.54 | 1.8425 | 0.01 | 0 | 0 | 7.13 | 0 | 2.09 | 0.05 | 0 | 7.13 | 0 | 0 | 0.00713 | 0 | 0.54 | 0.01 | 0 | 0
48.92 | 11 | 5 | 10 | 7401.5 | 5.96 | 0 | 7.2 | 0.05 | 0.05 | 0 | 6.81 | 0 | 0 | 0.00681 | 0 | 0.57 | 0.04 | 0 | 0 | 6.81 | 0 | 0 | 0.00681 | 0 | 0.57 | 0.04 | 0 | 0 | 4.56 | 0 | 6.29 | 0.01 | 0.05 | 0 | 4.56 | 0 | 0 | 0.00456 | 0 | 0.37 | 1.2624 | 0.01 | 0 | 0 | 4.56 | 0 | 1.34 | 0.05 | 0 | 4.56 | 0 | 0 | 0.00456 | 0 | 0.37 | 0.01 | 0 | 0
50.54 | 11 | 5 | 11 | 7402.5 | 2.57 | 0 | 3.1 | 0.02 | 0 | 0 | 3.11 | 0 | 0 | 0.00311 | 0 | 0.24 | 0.02 | 0 | 0 | 3.11 | 0 | 0 | 0.00311 | 0 | 0.24 | 0.02 | 0 | 0 | 1.79 | 0 | 2.47 | 0 | 0 | 0 | 1.79 | 0 | 0 | 0.00179 | 0 | 0.15 | 0.5118 | 0 | 0 | 0 | 1.79 | 0 | 0.53 | 0 | 0 | 1.79 | 0 | 0 | 0.00179 | 0 | 0.15 | 0 | 0 | 0
55.58 | 11 | 5 | 12 | 7403.5 | 0 | 0 | 0 | 0 | 0 | 0 | 0 | 0 | 0 | 0 | 0 | 0 | 0 | 0 | 0 | 0 | 0 | 0 | 0 | 0 | 0 | 0 | 0 | 0 | 0 | 0 | 0 | 0 | 0 | 0 | 0 | 0 | 0 | 0 | 0 | 0 | 0 | 0 | 0 | 0 | 0 | 0 | 0 | 0 | 0 | 0 | 0 | 0 | 0 | 0 | 0 | 0 | 0 | 0
57.02 | 11 | 5 | 13 | 7404.5 | 0 | 0 | 0 | 0 | 0 | 0 | 0 | 0 | 0 | 0 | 0 | 0 | 0 | 0 | 0 | 0 | 0 | 0 | 0 | 0 | 0 | 0 | 0 | 0 | 0 | 0 | 0 | 0 | 0 | 0 | 0 | 0 | 0 | 0 | 0 | 0 | 0 | 0 | 0 | 0 | 0 | 0 | 0 | 0 | 0 | 0 | 0 | 0 | 0 | 0 | 0 | 0 | 0 | 0
58.64 | 11 | 5 | 14 | 7405.5 | 0 | 0 | 0 | 0 | 0 | 0 | 0 | 0 | 0 | 0 | 0 | 0 | 0 | 0 | 0 | 0 | 0 | 0 | 0 | 0 | 0 | 0 | 0 | 0 | 0 | 0 | 0 | 0 | 0 | 0 | 0 | 0 | 0 | 0 | 0 | 0 | 0 | 0 | 0 | 0 | 0 | 0 | 0 | 0 | 0 | 0 | 0 | 0 | 0 | 0 | 0 | 0 | 0 | 0
60.08 | 11 | 5 | 15 | 7406.5 | 0 | 0 | 0 | 0 | 0 | 0 | 0 | 0 | 0 | 0 | 0 | 0 | 0 | 0 | 0 | 0 | 0 | 0 | 0 | 0 | 0 | 0 | 0 | 0 | 0 | 0 | 0 | 0 | 0 | 0 | 0 | 0 | 0 | 0 | 0 | 0 | 0 | 0 | 0 | 0 | 0 | 0 | 0 | 0 | 0 | 0 | 0 | 0 | 0 | 0 | 0 | 0 | 0 | 0
61.7 | 11 | 5 | 16 | 7407.5 | 0 | 0 | 0 | 0 | 0 | 0 | 0 | 0 | 0 | 0 | 0 | 0 | 0 | 0 | 0 | 0 | 0 | 0 | 0 | 0 | 0 | 0 | 0 | 0 | 0 | 0 | 0 | 0 | 0 | 0 | 0 | 0 | 0 | 0 | 0 | 0 | 0 | 0 | 0 | 0 | 0 | 0 | 0 | 0 | 0 | 0 | 0 | 0 | 0 | 0 | 0 | 0 | 0 | 0
59.54 | 11 | 5 | 17 | 7408.5 | 0 | 0 | 0 | 0 | 0 | 0 | 0 | 0 | 0 | 0 | 0 | 0 | 0 | 0 | 0 | 0 | 0 | 0 | 0 | 0 | 0 | 0 | 0 | 0 | 0 | 0 | 0 | 0 | 0 | 0 | 0 | 0 | 0 | 0 | 0 | 0 | 0 | 0 | 0 | 0 | 0 | 0 | 0 | 0 | 0 | 0 | 0 | 0 | 0 | 0 | 0 | 0 | 0 | 0
59.36 | 11 | 5 | 18 | 7409.5 | 0 | 0 | 0 | 0 | 0 | 0 | 0 | 0 | 0 | 0 | 0 | 0 | 0 | 0 | 0 | 0 | 0 | 0 | 0 | 0 | 0 | 0 | 0 | 0 | 0 | 0 | 0 | 0 | 0 | 0 | 0 | 0 | 0 | 0 | 0 | 0 | 0 | 0 | 0 | 0 | 0 | 0 | 0 | 0 | 0 | 0 | 0 | 0 | 0 | 0 | 0 | 0 | 0 | 0
59 | 11 | 5 | 19 | 7410.5 | 0 | 0 | 0 | 0 | 0 | 0 | 0 | 0 | 0 | 0 | 0 | 0 | 0 | 0 | 0 | 0 | 0 | 0 | 0 | 0 | 0 | 0 | 0 | 0 | 0 | 0 | 0 | 0 | 0 | 0 | 0 | 0 | 0 | 0 | 0 | 0 | 0 | 0 | 0 | 0 | 0 | 0 | 0 | 0 | 0 | 0 | 0 | 0 | 0 | 0 | 0 | 0 | 0 | 0
58.28 | 11 | 5 | 20 | 7411.5 | 0 | 0 | 0 | 0 | 0 | 0 | 0 | 0 | 0 | 0 | 0 | 0 | 0 | 0 | 0 | 0 | 0 | 0 | 0 | 0 | 0 | 0 | 0 | 0 | 0 | 0 | 0 | 0 | 0 | 0 | 0 | 0 | 0 | 0 | 0 | 0 | 0 | 0 | 0 | 0 | 0 | 0 | 0 | 0 | 0 | 0 | 0 | 0 | 0 | 0 | 0 | 0 | 0 | 0
57.56 | 11 | 5 | 21 | 7412.5 | 0 | 0 | 0 | 0 | 0 | 0 | 0 | 0 | 0 | 0 | 0 | 0 | 0 | 0 | 0 | 0 | 0 | 0 | 0 | 0 | 0 | 0 | 0 | 0 | 0 | 0 | 0 | 0 | 0 | 0 | 0 | 0 | 0 | 0 | 0 | 0 | 0 | 0 | 0 | 0 | 0 | 0 | 0 | 0 | 0 | 0 | 0 | 0 | 0 | 0 | 0 | 0 | 0 | 0
55.04 | 11 | 5 | 22 | 7413.5 | 0 | 0 | 0 | 0 | 0 | 0 | 0 | 0 | 0 | 0 | 0 | 0 | 0 | 0 | 0 | 0 | 0 | 0 | 0 | 0 | 0 | 0 | 0 | 0 | 0.72 | 0 | 0.99 | 0 | 0 | 0 | 0.72 | 0 | 0 | 0.00072 | 0 | 0.06 | 0.20472 | 0 | 0 | 0 | 0.72 | 0 | 0.21 | 0 | 0 | 0.72 | 0 | 0 | 0.00072 | 0 | 0.06 | 0 | 0 | 0
54.14 | 11 | 5 | 23 | 7414.5 | 1.36 | 0 | 1.65 | 0.01 | 0 | 0 | 0.95 | 0 | 0 | 0.00095 | 0 | 0.07 | 0 | 0 | 0 | 0.95 | 0 | 0 | 0.00095 | 0 | 0.07 | 0 | 0 | 0 | 1.59 | 0 | 2.2 | 0 | 0 | 0 | 1.59 | 0 | 0 | 0.00159 | 0 | 0.13 | 0.44356 | 0 | 0 | 0 | 1.59 | 0 | 0.47 | 0 | 0 | 1.59 | 0 | 0 | 0.00159 | 0 | 0.13 | 0 | 0 | 0
53.42 | 11 | 5 | 24 | 7415.5 | 1.86 | 0 | 2.26 | 0.02 | 0 | 0 | 1.63 | 0 | 0 | 0.00163 | 0 | 0.13 | 0.01 | 0 | 0 | 1.63 | 0 | 0 | 0.00163 | 0 | 0.13 | 0.01 | 0 | 0 | 2.24 | 0 | 3.08 | 0 | 0 | 0 | 2.23 | 0 | 0 | 0.00223 | 0 | 0.18 | 0.61416 | 0 | 0 | 0 | 2.24 | 0 | 0.66 | 0 | 0 | 2.23 | 0 | 0 | 0.00223 | 0 | 0.18 | 0 | 0 | 0
52.7 | 11 | 6 | 1 | 7416.5 | 2.7 | 0 | 3.27 | 0.02 | 0 | 0 | 2.42 | 0 | 0 | 0.00242 | 0 | 0.19 | 0.01 | 0 | 0 | 2.42 | 0 | 0 | 0.00242 | 0 | 0.19 | 0.01 | 0 | 0 | 2.83 | 0 | 3.9 | 0 | 0 | 0 | 2.82 | 0 | 0 | 0.00282 | 0 | 0.23 | 0.78476 | 0 | 0 | 0 | 2.83 | 0 | 0.83 | 0 | 0 | 2.82 | 0 | 0 | 0.00282 | 0 | 0.23 | 0 | 0 | 0
51.98 | 11 | 6 | 2 | 7417.5 | 3.59 | 0 | 4.35 | 0.03 | 0 | 0 | 3.44 | 0 | 0 | 0.00344 | 0 | 0.27 | 0.02 | 0 | 0 | 3.44 | 0 | 0 | 0.00344 | 0 | 0.27 | 0.02 | 0 | 0 | 3.51 | 0 | 4.84 | 0 | 0 | 0 | 3.51 | 0 | 0 | 0.00351 | 0 | 0.29 | 0.98948 | 0 | 0 | 0 | 3.51 | 0 | 1.03 | 0 | 0 | 3.51 | 0 | 0 | 0.00351 | 0 | 0.29 | 0 | 0 | 0
53.06 | 11 | 6 | 3 | 7418.5 | 3.76 | 0 | 4.56 | 0.03 | 0 | 0 | 3.77 | 0 | 0 | 0.00377 | 0 | 0.29 | 0.02 | 0 | 0 | 3.77 | 0 | 0 | 0.00377 | 0 | 0.29 | 0.02 | 0 | 0 | 3.48 | 0 | 4.8 | 0 | 0 | 0 | 3.48 | 0 | 0 | 0.00348 | 0 | 0.28 | 0.95536 | 0 | 0 | 0 | 3.48 | 0 | 1.02 | 0 | 0 | 3.48 | 0 | 0 | 0.00348 | 0 | 0.28 | 0 | 0 | 0
50.54 | 11 | 6 | 4 | 7419.5 | 4.68 | 0 | 5.68 | 0.04 | 0 | 0 | 4.77 | 0 | 0 | 0.00477 | 0 | 0.37 | 0.03 | 0 | 0 | 4.77 | 0 | 0 | 0.00477 | 0 | 0.37 | 0.03 | 0 | 0 | 4.33 | 0 | 5.97 | 0.01 | 0 | 0 | 4.33 | 0 | 0 | 0.00433 | 0 | 0.35 | 1.1942 | 0 | 0 | 0 | 4.33 | 0 | 1.27 | 0 | 0 | 4.33 | 0 | 0 | 0.00433 | 0 | 0.35 | 0 | 0 | 0
49.82 | 11 | 6 | 5 | 7420.5 | 5.07 | 0 | 6.14 | 0.05 | 0.05 | 0 | 5.29 | 0 | 0 | 0.00529 | 0 | 0.45 | 0.03 | 0 | 0 | 5.29 | 0 | 0 | 0.00529 | 0 | 0.45 | 0.03 | 0 | 0 | 4.52 | 0 | 6.23 | 0.01 | 0.05 | 0 | 4.52 | 0 | 0 | 0.00452 | 0 | 0.37 | 1.2624 | 0.01 | 0 | 0 | 4.52 | 0 | 1.32 | 0.05 | 0 | 4.52 | 0 | 0 | 0.00452 | 0 | 0.37 | 0.01 | 0 | 0
45.32 | 11 | 6 | 6 | 7421.5 | 6.09 | 0 | 7.38 | 0.06 | 0.05 | 0 | 6.41 | 0 | 0 | 0.00641 | 0 | 0.55 | 0.04 | 0 | 0 | 6.41 | 0 | 0 | 0.00641 | 0 | 0.55 | 0.04 | 0 | 0 | 5.45 | 0 | 7.51 | 0.01 | 0.05 | 0 | 5.45 | 0 | 0 | 0.00545 | 0 | 0.44 | 1.5013 | 0.01 | 0 | 0 | 5.45 | 0 | 1.6 | 0.05 | 0 | 5.45 | 0 | 0 | 0.00545 | 0 | 0.44 | 0.01 | 0 | 0
48.2 | 11 | 6 | 7 | 7422.5 | 6.08 | 0 | 7.36 | 0.06 | 0.05 | 0 | 6.54 | 0 | 0 | 0.00654 | 0 | 0.55 | 0.04 | 0 | 0 | 6.54 | 0 | 0 | 0.00654 | 0 | 0.55 | 0.04 | 0 | 0 | 5.23 | 0 | 7.2 | 0.01 | 0.05 | 0 | 5.22 | 0 | 0 | 0.00522 | 0 | 0.42 | 1.433 | 0.01 | 0 | 0 | 5.23 | 0 | 1.53 | 0.05 | 0 | 5.22 | 0 | 0 | 0.00522 | 0 | 0.42 | 0.01 | 0 | 0
47.48 | 11 | 6 | 8 | 7423.5 | 6.32 | 0 | 7.65 | 0.06 | 0.05 | 0 | 6.81 | 0 | 0 | 0.00681 | 0 | 0.57 | 0.04 | 0 | 0 | 6.81 | 0 | 0 | 0.00681 | 0 | 0.57 | 0.04 | 0 | 0 | 5.46 | 0 | 7.53 | 0.01 | 0.05 | 0 | 5.46 | 0 | 0 | 0.00546 | 0 | 0.44 | 1.5013 | 0.01 | 0 | 0 | 5.47 | 0 | 1.6 | 0.05 | 0 | 5.46 | 0 | 0 | 0.00546 | 0 | 0.44 | 0.01 | 0 | 0
48.56 | 11 | 6 | 9 | 7424.5 | 4.78 | 0 | 5.78 | 0.04 | 0.05 | 0 | 5.31 | 0 | 0 | 0.00531 | 0 | 0.46 | 0.03 | 0 | 0 | 5.31 | 0 | 0 | 0.00531 | 0 | 0.46 | 0.03 | 0 | 0 | 3.87 | 0 | 5.33 | 0 | 0.05 | 0 | 3.86 | 0 | 0 | 0.00386 | 0 | 0.33 | 1.126 | 0 | 0 | 0 | 3.86 | 0 | 1.13 | 0.05 | 0 | 3.86 | 0 | 0 | 0.00386 | 0 | 0.33 | 0 | 0 | 0
53.24 | 11 | 6 | 10 | 7425.5 | 2.16 | 0 | 2.61 | 0.02 | 0 | 0 | 2.58 | 0 | 0 | 0.00258 | 0 | 0.2 | 0.01 | 0 | 0 | 2.58 | 0 | 0 | 0.00258 | 0 | 0.2 | 0.01 | 0 | 0 | 1.53 | 0 | 2.1 | 0 | 0 | 0 | 1.52 | 0 | 0 | 0.00152 | 0 | 0.12 | 0.40944 | 0 | 0 | 0 | 1.53 | 0 | 0.45 | 0 | 0 | 1.52 | 0 | 0 | 0.00152 | 0 | 0.12 | 0 | 0 | 0
56.12 | 11 | 6 | 11 | 7426.5 | 0 | 0 | 0 | 0 | 0 | 0 | 0 | 0 | 0 | 0 | 0 | 0 | 0 | 0 | 0 | 0 | 0 | 0 | 0 | 0 | 0 | 0 | 0 | 0 | 0 | 0 | 0 | 0 | 0 | 0 | 0 | 0 | 0 | 0 | 0 | 0 | 0 | 0 | 0 | 0 | 0 | 0 | 0 | 0 | 0 | 0 | 0 | 0 | 0 | 0 | 0 | 0 | 0 | 0
57.2 | 11 | 6 | 12 | 7427.5 | 0 | 0 | 0 | 0 | 0 | 0 | 0 | 0 | 0 | 0 | 0 | 0 | 0 | 0 | 0 | 0 | 0 | 0 | 0 | 0 | 0 | 0 | 0 | 0 | 0 | 0 | 0 | 0 | 0 | 0 | 0 | 0 | 0 | 0 | 0 | 0 | 0 | 0 | 0 | 0 | 0 | 0 | 0 | 0 | 0 | 0 | 0 | 0 | 0 | 0 | 0 | 0 | 0 | 0
56.3 | 11 | 6 | 13 | 7428.5 | 0 | 0 | 0 | 0 | 0 | 0 | 0 | 0 | 0 | 0 | 0 | 0 | 0 | 0 | 0 | 0 | 0 | 0 | 0 | 0 | 0 | 0 | 0 | 0 | 0 | 0 | 0 | 0 | 0 | 0 | 0 | 0 | 0 | 0 | 0 | 0 | 0 | 0 | 0 | 0 | 0 | 0 | 0 | 0 | 0 | 0 | 0 | 0 | 0 | 0 | 0 | 0 | 0 | 0
57.38 | 11 | 6 | 14 | 7429.5 | 0 | 0 | 0 | 0 | 0 | 0 | 0 | 0 | 0 | 0 | 0 | 0 | 0 | 0 | 0 | 0 | 0 | 0 | 0 | 0 | 0 | 0 | 0 | 0 | 0 | 0 | 0 | 0 | 0 | 0 | 0 | 0 | 0 | 0 | 0 | 0 | 0 | 0 | 0 | 0 | 0 | 0 | 0 | 0 | 0 | 0 | 0 | 0 | 0 | 0 | 0 | 0 | 0 | 0
56.66 | 11 | 6 | 15 | 7430.5 | 0 | 0 | 0 | 0 | 0 | 0 | 0 | 0 | 0 | 0 | 0 | 0 | 0 | 0 | 0 | 0 | 0 | 0 | 0 | 0 | 0 | 0 | 0 | 0 | 0 | 0 | 0 | 0 | 0 | 0 | 0 | 0 | 0 | 0 | 0 | 0 | 0 | 0 | 0 | 0 | 0 | 0 | 0 | 0 | 0 | 0 | 0 | 0 | 0 | 0 | 0 | 0 | 0 | 0
54.14 | 11 | 6 | 16 | 7431.5 | 0 | 0 | 0 | 0 | 0 | 0 | 0 | 0 | 0 | 0 | 0 | 0 | 0 | 0 | 0 | 0 | 0 | 0 | 0 | 0 | 0 | 0 | 0 | 0 | 0 | 0 | 0 | 0 | 0 | 0 | 0 | 0 | 0 | 0 | 0 | 0 | 0 | 0 | 0 | 0 | 0 | 0 | 0 | 0 | 0 | 0 | 0 | 0 | 0 | 0 | 0 | 0 | 0 | 0
49.82 | 11 | 6 | 17 | 7432.5 | 0 | 0 | 0 | 0 | 0.05 | 0 | 0 | 0 | 0 | 0 | 0 | 0.05 | 0 | 0 | 0 | 0 | 0 | 0 | 0 | 0 | 0.05 | 0 | 0 | 0 | 0 | 0 | 0 | 0 | 0.05 | 0 | 0 | 0 | 0 | 0 | 0 | 0 | 0 | 0 | 0 | 0 | 0 | 0 | 0 | 0.05 | 0 | 0 | 0 | 0 | 0 | 0 | 0 | 0 | 0 | 0
41.9 | 11 | 6 | 18 | 7433.5 | 0 | 0 | 0 | 0 | 0.05 | 0 | 0 | 0 | 0 | 0 | 0 | 0.05 | 0 | 0 | 0 | 0 | 0 | 0 | 0 | 0 | 0.05 | 0 | 0 | 0 | 0.26 | 0 | 0.37 | 0 | 0.05 | 0 | 0.28 | 0 | 0 | 0 | 0 | 0.02 | 0.06824 | 0 | 0 | 0 | 0.26 | 0 | 0.08 | 0.05 | 0 | 0.28 | 0 | 0 | 0 | 0 | 0.02 | 0 | 0 | 0
37.4 | 11 | 6 | 19 | 7434.5 | 2.14 | 0 | 2.59 | 0.02 | 0.05 | 0 | 1.84 | 0 | 0 | 0.00184 | 0 | 0.25 | 0.02 | 0 | 0 | 1.84 | 0 | 0 | 0.00184 | 0 | 0.25 | 0.02 | 0 | 0 | 2.61 | 0 | 3.59 | 0 | 0.05 | 0 | 2.6 | 0 | 0 | 0.0026 | 0 | 0.29 | 0.98948 | 0 | 0 | 0 | 2.61 | 0 | 0.76 | 0.05 | 0 | 2.6 | 0 | 0 | 0.0026 | 0 | 0.29 | 0 | 0 | 0
34.88 | 11 | 6 | 20 | 7435.5 | 4.29 | 0 | 5.21 | 0.04 | 0.05 | 0 | 4.33 | 0 | 0 | 0.00433 | 0 | 0.54 | 0.04 | 0 | 0 | 4.33 | 0 | 0 | 0.00433 | 0 | 0.54 | 0.04 | 0 | 0 | 4.2 | 0 | 5.79 | 0 | 0.05 | 0 | 4.21 | 0 | 0 | 0.00421 | 0 | 0.43 | 1.4672 | 0.01 | 0 | 0 | 4.2 | 0 | 1.23 | 0.05 | 0 | 4.21 | 0 | 0 | 0.00421 | 0 | 0.43 | 0.01 | 0 | 0
37.76 | 11 | 6 | 21 | 7436.5 | 5.64 | 0 | 6.83 | 0.05 | 0.05 | 0 | 6.12 | 0 | 0 | 0.00612 | 0 | 0.69 | 0.05 | 0 | 0 | 6.12 | 0 | 0 | 0.00612 | 0 | 0.69 | 0.05 | 0 | 0 | 5.03 | 0 | 6.93 | 0.01 | 0.05 | 0 | 5.03 | 0 | 0 | 0.00503 | 0 | 0.46 | 1.5695 | 0.01 | 0 | 0 | 5.03 | 0 | 1.47 | 0.05 | 0 | 5.03 | 0 | 0 | 0.00503 | 0 | 0.46 | 0.01 | 0 | 0
35.24 | 11 | 6 | 22 | 7437.5 | 7.88 | 0 | 9.56 | 0.07 | 0.05 | 0 | 8.49 | 0 | 0 | 0.00849 | 0 | 0.96 | 0.08 | 0 | 0 | 8.49 | 0 | 0 | 0.00849 | 0 | 0.96 | 0.08 | 0 | 0 | 7.21 | 0 | 9.93 | 0.01 | 0.05 | 0 | 7.2 | 0 | 0 | 0.0072 | 0 | 0.6 | 2.0472 | 0.01 | 0 | 0 | 7.21 | 0 | 2.11 | 0.05 | 0 | 7.2 | 0 | 0 | 0.0072 | 0 | 0.6 | 0.01 | 0 | 0
32.72 | 11 | 6 | 23 | 7438.5 | 9.64 | 0 | 11.68 | 0.09 | 0.05 | 0 | 10.62 | 0 | 0 | 0.01062 | 0 | 1.21 | 0.1 | 0 | 0 | 10.62 | 0 | 0 | 0.01062 | 0 | 1.21 | 0.1 | 0 | 0 | 8.47 | 0 | 11.51 | 0.01 | 0.05 | 0 | 8.47 | 0 | 0 | 0.00847 | 0 | 0.8 | 2.7296 | 0.01 | 0 | 0 | 8.48 | 0 | 2.48 | 0.05 | 0 | 8.47 | 0 | 0 | 0.00847 | 0 | 0.8 | 0.01 | 0 | 0
30.2 | 11 | 6 | 24 | 7439.5 | 11.34 | 0 | 13.74 | 0.1 | 0.05 | 0 | 12.66 | 0 | 0 | 0.01266 | 0 | 1.46 | 0.13 | 0 | 0 | 12.66 | 0 | 0 | 0.01266 | 0 | 1.46 | 0.13 | 0 | 0 | 9.82 | 0 | 13.18 | 0.01 | 0.05 | 0 | 9.81 | 0 | 0 | 0.00981 | 0 | 1.06 | 3.6167 | 0.02 | 0 | 0 | 9.81 | 0 | 2.88 | 0.05 | 0 | 9.81 | 0 | 0 | 0.00981 | 0 | 1.06 | 0.02 | 0 | 0
29.48 | 11 | 7 | 1 | 7440.5 | 12.25 | 0 | 14.84 | 0.11 | 0.05 | 0 | 13.88 | 0 | 0.01388 | 0 | 16.72 | 0.05 | 0.17 | 0 | 0 | 13.88 | 0 | 0.01388 | 0 | 13.94 | 0.05 | 0.17 | 0 | 0 | 10.38 | 0 | 13.87 | 0.01 | 0.05 | 0 | 10.38 | 0 | 0 | 0.01038 | 0 | 1.15 | 3.9238 | 0.02 | 0 | 0 | 10.38 | 0 | 3.04 | 0.05 | 0 | 10.38 | 0 | 0 | 0.01038 | 0 | 1.15 | 0.02 | 0 | 0
28.58 | 11 | 7 | 2 | 7441.5 | 13.49 | 0 | 16.34 | 0.12 | 0.05 | 0 | 15.46 | 0 | 0.01546 | 0 | 18.5 | 0.05 | 0.17 | 0 | 0 | 15.46 | 0 | 0.01546 | 0 | 15.42 | 0.05 | 0.17 | 0 | 0 | 11.45 | 0 | 15.16 | 0.01 | 0.05 | 0 | 11.43 | 0 | 0 | 0.01143 | 0 | 1.33 | 4.538 | 0.02 | 0 | 0 | 11.44 | 0 | 3.35 | 0.05 | 0 | 11.43 | 0 | 0 | 0.01143 | 0 | 1.33 | 0.02 | 0 | 0
29.66 | 11 | 7 | 3 | 7442.5 | 14.06 | 0 | 17.02 | 0.13 | 0.05 | 0 | 16.03 | 0 | 0.01603 | 0 | 19.33 | 0.05 | 0.17 | 0 | 0 | 16.03 | 0 | 0.01603 | 0 | 16.11 | 0.05 | 0.17 | 0 | 0 | 11.78 | 0 | 15.55 | 0.01 | 0.05 | 0 | 11.78 | 0 | 0 | 0.01178 | 0 | 1.32 | 4.5038 | 0.02 | 0 | 0 | 11.78 | 0 | 3.45 | 0.05 | 0 | 11.78 | 0 | 0 | 0.01178 | 0 | 1.32 | 0.02 | 0 | 0
30.74 | 11 | 7 | 4 | 7443.5 | 14.2 | 0 | 17.19 | 0.13 | 0.05 | 0 | 16.11 | 0 | 0 | 0.01611 | 0 | 1.73 | 0.15 | 0 | 0 | 16.11 | 0 | 0 | 0.01611 | 0 | 1.73 | 0.15 | 0 | 0 | 11.83 | 0 | 15.61 | 0.01 | 0.05 | 0 | 11.82 | 0 | 0 | 0.01182 | 0 | 1.27 | 4.3332 | 0.02 | 0 | 0 | 11.82 | 0 | 3.46 | 0.05 | 0 | 11.82 | 0 | 0 | 0.01182 | 0 | 1.27 | 0.02 | 0 | 0
26.42 | 11 | 7 | 5 | 7444.5 | 15.51 | 0 | 18.79 | 0.14 | 0.05 | 0 | 17.26 | 0 | 0.01726 | 0 | 20.97 | 0.05 | 0.17 | 0 | 0 | 17.26 | 0 | 0.01726 | 0 | 17.48 | 0.05 | 0.17 | 0 | 0 | 13.1 | 0 | 17.12 | 0.02 | 0.05 | 0 | 13.11 | 0 | 0 | 0.01311 | 0 | 1.6 | 5.4592 | 0.03 | 0 | 0 | 13.11 | 0 | 3.84 | 0.05 | 0 | 13.11 | 0 | 0 | 0.01311 | 0 | 1.6 | 0.03 | 0 | 0
27.5 | 11 | 7 | 6 | 7445.5 | 15.8 | 0 | 19.12 | 0.15 | 0.05 | 0 | 17.75 | 0 | 0.01775 | 0 | 21.4 | 0.05 | 0.17 | 0 | 0 | 17.75 | 0 | 0.01775 | 0 | 17.83 | 0.05 | 0.17 | 0 | 0 | 13.15 | 0 | 17.17 | 0.02 | 0.05 | 0 | 13.15 | 0 | 0 | 0.01315 | 0 | 1.55 | 5.2886 | 0.03 | 0 | 0 | 13.15 | 0 | 3.86 | 0.05 | 0 | 13.15 | 0 | 0 | 0.01315 | 0 | 1.55 | 0.03 | 0 | 0
26.78 | 11 | 7 | 7 | 7446.5 | 16.19 | 0 | 19.6 | 0.15 | 0.05 | 0 | 18.1 | 0 | 0.0181 | 0 | 21.92 | 0.05 | 0.17 | 0 | 0 | 18.1 | 0 | 0.0181 | 0 | 18.26 | 0.05 | 0.17 | 0 | 0 | 13.51 | 0 | 17.59 | 0.02 | 0.05 | 0 | 13.51 | 0 | 0 | 0.01351 | 0 | 1.66 | 5.6639 | 0.03 | 0 | 0 | 13.51 | 0 | 3.96 | 0.05 | 0 | 13.51 | 0 | 0 | 0.01351 | 0 | 1.66 | 0.03 | 0 | 0
27.86 | 11 | 7 | 8 | 7447.5 | 16.12 | 0 | 19.51 | 0.15 | 0.05 | 0 | 18.03 | 0 | 0.01803 | 0 | 21.8 | 0.05 | 0.17 | 0 | 0 | 18.03 | 0 | 0.01803 | 0 | 18.17 | 0.05 | 0.17 | 0 | 0 | 13.39 | 0 | 17.45 | 0.02 | 0.05 | 0 | 13.37 | 0 | 0 | 0.01337 | 0 | 1.53 | 5.2204 | 0.03 | 0 | 0 | 13.38 | 0 | 3.92 | 0.05 | 0 | 13.37 | 0 | 0 | 0.01337 | 0 | 1.53 | 0.03 | 0 | 0
28.76 | 11 | 7 | 9 | 7448.5 | 15.67 | 0 | 18.97 | 0.14 | 0.05 | 0 | 17.57 | 0 | 0.01757 | 0 | 21.23 | 0.05 | 0.17 | 0 | 0 | 17.57 | 0 | 0.01757 | 0 | 17.69 | 0.05 | 0.17 | 0 | 0 | 12.96 | 0 | 16.95 | 0.02 | 0.05 | 0 | 12.95 | 0 | 0 | 0.01295 | 0 | 1.47 | 5.0156 | 0.03 | 0 | 0 | 12.96 | 0 | 3.8 | 0.05 | 0 | 12.95 | 0 | 0 | 0.01295 | 0 | 1.47 | 0.03 | 0 | 0
33.44 | 11 | 7 | 10 | 7449.5 | 13.68 | 0 | 16.55 | 0.13 | 0.05 | 0 | 15.53 | 0 | 0 | 0.01553 | 0 | 1.59 | 0.13 | 0 | 0 | 15.53 | 0 | 0 | 0.01553 | 0 | 1.59 | 0.13 | 0 | 0 | 11.07 | 0 | 14.7 | 0.01 | 0.05 | 0 | 11.06 | 0 | 0 | 0.01106 | 0 | 1.06 | 3.6167 | 0.02 | 0 | 0 | 11.07 | 0 | 3.24 | 0.05 | 0 | 11.06 | 0 | 0 | 0.01106 | 0 | 1.06 | 0.02 | 0 | 0
39.92 | 11 | 7 | 11 | 7450.5 | 10.67 | 0 | 12.9 | 0.1 | 0.05 | 0 | 12.19 | 0 | 0 | 0.01219 | 0 | 1.23 | 0.1 | 0 | 0 | 12.19 | 0 | 0 | 0.01219 | 0 | 1.23 | 0.1 | 0 | 0 | 8.46 | 0 | 11.5 | 0.01 | 0.05 | 0 | 8.46 | 0 | 0 | 0.00846 | 0 | 0.64 | 2.1837 | 0.01 | 0 | 0 | 8.46 | 0 | 2.48 | 0.05 | 0 | 8.46 | 0 | 0 | 0.00846 | 0 | 0.64 | 0.01 | 0 | 0
44.6 | 11 | 7 | 12 | 7451.5 | 9.57 | 0 | 11.59 | 0.09 | 0.05 | 0 | 10.68 | 0 | 0 | 0.01068 | 0 | 0.87 | 0.06 | 0 | 0 | 10.68 | 0 | 0 | 0.01068 | 0 | 0.87 | 0.06 | 0 | 0 | 7.95 | 0 | 10.86 | 0.01 | 0.05 | 0 | 7.94 | 0 | 0 | 0.00794 | 0 | 0.59 | 2.0131 | 0.01 | 0 | 0 | 7.94 | 0 | 2.33 | 0.05 | 0 | 7.94 | 0 | 0 | 0.00794 | 0 | 0.59 | 0.01 | 0 | 0
47.48 | 11 | 7 | 13 | 7452.5 | 8.69 | 0 | 10.51 | 0.08 | 0.05 | 0 | 9.5 | 0 | 0 | 0.0095 | 0 | 0.77 | 0.05 | 0 | 0 | 9.5 | 0 | 0 | 0.0095 | 0 | 0.77 | 0.05 | 0 | 0 | 7.26 | 0 | 9.99 | 0.01 | 0.05 | 0 | 7.26 | 0 | 0 | 0.00726 | 0 | 0.54 | 1.8425 | 0.01 | 0 | 0 | 7.26 | 0 | 2.13 | 0.05 | 0 | 7.26 | 0 | 0 | 0.00726 | 0 | 0.54 | 0.01 | 0 | 0
49.64 | 11 | 7 | 14 | 7453.5 | 7.99 | 0 | 9.67 | 0.07 | 0.05 | 0 | 8.66 | 0 | 0 | 0.00866 | 0 | 0.7 | 0.05 | 0 | 0 | 8.66 | 0 | 0 | 0.00866 | 0 | 0.7 | 0.05 | 0 | 0 | 6.72 | 0 | 9.26 | 0.01 | 0.05 | 0 | 6.72 | 0 | 0 | 0.00672 | 0 | 0.5 | 1.706 | 0.01 | 0 | 0 | 6.72 | 0 | 1.97 | 0.05 | 0 | 6.72 | 0 | 0 | 0.00672 | 0 | 0.5 | 0.01 | 0 | 0
49.28 | 11 | 7 | 15 | 7454.5 | 8.24 | 0 | 9.98 | 0.08 | 0.05 | 0 | 8.84 | 0 | 0 | 0.00884 | 0 | 0.72 | 0.05 | 0 | 0 | 8.84 | 0 | 0 | 0.00884 | 0 | 0.72 | 0.05 | 0 | 0 | 7.1 | 0 | 9.78 | 0.01 | 0.05 | 0 | 7.09 | 0 | 0 | 0.00709 | 0 | 0.52 | 1.7742 | 0.01 | 0 | 0 | 7.09 | 0 | 2.08 | 0.05 | 0 | 7.09 | 0 | 0 | 0.00709 | 0 | 0.52 | 0.01 | 0 | 0
49.1 | 11 | 7 | 16 | 7455.5 | 7.76 | 0 | 9.4 | 0.07 | 0.05 | 0 | 8.38 | 0 | 0 | 0.00838 | 0 | 0.69 | 0.05 | 0 | 0 | 8.38 | 0 | 0 | 0.00838 | 0 | 0.69 | 0.05 | 0 | 0 | 6.55 | 0 | 9.03 | 0.01 | 0.05 | 0 | 6.56 | 0 | 0 | 0.00656 | 0 | 0.49 | 1.6719 | 0.01 | 0 | 0 | 6.56 | 0 | 1.92 | 0.05 | 0 | 6.56 | 0 | 0 | 0.00656 | 0 | 0.49 | 0.01 | 0 | 0
45.32 | 11 | 7 | 17 | 7456.5 | 8.31 | 0 | 10.07 | 0.08 | 0.05 | 0 | 8.9 | 0 | 0 | 0.0089 | 0 | 0.74 | 0.05 | 0 | 0 | 8.9 | 0 | 0 | 0.0089 | 0 | 0.74 | 0.05 | 0 | 0 | 7.18 | 0 | 9.88 | 0.01 | 0.05 | 0 | 7.18 | 0 | 0 | 0.00718 | 0 | 0.54 | 1.8425 | 0.01 | 0 | 0 | 7.18 | 0 | 2.1 | 0.05 | 0 | 7.18 | 0 | 0 | 0.00718 | 0 | 0.54 | 0.01 | 0 | 0
43.34 | 11 | 7 | 18 | 7457.5 | 8.9 | 0 | 10.77 | 0.08 | 0.05 | 0 | 9.57 | 0 | 0 | 0.00957 | 0 | 0.8 | 0.06 | 0 | 0 | 9.57 | 0 | 0 | 0.00957 | 0 | 0.8 | 0.06 | 0 | 0 | 7.64 | 0 | 10.47 | 0.01 | 0.05 | 0 | 7.64 | 0 | 0 | 0.00764 | 0 | 0.58 | 1.979 | 0.01 | 0 | 0 | 7.64 | 0 | 2.24 | 0.05 | 0 | 7.64 | 0 | 0 | 0.00764 | 0 | 0.58 | 0.01 | 0 | 0
42.98 | 11 | 7 | 19 | 7458.5 | 9.27 | 0 | 11.22 | 0.09 | 0.05 | 0 | 10.03 | 0 | 0 | 0.01003 | 0 | 0.84 | 0.06 | 0 | 0 | 10.03 | 0 | 0 | 0.01003 | 0 | 0.84 | 0.06 | 0 | 0 | 7.89 | 0 | 10.78 | 0.01 | 0.05 | 0 | 7.89 | 0 | 0 | 0.00789 | 0 | 0.59 | 2.0131 | 0.01 | 0 | 0 | 7.89 | 0 | 2.31 | 0.05 | 0 | 7.89 | 0 | 0 | 0.00789 | 0 | 0.59 | 0.01 | 0 | 0
41 | 11 | 7 | 20 | 7459.5 | 10.76 | 0 | 13.04 | 0.1 | 0.05 | 0 | 11.59 | 0 | 0 | 0.01159 | 0 | 0.97 | 0.07 | 0 | 0 | 11.59 | 0 | 0 | 0.01159 | 0 | 0.97 | 0.07 | 0 | 0 | 9.3 | 0 | 12.54 | 0.01 | 0.05 | 0 | 9.3 | 0 | 0 | 0.0093 | 0 | 0.67 | 2.286 | 0.01 | 0 | 0 | 9.3 | 0 | 2.73 | 0.05 | 0 | 9.3 | 0 | 0 | 0.0093 | 0 | 0.67 | 0.01 | 0 | 0
40.82 | 11 | 7 | 21 | 7460.5 | 10.98 | 0 | 13.29 | 0.1 | 0.05 | 0 | 11.97 | 0 | 0 | 0.01197 | 0 | 1 | 0.08 | 0 | 0 | 11.97 | 0 | 0 | 0.01197 | 0 | 1 | 0.08 | 0 | 0 | 9.22 | 0 | 12.45 | 0.01 | 0.05 | 0 | 9.22 | 0 | 0 | 0.00922 | 0 | 0.67 | 2.286 | 0.01 | 0 | 0 | 9.22 | 0 | 2.7 | 0.05 | 0 | 9.22 | 0 | 0 | 0.00922 | 0 | 0.67 | 0.01 | 0 | 0
38.84 | 11 | 7 | 22 | 7461.5 | 11.15 | 0 | 13.5 | 0.1 | 0.05 | 0 | 12.22 | 0 | 0 | 0.01222 | 0 | 1.23 | 0.1 | 0 | 0 | 12.22 | 0 | 0 | 0.01222 | 0 | 1.23 | 0.1 | 0 | 0 | 9.37 | 0 | 12.63 | 0.01 | 0.05 | 0 | 9.37 | 0 | 0 | 0.00937 | 0 | 0.74 | 2.5249 | 0.01 | 0 | 0 | 9.37 | 0 | 2.75 | 0.05 | 0 | 9.37 | 0 | 0 | 0.00937 | 0 | 0.74 | 0.01 | 0 | 0
38.48 | 11 | 7 | 23 | 7462.5 | 12.44 | 0 | 15.08 | 0.11 | 0.05 | 0 | 13.7 | 0 | 0 | 0.0137 | 0 | 1.41 | 0.12 | 0 | 0 | 13.7 | 0 | 0 | 0.0137 | 0 | 1.41 | 0.12 | 0 | 0 | 10.62 | 0 | 14.16 | 0.01 | 0.05 | 0 | 10.62 | 0 | 0 | 0.01062 | 0 | 0.97 | 3.3096 | 0.02 | 0 | 0 | 10.62 | 0 | 3.11 | 0.05 | 0 | 10.62 | 0 | 0 | 0.01062 | 0 | 0.97 | 0.02 | 0 | 0
40.1 | 11 | 7 | 24 | 7463.5 | 12.95 | 0 | 15.68 | 0.12 | 0.05 | 0 | 14.37 | 0 | 0 | 0.01437 | 0 | 1.18 | 0.09 | 0 | 0 | 14.37 | 0 | 0 | 0.01437 | 0 | 1.18 | 0.09 | 0 | 0 | 10.88 | 0 | 14.47 | 0.01 | 0.05 | 0 | 10.88 | 0 | 0 | 0.01088 | 0 | 0.74 | 2.5249 | 0.01 | 0 | 0 | 10.89 | 0 | 3.19 | 0.05 | 0 | 10.88 | 0 | 0 | 0.01088 | 0 | 0.74 | 0.01 | 0 | 0
38.12 | 11 | 8 | 1 | 7464.5 | 13.37 | 0 | 16.18 | 0.12 | 0.05 | 0 | 14.66 | 0 | 0 | 0.01466 | 0 | 1.47 | 0.12 | 0 | 0 | 14.66 | 0 | 0 | 0.01466 | 0 | 1.47 | 0.12 | 0 | 0 | 11.21 | 0 | 14.87 | 0.01 | 0.05 | 0 | 11.21 | 0 | 0 | 0.01121 | 0 | 1.01 | 3.4461 | 0.02 | 0 | 0 | 11.21 | 0 | 3.29 | 0.05 | 0 | 11.21 | 0 | 0 | 0.01121 | 0 | 1.01 | 0.02 | 0 | 0
36.14 | 11 | 8 | 2 | 7465.5 | 14.16 | 0 | 17.15 | 0.13 | 0.05 | 0 | 15.64 | 0 | 0 | 0.01564 | 0 | 1.58 | 0.13 | 0 | 0 | 15.64 | 0 | 0 | 0.01564 | 0 | 1.58 | 0.13 | 0 | 0 | 11.94 | 0 | 15.75 | 0.01 | 0.05 | 0 | 11.93 | 0 | 0 | 0.01193 | 0 | 1.15 | 3.9238 | 0.02 | 0 | 0 | 11.93 | 0 | 3.5 | 0.05 | 0 | 11.93 | 0 | 0 | 0.01193 | 0 | 1.15 | 0.02 | 0 | 0
32.18 | 11 | 8 | 3 | 7466.5 | 16.42 | 0 | 19.89 | 0.15 | 0.05 | 0 | 18.03 | 0 | 0 | 0.01803 | 0 | 1.86 | 0.16 | 0 | 0 | 18.03 | 0 | 0 | 0.01803 | 0 | 1.86 | 0.16 | 0 | 0 | 14.03 | 0 | 18.2 | 0.02 | 0.05 | 0 | 14.03 | 0 | 0 | 0.01403 | 0 | 1.51 | 5.1521 | 0.03 | 0 | 0 | 14.03 | 0 | 4.11 | 0.05 | 0 | 14.03 | 0 | 0 | 0.01403 | 0 | 1.51 | 0.03 | 0 | 0
33.8 | 11 | 8 | 4 | 7467.5 | 16.66 | 0 | 20.16 | 0.15 | 0.05 | 0 | 18.54 | 0 | 0 | 0.01854 | 0 | 1.86 | 0.16 | 0 | 0 | 18.54 | 0 | 0 | 0.01854 | 0 | 1.86 | 0.16 | 0 | 0 | 13.86 | 0 | 18 | 0.02 | 0.05 | 0 | 13.85 | 0 | 0 | 0.01385 | 0 | 1.44 | 4.9133 | 0.02 | 0 | 0 | 13.85 | 0 | 4.06 | 0.05 | 0 | 13.85 | 0 | 0 | 0.01385 | 0 | 1.44 | 0.02 | 0 | 0
33.08 | 11 | 8 | 5 | 7468.5 | 16.81 | 0 | 20.36 | 0.15 | 0.05 | 0 | 18.62 | 0 | 0 | 0.01862 | 0 | 1.89 | 0.16 | 0 | 0 | 18.62 | 0 | 0 | 0.01862 | 0 | 1.89 | 0.16 | 0 | 0 | 14 | 0 | 18.17 | 0.02 | 0.05 | 0 | 13.99 | 0 | 0 | 0.01399 | 0 | 1.48 | 5.0498 | 0.02 | 0 | 0 | 13.99 | 0 | 4.1 | 0.05 | 0 | 13.99 | 0 | 0 | 0.01399 | 0 | 1.48 | 0.02 | 0 | 0
33.62 | 11 | 8 | 6 | 7469.5 | 16.53 | 0 | 20.02 | 0.15 | 0.05 | 0 | 18.34 | 0 | 0 | 0.01834 | 0 | 1.83 | 0.16 | 0 | 0 | 18.34 | 0 | 0 | 0.01834 | 0 | 1.83 | 0.16 | 0 | 0 | 13.72 | 0 | 17.84 | 0.02 | 0.05 | 0 | 13.71 | 0 | 0 | 0.01371 | 0 | 1.4 | 4.7768 | 0.02 | 0 | 0 | 13.71 | 0 | 4.02 | 0.05 | 0 | 13.71 | 0 | 0 | 0.01371 | 0 | 1.4 | 0.02 | 0 | 0
33.44 | 11 | 8 | 7 | 7470.5 | 16.31 | 0 | 19.75 | 0.15 | 0.05 | 0 | 18.06 | 0 | 0 | 0.01806 | 0 | 1.8 | 0.15 | 0 | 0 | 18.06 | 0 | 0 | 0.01806 | 0 | 1.8 | 0.15 | 0 | 0 | 13.55 | 0 | 17.64 | 0.02 | 0.05 | 0 | 13.55 | 0 | 0 | 0.01355 | 0 | 1.37 | 4.6744 | 0.02 | 0 | 0 | 13.55 | 0 | 3.97 | 0.05 | 0 | 13.55 | 0 | 0 | 0.01355 | 0 | 1.37 | 0.02 | 0 | 0
33.8 | 11 | 8 | 8 | 7471.5 | 15.85 | 0 | 19.19 | 0.15 | 0.05 | 0 | 17.56 | 0 | 0 | 0.01756 | 0 | 1.75 | 0.15 | 0 | 0 | 17.56 | 0 | 0 | 0.01756 | 0 | 1.75 | 0.15 | 0 | 0 | 13.15 | 0 | 17.17 | 0.02 | 0.05 | 0 | 13.14 | 0 | 0 | 0.01314 | 0 | 1.3 | 4.4356 | 0.02 | 0 | 0 | 13.14 | 0 | 3.85 | 0.05 | 0 | 13.14 | 0 | 0 | 0.01314 | 0 | 1.3 | 0.02 | 0 | 0
33.8 | 11 | 8 | 9 | 7472.5 | 15.49 | 0 | 18.75 | 0.14 | 0.05 | 0 | 17.15 | 0 | 0 | 0.01715 | 0 | 1.71 | 0.14 | 0 | 0 | 17.15 | 0 | 0 | 0.01715 | 0 | 1.71 | 0.14 | 0 | 0 | 12.87 | 0 | 16.84 | 0.01 | 0.05 | 0 | 12.87 | 0 | 0 | 0.01287 | 0 | 1.27 | 4.3332 | 0.02 | 0 | 0 | 12.88 | 0 | 3.77 | 0.05 | 0 | 12.87 | 0 | 0 | 0.01287 | 0 | 1.27 | 0.02 | 0 | 0
34.16 | 11 | 8 | 10 | 7473.5 | 14.88 | 0 | 18.01 | 0.14 | 0.05 | 0 | 16.51 | 0 | 0 | 0.01651 | 0 | 1.65 | 0.14 | 0 | 0 | 16.51 | 0 | 0 | 0.01651 | 0 | 1.65 | 0.14 | 0 | 0 | 12.35 | 0 | 16.23 | 0.01 | 0.05 | 0 | 12.34 | 0 | 0 | 0.01234 | 0 | 1.19 | 4.0603 | 0.02 | 0 | 0 | 12.34 | 0 | 3.62 | 0.05 | 0 | 12.34 | 0 | 0 | 0.01234 | 0 | 1.19 | 0.02 | 0 | 0
34.16 | 11 | 8 | 11 | 7474.5 | 14.24 | 0 | 17.24 | 0.13 | 0.05 | 0 | 15.81 | 0 | 0 | 0.01581 | 0 | 1.57 | 0.13 | 0 | 0 | 15.81 | 0 | 0 | 0.01581 | 0 | 1.57 | 0.13 | 0 | 0 | 11.83 | 0 | 15.61 | 0.01 | 0.05 | 0 | 11.82 | 0 | 0 | 0.01182 | 0 | 1.1 | 3.7532 | 0.02 | 0 | 0 | 11.82 | 0 | 3.46 | 0.05 | 0 | 11.82 | 0 | 0 | 0.01182 | 0 | 1.1 | 0.02 | 0 | 0
33.8 | 11 | 8 | 12 | 7475.5 | 13.86 | 0 | 16.78 | 0.13 | 0.05 | 0 | 15.35 | 0 | 0 | 0.01535 | 0 | 1.52 | 0.13 | 0 | 0 | 15.35 | 0 | 0 | 0.01535 | 0 | 1.52 | 0.13 | 0 | 0 | 11.57 | 0 | 15.3 | 0.01 | 0.05 | 0 | 11.56 | 0 | 0 | 0.01156 | 0 | 1.05 | 3.5826 | 0.02 | 0 | 0 | 11.56 | 0 | 3.39 | 0.05 | 0 | 11.56 | 0 | 0 | 0.01156 | 0 | 1.05 | 0.02 | 0 | 0
39.74 | 11 | 8 | 13 | 7476.5 | 11.51 | 0 | 13.92 | 0.11 | 0.05 | 0 | 12.96 | 0 | 0 | 0.01296 | 0 | 1.19 | 0.09 | 0 | 0 | 12.96 | 0 | 0 | 0.01296 | 0 | 1.19 | 0.09 | 0 | 0 | 9.27 | 0 | 12.51 | 0.01 | 0.05 | 0 | 9.27 | 0 | 0 | 0.00927 | 0 | 0.65 | 2.2178 | 0.01 | 0 | 0 | 9.28 | 0 | 2.72 | 0.05 | 0 | 9.27 | 0 | 0 | 0.00927 | 0 | 0.65 | 0.01 | 0 | 0
44.78 | 11 | 8 | 14 | 7477.5 | 8.58 | 0 | 10.37 | 0.08 | 0.05 | 0 | 9.68 | 0 | 0 | 0.00968 | 0 | 0.8 | 0.06 | 0 | 0 | 9.68 | 0 | 0 | 0.00968 | 0 | 0.8 | 0.06 | 0 | 0 | 6.8 | 0 | 9.37 | 0.01 | 0.05 | 0 | 6.81 | 0 | 0 | 0.00681 | 0 | 0.53 | 1.8084 | 0.01 | 0 | 0 | 6.81 | 0 | 2 | 0.05 | 0 | 6.81 | 0 | 0 | 0.00681 | 0 | 0.53 | 0.01 | 0 | 0
42.26 | 11 | 8 | 15 | 7478.5 | 7.74 | 0 | 9.38 | 0.07 | 0.05 | 0 | 8.47 | 0 | 0 | 0.00847 | 0 | 0.72 | 0.05 | 0 | 0 | 8.47 | 0 | 0 | 0.00847 | 0 | 0.72 | 0.05 | 0 | 0 | 6.53 | 0 | 9 | 0.01 | 0.05 | 0 | 6.53 | 0 | 0 | 0.00653 | 0 | 0.52 | 1.7742 | 0.01 | 0 | 0 | 6.53 | 0 | 1.91 | 0.05 | 0 | 6.53 | 0 | 0 | 0.00653 | 0 | 0.52 | 0.01 | 0 | 0
39.74 | 11 | 8 | 16 | 7479.5 | 7.49 | 0 | 9.07 | 0.07 | 0.05 | 0 | 8.13 | 0 | 0 | 0.00813 | 0 | 0.78 | 0.06 | 0 | 0 | 8.13 | 0 | 0 | 0.00813 | 0 | 0.78 | 0.06 | 0 | 0 | 6.41 | 0 | 8.83 | 0.01 | 0.05 | 0 | 6.42 | 0 | 0 | 0.00642 | 0 | 0.51 | 1.7401 | 0.01 | 0 | 0 | 6.42 | 0 | 1.88 | 0.05 | 0 | 6.42 | 0 | 0 | 0.00642 | 0 | 0.51 | 0.01 | 0 | 0
37.22 | 11 | 8 | 17 | 7480.5 | 8.58 | 0 | 10.4 | 0.08 | 0.05 | 0 | 9.24 | 0 | 0 | 0.00924 | 0 | 0.91 | 0.07 | 0 | 0 | 9.24 | 0 | 0 | 0.00924 | 0 | 0.91 | 0.07 | 0 | 0 | 7.55 | 0 | 10.35 | 0.01 | 0.05 | 0 | 7.55 | 0 | 0 | 0.00755 | 0 | 0.58 | 1.979 | 0.01 | 0 | 0 | 7.55 | 0 | 2.21 | 0.05 | 0 | 7.55 | 0 | 0 | 0.00755 | 0 | 0.58 | 0.01 | 0 | 0
29.12 | 11 | 8 | 18 | 7481.5 | 10.84 | 0 | 13.14 | 0.1 | 0.05 | 0 | 11.76 | 0 | 0.01176 | 0 | 14.29 | 0.05 | 0.17 | 0 | 0 | 11.76 | 0 | 0.01176 | 0 | 11.91 | 0.05 | 0.17 | 0 | 0 | 9.58 | 0 | 12.89 | 0.01 | 0.05 | 0 | 9.57 | 0 | 0 | 0.00957 | 0 | 0.88 | 3.0026 | 0.01 | 0 | 0 | 9.57 | 0 | 2.81 | 0.05 | 0 | 9.57 | 0 | 0 | 0.00957 | 0 | 0.88 | 0.01 | 0 | 0
28.4 | 11 | 8 | 19 | 7482.5 | 11.5 | 0 | 13.92 | 0.11 | 0.05 | 0 | 13.5 | 0 | 0.0135 | 0 | 15.82 | 0.05 | 0.17 | 0 | 0 | 13.5 | 0 | 0.0135 | 0 | 13.18 | 0.05 | 0.17 | 0 | 0 | 9.77 | 0 | 13.12 | 0.01 | 0.05 | 0 | 9.77 | 0 | 0 | 0.00977 | 0 | 0.94 | 3.2073 | 0.02 | 0 | 0 | 9.78 | 0 | 2.86 | 0.05 | 0 | 9.77 | 0 | 0 | 0.00977 | 0 | 0.94 | 0.02 | 0 | 0
28.76 | 11 | 8 | 20 | 7483.5 | 12.08 | 0 | 14.63 | 0.11 | 0.05 | 0 | 13.98 | 0 | 0.01398 | 0 | 16.8 | 0.05 | 0.17 | 0 | 0 | 13.98 | 0 | 0.01398 | 0 | 14 | 0.05 | 0.17 | 0 | 0 | 10.24 | 0 | 13.7 | 0.01 | 0.05 | 0 | 10.23 | 0 | 0 | 0.01023 | 0 | 1.01 | 3.4461 | 0.02 | 0 | 0 | 10.23 | 0 | 3 | 0.05 | 0 | 10.23 | 0 | 0 | 0.01023 | 0 | 1.01 | 0.02 | 0 | 0
29.3 | 11 | 8 | 21 | 7484.5 | 12.59 | 0 | 15.25 | 0.12 | 0.05 | 0 | 14.47 | 0 | 0.01447 | 0 | 17.37 | 0.05 | 0.17 | 0 | 0 | 14.47 | 0 | 0.01447 | 0 | 14.48 | 0.05 | 0.17 | 0 | 0 | 10.64 | 0 | 14.19 | 0.01 | 0.05 | 0 | 10.63 | 0 | 0 | 0.01063 | 0 | 1.05 | 3.5826 | 0.02 | 0 | 0 | 10.64 | 0 | 3.12 | 0.05 | 0 | 10.63 | 0 | 0 | 0.01063 | 0 | 1.05 | 0.02 | 0 | 0
30.2 | 11 | 8 | 22 | 7485.5 | 13.08 | 0 | 15.84 | 0.12 | 0.05 | 0 | 14.94 | 0 | 0 | 0.01494 | 0 | 1.56 | 0.13 | 0 | 0 | 14.94 | 0 | 0 | 0.01494 | 0 | 1.56 | 0.13 | 0 | 0 | 11.02 | 0 | 14.64 | 0.01 | 0.05 | 0 | 11.03 | 0 | 0 | 0.01103 | 0 | 1.09 | 3.7191 | 0.02 | 0 | 0 | 11.03 | 0 | 3.23 | 0.05 | 0 | 11.03 | 0 | 0 | 0.01103 | 0 | 1.09 | 0.02 | 0 | 0
30.2 | 11 | 8 | 23 | 7486.5 | 13.87 | 0 | 16.8 | 0.13 | 0.05 | 0 | 15.43 | 0 | 0 | 0.01543 | 0 | 1.62 | 0.14 | 0 | 0 | 15.43 | 0 | 0 | 0.01543 | 0 | 1.62 | 0.14 | 0 | 0 | 11.73 | 0 | 15.5 | 0.01 | 0.05 | 0 | 11.72 | 0 | 0 | 0.01172 | 0 | 1.19 | 4.0603 | 0.02 | 0 | 0 | 11.73 | 0 | 3.44 | 0.05 | 0 | 11.72 | 0 | 0 | 0.01172 | 0 | 1.19 | 0.02 | 0 | 0
31.1 | 11 | 8 | 24 | 7487.5 | 14.37 | 0 | 17.39 | 0.13 | 0.05 | 0 | 15.96 | 0 | 0 | 0.01596 | 0 | 1.65 | 0.14 | 0 | 0 | 15.96 | 0 | 0 | 0.01596 | 0 | 1.65 | 0.14 | 0 | 0 | 12.06 | 0 | 15.89 | 0.01 | 0.05 | 0 | 12.07 | 0 | 0 | 0.01207 | 0 | 1.22 | 4.1626 | 0.02 | 0 | 0 | 12.07 | 0 | 3.54 | 0.05 | 0 | 12.07 | 0 | 0 | 0.01207 | 0 | 1.22 | 0.02 | 0 | 0
32 | 11 | 9 | 1 | 7488.5 | 14.6 | 0 | 17.67 | 0.13 | 0.05 | 0 | 16.22 | 0 | 0 | 0.01622 | 0 | 1.66 | 0.14 | 0 | 0 | 16.22 | 0 | 0 | 0.01622 | 0 | 1.66 | 0.14 | 0 | 0 | 12.23 | 0 | 16.09 | 0.01 | 0.05 | 0 | 12.21 | 0 | 0 | 0.01221 | 0 | 1.22 | 4.1626 | 0.02 | 0 | 0 | 12.22 | 0 | 3.58 | 0.05 | 0 | 12.21 | 0 | 0 | 0.01221 | 0 | 1.22 | 0.02 | 0 | 0
32.18 | 11 | 9 | 2 | 7489.5 | 14.81 | 0 | 17.93 | 0.14 | 0.05 | 0 | 16.43 | 0 | 0 | 0.01643 | 0 | 1.67 | 0.14 | 0 | 0 | 16.43 | 0 | 0 | 0.01643 | 0 | 1.67 | 0.14 | 0 | 0 | 12.39 | 0 | 16.28 | 0.01 | 0.05 | 0 | 12.39 | 0 | 0 | 0.01239 | 0 | 1.24 | 4.2309 | 0.02 | 0 | 0 | 12.39 | 0 | 3.63 | 0.05 | 0 | 12.39 | 0 | 0 | 0.01239 | 0 | 1.24 | 0.02 | 0 | 0
32.9 | 11 | 9 | 3 | 7490.5 | 14.81 | 0 | 17.93 | 0.14 | 0.05 | 0 | 16.44 | 0 | 0 | 0.01644 | 0 | 1.66 | 0.14 | 0 | 0 | 16.44 | 0 | 0 | 0.01644 | 0 | 1.66 | 0.14 | 0 | 0 | 12.35 | 0 | 16.23 | 0.01 | 0.05 | 0 | 12.36 | 0 | 0 | 0.01236 | 0 | 1.22 | 4.1626 | 0.02 | 0 | 0 | 12.36 | 0 | 3.62 | 0.05 | 0 | 12.36 | 0 | 0 | 0.01236 | 0 | 1.22 | 0.02 | 0 | 0
33.8 | 11 | 9 | 4 | 7491.5 | 14.7 | 0 | 17.8 | 0.14 | 0.05 | 0 | 16.31 | 0 | 0 | 0.01631 | 0 | 1.64 | 0.14 | 0 | 0 | 16.31 | 0 | 0 | 0.01631 | 0 | 1.64 | 0.14 | 0 | 0 | 12.25 | 0 | 16.11 | 0.01 | 0.05 | 0 | 12.25 | 0 | 0 | 0.01225 | 0 | 1.19 | 4.0603 | 0.02 | 0 | 0 | 12.25 | 0 | 3.59 | 0.05 | 0 | 12.25 | 0 | 0 | 0.01225 | 0 | 1.19 | 0.02 | 0 | 0
34.34 | 11 | 9 | 5 | 7492.5 | 14.63 | 0 | 17.71 | 0.13 | 0.05 | 0 | 16.22 | 0 | 0 | 0.01622 | 0 | 1.62 | 0.14 | 0 | 0 | 16.22 | 0 | 0 | 0.01622 | 0 | 1.62 | 0.14 | 0 | 0 | 12.2 | 0 | 16.06 | 0.01 | 0.05 | 0 | 12.21 | 0 | 0 | 0.01221 | 0 | 1.17 | 3.992 | 0.02 | 0 | 0 | 12.21 | 0 | 3.58 | 0.05 | 0 | 12.21 | 0 | 0 | 0.01221 | 0 | 1.17 | 0.02 | 0 | 0
35.06 | 11 | 9 | 6 | 7493.5 | 14.53 | 0 | 17.6 | 0.13 | 0.05 | 0 | 16.1 | 0 | 0 | 0.0161 | 0 | 1.59 | 0.13 | 0 | 0 | 16.1 | 0 | 0 | 0.0161 | 0 | 1.59 | 0.13 | 0 | 0 | 12.13 | 0 | 15.97 | 0.01 | 0.05 | 0 | 12.12 | 0 | 0 | 0.01212 | 0 | 1.14 | 3.8897 | 0.02 | 0 | 0 | 12.13 | 0 | 3.55 | 0.05 | 0 | 12.12 | 0 | 0 | 0.01212 | 0 | 1.14 | 0.02 | 0 | 0
35.6 | 11 | 9 | 7 | 7494.5 | 14.41 | 0 | 17.44 | 0.13 | 0.05 | 0 | 15.95 | 0 | 0 | 0.01595 | 0 | 1.55 | 0.13 | 0 | 0 | 15.95 | 0 | 0 | 0.01595 | 0 | 1.55 | 0.13 | 0 | 0 | 12.02 | 0 | 15.83 | 0.01 | 0.05 | 0 | 12.02 | 0 | 0 | 0.01202 | 0 | 1.08 | 3.685 | 0.02 | 0 | 0 | 12.02 | 0 | 3.52 | 0.05 | 0 | 12.02 | 0 | 0 | 0.01202 | 0 | 1.08 | 0.02 | 0 | 0
36.14 | 11 | 9 | 8 | 7495.5 | 14.2 | 0 | 17.19 | 0.13 | 0.05 | 0 | 15.7 | 0 | 0 | 0.0157 | 0 | 1.52 | 0.12 | 0 | 0 | 15.7 | 0 | 0 | 0.0157 | 0 | 1.52 | 0.12 | 0 | 0 | 11.85 | 0 | 15.64 | 0.01 | 0.05 | 0 | 11.83 | 0 | 0 | 0.01183 | 0 | 1.04 | 3.5485 | 0.02 | 0 | 0 | 11.84 | 0 | 3.47 | 0.05 | 0 | 11.83 | 0 | 0 | 0.01183 | 0 | 1.04 | 0.02 | 0 | 0
36.86 | 11 | 9 | 9 | 7496.5 | 12.74 | 0 | 15.41 | 0.12 | 0.05 | 0 | 14.22 | 0 | 0 | 0.01422 | 0 | 1.37 | 0.11 | 0 | 0 | 14.22 | 0 | 0 | 0.01422 | 0 | 1.37 | 0.11 | 0 | 0 | 10.41 | 0 | 13.9 | 0.01 | 0.05 | 0 | 10.41 | 0 | 0 | 0.01041 | 0 | 0.84 | 2.8661 | 0.01 | 0 | 0 | 10.41 | 0 | 3.05 | 0.05 | 0 | 10.41 | 0 | 0 | 0.01041 | 0 | 0.84 | 0.01 | 0 | 0
37.4 | 11 | 9 | 10 | 7497.5 | 10.73 | 0 | 12.98 | 0.1 | 0.05 | 0 | 12.06 | 0 | 0 | 0.01206 | 0 | 1.18 | 0.09 | 0 | 0 | 12.06 | 0 | 0 | 0.01206 | 0 | 1.18 | 0.09 | 0 | 0 | 8.68 | 0 | 11.78 | 0.01 | 0.05 | 0 | 8.68 | 0 | 0 | 0.00868 | 0 | 0.64 | 2.1837 | 0.01 | 0 | 0 | 8.69 | 0 | 2.55 | 0.05 | 0 | 8.68 | 0 | 0 | 0.00868 | 0 | 0.64 | 0.01 | 0 | 0
37.94 | 11 | 9 | 11 | 7498.5 | 7.74 | 0 | 9.36 | 0.07 | 0.05 | 0 | 8.88 | 0 | 0 | 0.00888 | 0 | 0.87 | 0.07 | 0 | 0 | 8.88 | 0 | 0 | 0.00888 | 0 | 0.87 | 0.07 | 0 | 0 | 6.08 | 0 | 8.38 | 0.01 | 0.05 | 0 | 6.08 | 0 | 0 | 0.00608 | 0 | 0.5 | 1.706 | 0.01 | 0 | 0 | 6.08 | 0 | 1.78 | 0.05 | 0 | 6.08 | 0 | 0 | 0.00608 | 0 | 0.5 | 0.01 | 0 | 0
38.66 | 11 | 9 | 12 | 7499.5 | 6.22 | 0 | 7.52 | 0.06 | 0.05 | 0 | 7.03 | 0 | 0 | 0.00703 | 0 | 0.7 | 0.05 | 0 | 0 | 7.03 | 0 | 0 | 0.00703 | 0 | 0.7 | 0.05 | 0 | 0 | 5.12 | 0 | 7.06 | 0.01 | 0.05 | 0 | 5.12 | 0 | 0 | 0.00512 | 0 | 0.44 | 1.5013 | 0.01 | 0 | 0 | 5.12 | 0 | 1.5 | 0.05 | 0 | 5.12 | 0 | 0 | 0.00512 | 0 | 0.44 | 0.01 | 0 | 0
39.2 | 11 | 9 | 13 | 7500.5 | 5.74 | 0 | 6.96 | 0.05 | 0.05 | 0 | 6.35 | 0 | 0 | 0.00635 | 0 | 0.64 | 0.05 | 0 | 0 | 6.35 | 0 | 0 | 0.00635 | 0 | 0.64 | 0.05 | 0 | 0 | 4.94 | 0 | 6.81 | 0.01 | 0.05 | 0 | 4.94 | 0 | 0 | 0.00494 | 0 | 0.42 | 1.433 | 0.01 | 0 | 0 | 4.94 | 0 | 1.45 | 0.05 | 0 | 4.94 | 0 | 0 | 0.00494 | 0 | 0.42 | 0.01 | 0 | 0
39.74 | 11 | 9 | 14 | 7501.5 | 4.76 | 0 | 5.76 | 0.04 | 0.05 | 0 | 5.27 | 0 | 0 | 0.00527 | 0 | 0.55 | 0.04 | 0 | 0 | 5.27 | 0 | 0 | 0.00527 | 0 | 0.55 | 0.04 | 0 | 0 | 4.01 | 0 | 5.53 | 0 | 0.05 | 0 | 4.01 | 0 | 0 | 0.00401 | 0 | 0.37 | 1.2624 | 0.01 | 0 | 0 | 4.01 | 0 | 1.17 | 0.05 | 0 | 4.01 | 0 | 0 | 0.00401 | 0 | 0.37 | 0.01 | 0 | 0
40.46 | 11 | 9 | 15 | 7502.5 | 5.23 | 0 | 6.34 | 0.05 | 0.05 | 0 | 5.6 | 0 | 0 | 0.0056 | 0 | 0.5 | 0.04 | 0 | 0 | 5.6 | 0 | 0 | 0.0056 | 0 | 0.5 | 0.04 | 0 | 0 | 4.74 | 0 | 6.53 | 0.01 | 0.05 | 0 | 4.74 | 0 | 0 | 0.00474 | 0 | 0.42 | 1.433 | 0.01 | 0 | 0 | 4.74 | 0 | 1.39 | 0.05 | 0 | 4.74 | 0 | 0 | 0.00474 | 0 | 0.42 | 0.01 | 0 | 0
41 | 11 | 9 | 16 | 7503.5 | 6.21 | 0 | 7.53 | 0.06 | 0.05 | 0 | 6.56 | 0 | 0 | 0.00656 | 0 | 0.58 | 0.04 | 0 | 0 | 6.56 | 0 | 0 | 0.00656 | 0 | 0.58 | 0.04 | 0 | 0 | 5.6 | 0 | 7.72 | 0.01 | 0.05 | 0 | 5.6 | 0 | 0 | 0.0056 | 0 | 0.47 | 1.6036 | 0.01 | 0 | 0 | 5.6 | 0 | 1.64 | 0.05 | 0 | 5.6 | 0 | 0 | 0.0056 | 0 | 0.47 | 0.01 | 0 | 0
41.54 | 11 | 9 | 17 | 7504.5 | 7.34 | 0 | 8.9 | 0.07 | 0.05 | 0 | 7.78 | 0 | 0 | 0.00778 | 0 | 0.67 | 0.05 | 0 | 0 | 7.78 | 0 | 0 | 0.00778 | 0 | 0.67 | 0.05 | 0 | 0 | 6.54 | 0 | 9.01 | 0.01 | 0.05 | 0 | 6.54 | 0 | 0 | 0.00654 | 0 | 0.53 | 1.8084 | 0.01 | 0 | 0 | 6.54 | 0 | 1.92 | 0.05 | 0 | 6.54 | 0 | 0 | 0.00654 | 0 | 0.53 | 0.01 | 0 | 0
42.26 | 11 | 9 | 18 | 7505.5 | 7.93 | 0 | 9.6 | 0.07 | 0.05 | 0 | 8.5 | 0 | 0 | 0.0085 | 0 | 0.72 | 0.05 | 0 | 0 | 8.5 | 0 | 0 | 0.0085 | 0 | 0.72 | 0.05 | 0 | 0 | 6.89 | 0 | 9.5 | 0.01 | 0.05 | 0 | 6.89 | 0 | 0 | 0.00689 | 0 | 0.54 | 1.8425 | 0.01 | 0 | 0 | 6.89 | 0 | 2.02 | 0.05 | 0 | 6.89 | 0 | 0 | 0.00689 | 0 | 0.54 | 0.01 | 0 | 0
41 | 11 | 9 | 19 | 7506.5 | 8.47 | 0 | 10.26 | 0.08 | 0.05 | 0 | 9.13 | 0 | 0 | 0.00913 | 0 | 0.78 | 0.06 | 0 | 0 | 9.13 | 0 | 0 | 0.00913 | 0 | 0.78 | 0.06 | 0 | 0 | 7.31 | 0 | 10.05 | 0.01 | 0.05 | 0 | 7.31 | 0 | 0 | 0.00731 | 0 | 0.57 | 1.9448 | 0.01 | 0 | 0 | 7.32 | 0 | 2.14 | 0.05 | 0 | 7.31 | 0 | 0 | 0.00731 | 0 | 0.57 | 0.01 | 0 | 0
41.54 | 11 | 9 | 20 | 7507.5 | 8.77 | 0 | 10.61 | 0.08 | 0.05 | 0 | 9.5 | 0 | 0 | 0.0095 | 0 | 0.8 | 0.06 | 0 | 0 | 9.5 | 0 | 0 | 0.0095 | 0 | 0.8 | 0.06 | 0 | 0 | 7.5 | 0 | 10.29 | 0.01 | 0.05 | 0 | 7.49 | 0 | 0 | 0.00749 | 0 | 0.58 | 1.979 | 0.01 | 0 | 0 | 7.5 | 0 | 2.2 | 0.05 | 0 | 7.49 | 0 | 0 | 0.00749 | 0 | 0.58 | 0.01 | 0 | 0
40.46 | 11 | 9 | 21 | 7508.5 | 9.3 | 0 | 11.26 | 0.09 | 0.05 | 0 | 10.08 | 0 | 0 | 0.01008 | 0 | 0.86 | 0.06 | 0 | 0 | 10.08 | 0 | 0 | 0.01008 | 0 | 0.86 | 0.06 | 0 | 0 | 7.97 | 0 | 10.89 | 0.01 | 0.05 | 0 | 7.96 | 0 | 0 | 0.00796 | 0 | 0.61 | 2.0813 | 0.01 | 0 | 0 | 7.96 | 0 | 2.33 | 0.05 | 0 | 7.96 | 0 | 0 | 0.00796 | 0 | 0.61 | 0.01 | 0 | 0
42.8 | 11 | 9 | 22 | 7509.5 | 9.28 | 0 | 11.23 | 0.09 | 0.05 | 0 | 10.13 | 0 | 0 | 0.01013 | 0 | 0.84 | 0.06 | 0 | 0 | 10.13 | 0 | 0 | 0.01013 | 0 | 0.84 | 0.06 | 0 | 0 | 7.84 | 0 | 10.72 | 0.01 | 0.05 | 0 | 7.84 | 0 | 0 | 0.00784 | 0 | 0.59 | 2.0131 | 0.01 | 0 | 0 | 7.84 | 0 | 2.3 | 0.05 | 0 | 7.84 | 0 | 0 | 0.00784 | 0 | 0.59 | 0.01 | 0 | 0
43.34 | 11 | 9 | 23 | 7510.5 | 9.66 | 0 | 11.7 | 0.09 | 0.05 | 0 | 10.5 | 0 | 0 | 0.0105 | 0 | 0.87 | 0.06 | 0 | 0 | 10.5 | 0 | 0 | 0.0105 | 0 | 0.87 | 0.06 | 0 | 0 | 8.23 | 0 | 11.21 | 0.01 | 0.05 | 0 | 8.22 | 0 | 0 | 0.00822 | 0 | 0.61 | 2.0813 | 0.01 | 0 | 0 | 8.23 | 0 | 2.41 | 0.05 | 0 | 8.22 | 0 | 0 | 0.00822 | 0 | 0.61 | 0.01 | 0 | 0
42.26 | 11 | 9 | 24 | 7511.5 | 10.32 | 0 | 12.5 | 0.1 | 0.05 | 0 | 11.19 | 0 | 0 | 0.01119 | 0 | 0.93 | 0.07 | 0 | 0 | 11.19 | 0 | 0 | 0.01119 | 0 | 0.93 | 0.07 | 0 | 0 | 8.8 | 0 | 11.92 | 0.01 | 0.05 | 0 | 8.81 | 0 | 0 | 0.00881 | 0 | 0.64 | 2.1837 | 0.01 | 0 | 0 | 8.81 | 0 | 2.58 | 0.05 | 0 | 8.81 | 0 | 0 | 0.00881 | 0 | 0.64 | 0.01 | 0 | 0
42.8 | 11 | 10 | 1 | 7512.5 | 10.56 | 0 | 12.79 | 0.1 | 0.05 | 0 | 11.5 | 0 | 0 | 0.0115 | 0 | 0.95 | 0.07 | 0 | 0 | 11.5 | 0 | 0 | 0.0115 | 0 | 0.95 | 0.07 | 0 | 0 | 8.92 | 0 | 12.07 | 0.01 | 0.05 | 0 | 8.92 | 0 | 0 | 0.00892 | 0 | 0.64 | 2.1837 | 0.01 | 0 | 0 | 8.92 | 0 | 2.61 | 0.05 | 0 | 8.92 | 0 | 0 | 0.00892 | 0 | 0.64 | 0.01 | 0 | 0
48.2 | 11 | 10 | 2 | 7513.5 | 9.62 | 0 | 11.64 | 0.09 | 0.05 | 0 | 10.58 | 0 | 0 | 0.01058 | 0 | 0.85 | 0.06 | 0 | 0 | 10.58 | 0 | 0 | 0.01058 | 0 | 0.85 | 0.06 | 0 | 0 | 7.95 | 0 | 10.86 | 0.01 | 0.05 | 0 | 7.95 | 0 | 0 | 0.00795 | 0 | 0.57 | 1.9448 | 0.01 | 0 | 0 | 7.95 | 0 | 2.33 | 0.05 | 0 | 7.95 | 0 | 0 | 0.00795 | 0 | 0.57 | 0.01 | 0 | 0
44.6 | 11 | 10 | 3 | 7514.5 | 9.97 | 0 | 12.07 | 0.09 | 0.05 | 0 | 10.8 | 0 | 0 | 0.0108 | 0 | 0.89 | 0.06 | 0 | 0 | 10.8 | 0 | 0 | 0.0108 | 0 | 0.89 | 0.06 | 0 | 0 | 8.47 | 0 | 11.51 | 0.01 | 0.05 | 0 | 8.47 | 0 | 0 | 0.00847 | 0 | 0.61 | 2.0813 | 0.01 | 0 | 0 | 8.47 | 0 | 2.48 | 0.05 | 0 | 8.47 | 0 | 0 | 0.00847 | 0 | 0.61 | 0.01 | 0 | 0
50.18 | 11 | 10 | 4 | 7515.5 | 9.22 | 0 | 11.15 | 0.08 | 0 | 0 | 10.08 | 0 | 0 | 0.01008 | 0 | 0.77 | 0.06 | 0 | 0 | 10.08 | 0 | 0 | 0.01008 | 0 | 0.77 | 0.06 | 0 | 0 | 7.66 | 0 | 10.5 | 0.01 | 0 | 0 | 7.66 | 0 | 0 | 0.00766 | 0 | 0.55 | 1.8766 | 0.01 | 0 | 0 | 7.66 | 0 | 2.24 | 0 | 0 | 7.66 | 0 | 0 | 0.00766 | 0 | 0.55 | 0.01 | 0 | 0
48.38 | 11 | 10 | 5 | 7516.5 | 9.19 | 0 | 11.13 | 0.08 | 0.05 | 0 | 9.96 | 0 | 0 | 0.00996 | 0 | 0.8 | 0.06 | 0 | 0 | 9.96 | 0 | 0 | 0.00996 | 0 | 0.8 | 0.06 | 0 | 0 | 7.78 | 0 | 10.65 | 0.01 | 0.05 | 0 | 7.77 | 0 | 0 | 0.00777 | 0 | 0.56 | 1.9107 | 0.01 | 0 | 0 | 7.78 | 0 | 2.28 | 0.05 | 0 | 7.77 | 0 | 0 | 0.00777 | 0 | 0.56 | 0.01 | 0 | 0
48.38 | 11 | 10 | 6 | 7517.5 | 9.04 | 0 | 10.94 | 0.08 | 0.05 | 0 | 9.8 | 0 | 0 | 0.0098 | 0 | 0.79 | 0.06 | 0 | 0 | 9.8 | 0 | 0 | 0.0098 | 0 | 0.79 | 0.06 | 0 | 0 | 7.63 | 0 | 10.45 | 0.01 | 0.05 | 0 | 7.63 | 0 | 0 | 0.00763 | 0 | 0.55 | 1.8766 | 0.01 | 0 | 0 | 7.63 | 0 | 2.24 | 0.05 | 0 | 7.63 | 0 | 0 | 0.00763 | 0 | 0.55 | 0.01 | 0 | 0
44.78 | 11 | 10 | 7 | 7518.5 | 9.36 | 0 | 11.34 | 0.09 | 0.05 | 0 | 10.12 | 0 | 0 | 0.01012 | 0 | 0.83 | 0.06 | 0 | 0 | 10.12 | 0 | 0 | 0.01012 | 0 | 0.83 | 0.06 | 0 | 0 | 7.97 | 0 | 10.89 | 0.01 | 0.05 | 0 | 7.97 | 0 | 0 | 0.00797 | 0 | 0.59 | 2.0131 | 0.01 | 0 | 0 | 7.98 | 0 | 2.34 | 0.05 | 0 | 7.97 | 0 | 0 | 0.00797 | 0 | 0.59 | 0.01 | 0 | 0
43.16 | 11 | 10 | 8 | 7519.5 | 9.5 | 0 | 11.51 | 0.09 | 0.05 | 0 | 10.33 | 0 | 0 | 0.01033 | 0 | 0.86 | 0.06 | 0 | 0 | 10.33 | 0 | 0 | 0.01033 | 0 | 0.86 | 0.06 | 0 | 0 | 8.04 | 0 | 10.98 | 0.01 | 0.05 | 0 | 8.05 | 0 | 0 | 0.00805 | 0 | 0.6 | 2.0472 | 0.01 | 0 | 0 | 8.05 | 0 | 2.36 | 0.05 | 0 | 8.05 | 0 | 0 | 0.00805 | 0 | 0.6 | 0.01 | 0 | 0
43.16 | 11 | 10 | 9 | 7520.5 | 9.69 | 0 | 11.73 | 0.09 | 0.05 | 0 | 10.55 | 0 | 0 | 0.01055 | 0 | 0.87 | 0.06 | 0 | 0 | 10.55 | 0 | 0 | 0.01055 | 0 | 0.87 | 0.06 | 0 | 0 | 8.21 | 0 | 11.19 | 0.01 | 0.05 | 0 | 8.2 | 0 | 0 | 0.0082 | 0 | 0.61 | 2.0813 | 0.01 | 0 | 0 | 8.2 | 0 | 2.4 | 0.05 | 0 | 8.2 | 0 | 0 | 0.0082 | 0 | 0.61 | 0.01 | 0 | 0
43.16 | 11 | 10 | 10 | 7521.5 | 9.65 | 0 | 11.68 | 0.09 | 0.05 | 0 | 10.53 | 0 | 0 | 0.01053 | 0 | 0.87 | 0.06 | 0 | 0 | 10.53 | 0 | 0 | 0.01053 | 0 | 0.87 | 0.06 | 0 | 0 | 8.11 | 0 | 11.07 | 0.01 | 0.05 | 0 | 8.12 | 0 | 0 | 0.00812 | 0 | 0.6 | 2.0472 | 0.01 | 0 | 0 | 8.12 | 0 | 2.38 | 0.05 | 0 | 8.12 | 0 | 0 | 0.00812 | 0 | 0.6 | 0.01 | 0 | 0
43.16 | 11 | 10 | 11 | 7522.5 | 9.46 | 0 | 11.46 | 0.09 | 0.05 | 0 | 10.35 | 0 | 0 | 0.01035 | 0 | 0.86 | 0.06 | 0 | 0 | 10.35 | 0 | 0 | 0.01035 | 0 | 0.86 | 0.06 | 0 | 0 | 7.95 | 0 | 10.86 | 0.01 | 0.05 | 0 | 7.95 | 0 | 0 | 0.00795 | 0 | 0.6 | 2.0472 | 0.01 | 0 | 0 | 7.95 | 0 | 2.33 | 0.05 | 0 | 7.95 | 0 | 0 | 0.00795 | 0 | 0.6 | 0.01 | 0 | 0
44.96 | 11 | 10 | 12 | 7523.5 | 9 | 0 | 10.89 | 0.08 | 0.05 | 0 | 9.87 | 0 | 0 | 0.00987 | 0 | 0.81 | 0.06 | 0 | 0 | 9.87 | 0 | 0 | 0.00987 | 0 | 0.81 | 0.06 | 0 | 0 | 7.52 | 0 | 10.32 | 0.01 | 0.05 | 0 | 7.52 | 0 | 0 | 0.00752 | 0 | 0.56 | 1.9107 | 0.01 | 0 | 0 | 7.52 | 0 | 2.21 | 0.05 | 0 | 7.52 | 0 | 0 | 0.00752 | 0 | 0.56 | 0.01 | 0 | 0
43.34 | 11 | 10 | 13 | 7524.5 | 9.06 | 0 | 10.97 | 0.08 | 0.05 | 0 | 9.87 | 0 | 0 | 0.00987 | 0 | 0.82 | 0.06 | 0 | 0 | 9.87 | 0 | 0 | 0.00987 | 0 | 0.82 | 0.06 | 0 | 0 | 7.68 | 0 | 10.51 | 0.01 | 0.05 | 0 | 7.67 | 0 | 0 | 0.00767 | 0 | 0.58 | 1.979 | 0.01 | 0 | 0 | 7.67 | 0 | 2.25 | 0.05 | 0 | 7.67 | 0 | 0 | 0.00767 | 0 | 0.58 | 0.01 | 0 | 0
45.14 | 11 | 10 | 14 | 7525.5 | 8.47 | 0 | 10.25 | 0.08 | 0.05 | 0 | 9.29 | 0 | 0 | 0.00929 | 0 | 0.77 | 0.06 | 0 | 0 | 9.29 | 0 | 0 | 0.00929 | 0 | 0.77 | 0.06 | 0 | 0 | 7.07 | 0 | 9.75 | 0.01 | 0.05 | 0 | 7.07 | 0 | 0 | 0.00707 | 0 | 0.54 | 1.8425 | 0.01 | 0 | 0 | 7.07 | 0 | 2.07 | 0.05 | 0 | 7.07 | 0 | 0 | 0.00707 | 0 | 0.54 | 0.01 | 0 | 0
43.34 | 11 | 10 | 15 | 7526.5 | 8.32 | 0 | 10.08 | 0.08 | 0.05 | 0 | 9.08 | 0 | 0 | 0.00908 | 0 | 0.76 | 0.06 | 0 | 0 | 9.08 | 0 | 0 | 0.00908 | 0 | 0.76 | 0.06 | 0 | 0 | 7.04 | 0 | 9.7 | 0.01 | 0.05 | 0 | 7.04 | 0 | 0 | 0.00704 | 0 | 0.55 | 1.8766 | 0.01 | 0 | 0 | 7.04 | 0 | 2.06 | 0.05 | 0 | 7.04 | 0 | 0 | 0.00704 | 0 | 0.55 | 0.01 | 0 | 0
41.54 | 11 | 10 | 16 | 7527.5 | 8.79 | 0 | 10.64 | 0.08 | 0.05 | 0 | 9.53 | 0 | 0 | 0.00953 | 0 | 0.81 | 0.06 | 0 | 0 | 9.53 | 0 | 0 | 0.00953 | 0 | 0.81 | 0.06 | 0 | 0 | 7.52 | 0 | 10.32 | 0.01 | 0.05 | 0 | 7.53 | 0 | 0 | 0.00753 | 0 | 0.58 | 1.979 | 0.01 | 0 | 0 | 7.53 | 0 | 2.21 | 0.05 | 0 | 7.53 | 0 | 0 | 0.00753 | 0 | 0.58 | 0.01 | 0 | 0
41.72 | 11 | 10 | 17 | 7528.5 | 8.84 | 0 | 10.71 | 0.08 | 0.05 | 0 | 9.65 | 0 | 0 | 0.00965 | 0 | 0.81 | 0.06 | 0 | 0 | 9.65 | 0 | 0 | 0.00965 | 0 | 0.81 | 0.06 | 0 | 0 | 7.5 | 0 | 10.29 | 0.01 | 0.05 | 0 | 7.49 | 0 | 0 | 0.00749 | 0 | 0.58 | 1.979 | 0.01 | 0 | 0 | 7.49 | 0 | 2.2 | 0.05 | 0 | 7.49 | 0 | 0 | 0.00749 | 0 | 0.58 | 0.01 | 0 | 0
39.92 | 11 | 10 | 18 | 7529.5 | 9.26 | 0 | 11.22 | 0.09 | 0.05 | 0 | 10.11 | 0 | 0 | 0.01011 | 0 | 0.95 | 0.07 | 0 | 0 | 10.11 | 0 | 0 | 0.01011 | 0 | 0.95 | 0.07 | 0 | 0 | 7.89 | 0 | 10.78 | 0.01 | 0.05 | 0 | 7.89 | 0 | 0 | 0.00789 | 0 | 0.58 | 1.979 | 0.01 | 0 | 0 | 7.89 | 0 | 2.31 | 0.05 | 0 | 7.89 | 0 | 0 | 0.00789 | 0 | 0.58 | 0.01 | 0 | 0
36.32 | 11 | 10 | 19 | 7530.5 | 9.64 | 0 | 11.67 | 0.09 | 0.05 | 0 | 10.61 | 0 | 0 | 0.01061 | 0 | 1.02 | 0.08 | 0 | 0 | 10.61 | 0 | 0 | 0.01061 | 0 | 1.02 | 0.08 | 0 | 0 | 8.18 | 0 | 11.16 | 0.01 | 0.05 | 0 | 8.18 | 0 | 0 | 0.00818 | 0 | 0.61 | 2.0813 | 0.01 | 0 | 0 | 8.18 | 0 | 2.4 | 0.05 | 0 | 8.18 | 0 | 0 | 0.00818 | 0 | 0.61 | 0.01 | 0 | 0
34.52 | 11 | 10 | 20 | 7531.5 | 10.64 | 0 | 12.89 | 0.1 | 0.05 | 0 | 11.72 | 0 | 0 | 0.01172 | 0 | 1.14 | 0.09 | 0 | 0 | 11.72 | 0 | 0 | 0.01172 | 0 | 1.14 | 0.09 | 0 | 0 | 9.11 | 0 | 12.31 | 0.01 | 0.05 | 0 | 9.1 | 0 | 0 | 0.0091 | 0 | 0.66 | 2.2519 | 0.01 | 0 | 0 | 9.1 | 0 | 2.67 | 0.05 | 0 | 9.1 | 0 | 0 | 0.0091 | 0 | 0.66 | 0.01 | 0 | 0
34.52 | 11 | 10 | 21 | 7532.5 | 11.24 | 0 | 13.61 | 0.1 | 0.05 | 0 | 12.47 | 0 | 0 | 0.01247 | 0 | 1.2 | 0.09 | 0 | 0 | 12.47 | 0 | 0 | 0.01247 | 0 | 1.2 | 0.09 | 0 | 0 | 9.51 | 0 | 12.8 | 0.01 | 0.05 | 0 | 9.5 | 0 | 0 | 0.0095 | 0 | 0.71 | 2.4225 | 0.01 | 0 | 0 | 9.5 | 0 | 2.79 | 0.05 | 0 | 9.5 | 0 | 0 | 0.0095 | 0 | 0.71 | 0.01 | 0 | 0
32.9 | 11 | 10 | 22 | 7533.5 | 12.39 | 0 | 15.01 | 0.11 | 0.05 | 0 | 13.7 | 0 | 0 | 0.0137 | 0 | 1.33 | 0.11 | 0 | 0 | 13.7 | 0 | 0 | 0.0137 | 0 | 1.33 | 0.11 | 0 | 0 | 10.53 | 0 | 14.04 | 0.01 | 0.05 | 0 | 10.53 | 0 | 0 | 0.01053 | 0 | 0.86 | 2.9343 | 0.01 | 0 | 0 | 10.54 | 0 | 3.09 | 0.05 | 0 | 10.53 | 0 | 0 | 0.01053 | 0 | 0.86 | 0.01 | 0 | 0
32.9 | 11 | 10 | 23 | 7534.5 | 12.66 | 0 | 15.32 | 0.12 | 0.05 | 0 | 14.11 | 0 | 0 | 0.01411 | 0 | 1.37 | 0.11 | 0 | 0 | 14.11 | 0 | 0 | 0.01411 | 0 | 1.37 | 0.11 | 0 | 0 | 10.58 | 0 | 14.12 | 0.01 | 0.05 | 0 | 10.58 | 0 | 0 | 0.01058 | 0 | 0.87 | 2.9684 | 0.01 | 0 | 0 | 10.58 | 0 | 3.1 | 0.05 | 0 | 10.58 | 0 | 0 | 0.01058 | 0 | 0.87 | 0.01 | 0 | 0
31.1 | 11 | 10 | 24 | 7535.5 | 14.33 | 0 | 17.36 | 0.13 | 0.05 | 0 | 15.81 | 0 | 0 | 0.01581 | 0 | 1.56 | 0.13 | 0 | 0 | 15.81 | 0 | 0 | 0.01581 | 0 | 1.56 | 0.13 | 0 | 0 | 12.2 | 0 | 16.06 | 0.01 | 0.05 | 0 | 12.2 | 0 | 0 | 0.0122 | 0 | 1.13 | 3.8556 | 0.02 | 0 | 0 | 12.2 | 0 | 3.58 | 0.05 | 0 | 12.2 | 0 | 0 | 0.0122 | 0 | 1.13 | 0.02 | 0 | 0
29.3 | 11 | 11 | 1 | 7536.5 | 15.18 | 0 | 18.38 | 0.14 | 0.05 | 0 | 16.92 | 0 | 0.01692 | 0 | 20.53 | 0.05 | 0.17 | 0 | 0 | 16.92 | 0 | 0.01692 | 0 | 17.11 | 0.05 | 0.17 | 0 | 0 | 12.73 | 0 | 16.67 | 0.01 | 0.05 | 0 | 12.73 | 0 | 0 | 0.01273 | 0 | 1.26 | 4.2991 | 0.02 | 0 | 0 | 12.73 | 0 | 3.73 | 0.05 | 0 | 12.73 | 0 | 0 | 0.01273 | 0 | 1.26 | 0.02 | 0 | 0
29.48 | 11 | 11 | 2 | 7537.5 | 15.5 | 0 | 18.76 | 0.14 | 0.05 | 0 | 17.61 | 0 | 0.01761 | 0 | 21.18 | 0.05 | 0.17 | 0 | 0 | 17.61 | 0 | 0.01761 | 0 | 17.65 | 0.05 | 0.17 | 0 | 0 | 12.91 | 0 | 16.9 | 0.01 | 0.05 | 0 | 12.9 | 0 | 0 | 0.0129 | 0 | 1.28 | 4.3674 | 0.02 | 0 | 0 | 12.9 | 0 | 3.78 | 0.05 | 0 | 12.9 | 0 | 0 | 0.0129 | 0 | 1.28 | 0.02 | 0 | 0
27.68 | 11 | 11 | 3 | 7538.5 | 16.49 | 0 | 19.98 | 0.15 | 0.05 | 0 | 18.55 | 0 | 0.01855 | 0 | 22.48 | 0.05 | 0.17 | 0 | 0 | 18.55 | 0 | 0.01855 | 0 | 18.73 | 0.05 | 0.17 | 0 | 0 | 13.84 | 0 | 17.98 | 0.02 | 0.05 | 0 | 13.84 | 0 | 0 | 0.01384 | 0 | 1.48 | 5.0498 | 0.03 | 0 | 0 | 13.84 | 0 | 4.06 | 0.05 | 0 | 13.84 | 0 | 0 | 0.01384 | 0 | 1.48 | 0.03 | 0 | 0
27.68 | 11 | 11 | 4 | 7539.5 | 17.27 | 0 | 20.91 | 0.16 | 0.05 | 0 | 19.34 | 0 | 0.01934 | 0 | 23.44 | 0.05 | 0.17 | 0 | 0 | 19.34 | 0 | 0.01934 | 0 | 19.53 | 0.05 | 0.17 | 0 | 0 | 14.43 | 0 | 18.66 | 0.02 | 0.05 | 0 | 14.42 | 0 | 0 | 0.01442 | 0 | 1.57 | 5.3568 | 0.03 | 0 | 0 | 14.42 | 0 | 4.23 | 0.05 | 0 | 14.42 | 0 | 0 | 0.01442 | 0 | 1.57 | 0.03 | 0 | 0
25.88 | 11 | 11 | 5 | 7540.5 | 17.72 | 0 | 21.45 | 0.16 | 0.05 | 0 | 19.78 | 0 | 0.01978 | 0 | 24 | 0.05 | 0.17 | 0 | 0 | 19.78 | 0 | 0.01978 | 0 | 20 | 0.05 | 0.17 | 0 | 0 | 14.74 | 0 | 19.02 | 0.02 | 0.05 | 0 | 14.73 | 0 | 0 | 0.01473 | 0 | 1.69 | 5.7663 | 0.03 | 0 | 0 | 14.73 | 0 | 4.32 | 0.05 | 0 | 14.73 | 0 | 0 | 0.01473 | 0 | 1.69 | 0.03 | 0 | 0
22.28 | 11 | 11 | 6 | 7541.5 | 19 | 0 | 23.02 | 0.18 | 0.05 | 0 | 21.04 | 0 | 0.02104 | 0 | 25.57 | 0.05 | 0.17 | 0 | 0 | 21.04 | 0 | 0.02104 | 0 | 21.31 | 0.05 | 0.17 | 0 | 0 | 15.94 | 0 | 20.4 | 0.02 | 0.05 | 0 | 15.93 | 0 | 0 | 0.01593 | 0 | 1.96 | 6.6875 | 0.04 | 0 | 0 | 15.93 | 0 | 4.67 | 0.05 | 0 | 15.93 | 0 | 0 | 0.01593 | 0 | 1.96 | 0.04 | 0 | 0
24.26 | 11 | 11 | 7 | 7542.5 | 19.31 | 0 | 23.38 | 0.18 | 0.05 | 0 | 21.39 | 0 | 0.02139 | 0 | 26 | 0.05 | 0.17 | 0 | 0 | 21.39 | 0 | 0.02139 | 0 | 21.67 | 0.05 | 0.17 | 0 | 0 | 15.99 | 0 | 20.45 | 0.02 | 0.05 | 0 | 16 | 0 | 0 | 0.016 | 0 | 1.93 | 6.5852 | 0.04 | 0 | 0 | 16 | 0 | 4.69 | 0.05 | 0 | 16 | 0 | 0 | 0.016 | 0 | 1.93 | 0.04 | 0 | 0
22.46 | 11 | 11 | 8 | 7543.5 | 20.11 | 0 | 24.35 | 0.19 | 0.05 | 0 | 22.15 | 0 | 0.02215 | 0 | 26.97 | 0.05 | 0.17 | 0 | 0 | 22.15 | 0 | 0.02215 | 0 | 22.48 | 0.05 | 0.17 | 0 | 0 | 16.75 | 0 | 21.31 | 0.02 | 0.05 | 0 | 16.75 | 0 | 0 | 0.01675 | 0 | 2.13 | 7.2676 | 0.05 | 0 | 0 | 16.75 | 0 | 4.91 | 0.05 | 0 | 16.75 | 0 | 0 | 0.01675 | 0 | 2.13 | 0.05 | 0 | 0
31.46 | 11 | 11 | 9 | 7544.5 | 15.61 | 0 | 18.85 | 0.14 | 0.05 | 0 | 17.72 | 0 | 0 | 0.01772 | 0 | 1.86 | 0.16 | 0 | 0 | 17.72 | 0 | 0 | 0.01772 | 0 | 1.86 | 0.16 | 0 | 0 | 12.11 | 0 | 15.95 | 0.01 | 0.05 | 0 | 12.12 | 0 | 0 | 0.01212 | 0 | 1.28 | 4.3674 | 0.02 | 0 | 0 | 12.12 | 0 | 3.55 | 0.05 | 0 | 12.12 | 0 | 0 | 0.01212 | 0 | 1.28 | 0.02 | 0 | 0
33.26 | 11 | 11 | 10 | 7545.5 | 12.58 | 0 | 15.22 | 0.12 | 0.05 | 0 | 14.36 | 0 | 0 | 0.01436 | 0 | 1.45 | 0.12 | 0 | 0 | 14.36 | 0 | 0 | 0.01436 | 0 | 1.45 | 0.12 | 0 | 0 | 9.98 | 0 | 13.38 | 0.01 | 0.05 | 0 | 9.98 | 0 | 0 | 0.00998 | 0 | 0.87 | 2.9684 | 0.01 | 0 | 0 | 9.98 | 0 | 2.93 | 0.05 | 0 | 9.98 | 0 | 0 | 0.00998 | 0 | 0.87 | 0.01 | 0 | 0
35.24 | 11 | 11 | 11 | 7546.5 | 9.03 | 0 | 10.92 | 0.08 | 0.05 | 0 | 10.5 | 0 | 0 | 0.0105 | 0 | 1.08 | 0.09 | 0 | 0 | 10.5 | 0 | 0 | 0.0105 | 0 | 1.08 | 0.09 | 0 | 0 | 6.98 | 0 | 9.62 | 0.01 | 0.05 | 0 | 6.98 | 0 | 0 | 0.00698 | 0 | 0.57 | 1.9448 | 0.01 | 0 | 0 | 6.98 | 0 | 2.05 | 0.05 | 0 | 6.98 | 0 | 0 | 0.00698 | 0 | 0.57 | 0.01 | 0 | 0
37.04 | 11 | 11 | 12 | 7547.5 | 6.61 | 0 | 8 | 0.06 | 0.05 | 0 | 7.63 | 0 | 0 | 0.00763 | 0 | 0.78 | 0.06 | 0 | 0 | 7.63 | 0 | 0 | 0.00763 | 0 | 0.78 | 0.06 | 0 | 0 | 5.26 | 0 | 7.25 | 0.01 | 0.05 | 0 | 5.26 | 0 | 0 | 0.00526 | 0 | 0.46 | 1.5695 | 0.01 | 0 | 0 | 5.26 | 0 | 1.54 | 0.05 | 0 | 5.26 | 0 | 0 | 0.00526 | 0 | 0.46 | 0.01 | 0 | 0
40.64 | 11 | 11 | 13 | 7548.5 | 3.85 | 0 | 4.65 | 0.04 | 0.05 | 0 | 4.5 | 0 | 0 | 0.0045 | 0 | 0.41 | 0.03 | 0 | 0 | 4.5 | 0 | 0 | 0.0045 | 0 | 0.41 | 0.03 | 0 | 0 | 2.98 | 0 | 4.11 | 0 | 0.05 | 0 | 2.97 | 0 | 0 | 0.00297 | 0 | 0.28 | 0.95536 | 0 | 0 | 0 | 2.98 | 0 | 0.87 | 0.05 | 0 | 2.97 | 0 | 0 | 0.00297 | 0 | 0.28 | 0 | 0 | 0
40.64 | 11 | 11 | 14 | 7549.5 | 2.3 | 0 | 2.79 | 0.02 | 0.05 | 0 | 2.51 | 0 | 0 | 0.00251 | 0 | 0.26 | 0.02 | 0 | 0 | 2.51 | 0 | 0 | 0.00251 | 0 | 0.26 | 0.02 | 0 | 0 | 2.05 | 0 | 2.83 | 0 | 0.05 | 0 | 2.06 | 0 | 0 | 0.00206 | 0 | 0.2 | 0.6824 | 0 | 0 | 0 | 2.06 | 0 | 0.6 | 0.05 | 0 | 2.06 | 0 | 0 | 0.00206 | 0 | 0.2 | 0 | 0 | 0
40.64 | 11 | 11 | 15 | 7550.5 | 2.44 | 0 | 2.95 | 0.02 | 0.05 | 0 | 2.44 | 0 | 0 | 0.00244 | 0 | 0.25 | 0.02 | 0 | 0 | 2.44 | 0 | 0 | 0.00244 | 0 | 0.25 | 0.02 | 0 | 0 | 2.4 | 0 | 3.31 | 0 | 0.05 | 0 | 2.4 | 0 | 0 | 0.0024 | 0 | 0.23 | 0.78476 | 0 | 0 | 0 | 2.4 | 0 | 0.7 | 0.05 | 0 | 2.4 | 0 | 0 | 0.0024 | 0 | 0.23 | 0 | 0 | 0
40.82 | 11 | 11 | 16 | 7551.5 | 3.22 | 0 | 3.91 | 0.03 | 0.05 | 0 | 3.27 | 0 | 0 | 0.00327 | 0 | 0.32 | 0.02 | 0 | 0 | 3.27 | 0 | 0 | 0.00327 | 0 | 0.32 | 0.02 | 0 | 0 | 3.05 | 0 | 4.2 | 0 | 0.05 | 0 | 3.04 | 0 | 0 | 0.00304 | 0 | 0.29 | 0.98948 | 0 | 0 | 0 | 3.04 | 0 | 0.89 | 0.05 | 0 | 3.04 | 0 | 0 | 0.00304 | 0 | 0.29 | 0 | 0 | 0
39.02 | 11 | 11 | 17 | 7552.5 | 5.33 | 0 | 6.46 | 0.05 | 0.05 | 0 | 5.51 | 0 | 0 | 0.00551 | 0 | 0.56 | 0.04 | 0 | 0 | 5.51 | 0 | 0 | 0.00551 | 0 | 0.56 | 0.04 | 0 | 0 | 5.18 | 0 | 7.14 | 0.01 | 0.05 | 0 | 5.18 | 0 | 0 | 0.00518 | 0 | 0.44 | 1.5013 | 0.01 | 0 | 0 | 5.18 | 0 | 1.52 | 0.05 | 0 | 5.18 | 0 | 0 | 0.00518 | 0 | 0.44 | 0.01 | 0 | 0
37.22 | 11 | 11 | 18 | 7553.5 | 6.56 | 0 | 7.95 | 0.06 | 0.05 | 0 | 6.95 | 0 | 0 | 0.00695 | 0 | 0.7 | 0.05 | 0 | 0 | 6.95 | 0 | 0 | 0.00695 | 0 | 0.7 | 0.05 | 0 | 0 | 5.92 | 0 | 8.17 | 0.01 | 0.05 | 0 | 5.92 | 0 | 0 | 0.00592 | 0 | 0.49 | 1.6719 | 0.01 | 0 | 0 | 5.92 | 0 | 1.74 | 0.05 | 0 | 5.92 | 0 | 0 | 0.00592 | 0 | 0.49 | 0.01 | 0 | 0
37.22 | 11 | 11 | 19 | 7554.5 | 7.48 | 0 | 9.06 | 0.07 | 0.05 | 0 | 8.08 | 0 | 0 | 0.00808 | 0 | 0.81 | 0.06 | 0 | 0 | 8.08 | 0 | 0 | 0.00808 | 0 | 0.81 | 0.06 | 0 | 0 | 6.59 | 0 | 9.08 | 0.01 | 0.05 | 0 | 6.59 | 0 | 0 | 0.00659 | 0 | 0.53 | 1.8084 | 0.01 | 0 | 0 | 6.59 | 0 | 1.93 | 0.05 | 0 | 6.59 | 0 | 0 | 0.00659 | 0 | 0.53 | 0.01 | 0 | 0
37.4 | 11 | 11 | 20 | 7555.5 | 8.06 | 0 | 9.77 | 0.07 | 0.05 | 0 | 8.84 | 0 | 0 | 0.00884 | 0 | 0.9 | 0.07 | 0 | 0 | 8.84 | 0 | 0 | 0.00884 | 0 | 0.9 | 0.07 | 0 | 0 | 6.98 | 0 | 9.62 | 0.01 | 0.05 | 0 | 6.98 | 0 | 0 | 0.00698 | 0 | 0.56 | 1.9107 | 0.01 | 0 | 0 | 6.98 | 0 | 2.05 | 0.05 | 0 | 6.98 | 0 | 0 | 0.00698 | 0 | 0.56 | 0.01 | 0 | 0
35.6 | 11 | 11 | 21 | 7556.5 | 8.96 | 0 | 10.85 | 0.08 | 0.05 | 0 | 9.88 | 0 | 0 | 0.00988 | 0 | 1.03 | 0.08 | 0 | 0 | 9.88 | 0 | 0 | 0.00988 | 0 | 1.03 | 0.08 | 0 | 0 | 7.76 | 0 | 10.62 | 0.01 | 0.05 | 0 | 7.75 | 0 | 0 | 0.00775 | 0 | 0.61 | 2.0813 | 0.01 | 0 | 0 | 7.75 | 0 | 2.27 | 0.05 | 0 | 7.75 | 0 | 0 | 0.00775 | 0 | 0.61 | 0.01 | 0 | 0
33.8 | 11 | 11 | 22 | 7557.5 | 10.19 | 0 | 12.34 | 0.09 | 0.05 | 0 | 11.29 | 0 | 0 | 0.01129 | 0 | 1.2 | 0.1 | 0 | 0 | 11.29 | 0 | 0 | 0.01129 | 0 | 1.2 | 0.1 | 0 | 0 | 8.77 | 0 | 11.89 | 0.01 | 0.05 | 0 | 8.78 | 0 | 0 | 0.00878 | 0 | 0.75 | 2.559 | 0.01 | 0 | 0 | 8.78 | 0 | 2.57 | 0.05 | 0 | 8.78 | 0 | 0 | 0.00878 | 0 | 0.75 | 0.01 | 0 | 0
33.26 | 11 | 11 | 23 | 7558.5 | 11.34 | 0 | 13.73 | 0.1 | 0.05 | 0 | 12.66 | 0 | 0 | 0.01266 | 0 | 1.33 | 0.11 | 0 | 0 | 12.66 | 0 | 0 | 0.01266 | 0 | 1.33 | 0.11 | 0 | 0 | 9.7 | 0 | 13.03 | 0.01 | 0.05 | 0 | 9.68 | 0 | 0 | 0.00968 | 0 | 0.88 | 3.0026 | 0.01 | 0 | 0 | 9.69 | 0 | 2.84 | 0.05 | 0 | 9.68 | 0 | 0 | 0.00968 | 0 | 0.88 | 0.01 | 0 | 0
33.62 | 11 | 11 | 24 | 7559.5 | 12.18 | 0 | 14.75 | 0.11 | 0.05 | 0 | 13.66 | 0 | 0 | 0.01366 | 0 | 1.42 | 0.12 | 0 | 0 | 13.66 | 0 | 0 | 0.01366 | 0 | 1.42 | 0.12 | 0 | 0 | 10.31 | 0 | 13.79 | 0.01 | 0.05 | 0 | 10.3 | 0 | 0 | 0.0103 | 0 | 0.96 | 3.2755 | 0.02 | 0 | 0 | 10.31 | 0 | 3.02 | 0.05 | 0 | 10.3 | 0 | 0 | 0.0103 | 0 | 0.96 | 0.02 | 0 | 0
33.8 | 11 | 12 | 1 | 7560.5 | 12.79 | 0 | 15.48 | 0.12 | 0.05 | 0 | 14.35 | 0 | 0 | 0.01435 | 0 | 1.48 | 0.12 | 0 | 0 | 14.35 | 0 | 0 | 0.01435 | 0 | 1.48 | 0.12 | 0 | 0 | 10.76 | 0 | 14.33 | 0.01 | 0.05 | 0 | 10.75 | 0 | 0 | 0.01075 | 0 | 1.02 | 3.4802 | 0.02 | 0 | 0 | 10.75 | 0 | 3.15 | 0.05 | 0 | 10.75 | 0 | 0 | 0.01075 | 0 | 1.02 | 0.02 | 0 | 0
34.52 | 11 | 12 | 2 | 7561.5 | 13.02 | 0 | 15.76 | 0.12 | 0.05 | 0 | 14.63 | 0 | 0 | 0.01463 | 0 | 1.49 | 0.12 | 0 | 0 | 14.63 | 0 | 0 | 0.01463 | 0 | 1.49 | 0.12 | 0 | 0 | 10.87 | 0 | 14.46 | 0.01 | 0.05 | 0 | 10.87 | 0 | 0 | 0.01087 | 0 | 1.01 | 3.4461 | 0.02 | 0 | 0 | 10.87 | 0 | 3.19 | 0.05 | 0 | 10.87 | 0 | 0 | 0.01087 | 0 | 1.01 | 0.02 | 0 | 0
35.24 | 11 | 12 | 3 | 7562.5 | 13.03 | 0 | 15.77 | 0.12 | 0.05 | 0 | 14.63 | 0 | 0 | 0.01463 | 0 | 1.51 | 0.13 | 0 | 0 | 14.63 | 0 | 0 | 0.01463 | 0 | 1.51 | 0.13 | 0 | 0 | 10.86 | 0 | 14.44 | 0.01 | 0.05 | 0 | 10.85 | 0 | 0 | 0.01085 | 0 | 1.03 | 3.5144 | 0.02 | 0 | 0 | 10.85 | 0 | 3.18 | 0.05 | 0 | 10.85 | 0 | 0 | 0.01085 | 0 | 1.03 | 0.02 | 0 | 0
34.88 | 11 | 12 | 4 | 7563.5 | 13.45 | 0 | 16.29 | 0.12 | 0.05 | 0 | 15.07 | 0 | 0 | 0.01507 | 0 | 1.56 | 0.13 | 0 | 0 | 15.07 | 0 | 0 | 0.01507 | 0 | 1.56 | 0.13 | 0 | 0 | 11.28 | 0 | 14.96 | 0.01 | 0.05 | 0 | 11.28 | 0 | 0 | 0.01128 | 0 | 1.1 | 3.7532 | 0.02 | 0 | 0 | 11.28 | 0 | 3.31 | 0.05 | 0 | 11.28 | 0 | 0 | 0.01128 | 0 | 1.1 | 0.02 | 0 | 0
33.62 | 11 | 12 | 5 | 7564.5 | 13.74 | 0 | 16.64 | 0.13 | 0.05 | 0 | 15.4 | 0 | 0 | 0.0154 | 0 | 1.6 | 0.14 | 0 | 0 | 15.4 | 0 | 0 | 0.0154 | 0 | 1.6 | 0.14 | 0 | 0 | 11.49 | 0 | 15.21 | 0.01 | 0.05 | 0 | 11.49 | 0 | 0 | 0.01149 | 0 | 1.14 | 3.8897 | 0.02 | 0 | 0 | 11.49 | 0 | 3.37 | 0.05 | 0 | 11.49 | 0 | 0 | 0.01149 | 0 | 1.14 | 0.02 | 0 | 0
36.32 | 11 | 12 | 6 | 7565.5 | 13.36 | 0 | 16.16 | 0.12 | 0.05 | 0 | 15.05 | 0 | 0 | 0.01505 | 0 | 1.55 | 0.13 | 0 | 0 | 15.05 | 0 | 0 | 0.01505 | 0 | 1.55 | 0.13 | 0 | 0 | 11.06 | 0 | 14.69 | 0.01 | 0.05 | 0 | 11.06 | 0 | 0 | 0.01106 | 0 | 1.07 | 3.6508 | 0.02 | 0 | 0 | 11.06 | 0 | 3.24 | 0.05 | 0 | 11.06 | 0 | 0 | 0.01106 | 0 | 1.07 | 0.02 | 0 | 0
33.08 | 11 | 12 | 7 | 7566.5 | 14.28 | 0 | 17.3 | 0.13 | 0.05 | 0 | 15.92 | 0 | 0 | 0.01592 | 0 | 1.69 | 0.15 | 0 | 0 | 15.92 | 0 | 0 | 0.01592 | 0 | 1.69 | 0.15 | 0 | 0 | 12.06 | 0 | 15.89 | 0.01 | 0.05 | 0 | 12.06 | 0 | 0 | 0.01206 | 0 | 1.27 | 4.3332 | 0.02 | 0 | 0 | 12.07 | 0 | 3.54 | 0.05 | 0 | 12.06 | 0 | 0 | 0.01206 | 0 | 1.27 | 0.02 | 0 | 0
33.8 | 11 | 12 | 8 | 7567.5 | 13.93 | 0 | 16.86 | 0.13 | 0.05 | 0 | 15.73 | 0 | 0 | 0.01573 | 0 | 1.69 | 0.15 | 0 | 0 | 15.73 | 0 | 0 | 0.01573 | 0 | 1.69 | 0.15 | 0 | 0 | 11.54 | 0 | 15.27 | 0.01 | 0.05 | 0 | 11.53 | 0 | 0 | 0.01153 | 0 | 1.23 | 4.1968 | 0.02 | 0 | 0 | 11.54 | 0 | 3.38 | 0.05 | 0 | 11.53 | 0 | 0 | 0.01153 | 0 | 1.23 | 0.02 | 0 | 0
35.06 | 11 | 12 | 9 | 7568.5 | 13.02 | 0 | 15.75 | 0.12 | 0.05 | 0 | 14.79 | 0 | 0 | 0.01479 | 0 | 1.61 | 0.14 | 0 | 0 | 14.79 | 0 | 0 | 0.01479 | 0 | 1.61 | 0.14 | 0 | 0 | 10.69 | 0 | 14.24 | 0.01 | 0.05 | 0 | 10.7 | 0 | 0 | 0.0107 | 0 | 1.11 | 3.7873 | 0.02 | 0 | 0 | 10.7 | 0 | 3.14 | 0.05 | 0 | 10.7 | 0 | 0 | 0.0107 | 0 | 1.11 | 0.02 | 0 | 0
41.72 | 11 | 12 | 10 | 7569.5 | 11.27 | 0 | 13.63 | 0.1 | 0.05 | 0 | 12.86 | 0 | 0 | 0.01286 | 0 | 1.05 | 0.08 | 0 | 0 | 12.86 | 0 | 0 | 0.01286 | 0 | 1.05 | 0.08 | 0 | 0 | 9.14 | 0 | 12.35 | 0.01 | 0.05 | 0 | 9.14 | 0 | 0 | 0.00914 | 0 | 0.66 | 2.2519 | 0.01 | 0 | 0 | 9.14 | 0 | 2.68 | 0.05 | 0 | 9.14 | 0 | 0 | 0.00914 | 0 | 0.66 | 0.01 | 0 | 0
42.98 | 11 | 12 | 11 | 7570.5 | 7.76 | 0 | 9.38 | 0.07 | 0.05 | 0 | 8.88 | 0 | 0 | 0.00888 | 0 | 0.75 | 0.05 | 0 | 0 | 8.88 | 0 | 0 | 0.00888 | 0 | 0.75 | 0.05 | 0 | 0 | 5.96 | 0 | 8.21 | 0.01 | 0.05 | 0 | 5.97 | 0 | 0 | 0.00597 | 0 | 0.49 | 1.6719 | 0.01 | 0 | 0 | 5.97 | 0 | 1.75 | 0.05 | 0 | 5.97 | 0 | 0 | 0.00597 | 0 | 0.49 | 0.01 | 0 | 0
46.04 | 11 | 12 | 12 | 7571.5 | 4.32 | 0 | 5.22 | 0.04 | 0.05 | 0 | 5.06 | 0 | 0 | 0.00506 | 0 | 0.44 | 0.03 | 0 | 0 | 5.06 | 0 | 0 | 0.00506 | 0 | 0.44 | 0.03 | 0 | 0 | 3.22 | 0 | 4.44 | 0 | 0.05 | 0 | 3.22 | 0 | 0 | 0.00322 | 0 | 0.29 | 0.98948 | 0 | 0 | 0 | 3.22 | 0 | 0.94 | 0.05 | 0 | 3.22 | 0 | 0 | 0.00322 | 0 | 0.29 | 0 | 0 | 0
47.3 | 11 | 12 | 13 | 7572.5 | 2.47 | 0 | 2.99 | 0.02 | 0.05 | 0 | 2.75 | 0 | 0 | 0.00275 | 0 | 0.26 | 0.02 | 0 | 0 | 2.75 | 0 | 0 | 0.00275 | 0 | 0.26 | 0.02 | 0 | 0 | 1.95 | 0 | 2.69 | 0 | 0.05 | 0 | 1.95 | 0 | 0 | 0.00195 | 0 | 0.17 | 0.58004 | 0 | 0 | 0 | 1.95 | 0 | 0.57 | 0.05 | 0 | 1.95 | 0 | 0 | 0.00195 | 0 | 0.17 | 0 | 0 | 0
50.36 | 11 | 12 | 14 | 7573.5 | 0 | 0 | 0 | 0 | 0 | 0 | 0.07 | 0 | 0 | 7e-05 | 0 | 0.01 | 0 | 0 | 0 | 0.07 | 0 | 0 | 7e-05 | 0 | 0.01 | 0 | 0 | 0 | 0.17 | 0 | 0.23 | 0 | 0 | 0 | 0.16 | 0 | 0 | 0 | 0 | 0.01 | 0.03412 | 0 | 0 | 0 | 0.17 | 0 | 0.05 | 0 | 0 | 0.16 | 0 | 0 | 0 | 0 | 0.01 | 0 | 0 | 0
51.62 | 11 | 12 | 15 | 7574.5 | 0 | 0 | 0 | 0 | 0 | 0 | 0 | 0 | 0 | 0 | 0 | 0 | 0 | 0 | 0 | 0 | 0 | 0 | 0 | 0 | 0 | 0 | 0 | 0 | 0 | 0 | 0 | 0 | 0 | 0 | 0 | 0 | 0 | 0 | 0 | 0 | 0 | 0 | 0 | 0 | 0 | 0 | 0 | 0 | 0 | 0 | 0 | 0 | 0 | 0 | 0 | 0 | 0 | 0
51.08 | 11 | 12 | 16 | 7575.5 | 0 | 0 | 0 | 0 | 0 | 0 | 0 | 0 | 0 | 0 | 0 | 0 | 0 | 0 | 0 | 0 | 0 | 0 | 0 | 0 | 0 | 0 | 0 | 0 | 0.48 | 0 | 0.66 | 0 | 0 | 0 | 0.48 | 0 | 0 | 0 | 0 | 0.04 | 0.13648 | 0 | 0 | 0 | 0.48 | 0 | 0.14 | 0 | 0 | 0.48 | 0 | 0 | 0 | 0 | 0.04 | 0 | 0 | 0
48.74 | 11 | 12 | 17 | 7576.5 | 1.78 | 0 | 2.16 | 0.02 | 0.05 | 0 | 1.58 | 0 | 0 | 0.00158 | 0 | 0.17 | 0.01 | 0 | 0 | 1.58 | 0 | 0 | 0.00158 | 0 | 0.17 | 0.01 | 0 | 0 | 2.07 | 0 | 2.85 | 0 | 0.05 | 0 | 2.07 | 0 | 0 | 0.00207 | 0 | 0.18 | 0.61416 | 0 | 0 | 0 | 2.07 | 0 | 0.61 | 0.05 | 0 | 2.07 | 0 | 0 | 0.00207 | 0 | 0.18 | 0 | 0 | 0
46.4 | 11 | 12 | 18 | 7577.5 | 2.96 | 0 | 3.59 | 0.03 | 0.05 | 0 | 2.82 | 0 | 0 | 0.00282 | 0 | 0.27 | 0.02 | 0 | 0 | 2.82 | 0 | 0 | 0.00282 | 0 | 0.27 | 0.02 | 0 | 0 | 3.06 | 0 | 4.21 | 0 | 0.05 | 0 | 3.05 | 0 | 0 | 0.00305 | 0 | 0.27 | 0.92124 | 0 | 0 | 0 | 3.06 | 0 | 0.9 | 0.05 | 0 | 3.05 | 0 | 0 | 0.00305 | 0 | 0.27 | 0 | 0 | 0
44.06 | 11 | 12 | 19 | 7578.5 | 3.87 | 0 | 4.7 | 0.04 | 0.05 | 0 | 3.78 | 0 | 0 | 0.00378 | 0 | 0.35 | 0.02 | 0 | 0 | 3.78 | 0 | 0 | 0.00378 | 0 | 0.35 | 0.02 | 0 | 0 | 3.7 | 0 | 5.09 | 0 | 0.05 | 0 | 3.7 | 0 | 0 | 0.0037 | 0 | 0.33 | 1.126 | 0 | 0 | 0 | 3.7 | 0 | 1.08 | 0.05 | 0 | 3.7 | 0 | 0 | 0.0037 | 0 | 0.33 | 0 | 0 | 0
43.52 | 11 | 12 | 20 | 7579.5 | 4.75 | 0 | 5.76 | 0.04 | 0.05 | 0 | 4.81 | 0 | 0 | 0.00481 | 0 | 0.43 | 0.03 | 0 | 0 | 4.81 | 0 | 0 | 0.00481 | 0 | 0.43 | 0.03 | 0 | 0 | 4.38 | 0 | 6.03 | 0.01 | 0.05 | 0 | 4.38 | 0 | 0 | 0.00438 | 0 | 0.38 | 1.2966 | 0.01 | 0 | 0 | 4.38 | 0 | 1.28 | 0.05 | 0 | 4.38 | 0 | 0 | 0.00438 | 0 | 0.38 | 0.01 | 0 | 0
42.98 | 11 | 12 | 21 | 7580.5 | 5.97 | 0 | 7.24 | 0.06 | 0.05 | 0 | 6.19 | 0 | 0 | 0.00619 | 0 | 0.54 | 0.04 | 0 | 0 | 6.19 | 0 | 0 | 0.00619 | 0 | 0.54 | 0.04 | 0 | 0 | 5.4 | 0 | 7.45 | 0.01 | 0.05 | 0 | 5.4 | 0 | 0 | 0.0054 | 0 | 0.45 | 1.5354 | 0.01 | 0 | 0 | 5.4 | 0 | 1.58 | 0.05 | 0 | 5.4 | 0 | 0 | 0.0054 | 0 | 0.45 | 0.01 | 0 | 0
40.82 | 11 | 12 | 22 | 7581.5 | 7.22 | 0 | 8.75 | 0.07 | 0.05 | 0 | 7.64 | 0 | 0 | 0.00764 | 0 | 0.66 | 0.05 | 0 | 0 | 7.64 | 0 | 0 | 0.00764 | 0 | 0.66 | 0.05 | 0 | 0 | 6.4 | 0 | 8.82 | 0.01 | 0.05 | 0 | 6.4 | 0 | 0 | 0.0064 | 0 | 0.52 | 1.7742 | 0.01 | 0 | 0 | 6.4 | 0 | 1.88 | 0.05 | 0 | 6.4 | 0 | 0 | 0.0064 | 0 | 0.52 | 0.01 | 0 | 0
40.28 | 11 | 12 | 23 | 7582.5 | 8.31 | 0 | 10.06 | 0.08 | 0.05 | 0 | 8.92 | 0 | 0 | 0.00892 | 0 | 0.77 | 0.06 | 0 | 0 | 8.92 | 0 | 0 | 0.00892 | 0 | 0.77 | 0.06 | 0 | 0 | 7.23 | 0 | 9.94 | 0.01 | 0.05 | 0 | 7.22 | 0 | 0 | 0.00722 | 0 | 0.57 | 1.9448 | 0.01 | 0 | 0 | 7.23 | 0 | 2.12 | 0.05 | 0 | 7.22 | 0 | 0 | 0.00722 | 0 | 0.57 | 0.01 | 0 | 0
39.74 | 11 | 12 | 24 | 7583.5 | 9.13 | 0 | 11.05 | 0.08 | 0.05 | 0 | 9.97 | 0 | 0 | 0.00997 | 0 | 1.2 | 0.1 | 0 | 0 | 9.97 | 0 | 0 | 0.00997 | 0 | 1.2 | 0.1 | 0 | 0 | 7.83 | 0 | 10.71 | 0.01 | 0.05 | 0 | 7.82 | 0 | 0 | 0.00782 | 0 | 0.76 | 2.5931 | 0.01 | 0 | 0 | 7.83 | 0 | 2.29 | 0.05 | 0 | 7.82 | 0 | 0 | 0.00782 | 0 | 0.76 | 0.01 | 0 | 0
39.2 | 11 | 13 | 1 | 7584.5 | 9.76 | 0 | 11.82 | 0.09 | 0.05 | 0 | 11.12 | 0 | 0 | 0.01112 | 0 | 1.32 | 0.11 | 0 | 0 | 11.12 | 0 | 0 | 0.01112 | 0 | 1.32 | 0.11 | 0 | 0 | 8.3 | 0 | 11.3 | 0.01 | 0.05 | 0 | 8.3 | 0 | 0 | 0.0083 | 0 | 0.85 | 2.9002 | 0.01 | 0 | 0 | 8.3 | 0 | 2.43 | 0.05 | 0 | 8.3 | 0 | 0 | 0.0083 | 0 | 0.85 | 0.01 | 0 | 0
36.86 | 11 | 13 | 2 | 7585.5 | 11.13 | 0 | 13.48 | 0.1 | 0.05 | 0 | 12.64 | 0 | 0 | 0.01264 | 0 | 1.48 | 0.13 | 0 | 0 | 12.64 | 0 | 0 | 0.01264 | 0 | 1.48 | 0.13 | 0 | 0 | 9.53 | 0 | 12.83 | 0.01 | 0.05 | 0 | 9.53 | 0 | 0 | 0.00953 | 0 | 1.04 | 3.5485 | 0.02 | 0 | 0 | 9.53 | 0 | 2.79 | 0.05 | 0 | 9.53 | 0 | 0 | 0.00953 | 0 | 1.04 | 0.02 | 0 | 0
34.52 | 11 | 13 | 3 | 7586.5 | 12.06 | 0 | 14.6 | 0.11 | 0.05 | 0 | 13.76 | 0 | 0 | 0.01376 | 0 | 1.59 | 0.14 | 0 | 0 | 13.76 | 0 | 0 | 0.01376 | 0 | 1.59 | 0.14 | 0 | 0 | 10.19 | 0 | 13.64 | 0.01 | 0.05 | 0 | 10.2 | 0 | 0 | 0.0102 | 0 | 1.14 | 3.8897 | 0.02 | 0 | 0 | 10.2 | 0 | 2.99 | 0.05 | 0 | 10.2 | 0 | 0 | 0.0102 | 0 | 1.14 | 0.02 | 0 | 0
39.38 | 11 | 13 | 4 | 7587.5 | 11.36 | 0 | 13.74 | 0.1 | 0.05 | 0 | 13.16 | 0 | 0 | 0.01316 | 0 | 1.53 | 0.14 | 0 | 0 | 13.16 | 0 | 0 | 0.01316 | 0 | 1.53 | 0.14 | 0 | 0 | 9.34 | 0 | 12.6 | 0.01 | 0.05 | 0 | 9.33 | 0 | 0 | 0.00933 | 0 | 1 | 3.412 | 0.02 | 0 | 0 | 9.34 | 0 | 2.74 | 0.05 | 0 | 9.33 | 0 | 0 | 0.00933 | 0 | 1 | 0.02 | 0 | 0
38.84 | 11 | 13 | 5 | 7588.5 | 11.63 | 0 | 14.08 | 0.11 | 0.05 | 0 | 13.29 | 0 | 0 | 0.01329 | 0 | 1.51 | 0.13 | 0 | 0 | 13.29 | 0 | 0 | 0.01329 | 0 | 1.51 | 0.13 | 0 | 0 | 9.74 | 0 | 13.09 | 0.01 | 0.05 | 0 | 9.75 | 0 | 0 | 0.00975 | 0 | 1.02 | 3.4802 | 0.02 | 0 | 0 | 9.75 | 0 | 2.86 | 0.05 | 0 | 9.75 | 0 | 0 | 0.00975 | 0 | 1.02 | 0.02 | 0 | 0
36.5 | 11 | 13 | 6 | 7589.5 | 12.42 | 0 | 15.04 | 0.11 | 0.05 | 0 | 14.07 | 0 | 0 | 0.01407 | 0 | 1.63 | 0.15 | 0 | 0 | 14.07 | 0 | 0 | 0.01407 | 0 | 1.63 | 0.15 | 0 | 0 | 10.48 | 0 | 13.99 | 0.01 | 0.05 | 0 | 10.48 | 0 | 0 | 0.01048 | 0 | 1.19 | 4.0603 | 0.02 | 0 | 0 | 10.48 | 0 | 3.07 | 0.05 | 0 | 10.48 | 0 | 0 | 0.01048 | 0 | 1.19 | 0.02 | 0 | 0
35.96 | 11 | 13 | 7 | 7590.5 | 12.51 | 0 | 15.14 | 0.12 | 0.05 | 0 | 14.29 | 0 | 0 | 0.01429 | 0 | 1.64 | 0.15 | 0 | 0 | 14.29 | 0 | 0 | 0.01429 | 0 | 1.64 | 0.15 | 0 | 0 | 10.43 | 0 | 13.93 | 0.01 | 0.05 | 0 | 10.42 | 0 | 0 | 0.01042 | 0 | 1.18 | 4.0262 | 0.02 | 0 | 0 | 10.42 | 0 | 3.05 | 0.05 | 0 | 10.42 | 0 | 0 | 0.01042 | 0 | 1.18 | 0.02 | 0 | 0
35.42 | 11 | 13 | 8 | 7591.5 | 12.32 | 0 | 14.91 | 0.11 | 0.05 | 0 | 14.09 | 0 | 0 | 0.01409 | 0 | 1.62 | 0.14 | 0 | 0 | 14.09 | 0 | 0 | 0.01409 | 0 | 1.62 | 0.14 | 0 | 0 | 10.22 | 0 | 13.67 | 0.01 | 0.05 | 0 | 10.22 | 0 | 0 | 0.01022 | 0 | 1.15 | 3.9238 | 0.02 | 0 | 0 | 10.23 | 0 | 3 | 0.05 | 0 | 10.22 | 0 | 0 | 0.01022 | 0 | 1.15 | 0.02 | 0 | 0
45.68 | 11 | 13 | 9 | 7592.5 | 9.28 | 0 | 11.21 | 0.09 | 0.05 | 0 | 10.9 | 0 | 0 | 0.0109 | 0 | 0.88 | 0.06 | 0 | 0 | 10.9 | 0 | 0 | 0.0109 | 0 | 0.88 | 0.06 | 0 | 0 | 7.25 | 0 | 9.97 | 0.01 | 0.05 | 0 | 7.25 | 0 | 0 | 0.00725 | 0 | 0.55 | 1.8766 | 0.01 | 0 | 0 | 7.25 | 0 | 2.12 | 0.05 | 0 | 7.25 | 0 | 0 | 0.00725 | 0 | 0.55 | 0.01 | 0 | 0
48.74 | 11 | 13 | 10 | 7593.5 | 5.94 | 0 | 7.17 | 0.05 | 0.05 | 0 | 6.86 | 0 | 0 | 0.00686 | 0 | 0.57 | 0.04 | 0 | 0 | 6.86 | 0 | 0 | 0.00686 | 0 | 0.57 | 0.04 | 0 | 0 | 4.52 | 0 | 6.23 | 0.01 | 0.05 | 0 | 4.52 | 0 | 0 | 0.00452 | 0 | 0.37 | 1.2624 | 0.01 | 0 | 0 | 4.52 | 0 | 1.32 | 0.05 | 0 | 4.52 | 0 | 0 | 0.00452 | 0 | 0.37 | 0.01 | 0 | 0
51.8 | 11 | 13 | 11 | 7594.5 | 2.35 | 0 | 2.84 | 0.02 | 0 | 0 | 2.79 | 0 | 0 | 0.00279 | 0 | 0.22 | 0.02 | 0 | 0 | 2.79 | 0 | 0 | 0.00279 | 0 | 0.22 | 0.02 | 0 | 0 | 1.51 | 0 | 2.08 | 0 | 0 | 0 | 1.51 | 0 | 0 | 0.00151 | 0 | 0.13 | 0.44356 | 0 | 0 | 0 | 1.51 | 0 | 0.44 | 0 | 0 | 1.51 | 0 | 0 | 0.00151 | 0 | 0.13 | 0 | 0 | 0
54.5 | 11 | 13 | 12 | 7595.5 | 0 | 0 | 0 | 0 | 0 | 0 | 0 | 0 | 0 | 0 | 0 | 0 | 0 | 0 | 0 | 0 | 0 | 0 | 0 | 0 | 0 | 0 | 0 | 0 | 0 | 0 | 0 | 0 | 0 | 0 | 0 | 0 | 0 | 0 | 0 | 0 | 0 | 0 | 0 | 0 | 0 | 0 | 0 | 0 | 0 | 0 | 0 | 0 | 0 | 0 | 0 | 0 | 0 | 0
57.2 | 11 | 13 | 13 | 7596.5 | 0 | 0 | 0 | 0 | 0 | 0 | 0 | 0 | 0 | 0 | 0 | 0 | 0 | 0 | 0 | 0 | 0 | 0 | 0 | 0 | 0 | 0 | 0 | 0 | 0 | 0 | 0 | 0 | 0 | 0 | 0 | 0 | 0 | 0 | 0 | 0 | 0 | 0 | 0 | 0 | 0 | 0 | 0 | 0 | 0 | 0 | 0 | 0 | 0 | 0 | 0 | 0 | 0 | 0
59.18 | 11 | 13 | 14 | 7597.5 | 0 | 0 | 0 | 0 | 0 | 0 | 0 | 0 | 0 | 0 | 0 | 0 | 0 | 0 | 0 | 0 | 0 | 0 | 0 | 0 | 0 | 0 | 0 | 0 | 0 | 0 | 0 | 0 | 0 | 0 | 0 | 0 | 0 | 0 | 0 | 0 | 0 | 0 | 0 | 0 | 0 | 0 | 0 | 0 | 0 | 0 | 0 | 0 | 0 | 0 | 0 | 0 | 0 | 0
60.8 | 11 | 13 | 15 | 7598.5 | 0 | 0 | 0 | 0 | 0 | 0 | 0 | 0 | 0 | 0 | 0 | 0 | 0 | 0 | 0 | 0 | 0 | 0 | 0 | 0 | 0 | 0 | 0 | 0 | 0 | 0 | 0 | 0 | 0 | 0 | 0 | 0 | 0 | 0 | 0 | 0 | 0 | 0 | 0 | 0 | 0 | 0 | 0 | 0 | 0 | 0 | 0 | 0 | 0 | 0 | 0 | 0 | 0 | 0
58.1 | 11 | 13 | 16 | 7599.5 | 0 | 0 | 0 | 0 | 0 | 0 | 0 | 0 | 0 | 0 | 0 | 0 | 0 | 0 | 0 | 0 | 0 | 0 | 0 | 0 | 0 | 0 | 0 | 0 | 0 | 0 | 0 | 0 | 0 | 0 | 0 | 0 | 0 | 0 | 0 | 0 | 0 | 0 | 0 | 0 | 0 | 0 | 0 | 0 | 0 | 0 | 0 | 0 | 0 | 0 | 0 | 0 | 0 | 0
53.6 | 11 | 13 | 17 | 7600.5 | 0 | 0 | 0 | 0 | 0 | 0 | 0 | 0 | 0 | 0 | 0 | 0 | 0 | 0 | 0 | 0 | 0 | 0 | 0 | 0 | 0 | 0 | 0 | 0 | 0 | 0 | 0 | 0 | 0 | 0 | 0 | 0 | 0 | 0 | 0 | 0 | 0 | 0 | 0 | 0 | 0 | 0 | 0 | 0 | 0 | 0 | 0 | 0 | 0 | 0 | 0 | 0 | 0 | 0
48.2 | 11 | 13 | 18 | 7601.5 | 0 | 0 | 0 | 0 | 0.05 | 0 | 0 | 0 | 0 | 0 | 0 | 0.05 | 0 | 0 | 0 | 0 | 0 | 0 | 0 | 0 | 0.05 | 0 | 0 | 0 | 0 | 0 | 0 | 0 | 0.05 | 0 | 0 | 0 | 0 | 0 | 0 | 0 | 0 | 0 | 0 | 0 | 0 | 0 | 0 | 0.05 | 0 | 0 | 0 | 0 | 0 | 0 | 0 | 0 | 0 | 0
49.1 | 11 | 13 | 19 | 7602.5 | 0 | 0 | 0 | 0 | 0.05 | 0 | 0 | 0 | 0 | 0 | 0 | 0.05 | 0 | 0 | 0 | 0 | 0 | 0 | 0 | 0 | 0.05 | 0 | 0 | 0 | 0.39 | 0 | 0.54 | 0 | 0.05 | 0 | 0.39 | 0 | 0 | 0 | 0 | 0.03 | 0.10236 | 0 | 0 | 0 | 0.39 | 0 | 0.11 | 0.05 | 0 | 0.39 | 0 | 0 | 0 | 0 | 0.03 | 0 | 0 | 0
48.38 | 11 | 13 | 20 | 7603.5 | 0.91 | 0 | 1.11 | 0.01 | 0.05 | 0 | 0.49 | 0 | 0 | 0.00049 | 0 | 0.09 | 0 | 0 | 0 | 0.49 | 0 | 0 | 0.00049 | 0 | 0.09 | 0 | 0 | 0 | 1.39 | 0 | 1.91 | 0 | 0.05 | 0 | 1.38 | 0 | 0 | 0.00138 | 0 | 0.12 | 0.40944 | 0 | 0 | 0 | 1.39 | 0 | 0.41 | 0.05 | 0 | 1.38 | 0 | 0 | 0.00138 | 0 | 0.12 | 0 | 0 | 0
47.48 | 11 | 13 | 21 | 7604.5 | 1.9 | 0 | 2.3 | 0.02 | 0.05 | 0 | 1.63 | 0 | 0 | 0.00163 | 0 | 0.18 | 0.01 | 0 | 0 | 1.63 | 0 | 0 | 0.00163 | 0 | 0.18 | 0.01 | 0 | 0 | 2.01 | 0 | 2.77 | 0 | 0.05 | 0 | 2.01 | 0 | 0 | 0.00201 | 0 | 0.18 | 0.61416 | 0 | 0 | 0 | 2.01 | 0 | 0.59 | 0.05 | 0 | 2.01 | 0 | 0 | 0.00201 | 0 | 0.18 | 0 | 0 | 0
46.58 | 11 | 13 | 22 | 7605.5 | 2.69 | 0 | 3.26 | 0.02 | 0.05 | 0 | 2.53 | 0 | 0 | 0.00253 | 0 | 0.25 | 0.01 | 0 | 0 | 2.53 | 0 | 0 | 0.00253 | 0 | 0.25 | 0.01 | 0 | 0 | 2.88 | 0 | 3.97 | 0 | 0.05 | 0 | 2.88 | 0 | 0 | 0.00288 | 0 | 0.26 | 0.88712 | 0 | 0 | 0 | 2.88 | 0 | 0.84 | 0.05 | 0 | 2.88 | 0 | 0 | 0.00288 | 0 | 0.26 | 0 | 0 | 0
45.86 | 11 | 13 | 23 | 7606.5 | 4.06 | 0 | 4.92 | 0.04 | 0.05 | 0 | 3.95 | 0 | 0 | 0.00395 | 0 | 0.36 | 0.02 | 0 | 0 | 3.95 | 0 | 0 | 0.00395 | 0 | 0.36 | 0.02 | 0 | 0 | 3.98 | 0 | 5.48 | 0 | 0.05 | 0 | 3.98 | 0 | 0 | 0.00398 | 0 | 0.34 | 1.1601 | 0 | 0 | 0 | 3.98 | 0 | 1.17 | 0.05 | 0 | 3.98 | 0 | 0 | 0.00398 | 0 | 0.34 | 0 | 0 | 0
44.96 | 11 | 13 | 24 | 7607.5 | 5.3 | 0 | 6.42 | 0.05 | 0.05 | 0 | 5.39 | 0 | 0 | 0.00539 | 0 | 0.47 | 0.03 | 0 | 0 | 5.39 | 0 | 0 | 0.00539 | 0 | 0.47 | 0.03 | 0 | 0 | 4.91 | 0 | 6.76 | 0.01 | 0.05 | 0 | 4.91 | 0 | 0 | 0.00491 | 0 | 0.41 | 1.3989 | 0.01 | 0 | 0 | 4.91 | 0 | 1.44 | 0.05 | 0 | 4.91 | 0 | 0 | 0.00491 | 0 | 0.41 | 0.01 | 0 | 0
45.86 | 11 | 14 | 1 | 7608.5 | 6.01 | 0 | 7.29 | 0.06 | 0.05 | 0 | 6.3 | 0 | 0 | 0.0063 | 0 | 0.54 | 0.04 | 0 | 0 | 6.3 | 0 | 0 | 0.0063 | 0 | 0.54 | 0.04 | 0 | 0 | 5.36 | 0 | 7.38 | 0.01 | 0.05 | 0 | 5.35 | 0 | 0 | 0.00535 | 0 | 0.44 | 1.5013 | 0.01 | 0 | 0 | 5.35 | 0 | 1.57 | 0.05 | 0 | 5.35 | 0 | 0 | 0.00535 | 0 | 0.44 | 0.01 | 0 | 0
46.94 | 11 | 14 | 2 | 7609.5 | 6.45 | 0 | 7.81 | 0.06 | 0.05 | 0 | 6.87 | 0 | 0 | 0.00687 | 0 | 0.58 | 0.04 | 0 | 0 | 6.87 | 0 | 0 | 0.00687 | 0 | 0.58 | 0.04 | 0 | 0 | 5.63 | 0 | 7.76 | 0.01 | 0.05 | 0 | 5.63 | 0 | 0 | 0.00563 | 0 | 0.45 | 1.5354 | 0.01 | 0 | 0 | 5.63 | 0 | 1.65 | 0.05 | 0 | 5.63 | 0 | 0 | 0.00563 | 0 | 0.45 | 0.01 | 0 | 0
47.84 | 11 | 14 | 3 | 7610.5 | 6.74 | 0 | 8.16 | 0.06 | 0.05 | 0 | 7.23 | 0 | 0 | 0.00723 | 0 | 0.6 | 0.04 | 0 | 0 | 7.23 | 0 | 0 | 0.00723 | 0 | 0.6 | 0.04 | 0 | 0 | 5.82 | 0 | 8.02 | 0.01 | 0.05 | 0 | 5.82 | 0 | 0 | 0.00582 | 0 | 0.46 | 1.5695 | 0.01 | 0 | 0 | 5.82 | 0 | 1.71 | 0.05 | 0 | 5.82 | 0 | 0 | 0.00582 | 0 | 0.46 | 0.01 | 0 | 0
48.74 | 11 | 14 | 4 | 7611.5 | 6.84 | 0 | 8.29 | 0.06 | 0.05 | 0 | 7.39 | 0 | 0 | 0.00739 | 0 | 0.61 | 0.04 | 0 | 0 | 7.39 | 0 | 0 | 0.00739 | 0 | 0.61 | 0.04 | 0 | 0 | 5.87 | 0 | 8.08 | 0.01 | 0.05 | 0 | 5.86 | 0 | 0 | 0.00586 | 0 | 0.45 | 1.5354 | 0.01 | 0 | 0 | 5.86 | 0 | 1.72 | 0.05 | 0 | 5.86 | 0 | 0 | 0.00586 | 0 | 0.45 | 0.01 | 0 | 0
49.82 | 11 | 14 | 5 | 7612.5 | 6.78 | 0 | 8.21 | 0.06 | 0.05 | 0 | 7.34 | 0 | 0 | 0.00734 | 0 | 0.61 | 0.04 | 0 | 0 | 7.34 | 0 | 0 | 0.00734 | 0 | 0.61 | 0.04 | 0 | 0 | 5.77 | 0 | 7.95 | 0.01 | 0.05 | 0 | 5.77 | 0 | 0 | 0.00577 | 0 | 0.44 | 1.5013 | 0.01 | 0 | 0 | 5.77 | 0 | 1.69 | 0.05 | 0 | 5.77 | 0 | 0 | 0.00577 | 0 | 0.44 | 0.01 | 0 | 0
47.12 | 11 | 14 | 6 | 7613.5 | 7.06 | 0 | 8.54 | 0.07 | 0.05 | 0 | 7.62 | 0 | 0 | 0.00762 | 0 | 0.64 | 0.04 | 0 | 0 | 7.62 | 0 | 0 | 0.00762 | 0 | 0.64 | 0.04 | 0 | 0 | 6.06 | 0 | 8.35 | 0.01 | 0.05 | 0 | 6.05 | 0 | 0 | 0.00605 | 0 | 0.47 | 1.6036 | 0.01 | 0 | 0 | 6.05 | 0 | 1.77 | 0.05 | 0 | 6.05 | 0 | 0 | 0.00605 | 0 | 0.47 | 0.01 | 0 | 0
48.02 | 11 | 14 | 7 | 7614.5 | 7.01 | 0 | 8.49 | 0.06 | 0.05 | 0 | 7.62 | 0 | 0 | 0.00762 | 0 | 0.63 | 0.04 | 0 | 0 | 7.62 | 0 | 0 | 0.00762 | 0 | 0.63 | 0.04 | 0 | 0 | 5.95 | 0 | 8.2 | 0.01 | 0.05 | 0 | 5.95 | 0 | 0 | 0.00595 | 0 | 0.46 | 1.5695 | 0.01 | 0 | 0 | 5.95 | 0 | 1.74 | 0.05 | 0 | 5.95 | 0 | 0 | 0.00595 | 0 | 0.46 | 0.01 | 0 | 0
49.1 | 11 | 14 | 8 | 7615.5 | 6.64 | 0 | 8.03 | 0.06 | 0.05 | 0 | 7.24 | 0 | 0 | 0.00724 | 0 | 0.6 | 0.04 | 0 | 0 | 7.24 | 0 | 0 | 0.00724 | 0 | 0.6 | 0.04 | 0 | 0 | 5.58 | 0 | 7.69 | 0.01 | 0.05 | 0 | 5.58 | 0 | 0 | 0.00558 | 0 | 0.44 | 1.5013 | 0.01 | 0 | 0 | 5.58 | 0 | 1.64 | 0.05 | 0 | 5.58 | 0 | 0 | 0.00558 | 0 | 0.44 | 0.01 | 0 | 0
51.8 | 11 | 14 | 9 | 7616.5 | 6.26 | 0 | 7.57 | 0.06 | 0 | 0 | 6.81 | 0 | 0 | 0.00681 | 0 | 0.52 | 0.04 | 0 | 0 | 6.81 | 0 | 0 | 0.00681 | 0 | 0.52 | 0.04 | 0 | 0 | 5.27 | 0 | 7.27 | 0.01 | 0 | 0 | 5.28 | 0 | 0 | 0.00528 | 0 | 0.41 | 1.3989 | 0.01 | 0 | 0 | 5.28 | 0 | 1.55 | 0 | 0 | 5.28 | 0 | 0 | 0.00528 | 0 | 0.41 | 0.01 | 0 | 0
51.8 | 11 | 14 | 10 | 7617.5 | 6.08 | 0 | 7.36 | 0.06 | 0 | 0 | 6.58 | 0 | 0 | 0.00658 | 0 | 0.51 | 0.04 | 0 | 0 | 6.58 | 0 | 0 | 0.00658 | 0 | 0.51 | 0.04 | 0 | 0 | 5.17 | 0 | 7.12 | 0.01 | 0 | 0 | 5.17 | 0 | 0 | 0.00517 | 0 | 0.4 | 1.3648 | 0.01 | 0 | 0 | 5.17 | 0 | 1.52 | 0 | 0 | 5.17 | 0 | 0 | 0.00517 | 0 | 0.4 | 0.01 | 0 | 0
53.42 | 11 | 14 | 11 | 7618.5 | 5.56 | 0 | 6.73 | 0.05 | 0 | 0 | 6.03 | 0 | 0 | 0.00603 | 0 | 0.46 | 0.03 | 0 | 0 | 6.03 | 0 | 0 | 0.00603 | 0 | 0.46 | 0.03 | 0 | 0 | 4.68 | 0 | 6.45 | 0.01 | 0 | 0 | 4.68 | 0 | 0 | 0.00468 | 0 | 0.36 | 1.2283 | 0.01 | 0 | 0 | 4.69 | 0 | 1.37 | 0 | 0 | 4.68 | 0 | 0 | 0.00468 | 0 | 0.36 | 0.01 | 0 | 0
55.22 | 11 | 14 | 12 | 7619.5 | 5.06 | 0 | 6.12 | 0.05 | 0 | 0 | 5.47 | 0 | 0 | 0.00547 | 0 | 0.41 | 0.03 | 0 | 0 | 5.47 | 0 | 0 | 0.00547 | 0 | 0.41 | 0.03 | 0 | 0 | 4.29 | 0 | 5.92 | 0 | 0 | 0 | 4.29 | 0 | 0 | 0.00429 | 0 | 0.33 | 1.126 | 0 | 0 | 0 | 4.29 | 0 | 1.26 | 0 | 0 | 4.29 | 0 | 0 | 0.00429 | 0 | 0.33 | 0 | 0 | 0
57.02 | 11 | 14 | 13 | 7620.5 | 4.4 | 0 | 5.33 | 0.04 | 0 | 0 | 4.75 | 0 | 0 | 0.00475 | 0 | 0.36 | 0.02 | 0 | 0 | 4.75 | 0 | 0 | 0.00475 | 0 | 0.36 | 0.02 | 0 | 0 | 3.73 | 0 | 5.14 | 0 | 0 | 0 | 3.73 | 0 | 0 | 0.00373 | 0 | 0.29 | 0.98948 | 0 | 0 | 0 | 3.73 | 0 | 1.09 | 0 | 0 | 3.73 | 0 | 0 | 0.00373 | 0 | 0.29 | 0 | 0 | 0
57.02 | 11 | 14 | 14 | 7621.5 | 3.95 | 0 | 4.78 | 0.04 | 0 | 0 | 4.22 | 0 | 0 | 0.00422 | 0 | 0.32 | 0.02 | 0 | 0 | 4.22 | 0 | 0 | 0.00422 | 0 | 0.32 | 0.02 | 0 | 0 | 3.41 | 0 | 4.69 | 0 | 0 | 0 | 3.4 | 0 | 0 | 0.0034 | 0 | 0.26 | 0.88712 | 0 | 0 | 0 | 3.4 | 0 | 1 | 0 | 0 | 3.4 | 0 | 0 | 0.0034 | 0 | 0.26 | 0 | 0 | 0
56.84 | 11 | 14 | 15 | 7622.5 | 3.78 | 0 | 4.58 | 0.03 | 0 | 0 | 4 | 0 | 0 | 0.004 | 0 | 0.3 | 0.02 | 0 | 0 | 4 | 0 | 0 | 0.004 | 0 | 0.3 | 0.02 | 0 | 0 | 3.32 | 0 | 4.58 | 0 | 0 | 0 | 3.32 | 0 | 0 | 0.00332 | 0 | 0.26 | 0.88712 | 0 | 0 | 0 | 3.32 | 0 | 0.97 | 0 | 0 | 3.32 | 0 | 0 | 0.00332 | 0 | 0.26 | 0 | 0 | 0
56.84 | 11 | 14 | 16 | 7623.5 | 3.81 | 0 | 4.61 | 0.04 | 0 | 0 | 4 | 0 | 0 | 0.004 | 0 | 0.3 | 0.02 | 0 | 0 | 4 | 0 | 0 | 0.004 | 0 | 0.3 | 0.02 | 0 | 0 | 3.38 | 0 | 4.65 | 0 | 0 | 0 | 3.38 | 0 | 0 | 0.00338 | 0 | 0.26 | 0.88712 | 0 | 0 | 0 | 3.38 | 0 | 0.99 | 0 | 0 | 3.38 | 0 | 0 | 0.00338 | 0 | 0.26 | 0 | 0 | 0
51.44 | 11 | 14 | 17 | 7624.5 | 4.38 | 0 | 5.3 | 0.04 | 0 | 0 | 4.58 | 0 | 0 | 0.00458 | 0 | 0.35 | 0.03 | 0 | 0 | 4.58 | 0 | 0 | 0.00458 | 0 | 0.35 | 0.03 | 0 | 0 | 3.93 | 0 | 5.42 | 0 | 0 | 0 | 3.93 | 0 | 0 | 0.00393 | 0 | 0.32 | 1.0918 | 0 | 0 | 0 | 3.93 | 0 | 1.15 | 0 | 0 | 3.93 | 0 | 0 | 0.00393 | 0 | 0.32 | 0 | 0 | 0
53.24 | 11 | 14 | 18 | 7625.5 | 3.84 | 0 | 4.64 | 0.04 | 0 | 0 | 4.11 | 0 | 0 | 0.00411 | 0 | 0.31 | 0.02 | 0 | 0 | 4.11 | 0 | 0 | 0.00411 | 0 | 0.31 | 0.02 | 0 | 0 | 3.29 | 0 | 4.53 | 0 | 0 | 0 | 3.28 | 0 | 0 | 0.00328 | 0 | 0.27 | 0.92124 | 0 | 0 | 0 | 3.29 | 0 | 0.96 | 0 | 0 | 3.28 | 0 | 0 | 0.00328 | 0 | 0.27 | 0 | 0 | 0
47.66 | 11 | 14 | 19 | 7626.5 | 4.34 | 0 | 5.26 | 0.04 | 0.05 | 0 | 4.58 | 0 | 0 | 0.00458 | 0 | 0.41 | 0.03 | 0 | 0 | 4.58 | 0 | 0 | 0.00458 | 0 | 0.41 | 0.03 | 0 | 0 | 3.88 | 0 | 5.35 | 0 | 0.05 | 0 | 3.88 | 0 | 0 | 0.00388 | 0 | 0.33 | 1.126 | 0 | 0 | 0 | 3.88 | 0 | 1.14 | 0.05 | 0 | 3.88 | 0 | 0 | 0.00388 | 0 | 0.33 | 0 | 0 | 0
45.86 | 11 | 14 | 20 | 7627.5 | 4.87 | 0 | 5.89 | 0.04 | 0.05 | 0 | 5.18 | 0 | 0 | 0.00518 | 0 | 0.46 | 0.03 | 0 | 0 | 5.18 | 0 | 0 | 0.00518 | 0 | 0.46 | 0.03 | 0 | 0 | 4.3 | 0 | 5.93 | 0 | 0.05 | 0 | 4.3 | 0 | 0 | 0.0043 | 0 | 0.37 | 1.2624 | 0.01 | 0 | 0 | 4.3 | 0 | 1.26 | 0.05 | 0 | 4.3 | 0 | 0 | 0.0043 | 0 | 0.37 | 0.01 | 0 | 0
44.06 | 11 | 14 | 21 | 7628.5 | 5.47 | 0 | 6.63 | 0.05 | 0.05 | 0 | 5.86 | 0 | 0 | 0.00586 | 0 | 0.51 | 0.04 | 0 | 0 | 5.86 | 0 | 0 | 0.00586 | 0 | 0.51 | 0.04 | 0 | 0 | 4.8 | 0 | 6.62 | 0.01 | 0.05 | 0 | 4.8 | 0 | 0 | 0.0048 | 0 | 0.41 | 1.3989 | 0.01 | 0 | 0 | 4.8 | 0 | 1.41 | 0.05 | 0 | 4.8 | 0 | 0 | 0.0048 | 0 | 0.41 | 0.01 | 0 | 0
42.08 | 11 | 14 | 22 | 7629.5 | 6.35 | 0 | 7.69 | 0.06 | 0.05 | 0 | 6.83 | 0 | 0 | 0.00683 | 0 | 0.6 | 0.04 | 0 | 0 | 6.83 | 0 | 0 | 0.00683 | 0 | 0.6 | 0.04 | 0 | 0 | 5.55 | 0 | 7.64 | 0.01 | 0.05 | 0 | 5.55 | 0 | 0 | 0.00555 | 0 | 0.46 | 1.5695 | 0.01 | 0 | 0 | 5.55 | 0 | 1.63 | 0.05 | 0 | 5.55 | 0 | 0 | 0.00555 | 0 | 0.46 | 0.01 | 0 | 0
40.28 | 11 | 14 | 23 | 7630.5 | 7.45 | 0 | 9.02 | 0.07 | 0.05 | 0 | 8.06 | 0 | 0 | 0.00806 | 0 | 0.7 | 0.05 | 0 | 0 | 8.06 | 0 | 0 | 0.00806 | 0 | 0.7 | 0.05 | 0 | 0 | 6.48 | 0 | 8.93 | 0.01 | 0.05 | 0 | 6.47 | 0 | 0 | 0.00647 | 0 | 0.53 | 1.8084 | 0.01 | 0 | 0 | 6.47 | 0 | 1.9 | 0.05 | 0 | 6.47 | 0 | 0 | 0.00647 | 0 | 0.53 | 0.01 | 0 | 0
40.28 | 11 | 14 | 24 | 7631.5 | 8.33 | 0 | 10.09 | 0.08 | 0.05 | 0 | 9.09 | 0 | 0 | 0.00909 | 0 | 0.78 | 0.06 | 0 | 0 | 9.09 | 0 | 0 | 0.00909 | 0 | 0.78 | 0.06 | 0 | 0 | 7.14 | 0 | 9.84 | 0.01 | 0.05 | 0 | 7.14 | 0 | 0 | 0.00714 | 0 | 0.56 | 1.9107 | 0.01 | 0 | 0 | 7.14 | 0 | 2.09 | 0.05 | 0 | 7.14 | 0 | 0 | 0.00714 | 0 | 0.56 | 0.01 | 0 | 0
40.28 | 11 | 15 | 1 | 7632.5 | 9.02 | 0 | 10.92 | 0.08 | 0.05 | 0 | 9.89 | 0 | 0 | 0.00989 | 0 | 0.84 | 0.06 | 0 | 0 | 9.89 | 0 | 0 | 0.00989 | 0 | 0.84 | 0.06 | 0 | 0 | 7.65 | 0 | 10.48 | 0.01 | 0.05 | 0 | 7.65 | 0 | 0 | 0.00765 | 0 | 0.59 | 2.0131 | 0.01 | 0 | 0 | 7.65 | 0 | 2.24 | 0.05 | 0 | 7.65 | 0 | 0 | 0.00765 | 0 | 0.59 | 0.01 | 0 | 0
38.3 | 11 | 15 | 2 | 7633.5 | 9.9 | 0 | 11.98 | 0.09 | 0.05 | 0 | 10.93 | 0 | 0 | 0.01093 | 0 | 1.3 | 0.11 | 0 | 0 | 10.93 | 0 | 0 | 0.01093 | 0 | 1.3 | 0.11 | 0 | 0 | 8.4 | 0 | 11.42 | 0.01 | 0.05 | 0 | 8.39 | 0 | 0 | 0.00839 | 0 | 0.85 | 2.9002 | 0.01 | 0 | 0 | 8.4 | 0 | 2.46 | 0.05 | 0 | 8.39 | 0 | 0 | 0.00839 | 0 | 0.85 | 0.01 | 0 | 0
40.1 | 11 | 15 | 3 | 7634.5 | 10.02 | 0 | 12.12 | 0.09 | 0.05 | 0 | 11.46 | 0 | 0 | 0.01146 | 0 | 0.95 | 0.07 | 0 | 0 | 11.46 | 0 | 0 | 0.01146 | 0 | 0.95 | 0.07 | 0 | 0 | 8.35 | 0 | 11.36 | 0.01 | 0.05 | 0 | 8.36 | 0 | 0 | 0.00836 | 0 | 0.63 | 2.1496 | 0.01 | 0 | 0 | 8.36 | 0 | 2.45 | 0.05 | 0 | 8.36 | 0 | 0 | 0.00836 | 0 | 0.63 | 0.01 | 0 | 0
43.7 | 11 | 15 | 4 | 7635.5 | 9.7 | 0 | 11.74 | 0.09 | 0.05 | 0 | 10.83 | 0 | 0 | 0.01083 | 0 | 0.89 | 0.07 | 0 | 0 | 10.83 | 0 | 0 | 0.01083 | 0 | 0.89 | 0.07 | 0 | 0 | 8.03 | 0 | 10.96 | 0.01 | 0.05 | 0 | 8.03 | 0 | 0 | 0.00803 | 0 | 0.6 | 2.0472 | 0.01 | 0 | 0 | 8.03 | 0 | 2.35 | 0.05 | 0 | 8.03 | 0 | 0 | 0.00803 | 0 | 0.6 | 0.01 | 0 | 0
45.5 | 11 | 15 | 5 | 7636.5 | 9.25 | 0 | 11.19 | 0.09 | 0.05 | 0 | 10.24 | 0 | 0 | 0.01024 | 0 | 0.84 | 0.06 | 0 | 0 | 10.24 | 0 | 0 | 0.01024 | 0 | 0.84 | 0.06 | 0 | 0 | 7.65 | 0 | 10.48 | 0.01 | 0.05 | 0 | 7.65 | 0 | 0 | 0.00765 | 0 | 0.57 | 1.9448 | 0.01 | 0 | 0 | 7.65 | 0 | 2.24 | 0.05 | 0 | 7.65 | 0 | 0 | 0.00765 | 0 | 0.57 | 0.01 | 0 | 0
45.32 | 11 | 15 | 6 | 7637.5 | 9.17 | 0 | 11.1 | 0.08 | 0.05 | 0 | 10.08 | 0 | 0 | 0.01008 | 0 | 0.83 | 0.06 | 0 | 0 | 10.08 | 0 | 0 | 0.01008 | 0 | 0.83 | 0.06 | 0 | 0 | 7.66 | 0 | 10.5 | 0.01 | 0.05 | 0 | 7.66 | 0 | 0 | 0.00766 | 0 | 0.57 | 1.9448 | 0.01 | 0 | 0 | 7.66 | 0 | 2.25 | 0.05 | 0 | 7.66 | 0 | 0 | 0.00766 | 0 | 0.57 | 0.01 | 0 | 0
47.12 | 11 | 15 | 7 | 7638.5 | 8.66 | 0 | 10.49 | 0.08 | 0.05 | 0 | 9.54 | 0 | 0 | 0.00954 | 0 | 0.78 | 0.06 | 0 | 0 | 9.54 | 0 | 0 | 0.00954 | 0 | 0.78 | 0.06 | 0 | 0 | 7.18 | 0 | 9.88 | 0.01 | 0.05 | 0 | 7.18 | 0 | 0 | 0.00718 | 0 | 0.54 | 1.8425 | 0.01 | 0 | 0 | 7.18 | 0 | 2.1 | 0.05 | 0 | 7.18 | 0 | 0 | 0.00718 | 0 | 0.54 | 0.01 | 0 | 0
45.32 | 11 | 15 | 8 | 7639.5 | 8.43 | 0 | 10.21 | 0.08 | 0.05 | 0 | 9.25 | 0 | 0 | 0.00925 | 0 | 0.77 | 0.05 | 0 | 0 | 9.25 | 0 | 0 | 0.00925 | 0 | 0.77 | 0.05 | 0 | 0 | 7.05 | 0 | 9.71 | 0.01 | 0.05 | 0 | 7.05 | 0 | 0 | 0.00705 | 0 | 0.54 | 1.8425 | 0.01 | 0 | 0 | 7.05 | 0 | 2.07 | 0.05 | 0 | 7.05 | 0 | 0 | 0.00705 | 0 | 0.54 | 0.01 | 0 | 0
48.92 | 11 | 15 | 9 | 7640.5 | 6.28 | 0 | 7.59 | 0.06 | 0.05 | 0 | 7.08 | 0 | 0 | 0.00708 | 0 | 0.59 | 0.04 | 0 | 0 | 7.08 | 0 | 0 | 0.00708 | 0 | 0.59 | 0.04 | 0 | 0 | 4.96 | 0 | 6.83 | 0.01 | 0.05 | 0 | 4.95 | 0 | 0 | 0.00495 | 0 | 0.4 | 1.3648 | 0.01 | 0 | 0 | 4.95 | 0 | 1.45 | 0.05 | 0 | 4.95 | 0 | 0 | 0.00495 | 0 | 0.4 | 0.01 | 0 | 0
50.54 | 11 | 15 | 10 | 7641.5 | 3.5 | 0 | 4.23 | 0.03 | 0 | 0 | 4.09 | 0 | 0 | 0.00409 | 0 | 0.32 | 0.02 | 0 | 0 | 4.09 | 0 | 0 | 0.00409 | 0 | 0.32 | 0.02 | 0 | 0 | 2.58 | 0 | 3.56 | 0 | 0 | 0 | 2.58 | 0 | 0 | 0.00258 | 0 | 0.22 | 0.75064 | 0 | 0 | 0 | 2.59 | 0 | 0.76 | 0 | 0 | 2.58 | 0 | 0 | 0.00258 | 0 | 0.22 | 0 | 0 | 0
54.14 | 11 | 15 | 11 | 7642.5 | 0 | 0 | 0 | 0 | 0 | 0 | 0 | 0 | 0 | 0 | 0 | 0 | 0 | 0 | 0 | 0 | 0 | 0 | 0 | 0 | 0 | 0 | 0 | 0 | 0 | 0 | 0 | 0 | 0 | 0 | 0 | 0 | 0 | 0 | 0 | 0 | 0 | 0 | 0 | 0 | 0 | 0 | 0 | 0 | 0 | 0 | 0 | 0 | 0 | 0 | 0 | 0 | 0 | 0
57.74 | 11 | 15 | 12 | 7643.5 | 0 | 0 | 0 | 0 | 0 | 0 | 0 | 0 | 0 | 0 | 0 | 0 | 0 | 0 | 0 | 0 | 0 | 0 | 0 | 0 | 0 | 0 | 0 | 0 | 0 | 0 | 0 | 0 | 0 | 0 | 0 | 0 | 0 | 0 | 0 | 0 | 0 | 0 | 0 | 0 | 0 | 0 | 0 | 0 | 0 | 0 | 0 | 0 | 0 | 0 | 0 | 0 | 0 | 0
59.36 | 11 | 15 | 13 | 7644.5 | 0 | 0 | 0 | 0 | 0 | 0 | 0 | 0 | 0 | 0 | 0 | 0 | 0 | 0 | 0 | 0 | 0 | 0 | 0 | 0 | 0 | 0 | 0 | 0 | 0 | 0 | 0 | 0 | 0 | 0 | 0 | 0 | 0 | 0 | 0 | 0 | 0 | 0 | 0 | 0 | 0 | 0 | 0 | 0 | 0 | 0 | 0 | 0 | 0 | 0 | 0 | 0 | 0 | 0
62.96 | 11 | 15 | 14 | 7645.5 | 0 | 0 | 0 | 0 | 0 | 0 | 0 | 0 | 0 | 0 | 0 | 0 | 0 | 0 | 0 | 0 | 0 | 0 | 0 | 0 | 0 | 0 | 0 | 0 | 0 | 0 | 0 | 0 | 0 | 0 | 0 | 0 | 0 | 0 | 0 | 0 | 0 | 0 | 0 | 0 | 0 | 0 | 0 | 0 | 0 | 0 | 0 | 0 | 0 | 0 | 0 | 0 | 0 | 0
62.96 | 11 | 15 | 15 | 7646.5 | 0 | 0 | 0 | 0 | 0 | 0 | 0 | 0 | 0 | 0 | 0 | 0 | 0 | 0 | 0 | 0 | 0 | 0 | 0 | 0 | 0 | 0 | 0 | 0 | 0 | 0 | 0 | 0 | 0 | 0 | 0 | 0 | 0 | 0 | 0 | 0 | 0 | 0 | 0 | 0 | 0 | 0 | 0 | 0 | 0 | 0 | 0 | 0 | 0 | 0 | 0 | 0 | 0 | 0
59.36 | 11 | 15 | 16 | 7647.5 | 0 | 0 | 0 | 0 | 0 | 0 | 0 | 0 | 0 | 0 | 0 | 0 | 0 | 0 | 0 | 0 | 0 | 0 | 0 | 0 | 0 | 0 | 0 | 0 | 0 | 0 | 0 | 0 | 0 | 0 | 0 | 0 | 0 | 0 | 0 | 0 | 0 | 0 | 0 | 0 | 0 | 0 | 0 | 0 | 0 | 0 | 0 | 0 | 0 | 0 | 0 | 0 | 0 | 0
53.78 | 11 | 15 | 17 | 7648.5 | 0 | 0 | 0 | 0 | 0 | 0 | 0 | 0 | 0 | 0 | 0 | 0 | 0 | 0 | 0 | 0 | 0 | 0 | 0 | 0 | 0 | 0 | 0 | 0 | 0 | 0 | 0 | 0 | 0 | 0 | 0 | 0 | 0 | 0 | 0 | 0 | 0 | 0 | 0 | 0 | 0 | 0 | 0 | 0 | 0 | 0 | 0 | 0 | 0 | 0 | 0 | 0 | 0 | 0
50.18 | 11 | 15 | 18 | 7649.5 | 0 | 0 | 0 | 0 | 0 | 0 | 0 | 0 | 0 | 0 | 0 | 0 | 0 | 0 | 0 | 0 | 0 | 0 | 0 | 0 | 0 | 0 | 0 | 0 | 0 | 0 | 0 | 0 | 0 | 0 | 0 | 0 | 0 | 0 | 0 | 0 | 0 | 0 | 0 | 0 | 0 | 0 | 0 | 0 | 0 | 0 | 0 | 0 | 0 | 0 | 0 | 0 | 0 | 0
44.78 | 11 | 15 | 19 | 7650.5 | 0 | 0 | 0 | 0 | 0.05 | 0 | 0 | 0 | 0 | 0 | 0 | 0.05 | 0 | 0 | 0 | 0 | 0 | 0 | 0 | 0 | 0.05 | 0 | 0 | 0 | 0 | 0 | 0 | 0 | 0.05 | 0 | 0 | 0 | 0 | 0 | 0 | 0 | 0 | 0 | 0 | 0 | 0 | 0 | 0 | 0.05 | 0 | 0 | 0 | 0 | 0 | 0 | 0 | 0 | 0 | 0
42.98 | 11 | 15 | 20 | 7651.5 | 0.26 | 0 | 0.31 | 0 | 0.05 | 0 | 0 | 0 | 0 | 0 | 0 | 0.05 | 0 | 0 | 0 | 0 | 0 | 0 | 0 | 0 | 0.05 | 0 | 0 | 0 | 0.82 | 0 | 1.13 | 0 | 0.05 | 0 | 0.84 | 0 | 0 | 0.00084 | 0 | 0.08 | 0.27296 | 0 | 0 | 0 | 0.82 | 0 | 0.24 | 0.05 | 0 | 0.84 | 0 | 0 | 0.00084 | 0 | 0.08 | 0 | 0 | 0
42.8 | 11 | 15 | 21 | 7652.5 | 1.59 | 0 | 1.92 | 0.01 | 0.05 | 0 | 1.29 | 0 | 0 | 0.00129 | 0 | 0.15 | 0.01 | 0 | 0 | 1.29 | 0 | 0 | 0.00129 | 0 | 0.15 | 0.01 | 0 | 0 | 1.84 | 0 | 2.53 | 0 | 0.05 | 0 | 1.83 | 0 | 0 | 0.00183 | 0 | 0.17 | 0.58004 | 0 | 0 | 0 | 1.84 | 0 | 0.54 | 0.05 | 0 | 1.83 | 0 | 0 | 0.00183 | 0 | 0.17 | 0 | 0 | 0
42.8 | 11 | 15 | 22 | 7653.5 | 2.71 | 0 | 3.29 | 0.03 | 0.05 | 0 | 2.59 | 0 | 0 | 0.00259 | 0 | 0.26 | 0.02 | 0 | 0 | 2.59 | 0 | 0 | 0.00259 | 0 | 0.26 | 0.02 | 0 | 0 | 2.66 | 0 | 3.66 | 0 | 0.05 | 0 | 2.66 | 0 | 0 | 0.00266 | 0 | 0.25 | 0.853 | 0 | 0 | 0 | 2.65 | 0 | 0.78 | 0.05 | 0 | 2.66 | 0 | 0 | 0.00266 | 0 | 0.25 | 0 | 0 | 0
39.74 | 11 | 15 | 23 | 7654.5 | 4.62 | 0 | 5.6 | 0.04 | 0.05 | 0 | 4.64 | 0 | 0 | 0.00464 | 0 | 0.53 | 0.04 | 0 | 0 | 4.64 | 0 | 0 | 0.00464 | 0 | 0.53 | 0.04 | 0 | 0 | 4.54 | 0 | 6.26 | 0.01 | 0.05 | 0 | 4.53 | 0 | 0 | 0.00453 | 0 | 0.43 | 1.4672 | 0.01 | 0 | 0 | 4.54 | 0 | 1.33 | 0.05 | 0 | 4.53 | 0 | 0 | 0.00453 | 0 | 0.43 | 0.01 | 0 | 0
38.66 | 11 | 15 | 24 | 7655.5 | 7.56 | 0 | 9.17 | 0.07 | 0.05 | 0 | 7.98 | 0 | 0 | 0.00798 | 0 | 0.87 | 0.07 | 0 | 0 | 7.98 | 0 | 0 | 0.00798 | 0 | 0.87 | 0.07 | 0 | 0 | 7 | 0 | 9.65 | 0.01 | 0.05 | 0 | 7 | 0 | 0 | 0.007 | 0 | 0.57 | 1.9448 | 0.01 | 0 | 0 | 7 | 0 | 2.05 | 0.05 | 0 | 7 | 0 | 0 | 0.007 | 0 | 0.57 | 0.01 | 0 | 0
35.6 | 11 | 16 | 1 | 7656.5 | 9.13 | 0 | 11.06 | 0.08 | 0.05 | 0 | 10.05 | 0 | 0 | 0.01005 | 0 | 1.07 | 0.09 | 0 | 0 | 10.05 | 0 | 0 | 0.01005 | 0 | 1.07 | 0.09 | 0 | 0 | 7.97 | 0 | 10.89 | 0.01 | 0.05 | 0 | 7.96 | 0 | 0 | 0.00796 | 0 | 0.63 | 2.1496 | 0.01 | 0 | 0 | 7.97 | 0 | 2.34 | 0.05 | 0 | 7.96 | 0 | 0 | 0.00796 | 0 | 0.63 | 0.01 | 0 | 0
34.34 | 11 | 16 | 2 | 7657.5 | 11.17 | 0 | 13.53 | 0.1 | 0.05 | 0 | 12.38 | 0 | 0 | 0.01238 | 0 | 1.3 | 0.11 | 0 | 0 | 12.38 | 0 | 0 | 0.01238 | 0 | 1.3 | 0.11 | 0 | 0 | 9.67 | 0 | 13.01 | 0.01 | 0.05 | 0 | 9.68 | 0 | 0 | 0.00968 | 0 | 0.87 | 2.9684 | 0.01 | 0 | 0 | 9.68 | 0 | 2.84 | 0.05 | 0 | 9.68 | 0 | 0 | 0.00968 | 0 | 0.87 | 0.01 | 0 | 0
31.46 | 11 | 16 | 3 | 7658.5 | 13.54 | 0 | 16.4 | 0.12 | 0.05 | 0 | 15.05 | 0 | 0 | 0.01505 | 0 | 1.61 | 0.14 | 0 | 0 | 15.05 | 0 | 0 | 0.01505 | 0 | 1.61 | 0.14 | 0 | 0 | 11.64 | 0 | 15.38 | 0.01 | 0.05 | 0 | 11.63 | 0 | 0 | 0.01163 | 0 | 1.21 | 4.1285 | 0.02 | 0 | 0 | 11.63 | 0 | 3.41 | 0.05 | 0 | 11.63 | 0 | 0 | 0.01163 | 0 | 1.21 | 0.02 | 0 | 0
30.2 | 11 | 16 | 4 | 7659.5 | 14.69 | 0 | 17.79 | 0.14 | 0.05 | 0 | 16.54 | 0 | 0 | 0.01654 | 0 | 1.75 | 0.15 | 0 | 0 | 16.54 | 0 | 0 | 0.01654 | 0 | 1.75 | 0.15 | 0 | 0 | 12.32 | 0 | 16.2 | 0.01 | 0.05 | 0 | 12.33 | 0 | 0 | 0.01233 | 0 | 1.32 | 4.5038 | 0.02 | 0 | 0 | 12.33 | 0 | 3.61 | 0.05 | 0 | 12.33 | 0 | 0 | 0.01233 | 0 | 1.32 | 0.02 | 0 | 0
28.94 | 11 | 16 | 5 | 7660.5 | 15.04 | 0 | 18.21 | 0.14 | 0.05 | 0 | 17 | 0 | 0.017 | 0 | 20.6 | 0.05 | 0.17 | 0 | 0 | 17 | 0 | 0.017 | 0 | 17.16 | 0.05 | 0.17 | 0 | 0 | 12.49 | 0 | 16.39 | 0.01 | 0.05 | 0 | 12.48 | 0 | 0 | 0.01248 | 0 | 1.36 | 4.6403 | 0.02 | 0 | 0 | 12.48 | 0 | 3.66 | 0.05 | 0 | 12.48 | 0 | 0 | 0.01248 | 0 | 1.36 | 0.02 | 0 | 0
26.06 | 11 | 16 | 6 | 7661.5 | 16.95 | 0 | 20.54 | 0.16 | 0.05 | 0 | 19 | 0 | 0.019 | 0 | 23 | 0.05 | 0.17 | 0 | 0 | 19 | 0 | 0.019 | 0 | 19.17 | 0.05 | 0.17 | 0 | 0 | 14.33 | 0 | 18.55 | 0.02 | 0.05 | 0 | 14.32 | 0 | 0 | 0.01432 | 0 | 1.7 | 5.8004 | 0.03 | 0 | 0 | 14.33 | 0 | 4.2 | 0.05 | 0 | 14.32 | 0 | 0 | 0.01432 | 0 | 1.7 | 0.03 | 0 | 0
26.6 | 11 | 16 | 7 | 7662.5 | 18.09 | 0 | 21.9 | 0.17 | 0.05 | 0 | 20.2 | 0 | 0.0202 | 0 | 24.51 | 0.05 | 0.17 | 0 | 0 | 20.2 | 0 | 0.0202 | 0 | 20.43 | 0.05 | 0.17 | 0 | 0 | 15.09 | 0 | 19.43 | 0.02 | 0.05 | 0 | 15.1 | 0 | 0 | 0.0151 | 0 | 1.76 | 6.0051 | 0.03 | 0 | 0 | 15.1 | 0 | 4.43 | 0.05 | 0 | 15.1 | 0 | 0 | 0.0151 | 0 | 1.76 | 0.03 | 0 | 0
25.34 | 11 | 16 | 8 | 7663.5 | 18.75 | 0 | 22.71 | 0.17 | 0.05 | 0 | 20.84 | 0 | 0.02084 | 0 | 25.35 | 0.05 | 0.17 | 0 | 0 | 20.84 | 0 | 0.02084 | 0 | 21.12 | 0.05 | 0.17 | 0 | 0 | 15.59 | 0 | 20 | 0.02 | 0.05 | 0 | 15.58 | 0 | 0 | 0.01558 | 0 | 1.91 | 6.5169 | 0.04 | 0 | 0 | 15.59 | 0 | 4.57 | 0.05 | 0 | 15.58 | 0 | 0 | 0.01558 | 0 | 1.91 | 0.04 | 0 | 0
31.46 | 11 | 16 | 9 | 7664.5 | 15.77 | 0 | 19.07 | 0.15 | 0.05 | 0 | 17.86 | 0 | 0 | 0.01786 | 0 | 1.87 | 0.16 | 0 | 0 | 17.86 | 0 | 0 | 0.01786 | 0 | 1.87 | 0.16 | 0 | 0 | 12.51 | 0 | 16.42 | 0.01 | 0.05 | 0 | 12.52 | 0 | 0 | 0.01252 | 0 | 1.33 | 4.538 | 0.02 | 0 | 0 | 12.52 | 0 | 3.67 | 0.05 | 0 | 12.52 | 0 | 0 | 0.01252 | 0 | 1.33 | 0.02 | 0 | 0
35.6 | 11 | 16 | 10 | 7665.5 | 14.76 | 0 | 17.88 | 0.14 | 0.05 | 0 | 16.59 | 0 | 0 | 0.01659 | 0 | 1.64 | 0.14 | 0 | 0 | 16.59 | 0 | 0 | 0.01659 | 0 | 1.64 | 0.14 | 0 | 0 | 12.09 | 0 | 15.92 | 0.01 | 0.05 | 0 | 12.08 | 0 | 0 | 0.01208 | 0 | 1.14 | 3.8897 | 0.02 | 0 | 0 | 12.08 | 0 | 3.54 | 0.05 | 0 | 12.08 | 0 | 0 | 0.01208 | 0 | 1.14 | 0.02 | 0 | 0
38.48 | 11 | 16 | 11 | 7666.5 | 11.41 | 0 | 13.8 | 0.11 | 0.05 | 0 | 13.1 | 0 | 0 | 0.0131 | 0 | 1.28 | 0.1 | 0 | 0 | 13.1 | 0 | 0 | 0.0131 | 0 | 1.28 | 0.1 | 0 | 0 | 8.91 | 0 | 12.06 | 0.01 | 0.05 | 0 | 8.9 | 0 | 0 | 0.0089 | 0 | 0.66 | 2.2519 | 0.01 | 0 | 0 | 8.9 | 0 | 2.61 | 0.05 | 0 | 8.9 | 0 | 0 | 0.0089 | 0 | 0.66 | 0.01 | 0 | 0
41 | 11 | 16 | 12 | 7667.5 | 7.35 | 0 | 8.88 | 0.07 | 0.05 | 0 | 8.58 | 0 | 0 | 0.00858 | 0 | 0.73 | 0.05 | 0 | 0 | 8.58 | 0 | 0 | 0.00858 | 0 | 0.73 | 0.05 | 0 | 0 | 5.5 | 0 | 7.58 | 0.01 | 0.05 | 0 | 5.5 | 0 | 0 | 0.0055 | 0 | 0.46 | 1.5695 | 0.01 | 0 | 0 | 5.5 | 0 | 1.61 | 0.05 | 0 | 5.5 | 0 | 0 | 0.0055 | 0 | 0.46 | 0.01 | 0 | 0
42.8 | 11 | 16 | 13 | 7668.5 | 5.11 | 0 | 6.19 | 0.05 | 0.05 | 0 | 5.84 | 0 | 0 | 0.00584 | 0 | 0.52 | 0.04 | 0 | 0 | 5.84 | 0 | 0 | 0.00584 | 0 | 0.52 | 0.04 | 0 | 0 | 4.04 | 0 | 5.57 | 0 | 0.05 | 0 | 4.04 | 0 | 0 | 0.00404 | 0 | 0.36 | 1.2283 | 0.01 | 0 | 0 | 4.04 | 0 | 1.18 | 0.05 | 0 | 4.04 | 0 | 0 | 0.00404 | 0 | 0.36 | 0.01 | 0 | 0
44.6 | 11 | 16 | 14 | 7669.5 | 3.17 | 0 | 3.84 | 0.03 | 0.05 | 0 | 3.54 | 0 | 0 | 0.00354 | 0 | 0.33 | 0.02 | 0 | 0 | 3.54 | 0 | 0 | 0.00354 | 0 | 0.33 | 0.02 | 0 | 0 | 2.7 | 0 | 3.72 | 0 | 0.05 | 0 | 2.7 | 0 | 0 | 0.0027 | 0 | 0.25 | 0.853 | 0 | 0 | 0 | 2.7 | 0 | 0.79 | 0.05 | 0 | 2.7 | 0 | 0 | 0.0027 | 0 | 0.25 | 0 | 0 | 0
42.8 | 11 | 16 | 15 | 7670.5 | 4.16 | 0 | 5.05 | 0.04 | 0.05 | 0 | 4.33 | 0 | 0 | 0.00433 | 0 | 0.4 | 0.03 | 0 | 0 | 4.33 | 0 | 0 | 0.00433 | 0 | 0.4 | 0.03 | 0 | 0 | 3.86 | 0 | 5.32 | 0 | 0.05 | 0 | 3.86 | 0 | 0 | 0.00386 | 0 | 0.35 | 1.1942 | 0 | 0 | 0 | 3.86 | 0 | 1.13 | 0.05 | 0 | 3.86 | 0 | 0 | 0.00386 | 0 | 0.35 | 0 | 0 | 0
42.8 | 11 | 16 | 16 | 7671.5 | 4.54 | 0 | 5.5 | 0.04 | 0.05 | 0 | 4.85 | 0 | 0 | 0.00485 | 0 | 0.44 | 0.03 | 0 | 0 | 4.85 | 0 | 0 | 0.00485 | 0 | 0.44 | 0.03 | 0 | 0 | 3.96 | 0 | 5.46 | 0 | 0.05 | 0 | 3.96 | 0 | 0 | 0.00396 | 0 | 0.35 | 1.1942 | 0 | 0 | 0 | 3.96 | 0 | 1.16 | 0.05 | 0 | 3.96 | 0 | 0 | 0.00396 | 0 | 0.35 | 0 | 0 | 0
37.4 | 11 | 16 | 17 | 7672.5 | 6.46 | 0 | 7.84 | 0.06 | 0.05 | 0 | 6.83 | 0 | 0 | 0.00683 | 0 | 0.71 | 0.05 | 0 | 0 | 6.83 | 0 | 0 | 0.00683 | 0 | 0.71 | 0.05 | 0 | 0 | 5.88 | 0 | 8.1 | 0.01 | 0.05 | 0 | 5.87 | 0 | 0 | 0.00587 | 0 | 0.49 | 1.6719 | 0.01 | 0 | 0 | 5.87 | 0 | 1.72 | 0.05 | 0 | 5.87 | 0 | 0 | 0.00587 | 0 | 0.49 | 0.01 | 0 | 0
35.6 | 11 | 16 | 18 | 7673.5 | 7.58 | 0 | 9.19 | 0.07 | 0.05 | 0 | 8.22 | 0 | 0 | 0.00822 | 0 | 0.86 | 0.07 | 0 | 0 | 8.22 | 0 | 0 | 0.00822 | 0 | 0.86 | 0.07 | 0 | 0 | 6.68 | 0 | 9.21 | 0.01 | 0.05 | 0 | 6.68 | 0 | 0 | 0.00668 | 0 | 0.55 | 1.8766 | 0.01 | 0 | 0 | 6.68 | 0 | 1.96 | 0.05 | 0 | 6.68 | 0 | 0 | 0.00668 | 0 | 0.55 | 0.01 | 0 | 0
33.8 | 11 | 16 | 19 | 7674.5 | 9.37 | 0 | 11.35 | 0.09 | 0.05 | 0 | 10.22 | 0 | 0 | 0.01022 | 0 | 1.08 | 0.09 | 0 | 0 | 10.22 | 0 | 0 | 0.01022 | 0 | 1.08 | 0.09 | 0 | 0 | 8.22 | 0 | 11.2 | 0.01 | 0.05 | 0 | 8.22 | 0 | 0 | 0.00822 | 0 | 0.64 | 2.1837 | 0.01 | 0 | 0 | 8.22 | 0 | 2.41 | 0.05 | 0 | 8.22 | 0 | 0 | 0.00822 | 0 | 0.64 | 0.01 | 0 | 0
33.8 | 11 | 16 | 20 | 7675.5 | 10.26 | 0 | 12.42 | 0.09 | 0.05 | 0 | 11.4 | 0 | 0 | 0.0114 | 0 | 1.19 | 0.1 | 0 | 0 | 11.4 | 0 | 0 | 0.0114 | 0 | 1.19 | 0.1 | 0 | 0 | 8.75 | 0 | 11.87 | 0.01 | 0.05 | 0 | 8.75 | 0 | 0 | 0.00875 | 0 | 0.71 | 2.4225 | 0.01 | 0 | 0 | 8.75 | 0 | 2.57 | 0.05 | 0 | 8.75 | 0 | 0 | 0.00875 | 0 | 0.71 | 0.01 | 0 | 0
33.8 | 11 | 16 | 21 | 7676.5 | 10.87 | 0 | 13.16 | 0.1 | 0.05 | 0 | 12.15 | 0 | 0 | 0.01215 | 0 | 1.26 | 0.1 | 0 | 0 | 12.15 | 0 | 0 | 0.01215 | 0 | 1.26 | 0.1 | 0 | 0 | 9.2 | 0 | 12.42 | 0.01 | 0.05 | 0 | 9.19 | 0 | 0 | 0.00919 | 0 | 0.77 | 2.6272 | 0.01 | 0 | 0 | 9.19 | 0 | 2.69 | 0.05 | 0 | 9.19 | 0 | 0 | 0.00919 | 0 | 0.77 | 0.01 | 0 | 0
35.6 | 11 | 16 | 22 | 7677.5 | 11.05 | 0 | 13.37 | 0.1 | 0.05 | 0 | 12.39 | 0 | 0 | 0.01239 | 0 | 1.24 | 0.1 | 0 | 0 | 12.39 | 0 | 0 | 0.01239 | 0 | 1.24 | 0.1 | 0 | 0 | 9.25 | 0 | 12.48 | 0.01 | 0.05 | 0 | 9.25 | 0 | 0 | 0.00925 | 0 | 0.73 | 2.4908 | 0.01 | 0 | 0 | 9.25 | 0 | 2.71 | 0.05 | 0 | 9.25 | 0 | 0 | 0.00925 | 0 | 0.73 | 0.01 | 0 | 0
34.16 | 11 | 16 | 23 | 7678.5 | 11.61 | 0 | 14.05 | 0.11 | 0.05 | 0 | 12.94 | 0 | 0 | 0.01294 | 0 | 1.32 | 0.11 | 0 | 0 | 12.94 | 0 | 0 | 0.01294 | 0 | 1.32 | 0.11 | 0 | 0 | 9.77 | 0 | 13.12 | 0.01 | 0.05 | 0 | 9.77 | 0 | 0 | 0.00977 | 0 | 0.83 | 2.832 | 0.01 | 0 | 0 | 9.78 | 0 | 2.87 | 0.05 | 0 | 9.77 | 0 | 0 | 0.00977 | 0 | 0.83 | 0.01 | 0 | 0
33.8 | 11 | 16 | 24 | 7679.5 | 12.37 | 0 | 14.97 | 0.11 | 0.05 | 0 | 13.77 | 0 | 0 | 0.01377 | 0 | 1.41 | 0.12 | 0 | 0 | 13.77 | 0 | 0 | 0.01377 | 0 | 1.41 | 0.12 | 0 | 0 | 10.43 | 0 | 13.93 | 0.01 | 0.05 | 0 | 10.43 | 0 | 0 | 0.01043 | 0 | 0.94 | 3.2073 | 0.01 | 0 | 0 | 10.43 | 0 | 3.06 | 0.05 | 0 | 10.43 | 0 | 0 | 0.01043 | 0 | 0.94 | 0.01 | 0 | 0
35.6 | 11 | 17 | 1 | 7680.5 | 12.5 | 0 | 15.14 | 0.12 | 0.05 | 0 | 14 | 0 | 0 | 0.014 | 0 | 1.38 | 0.11 | 0 | 0 | 14 | 0 | 0 | 0.014 | 0 | 1.38 | 0.11 | 0 | 0 | 10.43 | 0 | 13.93 | 0.01 | 0.05 | 0 | 10.42 | 0 | 0 | 0.01042 | 0 | 0.88 | 3.0026 | 0.01 | 0 | 0 | 10.43 | 0 | 3.06 | 0.05 | 0 | 10.42 | 0 | 0 | 0.01042 | 0 | 0.88 | 0.01 | 0 | 0
33.8 | 11 | 17 | 2 | 7681.5 | 13.29 | 0 | 16.09 | 0.12 | 0.05 | 0 | 14.75 | 0 | 0 | 0.01475 | 0 | 1.5 | 0.12 | 0 | 0 | 14.75 | 0 | 0 | 0.01475 | 0 | 1.5 | 0.12 | 0 | 0 | 11.19 | 0 | 14.84 | 0.01 | 0.05 | 0 | 11.18 | 0 | 0 | 0.01118 | 0 | 1.04 | 3.5485 | 0.02 | 0 | 0 | 11.19 | 0 | 3.28 | 0.05 | 0 | 11.18 | 0 | 0 | 0.01118 | 0 | 1.04 | 0.02 | 0 | 0
35.6 | 11 | 17 | 3 | 7682.5 | 13.12 | 0 | 15.88 | 0.12 | 0.05 | 0 | 14.69 | 0 | 0 | 0.01469 | 0 | 1.44 | 0.12 | 0 | 0 | 14.69 | 0 | 0 | 0.01469 | 0 | 1.44 | 0.12 | 0 | 0 | 10.88 | 0 | 14.47 | 0.01 | 0.05 | 0 | 10.87 | 0 | 0 | 0.01087 | 0 | 0.94 | 3.2073 | 0.01 | 0 | 0 | 10.88 | 0 | 3.19 | 0.05 | 0 | 10.87 | 0 | 0 | 0.01087 | 0 | 0.94 | 0.01 | 0 | 0
30.2 | 11 | 17 | 4 | 7683.5 | 14.4 | 0 | 17.44 | 0.13 | 0.05 | 0 | 15.92 | 0 | 0 | 0.01592 | 0 | 1.64 | 0.14 | 0 | 0 | 15.92 | 0 | 0 | 0.01592 | 0 | 1.64 | 0.14 | 0 | 0 | 12.18 | 0 | 16.03 | 0.01 | 0.05 | 0 | 12.19 | 0 | 0 | 0.01219 | 0 | 1.23 | 4.1968 | 0.02 | 0 | 0 | 12.19 | 0 | 3.57 | 0.05 | 0 | 12.19 | 0 | 0 | 0.01219 | 0 | 1.23 | 0.02 | 0 | 0
32 | 11 | 17 | 5 | 7684.5 | 14.01 | 0 | 16.95 | 0.13 | 0.05 | 0 | 15.73 | 0 | 0 | 0.01573 | 0 | 1.6 | 0.13 | 0 | 0 | 15.73 | 0 | 0 | 0.01573 | 0 | 1.6 | 0.13 | 0 | 0 | 11.57 | 0 | 15.3 | 0.01 | 0.05 | 0 | 11.56 | 0 | 0 | 0.01156 | 0 | 1.12 | 3.8214 | 0.02 | 0 | 0 | 11.56 | 0 | 3.39 | 0.05 | 0 | 11.56 | 0 | 0 | 0.01156 | 0 | 1.12 | 0.02 | 0 | 0
28.4 | 11 | 17 | 6 | 7685.5 | 14.71 | 0 | 17.81 | 0.14 | 0.05 | 0 | 16.39 | 0 | 0.01639 | 0 | 19.9 | 0.05 | 0.17 | 0 | 0 | 16.39 | 0 | 0.01639 | 0 | 16.58 | 0.05 | 0.17 | 0 | 0 | 12.35 | 0 | 16.23 | 0.01 | 0.05 | 0 | 12.35 | 0 | 0 | 0.01235 | 0 | 1.3 | 4.4356 | 0.02 | 0 | 0 | 12.35 | 0 | 3.62 | 0.05 | 0 | 12.35 | 0 | 0 | 0.01235 | 0 | 1.3 | 0.02 | 0 | 0
28.4 | 11 | 17 | 7 | 7686.5 | 14.85 | 0 | 17.97 | 0.14 | 0.05 | 0 | 16.84 | 0 | 0.01684 | 0 | 20.22 | 0.05 | 0.17 | 0 | 0 | 16.84 | 0 | 0.01684 | 0 | 16.85 | 0.05 | 0.17 | 0 | 0 | 12.37 | 0 | 16.25 | 0.01 | 0.05 | 0 | 12.36 | 0 | 0 | 0.01236 | 0 | 1.27 | 4.3332 | 0.02 | 0 | 0 | 12.36 | 0 | 3.62 | 0.05 | 0 | 12.36 | 0 | 0 | 0.01236 | 0 | 1.27 | 0.02 | 0 | 0
28.4 | 11 | 17 | 8 | 7687.5 | 14.92 | 0 | 18.06 | 0.14 | 0.05 | 0 | 16.9 | 0 | 0.0169 | 0 | 20.39 | 0.05 | 0.17 | 0 | 0 | 16.9 | 0 | 0.0169 | 0 | 16.99 | 0.05 | 0.17 | 0 | 0 | 12.42 | 0 | 16.31 | 0.01 | 0.05 | 0 | 12.41 | 0 | 0 | 0.01241 | 0 | 1.31 | 4.4697 | 0.02 | 0 | 0 | 12.42 | 0 | 3.64 | 0.05 | 0 | 12.41 | 0 | 0 | 0.01241 | 0 | 1.31 | 0.02 | 0 | 0
33.8 | 11 | 17 | 9 | 7688.5 | 12.65 | 0 | 15.3 | 0.12 | 0.05 | 0 | 14.57 | 0 | 0 | 0.01457 | 0 | 1.47 | 0.12 | 0 | 0 | 14.57 | 0 | 0 | 0.01457 | 0 | 1.47 | 0.12 | 0 | 0 | 10.15 | 0 | 13.58 | 0.01 | 0.05 | 0 | 10.15 | 0 | 0 | 0.01015 | 0 | 0.9 | 3.0708 | 0.01 | 0 | 0 | 10.15 | 0 | 2.97 | 0.05 | 0 | 10.15 | 0 | 0 | 0.01015 | 0 | 0.9 | 0.01 | 0 | 0
37.4 | 11 | 17 | 10 | 7689.5 | 9.67 | 0 | 11.69 | 0.09 | 0.05 | 0 | 11.14 | 0 | 0 | 0.01114 | 0 | 1.12 | 0.09 | 0 | 0 | 11.14 | 0 | 0 | 0.01114 | 0 | 1.12 | 0.09 | 0 | 0 | 7.62 | 0 | 10.44 | 0.01 | 0.05 | 0 | 7.62 | 0 | 0 | 0.00762 | 0 | 0.59 | 2.0131 | 0.01 | 0 | 0 | 7.62 | 0 | 2.23 | 0.05 | 0 | 7.62 | 0 | 0 | 0.00762 | 0 | 0.59 | 0.01 | 0 | 0
42.08 | 11 | 17 | 11 | 7690.5 | 6.2 | 0 | 7.49 | 0.06 | 0.05 | 0 | 7.28 | 0 | 0 | 0.00728 | 0 | 0.63 | 0.04 | 0 | 0 | 7.28 | 0 | 0 | 0.00728 | 0 | 0.63 | 0.04 | 0 | 0 | 4.71 | 0 | 6.49 | 0.01 | 0.05 | 0 | 4.71 | 0 | 0 | 0.00471 | 0 | 0.41 | 1.3989 | 0.01 | 0 | 0 | 4.7 | 0 | 1.38 | 0.05 | 0 | 4.71 | 0 | 0 | 0.00471 | 0 | 0.41 | 0.01 | 0 | 0
46.4 | 11 | 17 | 12 | 7691.5 | 2.93 | 0 | 3.53 | 0.03 | 0.05 | 0 | 3.5 | 0 | 0 | 0.0035 | 0 | 0.32 | 0.02 | 0 | 0 | 3.5 | 0 | 0 | 0.0035 | 0 | 0.32 | 0.02 | 0 | 0 | 2.1 | 0 | 2.89 | 0 | 0.05 | 0 | 2.1 | 0 | 0 | 0.0021 | 0 | 0.19 | 0.64828 | 0 | 0 | 0 | 2.1 | 0 | 0.62 | 0.05 | 0 | 2.1 | 0 | 0 | 0.0021 | 0 | 0.19 | 0 | 0 | 0
48.2 | 11 | 17 | 13 | 7692.5 | 0.83 | 0 | 1 | 0.01 | 0.05 | 0 | 0.98 | 0 | 0 | 0.00098 | 0 | 0.13 | 0.01 | 0 | 0 | 0.98 | 0 | 0 | 0.00098 | 0 | 0.13 | 0.01 | 0 | 0 | 0.62 | 0 | 0.85 | 0 | 0.05 | 0 | 0.62 | 0 | 0 | 0 | 0 | 0.05 | 0.1706 | 0 | 0 | 0 | 0.62 | 0 | 0.18 | 0.05 | 0 | 0.62 | 0 | 0 | 0 | 0 | 0.05 | 0 | 0 | 0
48.2 | 11 | 17 | 14 | 7693.5 | 0.15 | 0 | 0.19 | 0 | 0.05 | 0 | 0 | 0 | 0 | 0 | 0 | 0.05 | 0 | 0 | 0 | 0 | 0 | 0 | 0 | 0 | 0.05 | 0 | 0 | 0 | 0.42 | 0 | 0.58 | 0 | 0.05 | 0 | 0.42 | 0 | 0 | 0 | 0 | 0.04 | 0.13648 | 0 | 0 | 0 | 0.42 | 0 | 0.12 | 0.05 | 0 | 0.42 | 0 | 0 | 0 | 0 | 0.04 | 0 | 0 | 0
48.2 | 11 | 17 | 15 | 7694.5 | 0 | 0 | 0 | 0 | 0.05 | 0 | 0 | 0 | 0 | 0 | 0 | 0.05 | 0 | 0 | 0 | 0 | 0 | 0 | 0 | 0 | 0.05 | 0 | 0 | 0 | 0.11 | 0 | 0.15 | 0 | 0.05 | 0 | 0.11 | 0 | 0 | 0 | 0 | 0.01 | 0.03412 | 0 | 0 | 0 | 0.11 | 0 | 0.03 | 0.05 | 0 | 0.11 | 0 | 0 | 0 | 0 | 0.01 | 0 | 0 | 0
46.4 | 11 | 17 | 16 | 7695.5 | 1.34 | 0 | 1.62 | 0.01 | 0.05 | 0 | 1 | 0 | 0 | 0.001 | 0 | 0.13 | 0.01 | 0 | 0 | 1 | 0 | 0 | 0.001 | 0 | 0.13 | 0.01 | 0 | 0 | 1.74 | 0 | 2.39 | 0 | 0.05 | 0 | 1.73 | 0 | 0 | 0.00173 | 0 | 0.16 | 0.54592 | 0 | 0 | 0 | 1.74 | 0 | 0.51 | 0.05 | 0 | 1.73 | 0 | 0 | 0.00173 | 0 | 0.16 | 0 | 0 | 0
44.6 | 11 | 17 | 17 | 7696.5 | 2.68 | 0 | 3.25 | 0.02 | 0.05 | 0 | 2.65 | 0 | 0 | 0.00265 | 0 | 0.26 | 0.02 | 0 | 0 | 2.65 | 0 | 0 | 0.00265 | 0 | 0.26 | 0.02 | 0 | 0 | 2.64 | 0 | 3.63 | 0 | 0.05 | 0 | 2.63 | 0 | 0 | 0.00263 | 0 | 0.24 | 0.81888 | 0 | 0 | 0 | 2.64 | 0 | 0.77 | 0.05 | 0 | 2.63 | 0 | 0 | 0.00263 | 0 | 0.24 | 0 | 0 | 0
39.2 | 11 | 17 | 18 | 7697.5 | 4.42 | 0 | 5.37 | 0.04 | 0.05 | 0 | 4.42 | 0 | 0 | 0.00442 | 0 | 0.46 | 0.03 | 0 | 0 | 4.42 | 0 | 0 | 0.00442 | 0 | 0.46 | 0.03 | 0 | 0 | 4.3 | 0 | 5.92 | 0 | 0.05 | 0 | 4.3 | 0 | 0 | 0.0043 | 0 | 0.38 | 1.2966 | 0.01 | 0 | 0 | 4.3 | 0 | 1.26 | 0.05 | 0 | 4.3 | 0 | 0 | 0.0043 | 0 | 0.38 | 0.01 | 0 | 0
35.6 | 11 | 17 | 19 | 7698.5 | 6.39 | 0 | 7.76 | 0.06 | 0.05 | 0 | 6.67 | 0 | 0 | 0.00667 | 0 | 0.69 | 0.05 | 0 | 0 | 6.67 | 0 | 0 | 0.00667 | 0 | 0.69 | 0.05 | 0 | 0 | 5.87 | 0 | 8.08 | 0.01 | 0.05 | 0 | 5.87 | 0 | 0 | 0.00587 | 0 | 0.49 | 1.6719 | 0.01 | 0 | 0 | 5.87 | 0 | 1.72 | 0.05 | 0 | 5.87 | 0 | 0 | 0.00587 | 0 | 0.49 | 0.01 | 0 | 0
33.8 | 11 | 17 | 20 | 7699.5 | 7.75 | 0 | 9.39 | 0.07 | 0.05 | 0 | 8.36 | 0 | 0 | 0.00836 | 0 | 0.87 | 0.07 | 0 | 0 | 8.36 | 0 | 0 | 0.00836 | 0 | 0.87 | 0.07 | 0 | 0 | 6.82 | 0 | 9.4 | 0.01 | 0.05 | 0 | 6.82 | 0 | 0 | 0.00682 | 0 | 0.56 | 1.9107 | 0.01 | 0 | 0 | 6.82 | 0 | 2 | 0.05 | 0 | 6.82 | 0 | 0 | 0.00682 | 0 | 0.56 | 0.01 | 0 | 0
30.2 | 11 | 17 | 21 | 7700.5 | 9.59 | 0 | 11.62 | 0.09 | 0.05 | 0 | 10.48 | 0 | 0 | 0.01048 | 0 | 1.13 | 0.09 | 0 | 0 | 10.48 | 0 | 0 | 0.01048 | 0 | 1.13 | 0.09 | 0 | 0 | 8.38 | 0 | 11.41 | 0.01 | 0.05 | 0 | 8.38 | 0 | 0 | 0.00838 | 0 | 0.7 | 2.3884 | 0.01 | 0 | 0 | 8.39 | 0 | 2.46 | 0.05 | 0 | 8.38 | 0 | 0 | 0.00838 | 0 | 0.7 | 0.01 | 0 | 0
30.2 | 11 | 17 | 22 | 7701.5 | 11.05 | 0 | 13.38 | 0.1 | 0.05 | 0 | 12.28 | 0 | 0 | 0.01228 | 0 | 1.28 | 0.1 | 0 | 0 | 12.28 | 0 | 0 | 0.01228 | 0 | 1.28 | 0.1 | 0 | 0 | 9.48 | 0 | 12.77 | 0.01 | 0.05 | 0 | 9.47 | 0 | 0 | 0.00947 | 0 | 0.82 | 2.7978 | 0.01 | 0 | 0 | 9.48 | 0 | 2.78 | 0.05 | 0 | 9.47 | 0 | 0 | 0.00947 | 0 | 0.82 | 0.01 | 0 | 0
30.2 | 11 | 17 | 23 | 7702.5 | 12.15 | 0 | 14.71 | 0.11 | 0.05 | 0 | 13.56 | 0 | 0 | 0.01356 | 0 | 1.42 | 0.12 | 0 | 0 | 13.56 | 0 | 0 | 0.01356 | 0 | 1.42 | 0.12 | 0 | 0 | 10.29 | 0 | 13.76 | 0.01 | 0.05 | 0 | 10.29 | 0 | 0 | 0.01029 | 0 | 0.97 | 3.3096 | 0.02 | 0 | 0 | 10.3 | 0 | 3.02 | 0.05 | 0 | 10.29 | 0 | 0 | 0.01029 | 0 | 0.97 | 0.02 | 0 | 0
32 | 11 | 17 | 24 | 7703.5 | 12.75 | 0 | 15.43 | 0.12 | 0.05 | 0 | 14.29 | 0 | 0 | 0.01429 | 0 | 1.44 | 0.12 | 0 | 0 | 14.29 | 0 | 0 | 0.01429 | 0 | 1.44 | 0.12 | 0 | 0 | 10.69 | 0 | 14.24 | 0.01 | 0.05 | 0 | 10.69 | 0 | 0 | 0.01069 | 0 | 0.96 | 3.2755 | 0.02 | 0 | 0 | 10.69 | 0 | 3.13 | 0.05 | 0 | 10.69 | 0 | 0 | 0.01069 | 0 | 0.96 | 0.02 | 0 | 0
35.6 | 11 | 18 | 1 | 7704.5 | 12.48 | 0 | 15.1 | 0.11 | 0.05 | 0 | 14.02 | 0 | 0 | 0.01402 | 0 | 1.34 | 0.11 | 0 | 0 | 14.02 | 0 | 0 | 0.01402 | 0 | 1.34 | 0.11 | 0 | 0 | 10.31 | 0 | 13.79 | 0.01 | 0.05 | 0 | 10.32 | 0 | 0 | 0.01032 | 0 | 0.81 | 2.7637 | 0.01 | 0 | 0 | 10.32 | 0 | 3.02 | 0.05 | 0 | 10.32 | 0 | 0 | 0.01032 | 0 | 0.81 | 0.01 | 0 | 0
32 | 11 | 18 | 2 | 7705.5 | 13.36 | 0 | 16.18 | 0.12 | 0.05 | 0 | 14.78 | 0 | 0 | 0.01478 | 0 | 1.49 | 0.12 | 0 | 0 | 14.78 | 0 | 0 | 0.01478 | 0 | 1.49 | 0.12 | 0 | 0 | 11.26 | 0 | 14.93 | 0.01 | 0.05 | 0 | 11.25 | 0 | 0 | 0.01125 | 0 | 1.04 | 3.5485 | 0.02 | 0 | 0 | 11.26 | 0 | 3.3 | 0.05 | 0 | 11.25 | 0 | 0 | 0.01125 | 0 | 1.04 | 0.02 | 0 | 0
33.8 | 11 | 18 | 3 | 7706.5 | 13.37 | 0 | 16.18 | 0.12 | 0.05 | 0 | 14.94 | 0 | 0 | 0.01494 | 0 | 1.48 | 0.12 | 0 | 0 | 14.94 | 0 | 0 | 0.01494 | 0 | 1.48 | 0.12 | 0 | 0 | 11.1 | 0 | 14.74 | 0.01 | 0.05 | 0 | 11.1 | 0 | 0 | 0.0111 | 0 | 0.99 | 3.3779 | 0.02 | 0 | 0 | 11.1 | 0 | 3.25 | 0.05 | 0 | 11.1 | 0 | 0 | 0.0111 | 0 | 0.99 | 0.02 | 0 | 0
33.8 | 11 | 18 | 4 | 7707.5 | 13.55 | 0 | 16.4 | 0.12 | 0.05 | 0 | 15.09 | 0 | 0 | 0.01509 | 0 | 1.47 | 0.12 | 0 | 0 | 15.09 | 0 | 0 | 0.01509 | 0 | 1.47 | 0.12 | 0 | 0 | 11.29 | 0 | 14.97 | 0.01 | 0.05 | 0 | 11.29 | 0 | 0 | 0.01129 | 0 | 0.99 | 3.3779 | 0.02 | 0 | 0 | 11.29 | 0 | 3.31 | 0.05 | 0 | 11.29 | 0 | 0 | 0.01129 | 0 | 0.99 | 0.02 | 0 | 0
33.8 | 11 | 18 | 5 | 7708.5 | 13.75 | 0 | 16.65 | 0.13 | 0.05 | 0 | 15.28 | 0 | 0 | 0.01528 | 0 | 1.49 | 0.12 | 0 | 0 | 15.28 | 0 | 0 | 0.01528 | 0 | 1.49 | 0.12 | 0 | 0 | 11.47 | 0 | 15.18 | 0.01 | 0.05 | 0 | 11.48 | 0 | 0 | 0.01148 | 0 | 1.01 | 3.4461 | 0.02 | 0 | 0 | 11.48 | 0 | 3.36 | 0.05 | 0 | 11.48 | 0 | 0 | 0.01148 | 0 | 1.01 | 0.02 | 0 | 0
33.8 | 11 | 18 | 6 | 7709.5 | 13.8 | 0 | 16.71 | 0.13 | 0.05 | 0 | 15.35 | 0 | 0 | 0.01535 | 0 | 1.52 | 0.13 | 0 | 0 | 15.35 | 0 | 0 | 0.01535 | 0 | 1.52 | 0.13 | 0 | 0 | 11.5 | 0 | 15.21 | 0.01 | 0.05 | 0 | 11.49 | 0 | 0 | 0.01149 | 0 | 1.05 | 3.5826 | 0.02 | 0 | 0 | 11.5 | 0 | 3.37 | 0.05 | 0 | 11.49 | 0 | 0 | 0.01149 | 0 | 1.05 | 0.02 | 0 | 0
32 | 11 | 18 | 7 | 7710.5 | 14.27 | 0 | 17.28 | 0.13 | 0.05 | 0 | 15.85 | 0 | 0 | 0.01585 | 0 | 1.61 | 0.14 | 0 | 0 | 15.85 | 0 | 0 | 0.01585 | 0 | 1.61 | 0.14 | 0 | 0 | 11.97 | 0 | 15.78 | 0.01 | 0.05 | 0 | 11.96 | 0 | 0 | 0.01196 | 0 | 1.17 | 3.992 | 0.02 | 0 | 0 | 11.96 | 0 | 3.51 | 0.05 | 0 | 11.96 | 0 | 0 | 0.01196 | 0 | 1.17 | 0.02 | 0 | 0
33.8 | 11 | 18 | 8 | 7711.5 | 13.83 | 0 | 16.73 | 0.13 | 0.05 | 0 | 15.5 | 0 | 0 | 0.0155 | 0 | 1.56 | 0.13 | 0 | 0 | 15.5 | 0 | 0 | 0.0155 | 0 | 1.56 | 0.13 | 0 | 0 | 11.45 | 0 | 15.16 | 0.01 | 0.05 | 0 | 11.44 | 0 | 0 | 0.01144 | 0 | 1.08 | 3.685 | 0.02 | 0 | 0 | 11.44 | 0 | 3.35 | 0.05 | 0 | 11.44 | 0 | 0 | 0.01144 | 0 | 1.08 | 0.02 | 0 | 0
37.4 | 11 | 18 | 9 | 7712.5 | 13.26 | 0 | 16.05 | 0.12 | 0.05 | 0 | 14.86 | 0 | 0 | 0.01486 | 0 | 1.45 | 0.12 | 0 | 0 | 14.86 | 0 | 0 | 0.01486 | 0 | 1.45 | 0.12 | 0 | 0 | 10.97 | 0 | 14.59 | 0.01 | 0.05 | 0 | 10.97 | 0 | 0 | 0.01097 | 0 | 0.93 | 3.1732 | 0.01 | 0 | 0 | 10.97 | 0 | 3.21 | 0.05 | 0 | 10.97 | 0 | 0 | 0.01097 | 0 | 0.93 | 0.01 | 0 | 0
37.4 | 11 | 18 | 10 | 7713.5 | 12.48 | 0 | 15.11 | 0.12 | 0.05 | 0 | 13.97 | 0 | 0 | 0.01397 | 0 | 1.4 | 0.11 | 0 | 0 | 13.97 | 0 | 0 | 0.01397 | 0 | 1.4 | 0.11 | 0 | 0 | 10.31 | 0 | 13.79 | 0.01 | 0.05 | 0 | 10.3 | 0 | 0 | 0.0103 | 0 | 0.88 | 3.0026 | 0.01 | 0 | 0 | 10.31 | 0 | 3.02 | 0.05 | 0 | 10.3 | 0 | 0 | 0.0103 | 0 | 0.88 | 0.01 | 0 | 0
41 | 11 | 18 | 11 | 7714.5 | 12.1 | 0 | 14.65 | 0.11 | 0.05 | 0 | 13.48 | 0 | 0 | 0.01348 | 0 | 1.11 | 0.08 | 0 | 0 | 13.48 | 0 | 0 | 0.01348 | 0 | 1.11 | 0.08 | 0 | 0 | 10.08 | 0 | 13.5 | 0.01 | 0.05 | 0 | 10.08 | 0 | 0 | 0.01008 | 0 | 0.71 | 2.4225 | 0.01 | 0 | 0 | 10.08 | 0 | 2.95 | 0.05 | 0 | 10.08 | 0 | 0 | 0.01008 | 0 | 0.71 | 0.01 | 0 | 0
42.8 | 11 | 18 | 12 | 7715.5 | 11.3 | 0 | 13.68 | 0.1 | 0.05 | 0 | 12.44 | 0 | 0 | 0.01244 | 0 | 1.02 | 0.08 | 0 | 0 | 12.44 | 0 | 0 | 0.01244 | 0 | 1.02 | 0.08 | 0 | 0 | 9.35 | 0 | 12.61 | 0.01 | 0.05 | 0 | 9.36 | 0 | 0 | 0.00936 | 0 | 0.67 | 2.286 | 0.01 | 0 | 0 | 9.36 | 0 | 2.74 | 0.05 | 0 | 9.36 | 0 | 0 | 0.00936 | 0 | 0.67 | 0.01 | 0 | 0
44.6 | 11 | 18 | 13 | 7716.5 | 10.57 | 0 | 12.8 | 0.1 | 0.05 | 0 | 11.59 | 0 | 0 | 0.01159 | 0 | 0.94 | 0.07 | 0 | 0 | 11.59 | 0 | 0 | 0.01159 | 0 | 0.94 | 0.07 | 0 | 0 | 8.79 | 0 | 11.91 | 0.01 | 0.05 | 0 | 8.79 | 0 | 0 | 0.00879 | 0 | 0.63 | 2.1496 | 0.01 | 0 | 0 | 8.79 | 0 | 2.58 | 0.05 | 0 | 8.79 | 0 | 0 | 0.00879 | 0 | 0.63 | 0.01 | 0 | 0
44.6 | 11 | 18 | 14 | 7717.5 | 10.17 | 0 | 12.31 | 0.09 | 0.05 | 0 | 11.1 | 0 | 0 | 0.0111 | 0 | 0.91 | 0.07 | 0 | 0 | 11.1 | 0 | 0 | 0.0111 | 0 | 0.91 | 0.07 | 0 | 0 | 8.51 | 0 | 11.57 | 0.01 | 0.05 | 0 | 8.52 | 0 | 0 | 0.00852 | 0 | 0.62 | 2.1154 | 0.01 | 0 | 0 | 8.52 | 0 | 2.5 | 0.05 | 0 | 8.52 | 0 | 0 | 0.00852 | 0 | 0.62 | 0.01 | 0 | 0
42.8 | 11 | 18 | 15 | 7718.5 | 10.53 | 0 | 12.75 | 0.1 | 0.05 | 0 | 11.42 | 0 | 0 | 0.01142 | 0 | 0.94 | 0.07 | 0 | 0 | 11.42 | 0 | 0 | 0.01142 | 0 | 0.94 | 0.07 | 0 | 0 | 8.94 | 0 | 12.1 | 0.01 | 0.05 | 0 | 8.94 | 0 | 0 | 0.00894 | 0 | 0.65 | 2.2178 | 0.01 | 0 | 0 | 8.95 | 0 | 2.62 | 0.05 | 0 | 8.94 | 0 | 0 | 0.00894 | 0 | 0.65 | 0.01 | 0 | 0
41 | 11 | 18 | 16 | 7719.5 | 10.82 | 0 | 13.1 | 0.1 | 0.05 | 0 | 11.77 | 0 | 0 | 0.01177 | 0 | 0.98 | 0.07 | 0 | 0 | 11.77 | 0 | 0 | 0.01177 | 0 | 0.98 | 0.07 | 0 | 0 | 9.15 | 0 | 12.36 | 0.01 | 0.05 | 0 | 9.15 | 0 | 0 | 0.00915 | 0 | 0.66 | 2.2519 | 0.01 | 0 | 0 | 9.15 | 0 | 2.68 | 0.05 | 0 | 9.15 | 0 | 0 | 0.00915 | 0 | 0.66 | 0.01 | 0 | 0
37.4 | 11 | 18 | 17 | 7720.5 | 11.13 | 0 | 13.48 | 0.1 | 0.05 | 0 | 12.17 | 0 | 0 | 0.01217 | 0 | 1.21 | 0.1 | 0 | 0 | 12.17 | 0 | 0 | 0.01217 | 0 | 1.21 | 0.1 | 0 | 0 | 9.41 | 0 | 12.69 | 0.01 | 0.05 | 0 | 9.4 | 0 | 0 | 0.0094 | 0 | 0.73 | 2.4908 | 0.01 | 0 | 0 | 9.41 | 0 | 2.76 | 0.05 | 0 | 9.4 | 0 | 0 | 0.0094 | 0 | 0.73 | 0.01 | 0 | 0
37.4 | 11 | 18 | 18 | 7721.5 | 10.67 | 0 | 12.91 | 0.1 | 0.05 | 0 | 11.92 | 0 | 0 | 0.01192 | 0 | 1.18 | 0.09 | 0 | 0 | 11.92 | 0 | 0 | 0.01192 | 0 | 1.18 | 0.09 | 0 | 0 | 8.88 | 0 | 12.03 | 0.01 | 0.05 | 0 | 8.88 | 0 | 0 | 0.00888 | 0 | 0.67 | 2.286 | 0.01 | 0 | 0 | 8.89 | 0 | 2.6 | 0.05 | 0 | 8.88 | 0 | 0 | 0.00888 | 0 | 0.67 | 0.01 | 0 | 0
37.4 | 11 | 18 | 19 | 7722.5 | 10.42 | 0 | 12.61 | 0.1 | 0.05 | 0 | 11.66 | 0 | 0 | 0.01166 | 0 | 1.19 | 0.1 | 0 | 0 | 11.66 | 0 | 0 | 0.01166 | 0 | 1.19 | 0.1 | 0 | 0 | 8.73 | 0 | 11.84 | 0.01 | 0.05 | 0 | 8.72 | 0 | 0 | 0.00872 | 0 | 0.67 | 2.286 | 0.01 | 0 | 0 | 8.72 | 0 | 2.56 | 0.05 | 0 | 8.72 | 0 | 0 | 0.00872 | 0 | 0.67 | 0.01 | 0 | 0
35.6 | 11 | 18 | 20 | 7723.5 | 10.87 | 0 | 13.17 | 0.1 | 0.05 | 0 | 12.13 | 0 | 0 | 0.01213 | 0 | 1.27 | 0.1 | 0 | 0 | 12.13 | 0 | 0 | 0.01213 | 0 | 1.27 | 0.1 | 0 | 0 | 9.22 | 0 | 12.45 | 0.01 | 0.05 | 0 | 9.22 | 0 | 0 | 0.00922 | 0 | 0.79 | 2.6955 | 0.01 | 0 | 0 | 9.22 | 0 | 2.7 | 0.05 | 0 | 9.22 | 0 | 0 | 0.00922 | 0 | 0.79 | 0.01 | 0 | 0
35.6 | 11 | 18 | 21 | 7724.5 | 11.04 | 0 | 13.36 | 0.1 | 0.05 | 0 | 12.4 | 0 | 0 | 0.0124 | 0 | 1.29 | 0.11 | 0 | 0 | 12.4 | 0 | 0 | 0.0124 | 0 | 1.29 | 0.11 | 0 | 0 | 9.3 | 0 | 12.54 | 0.01 | 0.05 | 0 | 9.29 | 0 | 0 | 0.00929 | 0 | 0.8 | 2.7296 | 0.01 | 0 | 0 | 9.29 | 0 | 2.72 | 0.05 | 0 | 9.29 | 0 | 0 | 0.00929 | 0 | 0.8 | 0.01 | 0 | 0
35.6 | 11 | 18 | 22 | 7725.5 | 11.28 | 0 | 13.66 | 0.1 | 0.05 | 0 | 12.68 | 0 | 0 | 0.01268 | 0 | 1.36 | 0.11 | 0 | 0 | 12.68 | 0 | 0 | 0.01268 | 0 | 1.36 | 0.11 | 0 | 0 | 9.51 | 0 | 12.8 | 0.01 | 0.05 | 0 | 9.5 | 0 | 0 | 0.0095 | 0 | 0.88 | 3.0026 | 0.01 | 0 | 0 | 9.51 | 0 | 2.79 | 0.05 | 0 | 9.5 | 0 | 0 | 0.0095 | 0 | 0.88 | 0.01 | 0 | 0
35.6 | 11 | 18 | 23 | 7726.5 | 11.69 | 0 | 14.15 | 0.11 | 0.05 | 0 | 13.14 | 0 | 0 | 0.01314 | 0 | 1.36 | 0.11 | 0 | 0 | 13.14 | 0 | 0 | 0.01314 | 0 | 1.36 | 0.11 | 0 | 0 | 9.86 | 0 | 13.24 | 0.01 | 0.05 | 0 | 9.86 | 0 | 0 | 0.00986 | 0 | 0.88 | 3.0026 | 0.01 | 0 | 0 | 9.86 | 0 | 2.89 | 0.05 | 0 | 9.86 | 0 | 0 | 0.00986 | 0 | 0.88 | 0.01 | 0 | 0
35.6 | 11 | 18 | 24 | 7727.5 | 12.17 | 0 | 14.73 | 0.11 | 0.05 | 0 | 13.64 | 0 | 0 | 0.01364 | 0 | 1.41 | 0.12 | 0 | 0 | 13.64 | 0 | 0 | 0.01364 | 0 | 1.41 | 0.12 | 0 | 0 | 10.27 | 0 | 13.73 | 0.01 | 0.05 | 0 | 10.26 | 0 | 0 | 0.01026 | 0 | 0.93 | 3.1732 | 0.01 | 0 | 0 | 10.26 | 0 | 3.01 | 0.05 | 0 | 10.26 | 0 | 0 | 0.01026 | 0 | 0.93 | 0.01 | 0 | 0
35.6 | 11 | 19 | 1 | 7728.5 | 12.45 | 0 | 15.07 | 0.11 | 0.05 | 0 | 13.97 | 0 | 0 | 0.01397 | 0 | 1.44 | 0.12 | 0 | 0 | 13.97 | 0 | 0 | 0.01397 | 0 | 1.44 | 0.12 | 0 | 0 | 10.45 | 0 | 13.96 | 0.01 | 0.05 | 0 | 10.45 | 0 | 0 | 0.01045 | 0 | 0.96 | 3.2755 | 0.02 | 0 | 0 | 10.45 | 0 | 3.06 | 0.05 | 0 | 10.45 | 0 | 0 | 0.01045 | 0 | 0.96 | 0.02 | 0 | 0
33.44 | 11 | 19 | 2 | 7729.5 | 13.23 | 0 | 16.03 | 0.12 | 0.05 | 0 | 14.78 | 0 | 0 | 0.01478 | 0 | 1.57 | 0.13 | 0 | 0 | 14.78 | 0 | 0 | 0.01478 | 0 | 1.57 | 0.13 | 0 | 0 | 11.16 | 0 | 14.82 | 0.01 | 0.05 | 0 | 11.17 | 0 | 0 | 0.01117 | 0 | 1.13 | 3.8556 | 0.02 | 0 | 0 | 11.18 | 0 | 3.28 | 0.05 | 0 | 11.17 | 0 | 0 | 0.01117 | 0 | 1.13 | 0.02 | 0 | 0
33.26 | 11 | 19 | 3 | 7730.5 | 13.76 | 0 | 16.65 | 0.13 | 0.05 | 0 | 15.44 | 0 | 0 | 0.01544 | 0 | 1.59 | 0.14 | 0 | 0 | 15.44 | 0 | 0 | 0.01544 | 0 | 1.59 | 0.14 | 0 | 0 | 11.54 | 0 | 15.27 | 0.01 | 0.05 | 0 | 11.54 | 0 | 0 | 0.01154 | 0 | 1.14 | 3.8897 | 0.02 | 0 | 0 | 11.55 | 0 | 3.38 | 0.05 | 0 | 11.54 | 0 | 0 | 0.01154 | 0 | 1.14 | 0.02 | 0 | 0
32.9 | 11 | 19 | 4 | 7731.5 | 14.28 | 0 | 17.29 | 0.13 | 0.05 | 0 | 15.98 | 0 | 0 | 0.01598 | 0 | 1.66 | 0.14 | 0 | 0 | 15.98 | 0 | 0 | 0.01598 | 0 | 1.66 | 0.14 | 0 | 0 | 11.97 | 0 | 15.78 | 0.01 | 0.05 | 0 | 11.97 | 0 | 0 | 0.01197 | 0 | 1.21 | 4.1285 | 0.02 | 0 | 0 | 11.97 | 0 | 3.51 | 0.05 | 0 | 11.97 | 0 | 0 | 0.01197 | 0 | 1.21 | 0.02 | 0 | 0
32.72 | 11 | 19 | 5 | 7732.5 | 14.33 | 0 | 17.35 | 0.13 | 0.05 | 0 | 16.09 | 0 | 0 | 0.01609 | 0 | 1.66 | 0.14 | 0 | 0 | 16.09 | 0 | 0 | 0.01609 | 0 | 1.66 | 0.14 | 0 | 0 | 11.92 | 0 | 15.72 | 0.01 | 0.05 | 0 | 11.92 | 0 | 0 | 0.01192 | 0 | 1.21 | 4.1285 | 0.02 | 0 | 0 | 11.93 | 0 | 3.5 | 0.05 | 0 | 11.92 | 0 | 0 | 0.01192 | 0 | 1.21 | 0.02 | 0 | 0
30.56 | 11 | 19 | 6 | 7733.5 | 14.97 | 0 | 18.13 | 0.14 | 0.05 | 0 | 16.73 | 0 | 0 | 0.01673 | 0 | 1.78 | 0.16 | 0 | 0 | 16.73 | 0 | 0 | 0.01673 | 0 | 1.78 | 0.16 | 0 | 0 | 12.56 | 0 | 16.48 | 0.01 | 0.05 | 0 | 12.56 | 0 | 0 | 0.01256 | 0 | 1.36 | 4.6403 | 0.02 | 0 | 0 | 12.56 | 0 | 3.68 | 0.05 | 0 | 12.56 | 0 | 0 | 0.01256 | 0 | 1.36 | 0.02 | 0 | 0
30.38 | 11 | 19 | 7 | 7734.5 | 15.39 | 0 | 18.64 | 0.14 | 0.05 | 0 | 17.28 | 0 | 0 | 0.01728 | 0 | 1.83 | 0.16 | 0 | 0 | 17.28 | 0 | 0 | 0.01728 | 0 | 1.83 | 0.16 | 0 | 0 | 12.87 | 0 | 16.84 | 0.01 | 0.05 | 0 | 12.85 | 0 | 0 | 0.01285 | 0 | 1.41 | 4.8109 | 0.02 | 0 | 0 | 12.85 | 0 | 3.77 | 0.05 | 0 | 12.85 | 0 | 0 | 0.01285 | 0 | 1.41 | 0.02 | 0 | 0
30.02 | 11 | 19 | 8 | 7735.5 | 15.45 | 0 | 18.71 | 0.14 | 0.05 | 0 | 17.37 | 0 | 0 | 0.01737 | 0 | 1.81 | 0.16 | 0 | 0 | 17.37 | 0 | 0 | 0.01737 | 0 | 1.81 | 0.16 | 0 | 0 | 12.84 | 0 | 16.81 | 0.01 | 0.05 | 0 | 12.84 | 0 | 0 | 0.01284 | 0 | 1.37 | 4.6744 | 0.02 | 0 | 0 | 12.84 | 0 | 3.76 | 0.05 | 0 | 12.84 | 0 | 0 | 0.01284 | 0 | 1.37 | 0.02 | 0 | 0
29.84 | 11 | 19 | 9 | 7736.5 | 15 | 0 | 18.16 | 0.14 | 0.05 | 0 | 16.91 | 0 | 0.01691 | 0 | 20.46 | 0.05 | 0.17 | 0 | 0 | 16.91 | 0 | 0.01691 | 0 | 17.05 | 0.05 | 0.17 | 0 | 0 | 12.37 | 0 | 16.25 | 0.01 | 0.05 | 0 | 12.37 | 0 | 0 | 0.01237 | 0 | 1.28 | 4.3674 | 0.02 | 0 | 0 | 12.38 | 0 | 3.63 | 0.05 | 0 | 12.37 | 0 | 0 | 0.01237 | 0 | 1.28 | 0.02 | 0 | 0
29.48 | 11 | 19 | 10 | 7737.5 | 12.49 | 0 | 15.1 | 0.11 | 0.05 | 0 | 14.52 | 0 | 0.01452 | 0 | 17.38 | 0.05 | 0.17 | 0 | 0 | 14.52 | 0 | 0.01452 | 0 | 14.48 | 0.05 | 0.17 | 0 | 0 | 9.96 | 0 | 13.35 | 0.01 | 0.05 | 0 | 9.95 | 0 | 0 | 0.00995 | 0 | 0.98 | 3.3438 | 0.02 | 0 | 0 | 9.95 | 0 | 2.92 | 0.05 | 0 | 9.95 | 0 | 0 | 0.00995 | 0 | 0.98 | 0.02 | 0 | 0
31.1 | 11 | 19 | 11 | 7738.5 | 10.16 | 0 | 12.29 | 0.09 | 0.05 | 0 | 12.03 | 0 | 0 | 0.01203 | 0 | 1.27 | 0.1 | 0 | 0 | 12.03 | 0 | 0 | 0.01203 | 0 | 1.27 | 0.1 | 0 | 0 | 8.09 | 0 | 11.04 | 0.01 | 0.05 | 0 | 8.09 | 0 | 0 | 0.00809 | 0 | 0.67 | 2.286 | 0.01 | 0 | 0 | 8.1 | 0 | 2.37 | 0.05 | 0 | 8.09 | 0 | 0 | 0.00809 | 0 | 0.67 | 0.01 | 0 | 0
30.74 | 11 | 19 | 12 | 7739.5 | 8.13 | 0 | 9.84 | 0.07 | 0.05 | 0 | 9.46 | 0 | 0 | 0.00946 | 0 | 1.04 | 0.08 | 0 | 0 | 9.46 | 0 | 0 | 0.00946 | 0 | 1.04 | 0.08 | 0 | 0 | 6.54 | 0 | 9.01 | 0.01 | 0.05 | 0 | 6.54 | 0 | 0 | 0.00654 | 0 | 0.56 | 1.9107 | 0.01 | 0 | 0 | 6.54 | 0 | 1.92 | 0.05 | 0 | 6.54 | 0 | 0 | 0.00654 | 0 | 0.56 | 0.01 | 0 | 0
32.36 | 11 | 19 | 13 | 7740.5 | 7.32 | 0 | 8.86 | 0.07 | 0.05 | 0 | 8.38 | 0 | 0 | 0.00838 | 0 | 0.9 | 0.07 | 0 | 0 | 8.38 | 0 | 0 | 0.00838 | 0 | 0.9 | 0.07 | 0 | 0 | 6.1 | 0 | 8.41 | 0.01 | 0.05 | 0 | 6.1 | 0 | 0 | 0.0061 | 0 | 0.53 | 1.8084 | 0.01 | 0 | 0 | 6.1 | 0 | 1.79 | 0.05 | 0 | 6.1 | 0 | 0 | 0.0061 | 0 | 0.53 | 0.01 | 0 | 0
33.8 | 11 | 19 | 14 | 7741.5 | 6.55 | 0 | 7.93 | 0.06 | 0.05 | 0 | 7.45 | 0 | 0 | 0.00745 | 0 | 0.79 | 0.06 | 0 | 0 | 7.45 | 0 | 0 | 0.00745 | 0 | 0.79 | 0.06 | 0 | 0 | 5.49 | 0 | 7.56 | 0.01 | 0.05 | 0 | 5.49 | 0 | 0 | 0.00549 | 0 | 0.48 | 1.6378 | 0.01 | 0 | 0 | 5.49 | 0 | 1.61 | 0.05 | 0 | 5.49 | 0 | 0 | 0.00549 | 0 | 0.48 | 0.01 | 0 | 0
33.98 | 11 | 19 | 15 | 7742.5 | 6.52 | 0 | 7.89 | 0.06 | 0.05 | 0 | 7.26 | 0 | 0 | 0.00726 | 0 | 0.77 | 0.06 | 0 | 0 | 7.26 | 0 | 0 | 0.00726 | 0 | 0.77 | 0.06 | 0 | 0 | 5.62 | 0 | 7.74 | 0.01 | 0.05 | 0 | 5.62 | 0 | 0 | 0.00562 | 0 | 0.49 | 1.6719 | 0.01 | 0 | 0 | 5.62 | 0 | 1.65 | 0.05 | 0 | 5.62 | 0 | 0 | 0.00562 | 0 | 0.49 | 0.01 | 0 | 0
33.8 | 11 | 19 | 16 | 7743.5 | 7.2 | 0 | 8.73 | 0.07 | 0.05 | 0 | 7.9 | 0 | 0 | 0.0079 | 0 | 0.84 | 0.06 | 0 | 0 | 7.9 | 0 | 0 | 0.0079 | 0 | 0.84 | 0.06 | 0 | 0 | 6.32 | 0 | 8.7 | 0.01 | 0.05 | 0 | 6.31 | 0 | 0 | 0.00631 | 0 | 0.53 | 1.8084 | 0.01 | 0 | 0 | 6.31 | 0 | 1.85 | 0.05 | 0 | 6.31 | 0 | 0 | 0.00631 | 0 | 0.53 | 0.01 | 0 | 0
30.2 | 11 | 19 | 17 | 7744.5 | 9.38 | 0 | 11.38 | 0.09 | 0.05 | 0 | 10.12 | 0 | 0 | 0.01012 | 0 | 1.1 | 0.09 | 0 | 0 | 10.12 | 0 | 0 | 0.01012 | 0 | 1.1 | 0.09 | 0 | 0 | 8.37 | 0 | 11.39 | 0.01 | 0.05 | 0 | 8.38 | 0 | 0 | 0.00838 | 0 | 0.7 | 2.3884 | 0.01 | 0 | 0 | 8.38 | 0 | 2.46 | 0.05 | 0 | 8.38 | 0 | 0 | 0.00838 | 0 | 0.7 | 0.01 | 0 | 0
26.78 | 11 | 19 | 18 | 7745.5 | 11.36 | 0 | 13.76 | 0.1 | 0.05 | 0 | 12.55 | 0 | 0.01255 | 0 | 15.2 | 0.05 | 0.17 | 0 | 0 | 12.55 | 0 | 0.01255 | 0 | 12.66 | 0.05 | 0.17 | 0 | 0 | 9.89 | 0 | 13.27 | 0.01 | 0.05 | 0 | 9.88 | 0 | 0 | 0.00988 | 0 | 0.99 | 3.3779 | 0.02 | 0 | 0 | 9.89 | 0 | 2.9 | 0.05 | 0 | 9.88 | 0 | 0 | 0.00988 | 0 | 0.99 | 0.02 | 0 | 0
24.8 | 11 | 19 | 19 | 7746.5 | 12.61 | 0 | 15.27 | 0.12 | 0.05 | 0 | 14.71 | 0 | 0.01471 | 0 | 17.39 | 0.05 | 0.17 | 0 | 0 | 14.71 | 0 | 0.01471 | 0 | 14.49 | 0.05 | 0.17 | 0 | 0 | 10.74 | 0 | 14.3 | 0.01 | 0.05 | 0 | 10.74 | 0 | 0 | 0.01074 | 0 | 1.16 | 3.9579 | 0.02 | 0 | 0 | 10.75 | 0 | 3.15 | 0.05 | 0 | 10.74 | 0 | 0 | 0.01074 | 0 | 1.16 | 0.02 | 0 | 0
24.62 | 11 | 19 | 20 | 7747.5 | 13.59 | 0 | 16.46 | 0.13 | 0.05 | 0 | 15.62 | 0 | 0.01562 | 0 | 18.85 | 0.05 | 0.17 | 0 | 0 | 15.62 | 0 | 0.01562 | 0 | 15.71 | 0.05 | 0.17 | 0 | 0 | 11.47 | 0 | 15.18 | 0.01 | 0.05 | 0 | 11.47 | 0 | 0 | 0.01147 | 0 | 1.27 | 4.3332 | 0.02 | 0 | 0 | 11.48 | 0 | 3.36 | 0.05 | 0 | 11.47 | 0 | 0 | 0.01147 | 0 | 1.27 | 0.02 | 0 | 0
24.62 | 11 | 19 | 21 | 7748.5 | 14.39 | 0 | 17.42 | 0.13 | 0.05 | 0 | 16.4 | 0 | 0.0164 | 0 | 19.79 | 0.05 | 0.17 | 0 | 0 | 16.4 | 0 | 0.0164 | 0 | 16.49 | 0.05 | 0.17 | 0 | 0 | 12.09 | 0 | 15.92 | 0.01 | 0.05 | 0 | 12.08 | 0 | 0 | 0.01208 | 0 | 1.35 | 4.6062 | 0.02 | 0 | 0 | 12.08 | 0 | 3.54 | 0.05 | 0 | 12.08 | 0 | 0 | 0.01208 | 0 | 1.35 | 0.02 | 0 | 0
24.98 | 11 | 19 | 22 | 7749.5 | 15.11 | 0 | 18.3 | 0.14 | 0.05 | 0 | 17.13 | 0 | 0.01713 | 0 | 20.69 | 0.05 | 0.17 | 0 | 0 | 17.13 | 0 | 0.01713 | 0 | 17.24 | 0.05 | 0.17 | 0 | 0 | 12.65 | 0 | 16.59 | 0.01 | 0.05 | 0 | 12.66 | 0 | 0 | 0.01266 | 0 | 1.43 | 4.8792 | 0.03 | 0 | 0 | 12.66 | 0 | 3.71 | 0.05 | 0 | 12.66 | 0 | 0 | 0.01266 | 0 | 1.43 | 0.03 | 0 | 0
24.44 | 11 | 19 | 23 | 7750.5 | 16.12 | 0 | 19.53 | 0.15 | 0.05 | 0 | 18.12 | 0 | 0.01812 | 0 | 21.93 | 0.05 | 0.17 | 0 | 0 | 18.12 | 0 | 0.01812 | 0 | 18.27 | 0.05 | 0.17 | 0 | 0 | 13.53 | 0 | 17.62 | 0.02 | 0.05 | 0 | 13.53 | 0 | 0 | 0.01353 | 0 | 1.56 | 5.3227 | 0.03 | 0 | 0 | 13.54 | 0 | 3.97 | 0.05 | 0 | 13.53 | 0 | 0 | 0.01353 | 0 | 1.56 | 0.03 | 0 | 0
24.8 | 11 | 19 | 24 | 7751.5 | 16.85 | 0 | 20.4 | 0.16 | 0.05 | 0 | 18.85 | 0 | 0.01885 | 0 | 22.83 | 0.05 | 0.17 | 0 | 0 | 18.85 | 0 | 0.01885 | 0 | 19.03 | 0.05 | 0.17 | 0 | 0 | 14.07 | 0 | 18.25 | 0.02 | 0.05 | 0 | 14.06 | 0 | 0 | 0.01406 | 0 | 1.63 | 5.5616 | 0.03 | 0 | 0 | 14.07 | 0 | 4.12 | 0.05 | 0 | 14.06 | 0 | 0 | 0.01406 | 0 | 1.63 | 0.03 | 0 | 0
25.16 | 11 | 20 | 1 | 7752.5 | 17.28 | 0 | 20.92 | 0.16 | 0.05 | 0 | 19.27 | 0 | 0.01927 | 0 | 23.37 | 0.05 | 0.17 | 0 | 0 | 19.27 | 0 | 0.01927 | 0 | 19.47 | 0.05 | 0.17 | 0 | 0 | 14.38 | 0 | 18.61 | 0.02 | 0.05 | 0 | 14.37 | 0 | 0 | 0.01437 | 0 | 1.66 | 5.6639 | 0.03 | 0 | 0 | 14.37 | 0 | 4.21 | 0.05 | 0 | 14.37 | 0 | 0 | 0.01437 | 0 | 1.66 | 0.03 | 0 | 0
24.8 | 11 | 20 | 2 | 7753.5 | 17.71 | 0 | 21.44 | 0.16 | 0.05 | 0 | 19.68 | 0 | 0.01968 | 0 | 23.88 | 0.05 | 0.17 | 0 | 0 | 19.68 | 0 | 0.01968 | 0 | 19.9 | 0.05 | 0.17 | 0 | 0 | 14.71 | 0 | 18.99 | 0.02 | 0.05 | 0 | 14.72 | 0 | 0 | 0.01472 | 0 | 1.71 | 5.8345 | 0.03 | 0 | 0 | 14.72 | 0 | 4.32 | 0.05 | 0 | 14.72 | 0 | 0 | 0.01472 | 0 | 1.71 | 0.03 | 0 | 0
24.98 | 11 | 20 | 3 | 7754.5 | 17.93 | 0 | 21.71 | 0.17 | 0.05 | 0 | 19.91 | 0 | 0.01991 | 0 | 24.15 | 0.05 | 0.17 | 0 | 0 | 19.91 | 0 | 0.01991 | 0 | 20.13 | 0.05 | 0.17 | 0 | 0 | 14.88 | 0 | 19.18 | 0.02 | 0.05 | 0 | 14.87 | 0 | 0 | 0.01487 | 0 | 1.72 | 5.8686 | 0.03 | 0 | 0 | 14.88 | 0 | 4.36 | 0.05 | 0 | 14.87 | 0 | 0 | 0.01487 | 0 | 1.72 | 0.03 | 0 | 0
25.34 | 11 | 20 | 4 | 7755.5 | 18.03 | 0 | 21.83 | 0.17 | 0.05 | 0 | 20 | 0 | 0.02 | 0 | 24.27 | 0.05 | 0.17 | 0 | 0 | 20 | 0 | 0.02 | 0 | 20.23 | 0.05 | 0.17 | 0 | 0 | 14.95 | 0 | 19.26 | 0.02 | 0.05 | 0 | 14.94 | 0 | 0 | 0.01494 | 0 | 1.72 | 5.8686 | 0.03 | 0 | 0 | 14.94 | 0 | 4.38 | 0.05 | 0 | 14.94 | 0 | 0 | 0.01494 | 0 | 1.72 | 0.03 | 0 | 0
24.8 | 11 | 20 | 5 | 7756.5 | 18.24 | 0 | 22.09 | 0.17 | 0.05 | 0 | 20.21 | 0 | 0.02021 | 0 | 24.53 | 0.05 | 0.17 | 0 | 0 | 20.21 | 0 | 0.02021 | 0 | 20.44 | 0.05 | 0.17 | 0 | 0 | 15.14 | 0 | 19.48 | 0.02 | 0.05 | 0 | 15.14 | 0 | 0 | 0.01514 | 0 | 1.77 | 6.0392 | 0.03 | 0 | 0 | 15.14 | 0 | 4.44 | 0.05 | 0 | 15.14 | 0 | 0 | 0.01514 | 0 | 1.77 | 0.03 | 0 | 0
23.72 | 11 | 20 | 6 | 7757.5 | 18.72 | 0 | 22.67 | 0.17 | 0.05 | 0 | 20.69 | 0 | 0.02069 | 0 | 25.12 | 0.05 | 0.17 | 0 | 0 | 20.69 | 0 | 0.02069 | 0 | 20.93 | 0.05 | 0.17 | 0 | 0 | 15.59 | 0 | 20 | 0.02 | 0.05 | 0 | 15.58 | 0 | 0 | 0.01558 | 0 | 1.88 | 6.4146 | 0.04 | 0 | 0 | 15.58 | 0 | 4.57 | 0.05 | 0 | 15.58 | 0 | 0 | 0.01558 | 0 | 1.88 | 0.04 | 0 | 0
21.92 | 11 | 20 | 7 | 7758.5 | 20.17 | 0 | 24.44 | 0.19 | 0.05 | 0 | 22.15 | 0 | 0.02215 | 0 | 26.95 | 0.05 | 0.17 | 0 | 0 | 22.15 | 0 | 0.02215 | 0 | 22.45 | 0.05 | 0.17 | 0 | 0 | 16.93 | 0 | 21.53 | 0.02 | 0.05 | 0 | 16.93 | 0 | 0 | 0.01693 | 0 | 2.17 | 7.404 | 0.05 | 0 | 0 | 16.93 | 0 | 4.96 | 0.05 | 0 | 16.93 | 0 | 0 | 0.01693 | 0 | 2.17 | 0.05 | 0 | 0
23.9 | 11 | 20 | 8 | 7759.5 | 19.64 | 0 | 23.76 | 0.18 | 0.05 | 0 | 21.68 | 0 | 0.02168 | 0 | 26.36 | 0.05 | 0.17 | 0 | 0 | 21.68 | 0 | 0.02168 | 0 | 21.97 | 0.05 | 0.17 | 0 | 0 | 16.13 | 0 | 20.62 | 0.02 | 0.05 | 0 | 16.12 | 0 | 0 | 0.01612 | 0 | 2.02 | 6.8922 | 0.04 | 0 | 0 | 16.12 | 0 | 4.73 | 0.05 | 0 | 16.12 | 0 | 0 | 0.01612 | 0 | 2.02 | 0.04 | 0 | 0
27.32 | 11 | 20 | 9 | 7760.5 | 17.19 | 0 | 20.78 | 0.16 | 0.05 | 0 | 19.19 | 0 | 0.01919 | 0 | 23.28 | 0.05 | 0.17 | 0 | 0 | 19.19 | 0 | 0.01919 | 0 | 19.4 | 0.05 | 0.17 | 0 | 0 | 13.81 | 0 | 17.95 | 0.02 | 0.05 | 0 | 13.8 | 0 | 0 | 0.0138 | 0 | 1.61 | 5.4933 | 0.03 | 0 | 0 | 13.81 | 0 | 4.05 | 0.05 | 0 | 13.8 | 0 | 0 | 0.0138 | 0 | 1.61 | 0.03 | 0 | 0
29.3 | 11 | 20 | 10 | 7761.5 | 15.57 | 0 | 18.85 | 0.14 | 0.05 | 0 | 17.48 | 0 | 0.01748 | 0 | 21.12 | 0.05 | 0.17 | 0 | 0 | 17.48 | 0 | 0.01748 | 0 | 17.6 | 0.05 | 0.17 | 0 | 0 | 12.68 | 0 | 16.62 | 0.01 | 0.05 | 0 | 12.68 | 0 | 0 | 0.01268 | 0 | 1.45 | 4.9474 | 0.03 | 0 | 0 | 12.68 | 0 | 3.72 | 0.05 | 0 | 12.68 | 0 | 0 | 0.01268 | 0 | 1.45 | 0.03 | 0 | 0
32.36 | 11 | 20 | 11 | 7762.5 | 13.6 | 0 | 16.45 | 0.13 | 0.05 | 0 | 15.49 | 0 | 0 | 0.01549 | 0 | 1.61 | 0.14 | 0 | 0 | 15.49 | 0 | 0 | 0.01549 | 0 | 1.61 | 0.14 | 0 | 0 | 11.02 | 0 | 14.64 | 0.01 | 0.05 | 0 | 11.02 | 0 | 0 | 0.01102 | 0 | 1.09 | 3.7191 | 0.02 | 0 | 0 | 11.02 | 0 | 3.23 | 0.05 | 0 | 11.02 | 0 | 0 | 0.01102 | 0 | 1.09 | 0.02 | 0 | 0
38.48 | 11 | 20 | 12 | 7763.5 | 10.77 | 0 | 13.02 | 0.1 | 0.05 | 0 | 12.31 | 0 | 0 | 0.01231 | 0 | 1.14 | 0.09 | 0 | 0 | 12.31 | 0 | 0 | 0.01231 | 0 | 1.14 | 0.09 | 0 | 0 | 8.59 | 0 | 11.66 | 0.01 | 0.05 | 0 | 8.58 | 0 | 0 | 0.00858 | 0 | 0.62 | 2.1154 | 0.01 | 0 | 0 | 8.58 | 0 | 2.52 | 0.05 | 0 | 8.58 | 0 | 0 | 0.00858 | 0 | 0.62 | 0.01 | 0 | 0
41.18 | 11 | 20 | 13 | 7764.5 | 8.65 | 0 | 10.46 | 0.08 | 0.05 | 0 | 9.7 | 0 | 0 | 0.0097 | 0 | 0.82 | 0.06 | 0 | 0 | 9.7 | 0 | 0 | 0.0097 | 0 | 0.82 | 0.06 | 0 | 0 | 7.01 | 0 | 9.67 | 0.01 | 0.05 | 0 | 7.02 | 0 | 0 | 0.00702 | 0 | 0.55 | 1.8766 | 0.01 | 0 | 0 | 7.02 | 0 | 2.06 | 0.05 | 0 | 7.02 | 0 | 0 | 0.00702 | 0 | 0.55 | 0.01 | 0 | 0
43.7 | 11 | 20 | 14 | 7765.5 | 5.44 | 0 | 6.57 | 0.05 | 0.05 | 0 | 6.2 | 0 | 0 | 0.0062 | 0 | 0.54 | 0.04 | 0 | 0 | 6.2 | 0 | 0 | 0.0062 | 0 | 0.54 | 0.04 | 0 | 0 | 4.2 | 0 | 5.79 | 0 | 0.05 | 0 | 4.2 | 0 | 0 | 0.0042 | 0 | 0.37 | 1.2624 | 0.01 | 0 | 0 | 4.2 | 0 | 1.23 | 0.05 | 0 | 4.2 | 0 | 0 | 0.0042 | 0 | 0.37 | 0.01 | 0 | 0
46.4 | 11 | 20 | 15 | 7766.5 | 3.47 | 0 | 4.2 | 0.03 | 0.05 | 0 | 3.89 | 0 | 0 | 0.00389 | 0 | 0.35 | 0.02 | 0 | 0 | 3.89 | 0 | 0 | 0.00389 | 0 | 0.35 | 0.02 | 0 | 0 | 2.86 | 0 | 3.94 | 0 | 0.05 | 0 | 2.86 | 0 | 0 | 0.00286 | 0 | 0.26 | 0.88712 | 0 | 0 | 0 | 2.86 | 0 | 0.84 | 0.05 | 0 | 2.86 | 0 | 0 | 0.00286 | 0 | 0.26 | 0 | 0 | 0
44.6 | 11 | 20 | 16 | 7767.5 | 3.48 | 0 | 4.21 | 0.03 | 0.05 | 0 | 3.66 | 0 | 0 | 0.00366 | 0 | 0.34 | 0.02 | 0 | 0 | 3.66 | 0 | 0 | 0.00366 | 0 | 0.34 | 0.02 | 0 | 0 | 3.25 | 0 | 4.48 | 0 | 0.05 | 0 | 3.25 | 0 | 0 | 0.00325 | 0 | 0.29 | 0.98948 | 0 | 0 | 0 | 3.25 | 0 | 0.95 | 0.05 | 0 | 3.25 | 0 | 0 | 0.00325 | 0 | 0.29 | 0 | 0 | 0
40.82 | 11 | 20 | 17 | 7768.5 | 5.36 | 0 | 6.5 | 0.05 | 0.05 | 0 | 5.41 | 0 | 0 | 0.00541 | 0 | 0.49 | 0.03 | 0 | 0 | 5.41 | 0 | 0 | 0.00541 | 0 | 0.49 | 0.03 | 0 | 0 | 5.11 | 0 | 7.04 | 0.01 | 0.05 | 0 | 5.11 | 0 | 0 | 0.00511 | 0 | 0.44 | 1.5013 | 0.01 | 0 | 0 | 5.11 | 0 | 1.5 | 0.05 | 0 | 5.11 | 0 | 0 | 0.00511 | 0 | 0.44 | 0.01 | 0 | 0
37.4 | 11 | 20 | 18 | 7769.5 | 6.82 | 0 | 8.27 | 0.06 | 0.05 | 0 | 7.13 | 0 | 0 | 0.00713 | 0 | 0.83 | 0.07 | 0 | 0 | 7.13 | 0 | 0 | 0.00713 | 0 | 0.83 | 0.07 | 0 | 0 | 6.2 | 0 | 8.54 | 0.01 | 0.05 | 0 | 6.2 | 0 | 0 | 0.0062 | 0 | 0.55 | 1.8766 | 0.01 | 0 | 0 | 6.2 | 0 | 1.82 | 0.05 | 0 | 6.2 | 0 | 0 | 0.0062 | 0 | 0.55 | 0.01 | 0 | 0
35.6 | 11 | 20 | 19 | 7770.5 | 7.87 | 0 | 9.54 | 0.07 | 0.05 | 0 | 8.62 | 0 | 0 | 0.00862 | 0 | 0.91 | 0.07 | 0 | 0 | 8.62 | 0 | 0 | 0.00862 | 0 | 0.91 | 0.07 | 0 | 0 | 6.95 | 0 | 9.58 | 0.01 | 0.05 | 0 | 6.94 | 0 | 0 | 0.00694 | 0 | 0.57 | 1.9448 | 0.01 | 0 | 0 | 6.95 | 0 | 2.04 | 0.05 | 0 | 6.94 | 0 | 0 | 0.00694 | 0 | 0.57 | 0.01 | 0 | 0
33.8 | 11 | 20 | 20 | 7771.5 | 9.04 | 0 | 10.95 | 0.08 | 0.05 | 0 | 9.96 | 0 | 0 | 0.00996 | 0 | 1.13 | 0.09 | 0 | 0 | 9.96 | 0 | 0 | 0.00996 | 0 | 1.13 | 0.09 | 0 | 0 | 7.89 | 0 | 10.78 | 0.01 | 0.05 | 0 | 7.88 | 0 | 0 | 0.00788 | 0 | 0.7 | 2.3884 | 0.01 | 0 | 0 | 7.89 | 0 | 2.31 | 0.05 | 0 | 7.88 | 0 | 0 | 0.00788 | 0 | 0.7 | 0.01 | 0 | 0
33.8 | 11 | 20 | 21 | 7772.5 | 9.77 | 0 | 11.83 | 0.09 | 0.05 | 0 | 10.98 | 0 | 0 | 0.01098 | 0 | 1.2 | 0.1 | 0 | 0 | 10.98 | 0 | 0 | 0.01098 | 0 | 1.2 | 0.1 | 0 | 0 | 8.37 | 0 | 11.39 | 0.01 | 0.05 | 0 | 8.37 | 0 | 0 | 0.00837 | 0 | 0.74 | 2.5249 | 0.01 | 0 | 0 | 8.38 | 0 | 2.46 | 0.05 | 0 | 8.37 | 0 | 0 | 0.00837 | 0 | 0.74 | 0.01 | 0 | 0
33.98 | 11 | 20 | 22 | 7773.5 | 10.55 | 0 | 12.77 | 0.1 | 0.05 | 0 | 11.87 | 0 | 0 | 0.01187 | 0 | 1.28 | 0.11 | 0 | 0 | 11.87 | 0 | 0 | 0.01187 | 0 | 1.28 | 0.11 | 0 | 0 | 9.01 | 0 | 12.19 | 0.01 | 0.05 | 0 | 9 | 0 | 0 | 0.009 | 0 | 0.82 | 2.7978 | 0.01 | 0 | 0 | 9 | 0 | 2.64 | 0.05 | 0 | 9 | 0 | 0 | 0.009 | 0 | 0.82 | 0.01 | 0 | 0
33.62 | 11 | 20 | 23 | 7774.5 | 11.52 | 0 | 13.96 | 0.11 | 0.05 | 0 | 12.92 | 0 | 0 | 0.01292 | 0 | 1.37 | 0.11 | 0 | 0 | 12.92 | 0 | 0 | 0.01292 | 0 | 1.37 | 0.11 | 0 | 0 | 9.82 | 0 | 13.18 | 0.01 | 0.05 | 0 | 9.82 | 0 | 0 | 0.00982 | 0 | 0.91 | 3.1049 | 0.01 | 0 | 0 | 9.82 | 0 | 2.88 | 0.05 | 0 | 9.82 | 0 | 0 | 0.00982 | 0 | 0.91 | 0.01 | 0 | 0
34.16 | 11 | 20 | 24 | 7775.5 | 12.23 | 0 | 14.81 | 0.11 | 0.05 | 0 | 13.72 | 0 | 0 | 0.01372 | 0 | 1.42 | 0.12 | 0 | 0 | 13.72 | 0 | 0 | 0.01372 | 0 | 1.42 | 0.12 | 0 | 0 | 10.34 | 0 | 13.81 | 0.01 | 0.05 | 0 | 10.33 | 0 | 0 | 0.01033 | 0 | 0.95 | 3.2414 | 0.02 | 0 | 0 | 10.34 | 0 | 3.03 | 0.05 | 0 | 10.33 | 0 | 0 | 0.01033 | 0 | 0.95 | 0.02 | 0 | 0
34.52 | 11 | 21 | 1 | 7776.5 | 12.72 | 0 | 15.39 | 0.12 | 0.05 | 0 | 14.24 | 0 | 0 | 0.01424 | 0 | 1.45 | 0.12 | 0 | 0 | 14.24 | 0 | 0 | 0.01424 | 0 | 1.45 | 0.12 | 0 | 0 | 10.69 | 0 | 14.24 | 0.01 | 0.05 | 0 | 10.68 | 0 | 0 | 0.01068 | 0 | 0.97 | 3.3096 | 0.02 | 0 | 0 | 10.69 | 0 | 3.13 | 0.05 | 0 | 10.68 | 0 | 0 | 0.01068 | 0 | 0.97 | 0.02 | 0 | 0
33.98 | 11 | 21 | 2 | 7777.5 | 13.21 | 0 | 15.99 | 0.12 | 0.05 | 0 | 14.75 | 0 | 0 | 0.01475 | 0 | 1.49 | 0.12 | 0 | 0 | 14.75 | 0 | 0 | 0.01475 | 0 | 1.49 | 0.12 | 0 | 0 | 11.09 | 0 | 14.73 | 0.01 | 0.05 | 0 | 11.09 | 0 | 0 | 0.01109 | 0 | 1.02 | 3.4802 | 0.02 | 0 | 0 | 11.09 | 0 | 3.25 | 0.05 | 0 | 11.09 | 0 | 0 | 0.01109 | 0 | 1.02 | 0.02 | 0 | 0
34.34 | 11 | 21 | 3 | 7778.5 | 13.43 | 0 | 16.26 | 0.12 | 0.05 | 0 | 15.01 | 0 | 0 | 0.01501 | 0 | 1.49 | 0.12 | 0 | 0 | 15.01 | 0 | 0 | 0.01501 | 0 | 1.49 | 0.12 | 0 | 0 | 11.21 | 0 | 14.87 | 0.01 | 0.05 | 0 | 11.22 | 0 | 0 | 0.01122 | 0 | 1.01 | 3.4461 | 0.02 | 0 | 0 | 11.22 | 0 | 3.29 | 0.05 | 0 | 11.22 | 0 | 0 | 0.01122 | 0 | 1.01 | 0.02 | 0 | 0
34.88 | 11 | 21 | 4 | 7779.5 | 13.54 | 0 | 16.39 | 0.12 | 0.05 | 0 | 15.09 | 0 | 0 | 0.01509 | 0 | 1.47 | 0.12 | 0 | 0 | 15.09 | 0 | 0 | 0.01509 | 0 | 1.47 | 0.12 | 0 | 0 | 11.31 | 0 | 14.99 | 0.01 | 0.05 | 0 | 11.29 | 0 | 0 | 0.01129 | 0 | 0.99 | 3.3779 | 0.02 | 0 | 0 | 11.29 | 0 | 3.31 | 0.05 | 0 | 11.29 | 0 | 0 | 0.01129 | 0 | 0.99 | 0.02 | 0 | 0
34.16 | 11 | 21 | 5 | 7780.5 | 13.81 | 0 | 16.72 | 0.13 | 0.05 | 0 | 15.34 | 0 | 0 | 0.01534 | 0 | 1.5 | 0.12 | 0 | 0 | 15.34 | 0 | 0 | 0.01534 | 0 | 1.5 | 0.12 | 0 | 0 | 11.54 | 0 | 15.27 | 0.01 | 0.05 | 0 | 11.55 | 0 | 0 | 0.01155 | 0 | 1.03 | 3.5144 | 0.02 | 0 | 0 | 11.55 | 0 | 3.39 | 0.05 | 0 | 11.55 | 0 | 0 | 0.01155 | 0 | 1.03 | 0.02 | 0 | 0
34.34 | 11 | 21 | 6 | 7781.5 | 13.9 | 0 | 16.82 | 0.13 | 0.05 | 0 | 15.46 | 0 | 0 | 0.01546 | 0 | 1.53 | 0.13 | 0 | 0 | 15.46 | 0 | 0 | 0.01546 | 0 | 1.53 | 0.13 | 0 | 0 | 11.59 | 0 | 15.33 | 0.01 | 0.05 | 0 | 11.59 | 0 | 0 | 0.01159 | 0 | 1.06 | 3.6167 | 0.02 | 0 | 0 | 11.59 | 0 | 3.4 | 0.05 | 0 | 11.59 | 0 | 0 | 0.01159 | 0 | 1.06 | 0.02 | 0 | 0
33.8 | 11 | 21 | 7 | 7782.5 | 14.02 | 0 | 16.98 | 0.13 | 0.05 | 0 | 15.62 | 0 | 0 | 0.01562 | 0 | 1.58 | 0.13 | 0 | 0 | 15.62 | 0 | 0 | 0.01562 | 0 | 1.58 | 0.13 | 0 | 0 | 11.71 | 0 | 15.47 | 0.01 | 0.05 | 0 | 11.71 | 0 | 0 | 0.01171 | 0 | 1.12 | 3.8214 | 0.02 | 0 | 0 | 11.71 | 0 | 3.43 | 0.05 | 0 | 11.71 | 0 | 0 | 0.01171 | 0 | 1.12 | 0.02 | 0 | 0
33.62 | 11 | 21 | 8 | 7783.5 | 14.04 | 0 | 17 | 0.13 | 0.05 | 0 | 15.7 | 0 | 0 | 0.0157 | 0 | 1.63 | 0.14 | 0 | 0 | 15.7 | 0 | 0 | 0.0157 | 0 | 1.63 | 0.14 | 0 | 0 | 11.71 | 0 | 15.47 | 0.01 | 0.05 | 0 | 11.7 | 0 | 0 | 0.0117 | 0 | 1.17 | 3.992 | 0.02 | 0 | 0 | 11.7 | 0 | 3.43 | 0.05 | 0 | 11.7 | 0 | 0 | 0.0117 | 0 | 1.17 | 0.02 | 0 | 0
37.04 | 11 | 21 | 9 | 7784.5 | 12.44 | 0 | 15.05 | 0.11 | 0.05 | 0 | 14.14 | 0 | 0 | 0.01414 | 0 | 1.4 | 0.11 | 0 | 0 | 14.14 | 0 | 0 | 0.01414 | 0 | 1.4 | 0.11 | 0 | 0 | 10.1 | 0 | 13.53 | 0.01 | 0.05 | 0 | 10.11 | 0 | 0 | 0.01011 | 0 | 0.85 | 2.9002 | 0.01 | 0 | 0 | 10.11 | 0 | 2.96 | 0.05 | 0 | 10.11 | 0 | 0 | 0.01011 | 0 | 0.85 | 0.01 | 0 | 0
39.56 | 11 | 21 | 10 | 7785.5 | 10.52 | 0 | 12.73 | 0.1 | 0.05 | 0 | 11.96 | 0 | 0 | 0.01196 | 0 | 1.17 | 0.09 | 0 | 0 | 11.96 | 0 | 0 | 0.01196 | 0 | 1.17 | 0.09 | 0 | 0 | 8.52 | 0 | 11.57 | 0.01 | 0.05 | 0 | 8.52 | 0 | 0 | 0.00852 | 0 | 0.63 | 2.1496 | 0.01 | 0 | 0 | 8.52 | 0 | 2.5 | 0.05 | 0 | 8.52 | 0 | 0 | 0.00852 | 0 | 0.63 | 0.01 | 0 | 0
43.88 | 11 | 21 | 11 | 7786.5 | 9.14 | 0 | 11.06 | 0.08 | 0.05 | 0 | 10.26 | 0 | 0 | 0.01026 | 0 | 0.84 | 0.06 | 0 | 0 | 10.26 | 0 | 0 | 0.01026 | 0 | 0.84 | 0.06 | 0 | 0 | 7.52 | 0 | 10.32 | 0.01 | 0.05 | 0 | 7.52 | 0 | 0 | 0.00752 | 0 | 0.57 | 1.9448 | 0.01 | 0 | 0 | 7.52 | 0 | 2.2 | 0.05 | 0 | 7.52 | 0 | 0 | 0.00752 | 0 | 0.57 | 0.01 | 0 | 0
47.48 | 11 | 21 | 12 | 7787.5 | 7.62 | 0 | 9.22 | 0.07 | 0.05 | 0 | 8.41 | 0 | 0 | 0.00841 | 0 | 0.69 | 0.05 | 0 | 0 | 8.41 | 0 | 0 | 0.00841 | 0 | 0.69 | 0.05 | 0 | 0 | 6.28 | 0 | 8.66 | 0.01 | 0.05 | 0 | 6.28 | 0 | 0 | 0.00628 | 0 | 0.48 | 1.6378 | 0.01 | 0 | 0 | 6.28 | 0 | 1.84 | 0.05 | 0 | 6.28 | 0 | 0 | 0.00628 | 0 | 0.48 | 0.01 | 0 | 0
50 | 11 | 21 | 13 | 7788.5 | 6.27 | 0 | 7.59 | 0.06 | 0 | 0 | 6.84 | 0 | 0 | 0.00684 | 0 | 0.53 | 0.04 | 0 | 0 | 6.84 | 0 | 0 | 0.00684 | 0 | 0.53 | 0.04 | 0 | 0 | 5.23 | 0 | 7.2 | 0.01 | 0 | 0 | 5.23 | 0 | 0 | 0.00523 | 0 | 0.41 | 1.3989 | 0.01 | 0 | 0 | 5.23 | 0 | 1.53 | 0 | 0 | 5.23 | 0 | 0 | 0.00523 | 0 | 0.41 | 0.01 | 0 | 0
53.6 | 11 | 21 | 14 | 7789.5 | 3.68 | 0 | 4.44 | 0.03 | 0 | 0 | 4.09 | 0 | 0 | 0.00409 | 0 | 0.31 | 0.02 | 0 | 0 | 4.09 | 0 | 0 | 0.00409 | 0 | 0.31 | 0.02 | 0 | 0 | 2.89 | 0 | 3.99 | 0 | 0 | 0 | 2.89 | 0 | 0 | 0.00289 | 0 | 0.24 | 0.81888 | 0 | 0 | 0 | 2.89 | 0 | 0.85 | 0 | 0 | 2.89 | 0 | 0 | 0.00289 | 0 | 0.24 | 0 | 0 | 0
53.6 | 11 | 21 | 15 | 7790.5 | 2.16 | 0 | 2.61 | 0.02 | 0 | 0 | 2.31 | 0 | 0 | 0.00231 | 0 | 0.18 | 0.01 | 0 | 0 | 2.31 | 0 | 0 | 0.00231 | 0 | 0.18 | 0.01 | 0 | 0 | 1.84 | 0 | 2.53 | 0 | 0 | 0 | 1.84 | 0 | 0 | 0.00184 | 0 | 0.15 | 0.5118 | 0 | 0 | 0 | 1.84 | 0 | 0.54 | 0 | 0 | 1.84 | 0 | 0 | 0.00184 | 0 | 0.15 | 0 | 0 | 0
49.1 | 11 | 21 | 16 | 7791.5 | 2.44 | 0 | 2.95 | 0.02 | 0.05 | 0 | 2.4 | 0 | 0 | 0.0024 | 0 | 0.24 | 0.01 | 0 | 0 | 2.4 | 0 | 0 | 0.0024 | 0 | 0.24 | 0.01 | 0 | 0 | 2.43 | 0 | 3.35 | 0 | 0.05 | 0 | 2.43 | 0 | 0 | 0.00243 | 0 | 0.21 | 0.71652 | 0 | 0 | 0 | 2.43 | 0 | 0.71 | 0.05 | 0 | 2.43 | 0 | 0 | 0.00243 | 0 | 0.21 | 0 | 0 | 0
42.8 | 11 | 21 | 17 | 7792.5 | 4.24 | 0 | 5.15 | 0.04 | 0.05 | 0 | 4.22 | 0 | 0 | 0.00422 | 0 | 0.39 | 0.03 | 0 | 0 | 4.22 | 0 | 0 | 0.00422 | 0 | 0.39 | 0.03 | 0 | 0 | 4.15 | 0 | 5.71 | 0 | 0.05 | 0 | 4.15 | 0 | 0 | 0.00415 | 0 | 0.37 | 1.2624 | 0.01 | 0 | 0 | 4.14 | 0 | 1.21 | 0.05 | 0 | 4.15 | 0 | 0 | 0.00415 | 0 | 0.37 | 0.01 | 0 | 0
37.4 | 11 | 21 | 18 | 7793.5 | 5.96 | 0 | 7.23 | 0.06 | 0.05 | 0 | 6.18 | 0 | 0 | 0.00618 | 0 | 0.71 | 0.06 | 0 | 0 | 6.18 | 0 | 0 | 0.00618 | 0 | 0.71 | 0.06 | 0 | 0 | 5.52 | 0 | 7.61 | 0.01 | 0.05 | 0 | 5.53 | 0 | 0 | 0.00553 | 0 | 0.5 | 1.706 | 0.01 | 0 | 0 | 5.53 | 0 | 1.62 | 0.05 | 0 | 5.53 | 0 | 0 | 0.00553 | 0 | 0.5 | 0.01 | 0 | 0
35.6 | 11 | 21 | 19 | 7794.5 | 7.01 | 0 | 8.5 | 0.06 | 0.05 | 0 | 7.65 | 0 | 0 | 0.00765 | 0 | 0.8 | 0.06 | 0 | 0 | 7.65 | 0 | 0 | 0.00765 | 0 | 0.8 | 0.06 | 0 | 0 | 6.22 | 0 | 8.57 | 0.01 | 0.05 | 0 | 6.22 | 0 | 0 | 0.00622 | 0 | 0.52 | 1.7742 | 0.01 | 0 | 0 | 6.22 | 0 | 1.82 | 0.05 | 0 | 6.22 | 0 | 0 | 0.00622 | 0 | 0.52 | 0.01 | 0 | 0
33.8 | 11 | 21 | 20 | 7795.5 | 8.24 | 0 | 9.99 | 0.08 | 0.05 | 0 | 9.06 | 0 | 0 | 0.00906 | 0 | 0.98 | 0.08 | 0 | 0 | 9.06 | 0 | 0 | 0.00906 | 0 | 0.98 | 0.08 | 0 | 0 | 7.23 | 0 | 9.94 | 0.01 | 0.05 | 0 | 7.23 | 0 | 0 | 0.00723 | 0 | 0.59 | 2.0131 | 0.01 | 0 | 0 | 7.23 | 0 | 2.12 | 0.05 | 0 | 7.23 | 0 | 0 | 0.00723 | 0 | 0.59 | 0.01 | 0 | 0
33.62 | 11 | 21 | 21 | 7796.5 | 9.21 | 0 | 11.15 | 0.08 | 0.05 | 0 | 10.28 | 0 | 0 | 0.01028 | 0 | 1.11 | 0.09 | 0 | 0 | 10.28 | 0 | 0 | 0.01028 | 0 | 1.11 | 0.09 | 0 | 0 | 7.95 | 0 | 10.86 | 0.01 | 0.05 | 0 | 7.93 | 0 | 0 | 0.00793 | 0 | 0.64 | 2.1837 | 0.01 | 0 | 0 | 7.94 | 0 | 2.33 | 0.05 | 0 | 7.93 | 0 | 0 | 0.00793 | 0 | 0.64 | 0.01 | 0 | 0
33.98 | 11 | 21 | 22 | 7797.5 | 10.06 | 0 | 12.18 | 0.09 | 0.05 | 0 | 11.31 | 0 | 0 | 0.01131 | 0 | 1.22 | 0.1 | 0 | 0 | 11.31 | 0 | 0 | 0.01131 | 0 | 1.22 | 0.1 | 0 | 0 | 8.59 | 0 | 11.66 | 0.01 | 0.05 | 0 | 8.59 | 0 | 0 | 0.00859 | 0 | 0.75 | 2.559 | 0.01 | 0 | 0 | 8.59 | 0 | 2.52 | 0.05 | 0 | 8.59 | 0 | 0 | 0.00859 | 0 | 0.75 | 0.01 | 0 | 0
33.44 | 11 | 21 | 23 | 7798.5 | 11.18 | 0 | 13.54 | 0.1 | 0.05 | 0 | 12.57 | 0 | 0 | 0.01257 | 0 | 1.36 | 0.12 | 0 | 0 | 12.57 | 0 | 0 | 0.01257 | 0 | 1.36 | 0.12 | 0 | 0 | 9.53 | 0 | 12.83 | 0.01 | 0.05 | 0 | 9.54 | 0 | 0 | 0.00954 | 0 | 0.91 | 3.1049 | 0.01 | 0 | 0 | 9.54 | 0 | 2.8 | 0.05 | 0 | 9.54 | 0 | 0 | 0.00954 | 0 | 0.91 | 0.01 | 0 | 0
33.98 | 11 | 21 | 24 | 7799.5 | 11.98 | 0 | 14.5 | 0.11 | 0.05 | 0 | 13.54 | 0 | 0 | 0.01354 | 0 | 1.47 | 0.13 | 0 | 0 | 13.54 | 0 | 0 | 0.01354 | 0 | 1.47 | 0.13 | 0 | 0 | 10.12 | 0 | 13.56 | 0.01 | 0.05 | 0 | 10.11 | 0 | 0 | 0.01011 | 0 | 1.01 | 3.4461 | 0.02 | 0 | 0 | 10.12 | 0 | 2.96 | 0.05 | 0 | 10.11 | 0 | 0 | 0.01011 | 0 | 1.01 | 0.02 | 0 | 0
34.16 | 11 | 22 | 1 | 7800.5 | 12.54 | 0 | 15.18 | 0.12 | 0.05 | 0 | 14.21 | 0 | 0 | 0.01421 | 0 | 1.55 | 0.13 | 0 | 0 | 14.21 | 0 | 0 | 0.01421 | 0 | 1.55 | 0.13 | 0 | 0 | 10.53 | 0 | 14.04 | 0.01 | 0.05 | 0 | 10.53 | 0 | 0 | 0.01053 | 0 | 1.09 | 3.7191 | 0.02 | 0 | 0 | 10.53 | 0 | 3.09 | 0.05 | 0 | 10.53 | 0 | 0 | 0.01053 | 0 | 1.09 | 0.02 | 0 | 0
33.8 | 11 | 22 | 2 | 7801.5 | 13.05 | 0 | 15.8 | 0.12 | 0.05 | 0 | 14.79 | 0 | 0 | 0.01479 | 0 | 1.62 | 0.14 | 0 | 0 | 14.79 | 0 | 0 | 0.01479 | 0 | 1.62 | 0.14 | 0 | 0 | 10.93 | 0 | 14.53 | 0.01 | 0.05 | 0 | 10.93 | 0 | 0 | 0.01093 | 0 | 1.17 | 3.992 | 0.02 | 0 | 0 | 10.94 | 0 | 3.21 | 0.05 | 0 | 10.93 | 0 | 0 | 0.01093 | 0 | 1.17 | 0.02 | 0 | 0
33.98 | 11 | 22 | 3 | 7802.5 | 13.33 | 0 | 16.13 | 0.12 | 0.05 | 0 | 15.13 | 0 | 0 | 0.01513 | 0 | 1.67 | 0.15 | 0 | 0 | 15.13 | 0 | 0 | 0.01513 | 0 | 1.67 | 0.15 | 0 | 0 | 11.12 | 0 | 14.76 | 0.01 | 0.05 | 0 | 11.11 | 0 | 0 | 0.01111 | 0 | 1.22 | 4.1626 | 0.02 | 0 | 0 | 11.12 | 0 | 3.26 | 0.05 | 0 | 11.11 | 0 | 0 | 0.01111 | 0 | 1.22 | 0.02 | 0 | 0
34.34 | 11 | 22 | 4 | 7803.5 | 13.46 | 0 | 16.29 | 0.12 | 0.05 | 0 | 15.3 | 0 | 0 | 0.0153 | 0 | 1.72 | 0.15 | 0 | 0 | 15.3 | 0 | 0 | 0.0153 | 0 | 1.72 | 0.15 | 0 | 0 | 11.21 | 0 | 14.87 | 0.01 | 0.05 | 0 | 11.2 | 0 | 0 | 0.0112 | 0 | 1.26 | 4.2991 | 0.02 | 0 | 0 | 11.2 | 0 | 3.28 | 0.05 | 0 | 11.2 | 0 | 0 | 0.0112 | 0 | 1.26 | 0.02 | 0 | 0
33.8 | 11 | 22 | 5 | 7804.5 | 13.67 | 0 | 16.55 | 0.13 | 0.05 | 0 | 15.55 | 0 | 0 | 0.01555 | 0 | 1.77 | 0.16 | 0 | 0 | 15.55 | 0 | 0 | 0.01555 | 0 | 1.77 | 0.16 | 0 | 0 | 11.4 | 0 | 15.1 | 0.01 | 0.05 | 0 | 11.4 | 0 | 0 | 0.0114 | 0 | 1.33 | 4.538 | 0.02 | 0 | 0 | 11.4 | 0 | 3.34 | 0.05 | 0 | 11.4 | 0 | 0 | 0.0114 | 0 | 1.33 | 0.02 | 0 | 0
33.8 | 11 | 22 | 6 | 7805.5 | 13.68 | 0 | 16.56 | 0.13 | 0.05 | 0 | 15.6 | 0 | 0 | 0.0156 | 0 | 1.72 | 0.15 | 0 | 0 | 15.6 | 0 | 0 | 0.0156 | 0 | 1.72 | 0.15 | 0 | 0 | 11.38 | 0 | 15.07 | 0.01 | 0.05 | 0 | 11.37 | 0 | 0 | 0.01137 | 0 | 1.26 | 4.2991 | 0.02 | 0 | 0 | 11.38 | 0 | 3.33 | 0.05 | 0 | 11.37 | 0 | 0 | 0.01137 | 0 | 1.26 | 0.02 | 0 | 0
35.6 | 11 | 22 | 7 | 7806.5 | 13.2 | 0 | 15.97 | 0.12 | 0.05 | 0 | 15.04 | 0 | 0 | 0.01504 | 0 | 1.67 | 0.15 | 0 | 0 | 15.04 | 0 | 0 | 0.01504 | 0 | 1.67 | 0.15 | 0 | 0 | 10.9 | 0 | 14.5 | 0.01 | 0.05 | 0 | 10.9 | 0 | 0 | 0.0109 | 0 | 1.18 | 4.0262 | 0.02 | 0 | 0 | 10.9 | 0 | 3.2 | 0.05 | 0 | 10.9 | 0 | 0 | 0.0109 | 0 | 1.18 | 0.02 | 0 | 0
33.8 | 11 | 22 | 8 | 7807.5 | 13.53 | 0 | 16.38 | 0.12 | 0.05 | 0 | 15.29 | 0 | 0 | 0.01529 | 0 | 1.7 | 0.15 | 0 | 0 | 15.29 | 0 | 0 | 0.01529 | 0 | 1.7 | 0.15 | 0 | 0 | 11.33 | 0 | 15.01 | 0.01 | 0.05 | 0 | 11.33 | 0 | 0 | 0.01133 | 0 | 1.26 | 4.2991 | 0.02 | 0 | 0 | 11.33 | 0 | 3.32 | 0.05 | 0 | 11.33 | 0 | 0 | 0.01133 | 0 | 1.26 | 0.02 | 0 | 0
37.4 | 11 | 22 | 9 | 7808.5 | 13.3 | 0 | 16.1 | 0.12 | 0.05 | 0 | 15.1 | 0 | 0 | 0.0151 | 0 | 1.62 | 0.14 | 0 | 0 | 15.1 | 0 | 0 | 0.0151 | 0 | 1.62 | 0.14 | 0 | 0 | 11.05 | 0 | 14.67 | 0.01 | 0.05 | 0 | 11.04 | 0 | 0 | 0.01104 | 0 | 1.14 | 3.8897 | 0.02 | 0 | 0 | 11.04 | 0 | 3.23 | 0.05 | 0 | 11.04 | 0 | 0 | 0.01104 | 0 | 1.14 | 0.02 | 0 | 0
39.2 | 11 | 22 | 10 | 7809.5 | 12.34 | 0 | 14.93 | 0.11 | 0.05 | 0 | 14.02 | 0 | 0 | 0.01402 | 0 | 1.47 | 0.12 | 0 | 0 | 14.02 | 0 | 0 | 0.01402 | 0 | 1.47 | 0.12 | 0 | 0 | 10.12 | 0 | 13.56 | 0.01 | 0.05 | 0 | 10.13 | 0 | 0 | 0.01013 | 0 | 0.94 | 3.2073 | 0.02 | 0 | 0 | 10.14 | 0 | 2.97 | 0.05 | 0 | 10.13 | 0 | 0 | 0.01013 | 0 | 0.94 | 0.02 | 0 | 0
41 | 11 | 22 | 11 | 7810.5 | 11.28 | 0 | 13.65 | 0.1 | 0.05 | 0 | 12.72 | 0 | 0 | 0.01272 | 0 | 1.05 | 0.08 | 0 | 0 | 12.72 | 0 | 0 | 0.01272 | 0 | 1.05 | 0.08 | 0 | 0 | 9.27 | 0 | 12.51 | 0.01 | 0.05 | 0 | 9.28 | 0 | 0 | 0.00928 | 0 | 0.67 | 2.286 | 0.01 | 0 | 0 | 9.28 | 0 | 2.72 | 0.05 | 0 | 9.28 | 0 | 0 | 0.00928 | 0 | 0.67 | 0.01 | 0 | 0
42.8 | 11 | 22 | 12 | 7811.5 | 10.03 | 0 | 12.13 | 0.09 | 0.05 | 0 | 11.08 | 0 | 0 | 0.01108 | 0 | 0.92 | 0.07 | 0 | 0 | 11.08 | 0 | 0 | 0.01108 | 0 | 0.92 | 0.07 | 0 | 0 | 8.23 | 0 | 11.21 | 0.01 | 0.05 | 0 | 8.23 | 0 | 0 | 0.00823 | 0 | 0.61 | 2.0813 | 0.01 | 0 | 0 | 8.23 | 0 | 2.41 | 0.05 | 0 | 8.23 | 0 | 0 | 0.00823 | 0 | 0.61 | 0.01 | 0 | 0
44.6 | 11 | 22 | 13 | 7812.5 | 8.55 | 0 | 10.35 | 0.08 | 0.05 | 0 | 9.42 | 0 | 0 | 0.00942 | 0 | 0.78 | 0.06 | 0 | 0 | 9.42 | 0 | 0 | 0.00942 | 0 | 0.78 | 0.06 | 0 | 0 | 7.01 | 0 | 9.67 | 0.01 | 0.05 | 0 | 7.01 | 0 | 0 | 0.00701 | 0 | 0.54 | 1.8425 | 0.01 | 0 | 0 | 7.01 | 0 | 2.05 | 0.05 | 0 | 7.01 | 0 | 0 | 0.00701 | 0 | 0.54 | 0.01 | 0 | 0
42.8 | 11 | 22 | 14 | 7813.5 | 8.14 | 0 | 9.86 | 0.08 | 0.05 | 0 | 8.84 | 0 | 0 | 0.00884 | 0 | 0.75 | 0.05 | 0 | 0 | 8.84 | 0 | 0 | 0.00884 | 0 | 0.75 | 0.05 | 0 | 0 | 6.87 | 0 | 9.47 | 0.01 | 0.05 | 0 | 6.88 | 0 | 0 | 0.00688 | 0 | 0.54 | 1.8425 | 0.01 | 0 | 0 | 6.87 | 0 | 2.01 | 0.05 | 0 | 6.88 | 0 | 0 | 0.00688 | 0 | 0.54 | 0.01 | 0 | 0
42.8 | 11 | 22 | 15 | 7814.5 | 8 | 0 | 9.69 | 0.07 | 0.05 | 0 | 8.66 | 0 | 0 | 0.00866 | 0 | 0.73 | 0.05 | 0 | 0 | 8.66 | 0 | 0 | 0.00866 | 0 | 0.73 | 0.05 | 0 | 0 | 6.81 | 0 | 9.39 | 0.01 | 0.05 | 0 | 6.81 | 0 | 0 | 0.00681 | 0 | 0.54 | 1.8425 | 0.01 | 0 | 0 | 6.81 | 0 | 2 | 0.05 | 0 | 6.81 | 0 | 0 | 0.00681 | 0 | 0.54 | 0.01 | 0 | 0
42.8 | 11 | 22 | 16 | 7815.5 | 8.39 | 0 | 10.16 | 0.08 | 0.05 | 0 | 9.03 | 0 | 0 | 0.00903 | 0 | 0.76 | 0.06 | 0 | 0 | 9.03 | 0 | 0 | 0.00903 | 0 | 0.76 | 0.06 | 0 | 0 | 7.21 | 0 | 9.93 | 0.01 | 0.05 | 0 | 7.22 | 0 | 0 | 0.00722 | 0 | 0.56 | 1.9107 | 0.01 | 0 | 0 | 7.22 | 0 | 2.12 | 0.05 | 0 | 7.22 | 0 | 0 | 0.00722 | 0 | 0.56 | 0.01 | 0 | 0
41 | 11 | 22 | 17 | 7816.5 | 8.96 | 0 | 10.86 | 0.08 | 0.05 | 0 | 9.65 | 0 | 0 | 0.00965 | 0 | 0.82 | 0.06 | 0 | 0 | 9.65 | 0 | 0 | 0.00965 | 0 | 0.82 | 0.06 | 0 | 0 | 7.71 | 0 | 10.56 | 0.01 | 0.05 | 0 | 7.71 | 0 | 0 | 0.00771 | 0 | 0.59 | 2.0131 | 0.01 | 0 | 0 | 7.71 | 0 | 2.26 | 0.05 | 0 | 7.71 | 0 | 0 | 0.00771 | 0 | 0.59 | 0.01 | 0 | 0
39.38 | 11 | 22 | 18 | 7817.5 | 9.16 | 0 | 11.09 | 0.08 | 0.05 | 0 | 10.01 | 0 | 0 | 0.01001 | 0 | 1.12 | 0.09 | 0 | 0 | 10.01 | 0 | 0 | 0.01001 | 0 | 1.12 | 0.09 | 0 | 0 | 7.78 | 0 | 10.65 | 0.01 | 0.05 | 0 | 7.78 | 0 | 0 | 0.00778 | 0 | 0.65 | 2.2178 | 0.01 | 0 | 0 | 7.78 | 0 | 2.28 | 0.05 | 0 | 7.78 | 0 | 0 | 0.00778 | 0 | 0.65 | 0.01 | 0 | 0
39.2 | 11 | 22 | 19 | 7818.5 | 9.02 | 0 | 10.92 | 0.08 | 0.05 | 0 | 10.21 | 0 | 0 | 0.01021 | 0 | 1.14 | 0.09 | 0 | 0 | 10.21 | 0 | 0 | 0.01021 | 0 | 1.14 | 0.09 | 0 | 0 | 7.6 | 0 | 10.42 | 0.01 | 0.05 | 0 | 7.6 | 0 | 0 | 0.0076 | 0 | 0.64 | 2.1837 | 0.01 | 0 | 0 | 7.6 | 0 | 2.23 | 0.05 | 0 | 7.6 | 0 | 0 | 0.0076 | 0 | 0.64 | 0.01 | 0 | 0
37.4 | 11 | 22 | 20 | 7819.5 | 9.54 | 0 | 11.55 | 0.09 | 0.05 | 0 | 10.77 | 0 | 0 | 0.01077 | 0 | 1.2 | 0.1 | 0 | 0 | 10.77 | 0 | 0 | 0.01077 | 0 | 1.2 | 0.1 | 0 | 0 | 8.14 | 0 | 11.1 | 0.01 | 0.05 | 0 | 8.13 | 0 | 0 | 0.00813 | 0 | 0.72 | 2.4566 | 0.01 | 0 | 0 | 8.14 | 0 | 2.38 | 0.05 | 0 | 8.13 | 0 | 0 | 0.00813 | 0 | 0.72 | 0.01 | 0 | 0
37.22 | 11 | 22 | 21 | 7820.5 | 9.86 | 0 | 11.93 | 0.09 | 0.05 | 0 | 11.18 | 0 | 0 | 0.01118 | 0 | 1.23 | 0.1 | 0 | 0 | 11.18 | 0 | 0 | 0.01118 | 0 | 1.23 | 0.1 | 0 | 0 | 8.35 | 0 | 11.36 | 0.01 | 0.05 | 0 | 8.34 | 0 | 0 | 0.00834 | 0 | 0.74 | 2.5249 | 0.01 | 0 | 0 | 8.35 | 0 | 2.45 | 0.05 | 0 | 8.34 | 0 | 0 | 0.00834 | 0 | 0.74 | 0.01 | 0 | 0
37.58 | 11 | 22 | 22 | 7821.5 | 10.17 | 0 | 12.31 | 0.09 | 0.05 | 0 | 11.52 | 0 | 0 | 0.01152 | 0 | 1.26 | 0.11 | 0 | 0 | 11.52 | 0 | 0 | 0.01152 | 0 | 1.26 | 0.11 | 0 | 0 | 8.59 | 0 | 11.66 | 0.01 | 0.05 | 0 | 8.59 | 0 | 0 | 0.00859 | 0 | 0.77 | 2.6272 | 0.01 | 0 | 0 | 8.59 | 0 | 2.52 | 0.05 | 0 | 8.59 | 0 | 0 | 0.00859 | 0 | 0.77 | 0.01 | 0 | 0
36.86 | 11 | 22 | 23 | 7822.5 | 10.88 | 0 | 13.17 | 0.1 | 0.05 | 0 | 12.27 | 0 | 0 | 0.01227 | 0 | 1.34 | 0.11 | 0 | 0 | 12.27 | 0 | 0 | 0.01227 | 0 | 1.34 | 0.11 | 0 | 0 | 9.24 | 0 | 12.47 | 0.01 | 0.05 | 0 | 9.23 | 0 | 0 | 0.00923 | 0 | 0.87 | 2.9684 | 0.01 | 0 | 0 | 9.24 | 0 | 2.71 | 0.05 | 0 | 9.23 | 0 | 0 | 0.00923 | 0 | 0.87 | 0.01 | 0 | 0
37.22 | 11 | 22 | 24 | 7823.5 | 11.39 | 0 | 13.78 | 0.1 | 0.05 | 0 | 12.87 | 0 | 0 | 0.01287 | 0 | 1.39 | 0.12 | 0 | 0 | 12.87 | 0 | 0 | 0.01287 | 0 | 1.39 | 0.12 | 0 | 0 | 9.6 | 0 | 12.92 | 0.01 | 0.05 | 0 | 9.6 | 0 | 0 | 0.0096 | 0 | 0.91 | 3.1049 | 0.01 | 0 | 0 | 9.6 | 0 | 2.81 | 0.05 | 0 | 9.6 | 0 | 0 | 0.0096 | 0 | 0.91 | 0.01 | 0 | 0
37.4 | 11 | 23 | 1 | 7824.5 | 11.7 | 0 | 14.17 | 0.11 | 0.05 | 0 | 13.23 | 0 | 0 | 0.01323 | 0 | 1.41 | 0.12 | 0 | 0 | 13.23 | 0 | 0 | 0.01323 | 0 | 1.41 | 0.12 | 0 | 0 | 9.82 | 0 | 13.18 | 0.01 | 0.05 | 0 | 9.82 | 0 | 0 | 0.00982 | 0 | 0.93 | 3.1732 | 0.02 | 0 | 0 | 9.82 | 0 | 2.88 | 0.05 | 0 | 9.82 | 0 | 0 | 0.00982 | 0 | 0.93 | 0.02 | 0 | 0
36.86 | 11 | 23 | 2 | 7825.5 | 12.03 | 0 | 14.57 | 0.11 | 0.05 | 0 | 13.58 | 0 | 0 | 0.01358 | 0 | 1.44 | 0.12 | 0 | 0 | 13.58 | 0 | 0 | 0.01358 | 0 | 1.44 | 0.12 | 0 | 0 | 10.1 | 0 | 13.53 | 0.01 | 0.05 | 0 | 10.09 | 0 | 0 | 0.01009 | 0 | 0.96 | 3.2755 | 0.02 | 0 | 0 | 10.09 | 0 | 2.96 | 0.05 | 0 | 10.09 | 0 | 0 | 0.01009 | 0 | 0.96 | 0.02 | 0 | 0
37.04 | 11 | 23 | 3 | 7826.5 | 12.16 | 0 | 14.72 | 0.11 | 0.05 | 0 | 13.73 | 0 | 0 | 0.01373 | 0 | 1.45 | 0.12 | 0 | 0 | 13.73 | 0 | 0 | 0.01373 | 0 | 1.45 | 0.12 | 0 | 0 | 10.17 | 0 | 13.61 | 0.01 | 0.05 | 0 | 10.16 | 0 | 0 | 0.01016 | 0 | 0.97 | 3.3096 | 0.02 | 0 | 0 | 10.16 | 0 | 2.98 | 0.05 | 0 | 10.16 | 0 | 0 | 0.01016 | 0 | 0.97 | 0.02 | 0 | 0
37.4 | 11 | 23 | 4 | 7827.5 | 12.18 | 0 | 14.74 | 0.11 | 0.05 | 0 | 13.74 | 0 | 0 | 0.01374 | 0 | 1.45 | 0.12 | 0 | 0 | 13.74 | 0 | 0 | 0.01374 | 0 | 1.45 | 0.12 | 0 | 0 | 10.16 | 0 | 13.6 | 0.01 | 0.05 | 0 | 10.16 | 0 | 0 | 0.01016 | 0 | 0.96 | 3.2755 | 0.02 | 0 | 0 | 10.16 | 0 | 2.98 | 0.05 | 0 | 10.16 | 0 | 0 | 0.01016 | 0 | 0.96 | 0.02 | 0 | 0
37.4 | 11 | 23 | 5 | 7828.5 | 12.21 | 0 | 14.78 | 0.11 | 0.05 | 0 | 13.76 | 0 | 0 | 0.01376 | 0 | 1.45 | 0.12 | 0 | 0 | 13.76 | 0 | 0 | 0.01376 | 0 | 1.45 | 0.12 | 0 | 0 | 10.19 | 0 | 13.64 | 0.01 | 0.05 | 0 | 10.19 | 0 | 0 | 0.01019 | 0 | 0.97 | 3.3096 | 0.02 | 0 | 0 | 10.19 | 0 | 2.99 | 0.05 | 0 | 10.19 | 0 | 0 | 0.01019 | 0 | 0.97 | 0.02 | 0 | 0
34.52 | 11 | 23 | 6 | 7829.5 | 12.9 | 0 | 15.63 | 0.12 | 0.05 | 0 | 14.45 | 0 | 0 | 0.01445 | 0 | 1.5 | 0.13 | 0 | 0 | 14.45 | 0 | 0 | 0.01445 | 0 | 1.5 | 0.13 | 0 | 0 | 10.88 | 0 | 14.47 | 0.01 | 0.05 | 0 | 10.88 | 0 | 0 | 0.01088 | 0 | 1.05 | 3.5826 | 0.02 | 0 | 0 | 10.88 | 0 | 3.19 | 0.05 | 0 | 10.88 | 0 | 0 | 0.01088 | 0 | 1.05 | 0.02 | 0 | 0
35.24 | 11 | 23 | 7 | 7830.5 | 13.05 | 0 | 15.79 | 0.12 | 0.05 | 0 | 14.66 | 0 | 0 | 0.01466 | 0 | 1.53 | 0.13 | 0 | 0 | 14.66 | 0 | 0 | 0.01466 | 0 | 1.53 | 0.13 | 0 | 0 | 10.88 | 0 | 14.47 | 0.01 | 0.05 | 0 | 10.88 | 0 | 0 | 0.01088 | 0 | 1.06 | 3.6167 | 0.02 | 0 | 0 | 10.88 | 0 | 3.19 | 0.05 | 0 | 10.88 | 0 | 0 | 0.01088 | 0 | 1.06 | 0.02 | 0 | 0
35.78 | 11 | 23 | 8 | 7831.5 | 12.93 | 0 | 15.65 | 0.12 | 0.05 | 0 | 14.56 | 0 | 0 | 0.01456 | 0 | 1.53 | 0.13 | 0 | 0 | 14.56 | 0 | 0 | 0.01456 | 0 | 1.53 | 0.13 | 0 | 0 | 10.74 | 0 | 14.3 | 0.01 | 0.05 | 0 | 10.74 | 0 | 0 | 0.01074 | 0 | 1.05 | 3.5826 | 0.02 | 0 | 0 | 10.75 | 0 | 3.15 | 0.05 | 0 | 10.74 | 0 | 0 | 0.01074 | 0 | 1.05 | 0.02 | 0 | 0
36.5 | 11 | 23 | 9 | 7832.5 | 12.88 | 0 | 15.59 | 0.12 | 0.05 | 0 | 14.5 | 0 | 0 | 0.0145 | 0 | 1.52 | 0.13 | 0 | 0 | 14.5 | 0 | 0 | 0.0145 | 0 | 1.52 | 0.13 | 0 | 0 | 10.73 | 0 | 14.29 | 0.01 | 0.05 | 0 | 10.72 | 0 | 0 | 0.01072 | 0 | 1.04 | 3.5485 | 0.02 | 0 | 0 | 10.72 | 0 | 3.14 | 0.05 | 0 | 10.72 | 0 | 0 | 0.01072 | 0 | 1.04 | 0.02 | 0 | 0
37.4 | 11 | 23 | 10 | 7833.5 | 12.4 | 0 | 15.01 | 0.11 | 0.05 | 0 | 14.01 | 0 | 0 | 0.01401 | 0 | 1.46 | 0.12 | 0 | 0 | 14.01 | 0 | 0 | 0.01401 | 0 | 1.46 | 0.12 | 0 | 0 | 10.27 | 0 | 13.73 | 0.01 | 0.05 | 0 | 10.26 | 0 | 0 | 0.01026 | 0 | 0.96 | 3.2755 | 0.02 | 0 | 0 | 10.26 | 0 | 3.01 | 0.05 | 0 | 10.26 | 0 | 0 | 0.01026 | 0 | 0.96 | 0.02 | 0 | 0
37.94 | 11 | 23 | 11 | 7834.5 | 11.94 | 0 | 14.45 | 0.11 | 0.05 | 0 | 13.47 | 0 | 0 | 0.01347 | 0 | 1.39 | 0.12 | 0 | 0 | 13.47 | 0 | 0 | 0.01347 | 0 | 1.39 | 0.12 | 0 | 0 | 9.91 | 0 | 13.3 | 0.01 | 0.05 | 0 | 9.9 | 0 | 0 | 0.0099 | 0 | 0.88 | 3.0026 | 0.01 | 0 | 0 | 9.9 | 0 | 2.9 | 0.05 | 0 | 9.9 | 0 | 0 | 0.0099 | 0 | 0.88 | 0.01 | 0 | 0
38.48 | 11 | 23 | 12 | 7835.5 | 11.34 | 0 | 13.72 | 0.1 | 0.05 | 0 | 12.8 | 0 | 0 | 0.0128 | 0 | 1.38 | 0.12 | 0 | 0 | 12.8 | 0 | 0 | 0.0128 | 0 | 1.38 | 0.12 | 0 | 0 | 9.39 | 0 | 12.66 | 0.01 | 0.05 | 0 | 9.39 | 0 | 0 | 0.00939 | 0 | 0.88 | 3.0026 | 0.01 | 0 | 0 | 9.4 | 0 | 2.75 | 0.05 | 0 | 9.39 | 0 | 0 | 0.00939 | 0 | 0.88 | 0.01 | 0 | 0
39.2 | 11 | 23 | 13 | 7836.5 | 10.7 | 0 | 12.95 | 0.1 | 0.05 | 0 | 12.15 | 0 | 0 | 0.01215 | 0 | 1.33 | 0.11 | 0 | 0 | 12.15 | 0 | 0 | 0.01215 | 0 | 1.33 | 0.11 | 0 | 0 | 8.88 | 0 | 12.03 | 0.01 | 0.05 | 0 | 8.88 | 0 | 0 | 0.00888 | 0 | 0.82 | 2.7978 | 0.01 | 0 | 0 | 8.88 | 0 | 2.6 | 0.05 | 0 | 8.88 | 0 | 0 | 0.00888 | 0 | 0.82 | 0.01 | 0 | 0
39.2 | 11 | 23 | 14 | 7837.5 | 10.6 | 0 | 12.84 | 0.1 | 0.05 | 0 | 11.99 | 0 | 0 | 0.01199 | 0 | 1.32 | 0.11 | 0 | 0 | 11.99 | 0 | 0 | 0.01199 | 0 | 1.32 | 0.11 | 0 | 0 | 8.91 | 0 | 12.06 | 0.01 | 0.05 | 0 | 8.91 | 0 | 0 | 0.00891 | 0 | 0.82 | 2.7978 | 0.01 | 0 | 0 | 8.91 | 0 | 2.61 | 0.05 | 0 | 8.91 | 0 | 0 | 0.00891 | 0 | 0.82 | 0.01 | 0 | 0
39.2 | 11 | 23 | 15 | 7838.5 | 10.42 | 0 | 12.62 | 0.1 | 0.05 | 0 | 11.78 | 0 | 0 | 0.01178 | 0 | 1.22 | 0.1 | 0 | 0 | 11.78 | 0 | 0 | 0.01178 | 0 | 1.22 | 0.1 | 0 | 0 | 8.74 | 0 | 11.85 | 0.01 | 0.05 | 0 | 8.74 | 0 | 0 | 0.00874 | 0 | 0.71 | 2.4225 | 0.01 | 0 | 0 | 8.74 | 0 | 2.56 | 0.05 | 0 | 8.74 | 0 | 0 | 0.00874 | 0 | 0.71 | 0.01 | 0 | 0
40.28 | 11 | 23 | 16 | 7839.5 | 9.92 | 0 | 12 | 0.09 | 0.05 | 0 | 11.12 | 0 | 0 | 0.01112 | 0 | 0.93 | 0.07 | 0 | 0 | 11.12 | 0 | 0 | 0.01112 | 0 | 0.93 | 0.07 | 0 | 0 | 8.28 | 0 | 11.27 | 0.01 | 0.05 | 0 | 8.27 | 0 | 0 | 0.00827 | 0 | 0.62 | 2.1154 | 0.01 | 0 | 0 | 8.27 | 0 | 2.42 | 0.05 | 0 | 8.27 | 0 | 0 | 0.00827 | 0 | 0.62 | 0.01 | 0 | 0
39.74 | 11 | 23 | 17 | 7840.5 | 10.06 | 0 | 12.19 | 0.09 | 0.05 | 0 | 11.05 | 0 | 0 | 0.01105 | 0 | 1.21 | 0.1 | 0 | 0 | 11.05 | 0 | 0 | 0.01105 | 0 | 1.21 | 0.1 | 0 | 0 | 8.51 | 0 | 11.57 | 0.01 | 0.05 | 0 | 8.51 | 0 | 0 | 0.00851 | 0 | 0.74 | 2.5249 | 0.01 | 0 | 0 | 8.51 | 0 | 2.5 | 0.05 | 0 | 8.51 | 0 | 0 | 0.00851 | 0 | 0.74 | 0.01 | 0 | 0
39.2 | 11 | 23 | 18 | 7841.5 | 10.05 | 0 | 12.16 | 0.09 | 0.05 | 0 | 11.31 | 0 | 0 | 0.01131 | 0 | 1.29 | 0.11 | 0 | 0 | 11.31 | 0 | 0 | 0.01131 | 0 | 1.29 | 0.11 | 0 | 0 | 8.47 | 0 | 11.51 | 0.01 | 0.05 | 0 | 8.46 | 0 | 0 | 0.00846 | 0 | 0.81 | 2.7637 | 0.01 | 0 | 0 | 8.46 | 0 | 2.48 | 0.05 | 0 | 8.46 | 0 | 0 | 0.00846 | 0 | 0.81 | 0.01 | 0 | 0
39.2 | 11 | 23 | 19 | 7842.5 | 9.69 | 0 | 11.73 | 0.09 | 0.05 | 0 | 11.07 | 0 | 0 | 0.01107 | 0 | 1.26 | 0.11 | 0 | 0 | 11.07 | 0 | 0 | 0.01107 | 0 | 1.26 | 0.11 | 0 | 0 | 8.11 | 0 | 11.07 | 0.01 | 0.05 | 0 | 8.11 | 0 | 0 | 0.00811 | 0 | 0.76 | 2.5931 | 0.01 | 0 | 0 | 8.11 | 0 | 2.38 | 0.05 | 0 | 8.11 | 0 | 0 | 0.00811 | 0 | 0.76 | 0.01 | 0 | 0
37.4 | 11 | 23 | 20 | 7843.5 | 10.05 | 0 | 12.17 | 0.09 | 0.05 | 0 | 11.41 | 0 | 0 | 0.01141 | 0 | 1.35 | 0.12 | 0 | 0 | 11.41 | 0 | 0 | 0.01141 | 0 | 1.35 | 0.12 | 0 | 0 | 8.54 | 0 | 11.6 | 0.01 | 0.05 | 0 | 8.53 | 0 | 0 | 0.00853 | 0 | 0.89 | 3.0367 | 0.01 | 0 | 0 | 8.53 | 0 | 2.5 | 0.05 | 0 | 8.53 | 0 | 0 | 0.00853 | 0 | 0.89 | 0.01 | 0 | 0
37.22 | 11 | 23 | 21 | 7844.5 | 10.28 | 0 | 12.44 | 0.09 | 0.05 | 0 | 11.76 | 0 | 0 | 0.01176 | 0 | 1.37 | 0.12 | 0 | 0 | 11.76 | 0 | 0 | 0.01176 | 0 | 1.37 | 0.12 | 0 | 0 | 8.68 | 0 | 11.78 | 0.01 | 0.05 | 0 | 8.68 | 0 | 0 | 0.00868 | 0 | 0.9 | 3.0708 | 0.02 | 0 | 0 | 8.68 | 0 | 2.54 | 0.05 | 0 | 8.68 | 0 | 0 | 0.00868 | 0 | 0.9 | 0.02 | 0 | 0
37.58 | 11 | 23 | 22 | 7845.5 | 10.5 | 0 | 12.71 | 0.1 | 0.05 | 0 | 12.02 | 0 | 0 | 0.01202 | 0 | 1.41 | 0.12 | 0 | 0 | 12.02 | 0 | 0 | 0.01202 | 0 | 1.41 | 0.12 | 0 | 0 | 8.86 | 0 | 12 | 0.01 | 0.05 | 0 | 8.86 | 0 | 0 | 0.00886 | 0 | 0.94 | 3.2073 | 0.02 | 0 | 0 | 8.86 | 0 | 2.6 | 0.05 | 0 | 8.86 | 0 | 0 | 0.00886 | 0 | 0.94 | 0.02 | 0 | 0
36.86 | 11 | 23 | 23 | 7846.5 | 11.16 | 0 | 13.52 | 0.1 | 0.05 | 0 | 12.71 | 0 | 0 | 0.01271 | 0 | 1.48 | 0.13 | 0 | 0 | 12.71 | 0 | 0 | 0.01271 | 0 | 1.48 | 0.13 | 0 | 0 | 9.46 | 0 | 12.74 | 0.01 | 0.05 | 0 | 9.47 | 0 | 0 | 0.00947 | 0 | 1.03 | 3.5144 | 0.02 | 0 | 0 | 9.47 | 0 | 2.78 | 0.05 | 0 | 9.47 | 0 | 0 | 0.00947 | 0 | 1.03 | 0.02 | 0 | 0
37.22 | 11 | 23 | 24 | 7847.5 | 11.65 | 0 | 14.1 | 0.11 | 0.05 | 0 | 13.28 | 0 | 0 | 0.01328 | 0 | 1.54 | 0.14 | 0 | 0 | 13.28 | 0 | 0 | 0.01328 | 0 | 1.54 | 0.14 | 0 | 0 | 9.82 | 0 | 13.18 | 0.01 | 0.05 | 0 | 9.82 | 0 | 0 | 0.00982 | 0 | 1.09 | 3.7191 | 0.02 | 0 | 0 | 9.82 | 0 | 2.88 | 0.05 | 0 | 9.82 | 0 | 0 | 0.00982 | 0 | 1.09 | 0.02 | 0 | 0
37.4 | 11 | 24 | 1 | 7848.5 | 11.94 | 0 | 14.46 | 0.11 | 0.05 | 0 | 13.64 | 0 | 0 | 0.01364 | 0 | 1.58 | 0.14 | 0 | 0 | 13.64 | 0 | 0 | 0.01364 | 0 | 1.58 | 0.14 | 0 | 0 | 10.03 | 0 | 13.44 | 0.01 | 0.05 | 0 | 10.02 | 0 | 0 | 0.01002 | 0 | 1.12 | 3.8214 | 0.02 | 0 | 0 | 10.02 | 0 | 2.94 | 0.05 | 0 | 10.02 | 0 | 0 | 0.01002 | 0 | 1.12 | 0.02 | 0 | 0
36.86 | 11 | 24 | 2 | 7849.5 | 12.3 | 0 | 14.89 | 0.11 | 0.05 | 0 | 14.01 | 0 | 0 | 0.01401 | 0 | 1.62 | 0.14 | 0 | 0 | 14.01 | 0 | 0 | 0.01401 | 0 | 1.62 | 0.14 | 0 | 0 | 10.31 | 0 | 13.79 | 0.01 | 0.05 | 0 | 10.32 | 0 | 0 | 0.01032 | 0 | 1.16 | 3.9579 | 0.02 | 0 | 0 | 10.32 | 0 | 3.02 | 0.05 | 0 | 10.32 | 0 | 0 | 0.01032 | 0 | 1.16 | 0.02 | 0 | 0
37.04 | 11 | 24 | 3 | 7850.5 | 12.45 | 0 | 15.07 | 0.11 | 0.05 | 0 | 14.2 | 0 | 0 | 0.0142 | 0 | 1.64 | 0.15 | 0 | 0 | 14.2 | 0 | 0 | 0.0142 | 0 | 1.64 | 0.15 | 0 | 0 | 10.41 | 0 | 13.9 | 0.01 | 0.05 | 0 | 10.41 | 0 | 0 | 0.01041 | 0 | 1.18 | 4.0262 | 0.02 | 0 | 0 | 10.41 | 0 | 3.05 | 0.05 | 0 | 10.41 | 0 | 0 | 0.01041 | 0 | 1.18 | 0.02 | 0 | 0
37.4 | 11 | 24 | 4 | 7851.5 | 12.52 | 0 | 15.15 | 0.12 | 0.05 | 0 | 14.27 | 0 | 0 | 0.01427 | 0 | 1.64 | 0.15 | 0 | 0 | 14.27 | 0 | 0 | 0.01427 | 0 | 1.64 | 0.15 | 0 | 0 | 10.45 | 0 | 13.96 | 0.01 | 0.05 | 0 | 10.45 | 0 | 0 | 0.01045 | 0 | 1.18 | 4.0262 | 0.02 | 0 | 0 | 10.45 | 0 | 3.06 | 0.05 | 0 | 10.45 | 0 | 0 | 0.01045 | 0 | 1.18 | 0.02 | 0 | 0
37.4 | 11 | 24 | 5 | 7852.5 | 12.8 | 0 | 15.49 | 0.12 | 0.05 | 0 | 14.55 | 0 | 0 | 0.01455 | 0 | 1.67 | 0.15 | 0 | 0 | 14.55 | 0 | 0 | 0.01455 | 0 | 1.67 | 0.15 | 0 | 0 | 10.71 | 0 | 14.27 | 0.01 | 0.05 | 0 | 10.72 | 0 | 0 | 0.01072 | 0 | 1.22 | 4.1626 | 0.02 | 0 | 0 | 10.72 | 0 | 3.14 | 0.05 | 0 | 10.72 | 0 | 0 | 0.01072 | 0 | 1.22 | 0.02 | 0 | 0
31.64 | 11 | 24 | 6 | 7853.5 | 14.05 | 0 | 17.02 | 0.13 | 0.05 | 0 | 15.83 | 0 | 0 | 0.01583 | 0 | 1.81 | 0.16 | 0 | 0 | 15.83 | 0 | 0 | 0.01583 | 0 | 1.81 | 0.16 | 0 | 0 | 11.92 | 0 | 15.72 | 0.01 | 0.05 | 0 | 11.91 | 0 | 0 | 0.01191 | 0 | 1.41 | 4.8109 | 0.02 | 0 | 0 | 11.91 | 0 | 3.49 | 0.05 | 0 | 11.91 | 0 | 0 | 0.01191 | 0 | 1.41 | 0.02 | 0 | 0
34.88 | 11 | 24 | 7 | 7854.5 | 13.49 | 0 | 16.32 | 0.12 | 0.05 | 0 | 15.43 | 0 | 0 | 0.01543 | 0 | 1.75 | 0.16 | 0 | 0 | 15.43 | 0 | 0 | 0.01543 | 0 | 1.75 | 0.16 | 0 | 0 | 11.1 | 0 | 14.74 | 0.01 | 0.05 | 0 | 11.1 | 0 | 0 | 0.0111 | 0 | 1.28 | 4.3674 | 0.02 | 0 | 0 | 11.11 | 0 | 3.26 | 0.05 | 0 | 11.1 | 0 | 0 | 0.0111 | 0 | 1.28 | 0.02 | 0 | 0
28.94 | 11 | 24 | 8 | 7855.5 | 14.52 | 0 | 17.59 | 0.13 | 0.05 | 0 | 16.35 | 0 | 0.01635 | 0 | 19.8 | 0.05 | 0.17 | 0 | 0 | 16.35 | 0 | 0.01635 | 0 | 16.5 | 0.05 | 0.17 | 0 | 0 | 12.25 | 0 | 16.11 | 0.01 | 0.05 | 0 | 12.25 | 0 | 0 | 0.01225 | 0 | 1.47 | 5.0156 | 0.03 | 0 | 0 | 12.25 | 0 | 3.59 | 0.05 | 0 | 12.25 | 0 | 0 | 0.01225 | 0 | 1.47 | 0.03 | 0 | 0
33.98 | 11 | 24 | 9 | 7856.5 | 14.14 | 0 | 17.11 | 0.13 | 0.05 | 0 | 16.15 | 0 | 0 | 0.01615 | 0 | 1.83 | 0.17 | 0 | 0 | 16.15 | 0 | 0 | 0.01615 | 0 | 1.83 | 0.17 | 0 | 0 | 11.66 | 0 | 15.41 | 0.01 | 0.05 | 0 | 11.67 | 0 | 0 | 0.01167 | 0 | 1.37 | 4.6744 | 0.02 | 0 | 0 | 11.67 | 0 | 3.42 | 0.05 | 0 | 11.67 | 0 | 0 | 0.01167 | 0 | 1.37 | 0.02 | 0 | 0
39.02 | 11 | 24 | 10 | 7857.5 | 12.93 | 0 | 15.64 | 0.12 | 0.05 | 0 | 14.83 | 0 | 0 | 0.01483 | 0 | 1.71 | 0.15 | 0 | 0 | 14.83 | 0 | 0 | 0.01483 | 0 | 1.71 | 0.15 | 0 | 0 | 10.57 | 0 | 14.1 | 0.01 | 0.05 | 0 | 10.56 | 0 | 0 | 0.01056 | 0 | 1.2 | 4.0944 | 0.02 | 0 | 0 | 10.56 | 0 | 3.1 | 0.05 | 0 | 10.56 | 0 | 0 | 0.01056 | 0 | 1.2 | 0.02 | 0 | 0
38.66 | 11 | 24 | 11 | 7858.5 | 12.76 | 0 | 15.45 | 0.12 | 0.05 | 0 | 14.48 | 0 | 0 | 0.01448 | 0 | 1.61 | 0.14 | 0 | 0 | 14.48 | 0 | 0 | 0.01448 | 0 | 1.61 | 0.14 | 0 | 0 | 10.64 | 0 | 14.19 | 0.01 | 0.05 | 0 | 10.63 | 0 | 0 | 0.01063 | 0 | 1.14 | 3.8897 | 0.02 | 0 | 0 | 10.64 | 0 | 3.12 | 0.05 | 0 | 10.63 | 0 | 0 | 0.01063 | 0 | 1.14 | 0.02 | 0 | 0
38.12 | 11 | 24 | 12 | 7859.5 | 12.26 | 0 | 14.83 | 0.11 | 0.05 | 0 | 13.89 | 0 | 0 | 0.01389 | 0 | 1.49 | 0.13 | 0 | 0 | 13.89 | 0 | 0 | 0.01389 | 0 | 1.49 | 0.13 | 0 | 0 | 10.17 | 0 | 13.61 | 0.01 | 0.05 | 0 | 10.16 | 0 | 0 | 0.01016 | 0 | 0.99 | 3.3779 | 0.02 | 0 | 0 | 10.17 | 0 | 2.98 | 0.05 | 0 | 10.16 | 0 | 0 | 0.01016 | 0 | 0.99 | 0.02 | 0 | 0
37.76 | 11 | 24 | 13 | 7860.5 | 12.21 | 0 | 14.78 | 0.11 | 0.05 | 0 | 13.71 | 0 | 0 | 0.01371 | 0 | 1.46 | 0.12 | 0 | 0 | 13.71 | 0 | 0 | 0.01371 | 0 | 1.46 | 0.12 | 0 | 0 | 10.22 | 0 | 13.67 | 0.01 | 0.05 | 0 | 10.21 | 0 | 0 | 0.01021 | 0 | 0.98 | 3.3438 | 0.02 | 0 | 0 | 10.21 | 0 | 2.99 | 0.05 | 0 | 10.21 | 0 | 0 | 0.01021 | 0 | 0.98 | 0.02 | 0 | 0
37.4 | 11 | 24 | 14 | 7861.5 | 12.26 | 0 | 14.84 | 0.11 | 0.05 | 0 | 13.73 | 0 | 0 | 0.01373 | 0 | 1.49 | 0.13 | 0 | 0 | 13.73 | 0 | 0 | 0.01373 | 0 | 1.49 | 0.13 | 0 | 0 | 10.26 | 0 | 13.73 | 0.01 | 0.05 | 0 | 10.27 | 0 | 0 | 0.01027 | 0 | 1.03 | 3.5144 | 0.02 | 0 | 0 | 10.27 | 0 | 3.01 | 0.05 | 0 | 10.27 | 0 | 0 | 0.01027 | 0 | 1.03 | 0.02 | 0 | 0
37.4 | 11 | 24 | 15 | 7862.5 | 12.43 | 0 | 15.05 | 0.11 | 0.05 | 0 | 13.95 | 0 | 0 | 0.01395 | 0 | 1.51 | 0.13 | 0 | 0 | 13.95 | 0 | 0 | 0.01395 | 0 | 1.51 | 0.13 | 0 | 0 | 10.43 | 0 | 13.93 | 0.01 | 0.05 | 0 | 10.43 | 0 | 0 | 0.01043 | 0 | 1.05 | 3.5826 | 0.02 | 0 | 0 | 10.43 | 0 | 3.06 | 0.05 | 0 | 10.43 | 0 | 0 | 0.01043 | 0 | 1.05 | 0.02 | 0 | 0
38.48 | 11 | 24 | 16 | 7863.5 | 12.26 | 0 | 14.84 | 0.11 | 0.05 | 0 | 13.79 | 0 | 0 | 0.01379 | 0 | 1.45 | 0.12 | 0 | 0 | 13.79 | 0 | 0 | 0.01379 | 0 | 1.45 | 0.12 | 0 | 0 | 10.22 | 0 | 13.67 | 0.01 | 0.05 | 0 | 10.22 | 0 | 0 | 0.01022 | 0 | 0.96 | 3.2755 | 0.02 | 0 | 0 | 10.22 | 0 | 3 | 0.05 | 0 | 10.22 | 0 | 0 | 0.01022 | 0 | 0.96 | 0.02 | 0 | 0
37.94 | 11 | 24 | 17 | 7864.5 | 12.19 | 0 | 14.76 | 0.11 | 0.05 | 0 | 13.65 | 0 | 0 | 0.01365 | 0 | 1.43 | 0.12 | 0 | 0 | 13.65 | 0 | 0 | 0.01365 | 0 | 1.43 | 0.12 | 0 | 0 | 10.19 | 0 | 13.64 | 0.01 | 0.05 | 0 | 10.19 | 0 | 0 | 0.01019 | 0 | 0.95 | 3.2414 | 0.02 | 0 | 0 | 10.19 | 0 | 2.99 | 0.05 | 0 | 10.19 | 0 | 0 | 0.01019 | 0 | 0.95 | 0.02 | 0 | 0
37.4 | 11 | 24 | 18 | 7865.5 | 11.88 | 0 | 14.38 | 0.11 | 0.05 | 0 | 13.33 | 0 | 0 | 0.01333 | 0 | 1.41 | 0.12 | 0 | 0 | 13.33 | 0 | 0 | 0.01333 | 0 | 1.41 | 0.12 | 0 | 0 | 9.89 | 0 | 13.27 | 0.01 | 0.05 | 0 | 9.89 | 0 | 0 | 0.00989 | 0 | 0.92 | 3.139 | 0.01 | 0 | 0 | 9.89 | 0 | 2.9 | 0.05 | 0 | 9.89 | 0 | 0 | 0.00989 | 0 | 0.92 | 0.01 | 0 | 0
35.6 | 11 | 24 | 19 | 7866.5 | 12.05 | 0 | 14.6 | 0.11 | 0.05 | 0 | 13.51 | 0 | 0 | 0.01351 | 0 | 1.57 | 0.14 | 0 | 0 | 13.51 | 0 | 0 | 0.01351 | 0 | 1.57 | 0.14 | 0 | 0 | 10.12 | 0 | 13.56 | 0.01 | 0.05 | 0 | 10.12 | 0 | 0 | 0.01012 | 0 | 1.13 | 3.8556 | 0.02 | 0 | 0 | 10.13 | 0 | 2.97 | 0.05 | 0 | 10.12 | 0 | 0 | 0.01012 | 0 | 1.13 | 0.02 | 0 | 0
35.6 | 11 | 24 | 20 | 7867.5 | 11.79 | 0 | 14.27 | 0.11 | 0.05 | 0 | 13.45 | 0 | 0 | 0.01345 | 0 | 1.55 | 0.14 | 0 | 0 | 13.45 | 0 | 0 | 0.01345 | 0 | 1.55 | 0.14 | 0 | 0 | 9.83 | 0 | 13.19 | 0.01 | 0.05 | 0 | 9.82 | 0 | 0 | 0.00982 | 0 | 1.09 | 3.7191 | 0.02 | 0 | 0 | 9.83 | 0 | 2.88 | 0.05 | 0 | 9.82 | 0 | 0 | 0.00982 | 0 | 1.09 | 0.02 | 0 | 0
35.06 | 11 | 24 | 21 | 7868.5 | 11.9 | 0 | 14.41 | 0.11 | 0.05 | 0 | 13.53 | 0 | 0 | 0.01353 | 0 | 1.54 | 0.14 | 0 | 0 | 13.53 | 0 | 0 | 0.01353 | 0 | 1.54 | 0.14 | 0 | 0 | 9.98 | 0 | 13.38 | 0.01 | 0.05 | 0 | 9.98 | 0 | 0 | 0.00998 | 0 | 1.08 | 3.685 | 0.02 | 0 | 0 | 9.98 | 0 | 2.93 | 0.05 | 0 | 9.98 | 0 | 0 | 0.00998 | 0 | 1.08 | 0.02 | 0 | 0
34.88 | 11 | 24 | 22 | 7869.5 | 12.2 | 0 | 14.77 | 0.11 | 0.05 | 0 | 13.81 | 0 | 0 | 0.01381 | 0 | 1.55 | 0.14 | 0 | 0 | 13.81 | 0 | 0 | 0.01381 | 0 | 1.55 | 0.14 | 0 | 0 | 10.27 | 0 | 13.73 | 0.01 | 0.05 | 0 | 10.26 | 0 | 0 | 0.01026 | 0 | 1.1 | 3.7532 | 0.02 | 0 | 0 | 10.26 | 0 | 3.01 | 0.05 | 0 | 10.26 | 0 | 0 | 0.01026 | 0 | 1.1 | 0.02 | 0 | 0
33.62 | 11 | 24 | 23 | 7870.5 | 12.96 | 0 | 15.7 | 0.12 | 0.05 | 0 | 14.6 | 0 | 0 | 0.0146 | 0 | 1.63 | 0.14 | 0 | 0 | 14.6 | 0 | 0 | 0.0146 | 0 | 1.63 | 0.14 | 0 | 0 | 10.95 | 0 | 14.56 | 0.01 | 0.05 | 0 | 10.95 | 0 | 0 | 0.01095 | 0 | 1.2 | 4.0944 | 0.02 | 0 | 0 | 10.96 | 0 | 3.21 | 0.05 | 0 | 10.95 | 0 | 0 | 0.01095 | 0 | 1.2 | 0.02 | 0 | 0
33.62 | 11 | 24 | 24 | 7871.5 | 13.54 | 0 | 16.39 | 0.12 | 0.05 | 0 | 15.26 | 0 | 0 | 0.01526 | 0 | 1.67 | 0.15 | 0 | 0 | 15.26 | 0 | 0 | 0.01526 | 0 | 1.67 | 0.15 | 0 | 0 | 11.38 | 0 | 15.07 | 0.01 | 0.05 | 0 | 11.38 | 0 | 0 | 0.01138 | 0 | 1.23 | 4.1968 | 0.02 | 0 | 0 | 11.38 | 0 | 3.33 | 0.05 | 0 | 11.38 | 0 | 0 | 0.01138 | 0 | 1.23 | 0.02 | 0 | 0
33.44 | 11 | 25 | 1 | 7872.5 | 13.94 | 0 | 16.88 | 0.13 | 0.05 | 0 | 15.68 | 0 | 0 | 0.01568 | 0 | 1.69 | 0.15 | 0 | 0 | 15.68 | 0 | 0 | 0.01568 | 0 | 1.69 | 0.15 | 0 | 0 | 11.66 | 0 | 15.41 | 0.01 | 0.05 | 0 | 11.67 | 0 | 0 | 0.01167 | 0 | 1.25 | 4.265 | 0.02 | 0 | 0 | 11.67 | 0 | 3.42 | 0.05 | 0 | 11.67 | 0 | 0 | 0.01167 | 0 | 1.25 | 0.02 | 0 | 0
32.36 | 11 | 25 | 2 | 7873.5 | 14.44 | 0 | 17.48 | 0.13 | 0.05 | 0 | 16.19 | 0 | 0 | 0.01619 | 0 | 1.73 | 0.15 | 0 | 0 | 16.19 | 0 | 0 | 0.01619 | 0 | 1.73 | 0.15 | 0 | 0 | 12.09 | 0 | 15.92 | 0.01 | 0.05 | 0 | 12.09 | 0 | 0 | 0.01209 | 0 | 1.3 | 4.4356 | 0.02 | 0 | 0 | 12.09 | 0 | 3.54 | 0.05 | 0 | 12.09 | 0 | 0 | 0.01209 | 0 | 1.3 | 0.02 | 0 | 0
32.18 | 11 | 25 | 3 | 7874.5 | 14.75 | 0 | 17.86 | 0.14 | 0.05 | 0 | 16.54 | 0 | 0 | 0.01654 | 0 | 1.74 | 0.15 | 0 | 0 | 16.54 | 0 | 0 | 0.01654 | 0 | 1.74 | 0.15 | 0 | 0 | 12.32 | 0 | 16.2 | 0.01 | 0.05 | 0 | 12.31 | 0 | 0 | 0.01231 | 0 | 1.31 | 4.4697 | 0.02 | 0 | 0 | 12.31 | 0 | 3.61 | 0.05 | 0 | 12.31 | 0 | 0 | 0.01231 | 0 | 1.31 | 0.02 | 0 | 0
32 | 11 | 25 | 4 | 7875.5 | 14.98 | 0 | 18.13 | 0.14 | 0.05 | 0 | 16.77 | 0 | 0 | 0.01677 | 0 | 1.76 | 0.15 | 0 | 0 | 16.77 | 0 | 0 | 0.01677 | 0 | 1.76 | 0.15 | 0 | 0 | 12.49 | 0 | 16.39 | 0.01 | 0.05 | 0 | 12.48 | 0 | 0 | 0.01248 | 0 | 1.32 | 4.5038 | 0.02 | 0 | 0 | 12.48 | 0 | 3.66 | 0.05 | 0 | 12.48 | 0 | 0 | 0.01248 | 0 | 1.32 | 0.02 | 0 | 0
30.2 | 11 | 25 | 5 | 7876.5 | 15.82 | 0 | 19.16 | 0.15 | 0.05 | 0 | 17.62 | 0 | 0 | 0.01762 | 0 | 1.89 | 0.17 | 0 | 0 | 17.62 | 0 | 0 | 0.01762 | 0 | 1.89 | 0.17 | 0 | 0 | 13.27 | 0 | 17.31 | 0.02 | 0.05 | 0 | 13.28 | 0 | 0 | 0.01328 | 0 | 1.5 | 5.118 | 0.03 | 0 | 0 | 13.28 | 0 | 3.89 | 0.05 | 0 | 13.28 | 0 | 0 | 0.01328 | 0 | 1.5 | 0.03 | 0 | 0
28.76 | 11 | 25 | 6 | 7877.5 | 17.31 | 0 | 20.97 | 0.16 | 0.05 | 0 | 19.25 | 0 | 0.01925 | 0 | 23.31 | 0.05 | 0.17 | 0 | 0 | 19.25 | 0 | 0.01925 | 0 | 19.42 | 0.05 | 0.17 | 0 | 0 | 14.59 | 0 | 18.85 | 0.02 | 0.05 | 0 | 14.59 | 0 | 0 | 0.01459 | 0 | 1.82 | 6.2098 | 0.04 | 0 | 0 | 14.59 | 0 | 4.28 | 0.05 | 0 | 14.59 | 0 | 0 | 0.01459 | 0 | 1.82 | 0.04 | 0 | 0
27.5 | 11 | 25 | 7 | 7878.5 | 17.69 | 0 | 21.41 | 0.16 | 0.05 | 0 | 19.71 | 0 | 0.01971 | 0 | 23.9 | 0.05 | 0.17 | 0 | 0 | 19.71 | 0 | 0.01971 | 0 | 19.91 | 0.05 | 0.17 | 0 | 0 | 14.69 | 0 | 18.96 | 0.02 | 0.05 | 0 | 14.69 | 0 | 0 | 0.01469 | 0 | 1.83 | 6.244 | 0.04 | 0 | 0 | 14.69 | 0 | 4.31 | 0.05 | 0 | 14.69 | 0 | 0 | 0.01469 | 0 | 1.83 | 0.04 | 0 | 0
27.86 | 11 | 25 | 8 | 7879.5 | 17.43 | 0 | 21.1 | 0.16 | 0.05 | 0 | 19.42 | 0 | 0.01942 | 0 | 23.56 | 0.05 | 0.17 | 0 | 0 | 19.42 | 0 | 0.01942 | 0 | 19.63 | 0.05 | 0.17 | 0 | 0 | 14.38 | 0 | 18.61 | 0.02 | 0.05 | 0 | 14.38 | 0 | 0 | 0.01438 | 0 | 1.81 | 6.1757 | 0.04 | 0 | 0 | 14.38 | 0 | 4.21 | 0.05 | 0 | 14.38 | 0 | 0 | 0.01438 | 0 | 1.81 | 0.04 | 0 | 0
26.6 | 11 | 25 | 9 | 7880.5 | 17.58 | 0 | 21.29 | 0.16 | 0.05 | 0 | 19.54 | 0 | 0.01954 | 0 | 23.69 | 0.05 | 0.17 | 0 | 0 | 19.54 | 0 | 0.01954 | 0 | 19.74 | 0.05 | 0.17 | 0 | 0 | 14.59 | 0 | 18.85 | 0.02 | 0.05 | 0 | 14.59 | 0 | 0 | 0.01459 | 0 | 1.85 | 6.3122 | 0.04 | 0 | 0 | 14.59 | 0 | 4.28 | 0.05 | 0 | 14.59 | 0 | 0 | 0.01459 | 0 | 1.85 | 0.04 | 0 | 0
26.96 | 11 | 25 | 10 | 7881.5 | 17.43 | 0 | 21.1 | 0.16 | 0.05 | 0 | 19.41 | 0 | 0.01941 | 0 | 23.51 | 0.05 | 0.17 | 0 | 0 | 19.41 | 0 | 0.01941 | 0 | 19.59 | 0.05 | 0.17 | 0 | 0 | 14.43 | 0 | 18.66 | 0.02 | 0.05 | 0 | 14.42 | 0 | 0 | 0.01442 | 0 | 1.82 | 6.2098 | 0.04 | 0 | 0 | 14.42 | 0 | 4.23 | 0.05 | 0 | 14.42 | 0 | 0 | 0.01442 | 0 | 1.82 | 0.04 | 0 | 0
29.3 | 11 | 25 | 11 | 7882.5 | 16.54 | 0 | 20.02 | 0.15 | 0.05 | 0 | 18.52 | 0 | 0.01852 | 0 | 22.4 | 0.05 | 0.17 | 0 | 0 | 18.52 | 0 | 0.01852 | 0 | 18.67 | 0.05 | 0.17 | 0 | 0 | 13.58 | 0 | 17.67 | 0.02 | 0.05 | 0 | 13.57 | 0 | 0 | 0.01357 | 0 | 1.64 | 5.5957 | 0.03 | 0 | 0 | 13.57 | 0 | 3.98 | 0.05 | 0 | 13.57 | 0 | 0 | 0.01357 | 0 | 1.64 | 0.03 | 0 | 0
27.86 | 11 | 25 | 12 | 7883.5 | 16.88 | 0 | 20.44 | 0.16 | 0.05 | 0 | 18.8 | 0 | 0.0188 | 0 | 22.76 | 0.05 | 0.17 | 0 | 0 | 18.8 | 0 | 0.0188 | 0 | 18.97 | 0.05 | 0.17 | 0 | 0 | 14.07 | 0 | 18.25 | 0.02 | 0.05 | 0 | 14.08 | 0 | 0 | 0.01408 | 0 | 1.71 | 5.8345 | 0.03 | 0 | 0 | 14.08 | 0 | 4.13 | 0.05 | 0 | 14.08 | 0 | 0 | 0.01408 | 0 | 1.71 | 0.03 | 0 | 0
28.4 | 11 | 25 | 13 | 7884.5 | 16.8 | 0 | 20.33 | 0.15 | 0.05 | 0 | 18.76 | 0 | 0.01876 | 0 | 22.69 | 0.05 | 0.17 | 0 | 0 | 18.76 | 0 | 0.01876 | 0 | 18.91 | 0.05 | 0.17 | 0 | 0 | 13.93 | 0 | 18.09 | 0.02 | 0.05 | 0 | 13.93 | 0 | 0 | 0.01393 | 0 | 1.74 | 5.9369 | 0.03 | 0 | 0 | 13.93 | 0 | 4.08 | 0.05 | 0 | 13.93 | 0 | 0 | 0.01393 | 0 | 1.74 | 0.03 | 0 | 0
28.4 | 11 | 25 | 14 | 7885.5 | 16.78 | 0 | 20.32 | 0.15 | 0.05 | 0 | 18.73 | 0 | 0.01873 | 0 | 22.68 | 0.05 | 0.17 | 0 | 0 | 18.73 | 0 | 0.01873 | 0 | 18.9 | 0.05 | 0.17 | 0 | 0 | 13.93 | 0 | 18.09 | 0.02 | 0.05 | 0 | 13.94 | 0 | 0 | 0.01394 | 0 | 1.74 | 5.9369 | 0.03 | 0 | 0 | 13.94 | 0 | 4.08 | 0.05 | 0 | 13.94 | 0 | 0 | 0.01394 | 0 | 1.74 | 0.03 | 0 | 0
28.4 | 11 | 25 | 15 | 7886.5 | 16.82 | 0 | 20.36 | 0.16 | 0.05 | 0 | 18.76 | 0 | 0.01876 | 0 | 22.71 | 0.05 | 0.17 | 0 | 0 | 18.76 | 0 | 0.01876 | 0 | 18.93 | 0.05 | 0.17 | 0 | 0 | 13.98 | 0 | 18.14 | 0.02 | 0.05 | 0 | 13.98 | 0 | 0 | 0.01398 | 0 | 1.74 | 5.9369 | 0.03 | 0 | 0 | 13.98 | 0 | 4.1 | 0.05 | 0 | 13.98 | 0 | 0 | 0.01398 | 0 | 1.74 | 0.03 | 0 | 0
28.94 | 11 | 25 | 16 | 7887.5 | 16.85 | 0 | 20.4 | 0.16 | 0.05 | 0 | 18.79 | 0 | 0.01879 | 0 | 22.75 | 0.05 | 0.17 | 0 | 0 | 18.79 | 0 | 0.01879 | 0 | 18.96 | 0.05 | 0.17 | 0 | 0 | 14 | 0 | 18.17 | 0.02 | 0.05 | 0 | 14 | 0 | 0 | 0.014 | 0 | 1.7 | 5.8004 | 0.03 | 0 | 0 | 14 | 0 | 4.1 | 0.05 | 0 | 14 | 0 | 0 | 0.014 | 0 | 1.7 | 0.03 | 0 | 0
27.5 | 11 | 25 | 17 | 7888.5 | 17.33 | 0 | 20.99 | 0.16 | 0.05 | 0 | 19.27 | 0 | 0.01927 | 0 | 23.35 | 0.05 | 0.17 | 0 | 0 | 19.27 | 0 | 0.01927 | 0 | 19.45 | 0.05 | 0.17 | 0 | 0 | 14.48 | 0 | 18.72 | 0.02 | 0.05 | 0 | 14.48 | 0 | 0 | 0.01448 | 0 | 1.8 | 6.1416 | 0.04 | 0 | 0 | 14.48 | 0 | 4.24 | 0.05 | 0 | 14.48 | 0 | 0 | 0.01448 | 0 | 1.8 | 0.04 | 0 | 0
26.42 | 11 | 25 | 18 | 7889.5 | 17.57 | 0 | 21.27 | 0.16 | 0.05 | 0 | 19.53 | 0 | 0.01953 | 0 | 23.67 | 0.05 | 0.17 | 0 | 0 | 19.53 | 0 | 0.01953 | 0 | 19.72 | 0.05 | 0.17 | 0 | 0 | 14.62 | 0 | 18.88 | 0.02 | 0.05 | 0 | 14.62 | 0 | 0 | 0.01462 | 0 | 1.86 | 6.3463 | 0.04 | 0 | 0 | 14.62 | 0 | 4.28 | 0.05 | 0 | 14.62 | 0 | 0 | 0.01462 | 0 | 1.86 | 0.04 | 0 | 0
26.6 | 11 | 25 | 19 | 7890.5 | 17.5 | 0 | 21.18 | 0.16 | 0.05 | 0 | 19.46 | 0 | 0.01946 | 0 | 23.59 | 0.05 | 0.17 | 0 | 0 | 19.46 | 0 | 0.01946 | 0 | 19.65 | 0.05 | 0.17 | 0 | 0 | 14.5 | 0 | 18.74 | 0.02 | 0.05 | 0 | 14.5 | 0 | 0 | 0.0145 | 0 | 1.84 | 6.2781 | 0.04 | 0 | 0 | 14.5 | 0 | 4.25 | 0.05 | 0 | 14.5 | 0 | 0 | 0.0145 | 0 | 1.84 | 0.04 | 0 | 0
26.6 | 11 | 25 | 20 | 7891.5 | 16.9 | 0 | 20.45 | 0.16 | 0.05 | 0 | 18.86 | 0 | 0.01886 | 0 | 22.84 | 0.05 | 0.17 | 0 | 0 | 18.86 | 0 | 0.01886 | 0 | 19.03 | 0.05 | 0.17 | 0 | 0 | 13.93 | 0 | 18.09 | 0.02 | 0.05 | 0 | 13.92 | 0 | 0 | 0.01392 | 0 | 1.75 | 5.971 | 0.03 | 0 | 0 | 13.93 | 0 | 4.08 | 0.05 | 0 | 13.92 | 0 | 0 | 0.01392 | 0 | 1.75 | 0.03 | 0 | 0
26.06 | 11 | 25 | 21 | 7892.5 | 17.09 | 0 | 20.69 | 0.16 | 0.05 | 0 | 19.03 | 0 | 0.01903 | 0 | 23.04 | 0.05 | 0.17 | 0 | 0 | 19.03 | 0 | 0.01903 | 0 | 19.2 | 0.05 | 0.17 | 0 | 0 | 14.24 | 0 | 18.44 | 0.02 | 0.05 | 0 | 14.23 | 0 | 0 | 0.01423 | 0 | 1.78 | 6.0734 | 0.04 | 0 | 0 | 14.23 | 0 | 4.17 | 0.05 | 0 | 14.23 | 0 | 0 | 0.01423 | 0 | 1.78 | 0.04 | 0 | 0
26.06 | 11 | 25 | 22 | 7893.5 | 17.48 | 0 | 21.16 | 0.16 | 0.05 | 0 | 19.44 | 0 | 0.01944 | 0 | 23.54 | 0.05 | 0.17 | 0 | 0 | 19.44 | 0 | 0.01944 | 0 | 19.62 | 0.05 | 0.17 | 0 | 0 | 14.57 | 0 | 18.83 | 0.02 | 0.05 | 0 | 14.57 | 0 | 0 | 0.01457 | 0 | 1.85 | 6.3122 | 0.04 | 0 | 0 | 14.57 | 0 | 4.27 | 0.05 | 0 | 14.57 | 0 | 0 | 0.01457 | 0 | 1.85 | 0.04 | 0 | 0
25.16 | 11 | 25 | 23 | 7894.5 | 18.35 | 0 | 22.22 | 0.17 | 0.05 | 0 | 20.32 | 0 | 0.02032 | 0 | 24.65 | 0.05 | 0.17 | 0 | 0 | 20.32 | 0 | 0.02032 | 0 | 20.54 | 0.05 | 0.17 | 0 | 0 | 15.37 | 0 | 19.75 | 0.02 | 0.05 | 0 | 15.36 | 0 | 0 | 0.01536 | 0 | 1.98 | 6.7558 | 0.04 | 0 | 0 | 15.36 | 0 | 4.5 | 0.05 | 0 | 15.36 | 0 | 0 | 0.01536 | 0 | 1.98 | 0.04 | 0 | 0
25.16 | 11 | 25 | 24 | 7895.5 | 19.05 | 0 | 23.07 | 0.18 | 0.05 | 0 | 21.04 | 0 | 0.02104 | 0 | 25.56 | 0.05 | 0.17 | 0 | 0 | 21.04 | 0 | 0.02104 | 0 | 21.3 | 0.05 | 0.17 | 0 | 0 | 15.89 | 0 | 20.35 | 0.02 | 0.05 | 0 | 15.89 | 0 | 0 | 0.01589 | 0 | 2.07 | 7.0628 | 0.05 | 0 | 0 | 15.9 | 0 | 4.66 | 0.05 | 0 | 15.89 | 0 | 0 | 0.01589 | 0 | 2.07 | 0.05 | 0 | 0
24.98 | 11 | 26 | 1 | 7896.5 | 19.58 | 0 | 23.71 | 0.18 | 0.05 | 0 | 21.57 | 0 | 0.02157 | 0 | 26.23 | 0.05 | 0.17 | 0 | 0 | 21.57 | 0 | 0.02157 | 0 | 21.86 | 0.05 | 0.17 | 0 | 0 | 16.27 | 0 | 20.78 | 0.02 | 0.05 | 0 | 16.29 | 0 | 0 | 0.01629 | 0 | 2.13 | 7.2676 | 0.05 | 0 | 0 | 16.29 | 0 | 4.77 | 0.05 | 0 | 16.29 | 0 | 0 | 0.01629 | 0 | 2.13 | 0.05 | 0 | 0
24.26 | 11 | 26 | 2 | 7897.5 | 20.19 | 0 | 24.45 | 0.19 | 0.05 | 0 | 22.17 | 0 | 0.02217 | 0 | 26.99 | 0.05 | 0.17 | 0 | 0 | 22.17 | 0 | 0.02217 | 0 | 22.49 | 0.05 | 0.17 | 0 | 0 | 16.79 | 0 | 21.37 | 0.02 | 0.05 | 0 | 16.8 | 0 | 0 | 0.0168 | 0 | 2.21 | 7.5405 | 0.05 | 0 | 0 | 16.8 | 0 | 4.92 | 0.05 | 0 | 16.8 | 0 | 0 | 0.0168 | 0 | 2.21 | 0.05 | 0 | 0
23.9 | 11 | 26 | 3 | 7898.5 | 20.71 | 0 | 25.07 | 0.19 | 0.05 | 0 | 22.69 | 0 | 0.02269 | 0 | 27.64 | 0.05 | 0.17 | 0 | 0 | 22.69 | 0 | 0.02269 | 0 | 23.03 | 0.05 | 0.17 | 0 | 0 | 17.2 | 0 | 21.82 | 0.02 | 0.05 | 0 | 17.2 | 0 | 0 | 0.0172 | 0 | 2.28 | 7.7794 | 0.05 | 0 | 0 | 17.2 | 0 | 5.04 | 0.05 | 0 | 17.2 | 0 | 0 | 0.0172 | 0 | 2.28 | 0.05 | 0 | 0
23.9 | 11 | 26 | 4 | 7899.5 | 21.11 | 0 | 25.56 | 0.19 | 0.05 | 0 | 23.1 | 0 | 0.0231 | 0 | 28.14 | 0.05 | 0.17 | 0 | 0 | 23.1 | 0 | 0.0231 | 0 | 23.45 | 0.05 | 0.17 | 0 | 0 | 17.5 | 0 | 22.17 | 0.02 | 0.05 | 0 | 17.5 | 0 | 0 | 0.0175 | 0 | 2.33 | 7.95 | 0.05 | 0 | 0 | 17.51 | 0 | 5.13 | 0.05 | 0 | 17.5 | 0 | 0 | 0.0175 | 0 | 2.33 | 0.05 | 0 | 0
23 | 11 | 26 | 5 | 7900.5 | 21.69 | 0 | 26.26 | 0.2 | 0.05 | 0 | 23.67 | 0 | 0.02367 | 0 | 28.86 | 0.05 | 0.17 | 0 | 0 | 23.67 | 0 | 0.02367 | 0 | 24.05 | 0.05 | 0.17 | 0 | 0 | 18.02 | 0 | 22.75 | 0.02 | 0.05 | 0 | 18.01 | 0 | 0 | 0.01801 | 0 | 2.44 | 8.3253 | 0.06 | 0 | 0 | 18.01 | 0 | 5.28 | 0.05 | 0 | 18.01 | 0 | 0 | 0.01801 | 0 | 2.44 | 0.06 | 0 | 0
23 | 11 | 26 | 6 | 7901.5 | 21.7 | 0 | 26.27 | 0.2 | 0.05 | 0 | 23.7 | 0 | 0.0237 | 0 | 28.89 | 0.05 | 0.17 | 0 | 0 | 23.7 | 0 | 0.0237 | 0 | 24.08 | 0.05 | 0.17 | 0 | 0 | 17.93 | 0 | 22.65 | 0.02 | 0.05 | 0 | 17.92 | 0 | 0 | 0.01792 | 0 | 2.37 | 8.0864 | 0.06 | 0 | 0 | 17.92 | 0 | 5.25 | 0.05 | 0 | 17.92 | 0 | 0 | 0.01792 | 0 | 2.37 | 0.06 | 0 | 0
21.2 | 11 | 26 | 7 | 7902.5 | 21.99 | 0 | 26.62 | 0.2 | 0.05 | 0 | 23.98 | 0 | 0.02398 | 0 | 29.24 | 0.05 | 0.17 | 0 | 0 | 23.98 | 0 | 0.02398 | 0 | 24.37 | 0.05 | 0.17 | 0 | 0 | 18.21 | 0 | 22.96 | 0.02 | 0.05 | 0 | 18.21 | 0 | 0 | 0.01821 | 0 | 2.45 | 8.3594 | 0.06 | 0 | 0 | 18.21 | 0 | 5.34 | 0.05 | 0 | 18.21 | 0 | 0 | 0.01821 | 0 | 2.45 | 0.06 | 0 | 0
23 | 11 | 26 | 8 | 7903.5 | 21.4 | 0 | 25.9 | 0.2 | 0.05 | 0 | 23.41 | 0 | 0.02341 | 0 | 28.52 | 0.05 | 0.17 | 0 | 0 | 23.41 | 0 | 0.02341 | 0 | 23.77 | 0.05 | 0.17 | 0 | 0 | 17.57 | 0 | 22.25 | 0.02 | 0.05 | 0 | 17.57 | 0 | 0 | 0.01757 | 0 | 2.23 | 7.6088 | 0.05 | 0 | 0 | 17.58 | 0 | 5.15 | 0.05 | 0 | 17.57 | 0 | 0 | 0.01757 | 0 | 2.23 | 0.05 | 0 | 0
23 | 11 | 26 | 9 | 7904.5 | 21.32 | 0 | 25.82 | 0.2 | 0.05 | 0 | 23.3 | 0 | 0.0233 | 0 | 28.39 | 0.05 | 0.17 | 0 | 0 | 23.3 | 0 | 0.0233 | 0 | 23.66 | 0.05 | 0.17 | 0 | 0 | 17.62 | 0 | 22.3 | 0.02 | 0.05 | 0 | 17.62 | 0 | 0 | 0.01762 | 0 | 2.16 | 7.3699 | 0.05 | 0 | 0 | 17.62 | 0 | 5.16 | 0.05 | 0 | 17.62 | 0 | 0 | 0.01762 | 0 | 2.16 | 0.05 | 0 | 0
24.8 | 11 | 26 | 10 | 7905.5 | 20.61 | 0 | 24.95 | 0.19 | 0.05 | 0 | 22.62 | 0 | 0.02262 | 0 | 27.52 | 0.05 | 0.17 | 0 | 0 | 22.62 | 0 | 0.02262 | 0 | 22.93 | 0.05 | 0.17 | 0 | 0 | 16.94 | 0 | 21.53 | 0.02 | 0.05 | 0 | 16.93 | 0 | 0 | 0.01693 | 0 | 1.94 | 6.6193 | 0.04 | 0 | 0 | 16.93 | 0 | 4.96 | 0.05 | 0 | 16.93 | 0 | 0 | 0.01693 | 0 | 1.94 | 0.04 | 0 | 0
24.8 | 11 | 26 | 11 | 7906.5 | 19.86 | 0 | 24.04 | 0.18 | 0.05 | 0 | 21.84 | 0 | 0.02184 | 0 | 26.56 | 0.05 | 0.17 | 0 | 0 | 21.84 | 0 | 0.02184 | 0 | 22.13 | 0.05 | 0.17 | 0 | 0 | 16.32 | 0 | 20.83 | 0.02 | 0.05 | 0 | 16.32 | 0 | 0 | 0.01632 | 0 | 1.83 | 6.244 | 0.03 | 0 | 0 | 16.32 | 0 | 4.78 | 0.05 | 0 | 16.32 | 0 | 0 | 0.01632 | 0 | 1.83 | 0.03 | 0 | 0
24.8 | 11 | 26 | 12 | 7907.5 | 19.27 | 0 | 23.33 | 0.18 | 0.05 | 0 | 21.25 | 0 | 0.02125 | 0 | 25.81 | 0.05 | 0.17 | 0 | 0 | 21.25 | 0 | 0.02125 | 0 | 21.51 | 0.05 | 0.17 | 0 | 0 | 15.89 | 0 | 20.35 | 0.02 | 0.05 | 0 | 15.88 | 0 | 0 | 0.01588 | 0 | 1.76 | 6.0051 | 0.03 | 0 | 0 | 15.89 | 0 | 4.66 | 0.05 | 0 | 15.88 | 0 | 0 | 0.01588 | 0 | 1.76 | 0.03 | 0 | 0
24.8 | 11 | 26 | 13 | 7908.5 | 18.87 | 0 | 22.85 | 0.17 | 0.05 | 0 | 20.85 | 0 | 0.02085 | 0 | 25.3 | 0.05 | 0.17 | 0 | 0 | 20.85 | 0 | 0.02085 | 0 | 21.09 | 0.05 | 0.17 | 0 | 0 | 15.59 | 0 | 19.99 | 0.02 | 0.05 | 0 | 15.59 | 0 | 0 | 0.01559 | 0 | 1.71 | 5.8345 | 0.03 | 0 | 0 | 15.59 | 0 | 4.57 | 0.05 | 0 | 15.59 | 0 | 0 | 0.01559 | 0 | 1.71 | 0.03 | 0 | 0
24.8 | 11 | 26 | 14 | 7909.5 | 18.69 | 0 | 22.63 | 0.17 | 0.05 | 0 | 20.67 | 0 | 0.02067 | 0 | 25.08 | 0.05 | 0.17 | 0 | 0 | 20.67 | 0 | 0.02067 | 0 | 20.9 | 0.05 | 0.17 | 0 | 0 | 15.49 | 0 | 19.89 | 0.02 | 0.05 | 0 | 15.48 | 0 | 0 | 0.01548 | 0 | 1.85 | 6.3122 | 0.04 | 0 | 0 | 15.49 | 0 | 4.54 | 0.05 | 0 | 15.48 | 0 | 0 | 0.01548 | 0 | 1.85 | 0.04 | 0 | 0
24.8 | 11 | 26 | 15 | 7910.5 | 18.76 | 0 | 22.72 | 0.17 | 0.05 | 0 | 20.74 | 0 | 0.02074 | 0 | 25.18 | 0.05 | 0.17 | 0 | 0 | 20.74 | 0 | 0.02074 | 0 | 20.98 | 0.05 | 0.17 | 0 | 0 | 15.59 | 0 | 20 | 0.02 | 0.05 | 0 | 15.59 | 0 | 0 | 0.01559 | 0 | 1.87 | 6.3804 | 0.04 | 0 | 0 | 15.59 | 0 | 4.57 | 0.05 | 0 | 15.59 | 0 | 0 | 0.01559 | 0 | 1.87 | 0.04 | 0 | 0
24.8 | 11 | 26 | 16 | 7911.5 | 18.94 | 0 | 22.94 | 0.17 | 0.05 | 0 | 20.93 | 0 | 0.02093 | 0 | 25.41 | 0.05 | 0.17 | 0 | 0 | 20.93 | 0 | 0.02093 | 0 | 21.18 | 0.05 | 0.17 | 0 | 0 | 15.75 | 0 | 20.18 | 0.02 | 0.05 | 0 | 15.75 | 0 | 0 | 0.01575 | 0 | 1.89 | 6.4487 | 0.04 | 0 | 0 | 15.75 | 0 | 4.62 | 0.05 | 0 | 15.75 | 0 | 0 | 0.01575 | 0 | 1.89 | 0.04 | 0 | 0
23.18 | 11 | 26 | 17 | 7912.5 | 19.42 | 0 | 23.52 | 0.18 | 0.05 | 0 | 21.41 | 0 | 0.02141 | 0 | 26.02 | 0.05 | 0.17 | 0 | 0 | 21.41 | 0 | 0.02141 | 0 | 21.68 | 0.05 | 0.17 | 0 | 0 | 16.18 | 0 | 20.67 | 0.02 | 0.05 | 0 | 16.19 | 0 | 0 | 0.01619 | 0 | 2.01 | 6.8581 | 0.04 | 0 | 0 | 16.19 | 0 | 4.75 | 0.05 | 0 | 16.19 | 0 | 0 | 0.01619 | 0 | 2.01 | 0.04 | 0 | 0
21.56 | 11 | 26 | 18 | 7913.5 | 19.67 | 0 | 23.81 | 0.18 | 0.05 | 0 | 21.67 | 0 | 0.02167 | 0 | 26.35 | 0.05 | 0.17 | 0 | 0 | 21.67 | 0 | 0.02167 | 0 | 21.96 | 0.05 | 0.17 | 0 | 0 | 16.34 | 0 | 20.86 | 0.02 | 0.05 | 0 | 16.33 | 0 | 0 | 0.01633 | 0 | 2.11 | 7.1993 | 0.05 | 0 | 0 | 16.34 | 0 | 4.79 | 0.05 | 0 | 16.33 | 0 | 0 | 0.01633 | 0 | 2.11 | 0.05 | 0 | 0
21.38 | 11 | 26 | 19 | 7914.5 | 19.59 | 0 | 23.72 | 0.18 | 0.05 | 0 | 21.6 | 0 | 0.0216 | 0 | 26.26 | 0.05 | 0.17 | 0 | 0 | 21.6 | 0 | 0.0216 | 0 | 21.89 | 0.05 | 0.17 | 0 | 0 | 16.2 | 0 | 20.7 | 0.02 | 0.05 | 0 | 16.21 | 0 | 0 | 0.01621 | 0 | 2.11 | 7.1993 | 0.05 | 0 | 0 | 16.21 | 0 | 4.75 | 0.05 | 0 | 16.21 | 0 | 0 | 0.01621 | 0 | 2.11 | 0.05 | 0 | 0
20.84 | 11 | 26 | 20 | 7915.5 | 19.79 | 0 | 23.97 | 0.18 | 0.05 | 0 | 21.8 | 0 | 0.0218 | 0 | 26.51 | 0.05 | 0.17 | 0 | 0 | 21.8 | 0 | 0.0218 | 0 | 22.09 | 0.05 | 0.17 | 0 | 0 | 16.42 | 0 | 20.94 | 0.02 | 0.05 | 0 | 16.42 | 0 | 0 | 0.01642 | 0 | 2.17 | 7.404 | 0.05 | 0 | 0 | 16.43 | 0 | 4.81 | 0.05 | 0 | 16.42 | 0 | 0 | 0.01642 | 0 | 2.17 | 0.05 | 0 | 0
20.48 | 11 | 26 | 21 | 7916.5 | 20.11 | 0 | 24.35 | 0.19 | 0.05 | 0 | 22.12 | 0 | 0.02212 | 0 | 26.91 | 0.05 | 0.17 | 0 | 0 | 22.12 | 0 | 0.02212 | 0 | 22.42 | 0.05 | 0.17 | 0 | 0 | 16.7 | 0 | 21.26 | 0.02 | 0.05 | 0 | 16.69 | 0 | 0 | 0.01669 | 0 | 2.22 | 7.5746 | 0.05 | 0 | 0 | 16.7 | 0 | 4.89 | 0.05 | 0 | 16.69 | 0 | 0 | 0.01669 | 0 | 2.22 | 0.05 | 0 | 0
20.66 | 11 | 26 | 22 | 7917.5 | 20.41 | 0 | 24.71 | 0.19 | 0.05 | 0 | 22.44 | 0 | 0.02244 | 0 | 27.3 | 0.05 | 0.17 | 0 | 0 | 22.44 | 0 | 0.02244 | 0 | 22.75 | 0.05 | 0.17 | 0 | 0 | 16.94 | 0 | 21.53 | 0.02 | 0.05 | 0 | 16.93 | 0 | 0 | 0.01693 | 0 | 2.27 | 7.7452 | 0.05 | 0 | 0 | 16.93 | 0 | 4.96 | 0.05 | 0 | 16.93 | 0 | 0 | 0.01693 | 0 | 2.27 | 0.05 | 0 | 0
19.76 | 11 | 26 | 23 | 7918.5 | 21.24 | 0 | 25.72 | 0.2 | 0.05 | 0 | 23.26 | 0 | 0.02326 | 0 | 28.33 | 0.05 | 0.17 | 0 | 0 | 23.26 | 0 | 0.02326 | 0 | 23.61 | 0.05 | 0.17 | 0 | 0 | 17.69 | 0 | 22.38 | 0.02 | 0.05 | 0 | 17.7 | 0 | 0 | 0.0177 | 0 | 2.42 | 8.257 | 0.06 | 0 | 0 | 17.7 | 0 | 5.19 | 0.05 | 0 | 17.7 | 0 | 0 | 0.0177 | 0 | 2.42 | 0.06 | 0 | 0
19.94 | 11 | 26 | 24 | 7919.5 | 21.79 | 0 | 26.38 | 0.2 | 0.05 | 0 | 23.83 | 0 | 0.02383 | 0 | 29.05 | 0.05 | 0.17 | 0 | 0 | 23.83 | 0 | 0.02383 | 0 | 24.21 | 0.05 | 0.17 | 0 | 0 | 18.07 | 0 | 22.81 | 0.02 | 0.05 | 0 | 18.07 | 0 | 0 | 0.01807 | 0 | 2.48 | 8.4618 | 0.06 | 0 | 0 | 18.08 | 0 | 5.3 | 0.05 | 0 | 18.07 | 0 | 0 | 0.01807 | 0 | 2.48 | 0.06 | 0 | 0
19.94 | 11 | 27 | 1 | 7920.5 | 22.2 | 0 | 26.88 | 0.2 | 0.05 | 0 | 24.24 | 0 | 0.02424 | 0 | 29.57 | 0.05 | 0.17 | 0 | 0 | 24.24 | 0 | 0.02424 | 0 | 24.64 | 0.05 | 0.17 | 0 | 0 | 18.4 | 0 | 23.18 | 0.02 | 0.05 | 0 | 18.39 | 0 | 0.00081025 | 0.01758 | 0.39 | 2.48 | 8.4618 | 0.06 | 0 | 0 | 18.39 | 0 | 5.39 | 0.05 | 0 | 18.39 | 0 | 0.00064401 | 0.017746 | 0.09 | 2.48 | 0.06 | 0 | 0
19.4 | 11 | 27 | 2 | 7921.5 | 22.61 | 0 | 27.37 | 0.21 | 0.05 | 0 | 24.64 | 0 | 0.02464 | 0 | 30.07 | 0.05 | 0.17 | 0 | 0 | 24.64 | 0 | 0.02464 | 0 | 25.06 | 0.05 | 0.17 | 0 | 0 | 18.73 | 0 | 23.55 | 0.02 | 0.05 | 0 | 18.73 | 0 | 0.0020472 | 0.016683 | 1.03 | 2.46 | 8.3935 | 0.06 | 0 | 0 | 18.73 | 0 | 5.49 | 0.05 | 0 | 18.73 | 0 | 0.0017279 | 0.017002 | 0.25 | 2.46 | 0.06 | 0 | 0
19.22 | 11 | 27 | 3 | 7922.5 | 22.92 | 0 | 27.75 | 0.21 | 0.05 | 0 | 24.96 | 0 | 0.02496 | 0 | 30.47 | 0.05 | 0.17 | 0 | 0 | 24.96 | 0 | 0.02496 | 0 | 25.39 | 0.05 | 0.17 | 0 | 0 | 18.97 | 0 | 23.81 | 0.02 | 0.05 | 0 | 18.96 | 0 | 0.00276 | 0.0162 | 1.43 | 2.46 | 8.3935 | 0.06 | 0 | 0 | 18.96 | 0 | 5.56 | 0.05 | 0 | 18.96 | 0 | 0.0023616 | 0.016598 | 0.35 | 2.46 | 0.06 | 0 | 0
19.4 | 11 | 27 | 4 | 7923.5 | 23.05 | 0 | 27.91 | 0.21 | 0.05 | 0 | 25.09 | 0 | 0.02509 | 0 | 30.63 | 0.05 | 0.17 | 0 | 0 | 25.09 | 0 | 0.02509 | 0 | 25.53 | 0.05 | 0.17 | 0 | 0 | 19.04 | 0 | 23.89 | 0.02 | 0.05 | 0 | 19.04 | 0 | 0.0029193 | 0.016121 | 1.52 | 2.46 | 8.3935 | 0.06 | 0 | 0 | 19.04 | 0 | 5.58 | 0.05 | 0 | 19.04 | 0 | 0.0024893 | 0.016551 | 0.37 | 2.46 | 0.06 | 0 | 0
19.4 | 11 | 27 | 5 | 7924.5 | 23.12 | 0 | 28 | 0.21 | 0.05 | 0 | 25.17 | 0 | 0.02517 | 0 | 30.72 | 0.05 | 0.17 | 0 | 0 | 25.17 | 0 | 0.02517 | 0 | 25.6 | 0.05 | 0.17 | 0 | 0 | 19.11 | 0 | 23.97 | 0.02 | 0.05 | 0 | 19.09 | 0 | 0.0030403 | 0.01605 | 1.59 | 2.46 | 8.3935 | 0.06 | 0 | 0 | 19.09 | 0 | 5.6 | 0.05 | 0 | 19.09 | 0 | 0.0026123 | 0.016478 | 0.39 | 2.46 | 0.06 | 0 | 0
20.3 | 11 | 27 | 6 | 7925.5 | 24.53 | 0 | 29.72 | 0.23 | 0.05 | 0 | 26.56 | 0 | 0.02656 | 0 | 32.46 | 0.05 | 0.17 | 0 | 0 | 26.56 | 0 | 0.02656 | 0 | 27.05 | 0.05 | 0.17 | 0 | 0 | 20.48 | 0 | 25.49 | 0.02 | 0.05 | 0 | 20.48 | 0 | 0.0046275 | 0.015852 | 2.49 | 2.5 | 8.53 | 0.06 | 0 | 0 | 20.48 | 0 | 6 | 0.05 | 0 | 20.48 | 0 | 0.004017 | 0.016463 | 0.61 | 2.5 | 0.06 | 0 | 0
19.94 | 11 | 27 | 7 | 7926.5 | 24.36 | 0 | 29.48 | 0.22 | 0.05 | 0 | 26.44 | 0 | 0.02644 | 0 | 32.31 | 0.05 | 0.17 | 0 | 0 | 26.44 | 0 | 0.02644 | 0 | 26.93 | 0.05 | 0.17 | 0 | 0 | 20.01 | 0 | 24.96 | 0.02 | 0.05 | 0 | 20.03 | 0 | 0.0040302 | 0.016 | 2.14 | 2.49 | 8.4959 | 0.06 | 0 | 0 | 20.03 | 0 | 5.87 | 0.05 | 0 | 20.03 | 0 | 0.0035152 | 0.016515 | 0.53 | 2.49 | 0.06 | 0 | 0
17.6 | 11 | 27 | 8 | 7927.5 | 23.87 | 0 | 28.9 | 0.22 | 0.05 | 0 | 25.92 | 0 | 0.02592 | 0 | 31.68 | 0.05 | 0.17 | 0 | 0 | 25.92 | 0 | 0.02592 | 0 | 26.4 | 0.05 | 0.17 | 0 | 0 | 19.61 | 0 | 24.52 | 0.02 | 0.05 | 0 | 19.6 | 0 | 0.004777 | 0.014823 | 2.65 | 2.41 | 8.2229 | 0.06 | 0 | 0 | 19.61 | 0 | 5.75 | 0.05 | 0 | 19.6 | 0 | 0.0041634 | 0.015437 | 0.65 | 2.41 | 0.06 | 0 | 0
16.16 | 11 | 27 | 9 | 7928.5 | 24.53 | 0 | 29.71 | 0.23 | 0.05 | 0 | 26.56 | 0 | 0.02656 | 0 | 32.45 | 0.05 | 0.17 | 0 | 0 | 26.56 | 0 | 0.02656 | 0 | 27.04 | 0.05 | 0.17 | 0 | 0 | 20.34 | 0 | 25.33 | 0.02 | 0.05 | 0 | 20.35 | 0 | 0.0065335 | 0.013817 | 3.84 | 2.38 | 8.1206 | 0.06 | 0 | 0 | 20.35 | 0 | 5.97 | 0.05 | 0 | 20.35 | 0 | 0.0058056 | 0.014544 | 0.95 | 2.38 | 0.06 | 0 | 0
17.06 | 11 | 27 | 10 | 7929.5 | 24.48 | 0 | 29.63 | 0.23 | 0.05 | 0 | 26.56 | 0 | 0.02656 | 0 | 32.45 | 0.05 | 0.17 | 0 | 0 | 26.56 | 0 | 0.02656 | 0 | 27.04 | 0.05 | 0.17 | 0 | 0 | 20.18 | 0 | 25.15 | 0.02 | 0.05 | 0 | 20.17 | 0 | 0.0055994 | 0.014571 | 3.16 | 2.41 | 8.2229 | 0.06 | 0 | 0 | 20.17 | 0 | 5.91 | 0.05 | 0 | 20.17 | 0 | 0.0049318 | 0.015238 | 0.78 | 2.41 | 0.06 | 0 | 0
16.7 | 11 | 27 | 11 | 7930.5 | 24.74 | 0 | 29.96 | 0.23 | 0.05 | 0 | 26.8 | 0 | 0.0268 | 0 | 32.77 | 0.05 | 0.17 | 0 | 0 | 26.8 | 0 | 0.0268 | 0 | 27.31 | 0.05 | 0.17 | 0 | 0 | 20.44 | 0 | 25.44 | 0.02 | 0.05 | 0 | 20.45 | 0 | 0.006281 | 0.014169 | 3.63 | 2.4 | 8.1888 | 0.06 | 0 | 0 | 20.45 | 0 | 5.99 | 0.05 | 0 | 20.45 | 0 | 0.0055321 | 0.014918 | 0.89 | 2.4 | 0.06 | 0 | 0
17.42 | 11 | 27 | 12 | 7931.5 | 24.82 | 0 | 30.05 | 0.23 | 0.05 | 0 | 26.89 | 0 | 0.02689 | 0 | 32.87 | 0.05 | 0.17 | 0 | 0 | 26.89 | 0 | 0.02689 | 0 | 27.39 | 0.05 | 0.17 | 0 | 0 | 20.48 | 0 | 25.49 | 0.02 | 0.05 | 0 | 20.48 | 0 | 0.0058731 | 0.014607 | 3.32 | 2.42 | 8.257 | 0.06 | 0 | 0 | 20.48 | 0 | 6 | 0.05 | 0 | 20.48 | 0 | 0.0051832 | 0.015297 | 0.82 | 2.42 | 0.06 | 0 | 0
21.2 | 11 | 27 | 13 | 7932.5 | 23.69 | 0 | 28.67 | 0.22 | 0.05 | 0 | 25.77 | 0 | 0.02577 | 0 | 31.48 | 0.05 | 0.17 | 0 | 0 | 25.77 | 0 | 0.02577 | 0 | 26.23 | 0.05 | 0.17 | 0 | 0 | 19.35 | 0 | 24.23 | 0.02 | 0.05 | 0 | 19.35 | 0 | 0.0004348 | 0.018915 | 0.2 | 2.55 | 8.7006 | 0.06 | 0 | 0 | 19.35 | 0 | 5.67 | 0.05 | 0 | 19.35 | 0 | 0.00037212 | 0.018978 | 0.05 | 2.55 | 0.06 | 0 | 0
23 | 11 | 27 | 14 | 7933.5 | 22.31 | 0 | 27 | 0.21 | 0.05 | 0 | 24.34 | 0 | 0.02434 | 0 | 29.7 | 0.05 | 0.17 | 0 | 0 | 24.34 | 0 | 0.02434 | 0 | 24.75 | 0.05 | 0.17 | 0 | 0 | 18.21 | 0 | 22.96 | 0.02 | 0.05 | 0 | 18.21 | 0 | 0 | 0.01821 | 0 | 2.41 | 8.2229 | 0.06 | 0 | 0 | 18.21 | 0 | 5.34 | 0.05 | 0 | 18.21 | 0 | 0 | 0.01821 | 0 | 2.41 | 0.06 | 0 | 0
21.2 | 11 | 27 | 15 | 7934.5 | 22.49 | 0 | 27.25 | 0.21 | 0.05 | 0 | 24.49 | 0 | 0.02449 | 0 | 29.86 | 0.05 | 0.17 | 0 | 0 | 24.49 | 0 | 0.02449 | 0 | 24.88 | 0.05 | 0.17 | 0 | 0 | 18.66 | 0 | 23.47 | 0.02 | 0.05 | 0 | 18.66 | 0 | 0.0010527 | 0.017607 | 0.51 | 2.5 | 8.53 | 0.06 | 0 | 0 | 18.66 | 0 | 5.47 | 0.05 | 0 | 18.66 | 0 | 0.00092236 | 0.017738 | 0.13 | 2.5 | 0.06 | 0 | 0
21.2 | 11 | 27 | 16 | 7935.5 | 22.38 | 0 | 27.09 | 0.21 | 0.05 | 0 | 24.42 | 0 | 0.02442 | 0 | 29.76 | 0.05 | 0.17 | 0 | 0 | 24.42 | 0 | 0.02442 | 0 | 24.8 | 0.05 | 0.17 | 0 | 0 | 18.5 | 0 | 23.28 | 0.02 | 0.05 | 0 | 18.49 | 0 | 0.0006484 | 0.017842 | 0.31 | 2.5 | 8.53 | 0.06 | 0 | 0 | 18.5 | 0 | 5.42 | 0.05 | 0 | 18.49 | 0 | 0.00057333 | 0.017917 | 0.08 | 2.5 | 0.06 | 0 | 0
20.66 | 11 | 27 | 17 | 7936.5 | 22.18 | 0 | 26.85 | 0.2 | 0.05 | 0 | 24.22 | 0 | 0.02422 | 0 | 29.54 | 0.05 | 0.17 | 0 | 0 | 24.22 | 0 | 0.02422 | 0 | 24.61 | 0.05 | 0.17 | 0 | 0 | 18.33 | 0 | 23.1 | 0.02 | 0.05 | 0 | 18.32 | 0 | 0.00056428 | 0.017756 | 0.27 | 2.49 | 8.4959 | 0.06 | 0 | 0 | 18.32 | 0 | 5.37 | 0.05 | 0 | 18.32 | 0 | 0.00050094 | 0.017819 | 0.07 | 2.49 | 0.06 | 0 | 0
20.3 | 11 | 27 | 18 | 7937.5 | 21.62 | 0 | 26.17 | 0.2 | 0.05 | 0 | 23.66 | 0 | 0.02366 | 0 | 28.84 | 0.05 | 0.17 | 0 | 0 | 23.66 | 0 | 0.02366 | 0 | 24.03 | 0.05 | 0.17 | 0 | 0 | 17.79 | 0 | 22.49 | 0.02 | 0.05 | 0 | 17.8 | 0 | 0 | 0.0178 | 0 | 2.45 | 8.3594 | 0.06 | 0 | 0 | 17.8 | 0 | 5.22 | 0.05 | 0 | 17.8 | 0 | 0 | 0.0178 | 0 | 2.45 | 0.06 | 0 | 0
21.2 | 11 | 27 | 19 | 7938.5 | 20.75 | 0 | 25.11 | 0.19 | 0.05 | 0 | 22.79 | 0 | 0.02279 | 0 | 27.74 | 0.05 | 0.17 | 0 | 0 | 22.79 | 0 | 0.02279 | 0 | 23.12 | 0.05 | 0.17 | 0 | 0 | 17.03 | 0 | 21.64 | 0.02 | 0.05 | 0 | 17.04 | 0 | 0 | 0.01704 | 0 | 2.31 | 7.8817 | 0.06 | 0 | 0 | 17.04 | 0 | 4.99 | 0.05 | 0 | 17.04 | 0 | 0 | 0.01704 | 0 | 2.31 | 0.06 | 0 | 0
21.2 | 11 | 27 | 20 | 7939.5 | 20.52 | 0 | 24.84 | 0.19 | 0.05 | 0 | 22.55 | 0 | 0.02255 | 0 | 27.44 | 0.05 | 0.17 | 0 | 0 | 22.55 | 0 | 0.02255 | 0 | 22.86 | 0.05 | 0.17 | 0 | 0 | 16.98 | 0 | 21.58 | 0.02 | 0.05 | 0 | 16.98 | 0 | 0 | 0.01698 | 0 | 2.3 | 7.8476 | 0.06 | 0 | 0 | 16.98 | 0 | 4.98 | 0.05 | 0 | 16.98 | 0 | 0 | 0.01698 | 0 | 2.3 | 0.06 | 0 | 0
21.2 | 11 | 27 | 21 | 7940.5 | 20.93 | 0 | 25.34 | 0.19 | 0.05 | 0 | 22.98 | 0 | 0.02298 | 0 | 27.96 | 0.05 | 0.17 | 0 | 0 | 22.98 | 0 | 0.02298 | 0 | 23.3 | 0.05 | 0.17 | 0 | 0 | 17.41 | 0 | 22.06 | 0.02 | 0.05 | 0 | 17.41 | 0 | 0 | 0.01741 | 0 | 2.37 | 8.0864 | 0.06 | 0 | 0 | 17.41 | 0 | 5.1 | 0.05 | 0 | 17.41 | 0 | 0 | 0.01741 | 0 | 2.37 | 0.06 | 0 | 0
21.38 | 11 | 27 | 22 | 7941.5 | 21.05 | 0 | 25.48 | 0.19 | 0.05 | 0 | 23.13 | 0 | 0.02313 | 0 | 28.15 | 0.05 | 0.17 | 0 | 0 | 23.13 | 0 | 0.02313 | 0 | 23.46 | 0.05 | 0.17 | 0 | 0 | 17.46 | 0 | 22.12 | 0.02 | 0.05 | 0 | 17.44 | 0 | 0 | 0.01744 | 0 | 2.31 | 7.8817 | 0.05 | 0 | 0 | 17.44 | 0 | 5.11 | 0.05 | 0 | 17.44 | 0 | 0 | 0.01744 | 0 | 2.31 | 0.05 | 0 | 0
20.84 | 11 | 27 | 23 | 7942.5 | 21.48 | 0 | 26 | 0.2 | 0.05 | 0 | 23.54 | 0 | 0.02354 | 0 | 28.69 | 0.05 | 0.17 | 0 | 0 | 23.54 | 0 | 0.02354 | 0 | 23.91 | 0.05 | 0.17 | 0 | 0 | 17.83 | 0 | 22.54 | 0.02 | 0.05 | 0 | 17.84 | 0 | 0 | 0.01784 | 0 | 2.32 | 7.9158 | 0.05 | 0 | 0 | 17.85 | 0 | 5.23 | 0.05 | 0 | 17.84 | 0 | 0 | 0.01784 | 0 | 2.32 | 0.05 | 0 | 0
21.2 | 11 | 27 | 24 | 7943.5 | 21.73 | 0 | 26.31 | 0.2 | 0.05 | 0 | 23.8 | 0 | 0.0238 | 0 | 29.01 | 0.05 | 0.17 | 0 | 0 | 23.8 | 0 | 0.0238 | 0 | 24.18 | 0.05 | 0.17 | 0 | 0 | 18.02 | 0 | 22.75 | 0.02 | 0.05 | 0 | 18.01 | 0 | 0 | 0.01801 | 0 | 2.29 | 7.8135 | 0.05 | 0 | 0 | 18.01 | 0 | 5.28 | 0.05 | 0 | 18.01 | 0 | 0 | 0.01801 | 0 | 2.29 | 0.05 | 0 | 0
21.38 | 11 | 28 | 1 | 7944.5 | 21.84 | 0 | 26.44 | 0.2 | 0.05 | 0 | 23.91 | 0 | 0.02391 | 0 | 29.15 | 0.05 | 0.17 | 0 | 0 | 23.91 | 0 | 0.02391 | 0 | 24.29 | 0.05 | 0.17 | 0 | 0 | 18.07 | 0 | 22.81 | 0.02 | 0.05 | 0 | 18.07 | 0 | 0 | 0.01807 | 0 | 2.25 | 7.677 | 0.05 | 0 | 0 | 18.07 | 0 | 5.3 | 0.05 | 0 | 18.07 | 0 | 0 | 0.01807 | 0 | 2.25 | 0.05 | 0 | 0
20.84 | 11 | 28 | 2 | 7945.5 | 22.05 | 0 | 26.7 | 0.2 | 0.05 | 0 | 24.11 | 0 | 0.02411 | 0 | 29.41 | 0.05 | 0.17 | 0 | 0 | 24.11 | 0 | 0.02411 | 0 | 24.5 | 0.05 | 0.17 | 0 | 0 | 18.26 | 0 | 23.02 | 0.02 | 0.05 | 0 | 18.26 | 0 | 0 | 0.01826 | 0 | 2.25 | 7.677 | 0.05 | 0 | 0 | 18.26 | 0 | 5.35 | 0.05 | 0 | 18.26 | 0 | 0 | 0.01826 | 0 | 2.25 | 0.05 | 0 | 0
20.84 | 11 | 28 | 3 | 7946.5 | 22.08 | 0 | 26.73 | 0.2 | 0.05 | 0 | 24.15 | 0 | 0.02415 | 0 | 29.45 | 0.05 | 0.17 | 0 | 0 | 24.15 | 0 | 0.02415 | 0 | 24.54 | 0.05 | 0.17 | 0 | 0 | 18.26 | 0 | 23.02 | 0.02 | 0.05 | 0 | 18.24 | 0 | 0 | 0.01824 | 0 | 2.22 | 7.5746 | 0.05 | 0 | 0 | 18.25 | 0 | 5.35 | 0.05 | 0 | 18.24 | 0 | 0 | 0.01824 | 0 | 2.22 | 0.05 | 0 | 0
21.2 | 11 | 28 | 4 | 7947.5 | 21.99 | 0 | 26.62 | 0.2 | 0.05 | 0 | 24.06 | 0 | 0.02406 | 0 | 29.34 | 0.05 | 0.17 | 0 | 0 | 24.06 | 0 | 0.02406 | 0 | 24.45 | 0.05 | 0.17 | 0 | 0 | 18.16 | 0 | 22.91 | 0.02 | 0.05 | 0 | 18.16 | 0 | 0 | 0.01816 | 0 | 2.19 | 7.4723 | 0.05 | 0 | 0 | 18.16 | 0 | 5.32 | 0.05 | 0 | 18.16 | 0 | 0 | 0.01816 | 0 | 2.19 | 0.05 | 0 | 0
21.2 | 11 | 28 | 5 | 7948.5 | 21.97 | 0 | 26.61 | 0.2 | 0.05 | 0 | 24.04 | 0 | 0.02404 | 0 | 29.31 | 0.05 | 0.17 | 0 | 0 | 24.04 | 0 | 0.02404 | 0 | 24.43 | 0.05 | 0.17 | 0 | 0 | 18.16 | 0 | 22.91 | 0.02 | 0.05 | 0 | 18.16 | 0 | 0 | 0.01816 | 0 | 2.49 | 8.4959 | 0.06 | 0 | 0 | 18.16 | 0 | 5.32 | 0.05 | 0 | 18.16 | 0 | 0 | 0.01816 | 0 | 2.49 | 0.06 | 0 | 0
19.58 | 11 | 28 | 6 | 7949.5 | 22.49 | 0 | 27.24 | 0.21 | 0.05 | 0 | 24.56 | 0 | 0.02456 | 0 | 29.95 | 0.05 | 0.17 | 0 | 0 | 24.56 | 0 | 0.02456 | 0 | 24.96 | 0.05 | 0.17 | 0 | 0 | 18.69 | 0 | 23.49 | 0.02 | 0.05 | 0 | 18.67 | 0 | 0.0020406 | 0.016629 | 1.03 | 2.46 | 8.3935 | 0.06 | 0 | 0 | 18.67 | 0 | 5.47 | 0.05 | 0 | 18.67 | 0 | 0.0017223 | 0.016948 | 0.25 | 2.46 | 0.06 | 0 | 0
19.76 | 11 | 28 | 7 | 7950.5 | 22.59 | 0 | 27.34 | 0.21 | 0.05 | 0 | 24.68 | 0 | 0.02468 | 0 | 30.1 | 0.05 | 0.17 | 0 | 0 | 24.68 | 0 | 0.02468 | 0 | 25.09 | 0.05 | 0.17 | 0 | 0 | 18.66 | 0 | 23.47 | 0.02 | 0.05 | 0 | 18.67 | 0 | 0.0019092 | 0.016761 | 0.96 | 2.47 | 8.4276 | 0.06 | 0 | 0 | 18.67 | 0 | 5.47 | 0.05 | 0 | 18.67 | 0 | 0.0016534 | 0.017017 | 0.24 | 2.47 | 0.06 | 0 | 0
20.12 | 11 | 28 | 8 | 7951.5 | 22.14 | 0 | 26.79 | 0.2 | 0.05 | 0 | 24.22 | 0 | 0.02422 | 0 | 29.55 | 0.05 | 0.17 | 0 | 0 | 24.22 | 0 | 0.02422 | 0 | 24.62 | 0.05 | 0.17 | 0 | 0 | 18.21 | 0 | 22.96 | 0.02 | 0.05 | 0 | 18.2 | 0 | 0.00062316 | 0.017577 | 0.3 | 2.48 | 8.4618 | 0.06 | 0 | 0 | 18.2 | 0 | 5.34 | 0.05 | 0 | 18.2 | 0 | 0.00049961 | 0.0177 | 0.07 | 2.48 | 0.06 | 0 | 0
20.3 | 11 | 28 | 9 | 7952.5 | 22.08 | 0 | 26.74 | 0.2 | 0.05 | 0 | 24.15 | 0 | 0.02415 | 0 | 29.45 | 0.05 | 0.17 | 0 | 0 | 24.15 | 0 | 0.02415 | 0 | 24.54 | 0.05 | 0.17 | 0 | 0 | 18.24 | 0 | 22.99 | 0.02 | 0.05 | 0 | 18.24 | 0 | 0.0006044 | 0.017636 | 0.29 | 2.48 | 8.4618 | 0.06 | 0 | 0 | 18.24 | 0 | 5.35 | 0.05 | 0 | 18.24 | 0 | 0.00050071 | 0.017739 | 0.07 | 2.48 | 0.06 | 0 | 0
20.48 | 11 | 28 | 10 | 7953.5 | 22.34 | 0 | 27.05 | 0.21 | 0.05 | 0 | 24.42 | 0 | 0.02442 | 0 | 29.77 | 0.05 | 0.17 | 0 | 0 | 24.42 | 0 | 0.02442 | 0 | 24.81 | 0.05 | 0.17 | 0 | 0 | 18.5 | 0 | 23.28 | 0.02 | 0.05 | 0 | 18.5 | 0 | 0.0011056 | 0.017394 | 0.54 | 2.49 | 8.4959 | 0.06 | 0 | 0 | 18.5 | 0 | 5.42 | 0.05 | 0 | 18.5 | 0 | 0.00091794 | 0.017582 | 0.13 | 2.49 | 0.06 | 0 | 0
20.66 | 11 | 28 | 11 | 7954.5 | 21.75 | 0 | 26.32 | 0.2 | 0.05 | 0 | 23.84 | 0 | 0.02384 | 0 | 29.06 | 0.05 | 0.17 | 0 | 0 | 23.84 | 0 | 0.02384 | 0 | 24.21 | 0.05 | 0.17 | 0 | 0 | 17.86 | 0 | 22.57 | 0.02 | 0.05 | 0 | 17.86 | 0 | 0 | 0.01786 | 0 | 2.4 | 8.1888 | 0.06 | 0 | 0 | 17.86 | 0 | 5.24 | 0.05 | 0 | 17.86 | 0 | 0 | 0.01786 | 0 | 2.4 | 0.06 | 0 | 0
22.82 | 11 | 28 | 12 | 7955.5 | 20.76 | 0 | 25.12 | 0.19 | 0.05 | 0 | 22.83 | 0 | 0.02283 | 0 | 27.81 | 0.05 | 0.17 | 0 | 0 | 22.83 | 0 | 0.02283 | 0 | 23.17 | 0.05 | 0.17 | 0 | 0 | 17.01 | 0 | 21.61 | 0.02 | 0.05 | 0 | 17.01 | 0 | 0 | 0.01701 | 0 | 2.17 | 7.404 | 0.05 | 0 | 0 | 17.01 | 0 | 4.98 | 0.05 | 0 | 17.01 | 0 | 0 | 0.01701 | 0 | 2.17 | 0.05 | 0 | 0
23 | 11 | 28 | 13 | 7956.5 | 20.45 | 0 | 24.77 | 0.19 | 0.05 | 0 | 22.5 | 0 | 0.0225 | 0 | 27.38 | 0.05 | 0.17 | 0 | 0 | 22.5 | 0 | 0.0225 | 0 | 22.82 | 0.05 | 0.17 | 0 | 0 | 16.89 | 0 | 21.47 | 0.02 | 0.05 | 0 | 16.9 | 0 | 0 | 0.0169 | 0 | 2.15 | 7.3358 | 0.05 | 0 | 0 | 16.9 | 0 | 4.95 | 0.05 | 0 | 16.9 | 0 | 0 | 0.0169 | 0 | 2.15 | 0.05 | 0 | 0
23.54 | 11 | 28 | 14 | 7957.5 | 20.1 | 0 | 24.34 | 0.19 | 0.05 | 0 | 22.17 | 0 | 0.02217 | 0 | 26.96 | 0.05 | 0.17 | 0 | 0 | 22.17 | 0 | 0.02217 | 0 | 22.46 | 0.05 | 0.17 | 0 | 0 | 16.6 | 0 | 21.15 | 0.02 | 0.05 | 0 | 16.6 | 0 | 0 | 0.0166 | 0 | 2.14 | 7.3017 | 0.05 | 0 | 0 | 16.6 | 0 | 4.87 | 0.05 | 0 | 16.6 | 0 | 0 | 0.0166 | 0 | 2.14 | 0.05 | 0 | 0
24.08 | 11 | 28 | 15 | 7958.5 | 19.59 | 0 | 23.71 | 0.18 | 0.05 | 0 | 21.65 | 0 | 0.02165 | 0 | 26.32 | 0.05 | 0.17 | 0 | 0 | 21.65 | 0 | 0.02165 | 0 | 21.93 | 0.05 | 0.17 | 0 | 0 | 16.15 | 0 | 20.64 | 0.02 | 0.05 | 0 | 16.15 | 0 | 0 | 0.01615 | 0 | 2.05 | 6.9946 | 0.04 | 0 | 0 | 16.16 | 0 | 4.73 | 0.05 | 0 | 16.15 | 0 | 0 | 0.01615 | 0 | 2.05 | 0.04 | 0 | 0
24.62 | 11 | 28 | 16 | 7959.5 | 19.24 | 0 | 23.29 | 0.18 | 0.05 | 0 | 21.29 | 0 | 0.02129 | 0 | 25.87 | 0.05 | 0.17 | 0 | 0 | 21.29 | 0 | 0.02129 | 0 | 21.56 | 0.05 | 0.17 | 0 | 0 | 15.92 | 0 | 20.37 | 0.02 | 0.05 | 0 | 15.91 | 0 | 0 | 0.01591 | 0 | 2 | 6.824 | 0.04 | 0 | 0 | 15.91 | 0 | 4.66 | 0.05 | 0 | 15.91 | 0 | 0 | 0.01591 | 0 | 2 | 0.04 | 0 | 0
24.98 | 11 | 28 | 17 | 7960.5 | 18.94 | 0 | 22.93 | 0.17 | 0.05 | 0 | 21 | 0 | 0.021 | 0 | 25.5 | 0.05 | 0.17 | 0 | 0 | 21 | 0 | 0.021 | 0 | 21.25 | 0.05 | 0.17 | 0 | 0 | 15.68 | 0 | 20.1 | 0.02 | 0.05 | 0 | 15.68 | 0 | 0 | 0.01568 | 0 | 1.91 | 6.5169 | 0.04 | 0 | 0 | 15.68 | 0 | 4.6 | 0.05 | 0 | 15.68 | 0 | 0 | 0.01568 | 0 | 1.91 | 0.04 | 0 | 0
23.72 | 11 | 28 | 18 | 7961.5 | 18.8 | 0 | 22.76 | 0.17 | 0.05 | 0 | 20.86 | 0 | 0.02086 | 0 | 25.32 | 0.05 | 0.17 | 0 | 0 | 20.86 | 0 | 0.02086 | 0 | 21.1 | 0.05 | 0.17 | 0 | 0 | 15.59 | 0 | 20 | 0.02 | 0.05 | 0 | 15.59 | 0 | 0 | 0.01559 | 0 | 1.9 | 6.4828 | 0.04 | 0 | 0 | 15.59 | 0 | 4.57 | 0.05 | 0 | 15.59 | 0 | 0 | 0.01559 | 0 | 1.9 | 0.04 | 0 | 0
24.26 | 11 | 28 | 19 | 7962.5 | 18.23 | 0 | 22.07 | 0.17 | 0.05 | 0 | 20.31 | 0 | 0.02031 | 0 | 24.64 | 0.05 | 0.17 | 0 | 0 | 20.31 | 0 | 0.02031 | 0 | 20.53 | 0.05 | 0.17 | 0 | 0 | 15.04 | 0 | 19.37 | 0.02 | 0.05 | 0 | 15.05 | 0 | 0 | 0.01505 | 0 | 1.81 | 6.1757 | 0.04 | 0 | 0 | 15.05 | 0 | 4.41 | 0.05 | 0 | 15.05 | 0 | 0 | 0.01505 | 0 | 1.81 | 0.04 | 0 | 0
23 | 11 | 28 | 20 | 7963.5 | 18.25 | 0 | 22.1 | 0.17 | 0.05 | 0 | 20.32 | 0 | 0.02032 | 0 | 24.65 | 0.05 | 0.17 | 0 | 0 | 20.32 | 0 | 0.02032 | 0 | 20.54 | 0.05 | 0.17 | 0 | 0 | 15.19 | 0 | 19.53 | 0.02 | 0.05 | 0 | 15.18 | 0 | 0 | 0.01518 | 0 | 1.88 | 6.4146 | 0.04 | 0 | 0 | 15.18 | 0 | 4.45 | 0.05 | 0 | 15.18 | 0 | 0 | 0.01518 | 0 | 1.88 | 0.04 | 0 | 0
23.18 | 11 | 28 | 21 | 7964.5 | 18.23 | 0 | 22.06 | 0.17 | 0.05 | 0 | 20.31 | 0 | 0.02031 | 0 | 24.64 | 0.05 | 0.17 | 0 | 0 | 20.31 | 0 | 0.02031 | 0 | 20.53 | 0.05 | 0.17 | 0 | 0 | 15.14 | 0 | 19.48 | 0.02 | 0.05 | 0 | 15.14 | 0 | 0 | 0.01514 | 0 | 1.84 | 6.2781 | 0.04 | 0 | 0 | 15.14 | 0 | 4.44 | 0.05 | 0 | 15.14 | 0 | 0 | 0.01514 | 0 | 1.84 | 0.04 | 0 | 0
23.72 | 11 | 28 | 22 | 7965.5 | 18.27 | 0 | 22.11 | 0.17 | 0.05 | 0 | 20.35 | 0 | 0.02035 | 0 | 24.7 | 0.05 | 0.17 | 0 | 0 | 20.35 | 0 | 0.02035 | 0 | 20.58 | 0.05 | 0.17 | 0 | 0 | 15.19 | 0 | 19.53 | 0.02 | 0.05 | 0 | 15.18 | 0 | 0 | 0.01518 | 0 | 1.83 | 6.244 | 0.04 | 0 | 0 | 15.18 | 0 | 4.45 | 0.05 | 0 | 15.18 | 0 | 0 | 0.01518 | 0 | 1.83 | 0.04 | 0 | 0
23.36 | 11 | 28 | 23 | 7966.5 | 18.73 | 0 | 22.68 | 0.17 | 0.05 | 0 | 20.81 | 0 | 0.02081 | 0 | 25.27 | 0.05 | 0.17 | 0 | 0 | 20.81 | 0 | 0.02081 | 0 | 21.06 | 0.05 | 0.17 | 0 | 0 | 15.63 | 0 | 20.05 | 0.02 | 0.05 | 0 | 15.63 | 0 | 0 | 0.01563 | 0 | 1.89 | 6.4487 | 0.04 | 0 | 0 | 15.63 | 0 | 4.58 | 0.05 | 0 | 15.63 | 0 | 0 | 0.01563 | 0 | 1.89 | 0.04 | 0 | 0
23.9 | 11 | 28 | 24 | 7967.5 | 19.02 | 0 | 23.02 | 0.18 | 0.05 | 0 | 21.11 | 0 | 0.02111 | 0 | 25.64 | 0.05 | 0.17 | 0 | 0 | 21.11 | 0 | 0.02111 | 0 | 21.37 | 0.05 | 0.17 | 0 | 0 | 15.82 | 0 | 20.27 | 0.02 | 0.05 | 0 | 15.82 | 0 | 0 | 0.01582 | 0 | 1.89 | 6.4487 | 0.04 | 0 | 0 | 15.82 | 0 | 4.64 | 0.05 | 0 | 15.82 | 0 | 0 | 0.01582 | 0 | 1.89 | 0.04 | 0 | 0
24.44 | 11 | 29 | 1 | 7968.5 | 19.11 | 0 | 23.13 | 0.18 | 0.05 | 0 | 21.19 | 0 | 0.02119 | 0 | 25.76 | 0.05 | 0.17 | 0 | 0 | 21.19 | 0 | 0.02119 | 0 | 21.46 | 0.05 | 0.17 | 0 | 0 | 15.85 | 0 | 20.29 | 0.02 | 0.05 | 0 | 15.85 | 0 | 0 | 0.01585 | 0 | 1.86 | 6.3463 | 0.04 | 0 | 0 | 15.85 | 0 | 4.65 | 0.05 | 0 | 15.85 | 0 | 0 | 0.01585 | 0 | 1.86 | 0.04 | 0 | 0
24.26 | 11 | 29 | 2 | 7969.5 | 19.25 | 0 | 23.31 | 0.18 | 0.05 | 0 | 21.33 | 0 | 0.02133 | 0 | 25.93 | 0.05 | 0.17 | 0 | 0 | 21.33 | 0 | 0.02133 | 0 | 21.61 | 0.05 | 0.17 | 0 | 0 | 15.99 | 0 | 20.45 | 0.02 | 0.05 | 0 | 15.98 | 0 | 0 | 0.01598 | 0 | 1.87 | 6.3804 | 0.04 | 0 | 0 | 15.98 | 0 | 4.68 | 0.05 | 0 | 15.98 | 0 | 0 | 0.01598 | 0 | 1.87 | 0.04 | 0 | 0
24.62 | 11 | 29 | 3 | 7970.5 | 19.23 | 0 | 23.27 | 0.18 | 0.05 | 0 | 21.3 | 0 | 0.0213 | 0 | 25.89 | 0.05 | 0.17 | 0 | 0 | 21.3 | 0 | 0.0213 | 0 | 21.57 | 0.05 | 0.17 | 0 | 0 | 15.94 | 0 | 20.4 | 0.02 | 0.05 | 0 | 15.93 | 0 | 0 | 0.01593 | 0 | 1.84 | 6.2781 | 0.04 | 0 | 0 | 15.93 | 0 | 4.67 | 0.05 | 0 | 15.93 | 0 | 0 | 0.01593 | 0 | 1.84 | 0.04 | 0 | 0
25.16 | 11 | 29 | 4 | 7971.5 | 19.11 | 0 | 23.13 | 0.18 | 0.05 | 0 | 21.18 | 0 | 0.02118 | 0 | 25.74 | 0.05 | 0.17 | 0 | 0 | 21.18 | 0 | 0.02118 | 0 | 21.45 | 0.05 | 0.17 | 0 | 0 | 15.82 | 0 | 20.27 | 0.02 | 0.05 | 0 | 15.82 | 0 | 0 | 0.01582 | 0 | 1.8 | 6.1416 | 0.03 | 0 | 0 | 15.82 | 0 | 4.64 | 0.05 | 0 | 15.82 | 0 | 0 | 0.01582 | 0 | 1.8 | 0.03 | 0 | 0
24.8 | 11 | 29 | 5 | 7972.5 | 19.15 | 0 | 23.19 | 0.18 | 0.05 | 0 | 21.21 | 0 | 0.02121 | 0 | 25.78 | 0.05 | 0.17 | 0 | 0 | 21.21 | 0 | 0.02121 | 0 | 21.48 | 0.05 | 0.17 | 0 | 0 | 15.89 | 0 | 20.35 | 0.02 | 0.05 | 0 | 15.88 | 0 | 0 | 0.01588 | 0 | 1.8 | 6.1416 | 0.03 | 0 | 0 | 15.89 | 0 | 4.66 | 0.05 | 0 | 15.88 | 0 | 0 | 0.01588 | 0 | 1.8 | 0.03 | 0 | 0
25.88 | 11 | 29 | 6 | 7973.5 | 18.8 | 0 | 22.76 | 0.17 | 0.05 | 0 | 20.88 | 0 | 0.02088 | 0 | 25.35 | 0.05 | 0.17 | 0 | 0 | 20.88 | 0 | 0.02088 | 0 | 21.13 | 0.05 | 0.17 | 0 | 0 | 15.52 | 0 | 19.91 | 0.02 | 0.05 | 0 | 15.53 | 0 | 0 | 0.01553 | 0 | 1.72 | 5.8686 | 0.03 | 0 | 0 | 15.53 | 0 | 4.55 | 0.05 | 0 | 15.53 | 0 | 0 | 0.01553 | 0 | 1.72 | 0.03 | 0 | 0
25.16 | 11 | 29 | 7 | 7974.5 | 18.85 | 0 | 22.83 | 0.17 | 0.05 | 0 | 20.91 | 0 | 0.02091 | 0 | 25.4 | 0.05 | 0.17 | 0 | 0 | 20.91 | 0 | 0.02091 | 0 | 21.16 | 0.05 | 0.17 | 0 | 0 | 15.66 | 0 | 20.08 | 0.02 | 0.05 | 0 | 15.65 | 0 | 0 | 0.01565 | 0 | 1.77 | 6.0392 | 0.03 | 0 | 0 | 15.65 | 0 | 4.59 | 0.05 | 0 | 15.65 | 0 | 0 | 0.01565 | 0 | 1.77 | 0.03 | 0 | 0
26.24 | 11 | 29 | 8 | 7975.5 | 18.41 | 0 | 22.29 | 0.17 | 0.05 | 0 | 20.49 | 0 | 0.02049 | 0 | 24.86 | 0.05 | 0.17 | 0 | 0 | 20.49 | 0 | 0.02049 | 0 | 20.72 | 0.05 | 0.17 | 0 | 0 | 15.21 | 0 | 19.56 | 0.02 | 0.05 | 0 | 15.21 | 0 | 0 | 0.01521 | 0 | 1.67 | 5.698 | 0.03 | 0 | 0 | 15.21 | 0 | 4.46 | 0.05 | 0 | 15.21 | 0 | 0 | 0.01521 | 0 | 1.67 | 0.03 | 0 | 0
25.52 | 11 | 29 | 9 | 7976.5 | 18.56 | 0 | 22.48 | 0.17 | 0.05 | 0 | 20.62 | 0 | 0.02062 | 0 | 25.03 | 0.05 | 0.17 | 0 | 0 | 20.62 | 0 | 0.02062 | 0 | 20.86 | 0.05 | 0.17 | 0 | 0 | 15.44 | 0 | 19.83 | 0.02 | 0.05 | 0 | 15.44 | 0 | 0 | 0.01544 | 0 | 1.71 | 5.8345 | 0.03 | 0 | 0 | 15.44 | 0 | 4.53 | 0.05 | 0 | 15.44 | 0 | 0 | 0.01544 | 0 | 1.71 | 0.03 | 0 | 0
26.6 | 11 | 29 | 10 | 7977.5 | 18.31 | 0 | 22.16 | 0.17 | 0.05 | 0 | 20.38 | 0 | 0.02038 | 0 | 24.73 | 0.05 | 0.17 | 0 | 0 | 20.38 | 0 | 0.02038 | 0 | 20.61 | 0.05 | 0.17 | 0 | 0 | 15.16 | 0 | 19.51 | 0.02 | 0.05 | 0 | 15.15 | 0 | 0 | 0.01515 | 0 | 1.66 | 5.6639 | 0.03 | 0 | 0 | 15.16 | 0 | 4.44 | 0.05 | 0 | 15.15 | 0 | 0 | 0.01515 | 0 | 1.66 | 0.03 | 0 | 0
29.48 | 11 | 29 | 11 | 7978.5 | 17.37 | 0 | 21.02 | 0.16 | 0.05 | 0 | 19.44 | 0 | 0.01944 | 0 | 23.57 | 0.05 | 0.17 | 0 | 0 | 19.44 | 0 | 0.01944 | 0 | 19.64 | 0.05 | 0.17 | 0 | 0 | 14.29 | 0 | 18.5 | 0.02 | 0.05 | 0 | 14.28 | 0 | 0 | 0.01428 | 0 | 1.47 | 5.0156 | 0.02 | 0 | 0 | 14.28 | 0 | 4.19 | 0.05 | 0 | 14.28 | 0 | 0 | 0.01428 | 0 | 1.47 | 0.02 | 0 | 0
28.76 | 11 | 29 | 12 | 7979.5 | 17.09 | 0 | 20.7 | 0.16 | 0.05 | 0 | 19.13 | 0 | 0.01913 | 0 | 23.17 | 0.05 | 0.17 | 0 | 0 | 19.13 | 0 | 0.01913 | 0 | 19.31 | 0.05 | 0.17 | 0 | 0 | 14.19 | 0 | 18.39 | 0.02 | 0.05 | 0 | 14.19 | 0 | 0 | 0.01419 | 0 | 1.49 | 5.0839 | 0.03 | 0 | 0 | 14.19 | 0 | 4.16 | 0.05 | 0 | 14.19 | 0 | 0 | 0.01419 | 0 | 1.49 | 0.03 | 0 | 0
29.84 | 11 | 29 | 13 | 7980.5 | 16.43 | 0 | 19.88 | 0.15 | 0.05 | 0 | 18.49 | 0 | 0.01849 | 0 | 22.35 | 0.05 | 0.17 | 0 | 0 | 18.49 | 0 | 0.01849 | 0 | 18.63 | 0.05 | 0.17 | 0 | 0 | 13.58 | 0 | 17.67 | 0.02 | 0.05 | 0 | 13.58 | 0 | 0 | 0.01358 | 0 | 1.45 | 4.9474 | 0.02 | 0 | 0 | 13.58 | 0 | 3.98 | 0.05 | 0 | 13.58 | 0 | 0 | 0.01358 | 0 | 1.45 | 0.02 | 0 | 0
29.12 | 11 | 29 | 14 | 7981.5 | 16.56 | 0 | 20.06 | 0.15 | 0.05 | 0 | 18.6 | 0 | 0.0186 | 0 | 22.51 | 0.05 | 0.17 | 0 | 0 | 18.6 | 0 | 0.0186 | 0 | 18.76 | 0.05 | 0.17 | 0 | 0 | 13.84 | 0 | 17.98 | 0.02 | 0.05 | 0 | 13.85 | 0 | 0 | 0.01385 | 0 | 1.52 | 5.1862 | 0.03 | 0 | 0 | 13.85 | 0 | 4.06 | 0.05 | 0 | 13.85 | 0 | 0 | 0.01385 | 0 | 1.52 | 0.03 | 0 | 0
30.2 | 11 | 29 | 15 | 7982.5 | 15.14 | 0 | 18.31 | 0.14 | 0.05 | 0 | 17.2 | 0 | 0 | 0.0172 | 0 | 1.77 | 0.15 | 0 | 0 | 17.2 | 0 | 0 | 0.0172 | 0 | 1.77 | 0.15 | 0 | 0 | 12.39 | 0 | 16.28 | 0.01 | 0.05 | 0 | 12.39 | 0 | 0 | 0.01239 | 0 | 1.28 | 4.3674 | 0.02 | 0 | 0 | 12.39 | 0 | 3.63 | 0.05 | 0 | 12.39 | 0 | 0 | 0.01239 | 0 | 1.28 | 0.02 | 0 | 0
31.1 | 11 | 29 | 16 | 7983.5 | 15.09 | 0 | 18.28 | 0.14 | 0.05 | 0 | 16.89 | 0 | 0 | 0.01689 | 0 | 1.75 | 0.15 | 0 | 0 | 16.89 | 0 | 0 | 0.01689 | 0 | 1.75 | 0.15 | 0 | 0 | 12.65 | 0 | 16.59 | 0.01 | 0.05 | 0 | 12.65 | 0 | 0 | 0.01265 | 0 | 1.32 | 4.5038 | 0.02 | 0 | 0 | 12.65 | 0 | 3.71 | 0.05 | 0 | 12.65 | 0 | 0 | 0.01265 | 0 | 1.32 | 0.02 | 0 | 0
30.2 | 11 | 29 | 17 | 7984.5 | 15.45 | 0 | 18.71 | 0.14 | 0.05 | 0 | 17.26 | 0 | 0 | 0.01726 | 0 | 1.82 | 0.16 | 0 | 0 | 17.26 | 0 | 0 | 0.01726 | 0 | 1.82 | 0.16 | 0 | 0 | 13.01 | 0 | 17.01 | 0.02 | 0.05 | 0 | 13 | 0 | 0 | 0.013 | 0 | 1.42 | 4.845 | 0.02 | 0 | 0 | 13 | 0 | 3.81 | 0.05 | 0 | 13 | 0 | 0 | 0.013 | 0 | 1.42 | 0.02 | 0 | 0
29.48 | 11 | 29 | 18 | 7985.5 | 15.42 | 0 | 18.67 | 0.14 | 0.05 | 0 | 17.36 | 0 | 0.01736 | 0 | 20.99 | 0.05 | 0.17 | 0 | 0 | 17.36 | 0 | 0.01736 | 0 | 17.49 | 0.05 | 0.17 | 0 | 0 | 12.89 | 0 | 16.87 | 0.01 | 0.05 | 0 | 12.89 | 0 | 0 | 0.01289 | 0 | 1.47 | 5.0156 | 0.03 | 0 | 0 | 12.89 | 0 | 3.78 | 0.05 | 0 | 12.89 | 0 | 0 | 0.01289 | 0 | 1.47 | 0.03 | 0 | 0
30.2 | 11 | 29 | 19 | 7986.5 | 15.05 | 0 | 18.22 | 0.14 | 0.05 | 0 | 17.12 | 0 | 0 | 0.01712 | 0 | 1.88 | 0.17 | 0 | 0 | 17.12 | 0 | 0 | 0.01712 | 0 | 1.88 | 0.17 | 0 | 0 | 12.54 | 0 | 16.45 | 0.01 | 0.05 | 0 | 12.53 | 0 | 0 | 0.01253 | 0 | 1.45 | 4.9474 | 0.03 | 0 | 0 | 12.53 | 0 | 3.67 | 0.05 | 0 | 12.53 | 0 | 0 | 0.01253 | 0 | 1.45 | 0.03 | 0 | 0
30.2 | 11 | 29 | 20 | 7987.5 | 14.97 | 0 | 18.13 | 0.14 | 0.05 | 0 | 16.98 | 0 | 0 | 0.01698 | 0 | 1.87 | 0.17 | 0 | 0 | 16.98 | 0 | 0 | 0.01698 | 0 | 1.87 | 0.17 | 0 | 0 | 12.51 | 0 | 16.42 | 0.01 | 0.05 | 0 | 12.52 | 0 | 0 | 0.01252 | 0 | 1.45 | 4.9474 | 0.03 | 0 | 0 | 12.52 | 0 | 3.67 | 0.05 | 0 | 12.52 | 0 | 0 | 0.01252 | 0 | 1.45 | 0.03 | 0 | 0
30.02 | 11 | 29 | 21 | 7988.5 | 14.99 | 0 | 18.15 | 0.14 | 0.05 | 0 | 17.01 | 0 | 0 | 0.01701 | 0 | 1.86 | 0.17 | 0 | 0 | 17.01 | 0 | 0 | 0.01701 | 0 | 1.86 | 0.17 | 0 | 0 | 12.56 | 0 | 16.48 | 0.01 | 0.05 | 0 | 12.55 | 0 | 0 | 0.01255 | 0 | 1.44 | 4.9133 | 0.03 | 0 | 0 | 12.55 | 0 | 3.68 | 0.05 | 0 | 12.55 | 0 | 0 | 0.01255 | 0 | 1.44 | 0.03 | 0 | 0
30.38 | 11 | 29 | 22 | 7989.5 | 15.08 | 0 | 18.26 | 0.14 | 0.05 | 0 | 17.1 | 0 | 0 | 0.0171 | 0 | 1.88 | 0.17 | 0 | 0 | 17.1 | 0 | 0 | 0.0171 | 0 | 1.88 | 0.17 | 0 | 0 | 12.63 | 0 | 16.56 | 0.01 | 0.05 | 0 | 12.63 | 0 | 0 | 0.01263 | 0 | 1.46 | 4.9815 | 0.03 | 0 | 0 | 12.63 | 0 | 3.7 | 0.05 | 0 | 12.63 | 0 | 0 | 0.01263 | 0 | 1.46 | 0.03 | 0 | 0
29.84 | 11 | 29 | 23 | 7990.5 | 15.58 | 0 | 18.87 | 0.14 | 0.05 | 0 | 17.61 | 0 | 0.01761 | 0 | 21.28 | 0.05 | 0.17 | 0 | 0 | 17.61 | 0 | 0.01761 | 0 | 17.73 | 0.05 | 0.17 | 0 | 0 | 13.1 | 0 | 17.12 | 0.02 | 0.05 | 0 | 13.1 | 0 | 0 | 0.0131 | 0 | 1.53 | 5.2204 | 0.03 | 0 | 0 | 13.1 | 0 | 3.84 | 0.05 | 0 | 13.1 | 0 | 0 | 0.0131 | 0 | 1.53 | 0.03 | 0 | 0
30.38 | 11 | 29 | 24 | 7991.5 | 15.86 | 0 | 19.2 | 0.15 | 0.05 | 0 | 17.79 | 0 | 0 | 0.01779 | 0 | 1.89 | 0.17 | 0 | 0 | 17.79 | 0 | 0 | 0.01779 | 0 | 1.89 | 0.17 | 0 | 0 | 13.27 | 0 | 17.31 | 0.02 | 0.05 | 0 | 13.28 | 0 | 0 | 0.01328 | 0 | 1.55 | 5.2886 | 0.03 | 0 | 0 | 13.28 | 0 | 3.89 | 0.05 | 0 | 13.28 | 0 | 0 | 0.01328 | 0 | 1.55 | 0.03 | 0 | 0
30.56 | 11 | 30 | 1 | 7992.5 | 16.05 | 0 | 19.43 | 0.15 | 0.05 | 0 | 17.81 | 0 | 0 | 0.01781 | 0 | 1.89 | 0.17 | 0 | 0 | 17.81 | 0 | 0 | 0.01781 | 0 | 1.89 | 0.17 | 0 | 0 | 13.41 | 0 | 17.48 | 0.02 | 0.05 | 0 | 13.4 | 0 | 0 | 0.0134 | 0 | 1.57 | 5.3568 | 0.03 | 0 | 0 | 13.41 | 0 | 3.93 | 0.05 | 0 | 13.4 | 0 | 0 | 0.0134 | 0 | 1.57 | 0.03 | 0 | 0
30.2 | 11 | 30 | 2 | 7993.5 | 16.24 | 0 | 19.66 | 0.15 | 0.05 | 0 | 17.81 | 0 | 0 | 0.01781 | 0 | 1.89 | 0.17 | 0 | 0 | 17.81 | 0 | 0 | 0.01781 | 0 | 1.89 | 0.17 | 0 | 0 | 13.55 | 0 | 17.64 | 0.02 | 0.05 | 0 | 13.56 | 0 | 0 | 0.01356 | 0 | 1.59 | 5.4251 | 0.03 | 0 | 0 | 13.56 | 0 | 3.97 | 0.05 | 0 | 13.56 | 0 | 0 | 0.01356 | 0 | 1.59 | 0.03 | 0 | 0
30.38 | 11 | 30 | 3 | 7994.5 | 16.28 | 0 | 19.71 | 0.15 | 0.05 | 0 | 17.88 | 0 | 0 | 0.01788 | 0 | 1.89 | 0.17 | 0 | 0 | 17.88 | 0 | 0 | 0.01788 | 0 | 1.89 | 0.17 | 0 | 0 | 13.58 | 0 | 17.67 | 0.02 | 0.05 | 0 | 13.56 | 0 | 0 | 0.01356 | 0 | 1.58 | 5.391 | 0.03 | 0 | 0 | 13.56 | 0 | 3.97 | 0.05 | 0 | 13.56 | 0 | 0 | 0.01356 | 0 | 1.58 | 0.03 | 0 | 0
30.74 | 11 | 30 | 4 | 7995.5 | 16.24 | 0 | 19.66 | 0.15 | 0.05 | 0 | 17.8 | 0 | 0 | 0.0178 | 0 | 1.89 | 0.17 | 0 | 0 | 17.8 | 0 | 0 | 0.0178 | 0 | 1.89 | 0.17 | 0 | 0 | 13.53 | 0 | 17.62 | 0.02 | 0.05 | 0 | 13.52 | 0 | 0 | 0.01352 | 0 | 1.58 | 5.391 | 0.03 | 0 | 0 | 13.52 | 0 | 3.96 | 0.05 | 0 | 13.52 | 0 | 0 | 0.01352 | 0 | 1.58 | 0.03 | 0 | 0
30.2 | 11 | 30 | 5 | 7996.5 | 16.34 | 0 | 19.78 | 0.15 | 0.05 | 0 | 17.73 | 0 | 0 | 0.01773 | 0 | 1.89 | 0.17 | 0 | 0 | 17.73 | 0 | 0 | 0.01773 | 0 | 1.89 | 0.17 | 0 | 0 | 13.62 | 0 | 17.73 | 0.02 | 0.05 | 0 | 13.62 | 0 | 0 | 0.01362 | 0 | 1.61 | 5.4933 | 0.03 | 0 | 0 | 13.63 | 0 | 3.99 | 0.05 | 0 | 13.62 | 0 | 0 | 0.01362 | 0 | 1.61 | 0.03 | 0 | 0
30.2 | 11 | 30 | 6 | 7997.5 | 16.36 | 0 | 19.81 | 0.15 | 0.05 | 0 | 17.92 | 0 | 0 | 0.01792 | 0 | 1.89 | 0.17 | 0 | 0 | 17.92 | 0 | 0 | 0.01792 | 0 | 1.89 | 0.17 | 0 | 0 | 13.62 | 0 | 17.73 | 0.02 | 0.05 | 0 | 13.63 | 0 | 0 | 0.01363 | 0 | 1.59 | 5.4251 | 0.03 | 0 | 0 | 13.63 | 0 | 3.99 | 0.05 | 0 | 13.63 | 0 | 0 | 0.01363 | 0 | 1.59 | 0.03 | 0 | 0
28.4 | 11 | 30 | 7 | 7998.5 | 16.63 | 0 | 20.14 | 0.15 | 0.05 | 0 | 18.83 | 0 | 0.01883 | 0 | 23.04 | 0.05 | 0.17 | 0 | 0 | 18.83 | 0 | 0.01883 | 0 | 19.2 | 0.05 | 0.17 | 0 | 0 | 13.88 | 0 | 18.03 | 0.02 | 0.05 | 0 | 13.89 | 0 | 0 | 0.01389 | 0 | 1.63 | 5.5616 | 0.03 | 0 | 0 | 13.89 | 0 | 4.07 | 0.05 | 0 | 13.89 | 0 | 0 | 0.01389 | 0 | 1.63 | 0.03 | 0 | 0
26.6 | 11 | 30 | 8 | 7999.5 | 16.95 | 0 | 20.52 | 0.16 | 0.05 | 0 | 19.39 | 0 | 0.01939 | 0 | 23.72 | 0.05 | 0.17 | 0 | 0 | 19.39 | 0 | 0.01939 | 0 | 19.76 | 0.05 | 0.17 | 0 | 0 | 14.14 | 0 | 18.33 | 0.02 | 0.05 | 0 | 14.14 | 0 | 0 | 0.01414 | 0 | 1.72 | 5.8686 | 0.03 | 0 | 0 | 14.15 | 0 | 4.15 | 0.05 | 0 | 14.14 | 0 | 0 | 0.01414 | 0 | 1.72 | 0.03 | 0 | 0
26.6 | 11 | 30 | 9 | 8000.5 | 17.1 | 0 | 20.71 | 0.16 | 0.05 | 0 | 19.51 | 0 | 0.01951 | 0 | 23.74 | 0.05 | 0.17 | 0 | 0 | 19.51 | 0 | 0.01951 | 0 | 19.78 | 0.05 | 0.17 | 0 | 0 | 14.24 | 0 | 18.44 | 0.02 | 0.05 | 0 | 14.24 | 0 | 0 | 0.01424 | 0 | 1.78 | 6.0734 | 0.04 | 0 | 0 | 14.24 | 0 | 4.17 | 0.05 | 0 | 14.24 | 0 | 0 | 0.01424 | 0 | 1.78 | 0.04 | 0 | 0
28.4 | 11 | 30 | 10 | 8001.5 | 16.57 | 0 | 20.05 | 0.15 | 0.05 | 0 | 18.86 | 0 | 0.01886 | 0 | 22.87 | 0.05 | 0.17 | 0 | 0 | 18.86 | 0 | 0.01886 | 0 | 19.06 | 0.05 | 0.17 | 0 | 0 | 13.67 | 0 | 17.78 | 0.02 | 0.05 | 0 | 13.68 | 0 | 0 | 0.01368 | 0 | 1.69 | 5.7663 | 0.03 | 0 | 0 | 13.68 | 0 | 4.01 | 0.05 | 0 | 13.68 | 0 | 0 | 0.01368 | 0 | 1.69 | 0.03 | 0 | 0
30.2 | 11 | 30 | 11 | 8002.5 | 15.96 | 0 | 19.32 | 0.15 | 0.05 | 0 | 17.19 | 0 | 0 | 0.01719 | 0 | 1.87 | 0.17 | 0 | 0 | 17.19 | 0 | 0 | 0.01719 | 0 | 1.87 | 0.17 | 0 | 0 | 13.2 | 0 | 17.23 | 0.02 | 0.05 | 0 | 13.19 | 0 | 0 | 0.01319 | 0 | 1.61 | 5.4933 | 0.03 | 0 | 0 | 13.19 | 0 | 3.87 | 0.05 | 0 | 13.19 | 0 | 0 | 0.01319 | 0 | 1.61 | 0.03 | 0 | 0
32 | 11 | 30 | 12 | 8003.5 | 15.24 | 0 | 18.44 | 0.14 | 0.05 | 0 | 17.03 | 0 | 0 | 0.01703 | 0 | 1.88 | 0.17 | 0 | 0 | 17.03 | 0 | 0 | 0.01703 | 0 | 1.88 | 0.17 | 0 | 0 | 12.58 | 0 | 16.51 | 0.01 | 0.05 | 0 | 12.59 | 0 | 0 | 0.01259 | 0 | 1.5 | 5.118 | 0.03 | 0 | 0 | 12.6 | 0 | 3.69 | 0.05 | 0 | 12.59 | 0 | 0 | 0.01259 | 0 | 1.5 | 0.03 | 0 | 0
32 | 11 | 30 | 13 | 8004.5 | 14.87 | 0 | 18 | 0.14 | 0.05 | 0 | 17.08 | 0 | 0 | 0.01708 | 0 | 1.88 | 0.17 | 0 | 0 | 17.08 | 0 | 0 | 0.01708 | 0 | 1.88 | 0.17 | 0 | 0 | 12.37 | 0 | 16.25 | 0.01 | 0.05 | 0 | 12.38 | 0 | 0 | 0.01238 | 0 | 1.44 | 4.9133 | 0.03 | 0 | 0 | 12.38 | 0 | 3.63 | 0.05 | 0 | 12.38 | 0 | 0 | 0.01238 | 0 | 1.44 | 0.03 | 0 | 0
30.2 | 11 | 30 | 14 | 8005.5 | 15.01 | 0 | 18.18 | 0.14 | 0.05 | 0 | 17.29 | 0 | 0 | 0.01729 | 0 | 1.89 | 0.17 | 0 | 0 | 17.29 | 0 | 0 | 0.01729 | 0 | 1.89 | 0.17 | 0 | 0 | 12.58 | 0 | 16.51 | 0.01 | 0.05 | 0 | 12.58 | 0 | 0 | 0.01258 | 0 | 1.45 | 4.9474 | 0.03 | 0 | 0 | 12.58 | 0 | 3.69 | 0.05 | 0 | 12.58 | 0 | 0 | 0.01258 | 0 | 1.45 | 0.03 | 0 | 0
30.2 | 11 | 30 | 15 | 8006.5 | 15.04 | 0 | 18.21 | 0.14 | 0.05 | 0 | 17.25 | 0 | 0 | 0.01725 | 0 | 1.89 | 0.17 | 0 | 0 | 17.25 | 0 | 0 | 0.01725 | 0 | 1.89 | 0.17 | 0 | 0 | 12.58 | 0 | 16.51 | 0.01 | 0.05 | 0 | 12.58 | 0 | 0 | 0.01258 | 0 | 1.45 | 4.9474 | 0.03 | 0 | 0 | 12.58 | 0 | 3.69 | 0.05 | 0 | 12.58 | 0 | 0 | 0.01258 | 0 | 1.45 | 0.03 | 0 | 0
31.1 | 11 | 30 | 16 | 8007.5 | 14.98 | 0 | 18.13 | 0.14 | 0.05 | 0 | 17.11 | 0 | 0 | 0.01711 | 0 | 1.86 | 0.17 | 0 | 0 | 17.11 | 0 | 0 | 0.01711 | 0 | 1.86 | 0.17 | 0 | 0 | 12.51 | 0 | 16.42 | 0.01 | 0.05 | 0 | 12.5 | 0 | 0 | 0.0125 | 0 | 1.42 | 4.845 | 0.02 | 0 | 0 | 12.51 | 0 | 3.67 | 0.05 | 0 | 12.5 | 0 | 0 | 0.0125 | 0 | 1.42 | 0.02 | 0 | 0
30.2 | 11 | 30 | 17 | 8008.5 | 15.12 | 0 | 18.31 | 0.14 | 0.05 | 0 | 17.17 | 0 | 0 | 0.01717 | 0 | 1.89 | 0.17 | 0 | 0 | 17.17 | 0 | 0 | 0.01717 | 0 | 1.89 | 0.17 | 0 | 0 | 12.65 | 0 | 16.59 | 0.01 | 0.05 | 0 | 12.66 | 0 | 0 | 0.01266 | 0 | 1.47 | 5.0156 | 0.03 | 0 | 0 | 12.66 | 0 | 3.71 | 0.05 | 0 | 12.66 | 0 | 0 | 0.01266 | 0 | 1.47 | 0.03 | 0 | 0
29.48 | 11 | 30 | 18 | 8009.5 | 14.98 | 0 | 18.14 | 0.14 | 0.05 | 0 | 17.06 | 0 | 0.01706 | 0 | 20.58 | 0.05 | 0.17 | 0 | 0 | 17.06 | 0 | 0.01706 | 0 | 17.15 | 0.05 | 0.17 | 0 | 0 | 12.49 | 0 | 16.39 | 0.01 | 0.05 | 0 | 12.49 | 0 | 0 | 0.01249 | 0 | 1.49 | 5.0839 | 0.03 | 0 | 0 | 12.49 | 0 | 3.66 | 0.05 | 0 | 12.49 | 0 | 0 | 0.01249 | 0 | 1.49 | 0.03 | 0 | 0
30.2 | 11 | 30 | 19 | 8010.5 | 14.49 | 0 | 17.54 | 0.13 | 0.05 | 0 | 16.58 | 0 | 0 | 0.01658 | 0 | 1.87 | 0.17 | 0 | 0 | 16.58 | 0 | 0 | 0.01658 | 0 | 1.87 | 0.17 | 0 | 0 | 12.04 | 0 | 15.86 | 0.01 | 0.05 | 0 | 12.03 | 0 | 0 | 0.01203 | 0 | 1.43 | 4.8792 | 0.03 | 0 | 0 | 12.03 | 0 | 3.53 | 0.05 | 0 | 12.03 | 0 | 0 | 0.01203 | 0 | 1.43 | 0.03 | 0 | 0
29.48 | 11 | 30 | 20 | 8011.5 | 14.57 | 0 | 17.64 | 0.13 | 0.05 | 0 | 16.6 | 0 | 0.0166 | 0 | 20.03 | 0.05 | 0.17 | 0 | 0 | 16.6 | 0 | 0.0166 | 0 | 16.69 | 0.05 | 0.17 | 0 | 0 | 12.2 | 0 | 16.06 | 0.01 | 0.05 | 0 | 12.19 | 0 | 0 | 0.01219 | 0 | 1.45 | 4.9474 | 0.03 | 0 | 0 | 12.2 | 0 | 3.57 | 0.05 | 0 | 12.19 | 0 | 0 | 0.01219 | 0 | 1.45 | 0.03 | 0 | 0
28.94 | 11 | 30 | 21 | 8012.5 | 14.78 | 0 | 17.89 | 0.14 | 0.05 | 0 | 16.86 | 0 | 0.01686 | 0 | 20.31 | 0.05 | 0.17 | 0 | 0 | 16.86 | 0 | 0.01686 | 0 | 16.92 | 0.05 | 0.17 | 0 | 0 | 12.39 | 0 | 16.28 | 0.01 | 0.05 | 0 | 12.38 | 0 | 0 | 0.01238 | 0 | 1.43 | 4.8792 | 0.03 | 0 | 0 | 12.38 | 0 | 3.63 | 0.05 | 0 | 12.38 | 0 | 0 | 0.01238 | 0 | 1.43 | 0.03 | 0 | 0
28.58 | 11 | 30 | 22 | 8013.5 | 15.23 | 0 | 18.44 | 0.14 | 0.05 | 0 | 17.3 | 0 | 0.0173 | 0 | 20.88 | 0.05 | 0.17 | 0 | 0 | 17.3 | 0 | 0.0173 | 0 | 17.4 | 0.05 | 0.17 | 0 | 0 | 12.77 | 0 | 16.73 | 0.01 | 0.05 | 0 | 12.78 | 0 | 0 | 0.01278 | 0 | 1.48 | 5.0498 | 0.03 | 0 | 0 | 12.78 | 0 | 3.75 | 0.05 | 0 | 12.78 | 0 | 0 | 0.01278 | 0 | 1.48 | 0.03 | 0 | 0
27.86 | 11 | 30 | 23 | 8014.5 | 16.03 | 0 | 19.42 | 0.15 | 0.05 | 0 | 18.1 | 0 | 0.0181 | 0 | 21.88 | 0.05 | 0.17 | 0 | 0 | 18.1 | 0 | 0.0181 | 0 | 18.23 | 0.05 | 0.17 | 0 | 0 | 13.48 | 0 | 17.56 | 0.02 | 0.05 | 0 | 13.49 | 0 | 0 | 0.01349 | 0 | 1.56 | 5.3227 | 0.03 | 0 | 0 | 13.49 | 0 | 3.95 | 0.05 | 0 | 13.49 | 0 | 0 | 0.01349 | 0 | 1.56 | 0.03 | 0 | 0
27.32 | 11 | 30 | 24 | 8015.5 | 16.87 | 0 | 20.43 | 0.16 | 0.05 | 0 | 18.94 | 0 | 0.01894 | 0 | 22.94 | 0.05 | 0.17 | 0 | 0 | 18.94 | 0 | 0.01894 | 0 | 19.12 | 0.05 | 0.17 | 0 | 0 | 14.17 | 0 | 18.36 | 0.02 | 0.05 | 0 | 14.16 | 0 | 0 | 0.01416 | 0 | 1.65 | 5.6298 | 0.03 | 0 | 0 | 14.16 | 0 | 4.15 | 0.05 | 0 | 14.16 | 0 | 0 | 0.01416 | 0 | 1.65 | 0.03 | 0 | 0
26.78 | 12 | 1 | 1 | 8016.5 | 17.56 | 0 | 21.27 | 0.16 | 0.05 | 0 | 19.62 | 0 | 0.01962 | 0 | 23.8 | 0.05 | 0.17 | 0 | 0 | 19.62 | 0 | 0.01962 | 0 | 19.83 | 0.05 | 0.17 | 0 | 0 | 14.69 | 0 | 18.96 | 0.02 | 0.05 | 0 | 14.68 | 0 | 0 | 0.01468 | 0 | 1.66 | 5.6639 | 0.03 | 0 | 0 | 14.68 | 0 | 4.3 | 0.05 | 0 | 14.68 | 0 | 0 | 0.01468 | 0 | 1.66 | 0.03 | 0 | 0
26.24 | 12 | 1 | 2 | 8017.5 | 18.2 | 0 | 22.04 | 0.17 | 0.05 | 0 | 20.25 | 0 | 0.02025 | 0 | 24.59 | 0.05 | 0.17 | 0 | 0 | 20.25 | 0 | 0.02025 | 0 | 20.49 | 0.05 | 0.17 | 0 | 0 | 15.18 | 0 | 19.53 | 0.02 | 0.05 | 0 | 15.18 | 0 | 0 | 0.01518 | 0 | 1.74 | 5.9369 | 0.03 | 0 | 0 | 15.18 | 0 | 4.45 | 0.05 | 0 | 15.18 | 0 | 0 | 0.01518 | 0 | 1.74 | 0.03 | 0 | 0
25.52 | 12 | 1 | 3 | 8018.5 | 18.87 | 0 | 22.85 | 0.17 | 0.05 | 0 | 20.92 | 0 | 0.02092 | 0 | 25.42 | 0.05 | 0.17 | 0 | 0 | 20.92 | 0 | 0.02092 | 0 | 21.18 | 0.05 | 0.17 | 0 | 0 | 15.73 | 0 | 20.16 | 0.02 | 0.05 | 0 | 15.72 | 0 | 0 | 0.01572 | 0 | 1.84 | 6.2781 | 0.04 | 0 | 0 | 15.73 | 0 | 4.61 | 0.05 | 0 | 15.72 | 0 | 0 | 0.01572 | 0 | 1.84 | 0.04 | 0 | 0
24.8 | 12 | 1 | 4 | 8019.5 | 19.57 | 0 | 23.7 | 0.18 | 0.05 | 0 | 21.61 | 0 | 0.02161 | 0 | 26.29 | 0.05 | 0.17 | 0 | 0 | 21.61 | 0 | 0.02161 | 0 | 21.91 | 0.05 | 0.17 | 0 | 0 | 16.3 | 0 | 20.8 | 0.02 | 0.05 | 0 | 16.29 | 0 | 0 | 0.01629 | 0 | 1.94 | 6.6193 | 0.04 | 0 | 0 | 16.29 | 0 | 4.78 | 0.05 | 0 | 16.29 | 0 | 0 | 0.01629 | 0 | 1.94 | 0.04 | 0 | 0
24.8 | 12 | 1 | 5 | 8020.5 | 19.85 | 0 | 24.03 | 0.18 | 0.05 | 0 | 21.9 | 0 | 0.0219 | 0 | 26.64 | 0.05 | 0.17 | 0 | 0 | 21.9 | 0 | 0.0219 | 0 | 22.2 | 0.05 | 0.17 | 0 | 0 | 16.44 | 0 | 20.97 | 0.02 | 0.05 | 0 | 16.44 | 0 | 0 | 0.01644 | 0 | 1.96 | 6.6875 | 0.04 | 0 | 0 | 16.44 | 0 | 4.82 | 0.05 | 0 | 16.44 | 0 | 0 | 0.01644 | 0 | 1.96 | 0.04 | 0 | 0
24.8 | 12 | 1 | 6 | 8021.5 | 19.47 | 0 | 23.57 | 0.18 | 0.05 | 0 | 21.51 | 0 | 0.02151 | 0 | 26.16 | 0.05 | 0.17 | 0 | 0 | 21.51 | 0 | 0.02151 | 0 | 21.8 | 0.05 | 0.17 | 0 | 0 | 16.01 | 0 | 20.48 | 0.02 | 0.05 | 0 | 16.02 | 0 | 0 | 0.01602 | 0 | 1.94 | 6.6193 | 0.04 | 0 | 0 | 16.02 | 0 | 4.7 | 0.05 | 0 | 16.02 | 0 | 0 | 0.01602 | 0 | 1.94 | 0.04 | 0 | 0
24.8 | 12 | 1 | 7 | 8022.5 | 19.9 | 0 | 24.1 | 0.18 | 0.05 | 0 | 21.91 | 0 | 0.02191 | 0 | 26.66 | 0.05 | 0.17 | 0 | 0 | 21.91 | 0 | 0.02191 | 0 | 22.21 | 0.05 | 0.17 | 0 | 0 | 16.53 | 0 | 21.07 | 0.02 | 0.05 | 0 | 16.53 | 0 | 0 | 0.01653 | 0 | 2.01 | 6.8581 | 0.04 | 0 | 0 | 16.53 | 0 | 4.85 | 0.05 | 0 | 16.53 | 0 | 0 | 0.01653 | 0 | 2.01 | 0.04 | 0 | 0
24.8 | 12 | 1 | 8 | 8023.5 | 20.13 | 0 | 24.38 | 0.19 | 0.05 | 0 | 22.17 | 0 | 0.02217 | 0 | 26.97 | 0.05 | 0.17 | 0 | 0 | 22.17 | 0 | 0.02217 | 0 | 22.47 | 0.05 | 0.17 | 0 | 0 | 16.67 | 0 | 21.23 | 0.02 | 0.05 | 0 | 16.68 | 0 | 0 | 0.01668 | 0 | 2 | 6.824 | 0.04 | 0 | 0 | 16.68 | 0 | 4.89 | 0.05 | 0 | 16.68 | 0 | 0 | 0.01668 | 0 | 2 | 0.04 | 0 | 0
22.46 | 12 | 1 | 9 | 8024.5 | 20.9 | 0 | 25.32 | 0.19 | 0.05 | 0 | 22.93 | 0 | 0.02293 | 0 | 27.93 | 0.05 | 0.17 | 0 | 0 | 22.93 | 0 | 0.02293 | 0 | 23.28 | 0.05 | 0.17 | 0 | 0 | 17.41 | 0 | 22.06 | 0.02 | 0.05 | 0 | 17.4 | 0 | 0 | 0.0174 | 0 | 2.15 | 7.3358 | 0.05 | 0 | 0 | 17.4 | 0 | 5.1 | 0.05 | 0 | 17.4 | 0 | 0 | 0.0174 | 0 | 2.15 | 0.05 | 0 | 0
21.2 | 12 | 1 | 10 | 8025.5 | 21.36 | 0 | 25.86 | 0.2 | 0.05 | 0 | 23.41 | 0 | 0.02341 | 0 | 28.52 | 0.05 | 0.17 | 0 | 0 | 23.41 | 0 | 0.02341 | 0 | 23.77 | 0.05 | 0.17 | 0 | 0 | 17.69 | 0 | 22.38 | 0.02 | 0.05 | 0 | 17.71 | 0 | 0 | 0.01771 | 0 | 2.2 | 7.5064 | 0.05 | 0 | 0 | 17.71 | 0 | 5.19 | 0.05 | 0 | 17.71 | 0 | 0 | 0.01771 | 0 | 2.2 | 0.05 | 0 | 0
21.2 | 12 | 1 | 11 | 8026.5 | 22.29 | 0 | 27 | 0.21 | 0.05 | 0 | 24.34 | 0 | 0.02434 | 0 | 29.69 | 0.05 | 0.17 | 0 | 0 | 24.34 | 0 | 0.02434 | 0 | 24.74 | 0.05 | 0.17 | 0 | 0 | 18.54 | 0 | 23.34 | 0.02 | 0.05 | 0 | 18.55 | 0 | 0 | 0.01855 | 0 | 2.27 | 7.7452 | 0.05 | 0 | 0 | 18.55 | 0 | 5.44 | 0.05 | 0 | 18.55 | 0 | 0 | 0.01855 | 0 | 2.27 | 0.05 | 0 | 0
19.4 | 12 | 1 | 12 | 8027.5 | 21.82 | 0 | 26.41 | 0.2 | 0.05 | 0 | 23.89 | 0 | 0.02389 | 0 | 29.14 | 0.05 | 0.17 | 0 | 0 | 23.89 | 0 | 0.02389 | 0 | 24.28 | 0.05 | 0.17 | 0 | 0 | 17.93 | 0 | 22.65 | 0.02 | 0.05 | 0 | 17.91 | 0 | 0 | 0.01791 | 0 | 2.31 | 7.8817 | 0.05 | 0 | 0 | 17.91 | 0 | 5.25 | 0.05 | 0 | 17.91 | 0 | 0 | 0.01791 | 0 | 2.31 | 0.05 | 0 | 0
19.4 | 12 | 1 | 13 | 8028.5 | 21.19 | 0 | 25.65 | 0.2 | 0.05 | 0 | 23.23 | 0 | 0.02323 | 0 | 28.31 | 0.05 | 0.17 | 0 | 0 | 23.23 | 0 | 0.02323 | 0 | 23.6 | 0.05 | 0.17 | 0 | 0 | 17.38 | 0 | 22.04 | 0.02 | 0.05 | 0 | 17.39 | 0 | 0 | 0.01739 | 0 | 2.17 | 7.404 | 0.05 | 0 | 0 | 17.39 | 0 | 5.1 | 0.05 | 0 | 17.39 | 0 | 0 | 0.01739 | 0 | 2.17 | 0.05 | 0 | 0
19.4 | 12 | 1 | 14 | 8029.5 | 20.94 | 0 | 25.35 | 0.19 | 0.05 | 0 | 22.96 | 0 | 0.02296 | 0 | 27.96 | 0.05 | 0.17 | 0 | 0 | 22.96 | 0 | 0.02296 | 0 | 23.3 | 0.05 | 0.17 | 0 | 0 | 17.27 | 0 | 21.9 | 0.02 | 0.05 | 0 | 17.26 | 0 | 0 | 0.01726 | 0 | 2.13 | 7.2676 | 0.05 | 0 | 0 | 17.26 | 0 | 5.06 | 0.05 | 0 | 17.26 | 0 | 0 | 0.01726 | 0 | 2.13 | 0.05 | 0 | 0
17.6 | 12 | 1 | 15 | 8030.5 | 20.79 | 0 | 25.18 | 0.19 | 0.05 | 0 | 22.85 | 0 | 0.02285 | 0 | 27.81 | 0.05 | 0.17 | 0 | 0 | 22.85 | 0 | 0.02285 | 0 | 23.17 | 0.05 | 0.17 | 0 | 0 | 17.15 | 0 | 21.77 | 0.02 | 0.05 | 0 | 17.15 | 0 | 0 | 0.01715 | 0 | 2.18 | 7.4382 | 0.05 | 0 | 0 | 17.15 | 0 | 5.03 | 0.05 | 0 | 17.15 | 0 | 0 | 0.01715 | 0 | 2.18 | 0.05 | 0 | 0
17.6 | 12 | 1 | 16 | 8031.5 | 19.06 | 0 | 23.05 | 0.18 | 0.05 | 0 | 21.13 | 0 | 0.02113 | 0 | 25.67 | 0.05 | 0.17 | 0 | 0 | 21.13 | 0 | 0.02113 | 0 | 21.39 | 0.05 | 0.17 | 0 | 0 | 15.47 | 0 | 19.86 | 0.02 | 0.05 | 0 | 15.46 | 0 | 0 | 0.01546 | 0 | 1.93 | 6.5852 | 0.04 | 0 | 0 | 15.47 | 0 | 4.53 | 0.05 | 0 | 15.46 | 0 | 0 | 0.01546 | 0 | 1.93 | 0.04 | 0 | 0
15.8 | 12 | 1 | 17 | 8032.5 | 20.11 | 0 | 24.38 | 0.19 | 0.05 | 0 | 22.07 | 0 | 0.02207 | 0 | 26.85 | 0.05 | 0.17 | 0 | 0 | 22.07 | 0 | 0.02207 | 0 | 22.38 | 0.05 | 0.17 | 0 | 0 | 16.89 | 0 | 21.47 | 0.02 | 0.05 | 0 | 16.89 | 0 | 0 | 0.01689 | 0 | 2.18 | 7.4382 | 0.05 | 0 | 0 | 16.89 | 0 | 4.95 | 0.05 | 0 | 16.89 | 0 | 0 | 0.01689 | 0 | 2.18 | 0.05 | 0 | 0
15.8 | 12 | 1 | 18 | 8033.5 | 20.63 | 0 | 24.97 | 0.19 | 0.05 | 0 | 22.68 | 0 | 0.02268 | 0 | 27.57 | 0.05 | 0.17 | 0 | 0 | 22.68 | 0 | 0.02268 | 0 | 22.97 | 0.05 | 0.17 | 0 | 0 | 17.17 | 0 | 21.8 | 0.02 | 0.05 | 0 | 17.17 | 0 | 0 | 0.01717 | 0 | 2.24 | 7.6429 | 0.06 | 0 | 0 | 17.17 | 0 | 5.03 | 0.05 | 0 | 17.17 | 0 | 0 | 0.01717 | 0 | 2.24 | 0.06 | 0 | 0
12.2 | 12 | 1 | 19 | 8034.5 | 21.52 | 0 | 26.06 | 0.2 | 0.05 | 0 | 23.57 | 0 | 0.02357 | 0 | 28.73 | 0.05 | 0.17 | 0 | 0 | 23.57 | 0 | 0.02357 | 0 | 23.94 | 0.05 | 0.17 | 0 | 0 | 17.95 | 0 | 22.67 | 0.02 | 0.05 | 0 | 17.95 | 0 | 0.0030779 | 0.014872 | 1.61 | 2.28 | 7.7794 | 0.06 | 0 | 0 | 17.95 | 0 | 5.26 | 0.05 | 0 | 17.95 | 0 | 0.0026791 | 0.015271 | 0.4 | 2.28 | 0.06 | 0 | 0
15.8 | 12 | 1 | 20 | 8035.5 | 21.16 | 0 | 25.6 | 0.19 | 0.05 | 0 | 23.24 | 0 | 0.02324 | 0 | 28.32 | 0.05 | 0.17 | 0 | 0 | 23.24 | 0 | 0.02324 | 0 | 23.6 | 0.05 | 0.17 | 0 | 0 | 17.41 | 0 | 22.06 | 0.02 | 0.05 | 0 | 17.41 | 0 | 0 | 0.01741 | 0 | 2.3 | 7.8476 | 0.06 | 0 | 0 | 17.41 | 0 | 5.1 | 0.05 | 0 | 17.41 | 0 | 0 | 0.01741 | 0 | 2.3 | 0.06 | 0 | 0
17.6 | 12 | 1 | 21 | 8036.5 | 20.96 | 0 | 25.37 | 0.19 | 0.05 | 0 | 23.01 | 0 | 0.02301 | 0 | 28.04 | 0.05 | 0.17 | 0 | 0 | 23.01 | 0 | 0.02301 | 0 | 23.37 | 0.05 | 0.17 | 0 | 0 | 17.29 | 0 | 21.93 | 0.02 | 0.05 | 0 | 17.29 | 0 | 0 | 0.01729 | 0 | 2.23 | 7.6088 | 0.05 | 0 | 0 | 17.3 | 0 | 5.07 | 0.05 | 0 | 17.29 | 0 | 0 | 0.01729 | 0 | 2.23 | 0.05 | 0 | 0
17.6 | 12 | 1 | 22 | 8037.5 | 21.24 | 0 | 25.72 | 0.2 | 0.05 | 0 | 23.3 | 0 | 0.0233 | 0 | 28.37 | 0.05 | 0.17 | 0 | 0 | 23.3 | 0 | 0.0233 | 0 | 23.65 | 0.05 | 0.17 | 0 | 0 | 17.62 | 0 | 22.3 | 0.02 | 0.05 | 0 | 17.62 | 0 | 0 | 0.01762 | 0 | 2.28 | 7.7794 | 0.06 | 0 | 0 | 17.62 | 0 | 5.16 | 0.05 | 0 | 17.62 | 0 | 0 | 0.01762 | 0 | 2.28 | 0.06 | 0 | 0
17.6 | 12 | 1 | 23 | 8038.5 | 21.53 | 0 | 26.07 | 0.2 | 0.05 | 0 | 23.6 | 0 | 0.0236 | 0 | 28.75 | 0.05 | 0.17 | 0 | 0 | 23.6 | 0 | 0.0236 | 0 | 23.96 | 0.05 | 0.17 | 0 | 0 | 17.83 | 0 | 22.54 | 0.02 | 0.05 | 0 | 17.84 | 0 | 0 | 0.01784 | 0 | 2.32 | 7.9158 | 0.06 | 0 | 0 | 17.84 | 0 | 5.23 | 0.05 | 0 | 17.84 | 0 | 0 | 0.01784 | 0 | 2.32 | 0.06 | 0 | 0
17.6 | 12 | 1 | 24 | 8039.5 | 21.94 | 0 | 26.56 | 0.2 | 0.05 | 0 | 24.01 | 0 | 0.02401 | 0 | 29.27 | 0.05 | 0.17 | 0 | 0 | 24.01 | 0 | 0.02401 | 0 | 24.39 | 0.05 | 0.17 | 0 | 0 | 18.21 | 0 | 22.97 | 0.02 | 0.05 | 0 | 18.19 | 0 | 0 | 0.01819 | 0 | 2.4 | 8.1888 | 0.06 | 0 | 0 | 18.19 | 0 | 5.33 | 0.05 | 0 | 18.19 | 0 | 0 | 0.01819 | 0 | 2.4 | 0.06 | 0 | 0
15.8 | 12 | 2 | 1 | 8040.5 | 22.82 | 0 | 27.64 | 0.21 | 0.05 | 0 | 24.89 | 0 | 0.02489 | 0 | 30.37 | 0.05 | 0.17 | 0 | 0 | 24.89 | 0 | 0.02489 | 0 | 25.31 | 0.05 | 0.17 | 0 | 0 | 18.99 | 0 | 23.84 | 0.02 | 0.05 | 0 | 18.99 | 0 | 0.0031958 | 0.015794 | 1.65 | 2.39 | 8.1547 | 0.06 | 0 | 0 | 18.99 | 0 | 5.57 | 0.05 | 0 | 18.99 | 0 | 0.0027807 | 0.016209 | 0.41 | 2.39 | 0.06 | 0 | 0
15.8 | 12 | 2 | 2 | 8041.5 | 23.38 | 0 | 28.31 | 0.22 | 0.05 | 0 | 25.47 | 0 | 0.02547 | 0 | 31.09 | 0.05 | 0.17 | 0 | 0 | 25.47 | 0 | 0.02547 | 0 | 25.91 | 0.05 | 0.17 | 0 | 0 | 19.35 | 0 | 24.23 | 0.02 | 0.05 | 0 | 19.37 | 0 | 0.0039667 | 0.015403 | 2.1 | 2.39 | 8.1547 | 0.06 | 0 | 0 | 19.37 | 0 | 5.68 | 0.05 | 0 | 19.37 | 0 | 0.0034613 | 0.015909 | 0.52 | 2.39 | 0.06 | 0 | 0
15.8 | 12 | 2 | 3 | 8042.5 | 23.65 | 0 | 28.63 | 0.22 | 0.05 | 0 | 25.73 | 0 | 0.02573 | 0 | 31.44 | 0.05 | 0.17 | 0 | 0 | 25.73 | 0 | 0.02573 | 0 | 26.2 | 0.05 | 0.17 | 0 | 0 | 19.54 | 0 | 24.44 | 0.02 | 0.05 | 0 | 19.53 | 0 | 0.0042965 | 0.015233 | 2.3 | 2.39 | 8.1547 | 0.06 | 0 | 0 | 19.54 | 0 | 5.73 | 0.05 | 0 | 19.53 | 0 | 0.0037608 | 0.015769 | 0.57 | 2.39 | 0.06 | 0 | 0
15.8 | 12 | 2 | 4 | 8043.5 | 23.74 | 0 | 28.74 | 0.22 | 0.05 | 0 | 25.82 | 0 | 0.02582 | 0 | 31.54 | 0.05 | 0.17 | 0 | 0 | 25.82 | 0 | 0.02582 | 0 | 26.28 | 0.05 | 0.17 | 0 | 0 | 19.58 | 0 | 24.49 | 0.02 | 0.05 | 0 | 19.58 | 0 | 0.0043802 | 0.0152 | 2.35 | 2.39 | 8.1547 | 0.06 | 0 | 0 | 19.58 | 0 | 5.74 | 0.05 | 0 | 19.58 | 0 | 0.0038237 | 0.015756 | 0.58 | 2.39 | 0.06 | 0 | 0
15.8 | 12 | 2 | 5 | 8044.5 | 23.57 | 0 | 28.53 | 0.22 | 0.05 | 0 | 25.65 | 0 | 0.02565 | 0 | 31.32 | 0.05 | 0.17 | 0 | 0 | 25.65 | 0 | 0.02565 | 0 | 26.1 | 0.05 | 0.17 | 0 | 0 | 19.39 | 0 | 24.28 | 0.02 | 0.05 | 0 | 19.4 | 0 | 0.0040328 | 0.015367 | 2.14 | 2.39 | 8.1547 | 0.06 | 0 | 0 | 19.4 | 0 | 5.69 | 0.05 | 0 | 19.4 | 0 | 0.0035212 | 0.015879 | 0.53 | 2.39 | 0.06 | 0 | 0
15.8 | 12 | 2 | 6 | 8045.5 | 23.7 | 0 | 28.69 | 0.22 | 0.05 | 0 | 25.77 | 0 | 0.02577 | 0 | 31.47 | 0.05 | 0.17 | 0 | 0 | 25.77 | 0 | 0.02577 | 0 | 26.22 | 0.05 | 0.17 | 0 | 0 | 19.58 | 0 | 24.49 | 0.02 | 0.05 | 0 | 19.56 | 0 | 0.0043468 | 0.015213 | 2.33 | 2.39 | 8.1547 | 0.06 | 0 | 0 | 19.57 | 0 | 5.73 | 0.05 | 0 | 19.56 | 0 | 0.0037666 | 0.015793 | 0.57 | 2.39 | 0.06 | 0 | 0
15.8 | 12 | 2 | 7 | 8046.5 | 23.78 | 0 | 28.79 | 0.22 | 0.05 | 0 | 25.86 | 0 | 0.02586 | 0 | 31.58 | 0.05 | 0.17 | 0 | 0 | 25.86 | 0 | 0.02586 | 0 | 26.32 | 0.05 | 0.17 | 0 | 0 | 19.63 | 0 | 24.55 | 0.02 | 0.05 | 0 | 19.62 | 0 | 0.0044613 | 0.015159 | 2.4 | 2.39 | 8.1547 | 0.06 | 0 | 0 | 19.62 | 0 | 5.75 | 0.05 | 0 | 19.62 | 0 | 0.0038845 | 0.015736 | 0.59 | 2.39 | 0.06 | 0 | 0
15.8 | 12 | 2 | 8 | 8047.5 | 23.72 | 0 | 28.71 | 0.22 | 0.05 | 0 | 25.8 | 0 | 0.0258 | 0 | 31.51 | 0.05 | 0.17 | 0 | 0 | 25.8 | 0 | 0.0258 | 0 | 26.26 | 0.05 | 0.17 | 0 | 0 | 19.54 | 0 | 24.44 | 0.02 | 0.05 | 0 | 19.54 | 0 | 0.003792 | 0.015748 | 1.98 | 2.41 | 8.2229 | 0.06 | 0 | 0 | 19.54 | 0 | 5.73 | 0.05 | 0 | 19.54 | 0 | 0.0033016 | 0.016238 | 0.49 | 2.41 | 0.06 | 0 | 0
14 | 12 | 2 | 9 | 8048.5 | 24.64 | 0 | 29.84 | 0.23 | 0.05 | 0 | 26.71 | 0 | 0.02671 | 0 | 32.65 | 0.05 | 0.17 | 0 | 0 | 26.71 | 0 | 0.02671 | 0 | 27.2 | 0.05 | 0.17 | 0 | 0 | 20.48 | 0 | 25.49 | 0.02 | 0.05 | 0 | 20.47 | 0 | 0.0067867 | 0.013683 | 3.96 | 2.34 | 7.9841 | 0.06 | 0 | 0 | 20.47 | 0 | 6 | 0.05 | 0 | 20.47 | 0 | 0.0060423 | 0.014428 | 0.98 | 2.34 | 0.06 | 0 | 0
14 | 12 | 2 | 10 | 8049.5 | 21.95 | 0 | 26.53 | 0.2 | 0.05 | 0 | 24.12 | 0 | 0.02412 | 0 | 29.4 | 0.05 | 0.17 | 0 | 0 | 24.12 | 0 | 0.02412 | 0 | 24.5 | 0.05 | 0.17 | 0 | 0 | 17.57 | 0 | 22.25 | 0.02 | 0.05 | 0 | 17.58 | 0 | 0.001075 | 0.016505 | 0.52 | 2.34 | 7.9841 | 0.06 | 0 | 0 | 17.58 | 0 | 5.15 | 0.05 | 0 | 17.58 | 0 | 0.00092526 | 0.016655 | 0.13 | 2.34 | 0.06 | 0 | 0
14 | 12 | 2 | 11 | 8050.5 | 18.78 | 0 | 22.72 | 0.17 | 0.05 | 0 | 20.89 | 0 | 0.02089 | 0 | 25.41 | 0.05 | 0.17 | 0 | 0 | 20.89 | 0 | 0.02089 | 0 | 21.17 | 0.05 | 0.17 | 0 | 0 | 14.95 | 0 | 19.26 | 0.02 | 0.05 | 0 | 14.96 | 0 | 0 | 0.01496 | 0 | 1.97 | 6.7216 | 0.05 | 0 | 0 | 14.96 | 0 | 4.38 | 0.05 | 0 | 14.96 | 0 | 0 | 0.01496 | 0 | 1.97 | 0.05 | 0 | 0
15.8 | 12 | 2 | 12 | 8051.5 | 16.06 | 0 | 19.43 | 0.15 | 0.05 | 0 | 18.18 | 0 | 0.01818 | 0 | 21.96 | 0.05 | 0.17 | 0 | 0 | 18.18 | 0 | 0.01818 | 0 | 18.3 | 0.05 | 0.17 | 0 | 0 | 12.84 | 0 | 16.81 | 0.01 | 0.05 | 0 | 12.85 | 0 | 0 | 0.01285 | 0 | 1.59 | 5.4251 | 0.03 | 0 | 0 | 12.85 | 0 | 3.77 | 0.05 | 0 | 12.85 | 0 | 0 | 0.01285 | 0 | 1.59 | 0.03 | 0 | 0
15.8 | 12 | 2 | 13 | 8052.5 | 14.41 | 0 | 17.45 | 0.13 | 0.05 | 0 | 16.51 | 0 | 0.01651 | 0 | 19.85 | 0.05 | 0.17 | 0 | 0 | 16.51 | 0 | 0.01651 | 0 | 16.54 | 0.05 | 0.17 | 0 | 0 | 11.78 | 0 | 15.55 | 0.01 | 0.05 | 0 | 11.78 | 0 | 0 | 0.01178 | 0 | 1.4 | 4.7768 | 0.03 | 0 | 0 | 11.78 | 0 | 3.45 | 0.05 | 0 | 11.78 | 0 | 0 | 0.01178 | 0 | 1.4 | 0.03 | 0 | 0
15.8 | 12 | 2 | 14 | 8053.5 | 13.18 | 0 | 15.95 | 0.12 | 0.05 | 0 | 15.32 | 0 | 0.01532 | 0 | 18.36 | 0.05 | 0.17 | 0 | 0 | 15.32 | 0 | 0.01532 | 0 | 15.3 | 0.05 | 0.17 | 0 | 0 | 10.86 | 0 | 14.45 | 0.01 | 0.05 | 0 | 10.86 | 0 | 0 | 0.01086 | 0 | 1.26 | 4.2991 | 0.02 | 0 | 0 | 10.86 | 0 | 3.18 | 0.05 | 0 | 10.86 | 0 | 0 | 0.01086 | 0 | 1.26 | 0.02 | 0 | 0
15.8 | 12 | 2 | 15 | 8054.5 | 13.72 | 0 | 16.63 | 0.13 | 0.05 | 0 | 15.85 | 0 | 0.01585 | 0 | 19.05 | 0.05 | 0.17 | 0 | 0 | 15.85 | 0 | 0.01585 | 0 | 15.87 | 0.05 | 0.17 | 0 | 0 | 11.66 | 0 | 15.41 | 0.01 | 0.05 | 0 | 11.66 | 0 | 0 | 0.01166 | 0 | 1.37 | 4.6744 | 0.03 | 0 | 0 | 11.66 | 0 | 3.42 | 0.05 | 0 | 11.66 | 0 | 0 | 0.01166 | 0 | 1.37 | 0.03 | 0 | 0
15.8 | 12 | 2 | 16 | 8055.5 | 14.77 | 0 | 17.9 | 0.14 | 0.05 | 0 | 16.86 | 0 | 0.01686 | 0 | 20.31 | 0.05 | 0.17 | 0 | 0 | 16.86 | 0 | 0.01686 | 0 | 16.92 | 0.05 | 0.17 | 0 | 0 | 12.56 | 0 | 16.48 | 0.01 | 0.05 | 0 | 12.56 | 0 | 0 | 0.01256 | 0 | 1.51 | 5.1521 | 0.03 | 0 | 0 | 12.56 | 0 | 3.68 | 0.05 | 0 | 12.56 | 0 | 0 | 0.01256 | 0 | 1.51 | 0.03 | 0 | 0
10.4 | 12 | 2 | 17 | 8056.5 | 18.16 | 0 | 22.04 | 0.17 | 0.05 | 0 | 20.16 | 0 | 0.02016 | 0 | 24.46 | 0.05 | 0.17 | 0 | 0 | 20.16 | 0 | 0.02016 | 0 | 20.39 | 0.05 | 0.17 | 0 | 0 | 15.8 | 0 | 20.24 | 0.02 | 0.05 | 0 | 15.81 | 0 | 0 | 0.01581 | 0 | 2.18 | 7.4382 | 0.06 | 0 | 0 | 15.81 | 0 | 4.63 | 0.05 | 0 | 15.81 | 0 | 0 | 0.01581 | 0 | 2.18 | 0.06 | 0 | 0
5 | 12 | 2 | 18 | 8057.5 | 21.67 | 0 | 26.26 | 0.2 | 0.05 | 0 | 23.74 | 0 | 0.02374 | 0 | 28.93 | 0.05 | 0.17 | 0 | 0 | 23.74 | 0 | 0.02374 | 0 | 24.11 | 0.05 | 0.17 | 0 | 0 | 18.57 | 0 | 23.36 | 0.02 | 0.05 | 0 | 18.56 | 0 | 0.009058 | 0.009502 | 6.31 | 1.94 | 6.6193 | 0.06 | 0 | 0 | 18.56 | 0 | 5.44 | 0.05 | 0 | 18.56 | 0 | 0.008243 | 0.010317 | 1.55 | 1.94 | 0.06 | 0 | 0
1.4 | 12 | 2 | 19 | 8058.5 | 24.25 | 0 | 29.37 | 0.22 | 0.05 | 0 | 26.35 | 0 | 0.02635 | 0 | 32.24 | 0.05 | 0.17 | 0 | 0 | 26.35 | 0 | 0.02635 | 0 | 26.86 | 0.05 | 0.17 | 0 | 0 | 20.41 | 0 | 25.41 | 0.02 | 0.05 | 0 | 20.41 | 0 | 0.012984 | 0.007426 | 10.44 | 1.75 | 5.971 | 0.06 | 0 | 0 | 20.41 | 0 | 5.98 | 0.05 | 0 | 20.41 | 0 | 0.012142 | 0.0082679 | 2.57 | 1.75 | 0.06 | 0 | 0
-0.4 | 12 | 2 | 20 | 8059.5 | 26.47 | 0 | 32.06 | 0.24 | 0.05 | 0 | 28.56 | 0 | 0.02856 | 0 | 35.02 | 0.05 | 0.17 | 0 | 0 | 28.56 | 0 | 0.02856 | 0 | 29.18 | 0.05 | 0.17 | 0 | 0 | 22.14 | 0 | 27.31 | 0.03 | 0.05 | 0 | 22.12 | 0 | 0.015621 | 0.0064989 | 13.45 | 1.64 | 5.5957 | 0.06 | 0 | 0 | 22.12 | 0 | 6.48 | 0.05 | 0 | 22.12 | 0 | 0.014791 | 0.0073286 | 3.31 | 1.64 | 0.06 | 0 | 0
-2.2 | 12 | 2 | 21 | 8060.5 | 28.56 | 0 | 34.59 | 0.26 | 0.05 | 0 | 30.66 | 0 | 0.03066 | 0 | 37.62 | 0.05 | 0.17 | 0 | 0 | 30.66 | 0 | 0.03066 | 0 | 31.35 | 0.05 | 0.17 | 0 | 0 | 23.75 | 0 | 29.06 | 0.03 | 0.05 | 0 | 23.76 | 0 | 0.018042 | 0.0057185 | 16.47 | 1.53 | 5.2204 | 0.06 | 0 | 0 | 23.76 | 0 | 6.96 | 0.05 | 0 | 23.76 | 0 | 0.017245 | 0.0065148 | 4.05 | 1.53 | 0.06 | 0 | 0
-2.2 | 12 | 2 | 22 | 8061.5 | 29.84 | 0 | 36.13 | 0.27 | 0.05 | 0 | 31.96 | 0 | 0.03196 | 0 | 39.25 | 0.05 | 0.17 | 0 | 0 | 31.96 | 0 | 0.03196 | 0 | 32.71 | 0.05 | 0.17 | 0 | 0 | 24.65 | 0 | 30.03 | 0.03 | 0.05 | 0 | 24.65 | 0 | 0.01893 | 0.0057198 | 17.39 | 1.54 | 5.2545 | 0.06 | 0 | 0 | 24.65 | 0 | 7.22 | 0.05 | 0 | 24.65 | 0 | 0.018127 | 0.0065225 | 4.28 | 1.54 | 0.06 | 0 | 0
-2.2 | 12 | 2 | 23 | 8062.5 | 31.23 | 0 | 37.82 | 0.29 | 0.05 | 0 | 33.35 | 0 | 0.03335 | 0 | 40.98 | 0.05 | 0.17 | 0 | 0 | 33.35 | 0 | 0.03335 | 0 | 34.15 | 0.05 | 0.17 | 0 | 0 | 25.83 | 0 | 31.31 | 0.03 | 0.05 | 0 | 25.81 | 0 | 0.020224 | 0.005586 | 18.9 | 1.53 | 5.2204 | 0.06 | 0 | 0 | 25.81 | 0 | 7.56 | 0.05 | 0 | 25.81 | 0 | 0.01942 | 0.0063899 | 4.65 | 1.53 | 0.06 | 0 | 0
6.8 | 12 | 2 | 24 | 8063.5 | 29.72 | 0 | 35.94 | 0.27 | 0.05 | 0 | 31.88 | 0 | 0.03188 | 0 | 39.13 | 0.05 | 0.17 | 0 | 0 | 31.88 | 0 | 0.03188 | 0 | 32.61 | 0.05 | 0.17 | 0 | 0 | 24.08 | 0 | 29.42 | 0.03 | 0.05 | 0 | 24.06 | 0 | 0.015315 | 0.0087451 | 12.07 | 2.02 | 6.8922 | 0.06 | 0 | 0 | 24.06 | 0 | 7.05 | 0.05 | 0 | 24.06 | 0 | 0.01432 | 0.0097397 | 2.97 | 2.02 | 0.06 | 0 | 0
8.6 | 12 | 3 | 1 | 8064.5 | 29.67 | 0 | 35.95 | 0.27 | 0.05 | 0 | 31.75 | 0 | 0.03175 | 0 | 38.98 | 0.05 | 0.17 | 0 | 0 | 31.75 | 0 | 0.03175 | 0 | 32.49 | 0.05 | 0.17 | 0 | 0 | 24.36 | 0 | 29.72 | 0.03 | 0.05 | 0 | 24.38 | 0 | 0.015031 | 0.009349 | 11.52 | 2.1 | 7.1652 | 0.06 | 0 | 0 | 24.38 | 0 | 7.14 | 0.05 | 0 | 24.38 | 0 | 0.014016 | 0.010364 | 2.84 | 2.1 | 0.06 | 0 | 0
10.4 | 12 | 3 | 2 | 8065.5 | 29.25 | 0 | 35.41 | 0.27 | 0.05 | 0 | 31.36 | 0 | 0.03136 | 0 | 38.44 | 0.05 | 0.17 | 0 | 0 | 31.36 | 0 | 0.03136 | 0 | 32.03 | 0.05 | 0.17 | 0 | 0 | 23.94 | 0 | 29.26 | 0.03 | 0.05 | 0 | 23.95 | 0 | 0.013648 | 0.010302 | 9.9 | 2.19 | 7.4723 | 0.06 | 0 | 0 | 23.96 | 0 | 7.02 | 0.05 | 0 | 23.95 | 0 | 0.012622 | 0.011328 | 2.44 | 2.19 | 0.06 | 0 | 0
12.2 | 12 | 3 | 3 | 8066.5 | 28.54 | 0 | 34.55 | 0.26 | 0.05 | 0 | 30.65 | 0 | 0.03065 | 0 | 37.57 | 0.05 | 0.17 | 0 | 0 | 30.65 | 0 | 0.03065 | 0 | 31.31 | 0.05 | 0.17 | 0 | 0 | 23.37 | 0 | 28.65 | 0.03 | 0.05 | 0 | 23.35 | 0 | 0.01225 | 0.0111 | 8.51 | 2.26 | 7.7111 | 0.06 | 0 | 0 | 23.35 | 0 | 6.84 | 0.05 | 0 | 23.35 | 0 | 0.011219 | 0.012131 | 2.09 | 2.26 | 0.06 | 0 | 0
14 | 12 | 3 | 4 | 8067.5 | 27.73 | 0 | 33.56 | 0.26 | 0.05 | 0 | 29.82 | 0 | 0.02982 | 0 | 36.53 | 0.05 | 0.17 | 0 | 0 | 29.82 | 0 | 0.02982 | 0 | 30.45 | 0.05 | 0.17 | 0 | 0 | 22.7 | 0 | 27.92 | 0.03 | 0.05 | 0 | 22.68 | 0 | 0.010497 | 0.012183 | 6.85 | 2.33 | 7.95 | 0.06 | 0 | 0 | 22.69 | 0 | 6.65 | 0.05 | 0 | 22.68 | 0 | 0.0095346 | 0.013145 | 1.69 | 2.33 | 0.06 | 0 | 0
15.8 | 12 | 3 | 5 | 8068.5 | 26.99 | 0 | 32.67 | 0.25 | 0.05 | 0 | 29.08 | 0 | 0.02908 | 0 | 35.6 | 0.05 | 0.17 | 0 | 0 | 29.08 | 0 | 0.02908 | 0 | 29.66 | 0.05 | 0.17 | 0 | 0 | 22.09 | 0 | 27.25 | 0.03 | 0.05 | 0 | 22.11 | 0 | 0.0083916 | 0.013718 | 5.03 | 2.41 | 8.2229 | 0.06 | 0 | 0 | 22.11 | 0 | 6.48 | 0.05 | 0 | 22.11 | 0 | 0.0075113 | 0.014599 | 1.24 | 2.41 | 0.06 | 0 | 0
15.8 | 12 | 3 | 6 | 8069.5 | 27.07 | 0 | 32.78 | 0.25 | 0.05 | 0 | 29.15 | 0 | 0.02915 | 0 | 35.68 | 0.05 | 0.17 | 0 | 0 | 29.15 | 0 | 0.02915 | 0 | 29.74 | 0.05 | 0.17 | 0 | 0 | 22.33 | 0 | 27.51 | 0.03 | 0.05 | 0 | 22.33 | 0 | 0.0087417 | 0.013588 | 5.29 | 2.41 | 8.2229 | 0.06 | 0 | 0 | 22.33 | 0 | 6.54 | 0.05 | 0 | 22.33 | 0 | 0.0078245 | 0.014505 | 1.3 | 2.41 | 0.06 | 0 | 0
15.8 | 12 | 3 | 7 | 8070.5 | 26.33 | 0 | 31.86 | 0.24 | 0.05 | 0 | 28.44 | 0 | 0.02844 | 0 | 34.79 | 0.05 | 0.17 | 0 | 0 | 28.44 | 0 | 0.02844 | 0 | 28.99 | 0.05 | 0.17 | 0 | 0 | 21.57 | 0 | 26.68 | 0.03 | 0.05 | 0 | 21.56 | 0 | 0.0074929 | 0.014067 | 4.38 | 2.41 | 8.2229 | 0.06 | 0 | 0 | 21.56 | 0 | 6.32 | 0.05 | 0 | 21.56 | 0 | 0.0066719 | 0.014888 | 1.08 | 2.41 | 0.06 | 0 | 0
15.8 | 12 | 3 | 8 | 8071.5 | 25.39 | 0 | 30.73 | 0.23 | 0.05 | 0 | 27.49 | 0 | 0.02749 | 0 | 33.62 | 0.05 | 0.17 | 0 | 0 | 27.49 | 0 | 0.02749 | 0 | 28.02 | 0.05 | 0.17 | 0 | 0 | 20.77 | 0 | 25.8 | 0.02 | 0.05 | 0 | 20.78 | 0 | 0.0061417 | 0.014638 | 3.45 | 2.41 | 8.2229 | 0.06 | 0 | 0 | 20.79 | 0 | 6.09 | 0.05 | 0 | 20.78 | 0 | 0.0054181 | 0.015362 | 0.85 | 2.41 | 0.06 | 0 | 0
17.6 | 12 | 3 | 9 | 8072.5 | 25.06 | 0 | 30.34 | 0.23 | 0.05 | 0 | 27.16 | 0 | 0.02716 | 0 | 33.19 | 0.05 | 0.17 | 0 | 0 | 27.16 | 0 | 0.02716 | 0 | 27.66 | 0.05 | 0.17 | 0 | 0 | 20.63 | 0 | 25.64 | 0.02 | 0.05 | 0 | 20.64 | 0 | 0.0046046 | 0.016035 | 2.42 | 2.47 | 8.4276 | 0.06 | 0 | 0 | 20.64 | 0 | 6.05 | 0.05 | 0 | 20.64 | 0 | 0.0040339 | 0.016606 | 0.6 | 2.47 | 0.06 | 0 | 0
19.4 | 12 | 3 | 10 | 8073.5 | 24.21 | 0 | 29.3 | 0.22 | 0.05 | 0 | 26.33 | 0 | 0.02633 | 0 | 32.15 | 0.05 | 0.17 | 0 | 0 | 26.33 | 0 | 0.02633 | 0 | 26.79 | 0.05 | 0.17 | 0 | 0 | 19.87 | 0 | 24.81 | 0.02 | 0.05 | 0 | 19.84 | 0 | 0.0013495 | 0.018491 | 0.63 | 2.53 | 8.6324 | 0.06 | 0 | 0 | 19.84 | 0 | 5.82 | 0.05 | 0 | 19.84 | 0 | 0.0011104 | 0.01873 | 0.15 | 2.53 | 0.06 | 0 | 0
21.2 | 12 | 3 | 11 | 8074.5 | 23.59 | 0 | 28.56 | 0.22 | 0.05 | 0 | 25.7 | 0 | 0.0257 | 0 | 31.37 | 0.05 | 0.17 | 0 | 0 | 25.7 | 0 | 0.0257 | 0 | 26.14 | 0.05 | 0.17 | 0 | 0 | 19.39 | 0 | 24.28 | 0.02 | 0.05 | 0 | 19.39 | 0 | 0 | 0.01939 | 0 | 2.53 | 8.6324 | 0.06 | 0 | 0 | 19.39 | 0 | 5.68 | 0.05 | 0 | 19.39 | 0 | 0 | 0.01939 | 0 | 2.53 | 0.06 | 0 | 0
24.8 | 12 | 3 | 12 | 8075.5 | 17.73 | 0 | 21.39 | 0.16 | 0.05 | 0 | 19.94 | 0 | 0.01994 | 0 | 24.17 | 0.05 | 0.17 | 0 | 0 | 19.94 | 0 | 0.01994 | 0 | 20.15 | 0.05 | 0.17 | 0 | 0 | 13.67 | 0 | 17.78 | 0.02 | 0.05 | 0 | 13.66 | 0 | 0 | 0.01366 | 0 | 1.55 | 5.2886 | 0.03 | 0 | 0 | 13.66 | 0 | 4 | 0.05 | 0 | 13.66 | 0 | 0 | 0.01366 | 0 | 1.55 | 0.03 | 0 | 0
26.6 | 12 | 3 | 13 | 8076.5 | 17.15 | 0 | 20.8 | 0.16 | 0.05 | 0 | 19.12 | 0 | 0.01912 | 0 | 23.17 | 0.05 | 0.17 | 0 | 0 | 19.12 | 0 | 0.01912 | 0 | 19.31 | 0.05 | 0.17 | 0 | 0 | 14.31 | 0 | 18.52 | 0.02 | 0.05 | 0 | 14.32 | 0 | 0 | 0.01432 | 0 | 1.61 | 5.4933 | 0.03 | 0 | 0 | 14.32 | 0 | 4.2 | 0.05 | 0 | 14.32 | 0 | 0 | 0.01432 | 0 | 1.61 | 0.03 | 0 | 0
26.6 | 12 | 3 | 14 | 8077.5 | 17.99 | 0 | 21.81 | 0.17 | 0.05 | 0 | 20.07 | 0 | 0.02007 | 0 | 24.25 | 0.05 | 0.17 | 0 | 0 | 20.07 | 0 | 0.02007 | 0 | 20.21 | 0.05 | 0.17 | 0 | 0 | 15.23 | 0 | 19.59 | 0.02 | 0.05 | 0 | 15.22 | 0 | 0 | 0.01522 | 0 | 1.78 | 6.0734 | 0.03 | 0 | 0 | 15.22 | 0 | 4.46 | 0.05 | 0 | 15.22 | 0 | 0 | 0.01522 | 0 | 1.78 | 0.03 | 0 | 0
28.4 | 12 | 3 | 15 | 8078.5 | 15.15 | 0 | 18.3 | 0.14 | 0.05 | 0 | 17.37 | 0 | 0.01737 | 0 | 20.93 | 0.05 | 0.17 | 0 | 0 | 17.37 | 0 | 0.01737 | 0 | 17.44 | 0.05 | 0.17 | 0 | 0 | 12.18 | 0 | 16.03 | 0.01 | 0.05 | 0 | 12.17 | 0 | 0 | 0.01217 | 0 | 1.32 | 4.5038 | 0.02 | 0 | 0 | 12.18 | 0 | 3.57 | 0.05 | 0 | 12.17 | 0 | 0 | 0.01217 | 0 | 1.32 | 0.02 | 0 | 0
28.4 | 12 | 3 | 16 | 8079.5 | 14.18 | 0 | 17.17 | 0.13 | 0.05 | 0 | 16.26 | 0 | 0.01626 | 0 | 19.62 | 0.05 | 0.17 | 0 | 0 | 16.26 | 0 | 0.01626 | 0 | 16.35 | 0.05 | 0.17 | 0 | 0 | 11.8 | 0 | 15.58 | 0.01 | 0.05 | 0 | 11.79 | 0 | 0 | 0.01179 | 0 | 1.31 | 4.4697 | 0.02 | 0 | 0 | 11.8 | 0 | 3.46 | 0.05 | 0 | 11.79 | 0 | 0 | 0.01179 | 0 | 1.31 | 0.02 | 0 | 0
30.2 | 12 | 3 | 17 | 8080.5 | 14.43 | 0 | 17.48 | 0.13 | 0.05 | 0 | 16.48 | 0 | 0 | 0.01648 | 0 | 1.73 | 0.15 | 0 | 0 | 16.48 | 0 | 0 | 0.01648 | 0 | 1.73 | 0.15 | 0 | 0 | 12.25 | 0 | 16.11 | 0.01 | 0.05 | 0 | 12.25 | 0 | 0 | 0.01225 | 0 | 1.31 | 4.4697 | 0.02 | 0 | 0 | 12.26 | 0 | 3.59 | 0.05 | 0 | 12.25 | 0 | 0 | 0.01225 | 0 | 1.31 | 0.02 | 0 | 0
30.2 | 12 | 3 | 18 | 8081.5 | 15.06 | 0 | 18.24 | 0.14 | 0.05 | 0 | 16.94 | 0 | 0 | 0.01694 | 0 | 1.83 | 0.16 | 0 | 0 | 16.94 | 0 | 0 | 0.01694 | 0 | 1.83 | 0.16 | 0 | 0 | 12.8 | 0 | 16.76 | 0.01 | 0.05 | 0 | 12.81 | 0 | 0 | 0.01281 | 0 | 1.44 | 4.9133 | 0.02 | 0 | 0 | 12.81 | 0 | 3.75 | 0.05 | 0 | 12.81 | 0 | 0 | 0.01281 | 0 | 1.44 | 0.02 | 0 | 0
32 | 12 | 3 | 19 | 8082.5 | 15.01 | 0 | 18.17 | 0.14 | 0.05 | 0 | 17 | 0 | 0 | 0.017 | 0 | 1.77 | 0.15 | 0 | 0 | 17 | 0 | 0 | 0.017 | 0 | 1.77 | 0.15 | 0 | 0 | 12.61 | 0 | 16.53 | 0.01 | 0.05 | 0 | 12.61 | 0 | 0 | 0.01261 | 0 | 1.34 | 4.5721 | 0.02 | 0 | 0 | 12.61 | 0 | 3.7 | 0.05 | 0 | 12.61 | 0 | 0 | 0.01261 | 0 | 1.34 | 0.02 | 0 | 0
33.8 | 12 | 3 | 20 | 8083.5 | 14.45 | 0 | 17.49 | 0.13 | 0.05 | 0 | 16.36 | 0 | 0 | 0.01636 | 0 | 1.7 | 0.15 | 0 | 0 | 16.36 | 0 | 0 | 0.01636 | 0 | 1.7 | 0.15 | 0 | 0 | 12.06 | 0 | 15.89 | 0.01 | 0.05 | 0 | 12.06 | 0 | 0 | 0.01206 | 0 | 1.25 | 4.265 | 0.02 | 0 | 0 | 12.07 | 0 | 3.54 | 0.05 | 0 | 12.06 | 0 | 0 | 0.01206 | 0 | 1.25 | 0.02 | 0 | 0
35.6 | 12 | 3 | 21 | 8084.5 | 13.77 | 0 | 16.66 | 0.13 | 0.05 | 0 | 15.57 | 0 | 0 | 0.01557 | 0 | 1.58 | 0.13 | 0 | 0 | 15.57 | 0 | 0 | 0.01557 | 0 | 1.58 | 0.13 | 0 | 0 | 11.5 | 0 | 15.21 | 0.01 | 0.05 | 0 | 11.49 | 0 | 0 | 0.01149 | 0 | 1.1 | 3.7532 | 0.02 | 0 | 0 | 11.49 | 0 | 3.37 | 0.05 | 0 | 11.49 | 0 | 0 | 0.01149 | 0 | 1.1 | 0.02 | 0 | 0
35.6 | 12 | 3 | 22 | 8085.5 | 13.58 | 0 | 16.44 | 0.13 | 0.05 | 0 | 15.23 | 0 | 0 | 0.01523 | 0 | 1.55 | 0.13 | 0 | 0 | 15.23 | 0 | 0 | 0.01523 | 0 | 1.55 | 0.13 | 0 | 0 | 11.42 | 0 | 15.13 | 0.01 | 0.05 | 0 | 11.43 | 0 | 0 | 0.01143 | 0 | 1.09 | 3.7191 | 0.02 | 0 | 0 | 11.44 | 0 | 3.35 | 0.05 | 0 | 11.43 | 0 | 0 | 0.01143 | 0 | 1.09 | 0.02 | 0 | 0
39.2 | 12 | 3 | 23 | 8086.5 | 13.11 | 0 | 15.87 | 0.12 | 0.05 | 0 | 14.73 | 0 | 0 | 0.01473 | 0 | 1.45 | 0.12 | 0 | 0 | 14.73 | 0 | 0 | 0.01473 | 0 | 1.45 | 0.12 | 0 | 0 | 11 | 0 | 14.62 | 0.01 | 0.05 | 0 | 11 | 0 | 0 | 0.011 | 0 | 0.96 | 3.2755 | 0.02 | 0 | 0 | 11 | 0 | 3.22 | 0.05 | 0 | 11 | 0 | 0 | 0.011 | 0 | 0.96 | 0.02 | 0 | 0
39.2 | 12 | 3 | 24 | 8087.5 | 13.3 | 0 | 16.1 | 0.12 | 0.05 | 0 | 14.79 | 0 | 0 | 0.01479 | 0 | 1.45 | 0.12 | 0 | 0 | 14.79 | 0 | 0 | 0.01479 | 0 | 1.45 | 0.12 | 0 | 0 | 11.28 | 0 | 14.96 | 0.01 | 0.05 | 0 | 11.27 | 0 | 0 | 0.01127 | 0 | 0.99 | 3.3779 | 0.02 | 0 | 0 | 11.27 | 0 | 3.3 | 0.05 | 0 | 11.27 | 0 | 0 | 0.01127 | 0 | 0.99 | 0.02 | 0 | 0
37.4 | 12 | 4 | 1 | 8088.5 | 13.72 | 0 | 16.61 | 0.13 | 0.05 | 0 | 15.25 | 0 | 0 | 0.01525 | 0 | 1.59 | 0.14 | 0 | 0 | 15.25 | 0 | 0 | 0.01525 | 0 | 1.59 | 0.14 | 0 | 0 | 11.64 | 0 | 15.38 | 0.01 | 0.05 | 0 | 11.64 | 0 | 0 | 0.01164 | 0 | 1.17 | 3.992 | 0.02 | 0 | 0 | 11.64 | 0 | 3.41 | 0.05 | 0 | 11.64 | 0 | 0 | 0.01164 | 0 | 1.17 | 0.02 | 0 | 0
39.2 | 12 | 4 | 2 | 8089.5 | 13.46 | 0 | 16.29 | 0.12 | 0.05 | 0 | 15.18 | 0 | 0 | 0.01518 | 0 | 1.52 | 0.13 | 0 | 0 | 15.18 | 0 | 0 | 0.01518 | 0 | 1.52 | 0.13 | 0 | 0 | 11.28 | 0 | 14.96 | 0.01 | 0.05 | 0 | 11.28 | 0 | 0 | 0.01128 | 0 | 1.05 | 3.5826 | 0.02 | 0 | 0 | 11.29 | 0 | 3.31 | 0.05 | 0 | 11.28 | 0 | 0 | 0.01128 | 0 | 1.05 | 0.02 | 0 | 0
39.2 | 12 | 4 | 3 | 8090.5 | 13.21 | 0 | 15.99 | 0.12 | 0.05 | 0 | 14.83 | 0 | 0 | 0.01483 | 0 | 1.5 | 0.13 | 0 | 0 | 14.83 | 0 | 0 | 0.01483 | 0 | 1.5 | 0.13 | 0 | 0 | 11.09 | 0 | 14.73 | 0.01 | 0.05 | 0 | 11.09 | 0 | 0 | 0.01109 | 0 | 1.02 | 3.4802 | 0.02 | 0 | 0 | 11.09 | 0 | 3.25 | 0.05 | 0 | 11.09 | 0 | 0 | 0.01109 | 0 | 1.02 | 0.02 | 0 | 0
39.2 | 12 | 4 | 4 | 8091.5 | 13.3 | 0 | 16.11 | 0.12 | 0.05 | 0 | 14.89 | 0 | 0 | 0.01489 | 0 | 1.5 | 0.13 | 0 | 0 | 14.89 | 0 | 0 | 0.01489 | 0 | 1.5 | 0.13 | 0 | 0 | 11.23 | 0 | 14.9 | 0.01 | 0.05 | 0 | 11.23 | 0 | 0 | 0.01123 | 0 | 1.04 | 3.5485 | 0.02 | 0 | 0 | 11.23 | 0 | 3.29 | 0.05 | 0 | 11.23 | 0 | 0 | 0.01123 | 0 | 1.04 | 0.02 | 0 | 0
39.2 | 12 | 4 | 5 | 8092.5 | 12.98 | 0 | 15.7 | 0.12 | 0.05 | 0 | 14.59 | 0 | 0 | 0.01459 | 0 | 1.47 | 0.12 | 0 | 0 | 14.59 | 0 | 0 | 0.01459 | 0 | 1.47 | 0.12 | 0 | 0 | 10.88 | 0 | 14.47 | 0.01 | 0.05 | 0 | 10.88 | 0 | 0 | 0.01088 | 0 | 0.99 | 3.3779 | 0.02 | 0 | 0 | 10.88 | 0 | 3.19 | 0.05 | 0 | 10.88 | 0 | 0 | 0.01088 | 0 | 0.99 | 0.02 | 0 | 0
39.2 | 12 | 4 | 6 | 8093.5 | 13.24 | 0 | 16.03 | 0.12 | 0.05 | 0 | 14.81 | 0 | 0 | 0.01481 | 0 | 1.5 | 0.13 | 0 | 0 | 14.81 | 0 | 0 | 0.01481 | 0 | 1.5 | 0.13 | 0 | 0 | 11.19 | 0 | 14.84 | 0.01 | 0.05 | 0 | 11.2 | 0 | 0 | 0.0112 | 0 | 1.04 | 3.5485 | 0.02 | 0 | 0 | 11.2 | 0 | 3.28 | 0.05 | 0 | 11.2 | 0 | 0 | 0.0112 | 0 | 1.04 | 0.02 | 0 | 0
39.2 | 12 | 4 | 7 | 8094.5 | 13.49 | 0 | 16.34 | 0.12 | 0.05 | 0 | 15.09 | 0 | 0 | 0.01509 | 0 | 1.48 | 0.12 | 0 | 0 | 15.09 | 0 | 0 | 0.01509 | 0 | 1.48 | 0.12 | 0 | 0 | 11.4 | 0 | 15.1 | 0.01 | 0.05 | 0 | 11.39 | 0 | 0 | 0.01139 | 0 | 1.01 | 3.4461 | 0.02 | 0 | 0 | 11.39 | 0 | 3.34 | 0.05 | 0 | 11.39 | 0 | 0 | 0.01139 | 0 | 1.01 | 0.02 | 0 | 0
37.4 | 12 | 4 | 8 | 8095.5 | 14.54 | 0 | 17.62 | 0.13 | 0.05 | 0 | 16.11 | 0 | 0 | 0.01611 | 0 | 1.55 | 0.13 | 0 | 0 | 16.11 | 0 | 0 | 0.01611 | 0 | 1.55 | 0.13 | 0 | 0 | 12.37 | 0 | 16.25 | 0.01 | 0.05 | 0 | 12.37 | 0 | 0 | 0.01237 | 0 | 1.11 | 3.7873 | 0.02 | 0 | 0 | 12.37 | 0 | 3.63 | 0.05 | 0 | 12.37 | 0 | 0 | 0.01237 | 0 | 1.11 | 0.02 | 0 | 0
33.8 | 12 | 4 | 9 | 8096.5 | 14.1 | 0 | 17.06 | 0.13 | 0.05 | 0 | 15.77 | 0 | 0 | 0.01577 | 0 | 1.55 | 0.13 | 0 | 0 | 15.77 | 0 | 0 | 0.01577 | 0 | 1.55 | 0.13 | 0 | 0 | 11.71 | 0 | 15.47 | 0.01 | 0.05 | 0 | 11.7 | 0 | 0 | 0.0117 | 0 | 1.07 | 3.6508 | 0.02 | 0 | 0 | 11.71 | 0 | 3.43 | 0.05 | 0 | 11.7 | 0 | 0 | 0.0117 | 0 | 1.07 | 0.02 | 0 | 0
32 | 12 | 4 | 10 | 8097.5 | 12.6 | 0 | 15.24 | 0.12 | 0.05 | 0 | 14.29 | 0 | 0 | 0.01429 | 0 | 1.44 | 0.12 | 0 | 0 | 14.29 | 0 | 0 | 0.01429 | 0 | 1.44 | 0.12 | 0 | 0 | 10.28 | 0 | 13.74 | 0.01 | 0.05 | 0 | 10.28 | 0 | 0 | 0.01028 | 0 | 0.91 | 3.1049 | 0.01 | 0 | 0 | 10.28 | 0 | 3.01 | 0.05 | 0 | 10.28 | 0 | 0 | 0.01028 | 0 | 0.91 | 0.01 | 0 | 0
32 | 12 | 4 | 11 | 8098.5 | 10.03 | 0 | 12.12 | 0.09 | 0.05 | 0 | 11.62 | 0 | 0 | 0.01162 | 0 | 1.19 | 0.1 | 0 | 0 | 11.62 | 0 | 0 | 0.01162 | 0 | 1.19 | 0.1 | 0 | 0 | 7.97 | 0 | 10.89 | 0.01 | 0.05 | 0 | 7.97 | 0 | 0 | 0.00797 | 0 | 0.62 | 2.1154 | 0.01 | 0 | 0 | 7.98 | 0 | 2.34 | 0.05 | 0 | 7.97 | 0 | 0 | 0.00797 | 0 | 0.62 | 0.01 | 0 | 0
30.2 | 12 | 4 | 12 | 8099.5 | 8.42 | 0 | 10.19 | 0.08 | 0.05 | 0 | 9.71 | 0 | 0 | 0.00971 | 0 | 1.03 | 0.08 | 0 | 0 | 9.71 | 0 | 0 | 0.00971 | 0 | 1.03 | 0.08 | 0 | 0 | 6.93 | 0 | 9.55 | 0.01 | 0.05 | 0 | 6.93 | 0 | 0 | 0.00693 | 0 | 0.57 | 1.9448 | 0.01 | 0 | 0 | 6.93 | 0 | 2.03 | 0.05 | 0 | 6.93 | 0 | 0 | 0.00693 | 0 | 0.57 | 0.01 | 0 | 0
28.4 | 12 | 4 | 13 | 8100.5 | 10.73 | 0 | 13.03 | 0.1 | 0.05 | 0 | 11.87 | 0 | 0.01187 | 0 | 14.62 | 0.05 | 0.17 | 0 | 0 | 11.87 | 0 | 0.01187 | 0 | 12.18 | 0.05 | 0.17 | 0 | 0 | 9.6 | 0 | 12.92 | 0.01 | 0.05 | 0 | 9.6 | 0 | 0 | 0.0096 | 0 | 0.87 | 2.9684 | 0.01 | 0 | 0 | 9.6 | 0 | 2.81 | 0.05 | 0 | 9.6 | 0 | 0 | 0.0096 | 0 | 0.87 | 0.01 | 0 | 0
26.6 | 12 | 4 | 14 | 8101.5 | 10.55 | 0 | 12.77 | 0.1 | 0.05 | 0 | 12.98 | 0 | 0.01298 | 0 | 15.1 | 0.05 | 0.17 | 0 | 0 | 12.98 | 0 | 0.01298 | 0 | 12.58 | 0.05 | 0.17 | 0 | 0 | 8.85 | 0 | 11.98 | 0.01 | 0.05 | 0 | 8.84 | 0 | 0 | 0.00884 | 0 | 0.79 | 2.6955 | 0.01 | 0 | 0 | 8.84 | 0 | 2.59 | 0.05 | 0 | 8.84 | 0 | 0 | 0.00884 | 0 | 0.79 | 0.01 | 0 | 0
24.8 | 12 | 4 | 15 | 8102.5 | 11.56 | 0 | 14.01 | 0.11 | 0.05 | 0 | 13.75 | 0 | 0.01375 | 0 | 16.53 | 0.05 | 0.17 | 0 | 0 | 13.75 | 0 | 0.01375 | 0 | 13.78 | 0.05 | 0.17 | 0 | 0 | 9.95 | 0 | 13.34 | 0.01 | 0.05 | 0 | 9.95 | 0 | 0 | 0.00995 | 0 | 0.97 | 3.3096 | 0.02 | 0 | 0 | 9.95 | 0 | 2.92 | 0.05 | 0 | 9.95 | 0 | 0 | 0.00995 | 0 | 0.97 | 0.02 | 0 | 0
23 | 12 | 4 | 16 | 8103.5 | 12.42 | 0 | 15.04 | 0.11 | 0.05 | 0 | 14.6 | 0 | 0.0146 | 0 | 17.53 | 0.05 | 0.17 | 0 | 0 | 14.6 | 0 | 0.0146 | 0 | 14.61 | 0.05 | 0.17 | 0 | 0 | 10.58 | 0 | 14.12 | 0.01 | 0.05 | 0 | 10.58 | 0 | 0 | 0.01058 | 0 | 1.09 | 3.7191 | 0.02 | 0 | 0 | 10.59 | 0 | 3.1 | 0.05 | 0 | 10.58 | 0 | 0 | 0.01058 | 0 | 1.09 | 0.02 | 0 | 0
21.2 | 12 | 4 | 17 | 8104.5 | 14.78 | 0 | 17.92 | 0.14 | 0.05 | 0 | 16.89 | 0 | 0.01689 | 0 | 20.37 | 0.05 | 0.17 | 0 | 0 | 16.89 | 0 | 0.01689 | 0 | 16.97 | 0.05 | 0.17 | 0 | 0 | 12.84 | 0 | 16.81 | 0.01 | 0.05 | 0 | 12.84 | 0 | 0 | 0.01284 | 0 | 1.43 | 4.8792 | 0.03 | 0 | 0 | 12.84 | 0 | 3.76 | 0.05 | 0 | 12.84 | 0 | 0 | 0.01284 | 0 | 1.43 | 0.03 | 0 | 0
19.4 | 12 | 4 | 18 | 8105.5 | 16.48 | 0 | 19.95 | 0.15 | 0.05 | 0 | 18.6 | 0 | 0.0186 | 0 | 22.52 | 0.05 | 0.17 | 0 | 0 | 18.6 | 0 | 0.0186 | 0 | 18.77 | 0.05 | 0.17 | 0 | 0 | 14 | 0 | 18.17 | 0.02 | 0.05 | 0 | 14.01 | 0 | 0 | 0.01401 | 0 | 1.64 | 5.5957 | 0.03 | 0 | 0 | 14.02 | 0 | 4.11 | 0.05 | 0 | 14.01 | 0 | 0 | 0.01401 | 0 | 1.64 | 0.03 | 0 | 0
17.6 | 12 | 4 | 19 | 8106.5 | 18.12 | 0 | 21.95 | 0.17 | 0.05 | 0 | 20.22 | 0 | 0.02022 | 0 | 24.57 | 0.05 | 0.17 | 0 | 0 | 20.22 | 0 | 0.02022 | 0 | 20.47 | 0.05 | 0.17 | 0 | 0 | 15.3 | 0 | 19.67 | 0.02 | 0.05 | 0 | 15.31 | 0 | 0 | 0.01531 | 0 | 1.88 | 6.4146 | 0.04 | 0 | 0 | 15.31 | 0 | 4.49 | 0.05 | 0 | 15.31 | 0 | 0 | 0.01531 | 0 | 1.88 | 0.04 | 0 | 0
15.8 | 12 | 4 | 20 | 8107.5 | 19.73 | 0 | 23.89 | 0.18 | 0.05 | 0 | 21.82 | 0 | 0.02182 | 0 | 26.57 | 0.05 | 0.17 | 0 | 0 | 21.82 | 0 | 0.02182 | 0 | 22.14 | 0.05 | 0.17 | 0 | 0 | 16.56 | 0 | 21.1 | 0.02 | 0.05 | 0 | 16.57 | 0 | 0 | 0.01657 | 0 | 2.13 | 7.2676 | 0.05 | 0 | 0 | 16.57 | 0 | 4.86 | 0.05 | 0 | 16.57 | 0 | 0 | 0.01657 | 0 | 2.13 | 0.05 | 0 | 0
12.2 | 12 | 4 | 21 | 8108.5 | 21.11 | 0 | 25.56 | 0.19 | 0.05 | 0 | 23.21 | 0 | 0.02321 | 0 | 28.3 | 0.05 | 0.17 | 0 | 0 | 23.21 | 0 | 0.02321 | 0 | 23.58 | 0.05 | 0.17 | 0 | 0 | 17.62 | 0 | 22.3 | 0.02 | 0.05 | 0 | 17.62 | 0 | 0.0020778 | 0.015542 | 1.04 | 2.28 | 7.7794 | 0.06 | 0 | 0 | 17.62 | 0 | 5.16 | 0.05 | 0 | 17.62 | 0 | 0.0018036 | 0.015816 | 0.26 | 2.28 | 0.06 | 0 | 0
12.2 | 12 | 4 | 22 | 8109.5 | 22.18 | 0 | 26.85 | 0.2 | 0.05 | 0 | 24.28 | 0 | 0.02428 | 0 | 29.63 | 0.05 | 0.17 | 0 | 0 | 24.28 | 0 | 0.02428 | 0 | 24.69 | 0.05 | 0.17 | 0 | 0 | 18.4 | 0 | 23.18 | 0.02 | 0.05 | 0 | 18.41 | 0 | 0.0035398 | 0.01487 | 1.86 | 2.29 | 7.8135 | 0.06 | 0 | 0 | 18.41 | 0 | 5.4 | 0.05 | 0 | 18.41 | 0 | 0.0030795 | 0.015331 | 0.46 | 2.29 | 0.06 | 0 | 0
10.4 | 12 | 4 | 23 | 8110.5 | 23.68 | 0 | 28.69 | 0.22 | 0.05 | 0 | 25.77 | 0 | 0.02577 | 0 | 31.5 | 0.05 | 0.17 | 0 | 0 | 25.77 | 0 | 0.02577 | 0 | 26.25 | 0.05 | 0.17 | 0 | 0 | 19.73 | 0 | 24.65 | 0.02 | 0.05 | 0 | 19.71 | 0 | 0.0072838 | 0.012426 | 4.42 | 2.21 | 7.5405 | 0.06 | 0 | 0 | 19.71 | 0 | 5.78 | 0.05 | 0 | 19.71 | 0 | 0.0065103 | 0.0132 | 1.09 | 2.21 | 0.06 | 0 | 0
10.4 | 12 | 4 | 24 | 8111.5 | 25.36 | 0 | 30.71 | 0.23 | 0.05 | 0 | 27.46 | 0 | 0.02746 | 0 | 33.6 | 0.05 | 0.17 | 0 | 0 | 27.46 | 0 | 0.02746 | 0 | 28 | 0.05 | 0.17 | 0 | 0 | 21.1 | 0 | 26.16 | 0.02 | 0.05 | 0 | 21.09 | 0 | 0.0093971 | 0.011693 | 6.06 | 2.21 | 7.5405 | 0.06 | 0 | 0 | 21.09 | 0 | 6.18 | 0.05 | 0 | 21.09 | 0 | 0.008493 | 0.012597 | 1.49 | 2.21 | 0.06 | 0 | 0
10.4 | 12 | 5 | 1 | 8112.5 | 26.1 | 0 | 31.59 | 0.24 | 0.05 | 0 | 28.22 | 0 | 0.02822 | 0 | 34.55 | 0.05 | 0.17 | 0 | 0 | 28.22 | 0 | 0.02822 | 0 | 28.8 | 0.05 | 0.17 | 0 | 0 | 21.52 | 0 | 26.63 | 0.02 | 0.05 | 0 | 21.51 | 0 | 0.010007 | 0.011503 | 6.56 | 2.21 | 7.5405 | 0.06 | 0 | 0 | 21.51 | 0 | 6.3 | 0.05 | 0 | 21.51 | 0 | 0.0090982 | 0.012412 | 1.62 | 2.21 | 0.06 | 0 | 0
10.4 | 12 | 5 | 2 | 8113.5 | 26.46 | 0 | 32.04 | 0.24 | 0.05 | 0 | 28.57 | 0 | 0.02857 | 0 | 35 | 0.05 | 0.17 | 0 | 0 | 28.57 | 0 | 0.02857 | 0 | 29.17 | 0.05 | 0.17 | 0 | 0 | 21.76 | 0 | 26.89 | 0.03 | 0.05 | 0 | 21.76 | 0 | 0.010366 | 0.011394 | 6.86 | 2.21 | 7.5405 | 0.06 | 0 | 0 | 21.77 | 0 | 6.38 | 0.05 | 0 | 21.76 | 0 | 0.0094293 | 0.012331 | 1.69 | 2.21 | 0.06 | 0 | 0
8.6 | 12 | 5 | 3 | 8114.5 | 27.07 | 0 | 32.79 | 0.25 | 0.05 | 0 | 29.17 | 0 | 0.02917 | 0 | 35.74 | 0.05 | 0.17 | 0 | 0 | 29.17 | 0 | 0.02917 | 0 | 29.78 | 0.05 | 0.17 | 0 | 0 | 22.33 | 0 | 27.51 | 0.03 | 0.05 | 0 | 22.32 | 0 | 0.012084 | 0.010236 | 8.54 | 2.12 | 7.2334 | 0.06 | 0 | 0 | 22.33 | 0 | 6.54 | 0.05 | 0 | 22.32 | 0 | 0.011107 | 0.011213 | 2.1 | 2.12 | 0.06 | 0 | 0
10.4 | 12 | 5 | 4 | 8115.5 | 26.73 | 0 | 32.34 | 0.25 | 0.05 | 0 | 28.85 | 0 | 0.02885 | 0 | 35.32 | 0.05 | 0.17 | 0 | 0 | 28.85 | 0 | 0.02885 | 0 | 29.44 | 0.05 | 0.17 | 0 | 0 | 21.85 | 0 | 26.99 | 0.03 | 0.05 | 0 | 21.87 | 0 | 0.010521 | 0.011349 | 6.99 | 2.21 | 7.5405 | 0.06 | 0 | 0 | 21.87 | 0 | 6.41 | 0.05 | 0 | 21.87 | 0 | 0.0095716 | 0.012298 | 1.72 | 2.21 | 0.06 | 0 | 0
10.4 | 12 | 5 | 5 | 8116.5 | 26.84 | 0 | 32.5 | 0.25 | 0.05 | 0 | 28.93 | 0 | 0.02893 | 0 | 35.44 | 0.05 | 0.17 | 0 | 0 | 28.93 | 0 | 0.02893 | 0 | 29.53 | 0.05 | 0.17 | 0 | 0 | 22.09 | 0 | 27.25 | 0.03 | 0.05 | 0 | 22.07 | 0 | 0.010803 | 0.011267 | 7.23 | 2.21 | 7.5405 | 0.06 | 0 | 0 | 22.08 | 0 | 6.47 | 0.05 | 0 | 22.07 | 0 | 0.0098458 | 0.012224 | 1.78 | 2.21 | 0.06 | 0 | 0
8.6 | 12 | 5 | 6 | 8117.5 | 27.52 | 0 | 33.32 | 0.25 | 0.05 | 0 | 29.62 | 0 | 0.02962 | 0 | 36.28 | 0.05 | 0.17 | 0 | 0 | 29.62 | 0 | 0.02962 | 0 | 30.23 | 0.05 | 0.17 | 0 | 0 | 22.71 | 0 | 27.92 | 0.03 | 0.05 | 0 | 22.73 | 0 | 0.012633 | 0.010097 | 9.05 | 2.12 | 7.2334 | 0.06 | 0 | 0 | 22.73 | 0 | 6.66 | 0.05 | 0 | 22.73 | 0 | 0.011652 | 0.011078 | 2.23 | 2.12 | 0.06 | 0 | 0
8.6 | 12 | 5 | 7 | 8118.5 | 27.68 | 0 | 33.51 | 0.26 | 0.05 | 0 | 29.81 | 0 | 0.02981 | 0 | 36.52 | 0.05 | 0.17 | 0 | 0 | 29.81 | 0 | 0.02981 | 0 | 30.43 | 0.05 | 0.17 | 0 | 0 | 22.75 | 0 | 27.98 | 0.03 | 0.05 | 0 | 22.76 | 0 | 0.012674 | 0.010086 | 9.09 | 2.12 | 7.2334 | 0.06 | 0 | 0 | 22.76 | 0 | 6.67 | 0.05 | 0 | 22.76 | 0 | 0.011693 | 0.011067 | 2.24 | 2.12 | 0.06 | 0 | 0
8.6 | 12 | 5 | 8 | 8119.5 | 27.36 | 0 | 33.12 | 0.25 | 0.05 | 0 | 29.49 | 0 | 0.02949 | 0 | 36.13 | 0.05 | 0.17 | 0 | 0 | 29.49 | 0 | 0.02949 | 0 | 30.11 | 0.05 | 0.17 | 0 | 0 | 22.42 | 0 | 27.62 | 0.03 | 0.05 | 0 | 22.42 | 0 | 0.012229 | 0.010191 | 8.68 | 2.12 | 7.2334 | 0.06 | 0 | 0 | 22.42 | 0 | 6.57 | 0.05 | 0 | 22.42 | 0 | 0.011263 | 0.011157 | 2.14 | 2.12 | 0.06 | 0 | 0
8.6 | 12 | 5 | 9 | 8120.5 | 26.95 | 0 | 32.62 | 0.25 | 0.05 | 0 | 29.07 | 0 | 0.02907 | 0 | 35.6 | 0.05 | 0.17 | 0 | 0 | 29.07 | 0 | 0.02907 | 0 | 29.67 | 0.05 | 0.17 | 0 | 0 | 22.09 | 0 | 27.25 | 0.03 | 0.05 | 0 | 22.08 | 0 | 0.011785 | 0.010295 | 8.28 | 2.12 | 7.2334 | 0.06 | 0 | 0 | 22.08 | 0 | 6.47 | 0.05 | 0 | 22.08 | 0 | 0.010828 | 0.011252 | 2.04 | 2.12 | 0.06 | 0 | 0
10.4 | 12 | 5 | 10 | 8121.5 | 23.85 | 0 | 28.82 | 0.22 | 0.05 | 0 | 26.02 | 0 | 0.02602 | 0 | 31.78 | 0.05 | 0.17 | 0 | 0 | 26.02 | 0 | 0.02602 | 0 | 26.48 | 0.05 | 0.17 | 0 | 0 | 19.06 | 0 | 23.91 | 0.02 | 0.05 | 0 | 19.05 | 0 | 0.0061905 | 0.012859 | 3.63 | 2.21 | 7.5405 | 0.06 | 0 | 0 | 19.05 | 0 | 5.58 | 0.05 | 0 | 19.05 | 0 | 0.0054692 | 0.013581 | 0.89 | 2.21 | 0.06 | 0 | 0
10.4 | 12 | 5 | 11 | 8122.5 | 20.88 | 0 | 25.27 | 0.19 | 0.05 | 0 | 22.99 | 0 | 0.02299 | 0 | 28.01 | 0.05 | 0.17 | 0 | 0 | 22.99 | 0 | 0.02299 | 0 | 23.34 | 0.05 | 0.17 | 0 | 0 | 16.75 | 0 | 21.31 | 0.02 | 0.05 | 0 | 16.73 | 0 | 0.0017306 | 0.014999 | 0.87 | 2.21 | 7.5405 | 0.06 | 0 | 0 | 16.73 | 0 | 4.9 | 0.05 | 0 | 16.73 | 0 | 0.0015147 | 0.015215 | 0.22 | 2.21 | 0.06 | 0 | 0
12.2 | 12 | 5 | 12 | 8123.5 | 21.84 | 0 | 26.49 | 0.2 | 0.05 | 0 | 23.85 | 0 | 0.02385 | 0 | 29.03 | 0.05 | 0.17 | 0 | 0 | 23.85 | 0 | 0.02385 | 0 | 24.19 | 0.05 | 0.17 | 0 | 0 | 18.31 | 0 | 23.07 | 0.02 | 0.05 | 0 | 18.33 | 0 | 0.0033698 | 0.01496 | 1.76 | 2.29 | 7.8135 | 0.06 | 0 | 0 | 18.33 | 0 | 5.37 | 0.05 | 0 | 18.33 | 0 | 0.0028978 | 0.015432 | 0.43 | 2.29 | 0.06 | 0 | 0
15.8 | 12 | 5 | 13 | 8124.5 | 18.39 | 0 | 22.21 | 0.17 | 0.05 | 0 | 20.59 | 0 | 0.02059 | 0 | 24.93 | 0.05 | 0.17 | 0 | 0 | 20.59 | 0 | 0.02059 | 0 | 20.77 | 0.05 | 0.17 | 0 | 0 | 14.62 | 0 | 18.88 | 0.02 | 0.05 | 0 | 14.62 | 0 | 0 | 0.01462 | 0 | 1.83 | 6.244 | 0.04 | 0 | 0 | 14.62 | 0 | 4.28 | 0.05 | 0 | 14.62 | 0 | 0 | 0.01462 | 0 | 1.83 | 0.04 | 0 | 0
15.8 | 12 | 5 | 14 | 8125.5 | 16.84 | 0 | 20.4 | 0.16 | 0.05 | 0 | 18.92 | 0 | 0.01892 | 0 | 22.93 | 0.05 | 0.17 | 0 | 0 | 18.92 | 0 | 0.01892 | 0 | 19.11 | 0.05 | 0.17 | 0 | 0 | 13.77 | 0 | 17.89 | 0.02 | 0.05 | 0 | 13.77 | 0 | 0 | 0.01377 | 0 | 1.69 | 5.7663 | 0.04 | 0 | 0 | 13.77 | 0 | 4.04 | 0.05 | 0 | 13.77 | 0 | 0 | 0.01377 | 0 | 1.69 | 0.04 | 0 | 0
17.6 | 12 | 5 | 15 | 8126.5 | 15.85 | 0 | 19.19 | 0.15 | 0.05 | 0 | 17.96 | 0 | 0.01796 | 0 | 21.67 | 0.05 | 0.17 | 0 | 0 | 17.96 | 0 | 0.01796 | 0 | 18.06 | 0.05 | 0.17 | 0 | 0 | 13.08 | 0 | 17.09 | 0.02 | 0.05 | 0 | 13.08 | 0 | 0 | 0.01308 | 0 | 1.54 | 5.2545 | 0.03 | 0 | 0 | 13.08 | 0 | 3.83 | 0.05 | 0 | 13.08 | 0 | 0 | 0.01308 | 0 | 1.54 | 0.03 | 0 | 0
17.6 | 12 | 5 | 16 | 8127.5 | 16.23 | 0 | 19.66 | 0.15 | 0.05 | 0 | 18.32 | 0 | 0.01832 | 0 | 22.12 | 0.05 | 0.17 | 0 | 0 | 18.32 | 0 | 0.01832 | 0 | 18.43 | 0.05 | 0.17 | 0 | 0 | 13.67 | 0 | 17.78 | 0.02 | 0.05 | 0 | 13.67 | 0 | 0 | 0.01367 | 0 | 1.63 | 5.5616 | 0.03 | 0 | 0 | 13.67 | 0 | 4.01 | 0.05 | 0 | 13.67 | 0 | 0 | 0.01367 | 0 | 1.63 | 0.03 | 0 | 0
17.6 | 12 | 5 | 17 | 8128.5 | 17.86 | 0 | 21.64 | 0.16 | 0.05 | 0 | 19.91 | 0 | 0.01991 | 0 | 24.13 | 0.05 | 0.17 | 0 | 0 | 19.91 | 0 | 0.01991 | 0 | 20.11 | 0.05 | 0.17 | 0 | 0 | 15.23 | 0 | 19.59 | 0.02 | 0.05 | 0 | 15.24 | 0 | 0 | 0.01524 | 0 | 1.87 | 6.3804 | 0.04 | 0 | 0 | 15.24 | 0 | 4.47 | 0.05 | 0 | 15.24 | 0 | 0 | 0.01524 | 0 | 1.87 | 0.04 | 0 | 0
17.6 | 12 | 5 | 18 | 8129.5 | 19 | 0 | 23.01 | 0.18 | 0.05 | 0 | 21.1 | 0 | 0.0211 | 0 | 25.63 | 0.05 | 0.17 | 0 | 0 | 21.1 | 0 | 0.0211 | 0 | 21.36 | 0.05 | 0.17 | 0 | 0 | 16.04 | 0 | 20.51 | 0.02 | 0.05 | 0 | 16.02 | 0 | 0 | 0.01602 | 0 | 1.99 | 6.7899 | 0.04 | 0 | 0 | 16.02 | 0 | 4.7 | 0.05 | 0 | 16.02 | 0 | 0 | 0.01602 | 0 | 1.99 | 0.04 | 0 | 0
19.4 | 12 | 5 | 19 | 8130.5 | 19.01 | 0 | 23.01 | 0.18 | 0.05 | 0 | 21.12 | 0 | 0.02112 | 0 | 25.67 | 0.05 | 0.17 | 0 | 0 | 21.12 | 0 | 0.02112 | 0 | 21.4 | 0.05 | 0.17 | 0 | 0 | 15.8 | 0 | 20.24 | 0.02 | 0.05 | 0 | 15.79 | 0 | 0 | 0.01579 | 0 | 1.93 | 6.5852 | 0.04 | 0 | 0 | 15.79 | 0 | 4.63 | 0.05 | 0 | 15.79 | 0 | 0 | 0.01579 | 0 | 1.93 | 0.04 | 0 | 0
19.4 | 12 | 5 | 20 | 8131.5 | 19.64 | 0 | 23.78 | 0.18 | 0.05 | 0 | 21.71 | 0 | 0.02171 | 0 | 26.42 | 0.05 | 0.17 | 0 | 0 | 21.71 | 0 | 0.02171 | 0 | 22.01 | 0.05 | 0.17 | 0 | 0 | 16.41 | 0 | 20.94 | 0.02 | 0.05 | 0 | 16.41 | 0 | 0 | 0.01641 | 0 | 2.08 | 7.097 | 0.05 | 0 | 0 | 16.41 | 0 | 4.81 | 0.05 | 0 | 16.41 | 0 | 0 | 0.01641 | 0 | 2.08 | 0.05 | 0 | 0
21.2 | 12 | 5 | 21 | 8132.5 | 19.6 | 0 | 23.72 | 0.18 | 0.05 | 0 | 21.7 | 0 | 0.0217 | 0 | 26.38 | 0.05 | 0.17 | 0 | 0 | 21.7 | 0 | 0.0217 | 0 | 21.98 | 0.05 | 0.17 | 0 | 0 | 16.23 | 0 | 20.72 | 0.02 | 0.05 | 0 | 16.23 | 0 | 0 | 0.01623 | 0 | 2.01 | 6.8581 | 0.04 | 0 | 0 | 16.24 | 0 | 4.76 | 0.05 | 0 | 16.23 | 0 | 0 | 0.01623 | 0 | 2.01 | 0.04 | 0 | 0
23 | 12 | 5 | 22 | 8133.5 | 19.44 | 0 | 23.53 | 0.18 | 0.05 | 0 | 21.53 | 0 | 0.02153 | 0 | 26.18 | 0.05 | 0.17 | 0 | 0 | 21.53 | 0 | 0.02153 | 0 | 21.82 | 0.05 | 0.17 | 0 | 0 | 16.08 | 0 | 20.56 | 0.02 | 0.05 | 0 | 16.09 | 0 | 0 | 0.01609 | 0 | 1.95 | 6.6534 | 0.04 | 0 | 0 | 16.09 | 0 | 4.72 | 0.05 | 0 | 16.09 | 0 | 0 | 0.01609 | 0 | 1.95 | 0.04 | 0 | 0
24.8 | 12 | 5 | 23 | 8134.5 | 19.7 | 0 | 23.86 | 0.18 | 0.05 | 0 | 21.78 | 0 | 0.02178 | 0 | 26.49 | 0.05 | 0.17 | 0 | 0 | 21.78 | 0 | 0.02178 | 0 | 22.07 | 0.05 | 0.17 | 0 | 0 | 16.39 | 0 | 20.91 | 0.02 | 0.05 | 0 | 16.39 | 0 | 0 | 0.01639 | 0 | 1.95 | 6.6534 | 0.04 | 0 | 0 | 16.39 | 0 | 4.8 | 0.05 | 0 | 16.39 | 0 | 0 | 0.01639 | 0 | 1.95 | 0.04 | 0 | 0
24.8 | 12 | 5 | 24 | 8135.5 | 19.9 | 0 | 24.09 | 0.18 | 0.05 | 0 | 21.99 | 0 | 0.02199 | 0 | 26.74 | 0.05 | 0.17 | 0 | 0 | 21.99 | 0 | 0.02199 | 0 | 22.29 | 0.05 | 0.17 | 0 | 0 | 16.53 | 0 | 21.07 | 0.02 | 0.05 | 0 | 16.53 | 0 | 0 | 0.01653 | 0 | 1.97 | 6.7216 | 0.04 | 0 | 0 | 16.53 | 0 | 4.85 | 0.05 | 0 | 16.53 | 0 | 0 | 0.01653 | 0 | 1.97 | 0.04 | 0 | 0
24.8 | 12 | 6 | 1 | 8136.5 | 19.76 | 0 | 23.92 | 0.18 | 0.05 | 0 | 21.86 | 0 | 0.02186 | 0 | 26.58 | 0.05 | 0.17 | 0 | 0 | 21.86 | 0 | 0.02186 | 0 | 22.15 | 0.05 | 0.17 | 0 | 0 | 16.37 | 0 | 20.89 | 0.02 | 0.05 | 0 | 16.36 | 0 | 0 | 0.01636 | 0 | 1.95 | 6.6534 | 0.04 | 0 | 0 | 16.37 | 0 | 4.8 | 0.05 | 0 | 16.36 | 0 | 0 | 0.01636 | 0 | 1.95 | 0.04 | 0 | 0
24.8 | 12 | 6 | 2 | 8137.5 | 19.76 | 0 | 23.93 | 0.18 | 0.05 | 0 | 21.85 | 0 | 0.02185 | 0 | 26.57 | 0.05 | 0.17 | 0 | 0 | 21.85 | 0 | 0.02185 | 0 | 22.14 | 0.05 | 0.17 | 0 | 0 | 16.42 | 0 | 20.94 | 0.02 | 0.05 | 0 | 16.39 | 0 | 0 | 0.01639 | 0 | 1.99 | 6.7899 | 0.04 | 0 | 0 | 16.4 | 0 | 4.81 | 0.05 | 0 | 16.39 | 0 | 0 | 0.01639 | 0 | 1.99 | 0.04 | 0 | 0
24.8 | 12 | 6 | 3 | 8138.5 | 19.91 | 0 | 24.1 | 0.18 | 0.05 | 0 | 21.99 | 0 | 0.02199 | 0 | 26.75 | 0.05 | 0.17 | 0 | 0 | 21.99 | 0 | 0.02199 | 0 | 22.29 | 0.05 | 0.17 | 0 | 0 | 16.53 | 0 | 21.07 | 0.02 | 0.05 | 0 | 16.53 | 0 | 0 | 0.01653 | 0 | 2.01 | 6.8581 | 0.04 | 0 | 0 | 16.54 | 0 | 4.85 | 0.05 | 0 | 16.53 | 0 | 0 | 0.01653 | 0 | 2.01 | 0.04 | 0 | 0
24.8 | 12 | 6 | 4 | 8139.5 | 19.95 | 0 | 24.16 | 0.18 | 0.05 | 0 | 22.05 | 0 | 0.02205 | 0 | 26.81 | 0.05 | 0.17 | 0 | 0 | 22.05 | 0 | 0.02205 | 0 | 22.34 | 0.05 | 0.17 | 0 | 0 | 16.56 | 0 | 21.1 | 0.02 | 0.05 | 0 | 16.55 | 0 | 0 | 0.01655 | 0 | 2.02 | 6.8922 | 0.04 | 0 | 0 | 16.55 | 0 | 4.85 | 0.05 | 0 | 16.55 | 0 | 0 | 0.01655 | 0 | 2.02 | 0.04 | 0 | 0
24.8 | 12 | 6 | 5 | 8140.5 | 19.95 | 0 | 24.15 | 0.18 | 0.05 | 0 | 22.04 | 0 | 0.02204 | 0 | 26.81 | 0.05 | 0.17 | 0 | 0 | 22.04 | 0 | 0.02204 | 0 | 22.34 | 0.05 | 0.17 | 0 | 0 | 16.56 | 0 | 21.1 | 0.02 | 0.05 | 0 | 16.54 | 0 | 0 | 0.01654 | 0 | 2.01 | 6.8581 | 0.04 | 0 | 0 | 16.54 | 0 | 4.85 | 0.05 | 0 | 16.54 | 0 | 0 | 0.01654 | 0 | 2.01 | 0.04 | 0 | 0
26.6 | 12 | 6 | 6 | 8141.5 | 19.49 | 0 | 23.58 | 0.18 | 0.05 | 0 | 21.58 | 0 | 0.02158 | 0 | 26.24 | 0.05 | 0.17 | 0 | 0 | 21.58 | 0 | 0.02158 | 0 | 21.86 | 0.05 | 0.17 | 0 | 0 | 16.08 | 0 | 20.56 | 0.02 | 0.05 | 0 | 16.08 | 0 | 0 | 0.01608 | 0 | 1.87 | 6.3804 | 0.04 | 0 | 0 | 16.08 | 0 | 4.71 | 0.05 | 0 | 16.08 | 0 | 0 | 0.01608 | 0 | 1.87 | 0.04 | 0 | 0
26.6 | 12 | 6 | 7 | 8142.5 | 19.02 | 0 | 23.02 | 0.18 | 0.05 | 0 | 21.1 | 0 | 0.0211 | 0 | 25.63 | 0.05 | 0.17 | 0 | 0 | 21.1 | 0 | 0.0211 | 0 | 21.36 | 0.05 | 0.17 | 0 | 0 | 15.71 | 0 | 20.13 | 0.02 | 0.05 | 0 | 15.72 | 0 | 0 | 0.01572 | 0 | 1.81 | 6.1757 | 0.03 | 0 | 0 | 15.72 | 0 | 4.61 | 0.05 | 0 | 15.72 | 0 | 0 | 0.01572 | 0 | 1.81 | 0.03 | 0 | 0
26.6 | 12 | 6 | 8 | 8143.5 | 18.84 | 0 | 22.81 | 0.17 | 0.05 | 0 | 20.92 | 0 | 0.02092 | 0 | 25.4 | 0.05 | 0.17 | 0 | 0 | 20.92 | 0 | 0.02092 | 0 | 21.17 | 0.05 | 0.17 | 0 | 0 | 15.63 | 0 | 20.05 | 0.02 | 0.05 | 0 | 15.63 | 0 | 0 | 0.01563 | 0 | 1.8 | 6.1416 | 0.03 | 0 | 0 | 15.63 | 0 | 4.58 | 0.05 | 0 | 15.63 | 0 | 0 | 0.01563 | 0 | 1.8 | 0.03 | 0 | 0
26.6 | 12 | 6 | 9 | 8144.5 | 17.86 | 0 | 21.6 | 0.16 | 0.05 | 0 | 19.97 | 0 | 0.01997 | 0 | 24.21 | 0.05 | 0.17 | 0 | 0 | 19.97 | 0 | 0.01997 | 0 | 20.18 | 0.05 | 0.17 | 0 | 0 | 14.66 | 0 | 18.94 | 0.02 | 0.05 | 0 | 14.67 | 0 | 0 | 0.01467 | 0 | 1.7 | 5.8004 | 0.03 | 0 | 0 | 14.67 | 0 | 4.3 | 0.05 | 0 | 14.67 | 0 | 0 | 0.01467 | 0 | 1.7 | 0.03 | 0 | 0
28.4 | 12 | 6 | 10 | 8145.5 | 14.39 | 0 | 17.38 | 0.13 | 0.05 | 0 | 16.55 | 0 | 0.01655 | 0 | 19.95 | 0.05 | 0.17 | 0 | 0 | 16.55 | 0 | 0.01655 | 0 | 16.62 | 0.05 | 0.17 | 0 | 0 | 11.4 | 0 | 15.1 | 0.01 | 0.05 | 0 | 11.4 | 0 | 0 | 0.0114 | 0 | 1.17 | 3.992 | 0.02 | 0 | 0 | 11.41 | 0 | 3.34 | 0.05 | 0 | 11.4 | 0 | 0 | 0.0114 | 0 | 1.17 | 0.02 | 0 | 0
28.4 | 12 | 6 | 11 | 8146.5 | 11.77 | 0 | 14.23 | 0.11 | 0.05 | 0 | 13.88 | 0 | 0.01388 | 0 | 16.61 | 0.05 | 0.17 | 0 | 0 | 13.88 | 0 | 0.01388 | 0 | 13.84 | 0.05 | 0.17 | 0 | 0 | 9.48 | 0 | 12.77 | 0.01 | 0.05 | 0 | 9.48 | 0 | 0 | 0.00948 | 0 | 0.9 | 3.0708 | 0.01 | 0 | 0 | 9.48 | 0 | 2.78 | 0.05 | 0 | 9.48 | 0 | 0 | 0.00948 | 0 | 0.9 | 0.01 | 0 | 0
28.4 | 12 | 6 | 12 | 8147.5 | 13.24 | 0 | 16.07 | 0.12 | 0.05 | 0 | 15.24 | 0 | 0.01524 | 0 | 18.26 | 0.05 | 0.17 | 0 | 0 | 15.24 | 0 | 0.01524 | 0 | 15.22 | 0.05 | 0.17 | 0 | 0 | 11.54 | 0 | 15.27 | 0.01 | 0.05 | 0 | 11.54 | 0 | 0 | 0.01154 | 0 | 1.23 | 4.1968 | 0.02 | 0 | 0 | 11.54 | 0 | 3.38 | 0.05 | 0 | 11.54 | 0 | 0 | 0.01154 | 0 | 1.23 | 0.02 | 0 | 0
28.4 | 12 | 6 | 13 | 8148.5 | 13.78 | 0 | 16.69 | 0.13 | 0.05 | 0 | 15.93 | 0 | 0.01593 | 0 | 19.11 | 0.05 | 0.17 | 0 | 0 | 15.93 | 0 | 0.01593 | 0 | 15.93 | 0.05 | 0.17 | 0 | 0 | 11.73 | 0 | 15.5 | 0.01 | 0.05 | 0 | 11.72 | 0 | 0 | 0.01172 | 0 | 1.3 | 4.4356 | 0.02 | 0 | 0 | 11.72 | 0 | 3.44 | 0.05 | 0 | 11.72 | 0 | 0 | 0.01172 | 0 | 1.3 | 0.02 | 0 | 0
30.2 | 12 | 6 | 14 | 8149.5 | 12.41 | 0 | 15 | 0.11 | 0.05 | 0 | 14.5 | 0 | 0 | 0.0145 | 0 | 1.54 | 0.13 | 0 | 0 | 14.5 | 0 | 0 | 0.0145 | 0 | 1.54 | 0.13 | 0 | 0 | 10.23 | 0 | 13.69 | 0.01 | 0.05 | 0 | 10.23 | 0 | 0 | 0.01023 | 0 | 1.02 | 3.4802 | 0.02 | 0 | 0 | 10.23 | 0 | 3 | 0.05 | 0 | 10.23 | 0 | 0 | 0.01023 | 0 | 1.02 | 0.02 | 0 | 0
28.4 | 12 | 6 | 15 | 8150.5 | 11.34 | 0 | 13.73 | 0.1 | 0.05 | 0 | 13.07 | 0 | 0.01307 | 0 | 15.95 | 0.05 | 0.17 | 0 | 0 | 13.07 | 0 | 0.01307 | 0 | 13.3 | 0.05 | 0.17 | 0 | 0 | 9.44 | 0 | 12.71 | 0.01 | 0.05 | 0 | 9.43 | 0 | 0 | 0.00943 | 0 | 0.96 | 3.2755 | 0.02 | 0 | 0 | 9.43 | 0 | 2.76 | 0.05 | 0 | 9.43 | 0 | 0 | 0.00943 | 0 | 0.96 | 0.02 | 0 | 0
28.4 | 12 | 6 | 16 | 8151.5 | 11.16 | 0 | 13.51 | 0.1 | 0.05 | 0 | 13.3 | 0 | 0.0133 | 0 | 15.73 | 0.05 | 0.17 | 0 | 0 | 13.3 | 0 | 0.0133 | 0 | 13.11 | 0.05 | 0.17 | 0 | 0 | 9.46 | 0 | 12.74 | 0.01 | 0.05 | 0 | 9.46 | 0 | 0 | 0.00946 | 0 | 0.96 | 3.2755 | 0.02 | 0 | 0 | 9.46 | 0 | 2.77 | 0.05 | 0 | 9.46 | 0 | 0 | 0.00946 | 0 | 0.96 | 0.02 | 0 | 0
28.4 | 12 | 6 | 17 | 8152.5 | 12.52 | 0 | 15.18 | 0.12 | 0.05 | 0 | 14.61 | 0 | 0.01461 | 0 | 17.51 | 0.05 | 0.17 | 0 | 0 | 14.61 | 0 | 0.01461 | 0 | 14.59 | 0.05 | 0.17 | 0 | 0 | 10.88 | 0 | 14.47 | 0.01 | 0.05 | 0 | 10.88 | 0 | 0 | 0.01088 | 0 | 1.17 | 3.992 | 0.02 | 0 | 0 | 10.88 | 0 | 3.19 | 0.05 | 0 | 10.88 | 0 | 0 | 0.01088 | 0 | 1.17 | 0.02 | 0 | 0
28.4 | 12 | 6 | 18 | 8153.5 | 13.33 | 0 | 16.14 | 0.12 | 0.05 | 0 | 15.43 | 0 | 0.01543 | 0 | 18.55 | 0.05 | 0.17 | 0 | 0 | 15.43 | 0 | 0.01543 | 0 | 15.46 | 0.05 | 0.17 | 0 | 0 | 11.39 | 0 | 15.09 | 0.01 | 0.05 | 0 | 11.39 | 0 | 0 | 0.01139 | 0 | 1.25 | 4.265 | 0.02 | 0 | 0 | 11.39 | 0 | 3.34 | 0.05 | 0 | 11.39 | 0 | 0 | 0.01139 | 0 | 1.25 | 0.02 | 0 | 0
28.4 | 12 | 6 | 19 | 8154.5 | 13.56 | 0 | 16.42 | 0.12 | 0.05 | 0 | 15.67 | 0 | 0.01567 | 0 | 18.86 | 0.05 | 0.17 | 0 | 0 | 15.67 | 0 | 0.01567 | 0 | 15.71 | 0.05 | 0.17 | 0 | 0 | 11.45 | 0 | 15.16 | 0.01 | 0.05 | 0 | 11.45 | 0 | 0 | 0.01145 | 0 | 1.26 | 4.2991 | 0.02 | 0 | 0 | 11.45 | 0 | 3.36 | 0.05 | 0 | 11.45 | 0 | 0 | 0.01145 | 0 | 1.26 | 0.02 | 0 | 0
30.2 | 12 | 6 | 20 | 8155.5 | 13.61 | 0 | 16.47 | 0.13 | 0.05 | 0 | 15.64 | 0 | 0 | 0.01564 | 0 | 1.65 | 0.14 | 0 | 0 | 15.64 | 0 | 0 | 0.01564 | 0 | 1.65 | 0.14 | 0 | 0 | 11.45 | 0 | 15.16 | 0.01 | 0.05 | 0 | 11.44 | 0 | 0 | 0.01144 | 0 | 1.2 | 4.0944 | 0.02 | 0 | 0 | 11.44 | 0 | 3.35 | 0.05 | 0 | 11.44 | 0 | 0 | 0.01144 | 0 | 1.2 | 0.02 | 0 | 0
30.2 | 12 | 6 | 21 | 8156.5 | 13.79 | 0 | 16.7 | 0.13 | 0.05 | 0 | 15.54 | 0 | 0 | 0.01554 | 0 | 1.69 | 0.15 | 0 | 0 | 15.54 | 0 | 0 | 0.01554 | 0 | 1.69 | 0.15 | 0 | 0 | 11.61 | 0 | 15.35 | 0.01 | 0.05 | 0 | 11.61 | 0 | 0 | 0.01161 | 0 | 1.26 | 4.2991 | 0.02 | 0 | 0 | 11.61 | 0 | 3.4 | 0.05 | 0 | 11.61 | 0 | 0 | 0.01161 | 0 | 1.26 | 0.02 | 0 | 0
30.2 | 12 | 6 | 22 | 8157.5 | 14.24 | 0 | 17.25 | 0.13 | 0.05 | 0 | 16.04 | 0 | 0 | 0.01604 | 0 | 1.74 | 0.15 | 0 | 0 | 16.04 | 0 | 0 | 0.01604 | 0 | 1.74 | 0.15 | 0 | 0 | 12.02 | 0 | 15.83 | 0.01 | 0.05 | 0 | 12.02 | 0 | 0 | 0.01202 | 0 | 1.32 | 4.5038 | 0.02 | 0 | 0 | 12.02 | 0 | 3.52 | 0.05 | 0 | 12.02 | 0 | 0 | 0.01202 | 0 | 1.32 | 0.02 | 0 | 0
30.2 | 12 | 6 | 23 | 8158.5 | 14.69 | 0 | 17.79 | 0.14 | 0.05 | 0 | 16.55 | 0 | 0 | 0.01655 | 0 | 1.79 | 0.16 | 0 | 0 | 16.55 | 0 | 0 | 0.01655 | 0 | 1.79 | 0.16 | 0 | 0 | 12.37 | 0 | 16.25 | 0.01 | 0.05 | 0 | 12.37 | 0 | 0 | 0.01237 | 0 | 1.37 | 4.6744 | 0.02 | 0 | 0 | 12.37 | 0 | 3.63 | 0.05 | 0 | 12.37 | 0 | 0 | 0.01237 | 0 | 1.37 | 0.02 | 0 | 0
30.2 | 12 | 6 | 24 | 8159.5 | 15.08 | 0 | 18.26 | 0.14 | 0.05 | 0 | 16.99 | 0 | 0 | 0.01699 | 0 | 1.83 | 0.16 | 0 | 0 | 16.99 | 0 | 0 | 0.01699 | 0 | 1.83 | 0.16 | 0 | 0 | 12.65 | 0 | 16.59 | 0.01 | 0.05 | 0 | 12.66 | 0 | 0 | 0.01266 | 0 | 1.42 | 4.845 | 0.02 | 0 | 0 | 12.66 | 0 | 3.71 | 0.05 | 0 | 12.66 | 0 | 0 | 0.01266 | 0 | 1.42 | 0.02 | 0 | 0
30.56 | 12 | 7 | 1 | 8160.5 | 15.3 | 0 | 18.52 | 0.14 | 0.05 | 0 | 17.25 | 0 | 0 | 0.01725 | 0 | 1.85 | 0.16 | 0 | 0 | 17.25 | 0 | 0 | 0.01725 | 0 | 1.85 | 0.16 | 0 | 0 | 12.82 | 0 | 16.79 | 0.01 | 0.05 | 0 | 12.8 | 0 | 0 | 0.0128 | 0 | 1.43 | 4.8792 | 0.02 | 0 | 0 | 12.81 | 0 | 3.75 | 0.05 | 0 | 12.8 | 0 | 0 | 0.0128 | 0 | 1.43 | 0.02 | 0 | 0
30.2 | 12 | 7 | 2 | 8161.5 | 15.57 | 0 | 18.85 | 0.14 | 0.05 | 0 | 17.54 | 0 | 0 | 0.01754 | 0 | 1.88 | 0.17 | 0 | 0 | 17.54 | 0 | 0 | 0.01754 | 0 | 1.88 | 0.17 | 0 | 0 | 13.03 | 0 | 17.04 | 0.02 | 0.05 | 0 | 13.03 | 0 | 0 | 0.01303 | 0 | 1.47 | 5.0156 | 0.03 | 0 | 0 | 13.03 | 0 | 3.82 | 0.05 | 0 | 13.03 | 0 | 0 | 0.01303 | 0 | 1.47 | 0.03 | 0 | 0
30.2 | 12 | 7 | 3 | 8162.5 | 15.72 | 0 | 19.03 | 0.14 | 0.05 | 0 | 17.73 | 0 | 0 | 0.01773 | 0 | 1.9 | 0.17 | 0 | 0 | 17.73 | 0 | 0 | 0.01773 | 0 | 1.9 | 0.17 | 0 | 0 | 13.13 | 0 | 17.15 | 0.02 | 0.05 | 0 | 13.13 | 0 | 0 | 0.01313 | 0 | 1.48 | 5.0498 | 0.03 | 0 | 0 | 13.13 | 0 | 3.85 | 0.05 | 0 | 13.13 | 0 | 0 | 0.01313 | 0 | 1.48 | 0.03 | 0 | 0
30.2 | 12 | 7 | 4 | 8163.5 | 15.95 | 0 | 19.31 | 0.15 | 0.05 | 0 | 17.96 | 0 | 0 | 0.01796 | 0 | 1.91 | 0.17 | 0 | 0 | 17.96 | 0 | 0 | 0.01796 | 0 | 1.91 | 0.17 | 0 | 0 | 13.32 | 0 | 17.37 | 0.02 | 0.05 | 0 | 13.33 | 0 | 0 | 0.01333 | 0 | 1.51 | 5.1521 | 0.03 | 0 | 0 | 13.33 | 0 | 3.91 | 0.05 | 0 | 13.33 | 0 | 0 | 0.01333 | 0 | 1.51 | 0.03 | 0 | 0
30.2 | 12 | 7 | 5 | 8164.5 | 16.05 | 0 | 19.43 | 0.15 | 0.05 | 0 | 18.09 | 0 | 0 | 0.01809 | 0 | 1.91 | 0.17 | 0 | 0 | 18.09 | 0 | 0 | 0.01809 | 0 | 1.91 | 0.17 | 0 | 0 | 13.39 | 0 | 17.45 | 0.02 | 0.05 | 0 | 13.38 | 0 | 0 | 0.01338 | 0 | 1.52 | 5.1862 | 0.03 | 0 | 0 | 13.38 | 0 | 3.92 | 0.05 | 0 | 13.38 | 0 | 0 | 0.01338 | 0 | 1.52 | 0.03 | 0 | 0
30.2 | 12 | 7 | 6 | 8165.5 | 16.26 | 0 | 19.69 | 0.15 | 0.05 | 0 | 18.26 | 0 | 0 | 0.01826 | 0 | 1.91 | 0.17 | 0 | 0 | 18.26 | 0 | 0 | 0.01826 | 0 | 1.91 | 0.17 | 0 | 0 | 13.58 | 0 | 17.67 | 0.02 | 0.05 | 0 | 13.57 | 0 | 0 | 0.01357 | 0 | 1.55 | 5.2886 | 0.03 | 0 | 0 | 13.57 | 0 | 3.98 | 0.05 | 0 | 13.57 | 0 | 0 | 0.01357 | 0 | 1.55 | 0.03 | 0 | 0
30.2 | 12 | 7 | 7 | 8166.5 | 16.71 | 0 | 20.24 | 0.15 | 0.05 | 0 | 18.38 | 0 | 0 | 0.01838 | 0 | 1.91 | 0.17 | 0 | 0 | 18.38 | 0 | 0 | 0.01838 | 0 | 1.91 | 0.17 | 0 | 0 | 13.98 | 0 | 18.14 | 0.02 | 0.05 | 0 | 13.97 | 0 | 0 | 0.01397 | 0 | 1.6 | 5.4592 | 0.03 | 0 | 0 | 13.97 | 0 | 4.1 | 0.05 | 0 | 13.97 | 0 | 0 | 0.01397 | 0 | 1.6 | 0.03 | 0 | 0
30.2 | 12 | 7 | 8 | 8167.5 | 16.48 | 0 | 19.94 | 0.15 | 0.05 | 0 | 18.29 | 0 | 0 | 0.01829 | 0 | 1.91 | 0.17 | 0 | 0 | 18.29 | 0 | 0 | 0.01829 | 0 | 1.91 | 0.17 | 0 | 0 | 13.65 | 0 | 17.76 | 0.02 | 0.05 | 0 | 13.65 | 0 | 0 | 0.01365 | 0 | 1.56 | 5.3227 | 0.03 | 0 | 0 | 13.65 | 0 | 4 | 0.05 | 0 | 13.65 | 0 | 0 | 0.01365 | 0 | 1.56 | 0.03 | 0 | 0
30.2 | 12 | 7 | 9 | 8168.5 | 16.61 | 0 | 20.11 | 0.15 | 0.05 | 0 | 18.3 | 0 | 0 | 0.0183 | 0 | 1.91 | 0.17 | 0 | 0 | 18.3 | 0 | 0 | 0.0183 | 0 | 1.91 | 0.17 | 0 | 0 | 13.84 | 0 | 17.98 | 0.02 | 0.05 | 0 | 13.84 | 0 | 0 | 0.01384 | 0 | 1.58 | 5.391 | 0.03 | 0 | 0 | 13.84 | 0 | 4.06 | 0.05 | 0 | 13.84 | 0 | 0 | 0.01384 | 0 | 1.58 | 0.03 | 0 | 0
30.2 | 12 | 7 | 10 | 8169.5 | 16.32 | 0 | 19.76 | 0.15 | 0.05 | 0 | 18.36 | 0 | 0 | 0.01836 | 0 | 1.92 | 0.17 | 0 | 0 | 18.36 | 0 | 0 | 0.01836 | 0 | 1.92 | 0.17 | 0 | 0 | 13.53 | 0 | 17.62 | 0.02 | 0.05 | 0 | 13.52 | 0 | 0 | 0.01352 | 0 | 1.49 | 5.0839 | 0.03 | 0 | 0 | 13.52 | 0 | 3.96 | 0.05 | 0 | 13.52 | 0 | 0 | 0.01352 | 0 | 1.49 | 0.03 | 0 | 0
30.2 | 12 | 7 | 11 | 8170.5 | 15.9 | 0 | 19.25 | 0.15 | 0.05 | 0 | 18.04 | 0 | 0 | 0.01804 | 0 | 1.9 | 0.17 | 0 | 0 | 18.04 | 0 | 0 | 0.01804 | 0 | 1.9 | 0.17 | 0 | 0 | 13.17 | 0 | 17.2 | 0.02 | 0.05 | 0 | 13.17 | 0 | 0 | 0.01317 | 0 | 1.49 | 5.0839 | 0.03 | 0 | 0 | 13.17 | 0 | 3.86 | 0.05 | 0 | 13.17 | 0 | 0 | 0.01317 | 0 | 1.49 | 0.03 | 0 | 0
30.2 | 12 | 7 | 12 | 8171.5 | 15.77 | 0 | 19.09 | 0.15 | 0.05 | 0 | 17.92 | 0 | 0 | 0.01792 | 0 | 1.87 | 0.16 | 0 | 0 | 17.92 | 0 | 0 | 0.01792 | 0 | 1.87 | 0.16 | 0 | 0 | 13.13 | 0 | 17.15 | 0.02 | 0.05 | 0 | 13.12 | 0 | 0 | 0.01312 | 0 | 1.43 | 4.8792 | 0.02 | 0 | 0 | 13.12 | 0 | 3.85 | 0.05 | 0 | 13.12 | 0 | 0 | 0.01312 | 0 | 1.43 | 0.02 | 0 | 0
30.2 | 12 | 7 | 13 | 8172.5 | 16.07 | 0 | 19.46 | 0.15 | 0.05 | 0 | 18.11 | 0 | 0 | 0.01811 | 0 | 1.86 | 0.16 | 0 | 0 | 18.11 | 0 | 0 | 0.01811 | 0 | 1.86 | 0.16 | 0 | 0 | 13.43 | 0 | 17.51 | 0.02 | 0.05 | 0 | 13.44 | 0 | 0 | 0.01344 | 0 | 1.43 | 4.8792 | 0.02 | 0 | 0 | 13.44 | 0 | 3.94 | 0.05 | 0 | 13.44 | 0 | 0 | 0.01344 | 0 | 1.43 | 0.02 | 0 | 0
30.2 | 12 | 7 | 14 | 8173.5 | 16.75 | 0 | 20.29 | 0.15 | 0.05 | 0 | 18.74 | 0 | 0 | 0.01874 | 0 | 1.91 | 0.17 | 0 | 0 | 18.74 | 0 | 0 | 0.01874 | 0 | 1.91 | 0.17 | 0 | 0 | 14.05 | 0 | 18.22 | 0.02 | 0.05 | 0 | 14.05 | 0 | 0 | 0.01405 | 0 | 1.51 | 5.1521 | 0.03 | 0 | 0 | 14.05 | 0 | 4.12 | 0.05 | 0 | 14.05 | 0 | 0 | 0.01405 | 0 | 1.51 | 0.03 | 0 | 0
30.2 | 12 | 7 | 15 | 8174.5 | 13.61 | 0 | 16.43 | 0.13 | 0.05 | 0 | 15.66 | 0 | 0 | 0.01566 | 0 | 1.6 | 0.14 | 0 | 0 | 15.66 | 0 | 0 | 0.01566 | 0 | 1.6 | 0.14 | 0 | 0 | 10.79 | 0 | 14.36 | 0.01 | 0.05 | 0 | 10.77 | 0 | 0 | 0.01077 | 0 | 1.03 | 3.5144 | 0.02 | 0 | 0 | 10.78 | 0 | 3.16 | 0.05 | 0 | 10.77 | 0 | 0 | 0.01077 | 0 | 1.03 | 0.02 | 0 | 0
30.2 | 12 | 7 | 16 | 8175.5 | 12.66 | 0 | 15.33 | 0.12 | 0.05 | 0 | 14.28 | 0 | 0 | 0.01428 | 0 | 1.46 | 0.12 | 0 | 0 | 14.28 | 0 | 0 | 0.01428 | 0 | 1.46 | 0.12 | 0 | 0 | 10.48 | 0 | 13.99 | 0.01 | 0.05 | 0 | 10.48 | 0 | 0 | 0.01048 | 0 | 0.96 | 3.2755 | 0.02 | 0 | 0 | 10.48 | 0 | 3.07 | 0.05 | 0 | 10.48 | 0 | 0 | 0.01048 | 0 | 0.96 | 0.02 | 0 | 0
28.4 | 12 | 7 | 17 | 8176.5 | 13.91 | 0 | 16.87 | 0.13 | 0.05 | 0 | 15.41 | 0 | 0.01541 | 0 | 18.78 | 0.05 | 0.17 | 0 | 0 | 15.41 | 0 | 0.01541 | 0 | 15.65 | 0.05 | 0.17 | 0 | 0 | 11.92 | 0 | 15.72 | 0.01 | 0.05 | 0 | 11.93 | 0 | 0 | 0.01193 | 0 | 1.21 | 4.1285 | 0.02 | 0 | 0 | 11.93 | 0 | 3.5 | 0.05 | 0 | 11.93 | 0 | 0 | 0.01193 | 0 | 1.21 | 0.02 | 0 | 0
26.6 | 12 | 7 | 18 | 8177.5 | 14.84 | 0 | 17.97 | 0.14 | 0.05 | 0 | 16.97 | 0 | 0.01697 | 0 | 20.25 | 0.05 | 0.17 | 0 | 0 | 16.97 | 0 | 0.01697 | 0 | 16.88 | 0.05 | 0.17 | 0 | 0 | 12.58 | 0 | 16.51 | 0.01 | 0.05 | 0 | 12.57 | 0 | 0 | 0.01257 | 0 | 1.36 | 4.6403 | 0.02 | 0 | 0 | 12.57 | 0 | 3.69 | 0.05 | 0 | 12.57 | 0 | 0 | 0.01257 | 0 | 1.36 | 0.02 | 0 | 0
26.6 | 12 | 7 | 19 | 8178.5 | 15.2 | 0 | 18.4 | 0.14 | 0.05 | 0 | 17.3 | 0 | 0.0173 | 0 | 20.92 | 0.05 | 0.17 | 0 | 0 | 17.3 | 0 | 0.0173 | 0 | 17.43 | 0.05 | 0.17 | 0 | 0 | 12.75 | 0 | 16.7 | 0.01 | 0.05 | 0 | 12.74 | 0 | 0 | 0.01274 | 0 | 1.39 | 4.7427 | 0.02 | 0 | 0 | 12.75 | 0 | 3.74 | 0.05 | 0 | 12.74 | 0 | 0 | 0.01274 | 0 | 1.39 | 0.02 | 0 | 0
24.8 | 12 | 7 | 20 | 8179.5 | 16.15 | 0 | 19.56 | 0.15 | 0.05 | 0 | 18.21 | 0 | 0.01821 | 0 | 22.05 | 0.05 | 0.17 | 0 | 0 | 18.21 | 0 | 0.01821 | 0 | 18.37 | 0.05 | 0.17 | 0 | 0 | 13.6 | 0 | 17.7 | 0.02 | 0.05 | 0 | 13.61 | 0 | 0 | 0.01361 | 0 | 1.54 | 5.2545 | 0.03 | 0 | 0 | 13.61 | 0 | 3.99 | 0.05 | 0 | 13.61 | 0 | 0 | 0.01361 | 0 | 1.54 | 0.03 | 0 | 0
23 | 12 | 7 | 21 | 8180.5 | 16.74 | 0 | 20.26 | 0.15 | 0.05 | 0 | 18.84 | 0 | 0.01884 | 0 | 22.8 | 0.05 | 0.17 | 0 | 0 | 18.84 | 0 | 0.01884 | 0 | 19 | 0.05 | 0.17 | 0 | 0 | 14 | 0 | 18.17 | 0.02 | 0.05 | 0 | 14 | 0 | 0 | 0.014 | 0 | 1.66 | 5.6639 | 0.03 | 0 | 0 | 14 | 0 | 4.1 | 0.05 | 0 | 14 | 0 | 0 | 0.014 | 0 | 1.66 | 0.03 | 0 | 0
23 | 12 | 7 | 22 | 8181.5 | 17.13 | 0 | 20.74 | 0.16 | 0.05 | 0 | 19.22 | 0 | 0.01922 | 0 | 23.3 | 0.05 | 0.17 | 0 | 0 | 19.22 | 0 | 0.01922 | 0 | 19.41 | 0.05 | 0.17 | 0 | 0 | 14.26 | 0 | 18.47 | 0.02 | 0.05 | 0 | 14.27 | 0 | 0 | 0.01427 | 0 | 1.7 | 5.8004 | 0.03 | 0 | 0 | 14.27 | 0 | 4.18 | 0.05 | 0 | 14.27 | 0 | 0 | 0.01427 | 0 | 1.7 | 0.03 | 0 | 0
23 | 12 | 7 | 23 | 8182.5 | 17.76 | 0 | 21.51 | 0.16 | 0.05 | 0 | 19.83 | 0 | 0.01983 | 0 | 24.06 | 0.05 | 0.17 | 0 | 0 | 19.83 | 0 | 0.01983 | 0 | 20.05 | 0.05 | 0.17 | 0 | 0 | 14.83 | 0 | 19.13 | 0.02 | 0.05 | 0 | 14.83 | 0 | 0 | 0.01483 | 0 | 1.79 | 6.1075 | 0.04 | 0 | 0 | 14.83 | 0 | 4.35 | 0.05 | 0 | 14.83 | 0 | 0 | 0.01483 | 0 | 1.79 | 0.04 | 0 | 0
24.8 | 12 | 7 | 24 | 8183.5 | 18.08 | 0 | 21.89 | 0.17 | 0.05 | 0 | 20.15 | 0 | 0.02015 | 0 | 24.45 | 0.05 | 0.17 | 0 | 0 | 20.15 | 0 | 0.02015 | 0 | 20.38 | 0.05 | 0.17 | 0 | 0 | 15.02 | 0 | 19.34 | 0.02 | 0.05 | 0 | 15.02 | 0 | 0 | 0.01502 | 0 | 1.75 | 5.971 | 0.03 | 0 | 0 | 15.02 | 0 | 4.4 | 0.05 | 0 | 15.02 | 0 | 0 | 0.01502 | 0 | 1.75 | 0.03 | 0 | 0
23 | 12 | 8 | 1 | 8184.5 | 18.97 | 0 | 22.98 | 0.17 | 0.05 | 0 | 21.02 | 0 | 0.02102 | 0 | 25.55 | 0.05 | 0.17 | 0 | 0 | 21.02 | 0 | 0.02102 | 0 | 21.29 | 0.05 | 0.17 | 0 | 0 | 15.85 | 0 | 20.29 | 0.02 | 0.05 | 0 | 15.85 | 0 | 0 | 0.01585 | 0 | 1.95 | 6.6534 | 0.04 | 0 | 0 | 15.85 | 0 | 4.65 | 0.05 | 0 | 15.85 | 0 | 0 | 0.01585 | 0 | 1.95 | 0.04 | 0 | 0
21.2 | 12 | 8 | 2 | 8185.5 | 19.87 | 0 | 24.06 | 0.18 | 0.05 | 0 | 21.92 | 0 | 0.02192 | 0 | 26.67 | 0.05 | 0.17 | 0 | 0 | 21.92 | 0 | 0.02192 | 0 | 22.22 | 0.05 | 0.17 | 0 | 0 | 16.56 | 0 | 21.1 | 0.02 | 0.05 | 0 | 16.56 | 0 | 0 | 0.01656 | 0 | 2.13 | 7.2676 | 0.05 | 0 | 0 | 16.56 | 0 | 4.85 | 0.05 | 0 | 16.56 | 0 | 0 | 0.01656 | 0 | 2.13 | 0.05 | 0 | 0
23 | 12 | 8 | 3 | 8186.5 | 19.63 | 0 | 23.76 | 0.18 | 0.05 | 0 | 21.7 | 0 | 0.0217 | 0 | 26.4 | 0.05 | 0.17 | 0 | 0 | 21.7 | 0 | 0.0217 | 0 | 22 | 0.05 | 0.17 | 0 | 0 | 16.15 | 0 | 20.64 | 0.02 | 0.05 | 0 | 16.15 | 0 | 0 | 0.01615 | 0 | 1.99 | 6.7899 | 0.04 | 0 | 0 | 16.16 | 0 | 4.73 | 0.05 | 0 | 16.15 | 0 | 0 | 0.01615 | 0 | 1.99 | 0.04 | 0 | 0
23 | 12 | 8 | 4 | 8187.5 | 19.8 | 0 | 23.98 | 0.18 | 0.05 | 0 | 21.83 | 0 | 0.02183 | 0 | 26.56 | 0.05 | 0.17 | 0 | 0 | 21.83 | 0 | 0.02183 | 0 | 22.14 | 0.05 | 0.17 | 0 | 0 | 16.39 | 0 | 20.91 | 0.02 | 0.05 | 0 | 16.39 | 0 | 0 | 0.01639 | 0 | 2.03 | 6.9264 | 0.04 | 0 | 0 | 16.39 | 0 | 4.8 | 0.05 | 0 | 16.39 | 0 | 0 | 0.01639 | 0 | 2.03 | 0.04 | 0 | 0
23 | 12 | 8 | 5 | 8188.5 | 20 | 0 | 24.22 | 0.18 | 0.05 | 0 | 22.04 | 0 | 0.02204 | 0 | 26.81 | 0.05 | 0.17 | 0 | 0 | 22.04 | 0 | 0.02204 | 0 | 22.34 | 0.05 | 0.17 | 0 | 0 | 16.56 | 0 | 21.1 | 0.02 | 0.05 | 0 | 16.56 | 0 | 0 | 0.01656 | 0 | 2.05 | 6.9946 | 0.04 | 0 | 0 | 16.56 | 0 | 4.85 | 0.05 | 0 | 16.56 | 0 | 0 | 0.01656 | 0 | 2.05 | 0.04 | 0 | 0
23 | 12 | 8 | 6 | 8189.5 | 20.1 | 0 | 24.33 | 0.19 | 0.05 | 0 | 22.14 | 0 | 0.02214 | 0 | 26.93 | 0.05 | 0.17 | 0 | 0 | 22.14 | 0 | 0.02214 | 0 | 22.45 | 0.05 | 0.17 | 0 | 0 | 16.6 | 0 | 21.15 | 0.02 | 0.05 | 0 | 16.62 | 0 | 0 | 0.01662 | 0 | 2.06 | 7.0287 | 0.04 | 0 | 0 | 16.62 | 0 | 4.87 | 0.05 | 0 | 16.62 | 0 | 0 | 0.01662 | 0 | 2.06 | 0.04 | 0 | 0
24.8 | 12 | 8 | 7 | 8190.5 | 19.54 | 0 | 23.65 | 0.18 | 0.05 | 0 | 21.59 | 0 | 0.02159 | 0 | 26.25 | 0.05 | 0.17 | 0 | 0 | 21.59 | 0 | 0.02159 | 0 | 21.87 | 0.05 | 0.17 | 0 | 0 | 16.06 | 0 | 20.54 | 0.02 | 0.05 | 0 | 16.06 | 0 | 0 | 0.01606 | 0 | 1.9 | 6.4828 | 0.04 | 0 | 0 | 16.06 | 0 | 4.71 | 0.05 | 0 | 16.06 | 0 | 0 | 0.01606 | 0 | 1.9 | 0.04 | 0 | 0
24.8 | 12 | 8 | 8 | 8191.5 | 19.28 | 0 | 23.34 | 0.18 | 0.05 | 0 | 21.3 | 0 | 0.0213 | 0 | 25.89 | 0.05 | 0.17 | 0 | 0 | 21.3 | 0 | 0.0213 | 0 | 21.58 | 0.05 | 0.17 | 0 | 0 | 15.92 | 0 | 20.37 | 0.02 | 0.05 | 0 | 15.91 | 0 | 0 | 0.01591 | 0 | 1.92 | 6.551 | 0.04 | 0 | 0 | 15.91 | 0 | 4.66 | 0.05 | 0 | 15.91 | 0 | 0 | 0.01591 | 0 | 1.92 | 0.04 | 0 | 0
24.8 | 12 | 8 | 9 | 8192.5 | 19.04 | 0 | 23.06 | 0.18 | 0.05 | 0 | 21.08 | 0 | 0.02108 | 0 | 25.6 | 0.05 | 0.17 | 0 | 0 | 21.08 | 0 | 0.02108 | 0 | 21.34 | 0.05 | 0.17 | 0 | 0 | 15.73 | 0 | 20.16 | 0.02 | 0.05 | 0 | 15.73 | 0 | 0 | 0.01573 | 0 | 1.89 | 6.4487 | 0.04 | 0 | 0 | 15.73 | 0 | 4.61 | 0.05 | 0 | 15.73 | 0 | 0 | 0.01573 | 0 | 1.89 | 0.04 | 0 | 0
26.6 | 12 | 8 | 10 | 8193.5 | 15.33 | 0 | 18.52 | 0.14 | 0.05 | 0 | 17.45 | 0 | 0.01745 | 0 | 21.07 | 0.05 | 0.17 | 0 | 0 | 17.45 | 0 | 0.01745 | 0 | 17.56 | 0.05 | 0.17 | 0 | 0 | 12.09 | 0 | 15.92 | 0.01 | 0.05 | 0 | 12.07 | 0 | 0 | 0.01207 | 0 | 1.32 | 4.5038 | 0.02 | 0 | 0 | 12.07 | 0 | 3.54 | 0.05 | 0 | 12.07 | 0 | 0 | 0.01207 | 0 | 1.32 | 0.02 | 0 | 0
26.6 | 12 | 8 | 11 | 8194.5 | 12.94 | 0 | 15.66 | 0.12 | 0.05 | 0 | 14.97 | 0 | 0.01497 | 0 | 17.98 | 0.05 | 0.17 | 0 | 0 | 14.97 | 0 | 0.01497 | 0 | 14.99 | 0.05 | 0.17 | 0 | 0 | 10.43 | 0 | 13.93 | 0.01 | 0.05 | 0 | 10.43 | 0 | 0 | 0.01043 | 0 | 1.12 | 3.8214 | 0.02 | 0 | 0 | 10.43 | 0 | 3.06 | 0.05 | 0 | 10.43 | 0 | 0 | 0.01043 | 0 | 1.12 | 0.02 | 0 | 0
28.4 | 12 | 8 | 12 | 8195.5 | 13.52 | 0 | 16.39 | 0.12 | 0.05 | 0 | 15.48 | 0 | 0.01548 | 0 | 18.56 | 0.05 | 0.17 | 0 | 0 | 15.48 | 0 | 0.01548 | 0 | 15.47 | 0.05 | 0.17 | 0 | 0 | 11.54 | 0 | 15.27 | 0.01 | 0.05 | 0 | 11.53 | 0 | 0 | 0.01153 | 0 | 1.27 | 4.3332 | 0.02 | 0 | 0 | 11.54 | 0 | 3.38 | 0.05 | 0 | 11.53 | 0 | 0 | 0.01153 | 0 | 1.27 | 0.02 | 0 | 0
28.4 | 12 | 8 | 13 | 8196.5 | 14.28 | 0 | 17.3 | 0.13 | 0.05 | 0 | 16.33 | 0 | 0.01633 | 0 | 19.62 | 0.05 | 0.17 | 0 | 0 | 16.33 | 0 | 0.01633 | 0 | 16.35 | 0.05 | 0.17 | 0 | 0 | 12.13 | 0 | 15.97 | 0.01 | 0.05 | 0 | 12.15 | 0 | 0 | 0.01215 | 0 | 1.36 | 4.6403 | 0.02 | 0 | 0 | 12.15 | 0 | 3.56 | 0.05 | 0 | 12.15 | 0 | 0 | 0.01215 | 0 | 1.36 | 0.02 | 0 | 0
30.2 | 12 | 8 | 14 | 8197.5 | 14.41 | 0 | 17.44 | 0.13 | 0.05 | 0 | 16.45 | 0 | 0 | 0.01645 | 0 | 1.77 | 0.16 | 0 | 0 | 16.45 | 0 | 0 | 0.01645 | 0 | 1.77 | 0.16 | 0 | 0 | 12.11 | 0 | 15.95 | 0.01 | 0.05 | 0 | 12.11 | 0 | 0 | 0.01211 | 0 | 1.34 | 4.5721 | 0.02 | 0 | 0 | 12.11 | 0 | 3.55 | 0.05 | 0 | 12.11 | 0 | 0 | 0.01211 | 0 | 1.34 | 0.02 | 0 | 0
30.2 | 12 | 8 | 15 | 8198.5 | 12.31 | 0 | 14.88 | 0.11 | 0.05 | 0 | 14.18 | 0 | 0 | 0.01418 | 0 | 1.56 | 0.13 | 0 | 0 | 14.18 | 0 | 0 | 0.01418 | 0 | 1.56 | 0.13 | 0 | 0 | 9.98 | 0 | 13.38 | 0.01 | 0.05 | 0 | 9.97 | 0 | 0 | 0.00997 | 0 | 1.03 | 3.5144 | 0.02 | 0 | 0 | 9.97 | 0 | 2.92 | 0.05 | 0 | 9.97 | 0 | 0 | 0.00997 | 0 | 1.03 | 0.02 | 0 | 0
30.2 | 12 | 8 | 16 | 8199.5 | 11.53 | 0 | 13.96 | 0.11 | 0.05 | 0 | 13.11 | 0 | 0 | 0.01311 | 0 | 1.42 | 0.12 | 0 | 0 | 13.11 | 0 | 0 | 0.01311 | 0 | 1.42 | 0.12 | 0 | 0 | 9.6 | 0 | 12.92 | 0.01 | 0.05 | 0 | 9.61 | 0 | 0 | 0.00961 | 0 | 0.93 | 3.1732 | 0.02 | 0 | 0 | 9.61 | 0 | 2.82 | 0.05 | 0 | 9.61 | 0 | 0 | 0.00961 | 0 | 0.93 | 0.02 | 0 | 0
30.2 | 12 | 8 | 17 | 8200.5 | 12.66 | 0 | 15.35 | 0.12 | 0.05 | 0 | 14.07 | 0 | 0 | 0.01407 | 0 | 1.52 | 0.13 | 0 | 0 | 14.07 | 0 | 0 | 0.01407 | 0 | 1.52 | 0.13 | 0 | 0 | 10.93 | 0 | 14.53 | 0.01 | 0.05 | 0 | 10.92 | 0 | 0 | 0.01092 | 0 | 1.12 | 3.8214 | 0.02 | 0 | 0 | 10.92 | 0 | 3.2 | 0.05 | 0 | 10.92 | 0 | 0 | 0.01092 | 0 | 1.12 | 0.02 | 0 | 0
30.2 | 12 | 8 | 18 | 8201.5 | 13.01 | 0 | 15.75 | 0.12 | 0.05 | 0 | 14.58 | 0 | 0 | 0.01458 | 0 | 1.56 | 0.13 | 0 | 0 | 14.58 | 0 | 0 | 0.01458 | 0 | 1.56 | 0.13 | 0 | 0 | 11.02 | 0 | 14.64 | 0.01 | 0.05 | 0 | 11.02 | 0 | 0 | 0.01102 | 0 | 1.14 | 3.8897 | 0.02 | 0 | 0 | 11.02 | 0 | 3.23 | 0.05 | 0 | 11.02 | 0 | 0 | 0.01102 | 0 | 1.14 | 0.02 | 0 | 0
30.2 | 12 | 8 | 19 | 8202.5 | 12.95 | 0 | 15.68 | 0.12 | 0.05 | 0 | 14.57 | 0 | 0 | 0.01457 | 0 | 1.56 | 0.13 | 0 | 0 | 14.57 | 0 | 0 | 0.01457 | 0 | 1.56 | 0.13 | 0 | 0 | 10.89 | 0 | 14.49 | 0.01 | 0.05 | 0 | 10.89 | 0 | 0 | 0.01089 | 0 | 1.12 | 3.8214 | 0.02 | 0 | 0 | 10.89 | 0 | 3.19 | 0.05 | 0 | 10.89 | 0 | 0 | 0.01089 | 0 | 1.12 | 0.02 | 0 | 0
30.2 | 12 | 8 | 20 | 8203.5 | 13.26 | 0 | 16.05 | 0.12 | 0.05 | 0 | 14.88 | 0 | 0 | 0.01488 | 0 | 1.59 | 0.14 | 0 | 0 | 14.88 | 0 | 0 | 0.01488 | 0 | 1.59 | 0.14 | 0 | 0 | 11.19 | 0 | 14.84 | 0.01 | 0.05 | 0 | 11.19 | 0 | 0 | 0.01119 | 0 | 1.16 | 3.9579 | 0.02 | 0 | 0 | 11.2 | 0 | 3.28 | 0.05 | 0 | 11.19 | 0 | 0 | 0.01119 | 0 | 1.16 | 0.02 | 0 | 0
30.2 | 12 | 8 | 21 | 8204.5 | 13.42 | 0 | 16.24 | 0.12 | 0.05 | 0 | 15.1 | 0 | 0 | 0.0151 | 0 | 1.61 | 0.14 | 0 | 0 | 15.1 | 0 | 0 | 0.0151 | 0 | 1.61 | 0.14 | 0 | 0 | 11.28 | 0 | 14.96 | 0.01 | 0.05 | 0 | 11.28 | 0 | 0 | 0.01128 | 0 | 1.17 | 3.992 | 0.02 | 0 | 0 | 11.29 | 0 | 3.31 | 0.05 | 0 | 11.28 | 0 | 0 | 0.01128 | 0 | 1.17 | 0.02 | 0 | 0
30.2 | 12 | 8 | 22 | 8205.5 | 13.77 | 0 | 16.67 | 0.13 | 0.05 | 0 | 15.48 | 0 | 0 | 0.01548 | 0 | 1.69 | 0.15 | 0 | 0 | 15.48 | 0 | 0 | 0.01548 | 0 | 1.69 | 0.15 | 0 | 0 | 11.59 | 0 | 15.33 | 0.01 | 0.05 | 0 | 11.59 | 0 | 0 | 0.01159 | 0 | 1.26 | 4.2991 | 0.02 | 0 | 0 | 11.59 | 0 | 3.4 | 0.05 | 0 | 11.59 | 0 | 0 | 0.01159 | 0 | 1.26 | 0.02 | 0 | 0
30.2 | 12 | 8 | 23 | 8206.5 | 14.35 | 0 | 17.37 | 0.13 | 0.05 | 0 | 16.15 | 0 | 0 | 0.01615 | 0 | 1.71 | 0.15 | 0 | 0 | 16.15 | 0 | 0 | 0.01615 | 0 | 1.71 | 0.15 | 0 | 0 | 12.11 | 0 | 15.95 | 0.01 | 0.05 | 0 | 12.1 | 0 | 0 | 0.0121 | 0 | 1.29 | 4.4015 | 0.02 | 0 | 0 | 12.1 | 0 | 3.55 | 0.05 | 0 | 12.1 | 0 | 0 | 0.0121 | 0 | 1.29 | 0.02 | 0 | 0
30.2 | 12 | 8 | 24 | 8207.5 | 15.02 | 0 | 18.19 | 0.14 | 0.05 | 0 | 16.84 | 0 | 0 | 0.01684 | 0 | 1.78 | 0.16 | 0 | 0 | 16.84 | 0 | 0 | 0.01684 | 0 | 1.78 | 0.16 | 0 | 0 | 12.65 | 0 | 16.59 | 0.01 | 0.05 | 0 | 12.64 | 0 | 0 | 0.01264 | 0 | 1.36 | 4.6403 | 0.02 | 0 | 0 | 12.64 | 0 | 3.71 | 0.05 | 0 | 12.64 | 0 | 0 | 0.01264 | 0 | 1.36 | 0.02 | 0 | 0
30.2 | 12 | 9 | 1 | 8208.5 | 15.43 | 0 | 18.68 | 0.14 | 0.05 | 0 | 17.33 | 0 | 0 | 0.01733 | 0 | 1.82 | 0.16 | 0 | 0 | 17.33 | 0 | 0 | 0.01733 | 0 | 1.82 | 0.16 | 0 | 0 | 12.91 | 0 | 16.9 | 0.01 | 0.05 | 0 | 12.92 | 0 | 0 | 0.01292 | 0 | 1.4 | 4.7768 | 0.02 | 0 | 0 | 12.92 | 0 | 3.79 | 0.05 | 0 | 12.92 | 0 | 0 | 0.01292 | 0 | 1.4 | 0.02 | 0 | 0
30.2 | 12 | 9 | 2 | 8209.5 | 15.78 | 0 | 19.1 | 0.15 | 0.05 | 0 | 17.72 | 0 | 0 | 0.01772 | 0 | 1.9 | 0.17 | 0 | 0 | 17.72 | 0 | 0 | 0.01772 | 0 | 1.9 | 0.17 | 0 | 0 | 13.17 | 0 | 17.2 | 0.02 | 0.05 | 0 | 13.18 | 0 | 0 | 0.01318 | 0 | 1.49 | 5.0839 | 0.03 | 0 | 0 | 13.18 | 0 | 3.86 | 0.05 | 0 | 13.18 | 0 | 0 | 0.01318 | 0 | 1.49 | 0.03 | 0 | 0
30.2 | 12 | 9 | 3 | 8210.5 | 15.99 | 0 | 19.36 | 0.15 | 0.05 | 0 | 18.01 | 0 | 0 | 0.01801 | 0 | 1.88 | 0.17 | 0 | 0 | 18.01 | 0 | 0 | 0.01801 | 0 | 1.88 | 0.17 | 0 | 0 | 13.34 | 0 | 17.4 | 0.02 | 0.05 | 0 | 13.32 | 0 | 0 | 0.01332 | 0 | 1.46 | 4.9815 | 0.03 | 0 | 0 | 13.33 | 0 | 3.91 | 0.05 | 0 | 13.32 | 0 | 0 | 0.01332 | 0 | 1.46 | 0.03 | 0 | 0
30.2 | 12 | 9 | 4 | 8211.5 | 16.06 | 0 | 19.44 | 0.15 | 0.05 | 0 | 18.04 | 0 | 0 | 0.01804 | 0 | 1.89 | 0.17 | 0 | 0 | 18.04 | 0 | 0 | 0.01804 | 0 | 1.89 | 0.17 | 0 | 0 | 13.34 | 0 | 17.4 | 0.02 | 0.05 | 0 | 13.35 | 0 | 0 | 0.01335 | 0 | 1.46 | 4.9815 | 0.03 | 0 | 0 | 13.35 | 0 | 3.91 | 0.05 | 0 | 13.35 | 0 | 0 | 0.01335 | 0 | 1.46 | 0.03 | 0 | 0
30.2 | 12 | 9 | 5 | 8212.5 | 16.11 | 0 | 19.5 | 0.15 | 0.05 | 0 | 18.09 | 0 | 0 | 0.01809 | 0 | 1.91 | 0.17 | 0 | 0 | 18.09 | 0 | 0 | 0.01809 | 0 | 1.91 | 0.17 | 0 | 0 | 13.39 | 0 | 17.45 | 0.02 | 0.05 | 0 | 13.39 | 0 | 0 | 0.01339 | 0 | 1.52 | 5.1862 | 0.03 | 0 | 0 | 13.4 | 0 | 3.93 | 0.05 | 0 | 13.39 | 0 | 0 | 0.01339 | 0 | 1.52 | 0.03 | 0 | 0
30.2 | 12 | 9 | 6 | 8213.5 | 16.22 | 0 | 19.63 | 0.15 | 0.05 | 0 | 18.26 | 0 | 0 | 0.01826 | 0 | 1.91 | 0.17 | 0 | 0 | 18.26 | 0 | 0 | 0.01826 | 0 | 1.91 | 0.17 | 0 | 0 | 13.51 | 0 | 17.59 | 0.02 | 0.05 | 0 | 13.49 | 0 | 0 | 0.01349 | 0 | 1.54 | 5.2545 | 0.03 | 0 | 0 | 13.5 | 0 | 3.96 | 0.05 | 0 | 13.49 | 0 | 0 | 0.01349 | 0 | 1.54 | 0.03 | 0 | 0
30.2 | 12 | 9 | 7 | 8214.5 | 16.11 | 0 | 19.5 | 0.15 | 0.05 | 0 | 18.16 | 0 | 0 | 0.01816 | 0 | 1.91 | 0.17 | 0 | 0 | 18.16 | 0 | 0 | 0.01816 | 0 | 1.91 | 0.17 | 0 | 0 | 13.36 | 0 | 17.42 | 0.02 | 0.05 | 0 | 13.37 | 0 | 0 | 0.01337 | 0 | 1.52 | 5.1862 | 0.03 | 0 | 0 | 13.37 | 0 | 3.92 | 0.05 | 0 | 13.37 | 0 | 0 | 0.01337 | 0 | 1.52 | 0.03 | 0 | 0
30.2 | 12 | 9 | 8 | 8215.5 | 15.97 | 0 | 19.33 | 0.15 | 0.05 | 0 | 18.01 | 0 | 0 | 0.01801 | 0 | 1.91 | 0.17 | 0 | 0 | 18.01 | 0 | 0 | 0.01801 | 0 | 1.91 | 0.17 | 0 | 0 | 13.27 | 0 | 17.31 | 0.02 | 0.05 | 0 | 13.26 | 0 | 0 | 0.01326 | 0 | 1.5 | 5.118 | 0.03 | 0 | 0 | 13.26 | 0 | 3.89 | 0.05 | 0 | 13.26 | 0 | 0 | 0.01326 | 0 | 1.5 | 0.03 | 0 | 0
30.2 | 12 | 9 | 9 | 8216.5 | 16.14 | 0 | 19.55 | 0.15 | 0.05 | 0 | 18.16 | 0 | 0 | 0.01816 | 0 | 1.91 | 0.17 | 0 | 0 | 18.16 | 0 | 0 | 0.01816 | 0 | 1.91 | 0.17 | 0 | 0 | 13.46 | 0 | 17.53 | 0.02 | 0.05 | 0 | 13.45 | 0 | 0 | 0.01345 | 0 | 1.53 | 5.2204 | 0.03 | 0 | 0 | 13.46 | 0 | 3.94 | 0.05 | 0 | 13.45 | 0 | 0 | 0.01345 | 0 | 1.53 | 0.03 | 0 | 0
30.2 | 12 | 9 | 10 | 8217.5 | 13.2 | 0 | 15.94 | 0.12 | 0.05 | 0 | 15.28 | 0 | 0 | 0.01528 | 0 | 1.66 | 0.14 | 0 | 0 | 15.28 | 0 | 0 | 0.01528 | 0 | 1.66 | 0.14 | 0 | 0 | 10.48 | 0 | 13.99 | 0.01 | 0.05 | 0 | 10.47 | 0 | 0 | 0.01047 | 0 | 1.1 | 3.7532 | 0.02 | 0 | 0 | 10.47 | 0 | 3.07 | 0.05 | 0 | 10.47 | 0 | 0 | 0.01047 | 0 | 1.1 | 0.02 | 0 | 0
30.2 | 12 | 9 | 11 | 8218.5 | 10.69 | 0 | 12.93 | 0.1 | 0.05 | 0 | 12.42 | 0 | 0 | 0.01242 | 0 | 1.38 | 0.12 | 0 | 0 | 12.42 | 0 | 0 | 0.01242 | 0 | 1.38 | 0.12 | 0 | 0 | 8.56 | 0 | 11.63 | 0.01 | 0.05 | 0 | 8.56 | 0 | 0 | 0.00856 | 0 | 0.82 | 2.7978 | 0.01 | 0 | 0 | 8.56 | 0 | 2.51 | 0.05 | 0 | 8.56 | 0 | 0 | 0.00856 | 0 | 0.82 | 0.01 | 0 | 0
32 | 12 | 9 | 12 | 8219.5 | 9.75 | 0 | 11.81 | 0.09 | 0.05 | 0 | 11.14 | 0 | 0 | 0.01114 | 0 | 1.25 | 0.11 | 0 | 0 | 11.14 | 0 | 0 | 0.01114 | 0 | 1.25 | 0.11 | 0 | 0 | 8.16 | 0 | 11.13 | 0.01 | 0.05 | 0 | 8.16 | 0 | 0 | 0.00816 | 0 | 0.75 | 2.559 | 0.01 | 0 | 0 | 8.16 | 0 | 2.39 | 0.05 | 0 | 8.16 | 0 | 0 | 0.00816 | 0 | 0.75 | 0.01 | 0 | 0
32 | 12 | 9 | 13 | 8220.5 | 10.36 | 0 | 12.56 | 0.1 | 0.05 | 0 | 11.59 | 0 | 0 | 0.01159 | 0 | 1.29 | 0.11 | 0 | 0 | 11.59 | 0 | 0 | 0.01159 | 0 | 1.29 | 0.11 | 0 | 0 | 8.96 | 0 | 12.13 | 0.01 | 0.05 | 0 | 8.96 | 0 | 0 | 0.00896 | 0 | 0.86 | 2.9343 | 0.01 | 0 | 0 | 8.96 | 0 | 2.63 | 0.05 | 0 | 8.96 | 0 | 0 | 0.00896 | 0 | 0.86 | 0.01 | 0 | 0
32 | 12 | 9 | 14 | 8221.5 | 10.92 | 0 | 13.23 | 0.1 | 0.05 | 0 | 12.23 | 0 | 0 | 0.01223 | 0 | 1.36 | 0.12 | 0 | 0 | 12.23 | 0 | 0 | 0.01223 | 0 | 1.36 | 0.12 | 0 | 0 | 9.38 | 0 | 12.64 | 0.01 | 0.05 | 0 | 9.38 | 0 | 0 | 0.00938 | 0 | 0.93 | 3.1732 | 0.02 | 0 | 0 | 9.38 | 0 | 2.75 | 0.05 | 0 | 9.38 | 0 | 0 | 0.00938 | 0 | 0.93 | 0.02 | 0 | 0
33.8 | 12 | 9 | 15 | 8222.5 | 10.92 | 0 | 13.22 | 0.1 | 0.05 | 0 | 12.31 | 0 | 0 | 0.01231 | 0 | 1.32 | 0.11 | 0 | 0 | 12.31 | 0 | 0 | 0.01231 | 0 | 1.32 | 0.11 | 0 | 0 | 9.26 | 0 | 12.5 | 0.01 | 0.05 | 0 | 9.26 | 0 | 0 | 0.00926 | 0 | 0.85 | 2.9002 | 0.01 | 0 | 0 | 9.26 | 0 | 2.71 | 0.05 | 0 | 9.26 | 0 | 0 | 0.00926 | 0 | 0.85 | 0.01 | 0 | 0
33.8 | 12 | 9 | 16 | 8223.5 | 10.44 | 0 | 12.63 | 0.1 | 0.05 | 0 | 11.79 | 0 | 0 | 0.01179 | 0 | 1.27 | 0.11 | 0 | 0 | 11.79 | 0 | 0 | 0.01179 | 0 | 1.27 | 0.11 | 0 | 0 | 8.78 | 0 | 11.89 | 0.01 | 0.05 | 0 | 8.77 | 0 | 0 | 0.00877 | 0 | 0.78 | 2.6614 | 0.01 | 0 | 0 | 8.77 | 0 | 2.57 | 0.05 | 0 | 8.77 | 0 | 0 | 0.00877 | 0 | 0.78 | 0.01 | 0 | 0
33.8 | 12 | 9 | 17 | 8224.5 | 11.14 | 0 | 13.5 | 0.1 | 0.05 | 0 | 12.41 | 0 | 0 | 0.01241 | 0 | 1.33 | 0.11 | 0 | 0 | 12.41 | 0 | 0 | 0.01241 | 0 | 1.33 | 0.11 | 0 | 0 | 9.58 | 0 | 12.89 | 0.01 | 0.05 | 0 | 9.58 | 0 | 0 | 0.00958 | 0 | 0.9 | 3.0708 | 0.01 | 0 | 0 | 9.58 | 0 | 2.81 | 0.05 | 0 | 9.58 | 0 | 0 | 0.00958 | 0 | 0.9 | 0.01 | 0 | 0
33.8 | 12 | 9 | 18 | 8225.5 | 11.56 | 0 | 14 | 0.11 | 0.05 | 0 | 12.93 | 0 | 0 | 0.01293 | 0 | 1.38 | 0.12 | 0 | 0 | 12.93 | 0 | 0 | 0.01293 | 0 | 1.38 | 0.12 | 0 | 0 | 9.84 | 0 | 13.21 | 0.01 | 0.05 | 0 | 9.84 | 0 | 0 | 0.00984 | 0 | 0.94 | 3.2073 | 0.02 | 0 | 0 | 9.84 | 0 | 2.88 | 0.05 | 0 | 9.84 | 0 | 0 | 0.00984 | 0 | 0.94 | 0.02 | 0 | 0
32 | 12 | 9 | 19 | 8226.5 | 11.99 | 0 | 14.52 | 0.11 | 0.05 | 0 | 13.44 | 0 | 0 | 0.01344 | 0 | 1.48 | 0.13 | 0 | 0 | 13.44 | 0 | 0 | 0.01344 | 0 | 1.48 | 0.13 | 0 | 0 | 10.17 | 0 | 13.61 | 0.01 | 0.05 | 0 | 10.18 | 0 | 0 | 0.01018 | 0 | 1.04 | 3.5485 | 0.02 | 0 | 0 | 10.18 | 0 | 2.98 | 0.05 | 0 | 10.18 | 0 | 0 | 0.01018 | 0 | 1.04 | 0.02 | 0 | 0
32 | 12 | 9 | 20 | 8227.5 | 12.49 | 0 | 15.12 | 0.12 | 0.05 | 0 | 14.07 | 0 | 0 | 0.01407 | 0 | 1.54 | 0.13 | 0 | 0 | 14.07 | 0 | 0 | 0.01407 | 0 | 1.54 | 0.13 | 0 | 0 | 10.57 | 0 | 14.1 | 0.01 | 0.05 | 0 | 10.58 | 0 | 0 | 0.01058 | 0 | 1.1 | 3.7532 | 0.02 | 0 | 0 | 10.58 | 0 | 3.1 | 0.05 | 0 | 10.58 | 0 | 0 | 0.01058 | 0 | 1.1 | 0.02 | 0 | 0
32 | 12 | 9 | 21 | 8228.5 | 12.74 | 0 | 15.42 | 0.12 | 0.05 | 0 | 14.39 | 0 | 0 | 0.01439 | 0 | 1.53 | 0.13 | 0 | 0 | 14.39 | 0 | 0 | 0.01439 | 0 | 1.53 | 0.13 | 0 | 0 | 10.71 | 0 | 14.27 | 0.01 | 0.05 | 0 | 10.72 | 0 | 0 | 0.01072 | 0 | 1.07 | 3.6508 | 0.02 | 0 | 0 | 10.72 | 0 | 3.14 | 0.05 | 0 | 10.72 | 0 | 0 | 0.01072 | 0 | 1.07 | 0.02 | 0 | 0
30.2 | 12 | 9 | 22 | 8229.5 | 13.55 | 0 | 16.41 | 0.12 | 0.05 | 0 | 15.19 | 0 | 0 | 0.01519 | 0 | 1.66 | 0.15 | 0 | 0 | 15.19 | 0 | 0 | 0.01519 | 0 | 1.66 | 0.15 | 0 | 0 | 11.47 | 0 | 15.18 | 0.01 | 0.05 | 0 | 11.47 | 0 | 0 | 0.01147 | 0 | 1.24 | 4.2309 | 0.02 | 0 | 0 | 11.48 | 0 | 3.36 | 0.05 | 0 | 11.47 | 0 | 0 | 0.01147 | 0 | 1.24 | 0.02 | 0 | 0
30.2 | 12 | 9 | 23 | 8230.5 | 14.31 | 0 | 17.33 | 0.13 | 0.05 | 0 | 16.13 | 0 | 0 | 0.01613 | 0 | 1.74 | 0.15 | 0 | 0 | 16.13 | 0 | 0 | 0.01613 | 0 | 1.74 | 0.15 | 0 | 0 | 12.06 | 0 | 15.89 | 0.01 | 0.05 | 0 | 12.06 | 0 | 0 | 0.01206 | 0 | 1.33 | 4.538 | 0.02 | 0 | 0 | 12.06 | 0 | 3.54 | 0.05 | 0 | 12.06 | 0 | 0 | 0.01206 | 0 | 1.33 | 0.02 | 0 | 0
30.2 | 12 | 9 | 24 | 8231.5 | 14.98 | 0 | 18.14 | 0.14 | 0.05 | 0 | 16.89 | 0 | 0 | 0.01689 | 0 | 1.82 | 0.16 | 0 | 0 | 16.89 | 0 | 0 | 0.01689 | 0 | 1.82 | 0.16 | 0 | 0 | 12.58 | 0 | 16.51 | 0.01 | 0.05 | 0 | 12.58 | 0 | 0 | 0.01258 | 0 | 1.4 | 4.7768 | 0.02 | 0 | 0 | 12.58 | 0 | 3.69 | 0.05 | 0 | 12.58 | 0 | 0 | 0.01258 | 0 | 1.4 | 0.02 | 0 | 0
30.2 | 12 | 10 | 1 | 8232.5 | 15.55 | 0 | 18.83 | 0.14 | 0.05 | 0 | 17.52 | 0 | 0 | 0.01752 | 0 | 1.84 | 0.16 | 0 | 0 | 17.52 | 0 | 0 | 0.01752 | 0 | 1.84 | 0.16 | 0 | 0 | 13.01 | 0 | 17.01 | 0.02 | 0.05 | 0 | 13.01 | 0 | 0 | 0.01301 | 0 | 1.42 | 4.845 | 0.02 | 0 | 0 | 13.01 | 0 | 3.81 | 0.05 | 0 | 13.01 | 0 | 0 | 0.01301 | 0 | 1.42 | 0.02 | 0 | 0
28.4 | 12 | 10 | 2 | 8233.5 | 16.74 | 0 | 20.28 | 0.15 | 0.05 | 0 | 18.7 | 0 | 0.0187 | 0 | 22.71 | 0.05 | 0.17 | 0 | 0 | 18.7 | 0 | 0.0187 | 0 | 18.92 | 0.05 | 0.17 | 0 | 0 | 14.07 | 0 | 18.25 | 0.02 | 0.05 | 0 | 14.08 | 0 | 0 | 0.01408 | 0 | 1.64 | 5.5957 | 0.03 | 0 | 0 | 14.08 | 0 | 4.13 | 0.05 | 0 | 14.08 | 0 | 0 | 0.01408 | 0 | 1.64 | 0.03 | 0 | 0
27.86 | 12 | 10 | 3 | 8234.5 | 17.17 | 0 | 20.78 | 0.16 | 0.05 | 0 | 19.27 | 0 | 0.01927 | 0 | 23.31 | 0.05 | 0.17 | 0 | 0 | 19.27 | 0 | 0.01927 | 0 | 19.43 | 0.05 | 0.17 | 0 | 0 | 14.26 | 0 | 18.47 | 0.02 | 0.05 | 0 | 14.27 | 0 | 0 | 0.01427 | 0 | 1.65 | 5.6298 | 0.03 | 0 | 0 | 14.27 | 0 | 4.18 | 0.05 | 0 | 14.27 | 0 | 0 | 0.01427 | 0 | 1.65 | 0.03 | 0 | 0
27.86 | 12 | 10 | 4 | 8235.5 | 17.29 | 0 | 20.93 | 0.16 | 0.05 | 0 | 19.35 | 0 | 0.01935 | 0 | 23.48 | 0.05 | 0.17 | 0 | 0 | 19.35 | 0 | 0.01935 | 0 | 19.56 | 0.05 | 0.17 | 0 | 0 | 14.31 | 0 | 18.53 | 0.02 | 0.05 | 0 | 14.31 | 0 | 0 | 0.01431 | 0 | 1.65 | 5.6298 | 0.03 | 0 | 0 | 14.31 | 0 | 4.19 | 0.05 | 0 | 14.31 | 0 | 0 | 0.01431 | 0 | 1.65 | 0.03 | 0 | 0
26.96 | 12 | 10 | 5 | 8236.5 | 17.5 | 0 | 21.19 | 0.16 | 0.05 | 0 | 19.54 | 0 | 0.01954 | 0 | 23.7 | 0.05 | 0.17 | 0 | 0 | 19.54 | 0 | 0.01954 | 0 | 19.75 | 0.05 | 0.17 | 0 | 0 | 14.52 | 0 | 18.77 | 0.02 | 0.05 | 0 | 14.51 | 0 | 0 | 0.01451 | 0 | 1.68 | 5.7322 | 0.03 | 0 | 0 | 14.51 | 0 | 4.25 | 0.05 | 0 | 14.51 | 0 | 0 | 0.01451 | 0 | 1.68 | 0.03 | 0 | 0
26.6 | 12 | 10 | 6 | 8237.5 | 17.62 | 0 | 21.34 | 0.16 | 0.05 | 0 | 19.67 | 0 | 0.01967 | 0 | 23.85 | 0.05 | 0.17 | 0 | 0 | 19.67 | 0 | 0.01967 | 0 | 19.87 | 0.05 | 0.17 | 0 | 0 | 14.59 | 0 | 18.85 | 0.02 | 0.05 | 0 | 14.59 | 0 | 0 | 0.01459 | 0 | 1.69 | 5.7663 | 0.03 | 0 | 0 | 14.6 | 0 | 4.28 | 0.05 | 0 | 14.59 | 0 | 0 | 0.01459 | 0 | 1.69 | 0.03 | 0 | 0
26.6 | 12 | 10 | 7 | 8238.5 | 18.01 | 0 | 21.81 | 0.17 | 0.05 | 0 | 20.04 | 0 | 0.02004 | 0 | 24.32 | 0.05 | 0.17 | 0 | 0 | 20.04 | 0 | 0.02004 | 0 | 20.27 | 0.05 | 0.17 | 0 | 0 | 14.95 | 0 | 19.26 | 0.02 | 0.05 | 0 | 14.96 | 0 | 0 | 0.01496 | 0 | 1.74 | 5.9369 | 0.03 | 0 | 0 | 14.96 | 0 | 4.38 | 0.05 | 0 | 14.96 | 0 | 0 | 0.01496 | 0 | 1.74 | 0.03 | 0 | 0
26.6 | 12 | 10 | 8 | 8239.5 | 17.95 | 0 | 21.72 | 0.17 | 0.05 | 0 | 19.99 | 0 | 0.01999 | 0 | 24.25 | 0.05 | 0.17 | 0 | 0 | 19.99 | 0 | 0.01999 | 0 | 20.21 | 0.05 | 0.17 | 0 | 0 | 14.83 | 0 | 19.13 | 0.02 | 0.05 | 0 | 14.82 | 0 | 0 | 0.01482 | 0 | 1.68 | 5.7322 | 0.03 | 0 | 0 | 14.83 | 0 | 4.34 | 0.05 | 0 | 14.82 | 0 | 0 | 0.01482 | 0 | 1.68 | 0.03 | 0 | 0
24.8 | 12 | 10 | 9 | 8240.5 | 18.57 | 0 | 22.49 | 0.17 | 0.05 | 0 | 20.59 | 0 | 0.02059 | 0 | 25 | 0.05 | 0.17 | 0 | 0 | 20.59 | 0 | 0.02059 | 0 | 20.83 | 0.05 | 0.17 | 0 | 0 | 15.47 | 0 | 19.86 | 0.02 | 0.05 | 0 | 15.46 | 0 | 0 | 0.01546 | 0 | 1.85 | 6.3122 | 0.04 | 0 | 0 | 15.46 | 0 | 4.53 | 0.05 | 0 | 15.46 | 0 | 0 | 0.01546 | 0 | 1.85 | 0.04 | 0 | 0
24.8 | 12 | 10 | 10 | 8241.5 | 15.61 | 0 | 18.86 | 0.14 | 0.05 | 0 | 17.73 | 0 | 0.01773 | 0 | 21.42 | 0.05 | 0.17 | 0 | 0 | 17.73 | 0 | 0.01773 | 0 | 17.85 | 0.05 | 0.17 | 0 | 0 | 12.37 | 0 | 16.25 | 0.01 | 0.05 | 0 | 12.37 | 0 | 0 | 0.01237 | 0 | 1.39 | 4.7427 | 0.02 | 0 | 0 | 12.37 | 0 | 3.63 | 0.05 | 0 | 12.37 | 0 | 0 | 0.01237 | 0 | 1.39 | 0.02 | 0 | 0
26.6 | 12 | 10 | 11 | 8242.5 | 12.64 | 0 | 15.28 | 0.12 | 0.05 | 0 | 14.7 | 0 | 0.0147 | 0 | 17.66 | 0.05 | 0.17 | 0 | 0 | 14.7 | 0 | 0.0147 | 0 | 14.71 | 0.05 | 0.17 | 0 | 0 | 10.02 | 0 | 13.43 | 0.01 | 0.05 | 0 | 10.01 | 0 | 0 | 0.01001 | 0 | 1 | 3.412 | 0.02 | 0 | 0 | 10.01 | 0 | 2.93 | 0.05 | 0 | 10.01 | 0 | 0 | 0.01001 | 0 | 1 | 0.02 | 0 | 0
26.6 | 12 | 10 | 12 | 8243.5 | 13.27 | 0 | 16.09 | 0.12 | 0.05 | 0 | 15.2 | 0 | 0.0152 | 0 | 18.23 | 0.05 | 0.17 | 0 | 0 | 15.2 | 0 | 0.0152 | 0 | 15.19 | 0.05 | 0.17 | 0 | 0 | 11.28 | 0 | 14.96 | 0.01 | 0.05 | 0 | 11.29 | 0 | 0 | 0.01129 | 0 | 1.18 | 4.0262 | 0.02 | 0 | 0 | 11.29 | 0 | 3.31 | 0.05 | 0 | 11.29 | 0 | 0 | 0.01129 | 0 | 1.18 | 0.02 | 0 | 0
26.6 | 12 | 10 | 13 | 8244.5 | 14.52 | 0 | 17.6 | 0.13 | 0.05 | 0 | 16.55 | 0 | 0.01655 | 0 | 19.89 | 0.05 | 0.17 | 0 | 0 | 16.55 | 0 | 0.01655 | 0 | 16.57 | 0.05 | 0.17 | 0 | 0 | 12.37 | 0 | 16.25 | 0.01 | 0.05 | 0 | 12.37 | 0 | 0 | 0.01237 | 0 | 1.37 | 4.6744 | 0.02 | 0 | 0 | 12.37 | 0 | 3.63 | 0.05 | 0 | 12.37 | 0 | 0 | 0.01237 | 0 | 1.37 | 0.02 | 0 | 0
26.6 | 12 | 10 | 14 | 8245.5 | 15.17 | 0 | 18.37 | 0.14 | 0.05 | 0 | 17.22 | 0 | 0.01722 | 0 | 20.78 | 0.05 | 0.17 | 0 | 0 | 17.22 | 0 | 0.01722 | 0 | 17.32 | 0.05 | 0.17 | 0 | 0 | 12.77 | 0 | 16.73 | 0.01 | 0.05 | 0 | 12.76 | 0 | 0 | 0.01276 | 0 | 1.42 | 4.845 | 0.02 | 0 | 0 | 12.76 | 0 | 3.74 | 0.05 | 0 | 12.76 | 0 | 0 | 0.01276 | 0 | 1.42 | 0.02 | 0 | 0
26.6 | 12 | 10 | 15 | 8246.5 | 13.53 | 0 | 16.35 | 0.12 | 0.05 | 0 | 15.61 | 0 | 0.01561 | 0 | 18.8 | 0.05 | 0.17 | 0 | 0 | 15.61 | 0 | 0.01561 | 0 | 15.66 | 0.05 | 0.17 | 0 | 0 | 10.97 | 0 | 14.59 | 0.01 | 0.05 | 0 | 10.98 | 0 | 0 | 0.01098 | 0 | 1.17 | 3.992 | 0.02 | 0 | 0 | 10.98 | 0 | 3.22 | 0.05 | 0 | 10.98 | 0 | 0 | 0.01098 | 0 | 1.17 | 0.02 | 0 | 0
26.6 | 12 | 10 | 16 | 8247.5 | 13.05 | 0 | 15.8 | 0.12 | 0.05 | 0 | 15.06 | 0 | 0.01506 | 0 | 18.1 | 0.05 | 0.17 | 0 | 0 | 15.06 | 0 | 0.01506 | 0 | 15.09 | 0.05 | 0.17 | 0 | 0 | 10.83 | 0 | 14.42 | 0.01 | 0.05 | 0 | 10.83 | 0 | 0 | 0.01083 | 0 | 1.12 | 3.8214 | 0.02 | 0 | 0 | 10.83 | 0 | 3.18 | 0.05 | 0 | 10.83 | 0 | 0 | 0.01083 | 0 | 1.12 | 0.02 | 0 | 0
24.8 | 12 | 10 | 17 | 8248.5 | 14.64 | 0 | 17.75 | 0.14 | 0.05 | 0 | 16.61 | 0 | 0.01661 | 0 | 20 | 0.05 | 0.17 | 0 | 0 | 16.61 | 0 | 0.01661 | 0 | 16.67 | 0.05 | 0.17 | 0 | 0 | 12.54 | 0 | 16.45 | 0.01 | 0.05 | 0 | 12.53 | 0 | 0 | 0.01253 | 0 | 1.42 | 4.845 | 0.03 | 0 | 0 | 12.53 | 0 | 3.67 | 0.05 | 0 | 12.53 | 0 | 0 | 0.01253 | 0 | 1.42 | 0.03 | 0 | 0
24.44 | 12 | 10 | 18 | 8249.5 | 15.58 | 0 | 18.87 | 0.14 | 0.05 | 0 | 17.62 | 0 | 0.01762 | 0 | 21.26 | 0.05 | 0.17 | 0 | 0 | 17.62 | 0 | 0.01762 | 0 | 17.72 | 0.05 | 0.17 | 0 | 0 | 13.13 | 0 | 17.15 | 0.02 | 0.05 | 0 | 13.13 | 0 | 0 | 0.01313 | 0 | 1.52 | 5.1862 | 0.03 | 0 | 0 | 13.14 | 0 | 3.85 | 0.05 | 0 | 13.13 | 0 | 0 | 0.01313 | 0 | 1.52 | 0.03 | 0 | 0
24.8 | 12 | 10 | 19 | 8250.5 | 15.83 | 0 | 19.16 | 0.15 | 0.05 | 0 | 17.85 | 0 | 0.01785 | 0 | 21.59 | 0.05 | 0.17 | 0 | 0 | 17.85 | 0 | 0.01785 | 0 | 17.99 | 0.05 | 0.17 | 0 | 0 | 13.2 | 0 | 17.23 | 0.02 | 0.05 | 0 | 13.19 | 0 | 0 | 0.01319 | 0 | 1.51 | 5.1521 | 0.03 | 0 | 0 | 13.19 | 0 | 3.87 | 0.05 | 0 | 13.19 | 0 | 0 | 0.01319 | 0 | 1.51 | 0.03 | 0 | 0
24.8 | 12 | 10 | 20 | 8251.5 | 15.99 | 0 | 19.36 | 0.15 | 0.05 | 0 | 17.99 | 0 | 0.01799 | 0 | 21.77 | 0.05 | 0.17 | 0 | 0 | 17.99 | 0 | 0.01799 | 0 | 18.14 | 0.05 | 0.17 | 0 | 0 | 13.32 | 0 | 17.37 | 0.02 | 0.05 | 0 | 13.31 | 0 | 0 | 0.01331 | 0 | 1.5 | 5.118 | 0.03 | 0 | 0 | 13.31 | 0 | 3.9 | 0.05 | 0 | 13.31 | 0 | 0 | 0.01331 | 0 | 1.5 | 0.03 | 0 | 0
23 | 12 | 10 | 21 | 8252.5 | 17.1 | 0 | 20.72 | 0.16 | 0.05 | 0 | 19.1 | 0 | 0.0191 | 0 | 23.14 | 0.05 | 0.17 | 0 | 0 | 19.1 | 0 | 0.0191 | 0 | 19.28 | 0.05 | 0.17 | 0 | 0 | 14.38 | 0 | 18.61 | 0.02 | 0.05 | 0 | 14.37 | 0 | 0 | 0.01437 | 0 | 1.72 | 5.8686 | 0.03 | 0 | 0 | 14.37 | 0 | 4.21 | 0.05 | 0 | 14.37 | 0 | 0 | 0.01437 | 0 | 1.72 | 0.03 | 0 | 0
21.2 | 12 | 10 | 22 | 8253.5 | 17.88 | 0 | 21.65 | 0.16 | 0.05 | 0 | 19.91 | 0 | 0.01991 | 0 | 24.15 | 0.05 | 0.17 | 0 | 0 | 19.91 | 0 | 0.01991 | 0 | 20.12 | 0.05 | 0.17 | 0 | 0 | 14.92 | 0 | 19.23 | 0.02 | 0.05 | 0 | 14.92 | 0 | 0 | 0.01492 | 0 | 1.88 | 6.4146 | 0.04 | 0 | 0 | 14.92 | 0 | 4.37 | 0.05 | 0 | 14.92 | 0 | 0 | 0.01492 | 0 | 1.88 | 0.04 | 0 | 0
21.2 | 12 | 10 | 23 | 8254.5 | 19.05 | 0 | 23.07 | 0.18 | 0.05 | 0 | 21.07 | 0 | 0.02107 | 0 | 25.61 | 0.05 | 0.17 | 0 | 0 | 21.07 | 0 | 0.02107 | 0 | 21.34 | 0.05 | 0.17 | 0 | 0 | 15.92 | 0 | 20.37 | 0.02 | 0.05 | 0 | 15.93 | 0 | 0 | 0.01593 | 0 | 2 | 6.824 | 0.04 | 0 | 0 | 15.93 | 0 | 4.67 | 0.05 | 0 | 15.93 | 0 | 0 | 0.01593 | 0 | 2 | 0.04 | 0 | 0
21.2 | 12 | 10 | 24 | 8255.5 | 19.42 | 0 | 23.5 | 0.18 | 0.05 | 0 | 21.45 | 0 | 0.02145 | 0 | 26.08 | 0.05 | 0.17 | 0 | 0 | 21.45 | 0 | 0.02145 | 0 | 21.73 | 0.05 | 0.17 | 0 | 0 | 16.08 | 0 | 20.56 | 0.02 | 0.05 | 0 | 16.07 | 0 | 0 | 0.01607 | 0 | 2.02 | 6.8922 | 0.04 | 0 | 0 | 16.07 | 0 | 4.71 | 0.05 | 0 | 16.07 | 0 | 0 | 0.01607 | 0 | 2.02 | 0.04 | 0 | 0
21.2 | 12 | 11 | 1 | 8256.5 | 20.05 | 0 | 24.28 | 0.18 | 0.05 | 0 | 22.05 | 0 | 0.02205 | 0 | 26.84 | 0.05 | 0.17 | 0 | 0 | 22.05 | 0 | 0.02205 | 0 | 22.37 | 0.05 | 0.17 | 0 | 0 | 16.63 | 0 | 21.18 | 0.02 | 0.05 | 0 | 16.64 | 0 | 0 | 0.01664 | 0 | 2.11 | 7.1993 | 0.05 | 0 | 0 | 16.64 | 0 | 4.88 | 0.05 | 0 | 16.64 | 0 | 0 | 0.01664 | 0 | 2.11 | 0.05 | 0 | 0
19.4 | 12 | 11 | 2 | 8257.5 | 20.72 | 0 | 25.09 | 0.19 | 0.05 | 0 | 22.73 | 0 | 0.02273 | 0 | 27.68 | 0.05 | 0.17 | 0 | 0 | 22.73 | 0 | 0.02273 | 0 | 23.06 | 0.05 | 0.17 | 0 | 0 | 17.2 | 0 | 21.82 | 0.02 | 0.05 | 0 | 17.19 | 0 | 0 | 0.01719 | 0 | 2.27 | 7.7452 | 0.05 | 0 | 0 | 17.19 | 0 | 5.04 | 0.05 | 0 | 17.19 | 0 | 0 | 0.01719 | 0 | 2.27 | 0.05 | 0 | 0
19.4 | 12 | 11 | 3 | 8258.5 | 21.17 | 0 | 25.63 | 0.2 | 0.05 | 0 | 23.19 | 0 | 0.02319 | 0 | 28.25 | 0.05 | 0.17 | 0 | 0 | 23.19 | 0 | 0.02319 | 0 | 23.54 | 0.05 | 0.17 | 0 | 0 | 17.5 | 0 | 22.17 | 0.02 | 0.05 | 0 | 17.51 | 0 | 0 | 0.01751 | 0 | 2.32 | 7.9158 | 0.06 | 0 | 0 | 17.51 | 0 | 5.13 | 0.05 | 0 | 17.51 | 0 | 0 | 0.01751 | 0 | 2.32 | 0.06 | 0 | 0
19.4 | 12 | 11 | 4 | 8259.5 | 21.11 | 0 | 25.56 | 0.19 | 0.05 | 0 | 23.13 | 0 | 0.02313 | 0 | 28.18 | 0.05 | 0.17 | 0 | 0 | 23.13 | 0 | 0.02313 | 0 | 23.49 | 0.05 | 0.17 | 0 | 0 | 17.39 | 0 | 22.04 | 0.02 | 0.05 | 0 | 17.38 | 0 | 0 | 0.01738 | 0 | 2.3 | 7.8476 | 0.06 | 0 | 0 | 17.38 | 0 | 5.09 | 0.05 | 0 | 17.38 | 0 | 0 | 0.01738 | 0 | 2.3 | 0.06 | 0 | 0
19.4 | 12 | 11 | 5 | 8260.5 | 21.34 | 0 | 25.84 | 0.2 | 0.05 | 0 | 23.34 | 0 | 0.02334 | 0 | 28.44 | 0.05 | 0.17 | 0 | 0 | 23.34 | 0 | 0.02334 | 0 | 23.7 | 0.05 | 0.17 | 0 | 0 | 17.64 | 0 | 22.33 | 0.02 | 0.05 | 0 | 17.63 | 0 | 0 | 0.01763 | 0 | 2.34 | 7.9841 | 0.06 | 0 | 0 | 17.63 | 0 | 5.17 | 0.05 | 0 | 17.63 | 0 | 0 | 0.01763 | 0 | 2.34 | 0.06 | 0 | 0
19.4 | 12 | 11 | 6 | 8261.5 | 21.32 | 0 | 25.81 | 0.2 | 0.05 | 0 | 23.33 | 0 | 0.02333 | 0 | 28.42 | 0.05 | 0.17 | 0 | 0 | 23.33 | 0 | 0.02333 | 0 | 23.69 | 0.05 | 0.17 | 0 | 0 | 17.57 | 0 | 22.25 | 0.02 | 0.05 | 0 | 17.57 | 0 | 0 | 0.01757 | 0 | 2.33 | 7.95 | 0.06 | 0 | 0 | 17.58 | 0 | 5.15 | 0.05 | 0 | 17.57 | 0 | 0 | 0.01757 | 0 | 2.33 | 0.06 | 0 | 0
19.4 | 12 | 11 | 7 | 8262.5 | 21.4 | 0 | 25.91 | 0.2 | 0.05 | 0 | 23.41 | 0 | 0.02341 | 0 | 28.53 | 0.05 | 0.17 | 0 | 0 | 23.41 | 0 | 0.02341 | 0 | 23.77 | 0.05 | 0.17 | 0 | 0 | 17.67 | 0 | 22.35 | 0.02 | 0.05 | 0 | 17.67 | 0 | 0 | 0.01767 | 0 | 2.34 | 7.9841 | 0.06 | 0 | 0 | 17.67 | 0 | 5.18 | 0.05 | 0 | 17.67 | 0 | 0 | 0.01767 | 0 | 2.34 | 0.06 | 0 | 0
19.4 | 12 | 11 | 8 | 8263.5 | 21.57 | 0 | 26.11 | 0.2 | 0.05 | 0 | 23.58 | 0 | 0.02358 | 0 | 28.73 | 0.05 | 0.17 | 0 | 0 | 23.58 | 0 | 0.02358 | 0 | 23.94 | 0.05 | 0.17 | 0 | 0 | 17.83 | 0 | 22.54 | 0.02 | 0.05 | 0 | 17.83 | 0 | 0 | 0.01783 | 0 | 2.37 | 8.0864 | 0.06 | 0 | 0 | 17.83 | 0 | 5.23 | 0.05 | 0 | 17.83 | 0 | 0 | 0.01783 | 0 | 2.37 | 0.06 | 0 | 0
19.4 | 12 | 11 | 9 | 8264.5 | 21.9 | 0 | 26.51 | 0.2 | 0.05 | 0 | 23.91 | 0 | 0.02391 | 0 | 29.15 | 0.05 | 0.17 | 0 | 0 | 23.91 | 0 | 0.02391 | 0 | 24.29 | 0.05 | 0.17 | 0 | 0 | 18.12 | 0 | 22.86 | 0.02 | 0.05 | 0 | 18.13 | 0 | 0 | 0.01813 | 0 | 2.42 | 8.257 | 0.06 | 0 | 0 | 18.13 | 0 | 5.31 | 0.05 | 0 | 18.13 | 0 | 0 | 0.01813 | 0 | 2.42 | 0.06 | 0 | 0
21.2 | 12 | 11 | 10 | 8265.5 | 21.54 | 0 | 26.07 | 0.2 | 0.05 | 0 | 23.57 | 0 | 0.02357 | 0 | 28.72 | 0.05 | 0.17 | 0 | 0 | 23.57 | 0 | 0.02357 | 0 | 23.94 | 0.05 | 0.17 | 0 | 0 | 17.72 | 0 | 22.41 | 0.02 | 0.05 | 0 | 17.71 | 0 | 0 | 0.01771 | 0 | 2.27 | 7.7452 | 0.05 | 0 | 0 | 17.72 | 0 | 5.19 | 0.05 | 0 | 17.71 | 0 | 0 | 0.01771 | 0 | 2.27 | 0.05 | 0 | 0
21.2 | 12 | 11 | 11 | 8266.5 | 18.73 | 0 | 22.64 | 0.17 | 0.05 | 0 | 20.81 | 0 | 0.02081 | 0 | 25.28 | 0.05 | 0.17 | 0 | 0 | 20.81 | 0 | 0.02081 | 0 | 21.06 | 0.05 | 0.17 | 0 | 0 | 14.97 | 0 | 19.29 | 0.02 | 0.05 | 0 | 14.98 | 0 | 0 | 0.01498 | 0 | 1.85 | 6.3122 | 0.04 | 0 | 0 | 14.98 | 0 | 4.39 | 0.05 | 0 | 14.98 | 0 | 0 | 0.01498 | 0 | 1.85 | 0.04 | 0 | 0
21.2 | 12 | 11 | 12 | 8267.5 | 19.51 | 0 | 23.66 | 0.18 | 0.05 | 0 | 21.45 | 0 | 0.02145 | 0 | 26.08 | 0.05 | 0.17 | 0 | 0 | 21.45 | 0 | 0.02145 | 0 | 21.73 | 0.05 | 0.17 | 0 | 0 | 16.37 | 0 | 20.89 | 0.02 | 0.05 | 0 | 16.36 | 0 | 0 | 0.01636 | 0 | 2.1 | 7.1652 | 0.05 | 0 | 0 | 16.36 | 0 | 4.79 | 0.05 | 0 | 16.36 | 0 | 0 | 0.01636 | 0 | 2.1 | 0.05 | 0 | 0
23 | 12 | 11 | 13 | 8268.5 | 19.34 | 0 | 23.4 | 0.18 | 0.05 | 0 | 21.37 | 0 | 0.02137 | 0 | 25.92 | 0.05 | 0.17 | 0 | 0 | 21.37 | 0 | 0.02137 | 0 | 21.6 | 0.05 | 0.17 | 0 | 0 | 15.99 | 0 | 20.45 | 0.02 | 0.05 | 0 | 16 | 0 | 0 | 0.016 | 0 | 1.97 | 6.7216 | 0.04 | 0 | 0 | 16.01 | 0 | 4.69 | 0.05 | 0 | 16 | 0 | 0 | 0.016 | 0 | 1.97 | 0.04 | 0 | 0
24.8 | 12 | 11 | 14 | 8269.5 | 19.04 | 0 | 23.05 | 0.18 | 0.05 | 0 | 21.06 | 0 | 0.02106 | 0 | 25.59 | 0.05 | 0.17 | 0 | 0 | 21.06 | 0 | 0.02106 | 0 | 21.32 | 0.05 | 0.17 | 0 | 0 | 15.75 | 0 | 20.18 | 0.02 | 0.05 | 0 | 15.75 | 0 | 0 | 0.01575 | 0 | 1.89 | 6.4487 | 0.04 | 0 | 0 | 15.75 | 0 | 4.62 | 0.05 | 0 | 15.75 | 0 | 0 | 0.01575 | 0 | 1.89 | 0.04 | 0 | 0
24.8 | 12 | 11 | 15 | 8270.5 | 18.77 | 0 | 22.72 | 0.17 | 0.05 | 0 | 20.78 | 0 | 0.02078 | 0 | 25.24 | 0.05 | 0.17 | 0 | 0 | 20.78 | 0 | 0.02078 | 0 | 21.03 | 0.05 | 0.17 | 0 | 0 | 15.54 | 0 | 19.94 | 0.02 | 0.05 | 0 | 15.54 | 0 | 0 | 0.01554 | 0 | 1.86 | 6.3463 | 0.04 | 0 | 0 | 15.54 | 0 | 4.55 | 0.05 | 0 | 15.54 | 0 | 0 | 0.01554 | 0 | 1.86 | 0.04 | 0 | 0
24.8 | 12 | 11 | 16 | 8271.5 | 17.84 | 0 | 21.59 | 0.16 | 0.05 | 0 | 19.88 | 0 | 0.01988 | 0 | 24.1 | 0.05 | 0.17 | 0 | 0 | 19.88 | 0 | 0.01988 | 0 | 20.08 | 0.05 | 0.17 | 0 | 0 | 14.66 | 0 | 18.94 | 0.02 | 0.05 | 0 | 14.65 | 0 | 0 | 0.01465 | 0 | 1.73 | 5.9028 | 0.03 | 0 | 0 | 14.66 | 0 | 4.3 | 0.05 | 0 | 14.65 | 0 | 0 | 0.01465 | 0 | 1.73 | 0.03 | 0 | 0
24.8 | 12 | 11 | 17 | 8272.5 | 19.07 | 0 | 23.11 | 0.18 | 0.05 | 0 | 21.05 | 0 | 0.02105 | 0 | 25.57 | 0.05 | 0.17 | 0 | 0 | 21.05 | 0 | 0.02105 | 0 | 21.31 | 0.05 | 0.17 | 0 | 0 | 16.08 | 0 | 20.56 | 0.02 | 0.05 | 0 | 16.07 | 0 | 0 | 0.01607 | 0 | 1.94 | 6.6193 | 0.04 | 0 | 0 | 16.07 | 0 | 4.71 | 0.05 | 0 | 16.07 | 0 | 0 | 0.01607 | 0 | 1.94 | 0.04 | 0 | 0
24.8 | 12 | 11 | 18 | 8273.5 | 18.32 | 0 | 22.15 | 0.17 | 0.05 | 0 | 20.37 | 0 | 0.02037 | 0 | 24.71 | 0.05 | 0.17 | 0 | 0 | 20.37 | 0 | 0.02037 | 0 | 20.59 | 0.05 | 0.17 | 0 | 0 | 15.07 | 0 | 19.4 | 0.02 | 0.05 | 0 | 15.06 | 0 | 0 | 0.01506 | 0 | 1.79 | 6.1075 | 0.04 | 0 | 0 | 15.06 | 0 | 4.41 | 0.05 | 0 | 15.06 | 0 | 0 | 0.01506 | 0 | 1.79 | 0.04 | 0 | 0
24.8 | 12 | 11 | 19 | 8274.5 | 18.3 | 0 | 22.16 | 0.17 | 0.05 | 0 | 20.3 | 0 | 0.0203 | 0 | 24.65 | 0.05 | 0.17 | 0 | 0 | 20.3 | 0 | 0.0203 | 0 | 20.55 | 0.05 | 0.17 | 0 | 0 | 15.18 | 0 | 19.53 | 0.02 | 0.05 | 0 | 15.2 | 0 | 0 | 0.0152 | 0 | 1.81 | 6.1757 | 0.04 | 0 | 0 | 15.2 | 0 | 4.46 | 0.05 | 0 | 15.2 | 0 | 0 | 0.0152 | 0 | 1.81 | 0.04 | 0 | 0
26.6 | 12 | 11 | 20 | 8275.5 | 18.51 | 0 | 22.42 | 0.17 | 0.05 | 0 | 20.54 | 0 | 0.02054 | 0 | 24.92 | 0.05 | 0.17 | 0 | 0 | 20.54 | 0 | 0.02054 | 0 | 20.77 | 0.05 | 0.17 | 0 | 0 | 15.42 | 0 | 19.81 | 0.02 | 0.05 | 0 | 15.41 | 0 | 0 | 0.01541 | 0 | 1.77 | 6.0392 | 0.03 | 0 | 0 | 15.41 | 0 | 4.52 | 0.05 | 0 | 15.41 | 0 | 0 | 0.01541 | 0 | 1.77 | 0.03 | 0 | 0
26.6 | 12 | 11 | 21 | 8276.5 | 18.84 | 0 | 22.81 | 0.17 | 0.05 | 0 | 20.88 | 0 | 0.02088 | 0 | 25.35 | 0.05 | 0.17 | 0 | 0 | 20.88 | 0 | 0.02088 | 0 | 21.13 | 0.05 | 0.17 | 0 | 0 | 15.68 | 0 | 20.1 | 0.02 | 0.05 | 0 | 15.68 | 0 | 0 | 0.01568 | 0 | 1.85 | 6.3122 | 0.04 | 0 | 0 | 15.69 | 0 | 4.6 | 0.05 | 0 | 15.68 | 0 | 0 | 0.01568 | 0 | 1.85 | 0.04 | 0 | 0
28.4 | 12 | 11 | 22 | 8277.5 | 17.98 | 0 | 21.75 | 0.17 | 0.05 | 0 | 20.04 | 0 | 0.02004 | 0 | 24.31 | 0.05 | 0.17 | 0 | 0 | 20.04 | 0 | 0.02004 | 0 | 20.26 | 0.05 | 0.17 | 0 | 0 | 14.76 | 0 | 19.04 | 0.02 | 0.05 | 0 | 14.77 | 0 | 0 | 0.01477 | 0 | 1.69 | 5.7663 | 0.03 | 0 | 0 | 14.77 | 0 | 4.33 | 0.05 | 0 | 14.77 | 0 | 0 | 0.01477 | 0 | 1.69 | 0.03 | 0 | 0
30.2 | 12 | 11 | 23 | 8278.5 | 18.56 | 0 | 22.49 | 0.17 | 0.05 | 0 | 19.29 | 0 | 0 | 0.01929 | 0 | 1.93 | 0.17 | 0 | 0 | 19.29 | 0 | 0 | 0.01929 | 0 | 1.93 | 0.17 | 0 | 0 | 15.52 | 0 | 19.91 | 0.02 | 0.05 | 0 | 15.52 | 0 | 0 | 0.01552 | 0 | 1.77 | 6.0392 | 0.03 | 0 | 0 | 15.53 | 0 | 4.55 | 0.05 | 0 | 15.52 | 0 | 0 | 0.01552 | 0 | 1.77 | 0.03 | 0 | 0
30.2 | 12 | 11 | 24 | 8279.5 | 17.68 | 0 | 21.38 | 0.16 | 0.05 | 0 | 18.98 | 0 | 0 | 0.01898 | 0 | 1.93 | 0.17 | 0 | 0 | 18.98 | 0 | 0 | 0.01898 | 0 | 1.93 | 0.17 | 0 | 0 | 14.52 | 0 | 18.77 | 0.02 | 0.05 | 0 | 14.53 | 0 | 0 | 0.01453 | 0 | 1.63 | 5.5616 | 0.03 | 0 | 0 | 14.53 | 0 | 4.26 | 0.05 | 0 | 14.53 | 0 | 0 | 0.01453 | 0 | 1.63 | 0.03 | 0 | 0
32 | 12 | 12 | 1 | 8280.5 | 17.31 | 0 | 20.96 | 0.16 | 0.05 | 0 | 19.01 | 0 | 0 | 0.01901 | 0 | 1.93 | 0.17 | 0 | 0 | 19.01 | 0 | 0 | 0.01901 | 0 | 1.93 | 0.17 | 0 | 0 | 14.36 | 0 | 18.58 | 0.02 | 0.05 | 0 | 14.35 | 0 | 0 | 0.01435 | 0 | 1.58 | 5.391 | 0.03 | 0 | 0 | 14.35 | 0 | 4.21 | 0.05 | 0 | 14.35 | 0 | 0 | 0.01435 | 0 | 1.58 | 0.03 | 0 | 0
33.8 | 12 | 12 | 2 | 8281.5 | 16.23 | 0 | 19.64 | 0.15 | 0.05 | 0 | 18.47 | 0 | 0 | 0.01847 | 0 | 1.9 | 0.17 | 0 | 0 | 18.47 | 0 | 0 | 0.01847 | 0 | 1.9 | 0.17 | 0 | 0 | 13.34 | 0 | 17.4 | 0.02 | 0.05 | 0 | 13.35 | 0 | 0 | 0.01335 | 0 | 1.43 | 4.8792 | 0.02 | 0 | 0 | 13.35 | 0 | 3.91 | 0.05 | 0 | 13.35 | 0 | 0 | 0.01335 | 0 | 1.43 | 0.02 | 0 | 0
35.6 | 12 | 12 | 3 | 8282.5 | 16.56 | 0 | 20.07 | 0.15 | 0.05 | 0 | 18.83 | 0 | 0 | 0.01883 | 0 | 1.87 | 0.16 | 0 | 0 | 18.83 | 0 | 0 | 0.01883 | 0 | 1.87 | 0.16 | 0 | 0 | 13.91 | 0 | 18.06 | 0.02 | 0.05 | 0 | 13.89 | 0 | 0 | 0.01389 | 0 | 1.42 | 4.845 | 0.02 | 0 | 0 | 13.89 | 0 | 4.07 | 0.05 | 0 | 13.89 | 0 | 0 | 0.01389 | 0 | 1.42 | 0.02 | 0 | 0
33.8 | 12 | 12 | 4 | 8283.5 | 17.13 | 0 | 20.75 | 0.16 | 0.05 | 0 | 19.22 | 0 | 0 | 0.01922 | 0 | 1.94 | 0.17 | 0 | 0 | 19.22 | 0 | 0 | 0.01922 | 0 | 1.94 | 0.17 | 0 | 0 | 14.38 | 0 | 18.61 | 0.02 | 0.05 | 0 | 14.37 | 0 | 0 | 0.01437 | 0 | 1.57 | 5.3568 | 0.03 | 0 | 0 | 14.37 | 0 | 4.21 | 0.05 | 0 | 14.37 | 0 | 0 | 0.01437 | 0 | 1.57 | 0.03 | 0 | 0
32 | 12 | 12 | 5 | 8284.5 | 20.65 | 0 | 25.05 | 0.19 | 0.05 | 0 | 20.45 | 0 | 0 | 0.02045 | 0 | 1.95 | 0.17 | 0 | 0 | 20.45 | 0 | 0 | 0.02045 | 0 | 1.95 | 0.17 | 0 | 0 | 17.74 | 0 | 22.43 | 0.02 | 0.05 | 0 | 17.73 | 0 | 0 | 0.01773 | 0 | 2.01 | 6.8581 | 0.04 | 0 | 0 | 17.73 | 0 | 5.2 | 0.05 | 0 | 17.73 | 0 | 0 | 0.01773 | 0 | 2.01 | 0.04 | 0 | 0
26.6 | 12 | 12 | 6 | 8285.5 | 22.8 | 0 | 27.6 | 0.21 | 0.05 | 0 | 24.13 | 0 | 0.02413 | 0 | 29.5 | 0.05 | 0.17 | 0 | 0 | 24.13 | 0 | 0.02413 | 0 | 24.58 | 0.05 | 0.17 | 0 | 0 | 19.13 | 0 | 23.99 | 0.02 | 0.05 | 0 | 19.14 | 0 | 0 | 0.01914 | 0 | 2.32 | 7.9158 | 0.05 | 0 | 0 | 19.14 | 0 | 5.61 | 0.05 | 0 | 19.14 | 0 | 0 | 0.01914 | 0 | 2.32 | 0.05 | 0 | 0
25.7 | 12 | 12 | 7 | 8286.5 | 22.56 | 0 | 27.29 | 0.21 | 0.05 | 0 | 25 | 0 | 0.025 | 0 | 31.09 | 0.05 | 0.17 | 0 | 0 | 25 | 0 | 0.025 | 0 | 25.91 | 0.05 | 0.17 | 0 | 0 | 18.5 | 0 | 23.28 | 0.02 | 0.05 | 0 | 18.5 | 0 | 0 | 0.0185 | 0 | 2.24 | 7.6429 | 0.05 | 0 | 0 | 18.51 | 0 | 5.42 | 0.05 | 0 | 18.5 | 0 | 0 | 0.0185 | 0 | 2.24 | 0.05 | 0 | 0
24.8 | 12 | 12 | 8 | 8287.5 | 21.82 | 0 | 26.41 | 0.2 | 0.05 | 0 | 24.41 | 0 | 0.02441 | 0 | 30.06 | 0.05 | 0.17 | 0 | 0 | 24.41 | 0 | 0.02441 | 0 | 25.05 | 0.05 | 0.17 | 0 | 0 | 17.86 | 0 | 22.57 | 0.02 | 0.05 | 0 | 17.86 | 0 | 0 | 0.01786 | 0 | 2.17 | 7.404 | 0.05 | 0 | 0 | 17.86 | 0 | 5.24 | 0.05 | 0 | 17.86 | 0 | 0 | 0.01786 | 0 | 2.17 | 0.05 | 0 | 0
24.8 | 12 | 12 | 9 | 8288.5 | 22.98 | 0 | 27.84 | 0.21 | 0.05 | 0 | 25.37 | 0 | 0.02537 | 0 | 31.08 | 0.05 | 0.17 | 0 | 0 | 25.37 | 0 | 0.02537 | 0 | 25.9 | 0.05 | 0.17 | 0 | 0 | 19.16 | 0 | 24.02 | 0.02 | 0.05 | 0 | 19.16 | 0 | 0 | 0.01916 | 0 | 2.32 | 7.9158 | 0.05 | 0 | 0 | 19.17 | 0 | 5.62 | 0.05 | 0 | 19.16 | 0 | 0 | 0.01916 | 0 | 2.32 | 0.05 | 0 | 0
21.2 | 12 | 12 | 10 | 8289.5 | 23.75 | 0 | 28.76 | 0.22 | 0.05 | 0 | 26.06 | 0 | 0.02606 | 0 | 31.85 | 0.05 | 0.17 | 0 | 0 | 26.06 | 0 | 0.02606 | 0 | 26.54 | 0.05 | 0.17 | 0 | 0 | 19.7 | 0 | 24.62 | 0.02 | 0.05 | 0 | 19.7 | 0 | 0 | 0.0197 | 0 | 2.53 | 8.6324 | 0.06 | 0 | 0 | 19.7 | 0 | 5.77 | 0.05 | 0 | 19.7 | 0 | 0 | 0.0197 | 0 | 2.53 | 0.06 | 0 | 0
19.4 | 12 | 12 | 11 | 8290.5 | 24.55 | 0 | 29.73 | 0.23 | 0.05 | 0 | 26.77 | 0 | 0.02677 | 0 | 32.74 | 0.05 | 0.17 | 0 | 0 | 26.77 | 0 | 0.02677 | 0 | 27.28 | 0.05 | 0.17 | 0 | 0 | 20.34 | 0 | 25.33 | 0.02 | 0.05 | 0 | 20.35 | 0 | 0.0018371 | 0.018513 | 0.86 | 2.54 | 8.6665 | 0.06 | 0 | 0 | 20.35 | 0 | 5.96 | 0.05 | 0 | 20.35 | 0 | 0.001554 | 0.018796 | 0.21 | 2.54 | 0.06 | 0 | 0
19.4 | 12 | 12 | 12 | 8291.5 | 24.59 | 0 | 29.77 | 0.23 | 0.05 | 0 | 26.76 | 0 | 0.02676 | 0 | 32.73 | 0.05 | 0.17 | 0 | 0 | 26.76 | 0 | 0.02676 | 0 | 27.27 | 0.05 | 0.17 | 0 | 0 | 20.25 | 0 | 25.23 | 0.02 | 0.05 | 0 | 20.24 | 0 | 0.0015923 | 0.018648 | 0.74 | 2.54 | 8.6665 | 0.06 | 0 | 0 | 20.25 | 0 | 5.93 | 0.05 | 0 | 20.24 | 0 | 0.0013394 | 0.018901 | 0.18 | 2.54 | 0.06 | 0 | 0
19.4 | 12 | 12 | 13 | 8292.5 | 22.89 | 0 | 27.69 | 0.21 | 0.05 | 0 | 25.04 | 0 | 0.02504 | 0 | 30.58 | 0.05 | 0.17 | 0 | 0 | 25.04 | 0 | 0.02504 | 0 | 25.48 | 0.05 | 0.17 | 0 | 0 | 18.54 | 0 | 23.34 | 0.02 | 0.05 | 0 | 18.54 | 0 | 0 | 0.01854 | 0 | 2.37 | 8.0864 | 0.06 | 0 | 0 | 18.54 | 0 | 5.43 | 0.05 | 0 | 18.54 | 0 | 0 | 0.01854 | 0 | 2.37 | 0.06 | 0 | 0
19.4 | 12 | 12 | 14 | 8293.5 | 22.05 | 0 | 26.7 | 0.2 | 0.05 | 0 | 24.14 | 0 | 0.02414 | 0 | 29.45 | 0.05 | 0.17 | 0 | 0 | 24.14 | 0 | 0.02414 | 0 | 24.54 | 0.05 | 0.17 | 0 | 0 | 18.02 | 0 | 22.75 | 0.02 | 0.05 | 0 | 18.03 | 0 | 0 | 0.01803 | 0 | 2.3 | 7.8476 | 0.05 | 0 | 0 | 18.03 | 0 | 5.28 | 0.05 | 0 | 18.03 | 0 | 0 | 0.01803 | 0 | 2.3 | 0.05 | 0 | 0
19.4 | 12 | 12 | 15 | 8294.5 | 25.15 | 0 | 30.52 | 0.23 | 0.05 | 0 | 27.16 | 0 | 0.02716 | 0 | 33.19 | 0.05 | 0.17 | 0 | 0 | 27.16 | 0 | 0.02716 | 0 | 27.66 | 0.05 | 0.17 | 0 | 0 | 21.34 | 0 | 26.42 | 0.02 | 0.05 | 0 | 21.34 | 0 | 0.0040661 | 0.017274 | 2.04 | 2.54 | 8.6665 | 0.06 | 0 | 0 | 21.34 | 0 | 6.25 | 0.05 | 0 | 21.34 | 0 | 0.0035099 | 0.01783 | 0.5 | 2.54 | 0.06 | 0 | 0
19.4 | 12 | 12 | 16 | 8295.5 | 24.37 | 0 | 29.47 | 0.22 | 0.05 | 0 | 26.49 | 0 | 0.02649 | 0 | 32.36 | 0.05 | 0.17 | 0 | 0 | 26.49 | 0 | 0.02649 | 0 | 26.96 | 0.05 | 0.17 | 0 | 0 | 19.92 | 0 | 24.86 | 0.02 | 0.05 | 0 | 19.93 | 0 | 0.00079486 | 0.019135 | 0.36 | 2.54 | 8.6665 | 0.06 | 0 | 0 | 19.93 | 0 | 5.84 | 0.05 | 0 | 19.93 | 0 | 0.00068202 | 0.019248 | 0.09 | 2.54 | 0.06 | 0 | 0
17.6 | 12 | 12 | 17 | 8296.5 | 25.48 | 0 | 30.89 | 0.24 | 0.05 | 0 | 27.49 | 0 | 0.02749 | 0 | 33.67 | 0.05 | 0.17 | 0 | 0 | 27.49 | 0 | 0.02749 | 0 | 28.06 | 0.05 | 0.17 | 0 | 0 | 21.24 | 0 | 26.32 | 0.02 | 0.05 | 0 | 21.24 | 0 | 0.0057521 | 0.015488 | 3.13 | 2.47 | 8.4276 | 0.06 | 0 | 0 | 21.24 | 0 | 6.23 | 0.05 | 0 | 21.24 | 0 | 0.0050478 | 0.016192 | 0.77 | 2.47 | 0.06 | 0 | 0
17.6 | 12 | 12 | 18 | 8297.5 | 26.91 | 0 | 32.59 | 0.25 | 0.05 | 0 | 28.96 | 0 | 0.02896 | 0 | 35.45 | 0.05 | 0.17 | 0 | 0 | 28.96 | 0 | 0.02896 | 0 | 29.54 | 0.05 | 0.17 | 0 | 0 | 22.42 | 0 | 27.62 | 0.03 | 0.05 | 0 | 22.41 | 0 | 0.0074454 | 0.014965 | 4.21 | 2.48 | 8.4618 | 0.06 | 0 | 0 | 22.41 | 0 | 6.57 | 0.05 | 0 | 22.41 | 0 | 0.0066211 | 0.015789 | 1.04 | 2.48 | 0.06 | 0 | 0
15.8 | 12 | 12 | 19 | 8298.5 | 26.96 | 0 | 32.63 | 0.25 | 0.05 | 0 | 29.05 | 0 | 0.02905 | 0 | 35.58 | 0.05 | 0.17 | 0 | 0 | 29.05 | 0 | 0.02905 | 0 | 29.65 | 0.05 | 0.17 | 0 | 0 | 22.19 | 0 | 27.36 | 0.03 | 0.05 | 0 | 22.19 | 0 | 0.008211 | 0.013979 | 4.85 | 2.42 | 8.257 | 0.06 | 0 | 0 | 22.19 | 0 | 6.5 | 0.05 | 0 | 22.19 | 0 | 0.0073147 | 0.014875 | 1.19 | 2.42 | 0.06 | 0 | 0
15.8 | 12 | 12 | 20 | 8299.5 | 25.68 | 0 | 31.07 | 0.24 | 0.05 | 0 | 27.75 | 0 | 0.02775 | 0 | 33.97 | 0.05 | 0.17 | 0 | 0 | 27.75 | 0 | 0.02775 | 0 | 28.31 | 0.05 | 0.17 | 0 | 0 | 20.96 | 0 | 26.01 | 0.02 | 0.05 | 0 | 20.94 | 0 | 0.0060437 | 0.014896 | 3.35 | 2.42 | 8.257 | 0.06 | 0 | 0 | 20.94 | 0 | 6.14 | 0.05 | 0 | 20.94 | 0 | 0.0053478 | 0.015592 | 0.83 | 2.42 | 0.06 | 0 | 0
12.2 | 12 | 12 | 21 | 8300.5 | 27.95 | 0 | 33.89 | 0.26 | 0.05 | 0 | 29.96 | 0 | 0.02996 | 0 | 36.71 | 0.05 | 0.17 | 0 | 0 | 29.96 | 0 | 0.02996 | 0 | 30.59 | 0.05 | 0.17 | 0 | 0 | 23.46 | 0 | 28.75 | 0.03 | 0.05 | 0 | 23.45 | 0 | 0.012214 | 0.011236 | 8.42 | 2.27 | 7.7452 | 0.06 | 0 | 0 | 23.45 | 0 | 6.87 | 0.05 | 0 | 23.45 | 0 | 0.011185 | 0.012265 | 2.07 | 2.27 | 0.06 | 0 | 0
12.2 | 12 | 12 | 22 | 8301.5 | 28.51 | 0 | 34.5 | 0.26 | 0.05 | 0 | 30.64 | 0 | 0.03064 | 0 | 37.52 | 0.05 | 0.17 | 0 | 0 | 30.64 | 0 | 0.03064 | 0 | 31.27 | 0.05 | 0.17 | 0 | 0 | 23.51 | 0 | 28.8 | 0.03 | 0.05 | 0 | 23.53 | 0 | 0.01211 | 0.01142 | 8.25 | 2.28 | 7.7794 | 0.06 | 0 | 0 | 23.53 | 0 | 6.9 | 0.05 | 0 | 23.53 | 0 | 0.011083 | 0.012447 | 2.03 | 2.28 | 0.06 | 0 | 0
12.2 | 12 | 12 | 23 | 8302.5 | 28.51 | 0 | 34.51 | 0.26 | 0.05 | 0 | 30.61 | 0 | 0.03061 | 0 | 37.55 | 0.05 | 0.17 | 0 | 0 | 30.61 | 0 | 0.03061 | 0 | 31.29 | 0.05 | 0.17 | 0 | 0 | 23.46 | 0 | 28.75 | 0.03 | 0.05 | 0 | 23.45 | 0 | 0.012005 | 0.011445 | 8.16 | 2.28 | 7.7794 | 0.06 | 0 | 0 | 23.45 | 0 | 6.87 | 0.05 | 0 | 23.45 | 0 | 0.010987 | 0.012463 | 2.01 | 2.28 | 0.06 | 0 | 0
10.4 | 12 | 12 | 24 | 8303.5 | 30.05 | 0 | 36.41 | 0.28 | 0.05 | 0 | 32.12 | 0 | 0.03212 | 0 | 39.42 | 0.05 | 0.17 | 0 | 0 | 32.12 | 0 | 0.03212 | 0 | 32.85 | 0.05 | 0.17 | 0 | 0 | 24.98 | 0 | 30.39 | 0.03 | 0.05 | 0 | 24.99 | 0 | 0.014826 | 0.010164 | 10.95 | 2.2 | 7.5064 | 0.06 | 0 | 0 | 24.99 | 0 | 7.33 | 0.05 | 0 | 24.99 | 0 | 0.01377 | 0.01122 | 2.7 | 2.2 | 0.06 | 0 | 0
8.6 | 12 | 13 | 1 | 8304.5 | 32.68 | 0 | 39.59 | 0.3 | 0.05 | 0 | 34.79 | 0 | 0.03479 | 0 | 42.74 | 0.05 | 0.17 | 0 | 0 | 34.79 | 0 | 0.03479 | 0 | 35.62 | 0.05 | 0.17 | 0 | 0 | 27.29 | 0 | 32.89 | 0.03 | 0.05 | 0 | 27.29 | 0 | 0.018359 | 0.0089307 | 14.8 | 2.11 | 7.1993 | 0.06 | 0 | 0 | 27.29 | 0 | 8 | 0.05 | 0 | 27.29 | 0 | 0.017276 | 0.010014 | 3.64 | 2.11 | 0.06 | 0 | 0
8.6 | 12 | 13 | 2 | 8305.5 | 31.13 | 0 | 37.63 | 0.29 | 0.05 | 0 | 33.32 | 0 | 0.03332 | 0 | 40.92 | 0.05 | 0.17 | 0 | 0 | 33.32 | 0 | 0.03332 | 0 | 34.1 | 0.05 | 0.17 | 0 | 0 | 25.26 | 0 | 30.7 | 0.03 | 0.05 | 0 | 25.24 | 0 | 0.015845 | 0.0093947 | 12.2 | 2.12 | 7.2334 | 0.06 | 0 | 0 | 25.24 | 0 | 7.4 | 0.05 | 0 | 25.24 | 0 | 0.014789 | 0.010451 | 3 | 2.12 | 0.06 | 0 | 0
8.6 | 12 | 13 | 3 | 8306.5 | 32.22 | 0 | 39.06 | 0.3 | 0.05 | 0 | 34.3 | 0 | 0.0343 | 0 | 42.19 | 0.05 | 0.17 | 0 | 0 | 34.3 | 0 | 0.0343 | 0 | 35.16 | 0.05 | 0.17 | 0 | 0 | 26.68 | 0 | 32.23 | 0.03 | 0.05 | 0 | 26.7 | 0 | 0.017579 | 0.0091215 | 13.94 | 2.12 | 7.2334 | 0.06 | 0 | 0 | 26.7 | 0 | 7.83 | 0.05 | 0 | 26.7 | 0 | 0.016501 | 0.010199 | 3.43 | 2.12 | 0.06 | 0 | 0
6.8 | 12 | 13 | 4 | 8307.5 | 32.49 | 0 | 39.32 | 0.3 | 0.05 | 0 | 34.64 | 0 | 0.03464 | 0 | 42.53 | 0.05 | 0.17 | 0 | 0 | 34.64 | 0 | 0.03464 | 0 | 35.44 | 0.05 | 0.17 | 0 | 0 | 26.73 | 0 | 32.28 | 0.03 | 0.05 | 0 | 26.72 | 0 | 0.018252 | 0.0084677 | 14.93 | 2.03 | 6.9264 | 0.06 | 0 | 0 | 26.72 | 0 | 7.83 | 0.05 | 0 | 26.72 | 0 | 0.017221 | 0.0094994 | 3.68 | 2.03 | 0.06 | 0 | 0
6.8 | 12 | 13 | 5 | 8308.5 | 32.73 | 0 | 39.63 | 0.3 | 0.05 | 0 | 34.88 | 0 | 0.03488 | 0 | 42.87 | 0.05 | 0.17 | 0 | 0 | 34.88 | 0 | 0.03488 | 0 | 35.72 | 0.05 | 0.17 | 0 | 0 | 26.91 | 0 | 32.48 | 0.03 | 0.05 | 0 | 26.93 | 0 | 0.018492 | 0.0084377 | 15.18 | 2.03 | 6.9264 | 0.06 | 0 | 0 | 26.93 | 0 | 7.89 | 0.05 | 0 | 26.93 | 0 | 0.017455 | 0.0094745 | 3.74 | 2.03 | 0.06 | 0 | 0
6.8 | 12 | 13 | 6 | 8309.5 | 32.93 | 0 | 39.88 | 0.3 | 0.05 | 0 | 35.08 | 0 | 0.03508 | 0 | 43.12 | 0.05 | 0.17 | 0 | 0 | 35.08 | 0 | 0.03508 | 0 | 35.93 | 0.05 | 0.17 | 0 | 0 | 27.1 | 0 | 32.69 | 0.03 | 0.05 | 0 | 27.09 | 0 | 0.018674 | 0.0084155 | 15.37 | 2.03 | 6.9264 | 0.06 | 0 | 0 | 27.09 | 0 | 7.94 | 0.05 | 0 | 27.09 | 0 | 0.017625 | 0.0094652 | 3.78 | 2.03 | 0.06 | 0 | 0
6.8 | 12 | 13 | 7 | 8310.5 | 32.68 | 0 | 39.55 | 0.3 | 0.05 | 0 | 34.84 | 0 | 0.03484 | 0 | 42.8 | 0.05 | 0.17 | 0 | 0 | 34.84 | 0 | 0.03484 | 0 | 35.67 | 0.05 | 0.17 | 0 | 0 | 26.82 | 0 | 32.38 | 0.03 | 0.05 | 0 | 26.8 | 0 | 0.018263 | 0.0085372 | 14.89 | 2.04 | 6.9605 | 0.06 | 0 | 0 | 26.8 | 0 | 7.85 | 0.05 | 0 | 26.8 | 0 | 0.017208 | 0.0095916 | 3.66 | 2.04 | 0.06 | 0 | 0
3.2 | 12 | 13 | 8 | 8311.5 | 34.19 | 0 | 41.43 | 0.32 | 0.05 | 0 | 36.33 | 0 | 0.03633 | 0 | 44.68 | 0.05 | 0.17 | 0 | 0 | 36.33 | 0 | 0.03633 | 0 | 37.23 | 0.05 | 0.17 | 0 | 0 | 28.38 | 0 | 34.06 | 0.03 | 0.05 | 0 | 28.36 | 0 | 0.02124 | 0.0071201 | 18.83 | 1.85 | 6.3122 | 0.06 | 0 | 0 | 28.37 | 0 | 8.31 | 0.05 | 0 | 28.36 | 0 | 0.020276 | 0.0080841 | 4.64 | 1.85 | 0.06 | 0 | 0
-0.4 | 12 | 13 | 9 | 8312.5 | 34.38 | 0 | 41.6 | 0.32 | 0.05 | 0 | 36.58 | 0 | 0.03658 | 0 | 44.97 | 0.05 | 0.17 | 0 | 0 | 36.58 | 0 | 0.03658 | 0 | 37.47 | 0.05 | 0.17 | 0 | 0 | 28.24 | 0 | 33.9 | 0.03 | 0.05 | 0 | 28.23 | 0 | 0.022182 | 0.0060476 | 20.65 | 1.65 | 5.6298 | 0.06 | 0 | 0 | 28.23 | 0 | 8.27 | 0.05 | 0 | 28.23 | 0 | 0.021309 | 0.0069212 | 5.08 | 1.65 | 0.06 | 0 | 0
-0.4 | 12 | 13 | 10 | 8313.5 | 32.06 | 0 | 38.77 | 0.3 | 0.05 | 0 | 34.3 | 0 | 0.0343 | 0 | 42.14 | 0.05 | 0.17 | 0 | 0 | 34.3 | 0 | 0.0343 | 0 | 35.12 | 0.05 | 0.17 | 0 | 0 | 25.87 | 0 | 31.36 | 0.03 | 0.05 | 0 | 25.87 | 0 | 0.019664 | 0.0062055 | 17.84 | 1.65 | 5.6298 | 0.06 | 0 | 0 | 25.87 | 0 | 7.58 | 0.05 | 0 | 25.87 | 0 | 0.018803 | 0.0070671 | 4.39 | 1.65 | 0.06 | 0 | 0
1.4 | 12 | 13 | 11 | 8314.5 | 27.82 | 0 | 33.64 | 0.26 | 0.05 | 0 | 30.03 | 0 | 0.03003 | 0 | 36.81 | 0.05 | 0.17 | 0 | 0 | 30.03 | 0 | 0.03003 | 0 | 30.68 | 0.05 | 0.17 | 0 | 0 | 22.09 | 0 | 27.25 | 0.03 | 0.05 | 0 | 22.12 | 0 | 0.014923 | 0.0071973 | 12.38 | 1.75 | 5.971 | 0.06 | 0 | 0 | 22.12 | 0 | 6.48 | 0.05 | 0 | 22.12 | 0 | 0.014055 | 0.0080646 | 3.05 | 1.75 | 0.06 | 0 | 0
3.2 | 12 | 13 | 12 | 8315.5 | 25.39 | 0 | 30.74 | 0.23 | 0.05 | 0 | 27.52 | 0 | 0.02752 | 0 | 33.64 | 0.05 | 0.17 | 0 | 0 | 27.52 | 0 | 0.02752 | 0 | 28.03 | 0.05 | 0.17 | 0 | 0 | 20.53 | 0 | 25.54 | 0.02 | 0.05 | 0 | 20.51 | 0 | 0.012317 | 0.0081927 | 9.49 | 1.85 | 6.3122 | 0.06 | 0 | 0 | 20.51 | 0 | 6.01 | 0.05 | 0 | 20.51 | 0 | 0.011454 | 0.0090557 | 2.34 | 1.85 | 0.06 | 0 | 0
5 | 12 | 13 | 13 | 8316.5 | 22.74 | 0 | 27.5 | 0.21 | 0.05 | 0 | 24.91 | 0 | 0.02491 | 0 | 30.33 | 0.05 | 0.17 | 0 | 0 | 24.91 | 0 | 0.02491 | 0 | 25.27 | 0.05 | 0.17 | 0 | 0 | 18.31 | 0 | 23.07 | 0.02 | 0.05 | 0 | 18.31 | 0 | 0.0085198 | 0.0097902 | 5.79 | 1.95 | 6.6534 | 0.06 | 0 | 0 | 18.32 | 0 | 5.37 | 0.05 | 0 | 18.31 | 0 | 0.0077465 | 0.010563 | 1.43 | 1.95 | 0.06 | 0 | 0
6.8 | 12 | 13 | 14 | 8317.5 | 21.52 | 0 | 26.06 | 0.2 | 0.05 | 0 | 23.64 | 0 | 0.02364 | 0 | 28.77 | 0.05 | 0.17 | 0 | 0 | 23.64 | 0 | 0.02364 | 0 | 23.97 | 0.05 | 0.17 | 0 | 0 | 17.62 | 0 | 22.3 | 0.02 | 0.05 | 0 | 17.62 | 0 | 0.0063894 | 0.011231 | 3.96 | 2.04 | 6.9605 | 0.06 | 0 | 0 | 17.62 | 0 | 5.16 | 0.05 | 0 | 17.62 | 0 | 0.0056782 | 0.011942 | 0.97 | 2.04 | 0.06 | 0 | 0
8.6 | 12 | 13 | 15 | 8318.5 | 20.36 | 0 | 24.64 | 0.19 | 0.05 | 0 | 22.49 | 0 | 0.02249 | 0 | 27.33 | 0.05 | 0.17 | 0 | 0 | 22.49 | 0 | 0.02249 | 0 | 22.77 | 0.05 | 0.17 | 0 | 0 | 16.67 | 0 | 21.23 | 0.02 | 0.05 | 0 | 16.68 | 0 | 0.0033972 | 0.013283 | 1.85 | 2.12 | 7.2334 | 0.06 | 0 | 0 | 16.68 | 0 | 4.89 | 0.05 | 0 | 16.68 | 0 | 0.002974 | 0.013706 | 0.46 | 2.12 | 0.06 | 0 | 0
8.6 | 12 | 13 | 16 | 8319.5 | 21.34 | 0 | 25.86 | 0.2 | 0.05 | 0 | 23.4 | 0 | 0.0234 | 0 | 28.49 | 0.05 | 0.17 | 0 | 0 | 23.4 | 0 | 0.0234 | 0 | 23.74 | 0.05 | 0.17 | 0 | 0 | 17.98 | 0 | 22.7 | 0.02 | 0.05 | 0 | 17.99 | 0 | 0.0057292 | 0.012261 | 3.38 | 2.12 | 7.2334 | 0.06 | 0 | 0 | 17.99 | 0 | 5.27 | 0.05 | 0 | 17.99 | 0 | 0.0050616 | 0.012928 | 0.83 | 2.12 | 0.06 | 0 | 0
6.8 | 12 | 13 | 17 | 8320.5 | 23.92 | 0 | 29 | 0.22 | 0.05 | 0 | 25.99 | 0 | 0.02599 | 0 | 31.72 | 0.05 | 0.17 | 0 | 0 | 25.99 | 0 | 0.02599 | 0 | 26.44 | 0.05 | 0.17 | 0 | 0 | 20.34 | 0 | 25.33 | 0.02 | 0.05 | 0 | 20.35 | 0 | 0.010354 | 0.0099958 | 7.21 | 2.04 | 6.9605 | 0.06 | 0 | 0 | 20.35 | 0 | 5.96 | 0.05 | 0 | 20.35 | 0 | 0.0094825 | 0.010868 | 1.78 | 2.04 | 0.06 | 0 | 0
6.8 | 12 | 13 | 18 | 8321.5 | 25.51 | 0 | 30.88 | 0.24 | 0.05 | 0 | 27.64 | 0 | 0.02764 | 0 | 33.81 | 0.05 | 0.17 | 0 | 0 | 27.64 | 0 | 0.02764 | 0 | 28.17 | 0.05 | 0.17 | 0 | 0 | 21.38 | 0 | 26.48 | 0.02 | 0.05 | 0 | 21.36 | 0 | 0.011687 | 0.0096728 | 8.41 | 2.04 | 6.9605 | 0.06 | 0 | 0 | 21.36 | 0 | 6.26 | 0.05 | 0 | 21.36 | 0 | 0.010758 | 0.010602 | 2.07 | 2.04 | 0.06 | 0 | 0
5 | 12 | 13 | 19 | 8322.5 | 27.34 | 0 | 33.11 | 0.25 | 0.05 | 0 | 29.46 | 0 | 0.02946 | 0 | 36.12 | 0.05 | 0.17 | 0 | 0 | 29.46 | 0 | 0.02946 | 0 | 30.1 | 0.05 | 0.17 | 0 | 0 | 22.85 | 0 | 28.08 | 0.03 | 0.05 | 0 | 22.86 | 0 | 0.014341 | 0.0085192 | 11.2 | 1.95 | 6.6534 | 0.06 | 0 | 0 | 22.86 | 0 | 6.7 | 0.05 | 0 | 22.86 | 0 | 0.013396 | 0.0094643 | 2.76 | 1.95 | 0.06 | 0 | 0
3.2 | 12 | 13 | 20 | 8323.5 | 27.89 | 0 | 33.75 | 0.26 | 0.05 | 0 | 30.05 | 0 | 0.03005 | 0 | 36.84 | 0.05 | 0.17 | 0 | 0 | 30.05 | 0 | 0.03005 | 0 | 30.7 | 0.05 | 0.17 | 0 | 0 | 23.04 | 0 | 28.29 | 0.03 | 0.05 | 0 | 23.03 | 0 | 0.015371 | 0.0076588 | 12.6 | 1.84 | 6.2781 | 0.06 | 0 | 0 | 23.03 | 0 | 6.75 | 0.05 | 0 | 23.03 | 0 | 0.014452 | 0.008578 | 3.1 | 1.84 | 0.06 | 0 | 0
3.2 | 12 | 13 | 21 | 8324.5 | 28.5 | 0 | 34.5 | 0.26 | 0.05 | 0 | 30.65 | 0 | 0.03065 | 0 | 37.59 | 0.05 | 0.17 | 0 | 0 | 30.65 | 0 | 0.03065 | 0 | 31.33 | 0.05 | 0.17 | 0 | 0 | 23.51 | 0 | 28.8 | 0.03 | 0.05 | 0 | 23.53 | 0 | 0.015946 | 0.0075841 | 13.2 | 1.84 | 6.2781 | 0.06 | 0 | 0 | 23.53 | 0 | 6.9 | 0.05 | 0 | 23.53 | 0 | 0.015024 | 0.0085059 | 3.25 | 1.84 | 0.06 | 0 | 0
3.2 | 12 | 13 | 22 | 8325.5 | 29.21 | 0 | 35.37 | 0.27 | 0.05 | 0 | 31.37 | 0 | 0.03137 | 0 | 38.48 | 0.05 | 0.17 | 0 | 0 | 31.37 | 0 | 0.03137 | 0 | 32.06 | 0.05 | 0.17 | 0 | 0 | 24.13 | 0 | 29.47 | 0.03 | 0.05 | 0 | 24.12 | 0 | 0.016615 | 0.0075045 | 13.9 | 1.84 | 6.2781 | 0.06 | 0 | 0 | 24.12 | 0 | 7.07 | 0.05 | 0 | 24.12 | 0 | 0.015683 | 0.0084374 | 3.42 | 1.84 | 0.06 | 0 | 0
1.4 | 12 | 13 | 23 | 8326.5 | 30.67 | 0 | 37.15 | 0.28 | 0.05 | 0 | 32.83 | 0 | 0.03283 | 0 | 40.3 | 0.05 | 0.17 | 0 | 0 | 32.83 | 0 | 0.03283 | 0 | 33.59 | 0.05 | 0.17 | 0 | 0 | 25.45 | 0 | 30.9 | 0.03 | 0.05 | 0 | 25.43 | 0 | 0.018649 | 0.0067814 | 16.42 | 1.75 | 5.971 | 0.06 | 0 | 0 | 25.43 | 0 | 7.45 | 0.05 | 0 | 25.43 | 0 | 0.017744 | 0.0076861 | 4.04 | 1.75 | 0.06 | 0 | 0
1.4 | 12 | 13 | 24 | 8327.5 | 31.48 | 0 | 38.11 | 0.29 | 0.05 | 0 | 33.67 | 0 | 0.03367 | 0 | 41.36 | 0.05 | 0.17 | 0 | 0 | 33.67 | 0 | 0.03367 | 0 | 34.46 | 0.05 | 0.17 | 0 | 0 | 25.92 | 0 | 31.41 | 0.03 | 0.05 | 0 | 25.94 | 0 | 0.019206 | 0.006734 | 17.03 | 1.75 | 5.971 | 0.06 | 0 | 0 | 25.95 | 0 | 7.6 | 0.05 | 0 | 25.94 | 0 | 0.018298 | 0.0076423 | 4.19 | 1.75 | 0.06 | 0 | 0
-2.2 | 12 | 14 | 1 | 8328.5 | 32.78 | 0 | 39.71 | 0.3 | 0.05 | 0 | 34.97 | 0 | 0.03497 | 0 | 42.99 | 0.05 | 0.17 | 0 | 0 | 34.97 | 0 | 0.03497 | 0 | 35.82 | 0.05 | 0.17 | 0 | 0 | 27.11 | 0 | 32.69 | 0.03 | 0.05 | 0 | 27.1 | 0 | 0.021587 | 0.0055132 | 20.44 | 1.53 | 5.2204 | 0.06 | 0 | 0 | 27.1 | 0 | 7.94 | 0.05 | 0 | 27.1 | 0 | 0.020779 | 0.0063206 | 5.03 | 1.53 | 0.06 | 0 | 0
-0.4 | 12 | 14 | 2 | 8329.5 | 32.79 | 0 | 39.68 | 0.3 | 0.05 | 0 | 35.01 | 0 | 0.03501 | 0 | 43.03 | 0.05 | 0.17 | 0 | 0 | 35.01 | 0 | 0.03501 | 0 | 35.86 | 0.05 | 0.17 | 0 | 0 | 26.87 | 0 | 32.43 | 0.03 | 0.05 | 0 | 26.85 | 0 | 0.020764 | 0.0060863 | 19.09 | 1.64 | 5.5957 | 0.06 | 0 | 0 | 26.85 | 0 | 7.87 | 0.05 | 0 | 26.85 | 0 | 0.019905 | 0.0069454 | 4.7 | 1.64 | 0.06 | 0 | 0
-5.8 | 12 | 14 | 3 | 8330.5 | 34.84 | 0 | 42.22 | 0.32 | 0.05 | 0 | 37.01 | 0 | 0.03701 | 0 | 45.55 | 0.05 | 0.17 | 0 | 0 | 37.01 | 0 | 0.03701 | 0 | 37.96 | 0.05 | 0.17 | 0 | 0 | 28.94 | 0 | 34.67 | 0.03 | 0.05 | 0 | 28.91 | 0 | 0.024459 | 0.0044513 | 24.56 | 1.31 | 4.4697 | 0.06 | 0 | 0 | 28.92 | 0 | 8.47 | 0.05 | 0 | 28.91 | 0 | 0.023764 | 0.0051457 | 6.05 | 1.31 | 0.06 | 0 | 0
-5.8 | 12 | 14 | 4 | 8331.5 | 35.55 | 0 | 43.02 | 0.33 | 0.05 | 0 | 37.79 | 0 | 0.03779 | 0 | 46.5 | 0.05 | 0.17 | 0 | 0 | 37.79 | 0 | 0.03779 | 0 | 38.75 | 0.05 | 0.17 | 0 | 0 | 29.18 | 0 | 34.92 | 0.03 | 0.05 | 0 | 29.2 | 0 | 0.024749 | 0.0044515 | 24.85 | 1.31 | 4.4697 | 0.06 | 0 | 0 | 29.2 | 0 | 8.56 | 0.05 | 0 | 29.2 | 0 | 0.024052 | 0.0051483 | 6.12 | 1.31 | 0.06 | 0 | 0
1.4 | 12 | 14 | 5 | 8332.5 | 34.45 | 0 | 41.68 | 0.32 | 0.05 | 0 | 36.69 | 0 | 0.03669 | 0 | 45.16 | 0.05 | 0.17 | 0 | 0 | 36.69 | 0 | 0.03669 | 0 | 37.63 | 0.05 | 0.17 | 0 | 0 | 28 | 0 | 33.65 | 0.03 | 0.05 | 0 | 28 | 0 | 0.021428 | 0.0065716 | 19.47 | 1.75 | 5.971 | 0.06 | 0 | 0 | 28 | 0 | 8.21 | 0.05 | 0 | 28 | 0 | 0.020508 | 0.0074924 | 4.79 | 1.75 | 0.06 | 0 | 0
5 | 12 | 14 | 6 | 8333.5 | 32.21 | 0 | 38.98 | 0.3 | 0.05 | 0 | 34.42 | 0 | 0.03442 | 0 | 42.31 | 0.05 | 0.17 | 0 | 0 | 34.42 | 0 | 0.03442 | 0 | 35.26 | 0.05 | 0.17 | 0 | 0 | 26.06 | 0 | 31.56 | 0.03 | 0.05 | 0 | 26.04 | 0 | 0.018226 | 0.0078139 | 15.36 | 1.93 | 6.5852 | 0.06 | 0 | 0 | 26.05 | 0 | 7.63 | 0.05 | 0 | 26.04 | 0 | 0.017238 | 0.0088016 | 3.78 | 1.93 | 0.06 | 0 | 0
8.6 | 12 | 14 | 7 | 8334.5 | 30.67 | 0 | 37.12 | 0.28 | 0.05 | 0 | 32.83 | 0 | 0.03283 | 0 | 40.29 | 0.05 | 0.17 | 0 | 0 | 32.83 | 0 | 0.03283 | 0 | 33.57 | 0.05 | 0.17 | 0 | 0 | 24.97 | 0 | 30.39 | 0.03 | 0.05 | 0 | 24.96 | 0 | 0.015734 | 0.0092258 | 12.22 | 2.1 | 7.1652 | 0.06 | 0 | 0 | 24.96 | 0 | 7.32 | 0.05 | 0 | 24.96 | 0 | 0.014702 | 0.010258 | 3.01 | 2.1 | 0.06 | 0 | 0
12.2 | 12 | 14 | 8 | 8335.5 | 29.16 | 0 | 35.28 | 0.27 | 0.05 | 0 | 31.33 | 0 | 0.03133 | 0 | 38.38 | 0.05 | 0.17 | 0 | 0 | 31.33 | 0 | 0.03133 | 0 | 31.99 | 0.05 | 0.17 | 0 | 0 | 23.75 | 0 | 29.06 | 0.03 | 0.05 | 0 | 23.75 | 0 | 0.012784 | 0.010966 | 8.99 | 2.26 | 7.7111 | 0.06 | 0 | 0 | 23.75 | 0 | 6.96 | 0.05 | 0 | 23.75 | 0 | 0.011742 | 0.012008 | 2.21 | 2.26 | 0.06 | 0 | 0
8.6 | 12 | 14 | 9 | 8336.5 | 29.81 | 0 | 36.11 | 0.27 | 0.05 | 0 | 31.95 | 0 | 0.03195 | 0 | 39.17 | 0.05 | 0.17 | 0 | 0 | 31.95 | 0 | 0.03195 | 0 | 32.64 | 0.05 | 0.17 | 0 | 0 | 24.69 | 0 | 30.08 | 0.03 | 0.05 | 0 | 24.69 | 0 | 0.015411 | 0.0092791 | 11.9 | 2.1 | 7.1652 | 0.06 | 0 | 0 | 24.69 | 0 | 7.24 | 0.05 | 0 | 24.69 | 0 | 0.014382 | 0.010308 | 2.93 | 2.1 | 0.06 | 0 | 0
8.6 | 12 | 14 | 10 | 8337.5 | 26.44 | 0 | 31.93 | 0.24 | 0.05 | 0 | 28.71 | 0 | 0.02871 | 0 | 35.1 | 0.05 | 0.17 | 0 | 0 | 28.71 | 0 | 0.02871 | 0 | 29.25 | 0.05 | 0.17 | 0 | 0 | 21.12 | 0 | 26.19 | 0.02 | 0.05 | 0 | 21.13 | 0 | 0.010918 | 0.010212 | 7.66 | 2.1 | 7.1652 | 0.06 | 0 | 0 | 21.13 | 0 | 6.19 | 0.05 | 0 | 21.13 | 0 | 0.010009 | 0.011121 | 1.89 | 2.1 | 0.06 | 0 | 0
12.2 | 12 | 14 | 11 | 8338.5 | 22.52 | 0 | 27.23 | 0.21 | 0.05 | 0 | 24.72 | 0 | 0.02472 | 0 | 30.18 | 0.05 | 0.17 | 0 | 0 | 24.72 | 0 | 0.02472 | 0 | 25.15 | 0.05 | 0.17 | 0 | 0 | 17.93 | 0 | 22.65 | 0.02 | 0.05 | 0 | 17.93 | 0 | 0.0041885 | 0.013742 | 2.34 | 2.25 | 7.677 | 0.06 | 0 | 0 | 17.93 | 0 | 5.25 | 0.05 | 0 | 17.93 | 0 | 0.0036747 | 0.014255 | 0.58 | 2.25 | 0.06 | 0 | 0
15.8 | 12 | 14 | 12 | 8339.5 | 19.68 | 0 | 23.82 | 0.18 | 0.05 | 0 | 21.84 | 0 | 0.02184 | 0 | 26.53 | 0.05 | 0.17 | 0 | 0 | 21.84 | 0 | 0.02184 | 0 | 22.11 | 0.05 | 0.17 | 0 | 0 | 15.89 | 0 | 20.35 | 0.02 | 0.05 | 0 | 15.9 | 0 | 0 | 0.0159 | 0 | 2.09 | 7.1311 | 0.05 | 0 | 0 | 15.9 | 0 | 4.66 | 0.05 | 0 | 15.9 | 0 | 0 | 0.0159 | 0 | 2.09 | 0.05 | 0 | 0
19.4 | 12 | 14 | 13 | 8340.5 | 17.82 | 0 | 21.57 | 0.16 | 0.05 | 0 | 20.01 | 0 | 0.02001 | 0 | 24.2 | 0.05 | 0.17 | 0 | 0 | 20.01 | 0 | 0.02001 | 0 | 20.17 | 0.05 | 0.17 | 0 | 0 | 14.59 | 0 | 18.85 | 0.02 | 0.05 | 0 | 14.59 | 0 | 0 | 0.01459 | 0 | 1.77 | 6.0392 | 0.04 | 0 | 0 | 14.59 | 0 | 4.28 | 0.05 | 0 | 14.59 | 0 | 0 | 0.01459 | 0 | 1.77 | 0.04 | 0 | 0
21.2 | 12 | 14 | 14 | 8341.5 | 15.97 | 0 | 19.32 | 0.15 | 0.05 | 0 | 18.2 | 0 | 0.0182 | 0 | 21.96 | 0.05 | 0.17 | 0 | 0 | 18.2 | 0 | 0.0182 | 0 | 18.3 | 0.05 | 0.17 | 0 | 0 | 13.1 | 0 | 17.12 | 0.02 | 0.05 | 0 | 13.11 | 0 | 0 | 0.01311 | 0 | 1.51 | 5.1521 | 0.03 | 0 | 0 | 13.11 | 0 | 3.84 | 0.05 | 0 | 13.11 | 0 | 0 | 0.01311 | 0 | 1.51 | 0.03 | 0 | 0
23 | 12 | 14 | 15 | 8342.5 | 14.43 | 0 | 17.47 | 0.13 | 0.05 | 0 | 16.68 | 0 | 0.01668 | 0 | 20.07 | 0.05 | 0.17 | 0 | 0 | 16.68 | 0 | 0.01668 | 0 | 16.73 | 0.05 | 0.17 | 0 | 0 | 11.94 | 0 | 15.75 | 0.01 | 0.05 | 0 | 11.94 | 0 | 0 | 0.01194 | 0 | 1.28 | 4.3674 | 0.02 | 0 | 0 | 11.94 | 0 | 3.5 | 0.05 | 0 | 11.94 | 0 | 0 | 0.01194 | 0 | 1.28 | 0.02 | 0 | 0
21.2 | 12 | 14 | 16 | 8343.5 | 15.29 | 0 | 18.54 | 0.14 | 0.05 | 0 | 17.49 | 0 | 0.01749 | 0 | 21.09 | 0.05 | 0.17 | 0 | 0 | 17.49 | 0 | 0.01749 | 0 | 17.58 | 0.05 | 0.17 | 0 | 0 | 13.1 | 0 | 17.12 | 0.02 | 0.05 | 0 | 13.1 | 0 | 0 | 0.0131 | 0 | 1.5 | 5.118 | 0.03 | 0 | 0 | 13.11 | 0 | 3.84 | 0.05 | 0 | 13.1 | 0 | 0 | 0.0131 | 0 | 1.5 | 0.03 | 0 | 0
19.4 | 12 | 14 | 17 | 8344.5 | 18.11 | 0 | 21.97 | 0.17 | 0.05 | 0 | 20.31 | 0 | 0.02031 | 0 | 24.61 | 0.05 | 0.17 | 0 | 0 | 20.31 | 0 | 0.02031 | 0 | 20.5 | 0.05 | 0.17 | 0 | 0 | 15.75 | 0 | 20.18 | 0.02 | 0.05 | 0 | 15.74 | 0 | 0 | 0.01574 | 0 | 1.95 | 6.6534 | 0.04 | 0 | 0 | 15.75 | 0 | 4.61 | 0.05 | 0 | 15.74 | 0 | 0 | 0.01574 | 0 | 1.95 | 0.04 | 0 | 0
19.4 | 12 | 14 | 18 | 8345.5 | 19.49 | 0 | 23.59 | 0.18 | 0.05 | 0 | 21.73 | 0 | 0.02173 | 0 | 26.42 | 0.05 | 0.17 | 0 | 0 | 21.73 | 0 | 0.02173 | 0 | 22.01 | 0.05 | 0.17 | 0 | 0 | 16.49 | 0 | 21.02 | 0.02 | 0.05 | 0 | 16.49 | 0 | 0 | 0.01649 | 0 | 2.06 | 7.0287 | 0.05 | 0 | 0 | 16.49 | 0 | 4.83 | 0.05 | 0 | 16.49 | 0 | 0 | 0.01649 | 0 | 2.06 | 0.05 | 0 | 0
19.4 | 12 | 14 | 19 | 8346.5 | 20.52 | 0 | 24.84 | 0.19 | 0.05 | 0 | 22.71 | 0 | 0.02271 | 0 | 27.69 | 0.05 | 0.17 | 0 | 0 | 22.71 | 0 | 0.02271 | 0 | 23.08 | 0.05 | 0.17 | 0 | 0 | 17.22 | 0 | 21.85 | 0.02 | 0.05 | 0 | 17.23 | 0 | 0 | 0.01723 | 0 | 2.17 | 7.404 | 0.05 | 0 | 0 | 17.23 | 0 | 5.05 | 0.05 | 0 | 17.23 | 0 | 0 | 0.01723 | 0 | 2.17 | 0.05 | 0 | 0
19.4 | 12 | 14 | 20 | 8347.5 | 21.39 | 0 | 25.9 | 0.2 | 0.05 | 0 | 23.58 | 0 | 0.02358 | 0 | 28.75 | 0.05 | 0.17 | 0 | 0 | 23.58 | 0 | 0.02358 | 0 | 23.96 | 0.05 | 0.17 | 0 | 0 | 17.88 | 0 | 22.59 | 0.02 | 0.05 | 0 | 17.88 | 0 | 0 | 0.01788 | 0 | 2.27 | 7.7452 | 0.05 | 0 | 0 | 17.88 | 0 | 5.24 | 0.05 | 0 | 17.88 | 0 | 0 | 0.01788 | 0 | 2.27 | 0.05 | 0 | 0
19.4 | 12 | 14 | 21 | 8348.5 | 21.97 | 0 | 26.59 | 0.2 | 0.05 | 0 | 24.15 | 0 | 0.02415 | 0 | 29.47 | 0.05 | 0.17 | 0 | 0 | 24.15 | 0 | 0.02415 | 0 | 24.55 | 0.05 | 0.17 | 0 | 0 | 18.26 | 0 | 23.02 | 0.02 | 0.05 | 0 | 18.27 | 0 | 0 | 0.01827 | 0 | 2.37 | 8.0864 | 0.06 | 0 | 0 | 18.28 | 0 | 5.36 | 0.05 | 0 | 18.27 | 0 | 0 | 0.01827 | 0 | 2.37 | 0.06 | 0 | 0
19.4 | 12 | 14 | 22 | 8349.5 | 21.78 | 0 | 26.36 | 0.2 | 0.05 | 0 | 23.97 | 0 | 0.02397 | 0 | 29.23 | 0.05 | 0.17 | 0 | 0 | 23.97 | 0 | 0.02397 | 0 | 24.36 | 0.05 | 0.17 | 0 | 0 | 17.98 | 0 | 22.7 | 0.02 | 0.05 | 0 | 17.99 | 0 | 0 | 0.01799 | 0 | 2.32 | 7.9158 | 0.06 | 0 | 0 | 17.99 | 0 | 5.27 | 0.05 | 0 | 17.99 | 0 | 0 | 0.01799 | 0 | 2.32 | 0.06 | 0 | 0
19.4 | 12 | 14 | 23 | 8350.5 | 22.08 | 0 | 26.73 | 0.2 | 0.05 | 0 | 24.24 | 0 | 0.02424 | 0 | 29.57 | 0.05 | 0.17 | 0 | 0 | 24.24 | 0 | 0.02424 | 0 | 24.64 | 0.05 | 0.17 | 0 | 0 | 18.33 | 0 | 23.1 | 0.02 | 0.05 | 0 | 18.33 | 0 | 0 | 0.01833 | 0 | 2.37 | 8.0864 | 0.06 | 0 | 0 | 18.33 | 0 | 5.37 | 0.05 | 0 | 18.33 | 0 | 0 | 0.01833 | 0 | 2.37 | 0.06 | 0 | 0
19.4 | 12 | 14 | 24 | 8351.5 | 22.84 | 0 | 27.67 | 0.21 | 0.05 | 0 | 25.01 | 0 | 0.02501 | 0 | 30.52 | 0.05 | 0.17 | 0 | 0 | 25.01 | 0 | 0.02501 | 0 | 25.43 | 0.05 | 0.17 | 0 | 0 | 19.02 | 0 | 23.86 | 0.02 | 0.05 | 0 | 19.02 | 0 | 0 | 0.01902 | 0 | 2.48 | 8.4618 | 0.06 | 0 | 0 | 19.02 | 0 | 5.58 | 0.05 | 0 | 19.02 | 0 | 0 | 0.01902 | 0 | 2.48 | 0.06 | 0 | 0
21.2 | 12 | 15 | 1 | 8352.5 | 23.75 | 0 | 28.76 | 0.22 | 0.05 | 0 | 25.93 | 0 | 0.02593 | 0 | 31.67 | 0.05 | 0.17 | 0 | 0 | 25.93 | 0 | 0.02593 | 0 | 26.39 | 0.05 | 0.17 | 0 | 0 | 19.77 | 0 | 24.7 | 0.02 | 0.05 | 0 | 19.76 | 0 | 0 | 0.01976 | 0 | 2.54 | 8.6665 | 0.06 | 0 | 0 | 19.76 | 0 | 5.79 | 0.05 | 0 | 19.76 | 0 | 0 | 0.01976 | 0 | 2.54 | 0.06 | 0 | 0
23 | 12 | 15 | 2 | 8353.5 | 23.08 | 0 | 27.92 | 0.21 | 0.05 | 0 | 25.27 | 0 | 0.02527 | 0 | 30.86 | 0.05 | 0.17 | 0 | 0 | 25.27 | 0 | 0.02527 | 0 | 25.72 | 0.05 | 0.17 | 0 | 0 | 18.92 | 0 | 23.76 | 0.02 | 0.05 | 0 | 18.92 | 0 | 0 | 0.01892 | 0 | 2.37 | 8.0864 | 0.05 | 0 | 0 | 18.92 | 0 | 5.55 | 0.05 | 0 | 18.92 | 0 | 0 | 0.01892 | 0 | 2.37 | 0.05 | 0 | 0
24.8 | 12 | 15 | 3 | 8354.5 | 21.5 | 0 | 26.01 | 0.2 | 0.05 | 0 | 23.66 | 0 | 0.02366 | 0 | 28.85 | 0.05 | 0.17 | 0 | 0 | 23.66 | 0 | 0.02366 | 0 | 24.05 | 0.05 | 0.17 | 0 | 0 | 17.53 | 0 | 22.2 | 0.02 | 0.05 | 0 | 17.52 | 0 | 0 | 0.01752 | 0 | 2.08 | 7.097 | 0.04 | 0 | 0 | 17.52 | 0 | 5.13 | 0.05 | 0 | 17.52 | 0 | 0 | 0.01752 | 0 | 2.08 | 0.04 | 0 | 0
23 | 12 | 15 | 4 | 8355.5 | 21.41 | 0 | 25.94 | 0.2 | 0.05 | 0 | 23.54 | 0 | 0.02354 | 0 | 28.68 | 0.05 | 0.17 | 0 | 0 | 23.54 | 0 | 0.02354 | 0 | 23.9 | 0.05 | 0.17 | 0 | 0 | 17.76 | 0 | 22.46 | 0.02 | 0.05 | 0 | 17.76 | 0 | 0 | 0.01776 | 0 | 2.2 | 7.5064 | 0.05 | 0 | 0 | 17.76 | 0 | 5.21 | 0.05 | 0 | 17.76 | 0 | 0 | 0.01776 | 0 | 2.2 | 0.05 | 0 | 0
24.8 | 12 | 15 | 5 | 8356.5 | 21.58 | 0 | 26.13 | 0.2 | 0.05 | 0 | 23.76 | 0 | 0.02376 | 0 | 28.92 | 0.05 | 0.17 | 0 | 0 | 23.76 | 0 | 0.02376 | 0 | 24.1 | 0.05 | 0.17 | 0 | 0 | 17.93 | 0 | 22.65 | 0.02 | 0.05 | 0 | 17.92 | 0 | 0 | 0.01792 | 0 | 2.14 | 7.3017 | 0.04 | 0 | 0 | 17.93 | 0 | 5.25 | 0.05 | 0 | 17.92 | 0 | 0 | 0.01792 | 0 | 2.14 | 0.04 | 0 | 0
24.8 | 12 | 15 | 6 | 8357.5 | 21.32 | 0 | 25.8 | 0.2 | 0.05 | 0 | 23.5 | 0 | 0.0235 | 0 | 28.63 | 0.05 | 0.17 | 0 | 0 | 23.5 | 0 | 0.0235 | 0 | 23.86 | 0.05 | 0.17 | 0 | 0 | 17.62 | 0 | 22.3 | 0.02 | 0.05 | 0 | 17.62 | 0 | 0 | 0.01762 | 0 | 2.1 | 7.1652 | 0.04 | 0 | 0 | 17.63 | 0 | 5.17 | 0.05 | 0 | 17.62 | 0 | 0 | 0.01762 | 0 | 2.1 | 0.04 | 0 | 0
24.8 | 12 | 15 | 7 | 8358.5 | 20.57 | 0 | 24.89 | 0.19 | 0.05 | 0 | 22.75 | 0 | 0.02275 | 0 | 27.7 | 0.05 | 0.17 | 0 | 0 | 22.75 | 0 | 0.02275 | 0 | 23.08 | 0.05 | 0.17 | 0 | 0 | 16.94 | 0 | 21.53 | 0.02 | 0.05 | 0 | 16.94 | 0 | 0 | 0.01694 | 0 | 2 | 6.824 | 0.04 | 0 | 0 | 16.94 | 0 | 4.97 | 0.05 | 0 | 16.94 | 0 | 0 | 0.01694 | 0 | 2 | 0.04 | 0 | 0
21.2 | 12 | 15 | 8 | 8359.5 | 21.25 | 0 | 25.74 | 0.2 | 0.05 | 0 | 23.41 | 0 | 0.02341 | 0 | 28.51 | 0.05 | 0.17 | 0 | 0 | 23.41 | 0 | 0.02341 | 0 | 23.76 | 0.05 | 0.17 | 0 | 0 | 17.76 | 0 | 22.46 | 0.02 | 0.05 | 0 | 17.76 | 0 | 0 | 0.01776 | 0 | 2.28 | 7.7794 | 0.05 | 0 | 0 | 17.77 | 0 | 5.21 | 0.05 | 0 | 17.76 | 0 | 0 | 0.01776 | 0 | 2.28 | 0.05 | 0 | 0
21.2 | 12 | 15 | 9 | 8360.5 | 21.35 | 0 | 25.84 | 0.2 | 0.05 | 0 | 23.56 | 0 | 0.02356 | 0 | 28.69 | 0.05 | 0.17 | 0 | 0 | 23.56 | 0 | 0.02356 | 0 | 23.91 | 0.05 | 0.17 | 0 | 0 | 17.72 | 0 | 22.41 | 0.02 | 0.05 | 0 | 17.71 | 0 | 0 | 0.01771 | 0 | 2.27 | 7.7452 | 0.05 | 0 | 0 | 17.71 | 0 | 5.19 | 0.05 | 0 | 17.71 | 0 | 0 | 0.01771 | 0 | 2.27 | 0.05 | 0 | 0
24.8 | 12 | 15 | 10 | 8361.5 | 18.02 | 0 | 21.76 | 0.17 | 0.05 | 0 | 20.3 | 0 | 0.0203 | 0 | 24.64 | 0.05 | 0.17 | 0 | 0 | 20.3 | 0 | 0.0203 | 0 | 20.53 | 0.05 | 0.17 | 0 | 0 | 14.38 | 0 | 18.61 | 0.02 | 0.05 | 0 | 14.36 | 0 | 0 | 0.01436 | 0 | 1.62 | 5.5274 | 0.03 | 0 | 0 | 14.37 | 0 | 4.21 | 0.05 | 0 | 14.36 | 0 | 0 | 0.01436 | 0 | 1.62 | 0.03 | 0 | 0
28.4 | 12 | 15 | 11 | 8362.5 | 14.36 | 0 | 17.36 | 0.13 | 0.05 | 0 | 16.58 | 0 | 0.01658 | 0 | 20.01 | 0.05 | 0.17 | 0 | 0 | 16.58 | 0 | 0.01658 | 0 | 16.68 | 0.05 | 0.17 | 0 | 0 | 11.42 | 0 | 15.13 | 0.01 | 0.05 | 0 | 11.42 | 0 | 0 | 0.01142 | 0 | 1.12 | 3.8214 | 0.02 | 0 | 0 | 11.42 | 0 | 3.35 | 0.05 | 0 | 11.42 | 0 | 0 | 0.01142 | 0 | 1.12 | 0.02 | 0 | 0
30.2 | 12 | 15 | 12 | 8363.5 | 12.36 | 0 | 14.97 | 0.11 | 0.05 | 0 | 14.48 | 0 | 0 | 0.01448 | 0 | 1.46 | 0.12 | 0 | 0 | 14.48 | 0 | 0 | 0.01448 | 0 | 1.46 | 0.12 | 0 | 0 | 10.17 | 0 | 13.61 | 0.01 | 0.05 | 0 | 10.17 | 0 | 0 | 0.01017 | 0 | 0.92 | 3.139 | 0.01 | 0 | 0 | 10.18 | 0 | 2.98 | 0.05 | 0 | 10.17 | 0 | 0 | 0.01017 | 0 | 0.92 | 0.01 | 0 | 0
33.8 | 12 | 15 | 13 | 8364.5 | 9.52 | 0 | 11.5 | 0.09 | 0.05 | 0 | 11.12 | 0 | 0 | 0.01112 | 0 | 1.11 | 0.09 | 0 | 0 | 11.12 | 0 | 0 | 0.01112 | 0 | 1.11 | 0.09 | 0 | 0 | 7.72 | 0 | 10.57 | 0.01 | 0.05 | 0 | 7.72 | 0 | 0 | 0.00772 | 0 | 0.6 | 2.0472 | 0.01 | 0 | 0 | 7.72 | 0 | 2.26 | 0.05 | 0 | 7.72 | 0 | 0 | 0.00772 | 0 | 0.6 | 0.01 | 0 | 0
33.8 | 12 | 15 | 14 | 8365.5 | 10.27 | 0 | 12.46 | 0.09 | 0.05 | 0 | 11.44 | 0 | 0 | 0.01144 | 0 | 1.15 | 0.09 | 0 | 0 | 11.44 | 0 | 0 | 0.01144 | 0 | 1.15 | 0.09 | 0 | 0 | 9.08 | 0 | 12.28 | 0.01 | 0.05 | 0 | 9.08 | 0 | 0 | 0.00908 | 0 | 0.7 | 2.3884 | 0.01 | 0 | 0 | 9.08 | 0 | 2.66 | 0.05 | 0 | 9.08 | 0 | 0 | 0.00908 | 0 | 0.7 | 0.01 | 0 | 0
35.6 | 12 | 15 | 15 | 8366.5 | 10.36 | 0 | 12.55 | 0.1 | 0.05 | 0 | 11.48 | 0 | 0 | 0.01148 | 0 | 1.11 | 0.09 | 0 | 0 | 11.48 | 0 | 0 | 0.01148 | 0 | 1.11 | 0.09 | 0 | 0 | 9.01 | 0 | 12.19 | 0.01 | 0.05 | 0 | 9.01 | 0 | 0 | 0.00901 | 0 | 0.65 | 2.2178 | 0.01 | 0 | 0 | 9.01 | 0 | 2.64 | 0.05 | 0 | 9.01 | 0 | 0 | 0.00901 | 0 | 0.65 | 0.01 | 0 | 0
35.6 | 12 | 15 | 16 | 8367.5 | 10.56 | 0 | 12.79 | 0.1 | 0.05 | 0 | 11.63 | 0 | 0 | 0.01163 | 0 | 1.13 | 0.09 | 0 | 0 | 11.63 | 0 | 0 | 0.01163 | 0 | 1.13 | 0.09 | 0 | 0 | 9.18 | 0 | 12.39 | 0.01 | 0.05 | 0 | 9.17 | 0 | 0 | 0.00917 | 0 | 0.67 | 2.286 | 0.01 | 0 | 0 | 9.17 | 0 | 2.69 | 0.05 | 0 | 9.17 | 0 | 0 | 0.00917 | 0 | 0.67 | 0.01 | 0 | 0
35.6 | 12 | 15 | 17 | 8368.5 | 11.33 | 0 | 13.73 | 0.1 | 0.05 | 0 | 12.42 | 0 | 0 | 0.01242 | 0 | 1.2 | 0.09 | 0 | 0 | 12.42 | 0 | 0 | 0.01242 | 0 | 1.2 | 0.09 | 0 | 0 | 9.89 | 0 | 13.27 | 0.01 | 0.05 | 0 | 9.89 | 0 | 0 | 0.00989 | 0 | 0.76 | 2.5931 | 0.01 | 0 | 0 | 9.89 | 0 | 2.9 | 0.05 | 0 | 9.89 | 0 | 0 | 0.00989 | 0 | 0.76 | 0.01 | 0 | 0
33.8 | 12 | 15 | 18 | 8369.5 | 11.93 | 0 | 14.45 | 0.11 | 0.05 | 0 | 13.16 | 0 | 0 | 0.01316 | 0 | 1.32 | 0.11 | 0 | 0 | 13.16 | 0 | 0 | 0.01316 | 0 | 1.32 | 0.11 | 0 | 0 | 10.31 | 0 | 13.79 | 0.01 | 0.05 | 0 | 10.3 | 0 | 0 | 0.0103 | 0 | 0.89 | 3.0367 | 0.01 | 0 | 0 | 10.3 | 0 | 3.02 | 0.05 | 0 | 10.3 | 0 | 0 | 0.0103 | 0 | 0.89 | 0.01 | 0 | 0
33.8 | 12 | 15 | 19 | 8370.5 | 12.3 | 0 | 14.89 | 0.11 | 0.05 | 0 | 13.73 | 0 | 0 | 0.01373 | 0 | 1.37 | 0.11 | 0 | 0 | 13.73 | 0 | 0 | 0.01373 | 0 | 1.37 | 0.11 | 0 | 0 | 10.53 | 0 | 14.04 | 0.01 | 0.05 | 0 | 10.52 | 0 | 0 | 0.01052 | 0 | 0.92 | 3.139 | 0.01 | 0 | 0 | 10.53 | 0 | 3.08 | 0.05 | 0 | 10.52 | 0 | 0 | 0.01052 | 0 | 0.92 | 0.01 | 0 | 0
33.8 | 12 | 15 | 20 | 8371.5 | 13.03 | 0 | 15.78 | 0.12 | 0.05 | 0 | 14.55 | 0 | 0 | 0.01455 | 0 | 1.44 | 0.12 | 0 | 0 | 14.55 | 0 | 0 | 0.01455 | 0 | 1.44 | 0.12 | 0 | 0 | 11.16 | 0 | 14.82 | 0.01 | 0.05 | 0 | 11.16 | 0 | 0 | 0.01116 | 0 | 1 | 3.412 | 0.02 | 0 | 0 | 11.16 | 0 | 3.27 | 0.05 | 0 | 11.16 | 0 | 0 | 0.01116 | 0 | 1 | 0.02 | 0 | 0
32 | 12 | 15 | 21 | 8372.5 | 14.16 | 0 | 17.15 | 0.13 | 0.05 | 0 | 15.79 | 0 | 0 | 0.01579 | 0 | 1.57 | 0.13 | 0 | 0 | 15.79 | 0 | 0 | 0.01579 | 0 | 1.57 | 0.13 | 0 | 0 | 12.11 | 0 | 15.95 | 0.01 | 0.05 | 0 | 12.11 | 0 | 0 | 0.01211 | 0 | 1.15 | 3.9238 | 0.02 | 0 | 0 | 12.12 | 0 | 3.55 | 0.05 | 0 | 12.11 | 0 | 0 | 0.01211 | 0 | 1.15 | 0.02 | 0 | 0
30.2 | 12 | 15 | 22 | 8373.5 | 14.65 | 0 | 17.74 | 0.14 | 0.05 | 0 | 16.48 | 0 | 0 | 0.01648 | 0 | 1.68 | 0.14 | 0 | 0 | 16.48 | 0 | 0 | 0.01648 | 0 | 1.68 | 0.14 | 0 | 0 | 12.37 | 0 | 16.25 | 0.01 | 0.05 | 0 | 12.36 | 0 | 0 | 0.01236 | 0 | 1.25 | 4.265 | 0.02 | 0 | 0 | 12.37 | 0 | 3.62 | 0.05 | 0 | 12.36 | 0 | 0 | 0.01236 | 0 | 1.25 | 0.02 | 0 | 0
30.2 | 12 | 15 | 23 | 8374.5 | 15.94 | 0 | 19.31 | 0.15 | 0.05 | 0 | 17.89 | 0 | 0 | 0.01789 | 0 | 1.81 | 0.16 | 0 | 0 | 17.89 | 0 | 0 | 0.01789 | 0 | 1.81 | 0.16 | 0 | 0 | 13.53 | 0 | 17.62 | 0.02 | 0.05 | 0 | 13.53 | 0 | 0 | 0.01353 | 0 | 1.41 | 4.8109 | 0.02 | 0 | 0 | 13.54 | 0 | 3.97 | 0.05 | 0 | 13.53 | 0 | 0 | 0.01353 | 0 | 1.41 | 0.02 | 0 | 0
28.4 | 12 | 15 | 24 | 8375.5 | 16.87 | 0 | 20.43 | 0.16 | 0.05 | 0 | 19 | 0 | 0.019 | 0 | 23.06 | 0.05 | 0.17 | 0 | 0 | 19 | 0 | 0.019 | 0 | 19.22 | 0.05 | 0.17 | 0 | 0 | 14.19 | 0 | 18.39 | 0.02 | 0.05 | 0 | 14.2 | 0 | 0 | 0.0142 | 0 | 1.52 | 5.1862 | 0.03 | 0 | 0 | 14.2 | 0 | 4.16 | 0.05 | 0 | 14.2 | 0 | 0 | 0.0142 | 0 | 1.52 | 0.03 | 0 | 0
28.4 | 12 | 16 | 1 | 8376.5 | 17.28 | 0 | 20.91 | 0.16 | 0.05 | 0 | 19.59 | 0 | 0.01959 | 0 | 23.71 | 0.05 | 0.17 | 0 | 0 | 19.59 | 0 | 0.01959 | 0 | 19.75 | 0.05 | 0.17 | 0 | 0 | 14.43 | 0 | 18.66 | 0.02 | 0.05 | 0 | 14.41 | 0 | 0 | 0.01441 | 0 | 1.52 | 5.1862 | 0.03 | 0 | 0 | 14.41 | 0 | 4.22 | 0.05 | 0 | 14.41 | 0 | 0 | 0.01441 | 0 | 1.52 | 0.03 | 0 | 0
26.6 | 12 | 16 | 2 | 8377.5 | 19.18 | 0 | 23.24 | 0.18 | 0.05 | 0 | 21.42 | 0 | 0.02142 | 0 | 26.07 | 0.05 | 0.17 | 0 | 0 | 21.42 | 0 | 0.02142 | 0 | 21.72 | 0.05 | 0.17 | 0 | 0 | 16.22 | 0 | 20.72 | 0.02 | 0.05 | 0 | 16.22 | 0 | 0 | 0.01622 | 0 | 1.85 | 6.3122 | 0.04 | 0 | 0 | 16.22 | 0 | 4.75 | 0.05 | 0 | 16.22 | 0 | 0 | 0.01622 | 0 | 1.85 | 0.04 | 0 | 0
24.8 | 12 | 16 | 3 | 8378.5 | 20.34 | 0 | 24.63 | 0.19 | 0.05 | 0 | 22.61 | 0 | 0.02261 | 0 | 27.53 | 0.05 | 0.17 | 0 | 0 | 22.61 | 0 | 0.02261 | 0 | 22.94 | 0.05 | 0.17 | 0 | 0 | 16.98 | 0 | 21.58 | 0.02 | 0.05 | 0 | 16.98 | 0 | 0 | 0.01698 | 0 | 2 | 6.824 | 0.04 | 0 | 0 | 16.98 | 0 | 4.98 | 0.05 | 0 | 16.98 | 0 | 0 | 0.01698 | 0 | 2 | 0.04 | 0 | 0
24.8 | 12 | 16 | 4 | 8379.5 | 19.96 | 0 | 24.15 | 0.18 | 0.05 | 0 | 22.21 | 0 | 0.02221 | 0 | 27.05 | 0.05 | 0.17 | 0 | 0 | 22.21 | 0 | 0.02221 | 0 | 22.54 | 0.05 | 0.17 | 0 | 0 | 16.37 | 0 | 20.88 | 0.02 | 0.05 | 0 | 16.39 | 0 | 0 | 0.01639 | 0 | 1.91 | 6.5169 | 0.04 | 0 | 0 | 16.39 | 0 | 4.8 | 0.05 | 0 | 16.39 | 0 | 0 | 0.01639 | 0 | 1.91 | 0.04 | 0 | 0
21.2 | 12 | 16 | 5 | 8380.5 | 21.01 | 0 | 25.45 | 0.19 | 0.05 | 0 | 23.18 | 0 | 0.02318 | 0 | 28.26 | 0.05 | 0.17 | 0 | 0 | 23.18 | 0 | 0.02318 | 0 | 23.55 | 0.05 | 0.17 | 0 | 0 | 17.53 | 0 | 22.2 | 0.02 | 0.05 | 0 | 17.52 | 0 | 0 | 0.01752 | 0 | 2.2 | 7.5064 | 0.05 | 0 | 0 | 17.52 | 0 | 5.14 | 0.05 | 0 | 17.52 | 0 | 0 | 0.01752 | 0 | 2.2 | 0.05 | 0 | 0
21.2 | 12 | 16 | 6 | 8381.5 | 21.07 | 0 | 25.5 | 0.19 | 0.05 | 0 | 23.28 | 0 | 0.02328 | 0 | 28.36 | 0.05 | 0.17 | 0 | 0 | 23.28 | 0 | 0.02328 | 0 | 23.63 | 0.05 | 0.17 | 0 | 0 | 17.36 | 0 | 22.01 | 0.02 | 0.05 | 0 | 17.37 | 0 | 0 | 0.01737 | 0 | 2.18 | 7.4382 | 0.05 | 0 | 0 | 17.37 | 0 | 5.09 | 0.05 | 0 | 17.37 | 0 | 0 | 0.01737 | 0 | 2.18 | 0.05 | 0 | 0
21.2 | 12 | 16 | 7 | 8382.5 | 21.39 | 0 | 25.9 | 0.2 | 0.05 | 0 | 23.57 | 0 | 0.02357 | 0 | 28.74 | 0.05 | 0.17 | 0 | 0 | 23.57 | 0 | 0.02357 | 0 | 23.95 | 0.05 | 0.17 | 0 | 0 | 17.69 | 0 | 22.38 | 0.02 | 0.05 | 0 | 17.68 | 0 | 0 | 0.01768 | 0 | 2.19 | 7.4723 | 0.05 | 0 | 0 | 17.68 | 0 | 5.18 | 0.05 | 0 | 17.68 | 0 | 0 | 0.01768 | 0 | 2.19 | 0.05 | 0 | 0
21.2 | 12 | 16 | 8 | 8383.5 | 22.69 | 0 | 27.49 | 0.21 | 0.05 | 0 | 24.86 | 0 | 0.02486 | 0 | 30.34 | 0.05 | 0.17 | 0 | 0 | 24.86 | 0 | 0.02486 | 0 | 25.29 | 0.05 | 0.17 | 0 | 0 | 18.92 | 0 | 23.76 | 0.02 | 0.05 | 0 | 18.92 | 0 | 0 | 0.01892 | 0 | 2.38 | 8.1206 | 0.06 | 0 | 0 | 18.92 | 0 | 5.54 | 0.05 | 0 | 18.92 | 0 | 0 | 0.01892 | 0 | 2.38 | 0.06 | 0 | 0
21.2 | 12 | 16 | 9 | 8384.5 | 25.19 | 0 | 30.52 | 0.23 | 0.05 | 0 | 27.36 | 0 | 0.02736 | 0 | 33.46 | 0.05 | 0.17 | 0 | 0 | 27.36 | 0 | 0.02736 | 0 | 27.89 | 0.05 | 0.17 | 0 | 0 | 21.12 | 0 | 26.19 | 0.02 | 0.05 | 0 | 21.12 | 0 | 0.0012495 | 0.01987 | 0.56 | 2.61 | 8.9053 | 0.06 | 0 | 0 | 21.12 | 0 | 6.19 | 0.05 | 0 | 21.12 | 0 | 0.0010752 | 0.020045 | 0.14 | 2.61 | 0.06 | 0 | 0
19.4 | 12 | 16 | 10 | 8385.5 | 24.89 | 0 | 30.11 | 0.23 | 0.05 | 0 | 27.13 | 0 | 0.02713 | 0 | 33.19 | 0.05 | 0.17 | 0 | 0 | 27.13 | 0 | 0.02713 | 0 | 27.66 | 0.05 | 0.17 | 0 | 0 | 20.29 | 0 | 25.28 | 0.02 | 0.05 | 0 | 20.31 | 0 | 0.00043238 | 0.019878 | 0.19 | 2.56 | 8.7347 | 0.06 | 0 | 0 | 20.31 | 0 | 5.95 | 0.05 | 0 | 20.31 | 0 | 0.00038908 | 0.019921 | 0.05 | 2.56 | 0.06 | 0 | 0
19.4 | 12 | 16 | 11 | 8386.5 | 21.78 | 0 | 26.33 | 0.2 | 0.05 | 0 | 24 | 0 | 0.024 | 0 | 29.31 | 0.05 | 0.17 | 0 | 0 | 24 | 0 | 0.024 | 0 | 24.43 | 0.05 | 0.17 | 0 | 0 | 17.31 | 0 | 21.96 | 0.02 | 0.05 | 0 | 17.31 | 0 | 0 | 0.01731 | 0 | 2.13 | 7.2676 | 0.05 | 0 | 0 | 17.31 | 0 | 5.07 | 0.05 | 0 | 17.31 | 0 | 0 | 0.01731 | 0 | 2.13 | 0.05 | 0 | 0
17.6 | 12 | 16 | 12 | 8387.5 | 19.18 | 0 | 23.21 | 0.18 | 0.05 | 0 | 21.32 | 0 | 0.02132 | 0 | 25.94 | 0.05 | 0.17 | 0 | 0 | 21.32 | 0 | 0.02132 | 0 | 21.61 | 0.05 | 0.17 | 0 | 0 | 15.37 | 0 | 19.75 | 0.02 | 0.05 | 0 | 15.38 | 0 | 0 | 0.01538 | 0 | 1.89 | 6.4487 | 0.04 | 0 | 0 | 15.38 | 0 | 4.51 | 0.05 | 0 | 15.38 | 0 | 0 | 0.01538 | 0 | 1.89 | 0.04 | 0 | 0
15.8 | 12 | 16 | 13 | 8388.5 | 16.9 | 0 | 20.44 | 0.16 | 0.05 | 0 | 19.08 | 0 | 0.01908 | 0 | 23.06 | 0.05 | 0.17 | 0 | 0 | 19.08 | 0 | 0.01908 | 0 | 19.22 | 0.05 | 0.17 | 0 | 0 | 13.62 | 0 | 17.73 | 0.02 | 0.05 | 0 | 13.61 | 0 | 0 | 0.01361 | 0 | 1.67 | 5.698 | 0.04 | 0 | 0 | 13.61 | 0 | 3.99 | 0.05 | 0 | 13.61 | 0 | 0 | 0.01361 | 0 | 1.67 | 0.04 | 0 | 0
15.8 | 12 | 16 | 14 | 8389.5 | 16.19 | 0 | 19.61 | 0.15 | 0.05 | 0 | 18.43 | 0 | 0.01843 | 0 | 22.25 | 0.05 | 0.17 | 0 | 0 | 18.43 | 0 | 0.01843 | 0 | 18.54 | 0.05 | 0.17 | 0 | 0 | 13.32 | 0 | 17.37 | 0.02 | 0.05 | 0 | 13.32 | 0 | 0 | 0.01332 | 0 | 1.62 | 5.5274 | 0.03 | 0 | 0 | 13.32 | 0 | 3.9 | 0.05 | 0 | 13.32 | 0 | 0 | 0.01332 | 0 | 1.62 | 0.03 | 0 | 0
15.8 | 12 | 16 | 15 | 8390.5 | 17.9 | 0 | 21.71 | 0.17 | 0.05 | 0 | 20.09 | 0 | 0.02009 | 0 | 24.33 | 0.05 | 0.17 | 0 | 0 | 20.09 | 0 | 0.02009 | 0 | 20.28 | 0.05 | 0.17 | 0 | 0 | 15.19 | 0 | 19.53 | 0.02 | 0.05 | 0 | 15.18 | 0 | 0 | 0.01518 | 0 | 1.91 | 6.5169 | 0.04 | 0 | 0 | 15.18 | 0 | 4.45 | 0.05 | 0 | 15.18 | 0 | 0 | 0.01518 | 0 | 1.91 | 0.04 | 0 | 0
12.2 | 12 | 16 | 16 | 8391.5 | 20.15 | 0 | 24.43 | 0.19 | 0.05 | 0 | 22.32 | 0 | 0.02232 | 0 | 27.14 | 0.05 | 0.17 | 0 | 0 | 22.32 | 0 | 0.02232 | 0 | 22.62 | 0.05 | 0.17 | 0 | 0 | 17.1 | 0 | 21.72 | 0.02 | 0.05 | 0 | 17.11 | 0 | 0.00065293 | 0.016457 | 0.31 | 2.29 | 7.8135 | 0.06 | 0 | 0 | 17.11 | 0 | 5.01 | 0.05 | 0 | 17.11 | 0 | 0.00057755 | 0.016532 | 0.08 | 2.29 | 0.06 | 0 | 0
10.4 | 12 | 16 | 17 | 8392.5 | 21.97 | 0 | 26.61 | 0.2 | 0.05 | 0 | 24.12 | 0 | 0.02412 | 0 | 29.43 | 0.05 | 0.17 | 0 | 0 | 24.12 | 0 | 0.02412 | 0 | 24.52 | 0.05 | 0.17 | 0 | 0 | 18.5 | 0 | 23.28 | 0.02 | 0.05 | 0 | 18.49 | 0 | 0.0052122 | 0.013278 | 2.96 | 2.21 | 7.5405 | 0.06 | 0 | 0 | 18.49 | 0 | 5.42 | 0.05 | 0 | 18.49 | 0 | 0.0045911 | 0.013899 | 0.73 | 2.21 | 0.06 | 0 | 0
8.6 | 12 | 16 | 18 | 8393.5 | 23.38 | 0 | 28.31 | 0.22 | 0.05 | 0 | 25.52 | 0 | 0.02552 | 0 | 31.19 | 0.05 | 0.17 | 0 | 0 | 25.52 | 0 | 0.02552 | 0 | 25.99 | 0.05 | 0.17 | 0 | 0 | 19.51 | 0 | 24.41 | 0.02 | 0.05 | 0 | 19.52 | 0 | 0.0081638 | 0.011356 | 5.2 | 2.12 | 7.2334 | 0.06 | 0 | 0 | 19.52 | 0 | 5.72 | 0.05 | 0 | 19.52 | 0 | 0.0073487 | 0.012171 | 1.28 | 2.12 | 0.06 | 0 | 0
8.6 | 12 | 16 | 19 | 8394.5 | 24.27 | 0 | 29.38 | 0.22 | 0.05 | 0 | 26.42 | 0 | 0.02642 | 0 | 32.31 | 0.05 | 0.17 | 0 | 0 | 26.42 | 0 | 0.02642 | 0 | 26.92 | 0.05 | 0.17 | 0 | 0 | 20.1 | 0 | 25.07 | 0.02 | 0.05 | 0 | 20.11 | 0 | 0.0090425 | 0.011067 | 5.91 | 2.12 | 7.2334 | 0.06 | 0 | 0 | 20.11 | 0 | 5.89 | 0.05 | 0 | 20.11 | 0 | 0.0081679 | 0.011942 | 1.45 | 2.12 | 0.06 | 0 | 0
6.8 | 12 | 16 | 20 | 8395.5 | 25.07 | 0 | 30.35 | 0.23 | 0.05 | 0 | 27.22 | 0 | 0.02722 | 0 | 33.3 | 0.05 | 0.17 | 0 | 0 | 27.22 | 0 | 0.02722 | 0 | 27.75 | 0.05 | 0.17 | 0 | 0 | 20.72 | 0 | 25.75 | 0.02 | 0.05 | 0 | 20.73 | 0 | 0.010861 | 0.0098691 | 7.66 | 2.04 | 6.9605 | 0.06 | 0 | 0 | 20.73 | 0 | 6.08 | 0.05 | 0 | 20.73 | 0 | 0.0099419 | 0.010788 | 1.88 | 2.04 | 0.06 | 0 | 0
6.8 | 12 | 16 | 21 | 8396.5 | 26.66 | 0 | 32.29 | 0.25 | 0.05 | 0 | 28.81 | 0 | 0.02881 | 0 | 35.28 | 0.05 | 0.17 | 0 | 0 | 28.81 | 0 | 0.02881 | 0 | 29.4 | 0.05 | 0.17 | 0 | 0 | 22.14 | 0 | 27.31 | 0.03 | 0.05 | 0 | 22.15 | 0 | 0.012692 | 0.0094583 | 9.34 | 2.04 | 6.9605 | 0.06 | 0 | 0 | 22.15 | 0 | 6.49 | 0.05 | 0 | 22.15 | 0 | 0.011738 | 0.010412 | 2.3 | 2.04 | 0.06 | 0 | 0
6.8 | 12 | 16 | 22 | 8397.5 | 27.65 | 0 | 33.47 | 0.25 | 0.05 | 0 | 29.83 | 0 | 0.02983 | 0 | 36.56 | 0.05 | 0.17 | 0 | 0 | 29.83 | 0 | 0.02983 | 0 | 30.46 | 0.05 | 0.17 | 0 | 0 | 22.85 | 0 | 28.08 | 0.03 | 0.05 | 0 | 22.82 | 0 | 0.013531 | 0.0092885 | 10.14 | 2.04 | 6.9605 | 0.06 | 0 | 0 | 22.82 | 0 | 6.69 | 0.05 | 0 | 22.82 | 0 | 0.012566 | 0.010254 | 2.5 | 2.04 | 0.06 | 0 | 0
3.2 | 12 | 16 | 23 | 8398.5 | 29.04 | 0 | 35.17 | 0.27 | 0.05 | 0 | 31.21 | 0 | 0.03121 | 0 | 38.29 | 0.05 | 0.17 | 0 | 0 | 31.21 | 0 | 0.03121 | 0 | 31.91 | 0.05 | 0.17 | 0 | 0 | 24.03 | 0 | 29.37 | 0.03 | 0.05 | 0 | 24.03 | 0 | 0.016439 | 0.0075909 | 13.67 | 1.85 | 6.3122 | 0.06 | 0 | 0 | 24.03 | 0 | 7.04 | 0.05 | 0 | 24.03 | 0 | 0.015514 | 0.0085164 | 3.37 | 1.85 | 0.06 | 0 | 0
3.2 | 12 | 16 | 24 | 8399.5 | 29.48 | 0 | 35.68 | 0.27 | 0.05 | 0 | 31.67 | 0 | 0.03167 | 0 | 38.86 | 0.05 | 0.17 | 0 | 0 | 31.67 | 0 | 0.03167 | 0 | 32.38 | 0.05 | 0.17 | 0 | 0 | 24.22 | 0 | 29.57 | 0.03 | 0.05 | 0 | 24.19 | 0 | 0.016624 | 0.0075657 | 13.87 | 1.85 | 6.3122 | 0.06 | 0 | 0 | 24.2 | 0 | 7.09 | 0.05 | 0 | 24.19 | 0 | 0.015682 | 0.0085079 | 3.41 | 1.85 | 0.06 | 0 | 0
-0.4 | 12 | 17 | 1 | 8400.5 | 31.15 | 0 | 37.74 | 0.29 | 0.05 | 0 | 33.31 | 0 | 0.03331 | 0 | 40.92 | 0.05 | 0.17 | 0 | 0 | 33.31 | 0 | 0.03331 | 0 | 34.1 | 0.05 | 0.17 | 0 | 0 | 25.78 | 0 | 31.26 | 0.03 | 0.05 | 0 | 25.79 | 0 | 0.01963 | 0.0061604 | 17.83 | 1.64 | 5.5957 | 0.06 | 0 | 0 | 25.8 | 0 | 7.56 | 0.05 | 0 | 25.79 | 0 | 0.018776 | 0.0070142 | 4.39 | 1.64 | 0.06 | 0 | 0
-4 | 12 | 17 | 2 | 8401.5 | 33.11 | 0 | 40.1 | 0.31 | 0.05 | 0 | 35.31 | 0 | 0.03531 | 0 | 43.4 | 0.05 | 0.17 | 0 | 0 | 35.31 | 0 | 0.03531 | 0 | 36.16 | 0.05 | 0.17 | 0 | 0 | 27.43 | 0 | 33.04 | 0.03 | 0.05 | 0 | 27.41 | 0 | 0.022422 | 0.0049879 | 21.78 | 1.42 | 4.845 | 0.06 | 0 | 0 | 27.41 | 0 | 8.03 | 0.05 | 0 | 27.41 | 0 | 0.021669 | 0.0057407 | 5.36 | 1.42 | 0.06 | 0 | 0
-4 | 12 | 17 | 3 | 8402.5 | 33.93 | 0 | 41.07 | 0.31 | 0.05 | 0 | 36.16 | 0 | 0.03616 | 0 | 44.47 | 0.05 | 0.17 | 0 | 0 | 36.16 | 0 | 0.03616 | 0 | 37.06 | 0.05 | 0.17 | 0 | 0 | 27.81 | 0 | 33.45 | 0.03 | 0.05 | 0 | 27.84 | 0 | 0.022831 | 0.0050089 | 22.24 | 1.43 | 4.8792 | 0.06 | 0 | 0 | 27.84 | 0 | 8.16 | 0.05 | 0 | 27.84 | 0 | 0.022079 | 0.0057614 | 5.48 | 1.43 | 0.06 | 0 | 0
-5.8 | 12 | 17 | 4 | 8403.5 | 35.07 | 0 | 42.48 | 0.32 | 0.05 | 0 | 37.28 | 0 | 0.03728 | 0 | 45.89 | 0.05 | 0.17 | 0 | 0 | 37.28 | 0 | 0.03728 | 0 | 38.25 | 0.05 | 0.17 | 0 | 0 | 28.85 | 0 | 34.56 | 0.03 | 0.05 | 0 | 28.85 | 0 | 0.024397 | 0.0044528 | 24.49 | 1.31 | 4.4697 | 0.06 | 0 | 0 | 28.86 | 0 | 8.46 | 0.05 | 0 | 28.85 | 0 | 0.023701 | 0.005149 | 6.03 | 1.31 | 0.06 | 0 | 0
-5.8 | 12 | 17 | 5 | 8404.5 | 35.87 | 0 | 43.43 | 0.33 | 0.05 | 0 | 38.1 | 0 | 0.0381 | 0 | 46.9 | 0.05 | 0.17 | 0 | 0 | 38.1 | 0 | 0.0381 | 0 | 39.08 | 0.05 | 0.17 | 0 | 0 | 29.42 | 0 | 35.17 | 0.03 | 0.05 | 0 | 29.44 | 0 | 0.024994 | 0.0044456 | 25.13 | 1.31 | 4.4697 | 0.06 | 0 | 0 | 29.44 | 0 | 8.63 | 0.05 | 0 | 29.44 | 0 | 0.024298 | 0.0051422 | 6.19 | 1.31 | 0.06 | 0 | 0
-5.8 | 12 | 17 | 6 | 8405.5 | 36.44 | 0 | 44.12 | 0.34 | 0.05 | 0 | 38.68 | 0 | 0.03868 | 0 | 47.62 | 0.05 | 0.17 | 0 | 0 | 38.68 | 0 | 0.03868 | 0 | 39.69 | 0.05 | 0.17 | 0 | 0 | 29.89 | 0 | 35.68 | 0.03 | 0.05 | 0 | 29.87 | 0 | 0.025445 | 0.0044253 | 25.7 | 1.31 | 4.4697 | 0.06 | 0 | 0 | 29.87 | 0 | 8.75 | 0.05 | 0 | 29.87 | 0 | 0.024748 | 0.0051217 | 6.33 | 1.31 | 0.06 | 0 | 0
-2.2 | 12 | 17 | 7 | 8406.5 | 35.97 | 0 | 43.54 | 0.33 | 0.05 | 0 | 38.22 | 0 | 0.03822 | 0 | 47.05 | 0.05 | 0.17 | 0 | 0 | 38.22 | 0 | 0.03822 | 0 | 39.21 | 0.05 | 0.17 | 0 | 0 | 29.32 | 0 | 35.07 | 0.03 | 0.05 | 0 | 29.31 | 0 | 0.023859 | 0.0054508 | 23 | 1.54 | 5.2545 | 0.06 | 0 | 0 | 29.31 | 0 | 8.59 | 0.05 | 0 | 29.31 | 0 | 0.023041 | 0.0062691 | 5.66 | 1.54 | 0.06 | 0 | 0
-0.4 | 12 | 17 | 8 | 8407.5 | 35.25 | 0 | 42.68 | 0.32 | 0.05 | 0 | 37.48 | 0 | 0.03748 | 0 | 46.13 | 0.05 | 0.17 | 0 | 0 | 37.48 | 0 | 0.03748 | 0 | 38.44 | 0.05 | 0.17 | 0 | 0 | 28.71 | 0 | 34.41 | 0.03 | 0.05 | 0 | 28.72 | 0 | 0.022703 | 0.0060175 | 21.24 | 1.65 | 5.6298 | 0.06 | 0 | 0 | 28.72 | 0 | 8.42 | 0.05 | 0 | 28.72 | 0 | 0.021832 | 0.0068878 | 5.23 | 1.65 | 0.06 | 0 | 0
1.4 | 12 | 17 | 9 | 8408.5 | 34.85 | 0 | 42.19 | 0.32 | 0.05 | 0 | 37.07 | 0 | 0.03707 | 0 | 45.59 | 0.05 | 0.17 | 0 | 0 | 37.07 | 0 | 0.03707 | 0 | 37.99 | 0.05 | 0.17 | 0 | 0 | 28.47 | 0 | 34.16 | 0.03 | 0.05 | 0 | 28.47 | 0 | 0.021932 | 0.006538 | 20.03 | 1.75 | 5.971 | 0.06 | 0 | 0 | 28.47 | 0 | 8.34 | 0.05 | 0 | 28.47 | 0 | 0.021012 | 0.0074585 | 4.93 | 1.75 | 0.06 | 0 | 0
6.8 | 12 | 17 | 10 | 8409.5 | 32.37 | 0 | 39.14 | 0.3 | 0.05 | 0 | 34.62 | 0 | 0.03462 | 0 | 42.52 | 0.05 | 0.17 | 0 | 0 | 34.62 | 0 | 0.03462 | 0 | 35.43 | 0.05 | 0.17 | 0 | 0 | 26.06 | 0 | 31.56 | 0.03 | 0.05 | 0 | 26.08 | 0 | 0.01757 | 0.0085101 | 14.3 | 2.03 | 6.9264 | 0.06 | 0 | 0 | 26.08 | 0 | 7.64 | 0.05 | 0 | 26.08 | 0 | 0.016541 | 0.0095392 | 3.52 | 2.03 | 0.06 | 0 | 0
10.4 | 12 | 17 | 11 | 8410.5 | 30.97 | 0 | 37.5 | 0.29 | 0.05 | 0 | 33.15 | 0 | 0.03315 | 0 | 40.7 | 0.05 | 0.17 | 0 | 0 | 33.15 | 0 | 0.03315 | 0 | 33.91 | 0.05 | 0.17 | 0 | 0 | 25.21 | 0 | 30.65 | 0.03 | 0.05 | 0 | 25.21 | 0 | 0.015099 | 0.010111 | 11.21 | 2.2 | 7.5064 | 0.06 | 0 | 0 | 25.22 | 0 | 7.39 | 0.05 | 0 | 25.21 | 0 | 0.014028 | 0.011182 | 2.76 | 2.2 | 0.06 | 0 | 0
12.2 | 12 | 17 | 12 | 8411.5 | 28.9 | 0 | 34.96 | 0.27 | 0.05 | 0 | 31.1 | 0 | 0.0311 | 0 | 38.1 | 0.05 | 0.17 | 0 | 0 | 31.1 | 0 | 0.0311 | 0 | 31.75 | 0.05 | 0.17 | 0 | 0 | 23.42 | 0 | 28.7 | 0.03 | 0.05 | 0 | 23.41 | 0 | 0.011949 | 0.011461 | 8.11 | 2.28 | 7.7794 | 0.06 | 0 | 0 | 23.41 | 0 | 6.86 | 0.05 | 0 | 23.41 | 0 | 0.010939 | 0.012471 | 2 | 2.28 | 0.06 | 0 | 0
15.8 | 12 | 17 | 13 | 8412.5 | 27.82 | 0 | 33.69 | 0.26 | 0.05 | 0 | 30 | 0 | 0.03 | 0 | 36.74 | 0.05 | 0.17 | 0 | 0 | 30 | 0 | 0.03 | 0 | 30.61 | 0.05 | 0.17 | 0 | 0 | 22.75 | 0 | 27.98 | 0.03 | 0.05 | 0 | 22.75 | 0 | 0.0087997 | 0.01395 | 5.23 | 2.43 | 8.2912 | 0.06 | 0 | 0 | 22.75 | 0 | 6.67 | 0.05 | 0 | 22.75 | 0 | 0.0078891 | 0.014861 | 1.29 | 2.43 | 0.06 | 0 | 0
17.6 | 12 | 17 | 14 | 8413.5 | 26.88 | 0 | 32.53 | 0.25 | 0.05 | 0 | 29.07 | 0 | 0.02907 | 0 | 35.56 | 0.05 | 0.17 | 0 | 0 | 29.07 | 0 | 0.02907 | 0 | 29.63 | 0.05 | 0.17 | 0 | 0 | 22 | 0 | 27.15 | 0.03 | 0.05 | 0 | 22.01 | 0 | 0.0062907 | 0.015719 | 3.4 | 2.49 | 8.4959 | 0.06 | 0 | 0 | 22.01 | 0 | 6.45 | 0.05 | 0 | 22.01 | 0 | 0.0055521 | 0.016458 | 0.84 | 2.49 | 0.06 | 0 | 0
17.6 | 12 | 17 | 15 | 8414.5 | 26.4 | 0 | 31.97 | 0.24 | 0.05 | 0 | 28.59 | 0 | 0.02859 | 0 | 34.97 | 0.05 | 0.17 | 0 | 0 | 28.59 | 0 | 0.02859 | 0 | 29.14 | 0.05 | 0.17 | 0 | 0 | 21.71 | 0 | 26.84 | 0.03 | 0.05 | 0 | 21.72 | 0 | 0.0061996 | 0.01552 | 3.38 | 2.48 | 8.4618 | 0.06 | 0 | 0 | 21.72 | 0 | 6.37 | 0.05 | 0 | 21.72 | 0 | 0.0054464 | 0.016274 | 0.83 | 2.48 | 0.06 | 0 | 0
19.4 | 12 | 17 | 16 | 8415.5 | 24.88 | 0 | 30.1 | 0.23 | 0.05 | 0 | 27.09 | 0 | 0.02709 | 0 | 33.11 | 0.05 | 0.17 | 0 | 0 | 27.09 | 0 | 0.02709 | 0 | 27.59 | 0.05 | 0.17 | 0 | 0 | 20.29 | 0 | 25.28 | 0.02 | 0.05 | 0 | 20.27 | 0 | 0.001654 | 0.018616 | 0.77 | 2.54 | 8.6665 | 0.06 | 0 | 0 | 20.27 | 0 | 5.94 | 0.05 | 0 | 20.27 | 0 | 0.0014107 | 0.018859 | 0.19 | 2.54 | 0.06 | 0 | 0
19.4 | 12 | 17 | 17 | 8416.5 | 23.75 | 0 | 28.75 | 0.22 | 0.05 | 0 | 25.93 | 0 | 0.02593 | 0 | 31.67 | 0.05 | 0.17 | 0 | 0 | 25.93 | 0 | 0.02593 | 0 | 26.39 | 0.05 | 0.17 | 0 | 0 | 19.49 | 0 | 24.39 | 0.02 | 0.05 | 0 | 19.47 | 0 | 0 | 0.01947 | 0 | 2.52 | 8.5982 | 0.06 | 0 | 0 | 19.48 | 0 | 5.71 | 0.05 | 0 | 19.47 | 0 | 0 | 0.01947 | 0 | 2.52 | 0.06 | 0 | 0
21.2 | 12 | 17 | 18 | 8417.5 | 23.11 | 0 | 27.98 | 0.21 | 0.05 | 0 | 25.31 | 0 | 0.02531 | 0 | 30.87 | 0.05 | 0.17 | 0 | 0 | 25.31 | 0 | 0.02531 | 0 | 25.72 | 0.05 | 0.17 | 0 | 0 | 19.06 | 0 | 23.91 | 0.02 | 0.05 | 0 | 19.05 | 0 | 0 | 0.01905 | 0 | 2.4 | 8.1888 | 0.06 | 0 | 0 | 19.05 | 0 | 5.58 | 0.05 | 0 | 19.05 | 0 | 0 | 0.01905 | 0 | 2.4 | 0.06 | 0 | 0
23 | 12 | 17 | 19 | 8418.5 | 21.57 | 0 | 26.09 | 0.2 | 0.05 | 0 | 23.8 | 0 | 0.0238 | 0 | 28.99 | 0.05 | 0.17 | 0 | 0 | 23.8 | 0 | 0.0238 | 0 | 24.16 | 0.05 | 0.17 | 0 | 0 | 17.62 | 0 | 22.3 | 0.02 | 0.05 | 0 | 17.63 | 0 | 0 | 0.01763 | 0 | 2.18 | 7.4382 | 0.05 | 0 | 0 | 17.63 | 0 | 5.17 | 0.05 | 0 | 17.63 | 0 | 0 | 0.01763 | 0 | 2.18 | 0.05 | 0 | 0
24.8 | 12 | 17 | 20 | 8419.5 | 20.24 | 0 | 24.49 | 0.19 | 0.05 | 0 | 22.47 | 0 | 0.02247 | 0 | 27.32 | 0.05 | 0.17 | 0 | 0 | 22.47 | 0 | 0.02247 | 0 | 22.77 | 0.05 | 0.17 | 0 | 0 | 16.6 | 0 | 21.15 | 0.02 | 0.05 | 0 | 16.62 | 0 | 0 | 0.01662 | 0 | 1.99 | 6.7899 | 0.04 | 0 | 0 | 16.62 | 0 | 4.87 | 0.05 | 0 | 16.62 | 0 | 0 | 0.01662 | 0 | 1.99 | 0.04 | 0 | 0
26.6 | 12 | 17 | 21 | 8420.5 | 19.18 | 0 | 23.21 | 0.18 | 0.05 | 0 | 21.42 | 0 | 0.02142 | 0 | 26.01 | 0.05 | 0.17 | 0 | 0 | 21.42 | 0 | 0.02142 | 0 | 21.67 | 0.05 | 0.17 | 0 | 0 | 15.82 | 0 | 20.27 | 0.02 | 0.05 | 0 | 15.82 | 0 | 0 | 0.01582 | 0 | 1.83 | 6.244 | 0.03 | 0 | 0 | 15.82 | 0 | 4.64 | 0.05 | 0 | 15.82 | 0 | 0 | 0.01582 | 0 | 1.83 | 0.03 | 0 | 0
28.4 | 12 | 17 | 22 | 8421.5 | 18.26 | 0 | 22.1 | 0.17 | 0.05 | 0 | 20.52 | 0 | 0.02052 | 0 | 24.88 | 0.05 | 0.17 | 0 | 0 | 20.52 | 0 | 0.02052 | 0 | 20.74 | 0.05 | 0.17 | 0 | 0 | 15.11 | 0 | 19.45 | 0.02 | 0.05 | 0 | 15.11 | 0 | 0 | 0.01511 | 0 | 1.69 | 5.7663 | 0.03 | 0 | 0 | 15.11 | 0 | 4.43 | 0.05 | 0 | 15.11 | 0 | 0 | 0.01511 | 0 | 1.69 | 0.03 | 0 | 0
33.8 | 12 | 17 | 23 | 8422.5 | 17.74 | 0 | 21.47 | 0.16 | 0.05 | 0 | 20 | 0 | 0 | 0.02 | 0 | 1.94 | 0.17 | 0 | 0 | 20 | 0 | 0 | 0.02 | 0 | 1.94 | 0.17 | 0 | 0 | 14.76 | 0 | 19.04 | 0.02 | 0.05 | 0 | 14.77 | 0 | 0 | 0.01477 | 0 | 1.52 | 5.1862 | 0.03 | 0 | 0 | 14.77 | 0 | 4.33 | 0.05 | 0 | 14.77 | 0 | 0 | 0.01477 | 0 | 1.52 | 0.03 | 0 | 0
33.8 | 12 | 17 | 24 | 8423.5 | 18.82 | 0 | 22.81 | 0.17 | 0.05 | 0 | 20.69 | 0 | 0 | 0.02069 | 0 | 1.97 | 0.17 | 0 | 0 | 20.69 | 0 | 0 | 0.02069 | 0 | 1.97 | 0.17 | 0 | 0 | 15.94 | 0 | 20.4 | 0.02 | 0.05 | 0 | 15.93 | 0 | 0 | 0.01593 | 0 | 1.67 | 5.698 | 0.03 | 0 | 0 | 15.93 | 0 | 4.67 | 0.05 | 0 | 15.93 | 0 | 0 | 0.01593 | 0 | 1.67 | 0.03 | 0 | 0
30.2 | 12 | 18 | 1 | 8424.5 | 20.44 | 0 | 24.76 | 0.19 | 0.05 | 0 | 21.38 | 0 | 0 | 0.02138 | 0 | 1.98 | 0.17 | 0 | 0 | 21.38 | 0 | 0 | 0.02138 | 0 | 1.98 | 0.17 | 0 | 0 | 17.27 | 0 | 21.9 | 0.02 | 0.05 | 0 | 17.28 | 0 | 0 | 0.01728 | 0 | 1.84 | 6.2781 | 0.03 | 0 | 0 | 17.28 | 0 | 5.06 | 0.05 | 0 | 17.28 | 0 | 0 | 0.01728 | 0 | 1.84 | 0.03 | 0 | 0
26.6 | 12 | 18 | 2 | 8425.5 | 20.59 | 0 | 24.92 | 0.19 | 0.05 | 0 | 22.48 | 0 | 0.02248 | 0 | 27.47 | 0.05 | 0.17 | 0 | 0 | 22.48 | 0 | 0.02248 | 0 | 22.89 | 0.05 | 0.17 | 0 | 0 | 17.1 | 0 | 21.72 | 0.02 | 0.05 | 0 | 17.1 | 0 | 0 | 0.0171 | 0 | 1.91 | 6.5169 | 0.04 | 0 | 0 | 17.1 | 0 | 5.01 | 0.05 | 0 | 17.1 | 0 | 0 | 0.0171 | 0 | 1.91 | 0.04 | 0 | 0
24.8 | 12 | 18 | 3 | 8426.5 | 21.68 | 0 | 26.26 | 0.2 | 0.05 | 0 | 24.13 | 0 | 0.02413 | 0 | 29.74 | 0.05 | 0.17 | 0 | 0 | 24.13 | 0 | 0.02413 | 0 | 24.78 | 0.05 | 0.17 | 0 | 0 | 18.17 | 0 | 22.91 | 0.02 | 0.05 | 0 | 18.15 | 0 | 0 | 0.01815 | 0 | 2.1 | 7.1652 | 0.04 | 0 | 0 | 18.15 | 0 | 5.32 | 0.05 | 0 | 18.15 | 0 | 0 | 0.01815 | 0 | 2.1 | 0.04 | 0 | 0
19.4 | 12 | 18 | 4 | 8427.5 | 24.35 | 0 | 29.52 | 0.22 | 0.05 | 0 | 26.89 | 0 | 0.02689 | 0 | 33.01 | 0.05 | 0.17 | 0 | 0 | 26.89 | 0 | 0.02689 | 0 | 27.51 | 0.05 | 0.17 | 0 | 0 | 20.58 | 0 | 25.59 | 0.02 | 0.05 | 0 | 20.57 | 0 | 0.0011137 | 0.019456 | 0.5 | 2.56 | 8.7347 | 0.06 | 0 | 0 | 20.57 | 0 | 6.03 | 0.05 | 0 | 20.57 | 0 | 0.00092104 | 0.019649 | 0.12 | 2.56 | 0.06 | 0 | 0
15.8 | 12 | 18 | 5 | 8428.5 | 26.02 | 0 | 31.5 | 0.24 | 0.05 | 0 | 28.5 | 0 | 0.0285 | 0 | 34.95 | 0.05 | 0.17 | 0 | 0 | 28.5 | 0 | 0.0285 | 0 | 29.12 | 0.05 | 0.17 | 0 | 0 | 21.66 | 0 | 26.79 | 0.03 | 0.05 | 0 | 21.66 | 0 | 0.0066769 | 0.014983 | 3.71 | 2.44 | 8.3253 | 0.06 | 0 | 0 | 21.67 | 0 | 6.35 | 0.05 | 0 | 21.66 | 0 | 0.0058838 | 0.015776 | 0.91 | 2.44 | 0.06 | 0 | 0
10.4 | 12 | 18 | 6 | 8429.5 | 29.28 | 0 | 35.49 | 0.27 | 0.05 | 0 | 31.62 | 0 | 0.03162 | 0 | 38.85 | 0.05 | 0.17 | 0 | 0 | 31.62 | 0 | 0.03162 | 0 | 32.38 | 0.05 | 0.17 | 0 | 0 | 24.6 | 0 | 29.98 | 0.03 | 0.05 | 0 | 24.58 | 0 | 0.014305 | 0.010275 | 10.45 | 2.2 | 7.5064 | 0.06 | 0 | 0 | 24.58 | 0 | 7.2 | 0.05 | 0 | 24.58 | 0 | 0.013243 | 0.011337 | 2.57 | 2.2 | 0.06 | 0 | 0
6.8 | 12 | 18 | 7 | 8430.5 | 31.69 | 0 | 38.37 | 0.29 | 0.05 | 0 | 34.02 | 0 | 0.03402 | 0 | 41.82 | 0.05 | 0.17 | 0 | 0 | 34.02 | 0 | 0.03402 | 0 | 34.85 | 0.05 | 0.17 | 0 | 0 | 26.3 | 0 | 31.82 | 0.03 | 0.05 | 0 | 26.32 | 0 | 0.017792 | 0.0085282 | 14.45 | 2.03 | 6.9264 | 0.06 | 0 | 0 | 26.32 | 0 | 7.71 | 0.05 | 0 | 26.32 | 0 | 0.016762 | 0.0095581 | 3.56 | 2.03 | 0.06 | 0 | 0
6.8 | 12 | 18 | 8 | 8431.5 | 31.84 | 0 | 38.52 | 0.29 | 0.05 | 0 | 34.15 | 0 | 0.03415 | 0 | 42 | 0.05 | 0.17 | 0 | 0 | 34.15 | 0 | 0.03415 | 0 | 35 | 0.05 | 0.17 | 0 | 0 | 26.02 | 0 | 31.51 | 0.03 | 0.05 | 0 | 26.02 | 0 | 0.017449 | 0.0085713 | 14.1 | 2.03 | 6.9264 | 0.06 | 0 | 0 | 26.02 | 0 | 7.63 | 0.05 | 0 | 26.02 | 0 | 0.016416 | 0.0096037 | 3.47 | 2.03 | 0.06 | 0 | 0
5 | 12 | 18 | 9 | 8432.5 | 33.51 | 0 | 40.61 | 0.31 | 0.05 | 0 | 35.74 | 0 | 0.03574 | 0 | 43.99 | 0.05 | 0.17 | 0 | 0 | 35.74 | 0 | 0.03574 | 0 | 36.66 | 0.05 | 0.17 | 0 | 0 | 27.72 | 0 | 33.35 | 0.03 | 0.05 | 0 | 27.71 | 0 | 0.019967 | 0.0077428 | 17.07 | 1.94 | 6.6193 | 0.06 | 0 | 0 | 27.71 | 0 | 8.12 | 0.05 | 0 | 27.71 | 0 | 0.018955 | 0.0087553 | 4.2 | 1.94 | 0.06 | 0 | 0
6.8 | 12 | 18 | 10 | 8433.5 | 31.04 | 0 | 37.52 | 0.29 | 0.05 | 0 | 33.35 | 0 | 0.03335 | 0 | 40.95 | 0.05 | 0.17 | 0 | 0 | 33.35 | 0 | 0.03335 | 0 | 34.13 | 0.05 | 0.17 | 0 | 0 | 24.88 | 0 | 30.29 | 0.03 | 0.05 | 0 | 24.9 | 0 | 0.016144 | 0.0087563 | 12.77 | 2.03 | 6.9264 | 0.06 | 0 | 0 | 24.9 | 0 | 7.3 | 0.05 | 0 | 24.9 | 0 | 0.015123 | 0.009777 | 3.14 | 2.03 | 0.06 | 0 | 0
6.8 | 12 | 18 | 11 | 8434.5 | 29.25 | 0 | 35.41 | 0.27 | 0.05 | 0 | 31.47 | 0 | 0.03147 | 0 | 38.63 | 0.05 | 0.17 | 0 | 0 | 31.47 | 0 | 0.03147 | 0 | 32.2 | 0.05 | 0.17 | 0 | 0 | 23.65 | 0 | 28.96 | 0.03 | 0.05 | 0 | 23.67 | 0 | 0.014578 | 0.0090922 | 11.16 | 2.04 | 6.9605 | 0.06 | 0 | 0 | 23.67 | 0 | 6.94 | 0.05 | 0 | 23.67 | 0 | 0.013589 | 0.010081 | 2.75 | 2.04 | 0.06 | 0 | 0
6.8 | 12 | 18 | 12 | 8435.5 | 28.35 | 0 | 34.33 | 0.26 | 0.05 | 0 | 30.55 | 0 | 0.03055 | 0 | 37.43 | 0.05 | 0.17 | 0 | 0 | 30.55 | 0 | 0.03055 | 0 | 31.19 | 0.05 | 0.17 | 0 | 0 | 23.13 | 0 | 28.39 | 0.03 | 0.05 | 0 | 23.13 | 0 | 0.01392 | 0.00921 | 10.52 | 2.04 | 6.9605 | 0.06 | 0 | 0 | 23.13 | 0 | 6.78 | 0.05 | 0 | 23.13 | 0 | 0.012939 | 0.010191 | 2.59 | 2.04 | 0.06 | 0 | 0
6.8 | 12 | 18 | 13 | 8436.5 | 27.04 | 0 | 32.72 | 0.25 | 0.05 | 0 | 29.29 | 0 | 0.02929 | 0 | 35.84 | 0.05 | 0.17 | 0 | 0 | 29.29 | 0 | 0.02929 | 0 | 29.87 | 0.05 | 0.17 | 0 | 0 | 21.95 | 0 | 27.1 | 0.03 | 0.05 | 0 | 21.96 | 0 | 0.012455 | 0.0095054 | 9.12 | 2.04 | 6.9605 | 0.06 | 0 | 0 | 21.96 | 0 | 6.44 | 0.05 | 0 | 21.96 | 0 | 0.011517 | 0.010443 | 2.25 | 2.04 | 0.06 | 0 | 0
6.8 | 12 | 18 | 14 | 8437.5 | 25.57 | 0 | 30.95 | 0.24 | 0.05 | 0 | 27.82 | 0 | 0.02782 | 0 | 34.03 | 0.05 | 0.17 | 0 | 0 | 27.82 | 0 | 0.02782 | 0 | 28.36 | 0.05 | 0.17 | 0 | 0 | 20.77 | 0 | 25.8 | 0.02 | 0.05 | 0 | 20.75 | 0 | 0.010885 | 0.0098651 | 7.68 | 2.04 | 6.9605 | 0.06 | 0 | 0 | 20.75 | 0 | 6.08 | 0.05 | 0 | 20.75 | 0 | 0.009979 | 0.010771 | 1.89 | 2.04 | 0.06 | 0 | 0
5 | 12 | 18 | 15 | 8438.5 | 25.63 | 0 | 31.06 | 0.24 | 0.05 | 0 | 27.83 | 0 | 0.02783 | 0 | 34.03 | 0.05 | 0.17 | 0 | 0 | 27.83 | 0 | 0.02783 | 0 | 28.36 | 0.05 | 0.17 | 0 | 0 | 21.14 | 0 | 26.22 | 0.02 | 0.05 | 0 | 21.15 | 0 | 0.012257 | 0.0088931 | 9.17 | 1.95 | 6.6534 | 0.06 | 0 | 0 | 21.16 | 0 | 6.2 | 0.05 | 0 | 21.15 | 0 | 0.011354 | 0.0097963 | 2.26 | 1.95 | 0.06 | 0 | 0
1.4 | 12 | 18 | 16 | 8439.5 | 31.46 | 0 | 38.2 | 0.29 | 0.05 | 0 | 33.58 | 0 | 0.03358 | 0 | 41.21 | 0.05 | 0.17 | 0 | 0 | 33.58 | 0 | 0.03358 | 0 | 34.34 | 0.05 | 0.17 | 0 | 0 | 26.96 | 0 | 32.53 | 0.03 | 0.05 | 0 | 26.97 | 0 | 0.020283 | 0.0066873 | 18.11 | 1.75 | 5.971 | 0.06 | 0 | 0 | 26.97 | 0 | 7.9 | 0.05 | 0 | 26.97 | 0 | 0.01937 | 0.0076002 | 4.46 | 1.75 | 0.06 | 0 | 0
-0.4 | 12 | 18 | 17 | 8440.5 | 34.13 | 0 | 41.28 | 0.31 | 0.05 | 0 | 36.39 | 0 | 0.03639 | 0 | 44.73 | 0.05 | 0.17 | 0 | 0 | 36.39 | 0 | 0.03639 | 0 | 37.28 | 0.05 | 0.17 | 0 | 0 | 28.38 | 0 | 34.06 | 0.03 | 0.05 | 0 | 28.36 | 0 | 0.022317 | 0.0060432 | 20.79 | 1.65 | 5.6298 | 0.06 | 0 | 0 | 28.37 | 0 | 8.31 | 0.05 | 0 | 28.36 | 0 | 0.021448 | 0.006912 | 5.12 | 1.65 | 0.06 | 0 | 0
-4 | 12 | 18 | 18 | 8441.5 | 36.12 | 0 | 43.76 | 0.33 | 0.05 | 0 | 38.36 | 0 | 0.03836 | 0 | 47.3 | 0.05 | 0.17 | 0 | 0 | 38.36 | 0 | 0.03836 | 0 | 39.42 | 0.05 | 0.17 | 0 | 0 | 29.89 | 0 | 35.68 | 0.03 | 0.05 | 0 | 29.89 | 0 | 0.024948 | 0.0049421 | 24.63 | 1.43 | 4.8792 | 0.06 | 0 | 0 | 29.89 | 0 | 8.76 | 0.05 | 0 | 29.89 | 0 | 0.024183 | 0.0057066 | 6.06 | 1.43 | 0.06 | 0 | 0
-5.8 | 12 | 18 | 19 | 8442.5 | 37.72 | 0 | 45.69 | 0.35 | 0.05 | 0 | 39.98 | 0 | 0.03998 | 0 | 49.28 | 0.05 | 0.17 | 0 | 0 | 39.98 | 0 | 0.03998 | 0 | 41.07 | 0.05 | 0.17 | 0 | 0 | 31.12 | 0 | 36.99 | 0.04 | 0.05 | 0 | 31.1 | 0 | 0.026694 | 0.004406 | 27.08 | 1.31 | 4.4697 | 0.06 | 0 | 0 | 31.1 | 0 | 9.12 | 0.05 | 0 | 31.1 | 0 | 0.025995 | 0.0051054 | 6.67 | 1.31 | 0.06 | 0 | 0
-7.6 | 12 | 18 | 20 | 8443.5 | 36.4 | 0 | 44.02 | 0.34 | 0.05 | 0 | 38.7 | 0 | 0.0387 | 0 | 47.66 | 0.05 | 0.17 | 0 | 0 | 38.7 | 0 | 0.0387 | 0 | 39.72 | 0.05 | 0.17 | 0 | 0 | 29.51 | 0 | 35.27 | 0.03 | 0.05 | 0 | 29.48 | 0 | 0.025492 | 0.0039883 | 26.17 | 1.2 | 4.0944 | 0.06 | 0 | 0 | 29.49 | 0 | 8.64 | 0.05 | 0 | 29.48 | 0 | 0.02485 | 0.0046304 | 6.44 | 1.2 | 0.06 | 0 | 0
-9.4 | 12 | 18 | 21 | 8444.5 | 37.33 | 0 | 45.24 | 0.34 | 0.05 | 0 | 39.57 | 0 | 0.03957 | 0 | 48.75 | 0.05 | 0.17 | 0 | 0 | 39.57 | 0 | 0.03957 | 0 | 40.62 | 0.05 | 0.17 | 0 | 0 | 30.74 | 0 | 36.59 | 0.04 | 0.05 | 0 | 30.73 | 0 | 0.027258 | 0.0034722 | 28.66 | 1.07 | 3.6508 | 0.06 | 0 | 0 | 30.73 | 0 | 9.01 | 0.05 | 0 | 30.73 | 0 | 0.026686 | 0.0040444 | 7.06 | 1.07 | 0.06 | 0 | 0
-11.2 | 12 | 18 | 22 | 8445.5 | 40.28 | 0 | 48.8 | 0.37 | 0.05 | 0 | 42.55 | 0 | 0.04255 | 0 | 52.41 | 0.05 | 0.17 | 0 | 0 | 42.55 | 0 | 0.04255 | 0 | 43.68 | 0.05 | 0.17 | 0 | 0 | 33.42 | 0 | 39.47 | 0.04 | 0.05 | 0 | 33.43 | 0 | 0.03046 | 0.0029703 | 32.89 | 0.94 | 3.2073 | 0.06 | 0 | 0 | 33.43 | 0 | 9.8 | 0.05 | 0 | 33.43 | 0 | 0.029954 | 0.0034761 | 8.1 | 0.94 | 0.06 | 0 | 0
-11.2 | 12 | 18 | 23 | 8446.5 | 39.65 | 0 | 47.94 | 0.36 | 0.05 | 0 | 42.01 | 0 | 0.04201 | 0 | 51.76 | 0.05 | 0.17 | 0 | 0 | 42.01 | 0 | 0.04201 | 0 | 43.13 | 0.05 | 0.17 | 0 | 0 | 32.2 | 0 | 38.15 | 0.04 | 0.05 | 0 | 32.2 | 0 | 0.029218 | 0.0029816 | 31.43 | 0.94 | 3.2073 | 0.06 | 0 | 0 | 32.2 | 0 | 9.44 | 0.05 | 0 | 32.2 | 0 | 0.028713 | 0.0034871 | 7.74 | 0.94 | 0.06 | 0 | 0
-14.8 | 12 | 18 | 24 | 8447.5 | 41.49 | 0 | 50.3 | 0.38 | 0.05 | 0 | 43.78 | 0 | 0.04378 | 0 | 54.03 | 0.05 | 0.17 | 0 | 0 | 43.78 | 0 | 0.04378 | 0 | 45.02 | 0.05 | 0.17 | 0 | 0 | 34.22 | 0 | 40.33 | 0.04 | 0.05 | 0 | 34.25 | 0 | 0.03217 | 0.0020797 | 35.89 | 0.68 | 2.3202 | 0.06 | 0 | 0 | 34.25 | 0 | 10.04 | 0.05 | 0 | 34.25 | 0 | 0.031801 | 0.002449 | 8.83 | 0.68 | 0.06 | 0 | 0
-14.8 | 12 | 19 | 1 | 8448.5 | 42.47 | 0 | 51.4 | 0.39 | 0.05 | 0 | 44.81 | 0 | 0.04481 | 0 | 55.26 | 0.05 | 0.17 | 0 | 0 | 44.81 | 0 | 0.04481 | 0 | 46.05 | 0.05 | 0.17 | 0 | 0 | 34.84 | 0 | 40.99 | 0.04 | 0.05 | 0 | 34.81 | 0 | 0.032733 | 0.0020773 | 36.56 | 0.68 | 2.3202 | 0.06 | 0 | 0 | 34.81 | 0 | 10.2 | 0.05 | 0 | 34.81 | 0 | 0.032365 | 0.0024453 | 9 | 0.68 | 0.06 | 0 | 0
-16.6 | 12 | 19 | 2 | 8449.5 | 43.77 | 0 | 53.01 | 0.4 | 0.05 | 0 | 46.12 | 0 | 0.04612 | 0 | 56.93 | 0.05 | 0.17 | 0 | 0 | 46.12 | 0 | 0.04612 | 0 | 47.44 | 0.05 | 0.17 | 0 | 0 | 35.96 | 0 | 42.2 | 0.04 | 0.05 | 0 | 35.95 | 0 | 0.034325 | 0.001625 | 38.92 | 0.54 | 1.8425 | 0.06 | 0 | 0 | 35.95 | 0 | 10.54 | 0.05 | 0 | 35.95 | 0 | 0.034032 | 0.0019183 | 9.58 | 0.54 | 0.06 | 0 | 0
-16.6 | 12 | 19 | 3 | 8450.5 | 44.62 | 0 | 54.02 | 0.41 | 0.05 | 0 | 46.99 | 0 | 0.04699 | 0 | 58.01 | 0.05 | 0.17 | 0 | 0 | 46.99 | 0 | 0.04699 | 0 | 48.34 | 0.05 | 0.17 | 0 | 0 | 36.57 | 0 | 42.85 | 0.04 | 0.05 | 0 | 36.55 | 0 | 0.034926 | 0.0016238 | 39.63 | 0.54 | 1.8425 | 0.06 | 0 | 0 | 36.55 | 0 | 10.71 | 0.05 | 0 | 36.55 | 0 | 0.034634 | 0.0019162 | 9.76 | 0.54 | 0.06 | 0 | 0
-18.4 | 12 | 19 | 4 | 8451.5 | 45.13 | 0 | 54.64 | 0.42 | 0.05 | 0 | 47.51 | 0 | 0.04751 | 0 | 58.67 | 0.05 | 0.17 | 0 | 0 | 47.51 | 0 | 0.04751 | 0 | 48.89 | 0.05 | 0.17 | 0 | 0 | 36.94 | 0 | 43.25 | 0.04 | 0.05 | 0 | 36.92 | 0 | 0.035762 | 0.0011584 | 41.08 | 0.39 | 1.3307 | 0.06 | 0 | 0 | 36.92 | 0 | 10.82 | 0.05 | 0 | 36.92 | 0 | 0.035549 | 0.0013713 | 10.11 | 0.39 | 0.06 | 0 | 0
-18.4 | 12 | 19 | 5 | 8452.5 | 45.61 | 0 | 55.23 | 0.42 | 0.05 | 0 | 48 | 0 | 0.048 | 0 | 59.27 | 0.05 | 0.17 | 0 | 0 | 48 | 0 | 0.048 | 0 | 49.39 | 0.05 | 0.17 | 0 | 0 | 37.31 | 0 | 43.66 | 0.04 | 0.05 | 0 | 37.32 | 0 | 0.036162 | 0.0011579 | 41.56 | 0.39 | 1.3307 | 0.06 | 0 | 0 | 37.32 | 0 | 10.94 | 0.05 | 0 | 37.32 | 0 | 0.035949 | 0.0013705 | 10.23 | 0.39 | 0.06 | 0 | 0
-20.2 | 12 | 19 | 6 | 8453.5 | 46.18 | 0 | 55.91 | 0.43 | 0.05 | 0 | 48.57 | 0 | 0.04857 | 0 | 59.98 | 0.05 | 0.17 | 0 | 0 | 48.57 | 0 | 0.04857 | 0 | 49.98 | 0.05 | 0.17 | 0 | 0 | 37.78 | 0 | 44.16 | 0.04 | 0.05 | 0 | 37.8 | 0 | 0.037096 | 0.00070415 | 43.14 | 0.24 | 0.81888 | 0.06 | 0 | 0 | 37.8 | 0 | 11.08 | 0.05 | 0 | 37.8 | 0 | 0.036965 | 0.00083536 | 10.62 | 0.24 | 0.06 | 0 | 0
-23.8 | 12 | 19 | 7 | 8454.5 | 48.07 | 0 | 58.22 | 0.44 | 0.05 | 0 | 50.46 | 0 | 0.05046 | 0 | 62.34 | 0.05 | 0.17 | 0 | 0 | 50.46 | 0 | 0.05046 | 0 | 51.95 | 0.05 | 0.17 | 0 | 0 | 39.56 | 0 | 46.09 | 0.05 | 0.05 | 0 | 39.58 | 0 | 0.039781 | 0 | 47.29 | -0.07 | -0.23884 | 0 | 0 | 0 | 39.58 | 0 | 11.6 | 0.05 | 0 | 39.58 | 0 | 0.039819 | 0 | 11.64 | -0.07 | 0 | 0 | 0
-23.8 | 12 | 19 | 8 | 8455.5 | 48.31 | 0 | 58.46 | 0.44 | 0.05 | 0 | 50.76 | 0 | 0.05076 | 0 | 62.71 | 0.05 | 0.17 | 0 | 0 | 50.76 | 0 | 0.05076 | 0 | 52.26 | 0.05 | 0.17 | 0 | 0 | 39.46 | 0 | 45.98 | 0.05 | 0.05 | 0 | 39.43 | 0 | 0.039631 | 0 | 47.12 | -0.07 | -0.23884 | 0 | 0 | 0 | 39.44 | 0 | 11.56 | 0.05 | 0 | 39.43 | 0 | 0.039669 | 0 | 11.6 | -0.07 | 0 | 0 | 0
-20.2 | 12 | 19 | 9 | 8456.5 | 47.44 | 0 | 57.43 | 0.44 | 0.05 | 0 | 49.89 | 0 | 0.04989 | 0 | 61.65 | 0.05 | 0.17 | 0 | 0 | 49.89 | 0 | 0.04989 | 0 | 51.38 | 0.05 | 0.17 | 0 | 0 | 38.62 | 0 | 45.06 | 0.04 | 0.05 | 0 | 38.59 | 0 | 0.037886 | 0.00070366 | 44.09 | 0.24 | 0.81888 | 0.06 | 0 | 0 | 38.59 | 0 | 11.31 | 0.05 | 0 | 38.59 | 0 | 0.037755 | 0.00083513 | 10.85 | 0.24 | 0.06 | 0 | 0
-14.8 | 12 | 19 | 10 | 8457.5 | 43.78 | 0 | 52.95 | 0.4 | 0.05 | 0 | 46.24 | 0 | 0.04624 | 0 | 57.07 | 0.05 | 0.17 | 0 | 0 | 46.24 | 0 | 0.04624 | 0 | 47.56 | 0.05 | 0.17 | 0 | 0 | 35.11 | 0 | 41.27 | 0.04 | 0.05 | 0 | 35.12 | 0 | 0.033045 | 0.0020755 | 36.94 | 0.68 | 2.3202 | 0.06 | 0 | 0 | 35.13 | 0 | 10.29 | 0.05 | 0 | 35.12 | 0 | 0.032676 | 0.0024444 | 9.09 | 0.68 | 0.06 | 0 | 0
-13 | 12 | 19 | 11 | 8458.5 | 41.57 | 0 | 50.33 | 0.38 | 0.05 | 0 | 43.92 | 0 | 0.04392 | 0 | 54.16 | 0.05 | 0.17 | 0 | 0 | 43.92 | 0 | 0.04392 | 0 | 45.14 | 0.05 | 0.17 | 0 | 0 | 33.66 | 0 | 39.72 | 0.04 | 0.05 | 0 | 33.69 | 0 | 0.031172 | 0.0025183 | 34.21 | 0.81 | 2.7637 | 0.06 | 0 | 0 | 33.69 | 0 | 9.87 | 0.05 | 0 | 33.69 | 0 | 0.030733 | 0.0029565 | 8.42 | 0.81 | 0.06 | 0 | 0
-9.4 | 12 | 19 | 12 | 8459.5 | 39.19 | 0 | 47.41 | 0.36 | 0.05 | 0 | 41.53 | 0 | 0.04153 | 0 | 51.12 | 0.05 | 0.17 | 0 | 0 | 41.53 | 0 | 0.04153 | 0 | 42.6 | 0.05 | 0.17 | 0 | 0 | 31.73 | 0 | 37.65 | 0.04 | 0.05 | 0 | 31.72 | 0 | 0.028262 | 0.0034578 | 29.84 | 1.07 | 3.6508 | 0.06 | 0 | 0 | 31.72 | 0 | 9.3 | 0.05 | 0 | 31.72 | 0 | 0.027689 | 0.0040309 | 7.35 | 1.07 | 0.06 | 0 | 0
-5.8 | 12 | 19 | 13 | 8460.5 | 35.89 | 0 | 43.41 | 0.33 | 0.05 | 0 | 38.22 | 0 | 0.03822 | 0 | 46.99 | 0.05 | 0.17 | 0 | 0 | 38.22 | 0 | 0.03822 | 0 | 39.16 | 0.05 | 0.17 | 0 | 0 | 28.9 | 0 | 34.61 | 0.03 | 0.05 | 0 | 28.89 | 0 | 0.024425 | 0.0044651 | 24.45 | 1.31 | 4.4697 | 0.06 | 0 | 0 | 28.89 | 0 | 8.47 | 0.05 | 0 | 28.89 | 0 | 0.023727 | 0.0051632 | 6.02 | 1.31 | 0.06 | 0 | 0
-2.2 | 12 | 19 | 14 | 8461.5 | 36.27 | 0 | 43.96 | 0.33 | 0.05 | 0 | 38.51 | 0 | 0.03851 | 0 | 47.36 | 0.05 | 0.17 | 0 | 0 | 38.51 | 0 | 0.03851 | 0 | 39.47 | 0.05 | 0.17 | 0 | 0 | 29.94 | 0 | 35.73 | 0.03 | 0.05 | 0 | 29.94 | 0 | 0.024503 | 0.0054371 | 23.68 | 1.54 | 5.2545 | 0.06 | 0 | 0 | 29.94 | 0 | 8.77 | 0.05 | 0 | 29.94 | 0 | 0.023684 | 0.0062561 | 5.83 | 1.54 | 0.06 | 0 | 0
-2.2 | 12 | 19 | 15 | 8462.5 | 36.51 | 0 | 44.19 | 0.34 | 0.05 | 0 | 38.8 | 0 | 0.0388 | 0 | 47.7 | 0.05 | 0.17 | 0 | 0 | 38.8 | 0 | 0.0388 | 0 | 39.75 | 0.05 | 0.17 | 0 | 0 | 30.03 | 0 | 35.83 | 0.03 | 0.05 | 0 | 30.03 | 0 | 0.024595 | 0.0054346 | 23.78 | 1.54 | 5.2545 | 0.06 | 0 | 0 | 30.03 | 0 | 8.8 | 0.05 | 0 | 30.03 | 0 | 0.023772 | 0.0062579 | 5.85 | 1.54 | 0.06 | 0 | 0
-0.4 | 12 | 19 | 16 | 8463.5 | 36.32 | 0 | 43.96 | 0.33 | 0.05 | 0 | 38.62 | 0 | 0.03862 | 0 | 47.53 | 0.05 | 0.17 | 0 | 0 | 38.62 | 0 | 0.03862 | 0 | 39.61 | 0.05 | 0.17 | 0 | 0 | 29.79 | 0 | 35.58 | 0.03 | 0.05 | 0 | 29.78 | 0 | 0.023814 | 0.0059664 | 22.47 | 1.65 | 5.6298 | 0.06 | 0 | 0 | 29.78 | 0 | 8.73 | 0.05 | 0 | 29.78 | 0 | 0.022936 | 0.0068436 | 5.53 | 1.65 | 0.06 | 0 | 0
-0.4 | 12 | 19 | 17 | 8464.5 | 36.47 | 0 | 44.16 | 0.34 | 0.05 | 0 | 38.76 | 0 | 0.03876 | 0 | 47.71 | 0.05 | 0.17 | 0 | 0 | 38.76 | 0 | 0.03876 | 0 | 39.76 | 0.05 | 0.17 | 0 | 0 | 29.98 | 0 | 35.78 | 0.03 | 0.05 | 0 | 29.96 | 0 | 0.024004 | 0.0059559 | 22.69 | 1.65 | 5.6298 | 0.06 | 0 | 0 | 29.96 | 0 | 8.78 | 0.05 | 0 | 29.96 | 0 | 0.023132 | 0.0068279 | 5.59 | 1.65 | 0.06 | 0 | 0
1.4 | 12 | 19 | 18 | 8465.5 | 35.59 | 0 | 43.07 | 0.33 | 0.05 | 0 | 37.91 | 0 | 0.03791 | 0 | 46.63 | 0.05 | 0.17 | 0 | 0 | 37.91 | 0 | 0.03791 | 0 | 38.86 | 0.05 | 0.17 | 0 | 0 | 29.04 | 0 | 34.76 | 0.03 | 0.05 | 0 | 29.04 | 0 | 0.022509 | 0.0065307 | 20.58 | 1.75 | 5.971 | 0.06 | 0 | 0 | 29.04 | 0 | 8.51 | 0.05 | 0 | 29.04 | 0 | 0.021588 | 0.0074516 | 5.07 | 1.75 | 0.06 | 0 | 0
1.4 | 12 | 19 | 19 | 8466.5 | 36.02 | 0 | 43.63 | 0.33 | 0.05 | 0 | 38.31 | 0 | 0.03831 | 0 | 47.15 | 0.05 | 0.17 | 0 | 0 | 38.31 | 0 | 0.03831 | 0 | 39.29 | 0.05 | 0.17 | 0 | 0 | 29.61 | 0 | 35.37 | 0.03 | 0.05 | 0 | 29.64 | 0 | 0.02315 | 0.0064897 | 21.3 | 1.75 | 5.971 | 0.06 | 0 | 0 | 29.64 | 0 | 8.69 | 0.05 | 0 | 29.64 | 0 | 0.022219 | 0.0074206 | 5.24 | 1.75 | 0.06 | 0 | 0
1.4 | 12 | 19 | 20 | 8467.5 | 36.42 | 0 | 44.09 | 0.34 | 0.05 | 0 | 38.73 | 0 | 0.03873 | 0 | 47.66 | 0.05 | 0.17 | 0 | 0 | 38.73 | 0 | 0.03873 | 0 | 39.71 | 0.05 | 0.17 | 0 | 0 | 29.89 | 0 | 35.68 | 0.03 | 0.05 | 0 | 29.91 | 0 | 0.023437 | 0.0064729 | 21.62 | 1.75 | 5.971 | 0.06 | 0 | 0 | 29.91 | 0 | 8.77 | 0.05 | 0 | 29.91 | 0 | 0.022507 | 0.0074035 | 5.32 | 1.75 | 0.06 | 0 | 0
3.2 | 12 | 19 | 21 | 8468.5 | 35.82 | 0 | 43.35 | 0.33 | 0.05 | 0 | 38.16 | 0 | 0.03816 | 0 | 46.95 | 0.05 | 0.17 | 0 | 0 | 38.16 | 0 | 0.03816 | 0 | 39.13 | 0.05 | 0.17 | 0 | 0 | 29.23 | 0 | 34.97 | 0.03 | 0.05 | 0 | 29.24 | 0 | 0.022174 | 0.0070656 | 19.81 | 1.85 | 6.3122 | 0.06 | 0 | 0 | 29.24 | 0 | 8.57 | 0.05 | 0 | 29.24 | 0 | 0.021202 | 0.0080377 | 4.88 | 1.85 | 0.06 | 0 | 0
3.2 | 12 | 19 | 22 | 8469.5 | 37.12 | 0 | 44.98 | 0.34 | 0.05 | 0 | 39.42 | 0 | 0.03942 | 0 | 48.54 | 0.05 | 0.17 | 0 | 0 | 39.42 | 0 | 0.03942 | 0 | 40.45 | 0.05 | 0.17 | 0 | 0 | 30.69 | 0 | 36.54 | 0.04 | 0.05 | 0 | 30.66 | 0 | 0.023704 | 0.006956 | 21.51 | 1.85 | 6.3122 | 0.06 | 0 | 0 | 30.67 | 0 | 8.99 | 0.05 | 0 | 30.66 | 0 | 0.022716 | 0.0079441 | 5.29 | 1.85 | 0.06 | 0 | 0
5 | 12 | 19 | 23 | 8470.5 | 35.81 | 0 | 43.3 | 0.33 | 0.05 | 0 | 38.16 | 0 | 0.03816 | 0 | 46.94 | 0.05 | 0.17 | 0 | 0 | 38.16 | 0 | 0.03816 | 0 | 39.12 | 0.05 | 0.17 | 0 | 0 | 29.09 | 0 | 34.82 | 0.03 | 0.05 | 0 | 29.07 | 0 | 0.021408 | 0.007662 | 18.59 | 1.95 | 6.6534 | 0.06 | 0 | 0 | 29.07 | 0 | 8.52 | 0.05 | 0 | 29.07 | 0 | 0.020389 | 0.0086809 | 4.58 | 1.95 | 0.06 | 0 | 0
5 | 12 | 19 | 24 | 8471.5 | 36.6 | 0 | 44.35 | 0.34 | 0.05 | 0 | 38.89 | 0 | 0.03889 | 0 | 47.89 | 0.05 | 0.17 | 0 | 0 | 38.89 | 0 | 0.03889 | 0 | 39.91 | 0.05 | 0.17 | 0 | 0 | 30.17 | 0 | 35.98 | 0.04 | 0.05 | 0 | 30.17 | 0 | 0.022704 | 0.0074658 | 20.13 | 1.94 | 6.6193 | 0.06 | 0 | 0 | 30.17 | 0 | 8.84 | 0.05 | 0 | 30.17 | 0 | 0.021687 | 0.0084826 | 4.96 | 1.94 | 0.06 | 0 | 0
6.8 | 12 | 20 | 1 | 8472.5 | 36.25 | 0 | 43.86 | 0.33 | 0.05 | 0 | 38.58 | 0 | 0.03858 | 0 | 47.46 | 0.05 | 0.17 | 0 | 0 | 38.58 | 0 | 0.03858 | 0 | 39.55 | 0.05 | 0.17 | 0 | 0 | 29.61 | 0 | 35.37 | 0.03 | 0.05 | 0 | 29.62 | 0 | 0.021558 | 0.0080624 | 18.52 | 2.03 | 6.9264 | 0.06 | 0 | 0 | 29.62 | 0 | 8.68 | 0.05 | 0 | 29.62 | 0 | 0.020496 | 0.0091242 | 4.56 | 2.03 | 0.06 | 0 | 0
8.6 | 12 | 20 | 2 | 8473.5 | 36.33 | 0 | 44 | 0.33 | 0.05 | 0 | 38.65 | 0 | 0.03865 | 0 | 47.57 | 0.05 | 0.17 | 0 | 0 | 38.65 | 0 | 0.03865 | 0 | 39.65 | 0.05 | 0.17 | 0 | 0 | 29.8 | 0 | 35.58 | 0.03 | 0.05 | 0 | 29.8 | 0 | 0.021215 | 0.0085853 | 17.79 | 2.11 | 7.1993 | 0.06 | 0 | 0 | 29.8 | 0 | 8.73 | 0.05 | 0 | 29.8 | 0 | 0.020112 | 0.0096884 | 4.38 | 2.11 | 0.06 | 0 | 0
10.4 | 12 | 20 | 3 | 8474.5 | 35.2 | 0 | 42.6 | 0.32 | 0.05 | 0 | 37.53 | 0 | 0.03753 | 0 | 46.17 | 0.05 | 0.17 | 0 | 0 | 37.53 | 0 | 0.03753 | 0 | 38.47 | 0.05 | 0.17 | 0 | 0 | 28.66 | 0 | 34.36 | 0.03 | 0.05 | 0 | 28.66 | 0 | 0.019235 | 0.0094248 | 15.32 | 2.2 | 7.5064 | 0.06 | 0 | 0 | 28.66 | 0 | 8.4 | 0.05 | 0 | 28.66 | 0 | 0.018099 | 0.010561 | 3.77 | 2.2 | 0.06 | 0 | 0
10.4 | 12 | 20 | 4 | 8475.5 | 34.79 | 0 | 42.13 | 0.32 | 0.05 | 0 | 37.09 | 0 | 0.03709 | 0 | 45.62 | 0.05 | 0.17 | 0 | 0 | 37.09 | 0 | 0.03709 | 0 | 38.02 | 0.05 | 0.17 | 0 | 0 | 28.52 | 0 | 34.21 | 0.03 | 0.05 | 0 | 28.5 | 0 | 0.019045 | 0.009455 | 15.12 | 2.2 | 7.5064 | 0.06 | 0 | 0 | 28.5 | 0 | 8.35 | 0.05 | 0 | 28.5 | 0 | 0.017909 | 0.010591 | 3.72 | 2.2 | 0.06 | 0 | 0
12.2 | 12 | 20 | 5 | 8476.5 | 33.2 | 0 | 40.17 | 0.31 | 0.05 | 0 | 35.52 | 0 | 0.03552 | 0 | 43.64 | 0.05 | 0.17 | 0 | 0 | 35.52 | 0 | 0.03552 | 0 | 36.36 | 0.05 | 0.17 | 0 | 0 | 26.96 | 0 | 32.53 | 0.03 | 0.05 | 0 | 26.99 | 0 | 0.016476 | 0.010514 | 12.19 | 2.28 | 7.7794 | 0.06 | 0 | 0 | 26.99 | 0 | 7.91 | 0.05 | 0 | 26.99 | 0 | 0.015335 | 0.011655 | 3 | 2.28 | 0.06 | 0 | 0
14 | 12 | 20 | 6 | 8477.5 | 32.42 | 0 | 39.25 | 0.3 | 0.05 | 0 | 34.7 | 0 | 0.0347 | 0 | 42.63 | 0.05 | 0.17 | 0 | 0 | 34.7 | 0 | 0.0347 | 0 | 35.52 | 0.05 | 0.17 | 0 | 0 | 26.54 | 0 | 32.07 | 0.03 | 0.05 | 0 | 26.54 | 0 | 0.015033 | 0.011507 | 10.52 | 2.36 | 8.0523 | 0.06 | 0 | 0 | 26.54 | 0 | 7.78 | 0.05 | 0 | 26.54 | 0 | 0.013887 | 0.012653 | 2.59 | 2.36 | 0.06 | 0 | 0
15.8 | 12 | 20 | 7 | 8478.5 | 29.75 | 0 | 35.97 | 0.27 | 0.05 | 0 | 32.07 | 0 | 0.03207 | 0 | 39.32 | 0.05 | 0.17 | 0 | 0 | 32.07 | 0 | 0.03207 | 0 | 32.77 | 0.05 | 0.17 | 0 | 0 | 24.03 | 0 | 29.37 | 0.03 | 0.05 | 0 | 24.03 | 0 | 0.010563 | 0.013467 | 6.53 | 2.44 | 8.3253 | 0.06 | 0 | 0 | 24.04 | 0 | 7.04 | 0.05 | 0 | 24.03 | 0 | 0.0095527 | 0.014477 | 1.61 | 2.44 | 0.06 | 0 | 0
15.8 | 12 | 20 | 8 | 8479.5 | 28.24 | 0 | 34.19 | 0.26 | 0.05 | 0 | 30.52 | 0 | 0.03052 | 0 | 37.39 | 0.05 | 0.17 | 0 | 0 | 30.52 | 0 | 0.03052 | 0 | 31.16 | 0.05 | 0.17 | 0 | 0 | 23.09 | 0 | 28.34 | 0.03 | 0.05 | 0 | 23.08 | 0 | 0.0090805 | 0.014 | 5.4 | 2.44 | 8.3253 | 0.06 | 0 | 0 | 23.08 | 0 | 6.77 | 0.05 | 0 | 23.08 | 0 | 0.0081423 | 0.014938 | 1.33 | 2.44 | 0.06 | 0 | 0
17.6 | 12 | 20 | 9 | 8480.5 | 27.09 | 0 | 32.79 | 0.25 | 0.05 | 0 | 29.4 | 0 | 0.0294 | 0 | 35.96 | 0.05 | 0.17 | 0 | 0 | 29.4 | 0 | 0.0294 | 0 | 29.96 | 0.05 | 0.17 | 0 | 0 | 22.23 | 0 | 27.41 | 0.03 | 0.05 | 0 | 22.21 | 0 | 0.0062629 | 0.015947 | 3.35 | 2.5 | 8.53 | 0.06 | 0 | 0 | 22.21 | 0 | 6.51 | 0.05 | 0 | 22.21 | 0 | 0.0055358 | 0.016674 | 0.83 | 2.5 | 0.06 | 0 | 0
17.6 | 12 | 20 | 10 | 8481.5 | 26.03 | 0 | 31.51 | 0.24 | 0.05 | 0 | 28.37 | 0 | 0.02837 | 0 | 34.68 | 0.05 | 0.17 | 0 | 0 | 28.37 | 0 | 0.02837 | 0 | 28.9 | 0.05 | 0.17 | 0 | 0 | 21.36 | 0 | 26.45 | 0.02 | 0.05 | 0 | 21.36 | 0 | 0.0050492 | 0.016311 | 2.63 | 2.49 | 8.4959 | 0.06 | 0 | 0 | 21.36 | 0 | 6.26 | 0.05 | 0 | 21.36 | 0 | 0.0044217 | 0.016938 | 0.65 | 2.49 | 0.06 | 0 | 0
19.4 | 12 | 20 | 11 | 8482.5 | 24.81 | 0 | 30.02 | 0.23 | 0.05 | 0 | 27.15 | 0 | 0.02715 | 0 | 33.17 | 0.05 | 0.17 | 0 | 0 | 27.15 | 0 | 0.02715 | 0 | 27.64 | 0.05 | 0.17 | 0 | 0 | 20.34 | 0 | 25.33 | 0.02 | 0.05 | 0 | 20.35 | 0 | 0.0012306 | 0.019119 | 0.56 | 2.55 | 8.7006 | 0.06 | 0 | 0 | 20.35 | 0 | 5.96 | 0.05 | 0 | 20.35 | 0 | 0.0010591 | 0.019291 | 0.14 | 2.55 | 0.06 | 0 | 0
19.4 | 12 | 20 | 12 | 8483.5 | 24 | 0 | 29.05 | 0.22 | 0.05 | 0 | 26.34 | 0 | 0.02634 | 0 | 32.16 | 0.05 | 0.17 | 0 | 0 | 26.34 | 0 | 0.02634 | 0 | 26.8 | 0.05 | 0.17 | 0 | 0 | 19.77 | 0 | 24.7 | 0.02 | 0.05 | 0 | 19.79 | 0 | 0.00042456 | 0.019365 | 0.19 | 2.54 | 8.6665 | 0.06 | 0 | 0 | 19.79 | 0 | 5.8 | 0.05 | 0 | 19.79 | 0 | 0.00038205 | 0.019408 | 0.05 | 2.54 | 0.06 | 0 | 0
21.2 | 12 | 20 | 13 | 8484.5 | 22.84 | 0 | 27.64 | 0.21 | 0.05 | 0 | 25.21 | 0 | 0.02521 | 0 | 30.74 | 0.05 | 0.17 | 0 | 0 | 25.21 | 0 | 0.02521 | 0 | 25.62 | 0.05 | 0.17 | 0 | 0 | 18.78 | 0 | 23.6 | 0.02 | 0.05 | 0 | 18.78 | 0 | 0 | 0.01878 | 0 | 2.36 | 8.0523 | 0.05 | 0 | 0 | 18.78 | 0 | 5.5 | 0.05 | 0 | 18.78 | 0 | 0 | 0.01878 | 0 | 2.36 | 0.05 | 0 | 0
23 | 12 | 20 | 14 | 8485.5 | 21.52 | 0 | 26.04 | 0.2 | 0.05 | 0 | 23.89 | 0 | 0.02389 | 0 | 29.11 | 0.05 | 0.17 | 0 | 0 | 23.89 | 0 | 0.02389 | 0 | 24.26 | 0.05 | 0.17 | 0 | 0 | 17.69 | 0 | 22.38 | 0.02 | 0.05 | 0 | 17.69 | 0 | 0 | 0.01769 | 0 | 2.12 | 7.2334 | 0.04 | 0 | 0 | 17.7 | 0 | 5.19 | 0.05 | 0 | 17.69 | 0 | 0 | 0.01769 | 0 | 2.12 | 0.04 | 0 | 0
24.8 | 12 | 20 | 15 | 8486.5 | 18.37 | 0 | 22.19 | 0.17 | 0.05 | 0 | 20.79 | 0 | 0.02079 | 0 | 25.24 | 0.05 | 0.17 | 0 | 0 | 20.79 | 0 | 0.02079 | 0 | 21.03 | 0.05 | 0.17 | 0 | 0 | 14.81 | 0 | 19.1 | 0.02 | 0.05 | 0 | 14.8 | 0 | 0 | 0.0148 | 0 | 1.62 | 5.5274 | 0.03 | 0 | 0 | 14.81 | 0 | 4.34 | 0.05 | 0 | 14.8 | 0 | 0 | 0.0148 | 0 | 1.62 | 0.03 | 0 | 0
24.8 | 12 | 20 | 16 | 8487.5 | 17.3 | 0 | 20.96 | 0.16 | 0.05 | 0 | 19.68 | 0 | 0.01968 | 0 | 23.85 | 0.05 | 0.17 | 0 | 0 | 19.68 | 0 | 0.01968 | 0 | 19.88 | 0.05 | 0.17 | 0 | 0 | 14.4 | 0 | 18.64 | 0.02 | 0.05 | 0 | 14.4 | 0 | 0 | 0.0144 | 0 | 1.57 | 5.3568 | 0.03 | 0 | 0 | 14.4 | 0 | 4.22 | 0.05 | 0 | 14.4 | 0 | 0 | 0.0144 | 0 | 1.57 | 0.03 | 0 | 0
21.2 | 12 | 20 | 17 | 8488.5 | 19.02 | 0 | 23.08 | 0.18 | 0.05 | 0 | 21.4 | 0 | 0.0214 | 0 | 25.96 | 0.05 | 0.17 | 0 | 0 | 21.4 | 0 | 0.0214 | 0 | 21.63 | 0.05 | 0.17 | 0 | 0 | 16.34 | 0 | 20.86 | 0.02 | 0.05 | 0 | 16.34 | 0 | 0 | 0.01634 | 0 | 1.99 | 6.7899 | 0.04 | 0 | 0 | 16.34 | 0 | 4.79 | 0.05 | 0 | 16.34 | 0 | 0 | 0.01634 | 0 | 1.99 | 0.04 | 0 | 0
21.2 | 12 | 20 | 18 | 8489.5 | 19.84 | 0 | 24.01 | 0.18 | 0.05 | 0 | 22.28 | 0 | 0.02228 | 0 | 27.07 | 0.05 | 0.17 | 0 | 0 | 22.28 | 0 | 0.02228 | 0 | 22.56 | 0.05 | 0.17 | 0 | 0 | 16.75 | 0 | 21.31 | 0.02 | 0.05 | 0 | 16.74 | 0 | 0 | 0.01674 | 0 | 2.05 | 6.9946 | 0.04 | 0 | 0 | 16.74 | 0 | 4.91 | 0.05 | 0 | 16.74 | 0 | 0 | 0.01674 | 0 | 2.05 | 0.04 | 0 | 0
21.2 | 12 | 20 | 19 | 8490.5 | 19.67 | 0 | 23.8 | 0.18 | 0.05 | 0 | 22.09 | 0 | 0.02209 | 0 | 26.89 | 0.05 | 0.17 | 0 | 0 | 22.09 | 0 | 0.02209 | 0 | 22.41 | 0.05 | 0.17 | 0 | 0 | 16.39 | 0 | 20.91 | 0.02 | 0.05 | 0 | 16.4 | 0 | 0 | 0.0164 | 0 | 2.03 | 6.9264 | 0.04 | 0 | 0 | 16.4 | 0 | 4.81 | 0.05 | 0 | 16.4 | 0 | 0 | 0.0164 | 0 | 2.03 | 0.04 | 0 | 0
21.2 | 12 | 20 | 20 | 8491.5 | 20.28 | 0 | 24.56 | 0.19 | 0.05 | 0 | 22.66 | 0 | 0.02266 | 0 | 27.6 | 0.05 | 0.17 | 0 | 0 | 22.66 | 0 | 0.02266 | 0 | 23 | 0.05 | 0.17 | 0 | 0 | 17.03 | 0 | 21.64 | 0.02 | 0.05 | 0 | 17.03 | 0 | 0 | 0.01703 | 0 | 2.09 | 7.1311 | 0.05 | 0 | 0 | 17.03 | 0 | 4.99 | 0.05 | 0 | 17.03 | 0 | 0 | 0.01703 | 0 | 2.09 | 0.05 | 0 | 0
19.4 | 12 | 20 | 21 | 8492.5 | 20.82 | 0 | 25.21 | 0.19 | 0.05 | 0 | 23.22 | 0 | 0.02322 | 0 | 28.27 | 0.05 | 0.17 | 0 | 0 | 23.22 | 0 | 0.02322 | 0 | 23.56 | 0.05 | 0.17 | 0 | 0 | 17.41 | 0 | 22.06 | 0.02 | 0.05 | 0 | 17.41 | 0 | 0 | 0.01741 | 0 | 2.23 | 7.6088 | 0.05 | 0 | 0 | 17.41 | 0 | 5.1 | 0.05 | 0 | 17.41 | 0 | 0 | 0.01741 | 0 | 2.23 | 0.05 | 0 | 0
17.6 | 12 | 20 | 22 | 8493.5 | 21.81 | 0 | 26.41 | 0.2 | 0.05 | 0 | 24.19 | 0 | 0.02419 | 0 | 29.5 | 0.05 | 0.17 | 0 | 0 | 24.19 | 0 | 0.02419 | 0 | 24.59 | 0.05 | 0.17 | 0 | 0 | 18.26 | 0 | 23.02 | 0.02 | 0.05 | 0 | 18.27 | 0 | 0 | 0.01827 | 0 | 2.45 | 8.3594 | 0.06 | 0 | 0 | 18.27 | 0 | 5.36 | 0.05 | 0 | 18.27 | 0 | 0 | 0.01827 | 0 | 2.45 | 0.06 | 0 | 0
17.6 | 12 | 20 | 23 | 8494.5 | 22.37 | 0 | 27.07 | 0.21 | 0.05 | 0 | 24.75 | 0 | 0.02475 | 0 | 30.2 | 0.05 | 0.17 | 0 | 0 | 24.75 | 0 | 0.02475 | 0 | 25.17 | 0.05 | 0.17 | 0 | 0 | 18.62 | 0 | 23.41 | 0.02 | 0.05 | 0 | 18.61 | 0 | 0.00080919 | 0.017801 | 0.38 | 2.45 | 8.3594 | 0.06 | 0 | 0 | 18.61 | 0 | 5.45 | 0.05 | 0 | 18.61 | 0 | 0.00065941 | 0.017951 | 0.09 | 2.45 | 0.06 | 0 | 0
15.8 | 12 | 20 | 24 | 8495.5 | 23.3 | 0 | 28.22 | 0.21 | 0.05 | 0 | 25.66 | 0 | 0.02566 | 0 | 31.35 | 0.05 | 0.17 | 0 | 0 | 25.66 | 0 | 0.02566 | 0 | 26.12 | 0.05 | 0.17 | 0 | 0 | 19.44 | 0 | 24.34 | 0.02 | 0.05 | 0 | 19.43 | 0 | 0.0040837 | 0.015346 | 2.17 | 2.39 | 8.1547 | 0.06 | 0 | 0 | 19.43 | 0 | 5.69 | 0.05 | 0 | 19.43 | 0 | 0.003581 | 0.015849 | 0.54 | 2.39 | 0.06 | 0 | 0
17.6 | 12 | 21 | 1 | 8496.5 | 23.09 | 0 | 27.93 | 0.21 | 0.05 | 0 | 25.45 | 0 | 0.02545 | 0 | 31.08 | 0.05 | 0.17 | 0 | 0 | 25.45 | 0 | 0.02545 | 0 | 25.9 | 0.05 | 0.17 | 0 | 0 | 19.02 | 0 | 23.86 | 0.02 | 0.05 | 0 | 19.01 | 0 | 0.0017733 | 0.017237 | 0.86 | 2.45 | 8.3594 | 0.06 | 0 | 0 | 19.02 | 0 | 5.57 | 0.05 | 0 | 19.01 | 0 | 0.0015008 | 0.017509 | 0.21 | 2.45 | 0.06 | 0 | 0
19.4 | 12 | 21 | 2 | 8497.5 | 24.25 | 0 | 29.39 | 0.22 | 0.05 | 0 | 26.57 | 0 | 0.02657 | 0 | 32.49 | 0.05 | 0.17 | 0 | 0 | 26.57 | 0 | 0.02657 | 0 | 27.07 | 0.05 | 0.17 | 0 | 0 | 20.25 | 0 | 25.23 | 0.02 | 0.05 | 0 | 20.23 | 0 | 0.002268 | 0.017962 | 1.09 | 2.53 | 8.6324 | 0.06 | 0 | 0 | 20.23 | 0 | 5.93 | 0.05 | 0 | 20.23 | 0 | 0.0019508 | 0.018279 | 0.27 | 2.53 | 0.06 | 0 | 0
17.6 | 12 | 21 | 3 | 8498.5 | 28.4 | 0 | 34.46 | 0.26 | 0.05 | 0 | 30.69 | 0 | 0.03069 | 0 | 37.63 | 0.05 | 0.17 | 0 | 0 | 30.69 | 0 | 0.03069 | 0 | 31.36 | 0.05 | 0.17 | 0 | 0 | 24.08 | 0 | 29.42 | 0.03 | 0.05 | 0 | 24.08 | 0 | 0.010503 | 0.013577 | 6.52 | 2.47 | 8.4276 | 0.06 | 0 | 0 | 24.08 | 0 | 7.06 | 0.05 | 0 | 24.08 | 0 | 0.0094663 | 0.014614 | 1.6 | 2.47 | 0.06 | 0 | 0
12.2 | 12 | 21 | 4 | 8499.5 | 29.74 | 0 | 35.97 | 0.27 | 0.05 | 0 | 32.09 | 0 | 0.03209 | 0 | 39.38 | 0.05 | 0.17 | 0 | 0 | 32.09 | 0 | 0.03209 | 0 | 32.82 | 0.05 | 0.17 | 0 | 0 | 24.55 | 0 | 29.93 | 0.03 | 0.05 | 0 | 24.53 | 0 | 0.013639 | 0.010891 | 9.7 | 2.27 | 7.7452 | 0.06 | 0 | 0 | 24.53 | 0 | 7.19 | 0.05 | 0 | 24.53 | 0 | 0.012581 | 0.011949 | 2.39 | 2.27 | 0.06 | 0 | 0
10.4 | 12 | 21 | 5 | 8500.5 | 30.78 | 0 | 37.28 | 0.28 | 0.05 | 0 | 33.06 | 0 | 0.03306 | 0 | 40.66 | 0.05 | 0.17 | 0 | 0 | 33.06 | 0 | 0.03306 | 0 | 33.88 | 0.05 | 0.17 | 0 | 0 | 25.35 | 0 | 30.8 | 0.03 | 0.05 | 0 | 25.36 | 0 | 0.015281 | 0.010079 | 11.38 | 2.2 | 7.5064 | 0.06 | 0 | 0 | 25.36 | 0 | 7.43 | 0.05 | 0 | 25.36 | 0 | 0.014202 | 0.011158 | 2.8 | 2.2 | 0.06 | 0 | 0
6.8 | 12 | 21 | 6 | 8501.5 | 32.01 | 0 | 38.78 | 0.3 | 0.05 | 0 | 34.28 | 0 | 0.03428 | 0 | 42.14 | 0.05 | 0.17 | 0 | 0 | 34.28 | 0 | 0.03428 | 0 | 35.12 | 0.05 | 0.17 | 0 | 0 | 26.39 | 0 | 31.92 | 0.03 | 0.05 | 0 | 26.4 | 0 | 0.017886 | 0.0085143 | 14.55 | 2.03 | 6.9264 | 0.06 | 0 | 0 | 26.4 | 0 | 7.74 | 0.05 | 0 | 26.4 | 0 | 0.016847 | 0.0095529 | 3.58 | 2.03 | 0.06 | 0 | 0
3.2 | 12 | 21 | 7 | 8502.5 | 33.06 | 0 | 40.03 | 0.3 | 0.05 | 0 | 35.34 | 0 | 0.03534 | 0 | 43.45 | 0.05 | 0.17 | 0 | 0 | 35.34 | 0 | 0.03534 | 0 | 36.21 | 0.05 | 0.17 | 0 | 0 | 27.2 | 0 | 32.79 | 0.03 | 0.05 | 0 | 27.2 | 0 | 0.019972 | 0.0072285 | 17.44 | 1.85 | 6.3122 | 0.06 | 0 | 0 | 27.2 | 0 | 7.97 | 0.05 | 0 | 27.2 | 0 | 0.019005 | 0.0081954 | 4.29 | 1.85 | 0.06 | 0 | 0
1.4 | 12 | 21 | 8 | 8503.5 | 34.56 | 0 | 41.85 | 0.32 | 0.05 | 0 | 36.83 | 0 | 0.03683 | 0 | 45.31 | 0.05 | 0.17 | 0 | 0 | 36.83 | 0 | 0.03683 | 0 | 37.76 | 0.05 | 0.17 | 0 | 0 | 28.47 | 0 | 34.16 | 0.03 | 0.05 | 0 | 28.49 | 0 | 0.021932 | 0.0065577 | 19.97 | 1.75 | 5.971 | 0.06 | 0 | 0 | 28.49 | 0 | 8.35 | 0.05 | 0 | 28.49 | 0 | 0.021015 | 0.0074749 | 4.92 | 1.75 | 0.06 | 0 | 0
-0.4 | 12 | 21 | 9 | 8504.5 | 35.69 | 0 | 43.22 | 0.33 | 0.05 | 0 | 37.98 | 0 | 0.03798 | 0 | 46.75 | 0.05 | 0.17 | 0 | 0 | 37.98 | 0 | 0.03798 | 0 | 38.96 | 0.05 | 0.17 | 0 | 0 | 29.32 | 0 | 35.07 | 0.03 | 0.05 | 0 | 29.34 | 0 | 0.023355 | 0.0059848 | 21.97 | 1.65 | 5.6298 | 0.06 | 0 | 0 | 29.34 | 0 | 8.6 | 0.05 | 0 | 29.34 | 0 | 0.022483 | 0.0068571 | 5.41 | 1.65 | 0.06 | 0 | 0
-0.4 | 12 | 21 | 10 | 8505.5 | 36.28 | 0 | 43.92 | 0.33 | 0.05 | 0 | 38.58 | 0 | 0.03858 | 0 | 47.51 | 0.05 | 0.17 | 0 | 0 | 38.58 | 0 | 0.03858 | 0 | 39.59 | 0.05 | 0.17 | 0 | 0 | 29.7 | 0 | 35.48 | 0.03 | 0.05 | 0 | 29.71 | 0 | 0.023741 | 0.0059694 | 22.39 | 1.65 | 5.6298 | 0.06 | 0 | 0 | 29.71 | 0 | 8.71 | 0.05 | 0 | 29.71 | 0 | 0.022863 | 0.0068466 | 5.51 | 1.65 | 0.06 | 0 | 0
-0.4 | 12 | 21 | 11 | 8506.5 | 34.51 | 0 | 41.74 | 0.32 | 0.05 | 0 | 36.84 | 0 | 0.03684 | 0 | 45.34 | 0.05 | 0.17 | 0 | 0 | 36.84 | 0 | 0.03684 | 0 | 37.78 | 0.05 | 0.17 | 0 | 0 | 27.81 | 0 | 33.45 | 0.03 | 0.05 | 0 | 27.82 | 0 | 0.021745 | 0.0060753 | 20.15 | 1.65 | 5.6298 | 0.06 | 0 | 0 | 27.83 | 0 | 8.16 | 0.05 | 0 | 27.82 | 0 | 0.020876 | 0.0069445 | 4.96 | 1.65 | 0.06 | 0 | 0
-2.2 | 12 | 21 | 12 | 8507.5 | 34.21 | 0 | 41.45 | 0.32 | 0.05 | 0 | 36.48 | 0 | 0.03648 | 0 | 44.88 | 0.05 | 0.17 | 0 | 0 | 36.48 | 0 | 0.03648 | 0 | 37.4 | 0.05 | 0.17 | 0 | 0 | 28 | 0 | 33.65 | 0.03 | 0.05 | 0 | 27.96 | 0 | 0.022432 | 0.0055284 | 21.32 | 1.54 | 5.2545 | 0.06 | 0 | 0 | 27.97 | 0 | 8.2 | 0.05 | 0 | 27.96 | 0 | 0.021619 | 0.0063414 | 5.25 | 1.54 | 0.06 | 0 | 0
-0.4 | 12 | 21 | 13 | 8508.5 | 32.93 | 0 | 39.84 | 0.3 | 0.05 | 0 | 35.23 | 0 | 0.03523 | 0 | 43.27 | 0.05 | 0.17 | 0 | 0 | 35.23 | 0 | 0.03523 | 0 | 36.06 | 0.05 | 0.17 | 0 | 0 | 26.72 | 0 | 32.28 | 0.03 | 0.05 | 0 | 26.72 | 0 | 0.020572 | 0.0061475 | 18.84 | 1.65 | 5.6298 | 0.06 | 0 | 0 | 26.73 | 0 | 7.83 | 0.05 | 0 | 26.72 | 0 | 0.019711 | 0.0070092 | 4.64 | 1.65 | 0.06 | 0 | 0
-0.4 | 12 | 21 | 14 | 8509.5 | 32.19 | 0 | 38.98 | 0.3 | 0.05 | 0 | 34.48 | 0 | 0.03448 | 0 | 42.35 | 0.05 | 0.17 | 0 | 0 | 34.48 | 0 | 0.03448 | 0 | 35.29 | 0.05 | 0.17 | 0 | 0 | 26.25 | 0 | 31.77 | 0.03 | 0.05 | 0 | 26.26 | 0 | 0.020077 | 0.0061832 | 18.28 | 1.65 | 5.6298 | 0.06 | 0 | 0 | 26.26 | 0 | 7.7 | 0.05 | 0 | 26.26 | 0 | 0.019215 | 0.0070454 | 4.5 | 1.65 | 0.06 | 0 | 0
-2.2 | 12 | 21 | 15 | 8510.5 | 31.1 | 0 | 37.64 | 0.29 | 0.05 | 0 | 33.4 | 0 | 0.0334 | 0 | 40.99 | 0.05 | 0.17 | 0 | 0 | 33.4 | 0 | 0.0334 | 0 | 34.16 | 0.05 | 0.17 | 0 | 0 | 25.31 | 0 | 30.75 | 0.03 | 0.05 | 0 | 25.3 | 0 | 0.01962 | 0.00568 | 18.15 | 1.54 | 5.2545 | 0.06 | 0 | 0 | 25.3 | 0 | 7.41 | 0.05 | 0 | 25.3 | 0 | 0.018817 | 0.0064829 | 4.47 | 1.54 | 0.06 | 0 | 0
-4 | 12 | 21 | 16 | 8511.5 | 34.09 | 0 | 41.35 | 0.31 | 0.05 | 0 | 36.32 | 0 | 0.03632 | 0 | 44.65 | 0.05 | 0.17 | 0 | 0 | 36.32 | 0 | 0.03632 | 0 | 37.21 | 0.05 | 0.17 | 0 | 0 | 28.52 | 0 | 34.21 | 0.03 | 0.05 | 0 | 28.53 | 0 | 0.023539 | 0.0049913 | 23.01 | 1.43 | 4.8792 | 0.06 | 0 | 0 | 28.53 | 0 | 8.36 | 0.05 | 0 | 28.53 | 0 | 0.022776 | 0.0057543 | 5.66 | 1.43 | 0.06 | 0 | 0
-4 | 12 | 21 | 17 | 8512.5 | 36.99 | 0 | 44.8 | 0.34 | 0.05 | 0 | 39.29 | 0 | 0.03929 | 0 | 48.34 | 0.05 | 0.17 | 0 | 0 | 39.29 | 0 | 0.03929 | 0 | 40.29 | 0.05 | 0.17 | 0 | 0 | 30.74 | 0 | 36.59 | 0.04 | 0.05 | 0 | 30.76 | 0 | 0.025846 | 0.0049144 | 25.66 | 1.43 | 4.8792 | 0.06 | 0 | 0 | 30.76 | 0 | 9.01 | 0.05 | 0 | 30.76 | 0 | 0.025084 | 0.0056757 | 6.32 | 1.43 | 0.06 | 0 | 0
-4 | 12 | 21 | 18 | 8513.5 | 35.62 | 0 | 43.06 | 0.33 | 0.05 | 0 | 37.96 | 0 | 0.03796 | 0 | 46.75 | 0.05 | 0.17 | 0 | 0 | 37.96 | 0 | 0.03796 | 0 | 38.96 | 0.05 | 0.17 | 0 | 0 | 28.85 | 0 | 34.56 | 0.03 | 0.05 | 0 | 28.83 | 0 | 0.023849 | 0.0049812 | 23.36 | 1.43 | 4.8792 | 0.06 | 0 | 0 | 28.83 | 0 | 8.45 | 0.05 | 0 | 28.83 | 0 | 0.023088 | 0.0057419 | 5.75 | 1.43 | 0.06 | 0 | 0
-2.2 | 12 | 21 | 19 | 8514.5 | 34.11 | 0 | 41.3 | 0.31 | 0.05 | 0 | 36.39 | 0 | 0.03639 | 0 | 44.81 | 0.05 | 0.17 | 0 | 0 | 36.39 | 0 | 0.03639 | 0 | 37.34 | 0.05 | 0.17 | 0 | 0 | 27.72 | 0 | 33.35 | 0.03 | 0.05 | 0 | 27.69 | 0 | 0.022148 | 0.0055418 | 21 | 1.54 | 5.2545 | 0.06 | 0 | 0 | 27.69 | 0 | 8.11 | 0.05 | 0 | 27.69 | 0 | 0.021335 | 0.0063551 | 5.17 | 1.54 | 0.06 | 0 | 0
-2.2 | 12 | 21 | 20 | 8515.5 | 34.43 | 0 | 41.71 | 0.32 | 0.05 | 0 | 36.7 | 0 | 0.0367 | 0 | 45.12 | 0.05 | 0.17 | 0 | 0 | 36.7 | 0 | 0.0367 | 0 | 37.6 | 0.05 | 0.17 | 0 | 0 | 28.28 | 0 | 33.95 | 0.03 | 0.05 | 0 | 28.3 | 0 | 0.022789 | 0.0055106 | 21.73 | 1.54 | 5.2545 | 0.06 | 0 | 0 | 28.3 | 0 | 8.29 | 0.05 | 0 | 28.3 | 0 | 0.021975 | 0.0063254 | 5.35 | 1.54 | 0.06 | 0 | 0
-2.2 | 12 | 21 | 21 | 8516.5 | 36.2 | 0 | 43.85 | 0.33 | 0.05 | 0 | 38.5 | 0 | 0.0385 | 0 | 47.34 | 0.05 | 0.17 | 0 | 0 | 38.5 | 0 | 0.0385 | 0 | 39.45 | 0.05 | 0.17 | 0 | 0 | 29.94 | 0 | 35.73 | 0.03 | 0.05 | 0 | 29.94 | 0 | 0.024505 | 0.0054352 | 23.69 | 1.54 | 5.2545 | 0.06 | 0 | 0 | 29.94 | 0 | 8.78 | 0.05 | 0 | 29.94 | 0 | 0.023684 | 0.0062561 | 5.83 | 1.54 | 0.06 | 0 | 0
-2.2 | 12 | 21 | 22 | 8517.5 | 36.95 | 0 | 44.73 | 0.34 | 0.05 | 0 | 39.29 | 0 | 0.03929 | 0 | 48.36 | 0.05 | 0.17 | 0 | 0 | 39.29 | 0 | 0.03929 | 0 | 40.3 | 0.05 | 0.17 | 0 | 0 | 30.31 | 0 | 36.13 | 0.04 | 0.05 | 0 | 30.32 | 0 | 0.0249 | 0.0054199 | 24.14 | 1.54 | 5.2545 | 0.06 | 0 | 0 | 30.32 | 0 | 8.89 | 0.05 | 0 | 30.32 | 0 | 0.024078 | 0.0062424 | 5.94 | 1.54 | 0.06 | 0 | 0
-4 | 12 | 21 | 23 | 8518.5 | 38.64 | 0 | 46.81 | 0.36 | 0.05 | 0 | 40.95 | 0 | 0.04095 | 0 | 50.47 | 0.05 | 0.17 | 0 | 0 | 40.95 | 0 | 0.04095 | 0 | 42.06 | 0.05 | 0.17 | 0 | 0 | 31.87 | 0 | 37.8 | 0.04 | 0.05 | 0 | 31.87 | 0 | 0.026989 | 0.0048808 | 26.98 | 1.43 | 4.8792 | 0.06 | 0 | 0 | 31.87 | 0 | 9.34 | 0.05 | 0 | 31.87 | 0 | 0.026223 | 0.0056473 | 6.64 | 1.43 | 0.06 | 0 | 0
-5.8 | 12 | 21 | 24 | 8519.5 | 38.52 | 0 | 46.61 | 0.35 | 0.05 | 0 | 40.87 | 0 | 0.04087 | 0 | 50.36 | 0.05 | 0.17 | 0 | 0 | 40.87 | 0 | 0.04087 | 0 | 41.96 | 0.05 | 0.17 | 0 | 0 | 31.4 | 0 | 37.3 | 0.04 | 0.05 | 0 | 31.41 | 0 | 0.027012 | 0.0043983 | 27.45 | 1.31 | 4.4697 | 0.06 | 0 | 0 | 31.41 | 0 | 9.21 | 0.05 | 0 | 31.41 | 0 | 0.026311 | 0.0050988 | 6.76 | 1.31 | 0.06 | 0 | 0
-5.8 | 12 | 22 | 1 | 8520.5 | 38.56 | 0 | 46.7 | 0.36 | 0.05 | 0 | 40.89 | 0 | 0.04089 | 0 | 50.4 | 0.05 | 0.17 | 0 | 0 | 40.89 | 0 | 0.04089 | 0 | 42 | 0.05 | 0.17 | 0 | 0 | 31.54 | 0 | 37.45 | 0.04 | 0.05 | 0 | 31.52 | 0 | 0.027124 | 0.0043958 | 27.58 | 1.31 | 4.4697 | 0.06 | 0 | 0 | 31.52 | 0 | 9.24 | 0.05 | 0 | 31.52 | 0 | 0.026422 | 0.0050977 | 6.79 | 1.31 | 0.06 | 0 | 0
-5.8 | 12 | 22 | 2 | 8521.5 | 39.41 | 0 | 47.73 | 0.36 | 0.05 | 0 | 41.73 | 0 | 0.04173 | 0 | 51.42 | 0.05 | 0.17 | 0 | 0 | 41.73 | 0 | 0.04173 | 0 | 42.85 | 0.05 | 0.17 | 0 | 0 | 32.34 | 0 | 38.31 | 0.04 | 0.05 | 0 | 32.35 | 0 | 0.027974 | 0.0043764 | 28.57 | 1.31 | 4.4697 | 0.06 | 0 | 0 | 32.35 | 0 | 9.48 | 0.05 | 0 | 32.35 | 0 | 0.027269 | 0.0050814 | 7.03 | 1.31 | 0.06 | 0 | 0
-5.8 | 12 | 22 | 3 | 8522.5 | 40.41 | 0 | 48.92 | 0.37 | 0.05 | 0 | 42.75 | 0 | 0.04275 | 0 | 52.69 | 0.05 | 0.17 | 0 | 0 | 42.75 | 0 | 0.04275 | 0 | 43.91 | 0.05 | 0.17 | 0 | 0 | 33.19 | 0 | 39.22 | 0.04 | 0.05 | 0 | 33.16 | 0 | 0.028801 | 0.0043593 | 29.53 | 1.31 | 4.4697 | 0.06 | 0 | 0 | 33.16 | 0 | 9.72 | 0.05 | 0 | 33.16 | 0 | 0.028097 | 0.0050629 | 7.27 | 1.31 | 0.06 | 0 | 0
-7.6 | 12 | 22 | 4 | 8523.5 | 41.85 | 0 | 50.68 | 0.39 | 0.05 | 0 | 44.19 | 0 | 0.04419 | 0 | 54.51 | 0.05 | 0.17 | 0 | 0 | 44.19 | 0 | 0.04419 | 0 | 45.42 | 0.05 | 0.17 | 0 | 0 | 34.41 | 0 | 40.53 | 0.04 | 0.05 | 0 | 34.4 | 0 | 0.0305 | 0.0039 | 32.02 | 1.2 | 4.0944 | 0.06 | 0 | 0 | 34.4 | 0 | 10.08 | 0.05 | 0 | 34.4 | 0 | 0.029854 | 0.0045463 | 7.88 | 1.2 | 0.06 | 0 | 0
-9.4 | 12 | 22 | 5 | 8524.5 | 42.65 | 0 | 51.63 | 0.39 | 0.05 | 0 | 45.02 | 0 | 0.04502 | 0 | 55.54 | 0.05 | 0.17 | 0 | 0 | 45.02 | 0 | 0.04502 | 0 | 46.28 | 0.05 | 0.17 | 0 | 0 | 34.88 | 0 | 41.03 | 0.04 | 0.05 | 0 | 34.91 | 0 | 0.031492 | 0.0034178 | 33.64 | 1.07 | 3.6508 | 0.06 | 0 | 0 | 34.91 | 0 | 10.23 | 0.05 | 0 | 34.91 | 0 | 0.030915 | 0.003995 | 8.28 | 1.07 | 0.06 | 0 | 0
-11.2 | 12 | 22 | 6 | 8525.5 | 43.66 | 0 | 52.88 | 0.4 | 0.05 | 0 | 46.03 | 0 | 0.04603 | 0 | 56.82 | 0.05 | 0.17 | 0 | 0 | 46.03 | 0 | 0.04603 | 0 | 47.35 | 0.05 | 0.17 | 0 | 0 | 35.82 | 0 | 42.05 | 0.04 | 0.05 | 0 | 35.79 | 0 | 0.032839 | 0.0029511 | 35.69 | 0.94 | 3.2073 | 0.06 | 0 | 0 | 35.79 | 0 | 10.49 | 0.05 | 0 | 35.79 | 0 | 0.032332 | 0.0034576 | 8.79 | 0.94 | 0.06 | 0 | 0
-14.8 | 12 | 22 | 7 | 8526.5 | 46.2 | 0 | 55.98 | 0.43 | 0.05 | 0 | 48.58 | 0 | 0.04858 | 0 | 59.99 | 0.05 | 0.17 | 0 | 0 | 48.58 | 0 | 0.04858 | 0 | 49.99 | 0.05 | 0.17 | 0 | 0 | 38.11 | 0 | 44.52 | 0.04 | 0.05 | 0 | 38.11 | 0 | 0.036045 | 0.0020654 | 40.49 | 0.68 | 2.3202 | 0.06 | 0 | 0 | 38.12 | 0 | 11.17 | 0.05 | 0 | 38.11 | 0 | 0.035677 | 0.0024333 | 9.97 | 0.68 | 0.06 | 0 | 0
-14.8 | 12 | 22 | 8 | 8527.5 | 46.17 | 0 | 55.85 | 0.43 | 0.05 | 0 | 48.6 | 0 | 0.0486 | 0 | 60.02 | 0.05 | 0.17 | 0 | 0 | 48.6 | 0 | 0.0486 | 0 | 50.02 | 0.05 | 0.17 | 0 | 0 | 37.55 | 0 | 43.91 | 0.04 | 0.05 | 0 | 37.56 | 0 | 0.035492 | 0.002068 | 39.82 | 0.68 | 2.3202 | 0.06 | 0 | 0 | 37.56 | 0 | 11.01 | 0.05 | 0 | 37.56 | 0 | 0.035123 | 0.0024371 | 9.8 | 0.68 | 0.06 | 0 | 0
-14.8 | 12 | 22 | 9 | 8528.5 | 45.83 | 0 | 55.5 | 0.42 | 0.05 | 0 | 48.25 | 0 | 0.04825 | 0 | 59.61 | 0.05 | 0.17 | 0 | 0 | 48.25 | 0 | 0.04825 | 0 | 49.68 | 0.05 | 0.17 | 0 | 0 | 37.32 | 0 | 43.66 | 0.04 | 0.05 | 0 | 37.31 | 0 | 0.035242 | 0.0020685 | 39.53 | 0.68 | 2.3202 | 0.06 | 0 | 0 | 37.31 | 0 | 10.94 | 0.05 | 0 | 37.31 | 0 | 0.034873 | 0.0024372 | 9.73 | 0.68 | 0.06 | 0 | 0
-14.8 | 12 | 22 | 10 | 8529.5 | 43.48 | 0 | 52.59 | 0.4 | 0.05 | 0 | 45.91 | 0 | 0.04591 | 0 | 56.66 | 0.05 | 0.17 | 0 | 0 | 45.91 | 0 | 0.04591 | 0 | 47.21 | 0.05 | 0.17 | 0 | 0 | 35.02 | 0 | 41.18 | 0.04 | 0.05 | 0 | 35.02 | 0 | 0.032943 | 0.002077 | 36.8 | 0.68 | 2.3202 | 0.06 | 0 | 0 | 35.02 | 0 | 10.26 | 0.05 | 0 | 35.02 | 0 | 0.032575 | 0.0024449 | 9.06 | 0.68 | 0.06 | 0 | 0
-11.2 | 12 | 22 | 11 | 8530.5 | 39.38 | 0 | 47.62 | 0.36 | 0.05 | 0 | 41.8 | 0 | 0.0418 | 0 | 51.52 | 0.05 | 0.17 | 0 | 0 | 41.8 | 0 | 0.0418 | 0 | 42.93 | 0.05 | 0.17 | 0 | 0 | 31.44 | 0 | 37.34 | 0.04 | 0.05 | 0 | 31.43 | 0 | 0.02844 | 0.0029897 | 30.51 | 0.94 | 3.2073 | 0.06 | 0 | 0 | 31.43 | 0 | 9.21 | 0.05 | 0 | 31.43 | 0 | 0.027934 | 0.0034964 | 7.51 | 0.94 | 0.06 | 0 | 0
-9.4 | 12 | 22 | 12 | 8531.5 | 37.72 | 0 | 45.69 | 0.35 | 0.05 | 0 | 40.06 | 0 | 0.04006 | 0 | 49.31 | 0.05 | 0.17 | 0 | 0 | 40.06 | 0 | 0.04006 | 0 | 41.09 | 0.05 | 0.17 | 0 | 0 | 30.64 | 0 | 36.49 | 0.04 | 0.05 | 0 | 30.66 | 0 | 0.027187 | 0.0034729 | 28.58 | 1.07 | 3.6508 | 0.06 | 0 | 0 | 30.66 | 0 | 8.99 | 0.05 | 0 | 30.66 | 0 | 0.02661 | 0.0040501 | 7.03 | 1.07 | 0.06 | 0 | 0
-7.6 | 12 | 22 | 13 | 8532.5 | 36.97 | 0 | 44.75 | 0.34 | 0.05 | 0 | 39.31 | 0 | 0.03931 | 0 | 48.33 | 0.05 | 0.17 | 0 | 0 | 39.31 | 0 | 0.03931 | 0 | 40.27 | 0.05 | 0.17 | 0 | 0 | 30.17 | 0 | 35.98 | 0.03 | 0.05 | 0 | 30.18 | 0 | 0.026206 | 0.003974 | 27 | 1.2 | 4.0944 | 0.06 | 0 | 0 | 30.19 | 0 | 8.85 | 0.05 | 0 | 30.18 | 0 | 0.025566 | 0.0046135 | 6.65 | 1.2 | 0.06 | 0 | 0
-5.8 | 12 | 22 | 14 | 8533.5 | 35.42 | 0 | 42.85 | 0.33 | 0.05 | 0 | 37.78 | 0 | 0.03778 | 0 | 46.44 | 0.05 | 0.17 | 0 | 0 | 37.78 | 0 | 0.03778 | 0 | 38.7 | 0.05 | 0.17 | 0 | 0 | 28.76 | 0 | 34.46 | 0.03 | 0.05 | 0 | 28.75 | 0 | 0.024282 | 0.0044682 | 24.29 | 1.31 | 4.4697 | 0.06 | 0 | 0 | 28.75 | 0 | 8.43 | 0.05 | 0 | 28.75 | 0 | 0.023584 | 0.0051663 | 5.98 | 1.31 | 0.06 | 0 | 0
-4 | 12 | 22 | 15 | 8534.5 | 33.5 | 0 | 40.54 | 0.31 | 0.05 | 0 | 35.87 | 0 | 0.03587 | 0 | 44.08 | 0.05 | 0.17 | 0 | 0 | 35.87 | 0 | 0.03587 | 0 | 36.73 | 0.05 | 0.17 | 0 | 0 | 27.15 | 0 | 32.74 | 0.03 | 0.05 | 0 | 27.15 | 0 | 0.022103 | 0.0050466 | 21.37 | 1.43 | 4.8792 | 0.06 | 0 | 0 | 27.15 | 0 | 7.96 | 0.05 | 0 | 27.15 | 0 | 0.021347 | 0.0058034 | 5.26 | 1.43 | 0.06 | 0 | 0
-5.8 | 12 | 22 | 16 | 8535.5 | 33.39 | 0 | 40.45 | 0.31 | 0.05 | 0 | 35.72 | 0 | 0.03572 | 0 | 43.89 | 0.05 | 0.17 | 0 | 0 | 35.72 | 0 | 0.03572 | 0 | 36.57 | 0.05 | 0.17 | 0 | 0 | 27.43 | 0 | 33.04 | 0.03 | 0.05 | 0 | 27.43 | 0 | 0.022921 | 0.0045092 | 22.72 | 1.31 | 4.4697 | 0.06 | 0 | 0 | 27.44 | 0 | 8.04 | 0.05 | 0 | 27.43 | 0 | 0.022222 | 0.0052077 | 5.59 | 1.31 | 0.06 | 0 | 0
-7.6 | 12 | 22 | 17 | 8536.5 | 35.49 | 0 | 43.01 | 0.33 | 0.05 | 0 | 37.8 | 0 | 0.0378 | 0 | 46.48 | 0.05 | 0.17 | 0 | 0 | 37.8 | 0 | 0.0378 | 0 | 38.73 | 0.05 | 0.17 | 0 | 0 | 29.51 | 0 | 35.27 | 0.03 | 0.05 | 0 | 29.53 | 0 | 0.025542 | 0.0039885 | 26.22 | 1.2 | 4.0944 | 0.06 | 0 | 0 | 29.53 | 0 | 8.65 | 0.05 | 0 | 29.53 | 0 | 0.024904 | 0.0046261 | 6.46 | 1.2 | 0.06 | 0 | 0
-7.6 | 12 | 22 | 18 | 8537.5 | 36.83 | 0 | 44.58 | 0.34 | 0.05 | 0 | 39.19 | 0 | 0.03919 | 0 | 48.22 | 0.05 | 0.17 | 0 | 0 | 39.19 | 0 | 0.03919 | 0 | 40.19 | 0.05 | 0.17 | 0 | 0 | 30.36 | 0 | 36.19 | 0.04 | 0.05 | 0 | 30.38 | 0 | 0.02641 | 0.0039697 | 27.24 | 1.2 | 4.0944 | 0.06 | 0 | 0 | 30.38 | 0 | 8.9 | 0.05 | 0 | 30.38 | 0 | 0.025765 | 0.0046147 | 6.7 | 1.2 | 0.06 | 0 | 0
-7.6 | 12 | 22 | 19 | 8538.5 | 37.7 | 0 | 45.65 | 0.35 | 0.05 | 0 | 40.06 | 0 | 0.04006 | 0 | 49.36 | 0.05 | 0.17 | 0 | 0 | 40.06 | 0 | 0.04006 | 0 | 41.13 | 0.05 | 0.17 | 0 | 0 | 31.02 | 0 | 36.9 | 0.04 | 0.05 | 0 | 30.98 | 0 | 0.027022 | 0.0039584 | 27.95 | 1.2 | 4.0944 | 0.06 | 0 | 0 | 30.99 | 0 | 9.08 | 0.05 | 0 | 30.98 | 0 | 0.026379 | 0.004601 | 6.88 | 1.2 | 0.06 | 0 | 0
-9.4 | 12 | 22 | 20 | 8539.5 | 37.91 | 0 | 45.89 | 0.35 | 0.05 | 0 | 40.28 | 0 | 0.04028 | 0 | 49.62 | 0.05 | 0.17 | 0 | 0 | 40.28 | 0 | 0.04028 | 0 | 41.35 | 0.05 | 0.17 | 0 | 0 | 31.02 | 0 | 36.89 | 0.04 | 0.05 | 0 | 31.02 | 0 | 0.027552 | 0.0034685 | 29 | 1.07 | 3.6508 | 0.06 | 0 | 0 | 31.02 | 0 | 9.09 | 0.05 | 0 | 31.02 | 0 | 0.026977 | 0.0040428 | 7.14 | 1.07 | 0.06 | 0 | 0
-13 | 12 | 22 | 21 | 8540.5 | 39.58 | 0 | 47.95 | 0.36 | 0.05 | 0 | 41.93 | 0 | 0.04193 | 0 | 51.69 | 0.05 | 0.17 | 0 | 0 | 41.93 | 0 | 0.04193 | 0 | 43.07 | 0.05 | 0.17 | 0 | 0 | 32.62 | 0 | 38.61 | 0.04 | 0.05 | 0 | 32.64 | 0 | 0.030114 | 0.0025259 | 32.95 | 0.81 | 2.7637 | 0.06 | 0 | 0 | 32.64 | 0 | 9.57 | 0.05 | 0 | 32.64 | 0 | 0.029676 | 0.0029639 | 8.11 | 0.81 | 0.06 | 0 | 0
-11.2 | 12 | 22 | 22 | 8541.5 | 40.83 | 0 | 49.42 | 0.38 | 0.05 | 0 | 43.21 | 0 | 0.04321 | 0 | 53.27 | 0.05 | 0.17 | 0 | 0 | 43.21 | 0 | 0.04321 | 0 | 44.39 | 0.05 | 0.17 | 0 | 0 | 33.52 | 0 | 39.57 | 0.04 | 0.05 | 0 | 33.51 | 0 | 0.03054 | 0.00297 | 32.98 | 0.94 | 3.2073 | 0.06 | 0 | 0 | 33.51 | 0 | 9.82 | 0.05 | 0 | 33.51 | 0 | 0.030033 | 0.0034768 | 8.12 | 0.94 | 0.06 | 0 | 0
-14.8 | 12 | 22 | 23 | 8542.5 | 42.7 | 0 | 51.72 | 0.39 | 0.05 | 0 | 45.07 | 0 | 0.04507 | 0 | 55.62 | 0.05 | 0.17 | 0 | 0 | 45.07 | 0 | 0.04507 | 0 | 46.35 | 0.05 | 0.17 | 0 | 0 | 35.16 | 0 | 41.34 | 0.04 | 0.05 | 0 | 35.14 | 0 | 0.033063 | 0.0020767 | 36.94 | 0.68 | 2.3202 | 0.06 | 0 | 0 | 35.14 | 0 | 10.3 | 0.05 | 0 | 35.14 | 0 | 0.032694 | 0.0024458 | 9.09 | 0.68 | 0.06 | 0 | 0
-14.8 | 12 | 22 | 24 | 8543.5 | 43.36 | 0 | 52.48 | 0.4 | 0.05 | 0 | 45.77 | 0 | 0.04577 | 0 | 56.48 | 0.05 | 0.17 | 0 | 0 | 45.77 | 0 | 0.04577 | 0 | 47.07 | 0.05 | 0.17 | 0 | 0 | 35.44 | 0 | 41.64 | 0.04 | 0.05 | 0 | 35.42 | 0 | 0.033345 | 0.0020752 | 37.28 | 0.68 | 2.3202 | 0.06 | 0 | 0 | 35.42 | 0 | 10.38 | 0.05 | 0 | 35.42 | 0 | 0.032977 | 0.0024428 | 9.18 | 0.68 | 0.06 | 0 | 0
-16.6 | 12 | 23 | 1 | 8544.5 | 44.8 | 0 | 54.27 | 0.41 | 0.05 | 0 | 47.19 | 0 | 0.04719 | 0 | 58.27 | 0.05 | 0.17 | 0 | 0 | 47.19 | 0 | 0.04719 | 0 | 48.56 | 0.05 | 0.17 | 0 | 0 | 36.75 | 0 | 43.05 | 0.04 | 0.05 | 0 | 36.76 | 0 | 0.035137 | 0.0016233 | 39.88 | 0.54 | 1.8425 | 0.06 | 0 | 0 | 36.76 | 0 | 10.77 | 0.05 | 0 | 36.76 | 0 | 0.034844 | 0.0019161 | 9.82 | 0.54 | 0.06 | 0 | 0
-16.6 | 12 | 23 | 2 | 8545.5 | 45.48 | 0 | 55.05 | 0.42 | 0.05 | 0 | 47.89 | 0 | 0.04789 | 0 | 59.14 | 0.05 | 0.17 | 0 | 0 | 47.89 | 0 | 0.04789 | 0 | 49.28 | 0.05 | 0.17 | 0 | 0 | 37.13 | 0 | 43.46 | 0.04 | 0.05 | 0 | 37.14 | 0 | 0.035519 | 0.0016215 | 40.36 | 0.54 | 1.8425 | 0.06 | 0 | 0 | 37.14 | 0 | 10.89 | 0.05 | 0 | 37.14 | 0 | 0.035226 | 0.0019137 | 9.94 | 0.54 | 0.06 | 0 | 0
-16.6 | 12 | 23 | 3 | 8546.5 | 45.71 | 0 | 55.34 | 0.42 | 0.05 | 0 | 48.13 | 0 | 0.04813 | 0 | 59.44 | 0.05 | 0.17 | 0 | 0 | 48.13 | 0 | 0.04813 | 0 | 49.53 | 0.05 | 0.17 | 0 | 0 | 37.27 | 0 | 43.61 | 0.04 | 0.05 | 0 | 37.27 | 0 | 0.035648 | 0.0016221 | 40.49 | 0.54 | 1.8425 | 0.06 | 0 | 0 | 37.27 | 0 | 10.92 | 0.05 | 0 | 37.27 | 0 | 0.035355 | 0.0019149 | 9.97 | 0.54 | 0.06 | 0 | 0
-16.6 | 12 | 23 | 4 | 8547.5 | 46.16 | 0 | 55.89 | 0.43 | 0.05 | 0 | 48.57 | 0 | 0.04857 | 0 | 59.98 | 0.05 | 0.17 | 0 | 0 | 48.57 | 0 | 0.04857 | 0 | 49.99 | 0.05 | 0.17 | 0 | 0 | 37.69 | 0 | 44.06 | 0.04 | 0.05 | 0 | 37.69 | 0 | 0.036069 | 0.0016213 | 40.99 | 0.54 | 1.8425 | 0.06 | 0 | 0 | 37.69 | 0 | 11.05 | 0.05 | 0 | 37.69 | 0 | 0.035775 | 0.0019146 | 10.09 | 0.54 | 0.06 | 0 | 0
-18.4 | 12 | 23 | 5 | 8548.5 | 47.11 | 0 | 57.05 | 0.43 | 0.05 | 0 | 49.53 | 0 | 0.04953 | 0 | 61.17 | 0.05 | 0.17 | 0 | 0 | 49.53 | 0 | 0.04953 | 0 | 50.98 | 0.05 | 0.17 | 0 | 0 | 38.53 | 0 | 44.97 | 0.04 | 0.05 | 0 | 38.56 | 0 | 0.037404 | 0.0011564 | 43.04 | 0.39 | 1.3307 | 0.06 | 0 | 0 | 38.56 | 0 | 11.3 | 0.05 | 0 | 38.56 | 0 | 0.03719 | 0.0013696 | 10.59 | 0.39 | 0.06 | 0 | 0
-18.4 | 12 | 23 | 6 | 8549.5 | 47.69 | 0 | 57.73 | 0.44 | 0.05 | 0 | 50.12 | 0 | 0.05012 | 0 | 61.92 | 0.05 | 0.17 | 0 | 0 | 50.12 | 0 | 0.05012 | 0 | 51.6 | 0.05 | 0.17 | 0 | 0 | 38.95 | 0 | 45.43 | 0.05 | 0.05 | 0 | 38.94 | 0 | 0.037784 | 0.0011561 | 43.49 | 0.39 | 1.3307 | 0.06 | 0 | 0 | 38.94 | 0 | 11.41 | 0.05 | 0 | 38.94 | 0 | 0.037572 | 0.0013682 | 10.71 | 0.39 | 0.06 | 0 | 0
-18.4 | 12 | 23 | 7 | 8550.5 | 47.86 | 0 | 57.94 | 0.44 | 0.05 | 0 | 50.3 | 0 | 0.0503 | 0 | 62.15 | 0.05 | 0.17 | 0 | 0 | 50.3 | 0 | 0.0503 | 0 | 51.79 | 0.05 | 0.17 | 0 | 0 | 39 | 0 | 45.47 | 0.05 | 0.05 | 0 | 39.02 | 0 | 0.037864 | 0.0011561 | 43.58 | 0.39 | 1.3307 | 0.06 | 0 | 0 | 39.02 | 0 | 11.43 | 0.05 | 0 | 39.02 | 0 | 0.037651 | 0.0013685 | 10.73 | 0.39 | 0.06 | 0 | 0
-20.2 | 12 | 23 | 8 | 8551.5 | 48.4 | 0 | 58.6 | 0.45 | 0.05 | 0 | 50.83 | 0 | 0.05083 | 0 | 62.81 | 0.05 | 0.17 | 0 | 0 | 50.83 | 0 | 0.05083 | 0 | 52.34 | 0.05 | 0.17 | 0 | 0 | 39.56 | 0 | 46.08 | 0.05 | 0.05 | 0 | 39.53 | 0 | 0.038827 | 0.00070326 | 45.21 | 0.24 | 0.81888 | 0.06 | 0 | 0 | 39.53 | 0 | 11.59 | 0.05 | 0 | 39.53 | 0 | 0.038696 | 0.00083441 | 11.13 | 0.24 | 0.06 | 0 | 0
-20.2 | 12 | 23 | 9 | 8552.5 | 48.77 | 0 | 59.04 | 0.45 | 0.05 | 0 | 51.22 | 0 | 0.05122 | 0 | 63.28 | 0.05 | 0.17 | 0 | 0 | 51.22 | 0 | 0.05122 | 0 | 52.73 | 0.05 | 0.17 | 0 | 0 | 39.79 | 0 | 46.33 | 0.05 | 0.05 | 0 | 39.79 | 0 | 0.039087 | 0.0007033 | 45.51 | 0.24 | 0.81888 | 0.06 | 0 | 0 | 39.79 | 0 | 11.66 | 0.05 | 0 | 39.79 | 0 | 0.038955 | 0.00083476 | 11.2 | 0.24 | 0.06 | 0 | 0
-18.4 | 12 | 23 | 10 | 8553.5 | 47.63 | 0 | 57.63 | 0.44 | 0.05 | 0 | 50.1 | 0 | 0.0501 | 0 | 61.88 | 0.05 | 0.17 | 0 | 0 | 50.1 | 0 | 0.0501 | 0 | 51.57 | 0.05 | 0.17 | 0 | 0 | 38.62 | 0 | 45.06 | 0.04 | 0.05 | 0 | 38.58 | 0 | 0.037424 | 0.0011562 | 43.07 | 0.39 | 1.3307 | 0.06 | 0 | 0 | 38.58 | 0 | 11.31 | 0.05 | 0 | 38.58 | 0 | 0.037211 | 0.0013691 | 10.6 | 0.39 | 0.06 | 0 | 0
-16.6 | 12 | 23 | 11 | 8554.5 | 44.11 | 0 | 53.35 | 0.41 | 0.05 | 0 | 46.59 | 0 | 0.04659 | 0 | 57.51 | 0.05 | 0.17 | 0 | 0 | 46.59 | 0 | 0.04659 | 0 | 47.92 | 0.05 | 0.17 | 0 | 0 | 35.35 | 0 | 41.52 | 0.04 | 0.05 | 0 | 35.33 | 0 | 0.033704 | 0.0016261 | 38.19 | 0.54 | 1.8425 | 0.06 | 0 | 0 | 35.33 | 0 | 10.36 | 0.05 | 0 | 35.33 | 0 | 0.033411 | 0.0019193 | 9.4 | 0.54 | 0.06 | 0 | 0
-14.8 | 12 | 23 | 12 | 8555.5 | 41.55 | 0 | 50.3 | 0.38 | 0.05 | 0 | 43.97 | 0 | 0.04397 | 0 | 54.22 | 0.05 | 0.17 | 0 | 0 | 43.97 | 0 | 0.04397 | 0 | 45.18 | 0.05 | 0.17 | 0 | 0 | 33.51 | 0 | 39.56 | 0.04 | 0.05 | 0 | 33.51 | 0 | 0.031427 | 0.0020827 | 35.01 | 0.68 | 2.3202 | 0.06 | 0 | 0 | 33.51 | 0 | 9.82 | 0.05 | 0 | 33.51 | 0 | 0.03106 | 0.0024502 | 8.62 | 0.68 | 0.06 | 0 | 0
-11.2 | 12 | 23 | 13 | 8556.5 | 37.88 | 0 | 45.81 | 0.35 | 0.05 | 0 | 40.31 | 0 | 0.04031 | 0 | 49.6 | 0.05 | 0.17 | 0 | 0 | 40.31 | 0 | 0.04031 | 0 | 41.33 | 0.05 | 0.17 | 0 | 0 | 30.36 | 0 | 36.18 | 0.04 | 0.05 | 0 | 30.35 | 0 | 0.027348 | 0.0030018 | 29.22 | 0.94 | 3.2073 | 0.06 | 0 | 0 | 30.35 | 0 | 8.89 | 0.05 | 0 | 30.35 | 0 | 0.026841 | 0.0035091 | 7.19 | 0.94 | 0.06 | 0 | 0
-11.2 | 12 | 23 | 14 | 8557.5 | 35.63 | 0 | 43.14 | 0.33 | 0.05 | 0 | 38.02 | 0 | 0.03802 | 0 | 46.75 | 0.05 | 0.17 | 0 | 0 | 38.02 | 0 | 0.03802 | 0 | 38.96 | 0.05 | 0.17 | 0 | 0 | 28.85 | 0 | 34.56 | 0.03 | 0.05 | 0 | 28.83 | 0 | 0.02581 | 0.0030201 | 27.41 | 0.94 | 3.2073 | 0.06 | 0 | 0 | 28.83 | 0 | 8.45 | 0.05 | 0 | 28.83 | 0 | 0.025306 | 0.0035241 | 6.75 | 0.94 | 0.06 | 0 | 0
-9.4 | 12 | 23 | 15 | 8558.5 | 34.65 | 0 | 41.96 | 0.32 | 0.05 | 0 | 37.04 | 0 | 0.03704 | 0 | 45.5 | 0.05 | 0.17 | 0 | 0 | 37.04 | 0 | 0.03704 | 0 | 37.92 | 0.05 | 0.17 | 0 | 0 | 28.28 | 0 | 33.95 | 0.03 | 0.05 | 0 | 28.29 | 0 | 0.024778 | 0.0035117 | 25.76 | 1.07 | 3.6508 | 0.06 | 0 | 0 | 28.29 | 0 | 8.29 | 0.05 | 0 | 28.29 | 0 | 0.024205 | 0.0040851 | 6.34 | 1.07 | 0.06 | 0 | 0
-9.4 | 12 | 23 | 16 | 8559.5 | 36.31 | 0 | 44.01 | 0.33 | 0.05 | 0 | 38.66 | 0 | 0.03866 | 0 | 47.54 | 0.05 | 0.17 | 0 | 0 | 38.66 | 0 | 0.03866 | 0 | 39.61 | 0.05 | 0.17 | 0 | 0 | 30.17 | 0 | 35.98 | 0.04 | 0.05 | 0 | 30.15 | 0 | 0.026669 | 0.003481 | 27.97 | 1.07 | 3.6508 | 0.06 | 0 | 0 | 30.15 | 0 | 8.84 | 0.05 | 0 | 30.15 | 0 | 0.026097 | 0.0040528 | 6.89 | 1.07 | 0.06 | 0 | 0
-9.4 | 12 | 23 | 17 | 8560.5 | 37.94 | 0 | 45.93 | 0.35 | 0.05 | 0 | 40.31 | 0 | 0.04031 | 0 | 49.62 | 0.05 | 0.17 | 0 | 0 | 40.31 | 0 | 0.04031 | 0 | 41.35 | 0.05 | 0.17 | 0 | 0 | 31.4 | 0 | 37.3 | 0.04 | 0.05 | 0 | 31.38 | 0 | 0.027918 | 0.0034621 | 29.44 | 1.07 | 3.6508 | 0.06 | 0 | 0 | 31.38 | 0 | 9.2 | 0.05 | 0 | 31.38 | 0 | 0.027344 | 0.0040356 | 7.25 | 1.07 | 0.06 | 0 | 0
-11.2 | 12 | 23 | 18 | 8561.5 | 38.92 | 0 | 47.11 | 0.36 | 0.05 | 0 | 41.3 | 0 | 0.0413 | 0 | 50.9 | 0.05 | 0.17 | 0 | 0 | 41.3 | 0 | 0.0413 | 0 | 42.41 | 0.05 | 0.17 | 0 | 0 | 31.96 | 0 | 37.9 | 0.04 | 0.05 | 0 | 32.01 | 0 | 0.029025 | 0.0029847 | 31.19 | 0.94 | 3.2073 | 0.06 | 0 | 0 | 32.01 | 0 | 9.38 | 0.05 | 0 | 32.01 | 0 | 0.028519 | 0.0034906 | 7.68 | 0.94 | 0.06 | 0 | 0
-11.2 | 12 | 23 | 19 | 8562.5 | 39.62 | 0 | 47.98 | 0.37 | 0.05 | 0 | 42.01 | 0 | 0.04201 | 0 | 51.79 | 0.05 | 0.17 | 0 | 0 | 42.01 | 0 | 0.04201 | 0 | 43.16 | 0.05 | 0.17 | 0 | 0 | 32.53 | 0 | 38.51 | 0.04 | 0.05 | 0 | 32.51 | 0 | 0.029531 | 0.0029793 | 31.79 | 0.94 | 3.2073 | 0.06 | 0 | 0 | 32.51 | 0 | 9.53 | 0.05 | 0 | 32.51 | 0 | 0.029025 | 0.0034845 | 7.83 | 0.94 | 0.06 | 0 | 0
-13 | 12 | 23 | 20 | 8563.5 | 40.58 | 0 | 49.14 | 0.37 | 0.05 | 0 | 42.97 | 0 | 0.04297 | 0 | 52.99 | 0.05 | 0.17 | 0 | 0 | 42.97 | 0 | 0.04297 | 0 | 44.16 | 0.05 | 0.17 | 0 | 0 | 33.28 | 0 | 39.32 | 0.04 | 0.05 | 0 | 33.31 | 0 | 0.030789 | 0.0025205 | 33.76 | 0.81 | 2.7637 | 0.06 | 0 | 0 | 33.31 | 0 | 9.76 | 0.05 | 0 | 33.31 | 0 | 0.030352 | 0.0029585 | 8.31 | 0.81 | 0.06 | 0 | 0
-14.8 | 12 | 23 | 21 | 8564.5 | 41.46 | 0 | 50.2 | 0.38 | 0.05 | 0 | 43.86 | 0 | 0.04386 | 0 | 54.09 | 0.05 | 0.17 | 0 | 0 | 43.86 | 0 | 0.04386 | 0 | 45.07 | 0.05 | 0.17 | 0 | 0 | 33.99 | 0 | 40.08 | 0.04 | 0.05 | 0 | 33.98 | 0 | 0.031899 | 0.0020813 | 35.56 | 0.68 | 2.3202 | 0.06 | 0 | 0 | 33.98 | 0 | 9.96 | 0.05 | 0 | 33.98 | 0 | 0.03153 | 0.0024503 | 8.75 | 0.68 | 0.06 | 0 | 0
-14.8 | 12 | 23 | 22 | 8565.5 | 42.28 | 0 | 51.19 | 0.39 | 0.05 | 0 | 44.68 | 0 | 0.04468 | 0 | 55.12 | 0.05 | 0.17 | 0 | 0 | 44.68 | 0 | 0.04468 | 0 | 45.93 | 0.05 | 0.17 | 0 | 0 | 34.6 | 0 | 40.73 | 0.04 | 0.05 | 0 | 34.62 | 0 | 0.032541 | 0.0020788 | 36.32 | 0.68 | 2.3202 | 0.06 | 0 | 0 | 34.62 | 0 | 10.15 | 0.05 | 0 | 34.62 | 0 | 0.032173 | 0.0024472 | 8.94 | 0.68 | 0.06 | 0 | 0
-14.8 | 12 | 23 | 23 | 8566.5 | 42.81 | 0 | 51.83 | 0.39 | 0.05 | 0 | 45.22 | 0 | 0.04522 | 0 | 55.79 | 0.05 | 0.17 | 0 | 0 | 45.22 | 0 | 0.04522 | 0 | 46.49 | 0.05 | 0.17 | 0 | 0 | 34.98 | 0 | 41.14 | 0.04 | 0.05 | 0 | 34.99 | 0 | 0.032913 | 0.0020768 | 36.77 | 0.68 | 2.3202 | 0.06 | 0 | 0 | 34.99 | 0 | 10.26 | 0.05 | 0 | 34.99 | 0 | 0.032545 | 0.0024453 | 9.05 | 0.68 | 0.06 | 0 | 0
-14.8 | 12 | 23 | 24 | 8567.5 | 43.08 | 0 | 52.15 | 0.4 | 0.05 | 0 | 45.49 | 0 | 0.04549 | 0 | 56.13 | 0.05 | 0.17 | 0 | 0 | 45.49 | 0 | 0.04549 | 0 | 46.77 | 0.05 | 0.17 | 0 | 0 | 35.16 | 0 | 41.34 | 0.04 | 0.05 | 0 | 35.17 | 0 | 0.033094 | 0.0020763 | 36.98 | 0.68 | 2.3202 | 0.06 | 0 | 0 | 35.17 | 0 | 10.31 | 0.05 | 0 | 35.17 | 0 | 0.032725 | 0.0024454 | 9.1 | 0.68 | 0.06 | 0 | 0
-18.4 | 12 | 24 | 1 | 8568.5 | 44.8 | 0 | 54.27 | 0.41 | 0.05 | 0 | 47.19 | 0 | 0.04719 | 0 | 58.26 | 0.05 | 0.17 | 0 | 0 | 47.19 | 0 | 0.04719 | 0 | 48.55 | 0.05 | 0.17 | 0 | 0 | 36.85 | 0 | 43.16 | 0.04 | 0.05 | 0 | 36.84 | 0 | 0.035682 | 0.0011584 | 40.99 | 0.39 | 1.3307 | 0.06 | 0 | 0 | 36.84 | 0 | 10.8 | 0.05 | 0 | 36.84 | 0 | 0.035469 | 0.001371 | 10.09 | 0.39 | 0.06 | 0 | 0
-23.8 | 12 | 24 | 2 | 8569.5 | 47.84 | 0 | 57.96 | 0.44 | 0.05 | 0 | 50.25 | 0 | 0.05025 | 0 | 62.07 | 0.05 | 0.17 | 0 | 0 | 50.25 | 0 | 0.05025 | 0 | 51.72 | 0.05 | 0.17 | 0 | 0 | 39.46 | 0 | 45.99 | 0.05 | 0.05 | 0 | 39.49 | 0 | 0.039691 | 0 | 47.18 | -0.07 | -0.23884 | 0 | 0 | 0 | 39.49 | 0 | 11.57 | 0.05 | 0 | 39.49 | 0 | 0.03973 | 0 | 11.61 | -0.07 | 0 | 0 | 0
-23.8 | 12 | 24 | 3 | 8570.5 | 49.04 | 0 | 59.35 | 0.45 | 0.05 | 0 | 51.5 | 0 | 0.0515 | 0 | 63.64 | 0.05 | 0.17 | 0 | 0 | 51.5 | 0 | 0.0515 | 0 | 53.04 | 0.05 | 0.17 | 0 | 0 | 40.12 | 0 | 46.69 | 0.05 | 0.05 | 0 | 40.06 | 0 | 0.040261 | 0 | 47.86 | -0.07 | -0.23884 | 0 | 0 | 0 | 40.06 | 0 | 11.74 | 0.05 | 0 | 40.06 | 0 | 0.040299 | 0 | 11.78 | -0.07 | 0 | 0 | 0
-23.8 | 12 | 24 | 4 | 8571.5 | 49.8 | 0 | 60.32 | 0.46 | 0.05 | 0 | 52.26 | 0 | 0.05226 | 0 | 64.63 | 0.05 | 0.17 | 0 | 0 | 52.26 | 0 | 0.05226 | 0 | 53.86 | 0.05 | 0.17 | 0 | 0 | 40.67 | 0 | 47.29 | 0.05 | 0.05 | 0 | 40.66 | 0 | 0.040861 | 0 | 48.57 | -0.07 | -0.23884 | 0 | 0 | 0 | 40.66 | 0 | 11.92 | 0.05 | 0 | 40.66 | 0 | 0.040899 | 0 | 11.96 | -0.07 | 0 | 0 | 0
-23.8 | 12 | 24 | 5 | 8572.5 | 50.15 | 0 | 60.71 | 0.46 | 0.05 | 0 | 52.61 | 0 | 0.05261 | 0 | 65.04 | 0.05 | 0.17 | 0 | 0 | 52.61 | 0 | 0.05261 | 0 | 54.2 | 0.05 | 0.17 | 0 | 0 | 40.85 | 0 | 47.49 | 0.05 | 0.05 | 0 | 40.87 | 0 | 0.041071 | 0 | 48.82 | -0.07 | -0.23884 | 0 | 0 | 0 | 40.87 | 0 | 11.98 | 0.05 | 0 | 40.87 | 0 | 0.041109 | 0 | 12.02 | -0.07 | 0 | 0 | 0
-23.8 | 12 | 24 | 6 | 8573.5 | 50.49 | 0 | 61.14 | 0.47 | 0.05 | 0 | 52.96 | 0 | 0.05296 | 0 | 65.47 | 0.05 | 0.17 | 0 | 0 | 52.96 | 0 | 0.05296 | 0 | 54.55 | 0.05 | 0.17 | 0 | 0 | 41.14 | 0 | 47.8 | 0.05 | 0.05 | 0 | 41.17 | 0 | 0.041371 | 0 | 49.18 | -0.07 | -0.23884 | 0 | 0 | 0 | 41.17 | 0 | 12.07 | 0.05 | 0 | 41.17 | 0 | 0.041409 | 0 | 12.11 | -0.07 | 0 | 0 | 0
-27.4 | 12 | 24 | 7 | 8574.5 | 52.36 | 0 | 63.43 | 0.48 | 0.05 | 0 | 54.81 | 0 | 0.05481 | 0 | 67.78 | 0.05 | 0.17 | 0 | 0 | 54.81 | 0 | 0.05481 | 0 | 56.49 | 0.05 | 0.17 | 0 | 0 | 42.99 | 0 | 49.83 | 0.05 | 0.05 | 0 | 42.97 | 0 | 0.044069 | 0 | 53.35 | -0.39 | -1.3307 | 0 | 0 | 0 | 42.98 | 0 | 12.59 | 0.05 | 0 | 42.97 | 0 | 0.044285 | 0 | 13.13 | -0.39 | 0 | 0 | 0
-27.4 | 12 | 24 | 8 | 8575.5 | 52.27 | 0 | 63.24 | 0.48 | 0.05 | 0 | 54.77 | 0 | 0.05477 | 0 | 67.72 | 0.05 | 0.17 | 0 | 0 | 54.77 | 0 | 0.05477 | 0 | 56.43 | 0.05 | 0.17 | 0 | 0 | 42.52 | 0 | 49.31 | 0.05 | 0.05 | 0 | 42.49 | 0 | 0.043589 | 0 | 52.76 | -0.39 | -1.3307 | 0 | 0 | 0 | 42.49 | 0 | 12.45 | 0.05 | 0 | 42.49 | 0 | 0.043805 | 0 | 12.99 | -0.39 | 0 | 0 | 0
-27.4 | 12 | 24 | 9 | 8576.5 | 52.48 | 0 | 63.56 | 0.48 | 0.05 | 0 | 54.97 | 0 | 0.05497 | 0 | 68 | 0.05 | 0.17 | 0 | 0 | 54.97 | 0 | 0.05497 | 0 | 56.66 | 0.05 | 0.17 | 0 | 0 | 42.8 | 0 | 49.61 | 0.05 | 0.05 | 0 | 42.78 | 0 | 0.043879 | 0 | 53.12 | -0.39 | -1.3307 | 0 | 0 | 0 | 42.79 | 0 | 12.54 | 0.05 | 0 | 42.78 | 0 | 0.044095 | 0 | 13.08 | -0.39 | 0 | 0 | 0
-18.4 | 12 | 24 | 10 | 8577.5 | 47 | 0 | 56.77 | 0.43 | 0.05 | 0 | 49.55 | 0 | 0.04955 | 0 | 61.2 | 0.05 | 0.17 | 0 | 0 | 49.55 | 0 | 0.04955 | 0 | 51 | 0.05 | 0.17 | 0 | 0 | 37.22 | 0 | 43.53 | 0.04 | 0.05 | 0 | 37.26 | 0 | 0.036102 | 0.0011579 | 41.49 | 0.39 | 1.3307 | 0.06 | 0 | 0 | 37.26 | 0 | 10.92 | 0.05 | 0 | 37.26 | 0 | 0.035889 | 0.0013709 | 10.21 | 0.39 | 0.06 | 0 | 0
-11.2 | 12 | 24 | 11 | 8578.5 | 41.21 | 0 | 49.86 | 0.38 | 0.05 | 0 | 43.67 | 0 | 0.04367 | 0 | 53.87 | 0.05 | 0.17 | 0 | 0 | 43.67 | 0 | 0.04367 | 0 | 44.89 | 0.05 | 0.17 | 0 | 0 | 32.72 | 0 | 38.7 | 0.04 | 0.05 | 0 | 32.72 | 0 | 0.029743 | 0.0029773 | 32.04 | 0.94 | 3.2073 | 0.06 | 0 | 0 | 32.72 | 0 | 9.59 | 0.05 | 0 | 32.72 | 0 | 0.029237 | 0.0034832 | 7.89 | 0.94 | 0.06 | 0 | 0
-7.6 | 12 | 24 | 12 | 8579.5 | 38.97 | 0 | 47.2 | 0.36 | 0.05 | 0 | 41.32 | 0 | 0.04132 | 0 | 50.86 | 0.05 | 0.17 | 0 | 0 | 41.32 | 0 | 0.04132 | 0 | 42.38 | 0.05 | 0.17 | 0 | 0 | 31.68 | 0 | 37.6 | 0.04 | 0.05 | 0 | 31.67 | 0 | 0.027724 | 0.0039456 | 28.77 | 1.2 | 4.0944 | 0.06 | 0 | 0 | 31.67 | 0 | 9.28 | 0.05 | 0 | 31.67 | 0 | 0.02708 | 0.0045899 | 7.08 | 1.2 | 0.06 | 0 | 0
-2.2 | 12 | 24 | 13 | 8580.5 | 35.78 | 0 | 43.25 | 0.33 | 0.05 | 0 | 38.19 | 0 | 0.03819 | 0 | 46.89 | 0.05 | 0.17 | 0 | 0 | 38.19 | 0 | 0.03819 | 0 | 39.08 | 0.05 | 0.17 | 0 | 0 | 28.8 | 0 | 34.51 | 0.03 | 0.05 | 0 | 28.81 | 0 | 0.023324 | 0.0054859 | 22.34 | 1.54 | 5.2545 | 0.06 | 0 | 0 | 28.82 | 0 | 8.45 | 0.05 | 0 | 28.81 | 0 | 0.022508 | 0.0063022 | 5.5 | 1.54 | 0.06 | 0 | 0
-0.4 | 12 | 24 | 14 | 8581.5 | 34.36 | 0 | 41.61 | 0.32 | 0.05 | 0 | 36.73 | 0 | 0.03673 | 0 | 45.13 | 0.05 | 0.17 | 0 | 0 | 36.73 | 0 | 0.03673 | 0 | 37.61 | 0.05 | 0.17 | 0 | 0 | 28.1 | 0 | 33.75 | 0.03 | 0.05 | 0 | 28.09 | 0 | 0.022029 | 0.0060614 | 20.46 | 1.65 | 5.6298 | 0.06 | 0 | 0 | 28.09 | 0 | 8.23 | 0.05 | 0 | 28.09 | 0 | 0.021162 | 0.006928 | 5.04 | 1.65 | 0.06 | 0 | 0
-0.4 | 12 | 24 | 15 | 8582.5 | 32.08 | 0 | 38.79 | 0.3 | 0.05 | 0 | 34.5 | 0 | 0.0345 | 0 | 42.33 | 0.05 | 0.17 | 0 | 0 | 34.5 | 0 | 0.0345 | 0 | 35.27 | 0.05 | 0.17 | 0 | 0 | 26.02 | 0 | 31.51 | 0.03 | 0.05 | 0 | 26.01 | 0 | 0.01981 | 0.0061995 | 17.99 | 1.65 | 5.6298 | 0.06 | 0 | 0 | 26.02 | 0 | 7.62 | 0.05 | 0 | 26.01 | 0 | 0.018951 | 0.0070586 | 4.43 | 1.65 | 0.06 | 0 | 0
-0.4 | 12 | 24 | 16 | 8583.5 | 30.79 | 0 | 37.28 | 0.28 | 0.05 | 0 | 33.21 | 0 | 0.03321 | 0 | 40.74 | 0.05 | 0.17 | 0 | 0 | 33.21 | 0 | 0.03321 | 0 | 33.95 | 0.05 | 0.17 | 0 | 0 | 25.21 | 0 | 30.65 | 0.03 | 0.05 | 0 | 25.2 | 0 | 0.018936 | 0.0062637 | 17.02 | 1.65 | 5.6298 | 0.06 | 0 | 0 | 25.2 | 0 | 7.39 | 0.05 | 0 | 25.2 | 0 | 0.01808 | 0.0071199 | 4.19 | 1.65 | 0.06 | 0 | 0
-2.2 | 12 | 24 | 17 | 8584.5 | 32.45 | 0 | 39.34 | 0.3 | 0.05 | 0 | 34.83 | 0 | 0.03483 | 0 | 42.76 | 0.05 | 0.17 | 0 | 0 | 34.83 | 0 | 0.03483 | 0 | 35.64 | 0.05 | 0.17 | 0 | 0 | 27.15 | 0 | 32.74 | 0.03 | 0.05 | 0 | 27.12 | 0 | 0.021548 | 0.005572 | 20.32 | 1.54 | 5.2545 | 0.06 | 0 | 0 | 27.13 | 0 | 7.95 | 0.05 | 0 | 27.12 | 0 | 0.020734 | 0.0063861 | 5 | 1.54 | 0.06 | 0 | 0
-2.2 | 12 | 24 | 18 | 8585.5 | 33.5 | 0 | 40.54 | 0.31 | 0.05 | 0 | 35.93 | 0 | 0.03593 | 0 | 44.13 | 0.05 | 0.17 | 0 | 0 | 35.93 | 0 | 0.03593 | 0 | 36.77 | 0.05 | 0.17 | 0 | 0 | 27.72 | 0 | 33.34 | 0.03 | 0.05 | 0 | 27.74 | 0 | 0.022199 | 0.0055412 | 21.05 | 1.54 | 5.2545 | 0.06 | 0 | 0 | 27.74 | 0 | 8.13 | 0.05 | 0 | 27.74 | 0 | 0.021383 | 0.0063571 | 5.18 | 1.54 | 0.06 | 0 | 0
-2.2 | 12 | 24 | 19 | 8586.5 | 33.89 | 0 | 41.02 | 0.31 | 0.05 | 0 | 36.32 | 0 | 0.03632 | 0 | 44.67 | 0.05 | 0.17 | 0 | 0 | 36.32 | 0 | 0.03632 | 0 | 37.23 | 0.05 | 0.17 | 0 | 0 | 27.91 | 0 | 33.55 | 0.03 | 0.05 | 0 | 27.9 | 0 | 0.022369 | 0.0055311 | 21.25 | 1.54 | 5.2545 | 0.06 | 0 | 0 | 27.9 | 0 | 8.18 | 0.05 | 0 | 27.9 | 0 | 0.021553 | 0.0063465 | 5.23 | 1.54 | 0.06 | 0 | 0
-2.2 | 12 | 24 | 20 | 8587.5 | 34.1 | 0 | 41.28 | 0.31 | 0.05 | 0 | 36.52 | 0 | 0.03652 | 0 | 44.93 | 0.05 | 0.17 | 0 | 0 | 36.52 | 0 | 0.03652 | 0 | 37.44 | 0.05 | 0.17 | 0 | 0 | 28 | 0 | 33.65 | 0.03 | 0.05 | 0 | 28.02 | 0 | 0.022494 | 0.0055257 | 21.39 | 1.54 | 5.2545 | 0.06 | 0 | 0 | 28.02 | 0 | 8.21 | 0.05 | 0 | 28.02 | 0 | 0.021684 | 0.0063364 | 5.27 | 1.54 | 0.06 | 0 | 0
-4 | 12 | 24 | 21 | 8588.5 | 35.02 | 0 | 42.41 | 0.32 | 0.05 | 0 | 37.44 | 0 | 0.03744 | 0 | 46.06 | 0.05 | 0.17 | 0 | 0 | 37.44 | 0 | 0.03744 | 0 | 38.38 | 0.05 | 0.17 | 0 | 0 | 28.9 | 0 | 34.62 | 0.03 | 0.05 | 0 | 28.87 | 0 | 0.023892 | 0.0049776 | 23.42 | 1.43 | 4.8792 | 0.06 | 0 | 0 | 28.88 | 0 | 8.46 | 0.05 | 0 | 28.87 | 0 | 0.023136 | 0.0057339 | 5.77 | 1.43 | 0.06 | 0 | 0
-5.8 | 12 | 24 | 22 | 8589.5 | 36.27 | 0 | 43.91 | 0.33 | 0.05 | 0 | 38.69 | 0 | 0.03869 | 0 | 47.62 | 0.05 | 0.17 | 0 | 0 | 38.69 | 0 | 0.03869 | 0 | 39.68 | 0.05 | 0.17 | 0 | 0 | 29.89 | 0 | 35.68 | 0.03 | 0.05 | 0 | 29.9 | 0 | 0.025463 | 0.0044371 | 25.65 | 1.31 | 4.4697 | 0.06 | 0 | 0 | 29.9 | 0 | 8.76 | 0.05 | 0 | 29.9 | 0 | 0.024766 | 0.0051336 | 6.32 | 1.31 | 0.06 | 0 | 0
-5.8 | 12 | 24 | 23 | 8590.5 | 37.05 | 0 | 44.85 | 0.34 | 0.05 | 0 | 39.48 | 0 | 0.03948 | 0 | 48.62 | 0.05 | 0.17 | 0 | 0 | 39.48 | 0 | 0.03948 | 0 | 40.51 | 0.05 | 0.17 | 0 | 0 | 30.41 | 0 | 36.24 | 0.04 | 0.05 | 0 | 30.42 | 0 | 0.025997 | 0.0044232 | 26.27 | 1.31 | 4.4697 | 0.06 | 0 | 0 | 30.42 | 0 | 8.92 | 0.05 | 0 | 30.42 | 0 | 0.025298 | 0.0051221 | 6.47 | 1.31 | 0.06 | 0 | 0
-7.6 | 12 | 24 | 24 | 8591.5 | 38.26 | 0 | 46.34 | 0.35 | 0.05 | 0 | 40.67 | 0 | 0.04067 | 0 | 50.12 | 0.05 | 0.17 | 0 | 0 | 40.67 | 0 | 0.04067 | 0 | 41.77 | 0.05 | 0.17 | 0 | 0 | 31.49 | 0 | 37.4 | 0.04 | 0.05 | 0 | 31.47 | 0 | 0.02752 | 0.0039495 | 28.53 | 1.2 | 4.0944 | 0.06 | 0 | 0 | 31.47 | 0 | 9.22 | 0.05 | 0 | 31.47 | 0 | 0.026876 | 0.0045942 | 7.02 | 1.2 | 0.06 | 0 | 0
-5.8 | 12 | 25 | 1 | 8592.5 | 38.39 | 0 | 46.46 | 0.35 | 0.05 | 0 | 40.81 | 0 | 0.04081 | 0 | 50.28 | 0.05 | 0.17 | 0 | 0 | 40.81 | 0 | 0.04081 | 0 | 41.9 | 0.05 | 0.17 | 0 | 0 | 31.35 | 0 | 37.25 | 0.04 | 0.05 | 0 | 31.34 | 0 | 0.02694 | 0.0043996 | 27.37 | 1.31 | 4.4697 | 0.06 | 0 | 0 | 31.34 | 0 | 9.19 | 0.05 | 0 | 31.34 | 0 | 0.02624 | 0.0051 | 6.74 | 1.31 | 0.06 | 0 | 0
-5.8 | 12 | 25 | 2 | 8593.5 | 38.73 | 0 | 46.9 | 0.36 | 0.05 | 0 | 41.14 | 0 | 0.04114 | 0 | 50.7 | 0.05 | 0.17 | 0 | 0 | 41.14 | 0 | 0.04114 | 0 | 42.25 | 0.05 | 0.17 | 0 | 0 | 31.68 | 0 | 37.6 | 0.04 | 0.05 | 0 | 31.69 | 0 | 0.027298 | 0.0043921 | 27.78 | 1.31 | 4.4697 | 0.06 | 0 | 0 | 31.69 | 0 | 9.29 | 0.05 | 0 | 31.69 | 0 | 0.026596 | 0.0050937 | 6.84 | 1.31 | 0.06 | 0 | 0
-2.2 | 12 | 25 | 3 | 8594.5 | 37.61 | 0 | 45.5 | 0.35 | 0.05 | 0 | 40.03 | 0 | 0.04003 | 0 | 49.3 | 0.05 | 0.17 | 0 | 0 | 40.03 | 0 | 0.04003 | 0 | 41.08 | 0.05 | 0.17 | 0 | 0 | 30.5 | 0 | 36.33 | 0.04 | 0.05 | 0 | 30.51 | 0 | 0.025095 | 0.0054152 | 24.35 | 1.54 | 5.2545 | 0.06 | 0 | 0 | 30.51 | 0 | 8.94 | 0.05 | 0 | 30.51 | 0 | 0.02427 | 0.0062398 | 5.99 | 1.54 | 0.06 | 0 | 0
-2.2 | 12 | 25 | 4 | 8595.5 | 37.36 | 0 | 45.25 | 0.34 | 0.05 | 0 | 39.76 | 0 | 0.03976 | 0 | 48.97 | 0.05 | 0.17 | 0 | 0 | 39.76 | 0 | 0.03976 | 0 | 40.8 | 0.05 | 0.17 | 0 | 0 | 30.55 | 0 | 36.39 | 0.04 | 0.05 | 0 | 30.53 | 0 | 0.025117 | 0.0054133 | 24.38 | 1.54 | 5.2545 | 0.06 | 0 | 0 | 30.53 | 0 | 8.95 | 0.05 | 0 | 30.53 | 0 | 0.024294 | 0.0062356 | 6 | 1.54 | 0.06 | 0 | 0
-2.2 | 12 | 25 | 5 | 8596.5 | 36.89 | 0 | 44.65 | 0.34 | 0.05 | 0 | 39.3 | 0 | 0.0393 | 0 | 48.37 | 0.05 | 0.17 | 0 | 0 | 39.3 | 0 | 0.0393 | 0 | 40.31 | 0.05 | 0.17 | 0 | 0 | 30.08 | 0 | 35.88 | 0.03 | 0.05 | 0 | 30.09 | 0 | 0.024659 | 0.0054305 | 23.86 | 1.54 | 5.2545 | 0.06 | 0 | 0 | 30.09 | 0 | 8.82 | 0.05 | 0 | 30.09 | 0 | 0.023836 | 0.0062535 | 5.87 | 1.54 | 0.06 | 0 | 0
-2.2 | 12 | 25 | 6 | 8597.5 | 36.65 | 0 | 44.36 | 0.34 | 0.05 | 0 | 39.06 | 0 | 0.03906 | 0 | 48.07 | 0.05 | 0.17 | 0 | 0 | 39.06 | 0 | 0.03906 | 0 | 40.06 | 0.05 | 0.17 | 0 | 0 | 29.94 | 0 | 35.73 | 0.03 | 0.05 | 0 | 29.95 | 0 | 0.024515 | 0.0054351 | 23.7 | 1.54 | 5.2545 | 0.06 | 0 | 0 | 29.95 | 0 | 8.78 | 0.05 | 0 | 29.95 | 0 | 0.023692 | 0.0062582 | 5.83 | 1.54 | 0.06 | 0 | 0
-2.2 | 12 | 25 | 7 | 8598.5 | 36.38 | 0 | 44.05 | 0.34 | 0.05 | 0 | 38.8 | 0 | 0.0388 | 0 | 47.75 | 0.05 | 0.17 | 0 | 0 | 38.8 | 0 | 0.0388 | 0 | 39.79 | 0.05 | 0.17 | 0 | 0 | 29.75 | 0 | 35.53 | 0.03 | 0.05 | 0 | 29.73 | 0 | 0.024284 | 0.005446 | 23.43 | 1.54 | 5.2545 | 0.06 | 0 | 0 | 29.73 | 0 | 8.71 | 0.05 | 0 | 29.73 | 0 | 0.023467 | 0.0062632 | 5.77 | 1.54 | 0.06 | 0 | 0
-2.2 | 12 | 25 | 8 | 8599.5 | 36.33 | 0 | 43.98 | 0.33 | 0.05 | 0 | 38.74 | 0 | 0.03874 | 0 | 47.68 | 0.05 | 0.17 | 0 | 0 | 38.74 | 0 | 0.03874 | 0 | 39.73 | 0.05 | 0.17 | 0 | 0 | 29.75 | 0 | 35.53 | 0.03 | 0.05 | 0 | 29.73 | 0 | 0.024286 | 0.0054441 | 23.44 | 1.54 | 5.2545 | 0.06 | 0 | 0 | 29.73 | 0 | 8.71 | 0.05 | 0 | 29.73 | 0 | 0.023467 | 0.0062632 | 5.77 | 1.54 | 0.06 | 0 | 0
-0.4 | 12 | 25 | 9 | 8600.5 | 35.59 | 0 | 43.06 | 0.33 | 0.05 | 0 | 38.01 | 0 | 0.03801 | 0 | 46.77 | 0.05 | 0.17 | 0 | 0 | 38.01 | 0 | 0.03801 | 0 | 38.97 | 0.05 | 0.17 | 0 | 0 | 28.99 | 0 | 34.71 | 0.03 | 0.05 | 0 | 29 | 0 | 0.022998 | 0.0060024 | 21.57 | 1.65 | 5.6298 | 0.06 | 0 | 0 | 29 | 0 | 8.5 | 0.05 | 0 | 29 | 0 | 0.022125 | 0.006875 | 5.31 | 1.65 | 0.06 | 0 | 0
1.4 | 12 | 25 | 10 | 8601.5 | 32.34 | 0 | 39.09 | 0.3 | 0.05 | 0 | 34.81 | 0 | 0.03481 | 0 | 42.77 | 0.05 | 0.17 | 0 | 0 | 34.81 | 0 | 0.03481 | 0 | 35.64 | 0.05 | 0.17 | 0 | 0 | 25.92 | 0 | 31.41 | 0.03 | 0.05 | 0 | 25.91 | 0 | 0.019146 | 0.0067644 | 16.9 | 1.75 | 5.971 | 0.06 | 0 | 0 | 25.91 | 0 | 7.59 | 0.05 | 0 | 25.91 | 0 | 0.018238 | 0.0076722 | 4.16 | 1.75 | 0.06 | 0 | 0
5 | 12 | 25 | 11 | 8602.5 | 29.76 | 0 | 36.02 | 0.27 | 0.05 | 0 | 32.19 | 0 | 0.03219 | 0 | 39.5 | 0.05 | 0.17 | 0 | 0 | 32.19 | 0 | 0.03219 | 0 | 32.91 | 0.05 | 0.17 | 0 | 0 | 24.03 | 0 | 29.36 | 0.03 | 0.05 | 0 | 24.05 | 0 | 0.015748 | 0.0083023 | 12.62 | 1.95 | 6.6534 | 0.06 | 0 | 0 | 24.05 | 0 | 7.05 | 0.05 | 0 | 24.05 | 0 | 0.014782 | 0.0092683 | 3.11 | 1.95 | 0.06 | 0 | 0
8.6 | 12 | 25 | 12 | 8603.5 | 25.68 | 0 | 31.03 | 0.24 | 0.05 | 0 | 28.18 | 0 | 0.02818 | 0 | 34.44 | 0.05 | 0.17 | 0 | 0 | 28.18 | 0 | 0.02818 | 0 | 28.7 | 0.05 | 0.17 | 0 | 0 | 20.51 | 0 | 25.51 | 0.02 | 0.05 | 0 | 20.5 | 0 | 0.0095994 | 0.010901 | 6.37 | 2.12 | 7.2334 | 0.06 | 0 | 0 | 20.5 | 0 | 6.01 | 0.05 | 0 | 20.5 | 0 | 0.0087222 | 0.011778 | 1.57 | 2.12 | 0.06 | 0 | 0
10.4 | 12 | 25 | 13 | 8604.5 | 24.57 | 0 | 29.78 | 0.23 | 0.05 | 0 | 27.04 | 0 | 0.02704 | 0 | 33.02 | 0.05 | 0.17 | 0 | 0 | 27.04 | 0 | 0.02704 | 0 | 27.52 | 0.05 | 0.17 | 0 | 0 | 20.29 | 0 | 25.28 | 0.02 | 0.05 | 0 | 20.27 | 0 | 0.0081687 | 0.012101 | 5.09 | 2.21 | 7.5405 | 0.06 | 0 | 0 | 20.28 | 0 | 5.94 | 0.05 | 0 | 20.27 | 0 | 0.007323 | 0.012947 | 1.25 | 2.21 | 0.06 | 0 | 0
12.2 | 12 | 25 | 14 | 8605.5 | 23 | 0 | 27.82 | 0.21 | 0.05 | 0 | 25.55 | 0 | 0.02555 | 0 | 31.12 | 0.05 | 0.17 | 0 | 0 | 25.55 | 0 | 0.02555 | 0 | 25.94 | 0.05 | 0.17 | 0 | 0 | 18.87 | 0 | 23.7 | 0.02 | 0.05 | 0 | 18.89 | 0 | 0.0044812 | 0.014409 | 2.43 | 2.29 | 7.8135 | 0.06 | 0 | 0 | 18.89 | 0 | 5.54 | 0.05 | 0 | 18.89 | 0 | 0.0039218 | 0.014968 | 0.6 | 2.29 | 0.06 | 0 | 0
12.2 | 12 | 25 | 15 | 8606.5 | 21.44 | 0 | 25.94 | 0.2 | 0.05 | 0 | 24.01 | 0 | 0.02401 | 0 | 29.25 | 0.05 | 0.17 | 0 | 0 | 24.01 | 0 | 0.02401 | 0 | 24.38 | 0.05 | 0.17 | 0 | 0 | 17.65 | 0 | 22.33 | 0.02 | 0.05 | 0 | 17.64 | 0 | 0.0018943 | 0.015746 | 0.94 | 2.29 | 7.8135 | 0.06 | 0 | 0 | 17.64 | 0 | 5.17 | 0.05 | 0 | 17.64 | 0 | 0.00161 | 0.01603 | 0.23 | 2.29 | 0.06 | 0 | 0
10.4 | 12 | 25 | 16 | 8607.5 | 21.81 | 0 | 26.44 | 0.2 | 0.05 | 0 | 24.37 | 0 | 0.02437 | 0 | 29.7 | 0.05 | 0.17 | 0 | 0 | 24.37 | 0 | 0.02437 | 0 | 24.75 | 0.05 | 0.17 | 0 | 0 | 18.35 | 0 | 23.12 | 0.02 | 0.05 | 0 | 18.34 | 0 | 0.0049531 | 0.013387 | 2.79 | 2.21 | 7.5405 | 0.06 | 0 | 0 | 18.34 | 0 | 5.37 | 0.05 | 0 | 18.34 | 0 | 0.0043637 | 0.013976 | 0.69 | 2.21 | 0.06 | 0 | 0
8.6 | 12 | 25 | 17 | 8608.5 | 24.22 | 0 | 29.38 | 0.22 | 0.05 | 0 | 26.75 | 0 | 0.02675 | 0 | 32.67 | 0.05 | 0.17 | 0 | 0 | 26.75 | 0 | 0.02675 | 0 | 27.23 | 0.05 | 0.17 | 0 | 0 | 20.67 | 0 | 25.69 | 0.02 | 0.05 | 0 | 20.66 | 0 | 0.0098257 | 0.010834 | 6.56 | 2.12 | 7.2334 | 0.06 | 0 | 0 | 20.66 | 0 | 6.06 | 0.05 | 0 | 20.66 | 0 | 0.008949 | 0.011711 | 1.62 | 2.12 | 0.06 | 0 | 0
5 | 12 | 25 | 18 | 8609.5 | 26.6 | 0 | 32.22 | 0.25 | 0.05 | 0 | 29.13 | 0 | 0.02913 | 0 | 35.66 | 0.05 | 0.17 | 0 | 0 | 29.13 | 0 | 0.02913 | 0 | 29.72 | 0.05 | 0.17 | 0 | 0 | 22.42 | 0 | 27.61 | 0.03 | 0.05 | 0 | 22.45 | 0 | 0.013847 | 0.0086025 | 10.71 | 1.95 | 6.6534 | 0.06 | 0 | 0 | 22.45 | 0 | 6.58 | 0.05 | 0 | 22.45 | 0 | 0.012912 | 0.0095376 | 2.64 | 1.95 | 0.06 | 0 | 0
3.2 | 12 | 25 | 19 | 8610.5 | 28.32 | 0 | 34.29 | 0.26 | 0.05 | 0 | 30.83 | 0 | 0.03083 | 0 | 37.82 | 0.05 | 0.17 | 0 | 0 | 30.83 | 0 | 0.03083 | 0 | 31.52 | 0.05 | 0.17 | 0 | 0 | 23.65 | 0 | 28.95 | 0.03 | 0.05 | 0 | 23.63 | 0 | 0.015986 | 0.0076443 | 13.2 | 1.85 | 6.3122 | 0.06 | 0 | 0 | 23.63 | 0 | 6.93 | 0.05 | 0 | 23.63 | 0 | 0.015058 | 0.0085717 | 3.25 | 1.85 | 0.06 | 0 | 0
1.4 | 12 | 25 | 20 | 8611.5 | 29.48 | 0 | 35.69 | 0.27 | 0.05 | 0 | 31.95 | 0 | 0.03195 | 0 | 39.23 | 0.05 | 0.17 | 0 | 0 | 31.95 | 0 | 0.03195 | 0 | 32.69 | 0.05 | 0.17 | 0 | 0 | 24.41 | 0 | 29.78 | 0.03 | 0.05 | 0 | 24.41 | 0 | 0.017483 | 0.0069271 | 15.07 | 1.75 | 5.971 | 0.06 | 0 | 0 | 24.41 | 0 | 7.16 | 0.05 | 0 | 24.41 | 0 | 0.016586 | 0.0078237 | 3.71 | 1.75 | 0.06 | 0 | 0
-0.4 | 12 | 25 | 21 | 8612.5 | 30.99 | 0 | 37.54 | 0.29 | 0.05 | 0 | 33.44 | 0 | 0.03344 | 0 | 41.08 | 0.05 | 0.17 | 0 | 0 | 33.44 | 0 | 0.03344 | 0 | 34.23 | 0.05 | 0.17 | 0 | 0 | 25.69 | 0 | 31.16 | 0.03 | 0.05 | 0 | 25.67 | 0 | 0.019446 | 0.0062239 | 17.59 | 1.65 | 5.6298 | 0.06 | 0 | 0 | 25.68 | 0 | 7.52 | 0.05 | 0 | 25.67 | 0 | 0.018587 | 0.0070829 | 4.33 | 1.65 | 0.06 | 0 | 0
-2.2 | 12 | 25 | 22 | 8613.5 | 32.63 | 0 | 39.51 | 0.3 | 0.05 | 0 | 35.06 | 0 | 0.03506 | 0 | 43.1 | 0.05 | 0.17 | 0 | 0 | 35.06 | 0 | 0.03506 | 0 | 35.92 | 0.05 | 0.17 | 0 | 0 | 26.96 | 0 | 32.53 | 0.03 | 0.05 | 0 | 26.97 | 0 | 0.021392 | 0.0055783 | 20.15 | 1.54 | 5.2545 | 0.06 | 0 | 0 | 26.98 | 0 | 7.91 | 0.05 | 0 | 26.97 | 0 | 0.02058 | 0.0063898 | 4.96 | 1.54 | 0.06 | 0 | 0
-5.8 | 12 | 25 | 23 | 8614.5 | 34.95 | 0 | 42.35 | 0.32 | 0.05 | 0 | 37.36 | 0 | 0.03736 | 0 | 45.98 | 0.05 | 0.17 | 0 | 0 | 37.36 | 0 | 0.03736 | 0 | 38.32 | 0.05 | 0.17 | 0 | 0 | 28.95 | 0 | 34.67 | 0.03 | 0.05 | 0 | 28.95 | 0 | 0.024486 | 0.0044636 | 24.52 | 1.31 | 4.4697 | 0.06 | 0 | 0 | 28.95 | 0 | 8.48 | 0.05 | 0 | 28.95 | 0 | 0.02379 | 0.0051598 | 6.04 | 1.31 | 0.06 | 0 | 0
-5.8 | 12 | 25 | 24 | 8615.5 | 36.2 | 0 | 43.82 | 0.33 | 0.05 | 0 | 38.61 | 0 | 0.03861 | 0 | 47.55 | 0.05 | 0.17 | 0 | 0 | 38.61 | 0 | 0.03861 | 0 | 39.62 | 0.05 | 0.17 | 0 | 0 | 29.7 | 0 | 35.48 | 0.03 | 0.05 | 0 | 29.71 | 0 | 0.025267 | 0.0044428 | 25.42 | 1.31 | 4.4697 | 0.06 | 0 | 0 | 29.71 | 0 | 8.71 | 0.05 | 0 | 29.71 | 0 | 0.024569 | 0.0051414 | 6.26 | 1.31 | 0.06 | 0 | 0
-7.6 | 12 | 26 | 1 | 8616.5 | 37.56 | 0 | 45.5 | 0.35 | 0.05 | 0 | 39.95 | 0 | 0.03995 | 0 | 49.23 | 0.05 | 0.17 | 0 | 0 | 39.95 | 0 | 0.03995 | 0 | 41.03 | 0.05 | 0.17 | 0 | 0 | 30.83 | 0 | 36.69 | 0.04 | 0.05 | 0 | 30.85 | 0 | 0.026888 | 0.0039616 | 27.79 | 1.2 | 4.0944 | 0.06 | 0 | 0 | 30.85 | 0 | 9.04 | 0.05 | 0 | 30.85 | 0 | 0.026246 | 0.0046045 | 6.84 | 1.2 | 0.06 | 0 | 0
-11.2 | 12 | 26 | 2 | 8617.5 | 39.38 | 0 | 47.7 | 0.36 | 0.05 | 0 | 41.75 | 0 | 0.04175 | 0 | 51.48 | 0.05 | 0.17 | 0 | 0 | 41.75 | 0 | 0.04175 | 0 | 42.9 | 0.05 | 0.17 | 0 | 0 | 32.39 | 0 | 38.36 | 0.04 | 0.05 | 0 | 32.39 | 0 | 0.02941 | 0.0029803 | 31.65 | 0.94 | 3.2073 | 0.06 | 0 | 0 | 32.39 | 0 | 9.49 | 0.05 | 0 | 32.39 | 0 | 0.028902 | 0.0034876 | 7.79 | 0.94 | 0.06 | 0 | 0
-9.4 | 12 | 26 | 3 | 8618.5 | 39.72 | 0 | 48.06 | 0.37 | 0.05 | 0 | 42.11 | 0 | 0.04211 | 0 | 51.91 | 0.05 | 0.17 | 0 | 0 | 42.11 | 0 | 0.04211 | 0 | 43.26 | 0.05 | 0.17 | 0 | 0 | 32.34 | 0 | 38.31 | 0.04 | 0.05 | 0 | 32.37 | 0 | 0.028921 | 0.0034494 | 30.61 | 1.07 | 3.6508 | 0.06 | 0 | 0 | 32.37 | 0 | 9.49 | 0.05 | 0 | 32.37 | 0 | 0.028347 | 0.0040228 | 7.54 | 1.07 | 0.06 | 0 | 0
-11.2 | 12 | 26 | 4 | 8619.5 | 40.52 | 0 | 49.08 | 0.37 | 0.05 | 0 | 42.89 | 0 | 0.04289 | 0 | 52.9 | 0.05 | 0.17 | 0 | 0 | 42.89 | 0 | 0.04289 | 0 | 44.09 | 0.05 | 0.17 | 0 | 0 | 33.19 | 0 | 39.22 | 0.04 | 0.05 | 0 | 33.15 | 0 | 0.030177 | 0.0029726 | 32.56 | 0.94 | 3.2073 | 0.06 | 0 | 0 | 33.15 | 0 | 9.72 | 0.05 | 0 | 33.15 | 0 | 0.029668 | 0.0034817 | 8.01 | 0.94 | 0.06 | 0 | 0
-14.8 | 12 | 26 | 5 | 8620.5 | 42.3 | 0 | 51.25 | 0.39 | 0.05 | 0 | 44.67 | 0 | 0.04467 | 0 | 55.1 | 0.05 | 0.17 | 0 | 0 | 44.67 | 0 | 0.04467 | 0 | 45.92 | 0.05 | 0.17 | 0 | 0 | 34.78 | 0 | 40.93 | 0.04 | 0.05 | 0 | 34.76 | 0 | 0.032683 | 0.0020775 | 36.5 | 0.68 | 2.3202 | 0.06 | 0 | 0 | 34.77 | 0 | 10.19 | 0.05 | 0 | 34.76 | 0 | 0.032316 | 0.0024443 | 8.99 | 0.68 | 0.06 | 0 | 0
-14.8 | 12 | 26 | 6 | 8621.5 | 42.9 | 0 | 51.92 | 0.4 | 0.05 | 0 | 45.29 | 0 | 0.04529 | 0 | 55.88 | 0.05 | 0.17 | 0 | 0 | 45.29 | 0 | 0.04529 | 0 | 46.57 | 0.05 | 0.17 | 0 | 0 | 34.97 | 0 | 41.13 | 0.04 | 0.05 | 0 | 34.99 | 0 | 0.032913 | 0.0020773 | 36.76 | 0.68 | 2.3202 | 0.06 | 0 | 0 | 34.99 | 0 | 10.25 | 0.05 | 0 | 34.99 | 0 | 0.032545 | 0.0024453 | 9.05 | 0.68 | 0.06 | 0 | 0
-14.8 | 12 | 26 | 7 | 8622.5 | 43.19 | 0 | 52.3 | 0.4 | 0.05 | 0 | 45.58 | 0 | 0.04558 | 0 | 56.26 | 0.05 | 0.17 | 0 | 0 | 45.58 | 0 | 0.04558 | 0 | 46.88 | 0.05 | 0.17 | 0 | 0 | 35.21 | 0 | 41.39 | 0.04 | 0.05 | 0 | 35.21 | 0 | 0.033134 | 0.002076 | 37.03 | 0.68 | 2.3202 | 0.06 | 0 | 0 | 35.21 | 0 | 10.32 | 0.05 | 0 | 35.21 | 0 | 0.032767 | 0.0024431 | 9.12 | 0.68 | 0.06 | 0 | 0
-16.6 | 12 | 26 | 8 | 8623.5 | 44.02 | 0 | 53.31 | 0.41 | 0.05 | 0 | 46.4 | 0 | 0.0464 | 0 | 57.27 | 0.05 | 0.17 | 0 | 0 | 46.4 | 0 | 0.0464 | 0 | 47.72 | 0.05 | 0.17 | 0 | 0 | 36.01 | 0 | 42.25 | 0.04 | 0.05 | 0 | 35.99 | 0 | 0.034365 | 0.0016248 | 38.97 | 0.54 | 1.8425 | 0.06 | 0 | 0 | 35.99 | 0 | 10.55 | 0.05 | 0 | 35.99 | 0 | 0.034071 | 0.0019185 | 9.59 | 0.54 | 0.06 | 0 | 0
-12.64 | 12 | 26 | 9 | 8624.5 | 43.03 | 0 | 52.06 | 0.4 | 0.05 | 0 | 45.43 | 0 | 0.04543 | 0 | 56.05 | 0.05 | 0.17 | 0 | 0 | 45.43 | 0 | 0.04543 | 0 | 46.71 | 0.05 | 0.17 | 0 | 0 | 34.83 | 0 | 40.98 | 0.04 | 0.05 | 0 | 34.84 | 0 | 0.032228 | 0.0026115 | 35.37 | 0.84 | 2.8661 | 0.06 | 0 | 0 | 34.84 | 0 | 10.21 | 0.05 | 0 | 34.84 | 0 | 0.031776 | 0.0030645 | 8.71 | 0.84 | 0.06 | 0 | 0
-7.6 | 12 | 26 | 10 | 8625.5 | 38.38 | 0 | 46.38 | 0.35 | 0.05 | 0 | 40.81 | 0 | 0.04081 | 0 | 50.3 | 0.05 | 0.17 | 0 | 0 | 40.81 | 0 | 0.04081 | 0 | 41.91 | 0.05 | 0.17 | 0 | 0 | 30.46 | 0 | 36.28 | 0.04 | 0.05 | 0 | 30.44 | 0 | 0.02647 | 0.0039699 | 27.3 | 1.2 | 4.0944 | 0.06 | 0 | 0 | 30.44 | 0 | 8.92 | 0.05 | 0 | 30.44 | 0 | 0.025828 | 0.0046121 | 6.72 | 1.2 | 0.06 | 0 | 0
-2.38 | 12 | 26 | 11 | 8626.5 | 34.84 | 0 | 42.18 | 0.32 | 0.05 | 0 | 37.21 | 0 | 0.03721 | 0 | 45.78 | 0.05 | 0.17 | 0 | 0 | 37.21 | 0 | 0.03721 | 0 | 38.15 | 0.05 | 0.17 | 0 | 0 | 27.95 | 0 | 33.6 | 0.03 | 0.05 | 0 | 27.96 | 0 | 0.022481 | 0.005479 | 21.42 | 1.53 | 5.2204 | 0.06 | 0 | 0 | 27.96 | 0 | 8.19 | 0.05 | 0 | 27.96 | 0 | 0.021669 | 0.006291 | 5.27 | 1.53 | 0.06 | 0 | 0
3.2 | 12 | 26 | 12 | 8627.5 | 31.28 | 0 | 37.83 | 0.29 | 0.05 | 0 | 33.66 | 0 | 0.03366 | 0 | 41.28 | 0.05 | 0.17 | 0 | 0 | 33.66 | 0 | 0.03366 | 0 | 34.4 | 0.05 | 0.17 | 0 | 0 | 25.12 | 0 | 30.54 | 0.03 | 0.05 | 0 | 25.11 | 0 | 0.017634 | 0.0074756 | 14.89 | 1.85 | 6.3122 | 0.06 | 0 | 0 | 25.11 | 0 | 7.36 | 0.05 | 0 | 25.11 | 0 | 0.016695 | 0.0084155 | 3.67 | 1.85 | 0.06 | 0 | 0
8.6 | 12 | 26 | 13 | 8628.5 | 28.57 | 0 | 34.57 | 0.26 | 0.05 | 0 | 30.97 | 0 | 0.03097 | 0 | 37.91 | 0.05 | 0.17 | 0 | 0 | 30.97 | 0 | 0.03097 | 0 | 31.6 | 0.05 | 0.17 | 0 | 0 | 23.13 | 0 | 28.39 | 0.03 | 0.05 | 0 | 23.15 | 0 | 0.013161 | 0.0099892 | 9.53 | 2.12 | 7.2334 | 0.06 | 0 | 0 | 23.15 | 0 | 6.79 | 0.05 | 0 | 23.15 | 0 | 0.012171 | 0.010979 | 2.35 | 2.12 | 0.06 | 0 | 0
12.2 | 12 | 26 | 14 | 8629.5 | 25.95 | 0 | 31.39 | 0.24 | 0.05 | 0 | 28.39 | 0 | 0.02839 | 0 | 34.69 | 0.05 | 0.17 | 0 | 0 | 28.39 | 0 | 0.02839 | 0 | 28.91 | 0.05 | 0.17 | 0 | 0 | 21.05 | 0 | 26.11 | 0.02 | 0.05 | 0 | 21.07 | 0 | 0.0082418 | 0.012828 | 5.02 | 2.29 | 7.8135 | 0.06 | 0 | 0 | 21.07 | 0 | 6.17 | 0.05 | 0 | 21.07 | 0 | 0.0074014 | 0.013669 | 1.24 | 2.29 | 0.06 | 0 | 0
12.2 | 12 | 26 | 15 | 8630.5 | 24.36 | 0 | 29.5 | 0.22 | 0.05 | 0 | 26.84 | 0 | 0.02684 | 0 | 32.76 | 0.05 | 0.17 | 0 | 0 | 26.84 | 0 | 0.02684 | 0 | 27.3 | 0.05 | 0.17 | 0 | 0 | 20.01 | 0 | 24.97 | 0.02 | 0.05 | 0 | 20.01 | 0 | 0.0065009 | 0.013509 | 3.76 | 2.29 | 7.8135 | 0.06 | 0 | 0 | 20.01 | 0 | 5.86 | 0.05 | 0 | 20.01 | 0 | 0.0057793 | 0.014231 | 0.93 | 2.29 | 0.06 | 0 | 0
12.2 | 12 | 26 | 16 | 8631.5 | 23.5 | 0 | 28.45 | 0.22 | 0.05 | 0 | 26.01 | 0 | 0.02601 | 0 | 31.72 | 0.05 | 0.17 | 0 | 0 | 26.01 | 0 | 0.02601 | 0 | 26.43 | 0.05 | 0.17 | 0 | 0 | 19.44 | 0 | 24.34 | 0.02 | 0.05 | 0 | 19.46 | 0 | 0.0055404 | 0.01392 | 3.11 | 2.29 | 7.8135 | 0.06 | 0 | 0 | 19.46 | 0 | 5.7 | 0.05 | 0 | 19.46 | 0 | 0.004849 | 0.014611 | 0.76 | 2.29 | 0.06 | 0 | 0
6.8 | 12 | 26 | 17 | 8632.5 | 26.05 | 0 | 31.61 | 0.24 | 0.05 | 0 | 28.51 | 0 | 0.02851 | 0 | 34.87 | 0.05 | 0.17 | 0 | 0 | 28.51 | 0 | 0.02851 | 0 | 29.06 | 0.05 | 0.17 | 0 | 0 | 22.19 | 0 | 27.36 | 0.03 | 0.05 | 0 | 22.17 | 0 | 0.012721 | 0.0094494 | 9.37 | 2.04 | 6.9605 | 0.06 | 0 | 0 | 22.17 | 0 | 6.5 | 0.05 | 0 | 22.17 | 0 | 0.011773 | 0.010397 | 2.31 | 2.04 | 0.06 | 0 | 0
3.2 | 12 | 26 | 18 | 8633.5 | 28.12 | 0 | 34.05 | 0.26 | 0.05 | 0 | 30.63 | 0 | 0.03063 | 0 | 37.51 | 0.05 | 0.17 | 0 | 0 | 30.63 | 0 | 0.03063 | 0 | 31.26 | 0.05 | 0.17 | 0 | 0 | 23.6 | 0 | 28.9 | 0.03 | 0.05 | 0 | 23.61 | 0 | 0.015933 | 0.0076772 | 13.1 | 1.85 | 6.3122 | 0.06 | 0 | 0 | 23.61 | 0 | 6.92 | 0.05 | 0 | 23.61 | 0 | 0.015012 | 0.0085981 | 3.23 | 1.85 | 0.06 | 0 | 0
3.2 | 12 | 26 | 19 | 8634.5 | 28.98 | 0 | 35.08 | 0.27 | 0.05 | 0 | 31.48 | 0 | 0.03148 | 0 | 38.63 | 0.05 | 0.17 | 0 | 0 | 31.48 | 0 | 0.03148 | 0 | 32.19 | 0.05 | 0.17 | 0 | 0 | 24.03 | 0 | 29.37 | 0.03 | 0.05 | 0 | 24 | 0 | 0.016384 | 0.0076157 | 13.58 | 1.85 | 6.3122 | 0.06 | 0 | 0 | 24.01 | 0 | 7.04 | 0.05 | 0 | 24 | 0 | 0.015445 | 0.0085549 | 3.34 | 1.85 | 0.06 | 0 | 0
8.6 | 12 | 26 | 20 | 8635.5 | 28.02 | 0 | 33.89 | 0.26 | 0.05 | 0 | 30.5 | 0 | 0.0305 | 0 | 37.42 | 0.05 | 0.17 | 0 | 0 | 30.5 | 0 | 0.0305 | 0 | 31.18 | 0.05 | 0.17 | 0 | 0 | 22.89 | 0 | 28.13 | 0.03 | 0.05 | 0 | 22.88 | 0 | 0.012924 | 0.0099559 | 9.39 | 2.12 | 7.2334 | 0.06 | 0 | 0 | 22.88 | 0 | 6.71 | 0.05 | 0 | 22.88 | 0 | 0.011931 | 0.010949 | 2.31 | 2.12 | 0.06 | 0 | 0
8.6 | 12 | 26 | 21 | 8636.5 | 28.26 | 0 | 34.23 | 0.26 | 0.05 | 0 | 30.69 | 0 | 0.03069 | 0 | 37.64 | 0.05 | 0.17 | 0 | 0 | 30.69 | 0 | 0.03069 | 0 | 31.37 | 0.05 | 0.17 | 0 | 0 | 23.32 | 0 | 28.59 | 0.03 | 0.05 | 0 | 23.33 | 0 | 0.013498 | 0.0098323 | 9.93 | 2.12 | 7.2334 | 0.06 | 0 | 0 | 23.33 | 0 | 6.84 | 0.05 | 0 | 23.33 | 0 | 0.012484 | 0.010846 | 2.44 | 2.12 | 0.06 | 0 | 0
6.8 | 12 | 26 | 22 | 8637.5 | 28.98 | 0 | 35.1 | 0.27 | 0.05 | 0 | 31.43 | 0 | 0.03143 | 0 | 38.53 | 0.05 | 0.17 | 0 | 0 | 31.43 | 0 | 0.03143 | 0 | 32.11 | 0.05 | 0.17 | 0 | 0 | 23.98 | 0 | 29.31 | 0.03 | 0.05 | 0 | 23.97 | 0 | 0.015037 | 0.0089326 | 11.66 | 2.03 | 6.9264 | 0.06 | 0 | 0 | 23.98 | 0 | 7.03 | 0.05 | 0 | 23.97 | 0 | 0.01404 | 0.0099304 | 2.87 | 2.03 | 0.06 | 0 | 0
8.6 | 12 | 26 | 23 | 8638.5 | 29.07 | 0 | 35.18 | 0.27 | 0.05 | 0 | 31.54 | 0 | 0.03154 | 0 | 38.67 | 0.05 | 0.17 | 0 | 0 | 31.54 | 0 | 0.03154 | 0 | 32.23 | 0.05 | 0.17 | 0 | 0 | 23.89 | 0 | 29.21 | 0.03 | 0.05 | 0 | 23.9 | 0 | 0.014211 | 0.0096887 | 10.61 | 2.12 | 7.2334 | 0.06 | 0 | 0 | 23.9 | 0 | 7 | 0.05 | 0 | 23.9 | 0 | 0.013188 | 0.010712 | 2.61 | 2.12 | 0.06 | 0 | 0
8.6 | 12 | 26 | 24 | 8639.5 | 29.06 | 0 | 35.18 | 0.27 | 0.05 | 0 | 31.5 | 0 | 0.0315 | 0 | 38.65 | 0.05 | 0.17 | 0 | 0 | 31.5 | 0 | 0.0315 | 0 | 32.21 | 0.05 | 0.17 | 0 | 0 | 23.89 | 0 | 29.21 | 0.03 | 0.05 | 0 | 23.88 | 0 | 0.014189 | 0.0096914 | 10.59 | 2.12 | 7.2334 | 0.06 | 0 | 0 | 23.88 | 0 | 7 | 0.05 | 0 | 23.88 | 0 | 0.013177 | 0.010703 | 2.61 | 2.12 | 0.06 | 0 | 0
10.4 | 12 | 27 | 1 | 8640.5 | 29.5 | 0 | 35.72 | 0.27 | 0.05 | 0 | 31.93 | 0 | 0.03193 | 0 | 39.18 | 0.05 | 0.17 | 0 | 0 | 31.93 | 0 | 0.03193 | 0 | 32.65 | 0.05 | 0.17 | 0 | 0 | 24.31 | 0 | 29.67 | 0.03 | 0.05 | 0 | 24.32 | 0 | 0.013841 | 0.010479 | 9.96 | 2.21 | 7.5405 | 0.06 | 0 | 0 | 24.32 | 0 | 7.13 | 0.05 | 0 | 24.32 | 0 | 0.012786 | 0.011534 | 2.45 | 2.21 | 0.06 | 0 | 0
10.4 | 12 | 27 | 2 | 8641.5 | 29.4 | 0 | 35.58 | 0.27 | 0.05 | 0 | 31.84 | 0 | 0.03184 | 0 | 39.06 | 0.05 | 0.17 | 0 | 0 | 31.84 | 0 | 0.03184 | 0 | 32.55 | 0.05 | 0.17 | 0 | 0 | 24.13 | 0 | 29.47 | 0.03 | 0.05 | 0 | 24.12 | 0 | 0.013583 | 0.010537 | 9.72 | 2.21 | 7.5405 | 0.06 | 0 | 0 | 24.12 | 0 | 7.07 | 0.05 | 0 | 24.12 | 0 | 0.012532 | 0.011588 | 2.39 | 2.21 | 0.06 | 0 | 0
10.4 | 12 | 27 | 3 | 8642.5 | 29.26 | 0 | 35.42 | 0.27 | 0.05 | 0 | 31.69 | 0 | 0.03169 | 0 | 38.88 | 0.05 | 0.17 | 0 | 0 | 31.69 | 0 | 0.03169 | 0 | 32.4 | 0.05 | 0.17 | 0 | 0 | 24.03 | 0 | 29.37 | 0.03 | 0.05 | 0 | 24.01 | 0 | 0.013584 | 0.010426 | 9.78 | 2.2 | 7.5064 | 0.06 | 0 | 0 | 24.02 | 0 | 7.04 | 0.05 | 0 | 24.01 | 0 | 0.012552 | 0.011458 | 2.41 | 2.2 | 0.06 | 0 | 0
10.4 | 12 | 27 | 4 | 8643.5 | 29.49 | 0 | 35.71 | 0.27 | 0.05 | 0 | 31.91 | 0 | 0.03191 | 0 | 39.15 | 0.05 | 0.17 | 0 | 0 | 31.91 | 0 | 0.03191 | 0 | 32.63 | 0.05 | 0.17 | 0 | 0 | 24.27 | 0 | 29.62 | 0.03 | 0.05 | 0 | 24.27 | 0 | 0.014049 | 0.010221 | 10.27 | 2.19 | 7.4723 | 0.06 | 0 | 0 | 24.27 | 0 | 7.11 | 0.05 | 0 | 24.27 | 0 | 0.013009 | 0.011261 | 2.53 | 2.19 | 0.06 | 0 | 0
10.4 | 12 | 27 | 5 | 8644.5 | 29.68 | 0 | 35.94 | 0.27 | 0.05 | 0 | 32.11 | 0 | 0.03211 | 0 | 39.4 | 0.05 | 0.17 | 0 | 0 | 32.11 | 0 | 0.03211 | 0 | 32.83 | 0.05 | 0.17 | 0 | 0 | 24.41 | 0 | 29.78 | 0.03 | 0.05 | 0 | 24.41 | 0 | 0.014227 | 0.010183 | 10.44 | 2.19 | 7.4723 | 0.06 | 0 | 0 | 24.41 | 0 | 7.15 | 0.05 | 0 | 24.41 | 0 | 0.013179 | 0.011231 | 2.57 | 2.19 | 0.06 | 0 | 0
12.2 | 12 | 27 | 6 | 8645.5 | 28.87 | 0 | 34.93 | 0.27 | 0.05 | 0 | 31.31 | 0 | 0.03131 | 0 | 38.4 | 0.05 | 0.17 | 0 | 0 | 31.31 | 0 | 0.03131 | 0 | 32 | 0.05 | 0.17 | 0 | 0 | 23.56 | 0 | 28.85 | 0.03 | 0.05 | 0 | 23.56 | 0 | 0.012362 | 0.011198 | 8.55 | 2.27 | 7.7452 | 0.06 | 0 | 0 | 23.56 | 0 | 6.91 | 0.05 | 0 | 23.56 | 0 | 0.011322 | 0.012238 | 2.1 | 2.27 | 0.06 | 0 | 0
12.2 | 12 | 27 | 7 | 8646.5 | 28.52 | 0 | 34.53 | 0.26 | 0.05 | 0 | 30.94 | 0 | 0.03094 | 0 | 37.94 | 0.05 | 0.17 | 0 | 0 | 30.94 | 0 | 0.03094 | 0 | 31.62 | 0.05 | 0.17 | 0 | 0 | 23.42 | 0 | 28.7 | 0.03 | 0.05 | 0 | 23.4 | 0 | 0.012317 | 0.011083 | 8.57 | 2.26 | 7.7111 | 0.06 | 0 | 0 | 23.4 | 0 | 6.86 | 0.05 | 0 | 23.4 | 0 | 0.011298 | 0.012102 | 2.11 | 2.26 | 0.06 | 0 | 0
12.2 | 12 | 27 | 8 | 8647.5 | 28.25 | 0 | 34.2 | 0.26 | 0.05 | 0 | 30.69 | 0 | 0.03069 | 0 | 37.6 | 0.05 | 0.17 | 0 | 0 | 30.69 | 0 | 0.03069 | 0 | 31.34 | 0.05 | 0.17 | 0 | 0 | 23.18 | 0 | 28.44 | 0.03 | 0.05 | 0 | 23.19 | 0 | 0.012035 | 0.011155 | 8.32 | 2.26 | 7.7111 | 0.06 | 0 | 0 | 23.19 | 0 | 6.8 | 0.05 | 0 | 23.19 | 0 | 0.01103 | 0.01216 | 2.05 | 2.26 | 0.06 | 0 | 0
14 | 12 | 27 | 9 | 8648.5 | 27.39 | 0 | 33.15 | 0.25 | 0.05 | 0 | 29.85 | 0 | 0.02985 | 0 | 36.56 | 0.05 | 0.17 | 0 | 0 | 29.85 | 0 | 0.02985 | 0 | 30.46 | 0.05 | 0.17 | 0 | 0 | 22.38 | 0 | 27.56 | 0.03 | 0.05 | 0 | 22.4 | 0 | 0.010085 | 0.012315 | 6.51 | 2.33 | 7.95 | 0.06 | 0 | 0 | 22.4 | 0 | 6.56 | 0.05 | 0 | 22.4 | 0 | 0.0091196 | 0.01328 | 1.6 | 2.33 | 0.06 | 0 | 0
14 | 12 | 27 | 10 | 8649.5 | 27.75 | 0 | 33.61 | 0.26 | 0.05 | 0 | 30.18 | 0 | 0.03018 | 0 | 36.98 | 0.05 | 0.17 | 0 | 0 | 30.18 | 0 | 0.03018 | 0 | 30.82 | 0.05 | 0.17 | 0 | 0 | 22.94 | 0 | 28.18 | 0.03 | 0.05 | 0 | 22.93 | 0 | 0.01085 | 0.01208 | 7.14 | 2.33 | 7.95 | 0.06 | 0 | 0 | 22.93 | 0 | 6.72 | 0.05 | 0 | 22.93 | 0 | 0.0098672 | 0.013063 | 1.76 | 2.33 | 0.06 | 0 | 0
15.8 | 12 | 27 | 11 | 8650.5 | 27.05 | 0 | 32.73 | 0.25 | 0.05 | 0 | 29.52 | 0 | 0.02952 | 0 | 36.14 | 0.05 | 0.17 | 0 | 0 | 29.52 | 0 | 0.02952 | 0 | 30.12 | 0.05 | 0.17 | 0 | 0 | 22.14 | 0 | 27.31 | 0.03 | 0.05 | 0 | 22.14 | 0 | 0.0084443 | 0.013696 | 5.07 | 2.41 | 8.2229 | 0.06 | 0 | 0 | 22.14 | 0 | 6.49 | 0.05 | 0 | 22.14 | 0 | 0.0075615 | 0.014579 | 1.25 | 2.41 | 0.06 | 0 | 0
15.8 | 12 | 27 | 12 | 8651.5 | 26.44 | 0 | 32 | 0.24 | 0.05 | 0 | 28.89 | 0 | 0.02889 | 0 | 35.37 | 0.05 | 0.17 | 0 | 0 | 28.89 | 0 | 0.02889 | 0 | 29.48 | 0.05 | 0.17 | 0 | 0 | 21.69 | 0 | 26.81 | 0.03 | 0.05 | 0 | 21.69 | 0 | 0.0080996 | 0.01359 | 4.86 | 2.39 | 8.1547 | 0.06 | 0 | 0 | 21.69 | 0 | 6.36 | 0.05 | 0 | 21.69 | 0 | 0.0072501 | 0.01444 | 1.2 | 2.39 | 0.06 | 0 | 0
15.8 | 12 | 27 | 13 | 8652.5 | 25.88 | 0 | 31.33 | 0.24 | 0.05 | 0 | 28.34 | 0 | 0.02834 | 0 | 34.67 | 0.05 | 0.17 | 0 | 0 | 28.34 | 0 | 0.02834 | 0 | 28.89 | 0.05 | 0.17 | 0 | 0 | 21.26 | 0 | 26.35 | 0.02 | 0.05 | 0 | 21.26 | 0 | 0.0069808 | 0.014279 | 4.02 | 2.41 | 8.2229 | 0.06 | 0 | 0 | 21.26 | 0 | 6.23 | 0.05 | 0 | 21.26 | 0 | 0.0061904 | 0.01507 | 0.99 | 2.41 | 0.06 | 0 | 0
15.8 | 12 | 27 | 14 | 8653.5 | 25.47 | 0 | 30.84 | 0.23 | 0.05 | 0 | 27.94 | 0 | 0.02794 | 0 | 34.17 | 0.05 | 0.17 | 0 | 0 | 27.94 | 0 | 0.02794 | 0 | 28.47 | 0.05 | 0.17 | 0 | 0 | 20.96 | 0 | 26.01 | 0.02 | 0.05 | 0 | 20.96 | 0 | 0.006468 | 0.014492 | 3.67 | 2.41 | 8.2229 | 0.06 | 0 | 0 | 20.96 | 0 | 6.14 | 0.05 | 0 | 20.96 | 0 | 0.0056991 | 0.015261 | 0.9 | 2.41 | 0.06 | 0 | 0
15.8 | 12 | 27 | 15 | 8654.5 | 24.88 | 0 | 30.12 | 0.23 | 0.05 | 0 | 27.36 | 0 | 0.02736 | 0 | 33.45 | 0.05 | 0.17 | 0 | 0 | 27.36 | 0 | 0.02736 | 0 | 27.88 | 0.05 | 0.17 | 0 | 0 | 20.46 | 0 | 25.46 | 0.02 | 0.05 | 0 | 20.46 | 0 | 0.0060204 | 0.01444 | 3.4 | 2.39 | 8.1547 | 0.06 | 0 | 0 | 20.46 | 0 | 6 | 0.05 | 0 | 20.46 | 0 | 0.0053209 | 0.015139 | 0.84 | 2.39 | 0.06 | 0 | 0
17.6 | 12 | 27 | 16 | 8655.5 | 24.09 | 0 | 29.16 | 0.22 | 0.05 | 0 | 26.57 | 0 | 0.02657 | 0 | 32.47 | 0.05 | 0.17 | 0 | 0 | 26.57 | 0 | 0.02657 | 0 | 27.06 | 0.05 | 0.17 | 0 | 0 | 19.8 | 0 | 24.73 | 0.02 | 0.05 | 0 | 19.79 | 0 | 0.0028364 | 0.016954 | 1.41 | 2.47 | 8.4276 | 0.06 | 0 | 0 | 19.79 | 0 | 5.8 | 0.05 | 0 | 19.79 | 0 | 0.0024562 | 0.017334 | 0.35 | 2.47 | 0.06 | 0 | 0
17.6 | 12 | 27 | 17 | 8656.5 | 23.96 | 0 | 29.02 | 0.22 | 0.05 | 0 | 26.43 | 0 | 0.02643 | 0 | 32.29 | 0.05 | 0.17 | 0 | 0 | 26.43 | 0 | 0.02643 | 0 | 26.91 | 0.05 | 0.17 | 0 | 0 | 19.82 | 0 | 24.76 | 0.02 | 0.05 | 0 | 19.83 | 0 | 0.0029281 | 0.016902 | 1.46 | 2.47 | 8.4276 | 0.06 | 0 | 0 | 19.83 | 0 | 5.81 | 0.05 | 0 | 19.83 | 0 | 0.0025225 | 0.017307 | 0.36 | 2.47 | 0.06 | 0 | 0
17.6 | 12 | 27 | 18 | 8657.5 | 23.56 | 0 | 28.52 | 0.22 | 0.05 | 0 | 26.06 | 0 | 0.02606 | 0 | 31.82 | 0.05 | 0.17 | 0 | 0 | 26.06 | 0 | 0.02606 | 0 | 26.51 | 0.05 | 0.17 | 0 | 0 | 19.44 | 0 | 24.34 | 0.02 | 0.05 | 0 | 19.45 | 0 | 0.0020631 | 0.017387 | 1 | 2.47 | 8.4276 | 0.06 | 0 | 0 | 19.45 | 0 | 5.7 | 0.05 | 0 | 19.45 | 0 | 0.0017877 | 0.017662 | 0.25 | 2.47 | 0.06 | 0 | 0
17.6 | 12 | 27 | 19 | 8658.5 | 23.21 | 0 | 28.1 | 0.21 | 0.05 | 0 | 25.71 | 0 | 0.02571 | 0 | 31.39 | 0.05 | 0.17 | 0 | 0 | 25.71 | 0 | 0.02571 | 0 | 26.16 | 0.05 | 0.17 | 0 | 0 | 19.16 | 0 | 24.02 | 0.02 | 0.05 | 0 | 19.17 | 0 | 0.0014118 | 0.017758 | 0.67 | 2.47 | 8.4276 | 0.06 | 0 | 0 | 19.17 | 0 | 5.62 | 0.05 | 0 | 19.17 | 0 | 0.0012344 | 0.017936 | 0.17 | 2.47 | 0.06 | 0 | 0
17.6 | 12 | 27 | 20 | 8659.5 | 22.86 | 0 | 27.67 | 0.21 | 0.05 | 0 | 25.36 | 0 | 0.02536 | 0 | 30.96 | 0.05 | 0.17 | 0 | 0 | 25.36 | 0 | 0.02536 | 0 | 25.8 | 0.05 | 0.17 | 0 | 0 | 18.9 | 0 | 23.73 | 0.02 | 0.05 | 0 | 18.89 | 0 | 0.0007118 | 0.018178 | 0.33 | 2.47 | 8.4276 | 0.06 | 0 | 0 | 18.89 | 0 | 5.54 | 0.05 | 0 | 18.89 | 0 | 0.00059263 | 0.018297 | 0.08 | 2.47 | 0.06 | 0 | 0
17.6 | 12 | 27 | 21 | 8660.5 | 22.77 | 0 | 27.57 | 0.21 | 0.05 | 0 | 25.29 | 0 | 0.02529 | 0 | 30.86 | 0.05 | 0.17 | 0 | 0 | 25.29 | 0 | 0.02529 | 0 | 25.71 | 0.05 | 0.17 | 0 | 0 | 18.87 | 0 | 23.7 | 0.02 | 0.05 | 0 | 18.87 | 0 | 0.00066948 | 0.018201 | 0.31 | 2.47 | 8.4276 | 0.06 | 0 | 0 | 18.87 | 0 | 5.53 | 0.05 | 0 | 18.87 | 0 | 0.000592 | 0.018278 | 0.08 | 2.47 | 0.06 | 0 | 0
17.6 | 12 | 27 | 22 | 8661.5 | 23.02 | 0 | 27.88 | 0.21 | 0.05 | 0 | 25.54 | 0 | 0.02554 | 0 | 31.17 | 0.05 | 0.17 | 0 | 0 | 25.54 | 0 | 0.02554 | 0 | 25.98 | 0.05 | 0.17 | 0 | 0 | 19.11 | 0 | 23.97 | 0.02 | 0.05 | 0 | 19.12 | 0 | 0.0012905 | 0.017829 | 0.61 | 2.47 | 8.4276 | 0.06 | 0 | 0 | 19.12 | 0 | 5.6 | 0.05 | 0 | 19.12 | 0 | 0.0010947 | 0.018025 | 0.15 | 2.47 | 0.06 | 0 | 0
17.6 | 12 | 27 | 23 | 8662.5 | 23.31 | 0 | 28.22 | 0.21 | 0.05 | 0 | 25.82 | 0 | 0.02582 | 0 | 31.53 | 0.05 | 0.17 | 0 | 0 | 25.82 | 0 | 0.02582 | 0 | 26.27 | 0.05 | 0.17 | 0 | 0 | 19.35 | 0 | 24.23 | 0.02 | 0.05 | 0 | 19.34 | 0 | 0.0018285 | 0.017511 | 0.88 | 2.47 | 8.4276 | 0.06 | 0 | 0 | 19.34 | 0 | 5.67 | 0.05 | 0 | 19.34 | 0 | 0.0015817 | 0.017758 | 0.22 | 2.47 | 0.06 | 0 | 0
17.6 | 12 | 27 | 24 | 8663.5 | 23.91 | 0 | 28.95 | 0.22 | 0.05 | 0 | 26.4 | 0 | 0.0264 | 0 | 32.26 | 0.05 | 0.17 | 0 | 0 | 26.4 | 0 | 0.0264 | 0 | 26.89 | 0.05 | 0.17 | 0 | 0 | 19.87 | 0 | 24.81 | 0.02 | 0.05 | 0 | 19.87 | 0 | 0.0030192 | 0.016851 | 1.51 | 2.47 | 8.4276 | 0.06 | 0 | 0 | 19.87 | 0 | 5.82 | 0.05 | 0 | 19.87 | 0 | 0.0025887 | 0.017281 | 0.37 | 2.47 | 0.06 | 0 | 0
17.6 | 12 | 28 | 1 | 8664.5 | 24.36 | 0 | 29.49 | 0.22 | 0.05 | 0 | 26.84 | 0 | 0.02684 | 0 | 32.82 | 0.05 | 0.17 | 0 | 0 | 26.84 | 0 | 0.02684 | 0 | 27.35 | 0.05 | 0.17 | 0 | 0 | 20.2 | 0 | 25.17 | 0.02 | 0.05 | 0 | 20.18 | 0 | 0.0036806 | 0.016499 | 1.88 | 2.47 | 8.4276 | 0.06 | 0 | 0 | 20.19 | 0 | 5.92 | 0.05 | 0 | 20.18 | 0 | 0.0031682 | 0.017012 | 0.46 | 2.47 | 0.06 | 0 | 0
17.6 | 12 | 28 | 2 | 8665.5 | 24.59 | 0 | 29.77 | 0.23 | 0.05 | 0 | 27.06 | 0 | 0.02706 | 0 | 33.1 | 0.05 | 0.17 | 0 | 0 | 27.06 | 0 | 0.02706 | 0 | 27.58 | 0.05 | 0.17 | 0 | 0 | 20.34 | 0 | 25.33 | 0.02 | 0.05 | 0 | 20.32 | 0 | 0.0039601 | 0.01636 | 2.04 | 2.47 | 8.4276 | 0.06 | 0 | 0 | 20.32 | 0 | 5.96 | 0.05 | 0 | 20.32 | 0 | 0.0034209 | 0.016899 | 0.5 | 2.47 | 0.06 | 0 | 0
17.6 | 12 | 28 | 3 | 8666.5 | 24.86 | 0 | 30.1 | 0.23 | 0.05 | 0 | 27.32 | 0 | 0.02732 | 0 | 33.41 | 0.05 | 0.17 | 0 | 0 | 27.32 | 0 | 0.02732 | 0 | 27.85 | 0.05 | 0.17 | 0 | 0 | 20.53 | 0 | 25.54 | 0.02 | 0.05 | 0 | 20.54 | 0 | 0.0044038 | 0.016136 | 2.3 | 2.47 | 8.4276 | 0.06 | 0 | 0 | 20.54 | 0 | 6.02 | 0.05 | 0 | 20.54 | 0 | 0.0038512 | 0.016689 | 0.57 | 2.47 | 0.06 | 0 | 0
17.6 | 12 | 28 | 4 | 8667.5 | 24.39 | 0 | 29.52 | 0.22 | 0.05 | 0 | 26.85 | 0 | 0.02685 | 0 | 32.83 | 0.05 | 0.17 | 0 | 0 | 26.85 | 0 | 0.02685 | 0 | 27.36 | 0.05 | 0.17 | 0 | 0 | 20.01 | 0 | 24.96 | 0.02 | 0.05 | 0 | 20.02 | 0 | 0.0039581 | 0.016062 | 2.06 | 2.45 | 8.3594 | 0.06 | 0 | 0 | 20.02 | 0 | 5.87 | 0.05 | 0 | 20.02 | 0 | 0.0034494 | 0.016571 | 0.51 | 2.45 | 0.06 | 0 | 0
19.4 | 12 | 28 | 5 | 8668.5 | 24.11 | 0 | 29.19 | 0.22 | 0.05 | 0 | 26.56 | 0 | 0.02656 | 0 | 32.46 | 0.05 | 0.17 | 0 | 0 | 26.56 | 0 | 0.02656 | 0 | 27.05 | 0.05 | 0.17 | 0 | 0 | 19.87 | 0 | 24.81 | 0.02 | 0.05 | 0 | 19.85 | 0 | 0.0013701 | 0.01848 | 0.64 | 2.53 | 8.6324 | 0.06 | 0 | 0 | 19.86 | 0 | 5.82 | 0.05 | 0 | 19.85 | 0 | 0.0011807 | 0.018669 | 0.16 | 2.53 | 0.06 | 0 | 0
19.4 | 12 | 28 | 6 | 8669.5 | 23.83 | 0 | 28.85 | 0.22 | 0.05 | 0 | 26.28 | 0 | 0.02628 | 0 | 32.1 | 0.05 | 0.17 | 0 | 0 | 26.28 | 0 | 0.02628 | 0 | 26.75 | 0.05 | 0.17 | 0 | 0 | 19.63 | 0 | 24.55 | 0.02 | 0.05 | 0 | 19.63 | 0 | 0.00082769 | 0.018802 | 0.38 | 2.53 | 8.6324 | 0.06 | 0 | 0 | 19.63 | 0 | 5.75 | 0.05 | 0 | 19.63 | 0 | 0.00067431 | 0.018956 | 0.09 | 2.53 | 0.06 | 0 | 0
19.4 | 12 | 28 | 7 | 8670.5 | 23.63 | 0 | 28.61 | 0.22 | 0.05 | 0 | 26.08 | 0 | 0.02608 | 0 | 31.86 | 0.05 | 0.17 | 0 | 0 | 26.08 | 0 | 0.02608 | 0 | 26.55 | 0.05 | 0.17 | 0 | 0 | 19.49 | 0 | 24.39 | 0.02 | 0.05 | 0 | 19.49 | 0 | 0.00046287 | 0.019027 | 0.21 | 2.53 | 8.6324 | 0.06 | 0 | 0 | 19.49 | 0 | 5.71 | 0.05 | 0 | 19.49 | 0 | 0.00037771 | 0.019112 | 0.05 | 2.53 | 0.06 | 0 | 0
19.4 | 12 | 28 | 8 | 8671.5 | 23.59 | 0 | 28.56 | 0.22 | 0.05 | 0 | 26.04 | 0 | 0.02604 | 0 | 31.81 | 0.05 | 0.17 | 0 | 0 | 26.04 | 0 | 0.02604 | 0 | 26.51 | 0.05 | 0.17 | 0 | 0 | 19.49 | 0 | 24.39 | 0.02 | 0.05 | 0 | 19.49 | 0 | 0.00046287 | 0.019027 | 0.21 | 2.53 | 8.6324 | 0.06 | 0 | 0 | 19.49 | 0 | 5.71 | 0.05 | 0 | 19.49 | 0 | 0.00037771 | 0.019112 | 0.05 | 2.53 | 0.06 | 0 | 0
19.4 | 12 | 28 | 9 | 8672.5 | 23.66 | 0 | 28.65 | 0.22 | 0.05 | 0 | 26.12 | 0 | 0.02612 | 0 | 31.9 | 0.05 | 0.17 | 0 | 0 | 26.12 | 0 | 0.02612 | 0 | 26.59 | 0.05 | 0.17 | 0 | 0 | 19.58 | 0 | 24.49 | 0.02 | 0.05 | 0 | 19.57 | 0 | 0.0015371 | 0.018033 | 0.73 | 2.51 | 8.5641 | 0.06 | 0 | 0 | 19.57 | 0 | 5.73 | 0.05 | 0 | 19.57 | 0 | 0.0013095 | 0.01826 | 0.18 | 2.51 | 0.06 | 0 | 0
21.2 | 12 | 28 | 10 | 8673.5 | 23.04 | 0 | 27.87 | 0.21 | 0.05 | 0 | 25.5 | 0 | 0.0255 | 0 | 31.13 | 0.05 | 0.17 | 0 | 0 | 25.5 | 0 | 0.0255 | 0 | 25.94 | 0.05 | 0.17 | 0 | 0 | 18.92 | 0 | 23.76 | 0.02 | 0.05 | 0 | 18.92 | 0 | 0 | 0.01892 | 0 | 2.46 | 8.3935 | 0.06 | 0 | 0 | 18.92 | 0 | 5.55 | 0.05 | 0 | 18.92 | 0 | 0 | 0.01892 | 0 | 2.46 | 0.06 | 0 | 0
21.2 | 12 | 28 | 11 | 8674.5 | 22.78 | 0 | 27.58 | 0.21 | 0.05 | 0 | 25.23 | 0 | 0.02523 | 0 | 30.8 | 0.05 | 0.17 | 0 | 0 | 25.23 | 0 | 0.02523 | 0 | 25.67 | 0.05 | 0.17 | 0 | 0 | 18.8 | 0 | 23.62 | 0.02 | 0.05 | 0 | 18.81 | 0 | 0 | 0.01881 | 0 | 2.44 | 8.3253 | 0.06 | 0 | 0 | 18.81 | 0 | 5.51 | 0.05 | 0 | 18.81 | 0 | 0 | 0.01881 | 0 | 2.44 | 0.06 | 0 | 0
21.2 | 12 | 28 | 12 | 8675.5 | 22.74 | 0 | 27.54 | 0.21 | 0.05 | 0 | 25.2 | 0 | 0.0252 | 0 | 30.75 | 0.05 | 0.17 | 0 | 0 | 25.2 | 0 | 0.0252 | 0 | 25.62 | 0.05 | 0.17 | 0 | 0 | 18.83 | 0 | 23.65 | 0.02 | 0.05 | 0 | 18.82 | 0 | 0 | 0.01882 | 0 | 2.49 | 8.4959 | 0.06 | 0 | 0 | 18.82 | 0 | 5.51 | 0.05 | 0 | 18.82 | 0 | 0 | 0.01882 | 0 | 2.49 | 0.06 | 0 | 0
23 | 12 | 28 | 13 | 8676.5 | 21.91 | 0 | 26.51 | 0.2 | 0.05 | 0 | 24.38 | 0 | 0.02438 | 0 | 29.73 | 0.05 | 0.17 | 0 | 0 | 24.38 | 0 | 0.02438 | 0 | 24.78 | 0.05 | 0.17 | 0 | 0 | 17.98 | 0 | 22.7 | 0.02 | 0.05 | 0 | 18 | 0 | 0 | 0.018 | 0 | 2.27 | 7.7452 | 0.05 | 0 | 0 | 18 | 0 | 5.27 | 0.05 | 0 | 18 | 0 | 0 | 0.018 | 0 | 2.27 | 0.05 | 0 | 0
23 | 12 | 28 | 14 | 8677.5 | 21.6 | 0 | 26.16 | 0.2 | 0.05 | 0 | 24.06 | 0 | 0.02406 | 0 | 29.33 | 0.05 | 0.17 | 0 | 0 | 24.06 | 0 | 0.02406 | 0 | 24.45 | 0.05 | 0.17 | 0 | 0 | 17.88 | 0 | 22.59 | 0.02 | 0.05 | 0 | 17.88 | 0 | 0 | 0.01788 | 0 | 2.26 | 7.7111 | 0.05 | 0 | 0 | 17.88 | 0 | 5.24 | 0.05 | 0 | 17.88 | 0 | 0 | 0.01788 | 0 | 2.26 | 0.05 | 0 | 0
23 | 12 | 28 | 15 | 8678.5 | 21.81 | 0 | 26.41 | 0.2 | 0.05 | 0 | 24.27 | 0 | 0.02427 | 0 | 29.58 | 0.05 | 0.17 | 0 | 0 | 24.27 | 0 | 0.02427 | 0 | 24.65 | 0.05 | 0.17 | 0 | 0 | 18.12 | 0 | 22.86 | 0.02 | 0.05 | 0 | 18.13 | 0 | 0 | 0.01813 | 0 | 2.25 | 7.677 | 0.05 | 0 | 0 | 18.13 | 0 | 5.31 | 0.05 | 0 | 18.13 | 0 | 0 | 0.01813 | 0 | 2.25 | 0.05 | 0 | 0
21.2 | 12 | 28 | 16 | 8679.5 | 22.46 | 0 | 27.21 | 0.21 | 0.05 | 0 | 24.92 | 0 | 0.02492 | 0 | 30.41 | 0.05 | 0.17 | 0 | 0 | 24.92 | 0 | 0.02492 | 0 | 25.34 | 0.05 | 0.17 | 0 | 0 | 18.73 | 0 | 23.55 | 0.02 | 0.05 | 0 | 18.72 | 0 | 0 | 0.01872 | 0 | 2.43 | 8.2912 | 0.06 | 0 | 0 | 18.72 | 0 | 5.49 | 0.05 | 0 | 18.72 | 0 | 0 | 0.01872 | 0 | 2.43 | 0.06 | 0 | 0
21.2 | 12 | 28 | 17 | 8680.5 | 21.92 | 0 | 26.52 | 0.2 | 0.05 | 0 | 24.39 | 0 | 0.02439 | 0 | 29.75 | 0.05 | 0.17 | 0 | 0 | 24.39 | 0 | 0.02439 | 0 | 24.79 | 0.05 | 0.17 | 0 | 0 | 18.05 | 0 | 22.78 | 0.02 | 0.05 | 0 | 18.04 | 0 | 0 | 0.01804 | 0 | 2.32 | 7.9158 | 0.05 | 0 | 0 | 18.04 | 0 | 5.29 | 0.05 | 0 | 18.04 | 0 | 0 | 0.01804 | 0 | 2.32 | 0.05 | 0 | 0
21.2 | 12 | 28 | 18 | 8681.5 | 21.44 | 0 | 25.96 | 0.2 | 0.05 | 0 | 23.89 | 0 | 0.02389 | 0 | 29.14 | 0.05 | 0.17 | 0 | 0 | 23.89 | 0 | 0.02389 | 0 | 24.28 | 0.05 | 0.17 | 0 | 0 | 17.69 | 0 | 22.38 | 0.02 | 0.05 | 0 | 17.7 | 0 | 0 | 0.0177 | 0 | 2.27 | 7.7452 | 0.05 | 0 | 0 | 17.7 | 0 | 5.19 | 0.05 | 0 | 17.7 | 0 | 0 | 0.0177 | 0 | 2.27 | 0.05 | 0 | 0
21.2 | 12 | 28 | 19 | 8682.5 | 20.91 | 0 | 25.3 | 0.19 | 0.05 | 0 | 23.37 | 0 | 0.02337 | 0 | 28.46 | 0.05 | 0.17 | 0 | 0 | 23.37 | 0 | 0.02337 | 0 | 23.72 | 0.05 | 0.17 | 0 | 0 | 17.27 | 0 | 21.9 | 0.02 | 0.05 | 0 | 17.26 | 0 | 0 | 0.01726 | 0 | 2.2 | 7.5064 | 0.05 | 0 | 0 | 17.26 | 0 | 5.06 | 0.05 | 0 | 17.26 | 0 | 0 | 0.01726 | 0 | 2.2 | 0.05 | 0 | 0
21.2 | 12 | 28 | 20 | 8683.5 | 20.66 | 0 | 25.01 | 0.19 | 0.05 | 0 | 23.13 | 0 | 0.02313 | 0 | 28.16 | 0.05 | 0.17 | 0 | 0 | 23.13 | 0 | 0.02313 | 0 | 23.47 | 0.05 | 0.17 | 0 | 0 | 17.12 | 0 | 21.74 | 0.02 | 0.05 | 0 | 17.11 | 0 | 0 | 0.01711 | 0 | 2.18 | 7.4382 | 0.05 | 0 | 0 | 17.11 | 0 | 5.02 | 0.05 | 0 | 17.11 | 0 | 0 | 0.01711 | 0 | 2.18 | 0.05 | 0 | 0
21.2 | 12 | 28 | 21 | 8684.5 | 20.44 | 0 | 24.75 | 0.19 | 0.05 | 0 | 22.93 | 0 | 0.02293 | 0 | 27.91 | 0.05 | 0.17 | 0 | 0 | 22.93 | 0 | 0.02293 | 0 | 23.26 | 0.05 | 0.17 | 0 | 0 | 16.93 | 0 | 21.53 | 0.02 | 0.05 | 0 | 16.95 | 0 | 0 | 0.01695 | 0 | 2.15 | 7.3358 | 0.05 | 0 | 0 | 16.95 | 0 | 4.97 | 0.05 | 0 | 16.95 | 0 | 0 | 0.01695 | 0 | 2.15 | 0.05 | 0 | 0
21.2 | 12 | 28 | 22 | 8685.5 | 20.67 | 0 | 25.03 | 0.19 | 0.05 | 0 | 23.16 | 0 | 0.02316 | 0 | 28.2 | 0.05 | 0.17 | 0 | 0 | 23.16 | 0 | 0.02316 | 0 | 23.5 | 0.05 | 0.17 | 0 | 0 | 17.22 | 0 | 21.85 | 0.02 | 0.05 | 0 | 17.21 | 0 | 0 | 0.01721 | 0 | 2.24 | 7.6429 | 0.05 | 0 | 0 | 17.21 | 0 | 5.04 | 0.05 | 0 | 17.21 | 0 | 0 | 0.01721 | 0 | 2.24 | 0.05 | 0 | 0
21.2 | 12 | 28 | 23 | 8686.5 | 21.24 | 0 | 25.72 | 0.2 | 0.05 | 0 | 23.72 | 0 | 0.02372 | 0 | 28.9 | 0.05 | 0.17 | 0 | 0 | 23.72 | 0 | 0.02372 | 0 | 24.09 | 0.05 | 0.17 | 0 | 0 | 17.72 | 0 | 22.41 | 0.02 | 0.05 | 0 | 17.72 | 0 | 0 | 0.01772 | 0 | 2.32 | 7.9158 | 0.05 | 0 | 0 | 17.72 | 0 | 5.19 | 0.05 | 0 | 17.72 | 0 | 0 | 0.01772 | 0 | 2.32 | 0.05 | 0 | 0
21.2 | 12 | 28 | 24 | 8687.5 | 21.55 | 0 | 26.09 | 0.2 | 0.05 | 0 | 24.03 | 0 | 0.02403 | 0 | 29.3 | 0.05 | 0.17 | 0 | 0 | 24.03 | 0 | 0.02403 | 0 | 24.41 | 0.05 | 0.17 | 0 | 0 | 17.9 | 0 | 22.62 | 0.02 | 0.05 | 0 | 17.9 | 0 | 0 | 0.0179 | 0 | 2.35 | 8.0182 | 0.06 | 0 | 0 | 17.9 | 0 | 5.25 | 0.05 | 0 | 17.9 | 0 | 0 | 0.0179 | 0 | 2.35 | 0.06 | 0 | 0
21.2 | 12 | 29 | 1 | 8688.5 | 21.66 | 0 | 26.22 | 0.2 | 0.05 | 0 | 24.12 | 0 | 0.02412 | 0 | 29.42 | 0.05 | 0.17 | 0 | 0 | 24.12 | 0 | 0.02412 | 0 | 24.52 | 0.05 | 0.17 | 0 | 0 | 17.93 | 0 | 22.65 | 0.02 | 0.05 | 0 | 17.95 | 0 | 0 | 0.01795 | 0 | 2.35 | 8.0182 | 0.06 | 0 | 0 | 17.95 | 0 | 5.26 | 0.05 | 0 | 17.95 | 0 | 0 | 0.01795 | 0 | 2.35 | 0.06 | 0 | 0
21.2 | 12 | 29 | 2 | 8689.5 | 22.01 | 0 | 26.66 | 0.2 | 0.05 | 0 | 24.45 | 0 | 0.02445 | 0 | 29.84 | 0.05 | 0.17 | 0 | 0 | 24.45 | 0 | 0.02445 | 0 | 24.86 | 0.05 | 0.17 | 0 | 0 | 18.26 | 0 | 23.02 | 0.02 | 0.05 | 0 | 18.27 | 0 | 0 | 0.01827 | 0 | 2.36 | 8.0523 | 0.06 | 0 | 0 | 18.27 | 0 | 5.36 | 0.05 | 0 | 18.27 | 0 | 0 | 0.01827 | 0 | 2.36 | 0.06 | 0 | 0
21.2 | 12 | 29 | 3 | 8690.5 | 22.51 | 0 | 27.26 | 0.21 | 0.05 | 0 | 24.94 | 0 | 0.02494 | 0 | 30.44 | 0.05 | 0.17 | 0 | 0 | 24.94 | 0 | 0.02494 | 0 | 25.37 | 0.05 | 0.17 | 0 | 0 | 18.69 | 0 | 23.49 | 0.02 | 0.05 | 0 | 18.68 | 0 | 0 | 0.01868 | 0 | 2.42 | 8.257 | 0.06 | 0 | 0 | 18.69 | 0 | 5.48 | 0.05 | 0 | 18.68 | 0 | 0 | 0.01868 | 0 | 2.42 | 0.06 | 0 | 0
21.2 | 12 | 29 | 4 | 8691.5 | 22.72 | 0 | 27.5 | 0.21 | 0.05 | 0 | 25.14 | 0 | 0.02514 | 0 | 30.69 | 0.05 | 0.17 | 0 | 0 | 25.14 | 0 | 0.02514 | 0 | 25.58 | 0.05 | 0.17 | 0 | 0 | 18.78 | 0 | 23.6 | 0.02 | 0.05 | 0 | 18.78 | 0 | 0 | 0.01878 | 0 | 2.45 | 8.3594 | 0.06 | 0 | 0 | 18.78 | 0 | 5.5 | 0.05 | 0 | 18.78 | 0 | 0 | 0.01878 | 0 | 2.45 | 0.06 | 0 | 0
20.3 | 12 | 29 | 5 | 8692.5 | 23.03 | 0 | 27.89 | 0.21 | 0.05 | 0 | 25.44 | 0 | 0.02544 | 0 | 31.07 | 0.05 | 0.17 | 0 | 0 | 25.44 | 0 | 0.02544 | 0 | 25.89 | 0.05 | 0.17 | 0 | 0 | 19.06 | 0 | 23.92 | 0.02 | 0.05 | 0 | 19.06 | 0 | 0 | 0.01906 | 0 | 2.52 | 8.5982 | 0.06 | 0 | 0 | 19.06 | 0 | 5.59 | 0.05 | 0 | 19.06 | 0 | 0 | 0.01906 | 0 | 2.52 | 0.06 | 0 | 0
19.94 | 12 | 29 | 6 | 8693.5 | 23.24 | 0 | 28.14 | 0.21 | 0.05 | 0 | 25.65 | 0 | 0.02565 | 0 | 31.32 | 0.05 | 0.17 | 0 | 0 | 25.65 | 0 | 0.02565 | 0 | 26.1 | 0.05 | 0.17 | 0 | 0 | 19.21 | 0 | 24.07 | 0.02 | 0.05 | 0 | 19.19 | 0 | 0.00093775 | 0.018252 | 0.44 | 2.51 | 8.5641 | 0.06 | 0 | 0 | 19.19 | 0 | 5.63 | 0.05 | 0 | 19.19 | 0 | 0.00080569 | 0.018384 | 0.11 | 2.51 | 0.06 | 0 | 0
19.4 | 12 | 29 | 7 | 8694.5 | 23.39 | 0 | 28.32 | 0.22 | 0.05 | 0 | 25.79 | 0 | 0.02579 | 0 | 31.51 | 0.05 | 0.17 | 0 | 0 | 25.79 | 0 | 0.02579 | 0 | 26.26 | 0.05 | 0.17 | 0 | 0 | 19.3 | 0 | 24.18 | 0.02 | 0.05 | 0 | 19.3 | 0 | 0.0017553 | 0.017545 | 0.85 | 2.49 | 8.4959 | 0.06 | 0 | 0 | 19.31 | 0 | 5.66 | 0.05 | 0 | 19.3 | 0 | 0.0015011 | 0.017799 | 0.21 | 2.49 | 0.06 | 0 | 0
19.4 | 12 | 29 | 8 | 8695.5 | 23.83 | 0 | 28.86 | 0.22 | 0.05 | 0 | 26.23 | 0 | 0.02623 | 0 | 32.05 | 0.05 | 0.17 | 0 | 0 | 26.23 | 0 | 0.02623 | 0 | 26.71 | 0.05 | 0.17 | 0 | 0 | 19.73 | 0 | 24.65 | 0.02 | 0.05 | 0 | 19.71 | 0 | 0.0018743 | 0.017836 | 0.9 | 2.51 | 8.5641 | 0.06 | 0 | 0 | 19.71 | 0 | 5.78 | 0.05 | 0 | 19.71 | 0 | 0.0015884 | 0.018122 | 0.22 | 2.51 | 0.06 | 0 | 0
19.4 | 12 | 29 | 9 | 8696.5 | 23.95 | 0 | 28.99 | 0.22 | 0.05 | 0 | 26.34 | 0 | 0.02634 | 0 | 32.19 | 0.05 | 0.17 | 0 | 0 | 26.34 | 0 | 0.02634 | 0 | 26.82 | 0.05 | 0.17 | 0 | 0 | 19.73 | 0 | 24.65 | 0.02 | 0.05 | 0 | 19.73 | 0 | 0.0019139 | 0.017816 | 0.92 | 2.51 | 8.5641 | 0.06 | 0 | 0 | 19.73 | 0 | 5.78 | 0.05 | 0 | 19.73 | 0 | 0.0016562 | 0.018074 | 0.23 | 2.51 | 0.06 | 0 | 0
19.4 | 12 | 29 | 10 | 8697.5 | 24.04 | 0 | 29.11 | 0.22 | 0.05 | 0 | 26.43 | 0 | 0.02643 | 0 | 32.3 | 0.05 | 0.17 | 0 | 0 | 26.43 | 0 | 0.02643 | 0 | 26.92 | 0.05 | 0.17 | 0 | 0 | 19.82 | 0 | 24.75 | 0.02 | 0.05 | 0 | 19.8 | 0 | 0.0020888 | 0.017711 | 1.01 | 2.51 | 8.5641 | 0.06 | 0 | 0 | 19.81 | 0 | 5.8 | 0.05 | 0 | 19.8 | 0 | 0.0017935 | 0.018007 | 0.25 | 2.51 | 0.06 | 0 | 0
19.4 | 12 | 29 | 11 | 8698.5 | 24.13 | 0 | 29.21 | 0.22 | 0.05 | 0 | 26.51 | 0 | 0.02651 | 0 | 32.4 | 0.05 | 0.17 | 0 | 0 | 26.51 | 0 | 0.02651 | 0 | 27 | 0.05 | 0.17 | 0 | 0 | 19.87 | 0 | 24.81 | 0.02 | 0.05 | 0 | 19.87 | 0 | 0.0022434 | 0.017627 | 1.09 | 2.51 | 8.5641 | 0.06 | 0 | 0 | 19.87 | 0 | 5.82 | 0.05 | 0 | 19.87 | 0 | 0.0019298 | 0.01794 | 0.27 | 2.51 | 0.06 | 0 | 0
19.4 | 12 | 29 | 12 | 8699.5 | 23.64 | 0 | 28.61 | 0.22 | 0.05 | 0 | 26.02 | 0 | 0.02602 | 0 | 31.79 | 0.05 | 0.17 | 0 | 0 | 26.02 | 0 | 0.02602 | 0 | 26.49 | 0.05 | 0.17 | 0 | 0 | 19.35 | 0 | 24.23 | 0.02 | 0.05 | 0 | 19.36 | 0 | 0.0018916 | 0.017468 | 0.92 | 2.49 | 8.4959 | 0.06 | 0 | 0 | 19.37 | 0 | 5.68 | 0.05 | 0 | 19.36 | 0 | 0.0016371 | 0.017723 | 0.23 | 2.49 | 0.06 | 0 | 0
19.4 | 12 | 29 | 13 | 8700.5 | 23.81 | 0 | 28.84 | 0.22 | 0.05 | 0 | 26.18 | 0 | 0.02618 | 0 | 31.99 | 0.05 | 0.17 | 0 | 0 | 26.18 | 0 | 0.02618 | 0 | 26.65 | 0.05 | 0.17 | 0 | 0 | 19.63 | 0 | 24.55 | 0.02 | 0.05 | 0 | 19.65 | 0 | 0.0025379 | 0.017112 | 1.26 | 2.49 | 8.4959 | 0.06 | 0 | 0 | 19.65 | 0 | 5.76 | 0.05 | 0 | 19.65 | 0 | 0.0021755 | 0.017474 | 0.31 | 2.49 | 0.06 | 0 | 0
21.2 | 12 | 29 | 14 | 8701.5 | 22.46 | 0 | 27.16 | 0.21 | 0.05 | 0 | 24.86 | 0 | 0.02486 | 0 | 30.33 | 0.05 | 0.17 | 0 | 0 | 24.86 | 0 | 0.02486 | 0 | 25.27 | 0.05 | 0.17 | 0 | 0 | 18.28 | 0 | 23.05 | 0.02 | 0.05 | 0 | 18.27 | 0 | 0 | 0.01827 | 0 | 2.36 | 8.0523 | 0.06 | 0 | 0 | 18.27 | 0 | 5.36 | 0.05 | 0 | 18.27 | 0 | 0 | 0.01827 | 0 | 2.36 | 0.06 | 0 | 0
21.2 | 12 | 29 | 15 | 8702.5 | 21.15 | 0 | 25.6 | 0.19 | 0.05 | 0 | 23.54 | 0 | 0.02354 | 0 | 28.69 | 0.05 | 0.17 | 0 | 0 | 23.54 | 0 | 0.02354 | 0 | 23.91 | 0.05 | 0.17 | 0 | 0 | 17.27 | 0 | 21.9 | 0.02 | 0.05 | 0 | 17.26 | 0 | 0 | 0.01726 | 0 | 2.2 | 7.5064 | 0.05 | 0 | 0 | 17.26 | 0 | 5.06 | 0.05 | 0 | 17.26 | 0 | 0 | 0.01726 | 0 | 2.2 | 0.05 | 0 | 0
21.2 | 12 | 29 | 16 | 8703.5 | 19.66 | 0 | 23.78 | 0.18 | 0.05 | 0 | 22.08 | 0 | 0.02208 | 0 | 26.85 | 0.05 | 0.17 | 0 | 0 | 22.08 | 0 | 0.02208 | 0 | 22.37 | 0.05 | 0.17 | 0 | 0 | 16.04 | 0 | 20.51 | 0.02 | 0.05 | 0 | 16.05 | 0 | 0 | 0.01605 | 0 | 2.01 | 6.8581 | 0.04 | 0 | 0 | 16.05 | 0 | 4.7 | 0.05 | 0 | 16.05 | 0 | 0 | 0.01605 | 0 | 2.01 | 0.04 | 0 | 0
21.2 | 12 | 29 | 17 | 8704.5 | 20.34 | 0 | 24.66 | 0.19 | 0.05 | 0 | 22.73 | 0 | 0.02273 | 0 | 27.65 | 0.05 | 0.17 | 0 | 0 | 22.73 | 0 | 0.02273 | 0 | 23.05 | 0.05 | 0.17 | 0 | 0 | 17.08 | 0 | 21.69 | 0.02 | 0.05 | 0 | 17.06 | 0 | 0 | 0.01706 | 0 | 2.17 | 7.404 | 0.05 | 0 | 0 | 17.06 | 0 | 5 | 0.05 | 0 | 17.06 | 0 | 0 | 0.01706 | 0 | 2.17 | 0.05 | 0 | 0
21.2 | 12 | 29 | 18 | 8705.5 | 20.62 | 0 | 24.96 | 0.19 | 0.05 | 0 | 23.06 | 0 | 0.02306 | 0 | 28.05 | 0.05 | 0.17 | 0 | 0 | 23.06 | 0 | 0.02306 | 0 | 23.37 | 0.05 | 0.17 | 0 | 0 | 17.17 | 0 | 21.8 | 0.02 | 0.05 | 0 | 17.17 | 0 | 0 | 0.01717 | 0 | 2.19 | 7.4723 | 0.05 | 0 | 0 | 17.17 | 0 | 5.03 | 0.05 | 0 | 17.17 | 0 | 0 | 0.01717 | 0 | 2.19 | 0.05 | 0 | 0
21.2 | 12 | 29 | 19 | 8706.5 | 20.26 | 0 | 24.51 | 0.19 | 0.05 | 0 | 22.69 | 0 | 0.02269 | 0 | 27.63 | 0.05 | 0.17 | 0 | 0 | 22.69 | 0 | 0.02269 | 0 | 23.02 | 0.05 | 0.17 | 0 | 0 | 16.75 | 0 | 21.31 | 0.02 | 0.05 | 0 | 16.74 | 0 | 0 | 0.01674 | 0 | 2.12 | 7.2334 | 0.05 | 0 | 0 | 16.74 | 0 | 4.91 | 0.05 | 0 | 16.74 | 0 | 0 | 0.01674 | 0 | 2.12 | 0.05 | 0 | 0
21.2 | 12 | 29 | 20 | 8707.5 | 20.51 | 0 | 24.84 | 0.19 | 0.05 | 0 | 22.93 | 0 | 0.02293 | 0 | 27.92 | 0.05 | 0.17 | 0 | 0 | 22.93 | 0 | 0.02293 | 0 | 23.27 | 0.05 | 0.17 | 0 | 0 | 17.08 | 0 | 21.69 | 0.02 | 0.05 | 0 | 17.07 | 0 | 0 | 0.01707 | 0 | 2.17 | 7.404 | 0.05 | 0 | 0 | 17.07 | 0 | 5 | 0.05 | 0 | 17.07 | 0 | 0 | 0.01707 | 0 | 2.17 | 0.05 | 0 | 0
21.2 | 12 | 29 | 21 | 8708.5 | 20.85 | 0 | 25.25 | 0.19 | 0.05 | 0 | 23.29 | 0 | 0.02329 | 0 | 28.36 | 0.05 | 0.17 | 0 | 0 | 23.29 | 0 | 0.02329 | 0 | 23.63 | 0.05 | 0.17 | 0 | 0 | 17.34 | 0 | 21.98 | 0.02 | 0.05 | 0 | 17.34 | 0 | 0 | 0.01734 | 0 | 2.21 | 7.5405 | 0.05 | 0 | 0 | 17.34 | 0 | 5.08 | 0.05 | 0 | 17.34 | 0 | 0 | 0.01734 | 0 | 2.21 | 0.05 | 0 | 0
21.2 | 12 | 29 | 22 | 8709.5 | 21.04 | 0 | 25.47 | 0.19 | 0.05 | 0 | 23.47 | 0 | 0.02347 | 0 | 28.6 | 0.05 | 0.17 | 0 | 0 | 23.47 | 0 | 0.02347 | 0 | 23.83 | 0.05 | 0.17 | 0 | 0 | 17.46 | 0 | 22.11 | 0.02 | 0.05 | 0 | 17.45 | 0 | 0 | 0.01745 | 0 | 2.23 | 7.6088 | 0.05 | 0 | 0 | 17.45 | 0 | 5.11 | 0.05 | 0 | 17.45 | 0 | 0 | 0.01745 | 0 | 2.23 | 0.05 | 0 | 0
21.2 | 12 | 29 | 23 | 8710.5 | 21.19 | 0 | 25.65 | 0.2 | 0.05 | 0 | 23.6 | 0 | 0.0236 | 0 | 28.77 | 0.05 | 0.17 | 0 | 0 | 23.6 | 0 | 0.0236 | 0 | 23.97 | 0.05 | 0.17 | 0 | 0 | 17.55 | 0 | 22.22 | 0.02 | 0.05 | 0 | 17.55 | 0 | 0 | 0.01755 | 0 | 2.29 | 7.8135 | 0.05 | 0 | 0 | 17.55 | 0 | 5.14 | 0.05 | 0 | 17.55 | 0 | 0 | 0.01755 | 0 | 2.29 | 0.05 | 0 | 0
21.2 | 12 | 29 | 24 | 8711.5 | 21.83 | 0 | 26.44 | 0.2 | 0.05 | 0 | 24.23 | 0 | 0.02423 | 0 | 29.54 | 0.05 | 0.17 | 0 | 0 | 24.23 | 0 | 0.02423 | 0 | 24.62 | 0.05 | 0.17 | 0 | 0 | 18.17 | 0 | 22.91 | 0.02 | 0.05 | 0 | 18.15 | 0 | 0 | 0.01815 | 0 | 2.34 | 7.9841 | 0.05 | 0 | 0 | 18.16 | 0 | 5.32 | 0.05 | 0 | 18.15 | 0 | 0 | 0.01815 | 0 | 2.34 | 0.05 | 0 | 0
21.2 | 12 | 30 | 1 | 8712.5 | 21.88 | 0 | 26.48 | 0.2 | 0.05 | 0 | 24.28 | 0 | 0.02428 | 0 | 29.61 | 0.05 | 0.17 | 0 | 0 | 24.28 | 0 | 0.02428 | 0 | 24.68 | 0.05 | 0.17 | 0 | 0 | 18.07 | 0 | 22.81 | 0.02 | 0.05 | 0 | 18.06 | 0 | 0 | 0.01806 | 0 | 2.37 | 8.0864 | 0.06 | 0 | 0 | 18.06 | 0 | 5.29 | 0.05 | 0 | 18.06 | 0 | 0 | 0.01806 | 0 | 2.37 | 0.06 | 0 | 0
21.2 | 12 | 30 | 2 | 8713.5 | 22.32 | 0 | 27.03 | 0.21 | 0.05 | 0 | 24.7 | 0 | 0.0247 | 0 | 30.15 | 0.05 | 0.17 | 0 | 0 | 24.7 | 0 | 0.0247 | 0 | 25.12 | 0.05 | 0.17 | 0 | 0 | 18.5 | 0 | 23.28 | 0.02 | 0.05 | 0 | 18.5 | 0 | 0 | 0.0185 | 0 | 2.44 | 8.3253 | 0.06 | 0 | 0 | 18.5 | 0 | 5.42 | 0.05 | 0 | 18.5 | 0 | 0 | 0.0185 | 0 | 2.44 | 0.06 | 0 | 0
21.2 | 12 | 30 | 3 | 8714.5 | 22.53 | 0 | 27.27 | 0.21 | 0.05 | 0 | 24.91 | 0 | 0.02491 | 0 | 30.4 | 0.05 | 0.17 | 0 | 0 | 24.91 | 0 | 0.02491 | 0 | 25.33 | 0.05 | 0.17 | 0 | 0 | 18.59 | 0 | 23.39 | 0.02 | 0.05 | 0 | 18.61 | 0 | 0 | 0.01861 | 0 | 2.46 | 8.3935 | 0.06 | 0 | 0 | 18.61 | 0 | 5.45 | 0.05 | 0 | 18.61 | 0 | 0 | 0.01861 | 0 | 2.46 | 0.06 | 0 | 0
21.2 | 12 | 30 | 4 | 8715.5 | 22.42 | 0 | 27.14 | 0.21 | 0.05 | 0 | 24.8 | 0 | 0.0248 | 0 | 30.26 | 0.05 | 0.17 | 0 | 0 | 24.8 | 0 | 0.0248 | 0 | 25.22 | 0.05 | 0.17 | 0 | 0 | 18.47 | 0 | 23.26 | 0.02 | 0.05 | 0 | 18.47 | 0 | 0 | 0.01847 | 0 | 2.39 | 8.1547 | 0.06 | 0 | 0 | 18.47 | 0 | 5.41 | 0.05 | 0 | 18.47 | 0 | 0 | 0.01847 | 0 | 2.39 | 0.06 | 0 | 0
21.2 | 12 | 30 | 5 | 8716.5 | 22.52 | 0 | 27.27 | 0.21 | 0.05 | 0 | 24.88 | 0 | 0.02488 | 0 | 30.37 | 0.05 | 0.17 | 0 | 0 | 24.88 | 0 | 0.02488 | 0 | 25.31 | 0.05 | 0.17 | 0 | 0 | 18.59 | 0 | 23.39 | 0.02 | 0.05 | 0 | 18.59 | 0 | 0 | 0.01859 | 0 | 2.41 | 8.2229 | 0.06 | 0 | 0 | 18.59 | 0 | 5.45 | 0.05 | 0 | 18.59 | 0 | 0 | 0.01859 | 0 | 2.41 | 0.06 | 0 | 0
19.4 | 12 | 30 | 6 | 8717.5 | 22.92 | 0 | 27.76 | 0.21 | 0.05 | 0 | 25.28 | 0 | 0.02528 | 0 | 30.86 | 0.05 | 0.17 | 0 | 0 | 25.28 | 0 | 0.02528 | 0 | 25.71 | 0.05 | 0.17 | 0 | 0 | 18.97 | 0 | 23.81 | 0.02 | 0.05 | 0 | 18.96 | 0 | 0.00093358 | 0.018026 | 0.44 | 2.49 | 8.4959 | 0.06 | 0 | 0 | 18.96 | 0 | 5.56 | 0.05 | 0 | 18.96 | 0 | 0.00080215 | 0.018158 | 0.11 | 2.49 | 0.06 | 0 | 0
19.4 | 12 | 30 | 7 | 8718.5 | 23.34 | 0 | 28.27 | 0.22 | 0.05 | 0 | 25.71 | 0 | 0.02571 | 0 | 31.39 | 0.05 | 0.17 | 0 | 0 | 25.71 | 0 | 0.02571 | 0 | 26.16 | 0.05 | 0.17 | 0 | 0 | 19.3 | 0 | 24.18 | 0.02 | 0.05 | 0 | 19.29 | 0 | 0.0017356 | 0.017554 | 0.84 | 2.49 | 8.4959 | 0.06 | 0 | 0 | 19.3 | 0 | 5.65 | 0.05 | 0 | 19.29 | 0 | 0.0015003 | 0.01779 | 0.21 | 2.49 | 0.06 | 0 | 0
21.2 | 12 | 30 | 8 | 8719.5 | 23.06 | 0 | 27.91 | 0.21 | 0.05 | 0 | 25.43 | 0 | 0.02543 | 0 | 31.05 | 0.05 | 0.17 | 0 | 0 | 25.43 | 0 | 0.02543 | 0 | 25.87 | 0.05 | 0.17 | 0 | 0 | 18.92 | 0 | 23.76 | 0.02 | 0.05 | 0 | 18.93 | 0 | 0 | 0.01893 | 0 | 2.46 | 8.3935 | 0.06 | 0 | 0 | 18.93 | 0 | 5.55 | 0.05 | 0 | 18.93 | 0 | 0 | 0.01893 | 0 | 2.46 | 0.06 | 0 | 0
23 | 12 | 30 | 9 | 8720.5 | 22.5 | 0 | 27.24 | 0.21 | 0.05 | 0 | 24.86 | 0 | 0.02486 | 0 | 30.34 | 0.05 | 0.17 | 0 | 0 | 24.86 | 0 | 0.02486 | 0 | 25.28 | 0.05 | 0.17 | 0 | 0 | 18.45 | 0 | 23.23 | 0.02 | 0.05 | 0 | 18.45 | 0 | 0 | 0.01845 | 0 | 2.39 | 8.1547 | 0.06 | 0 | 0 | 18.45 | 0 | 5.41 | 0.05 | 0 | 18.45 | 0 | 0 | 0.01845 | 0 | 2.39 | 0.06 | 0 | 0
26.6 | 12 | 30 | 10 | 8721.5 | 21.63 | 0 | 26.17 | 0.2 | 0.05 | 0 | 23.99 | 0 | 0.02399 | 0 | 29.24 | 0.05 | 0.17 | 0 | 0 | 23.99 | 0 | 0.02399 | 0 | 24.37 | 0.05 | 0.17 | 0 | 0 | 17.69 | 0 | 22.38 | 0.02 | 0.05 | 0 | 17.7 | 0 | 0 | 0.0177 | 0 | 2.15 | 7.3358 | 0.05 | 0 | 0 | 17.7 | 0 | 5.19 | 0.05 | 0 | 17.7 | 0 | 0 | 0.0177 | 0 | 2.15 | 0.05 | 0 | 0
28.4 | 12 | 30 | 11 | 8722.5 | 19.7 | 0 | 23.82 | 0.18 | 0.05 | 0 | 22.08 | 0 | 0.02208 | 0 | 26.85 | 0.05 | 0.17 | 0 | 0 | 22.08 | 0 | 0.02208 | 0 | 22.37 | 0.05 | 0.17 | 0 | 0 | 15.99 | 0 | 20.45 | 0.02 | 0.05 | 0 | 15.98 | 0 | 0 | 0.01598 | 0 | 1.87 | 6.3804 | 0.04 | 0 | 0 | 15.98 | 0 | 4.68 | 0.05 | 0 | 15.98 | 0 | 0 | 0.01598 | 0 | 1.87 | 0.04 | 0 | 0
30.2 | 12 | 30 | 12 | 8723.5 | 18.42 | 0 | 22.3 | 0.17 | 0.05 | 0 | 18.88 | 0 | 0 | 0.01888 | 0 | 1.9 | 0.17 | 0 | 0 | 18.88 | 0 | 0 | 0.01888 | 0 | 1.9 | 0.17 | 0 | 0 | 15.14 | 0 | 19.48 | 0.02 | 0.05 | 0 | 15.13 | 0 | 0 | 0.01513 | 0 | 1.78 | 6.0734 | 0.03 | 0 | 0 | 15.13 | 0 | 4.44 | 0.05 | 0 | 15.13 | 0 | 0 | 0.01513 | 0 | 1.78 | 0.03 | 0 | 0
32 | 12 | 30 | 13 | 8724.5 | 17.29 | 0 | 20.92 | 0.16 | 0.05 | 0 | 19.01 | 0 | 0 | 0.01901 | 0 | 1.93 | 0.17 | 0 | 0 | 19.01 | 0 | 0 | 0.01901 | 0 | 1.93 | 0.17 | 0 | 0 | 14.26 | 0 | 18.47 | 0.02 | 0.05 | 0 | 14.27 | 0 | 0 | 0.01427 | 0 | 1.57 | 5.3568 | 0.03 | 0 | 0 | 14.27 | 0 | 4.18 | 0.05 | 0 | 14.27 | 0 | 0 | 0.01427 | 0 | 1.57 | 0.03 | 0 | 0
33.8 | 12 | 30 | 14 | 8725.5 | 16.32 | 0 | 19.75 | 0.15 | 0.05 | 0 | 18.97 | 0 | 0 | 0.01897 | 0 | 1.92 | 0.17 | 0 | 0 | 18.97 | 0 | 0 | 0.01897 | 0 | 1.92 | 0.17 | 0 | 0 | 13.53 | 0 | 17.62 | 0.02 | 0.05 | 0 | 13.54 | 0 | 0 | 0.01354 | 0 | 1.45 | 4.9474 | 0.02 | 0 | 0 | 13.54 | 0 | 3.97 | 0.05 | 0 | 13.54 | 0 | 0 | 0.01354 | 0 | 1.45 | 0.02 | 0 | 0
33.8 | 12 | 30 | 15 | 8726.5 | 15.79 | 0 | 19.12 | 0.15 | 0.05 | 0 | 18.66 | 0 | 0 | 0.01866 | 0 | 1.91 | 0.17 | 0 | 0 | 18.66 | 0 | 0 | 0.01866 | 0 | 1.91 | 0.17 | 0 | 0 | 13.22 | 0 | 17.26 | 0.02 | 0.05 | 0 | 13.21 | 0 | 0 | 0.01321 | 0 | 1.41 | 4.8109 | 0.02 | 0 | 0 | 13.21 | 0 | 3.87 | 0.05 | 0 | 13.21 | 0 | 0 | 0.01321 | 0 | 1.41 | 0.02 | 0 | 0
33.8 | 12 | 30 | 16 | 8727.5 | 15.48 | 0 | 18.75 | 0.14 | 0.05 | 0 | 18.18 | 0 | 0 | 0.01818 | 0 | 1.86 | 0.16 | 0 | 0 | 18.18 | 0 | 0 | 0.01818 | 0 | 1.86 | 0.16 | 0 | 0 | 13.01 | 0 | 17.01 | 0.02 | 0.05 | 0 | 13.01 | 0 | 0 | 0.01301 | 0 | 1.38 | 4.7086 | 0.02 | 0 | 0 | 13.01 | 0 | 3.81 | 0.05 | 0 | 13.01 | 0 | 0 | 0.01301 | 0 | 1.38 | 0.02 | 0 | 0
33.8 | 12 | 30 | 17 | 8728.5 | 15.12 | 0 | 18.31 | 0.14 | 0.05 | 0 | 17.65 | 0 | 0 | 0.01765 | 0 | 1.81 | 0.16 | 0 | 0 | 17.65 | 0 | 0 | 0.01765 | 0 | 1.81 | 0.16 | 0 | 0 | 12.7 | 0 | 16.65 | 0.01 | 0.05 | 0 | 12.7 | 0 | 0 | 0.0127 | 0 | 1.34 | 4.5721 | 0.02 | 0 | 0 | 12.7 | 0 | 3.72 | 0.05 | 0 | 12.7 | 0 | 0 | 0.0127 | 0 | 1.34 | 0.02 | 0 | 0
33.8 | 12 | 30 | 18 | 8729.5 | 14.51 | 0 | 17.56 | 0.13 | 0.05 | 0 | 16.9 | 0 | 0 | 0.0169 | 0 | 1.74 | 0.15 | 0 | 0 | 16.9 | 0 | 0 | 0.0169 | 0 | 1.74 | 0.15 | 0 | 0 | 12.16 | 0 | 16 | 0.01 | 0.05 | 0 | 12.16 | 0 | 0 | 0.01216 | 0 | 1.26 | 4.2991 | 0.02 | 0 | 0 | 12.16 | 0 | 3.56 | 0.05 | 0 | 12.16 | 0 | 0 | 0.01216 | 0 | 1.26 | 0.02 | 0 | 0
33.8 | 12 | 30 | 19 | 8730.5 | 13.93 | 0 | 16.85 | 0.13 | 0.05 | 0 | 16.18 | 0 | 0 | 0.01618 | 0 | 1.68 | 0.15 | 0 | 0 | 16.18 | 0 | 0 | 0.01618 | 0 | 1.68 | 0.15 | 0 | 0 | 11.71 | 0 | 15.47 | 0.01 | 0.05 | 0 | 11.71 | 0 | 0 | 0.01171 | 0 | 1.2 | 4.0944 | 0.02 | 0 | 0 | 11.71 | 0 | 3.43 | 0.05 | 0 | 11.71 | 0 | 0 | 0.01171 | 0 | 1.2 | 0.02 | 0 | 0
33.8 | 12 | 30 | 20 | 8731.5 | 13.68 | 0 | 16.56 | 0.13 | 0.05 | 0 | 15.83 | 0 | 0 | 0.01583 | 0 | 1.69 | 0.15 | 0 | 0 | 15.83 | 0 | 0 | 0.01583 | 0 | 1.69 | 0.15 | 0 | 0 | 11.58 | 0 | 15.31 | 0.01 | 0.05 | 0 | 11.57 | 0 | 0 | 0.01157 | 0 | 1.23 | 4.1968 | 0.02 | 0 | 0 | 11.57 | 0 | 3.39 | 0.05 | 0 | 11.57 | 0 | 0 | 0.01157 | 0 | 1.23 | 0.02 | 0 | 0
35.6 | 12 | 30 | 21 | 8732.5 | 13.21 | 0 | 15.99 | 0.12 | 0.05 | 0 | 15.4 | 0 | 0 | 0.0154 | 0 | 1.59 | 0.14 | 0 | 0 | 15.4 | 0 | 0 | 0.0154 | 0 | 1.59 | 0.14 | 0 | 0 | 11.16 | 0 | 14.82 | 0.01 | 0.05 | 0 | 11.16 | 0 | 0 | 0.01116 | 0 | 1.11 | 3.7873 | 0.02 | 0 | 0 | 11.16 | 0 | 3.27 | 0.05 | 0 | 11.16 | 0 | 0 | 0.01116 | 0 | 1.11 | 0.02 | 0 | 0
35.6 | 12 | 30 | 22 | 8733.5 | 13.54 | 0 | 16.41 | 0.12 | 0.05 | 0 | 15.57 | 0 | 0 | 0.01557 | 0 | 1.67 | 0.15 | 0 | 0 | 15.57 | 0 | 0 | 0.01557 | 0 | 1.67 | 0.15 | 0 | 0 | 11.57 | 0 | 15.3 | 0.01 | 0.05 | 0 | 11.57 | 0 | 0 | 0.01157 | 0 | 1.23 | 4.1968 | 0.02 | 0 | 0 | 11.57 | 0 | 3.39 | 0.05 | 0 | 11.57 | 0 | 0 | 0.01157 | 0 | 1.23 | 0.02 | 0 | 0
37.4 | 12 | 30 | 23 | 8734.5 | 13.81 | 0 | 16.72 | 0.13 | 0.05 | 0 | 15.97 | 0 | 0 | 0.01597 | 0 | 1.69 | 0.15 | 0 | 0 | 15.97 | 0 | 0 | 0.01597 | 0 | 1.69 | 0.15 | 0 | 0 | 11.76 | 0 | 15.52 | 0.01 | 0.05 | 0 | 11.76 | 0 | 0 | 0.01176 | 0 | 1.24 | 4.2309 | 0.02 | 0 | 0 | 11.76 | 0 | 3.45 | 0.05 | 0 | 11.76 | 0 | 0 | 0.01176 | 0 | 1.24 | 0.02 | 0 | 0
35.6 | 12 | 30 | 24 | 8735.5 | 14.96 | 0 | 18.13 | 0.14 | 0.05 | 0 | 17.13 | 0 | 0 | 0.01713 | 0 | 1.76 | 0.15 | 0 | 0 | 17.13 | 0 | 0 | 0.01713 | 0 | 1.76 | 0.15 | 0 | 0 | 12.82 | 0 | 16.79 | 0.01 | 0.05 | 0 | 12.82 | 0 | 0 | 0.01282 | 0 | 1.34 | 4.5721 | 0.02 | 0 | 0 | 12.83 | 0 | 3.76 | 0.05 | 0 | 12.82 | 0 | 0 | 0.01282 | 0 | 1.34 | 0.02 | 0 | 0
35.6 | 12 | 31 | 1 | 8736.5 | 14.83 | 0 | 17.94 | 0.14 | 0.05 | 0 | 17.06 | 0 | 0 | 0.01706 | 0 | 1.7 | 0.15 | 0 | 0 | 17.06 | 0 | 0 | 0.01706 | 0 | 1.7 | 0.15 | 0 | 0 | 12.44 | 0 | 16.34 | 0.01 | 0.05 | 0 | 12.44 | 0 | 0 | 0.01244 | 0 | 1.23 | 4.1968 | 0.02 | 0 | 0 | 12.45 | 0 | 3.65 | 0.05 | 0 | 12.44 | 0 | 0 | 0.01244 | 0 | 1.23 | 0.02 | 0 | 0
33.8 | 12 | 31 | 2 | 8737.5 | 15.82 | 0 | 19.17 | 0.15 | 0.05 | 0 | 17.93 | 0 | 0 | 0.01793 | 0 | 1.85 | 0.16 | 0 | 0 | 17.93 | 0 | 0 | 0.01793 | 0 | 1.85 | 0.16 | 0 | 0 | 13.46 | 0 | 17.53 | 0.02 | 0.05 | 0 | 13.45 | 0 | 0 | 0.01345 | 0 | 1.44 | 4.9133 | 0.02 | 0 | 0 | 13.45 | 0 | 3.94 | 0.05 | 0 | 13.45 | 0 | 0 | 0.01345 | 0 | 1.44 | 0.02 | 0 | 0
32 | 12 | 31 | 3 | 8738.5 | 17.16 | 0 | 20.8 | 0.16 | 0.05 | 0 | 19.23 | 0 | 0 | 0.01923 | 0 | 1.93 | 0.17 | 0 | 0 | 19.23 | 0 | 0 | 0.01923 | 0 | 1.93 | 0.17 | 0 | 0 | 14.57 | 0 | 18.83 | 0.02 | 0.05 | 0 | 14.56 | 0 | 0 | 0.01456 | 0 | 1.61 | 5.4933 | 0.03 | 0 | 0 | 14.56 | 0 | 4.27 | 0.05 | 0 | 14.56 | 0 | 0 | 0.01456 | 0 | 1.61 | 0.03 | 0 | 0
26.6 | 12 | 31 | 4 | 8739.5 | 19.48 | 0 | 23.61 | 0.18 | 0.05 | 0 | 21.84 | 0 | 0.02184 | 0 | 26.53 | 0.05 | 0.17 | 0 | 0 | 21.84 | 0 | 0.02184 | 0 | 22.11 | 0.05 | 0.17 | 0 | 0 | 16.56 | 0 | 21.1 | 0.02 | 0.05 | 0 | 16.55 | 0 | 0 | 0.01655 | 0 | 1.98 | 6.7558 | 0.04 | 0 | 0 | 16.55 | 0 | 4.85 | 0.05 | 0 | 16.55 | 0 | 0 | 0.01655 | 0 | 1.98 | 0.04 | 0 | 0
23 | 12 | 31 | 5 | 8740.5 | 19.85 | 0 | 24.01 | 0.18 | 0.05 | 0 | 22.33 | 0 | 0.02233 | 0 | 27.27 | 0.05 | 0.17 | 0 | 0 | 22.33 | 0 | 0.02233 | 0 | 22.72 | 0.05 | 0.17 | 0 | 0 | 16.41 | 0 | 20.94 | 0.02 | 0.05 | 0 | 16.43 | 0 | 0 | 0.01643 | 0 | 2 | 6.824 | 0.04 | 0 | 0 | 16.43 | 0 | 4.82 | 0.05 | 0 | 16.43 | 0 | 0 | 0.01643 | 0 | 2 | 0.04 | 0 | 0
19.4 | 12 | 31 | 6 | 8741.5 | 21.03 | 0 | 25.48 | 0.19 | 0.05 | 0 | 23.46 | 0 | 0.02346 | 0 | 28.66 | 0.05 | 0.17 | 0 | 0 | 23.46 | 0 | 0.02346 | 0 | 23.88 | 0.05 | 0.17 | 0 | 0 | 17.55 | 0 | 22.22 | 0.02 | 0.05 | 0 | 17.55 | 0 | 0 | 0.01755 | 0 | 2.25 | 7.677 | 0.05 | 0 | 0 | 17.55 | 0 | 5.14 | 0.05 | 0 | 17.55 | 0 | 0 | 0.01755 | 0 | 2.25 | 0.05 | 0 | 0
17.6 | 12 | 31 | 7 | 8742.5 | 22.59 | 0 | 27.36 | 0.21 | 0.05 | 0 | 24.99 | 0 | 0.02499 | 0 | 30.52 | 0.05 | 0.17 | 0 | 0 | 24.99 | 0 | 0.02499 | 0 | 25.43 | 0.05 | 0.17 | 0 | 0 | 18.83 | 0 | 23.65 | 0.02 | 0.05 | 0 | 18.83 | 0 | 0 | 0.01883 | 0 | 2.47 | 8.4276 | 0.06 | 0 | 0 | 18.83 | 0 | 5.52 | 0.05 | 0 | 18.83 | 0 | 0 | 0.01883 | 0 | 2.47 | 0.06 | 0 | 0
15.8 | 12 | 31 | 8 | 8743.5 | 23.35 | 0 | 28.26 | 0.22 | 0.05 | 0 | 25.72 | 0 | 0.02572 | 0 | 31.43 | 0.05 | 0.17 | 0 | 0 | 25.72 | 0 | 0.02572 | 0 | 26.19 | 0.05 | 0.17 | 0 | 0 | 19.25 | 0 | 24.13 | 0.02 | 0.05 | 0 | 19.26 | 0 | 0.0027237 | 0.016536 | 1.36 | 2.42 | 8.257 | 0.06 | 0 | 0 | 19.26 | 0 | 5.65 | 0.05 | 0 | 19.26 | 0 | 0.0023112 | 0.016949 | 0.33 | 2.42 | 0.06 | 0 | 0
14 | 12 | 31 | 9 | 8744.5 | 25.78 | 0 | 31.25 | 0.24 | 0.05 | 0 | 28.08 | 0 | 0.02808 | 0 | 34.39 | 0.05 | 0.17 | 0 | 0 | 28.08 | 0 | 0.02808 | 0 | 28.66 | 0.05 | 0.17 | 0 | 0 | 21.52 | 0 | 26.63 | 0.02 | 0.05 | 0 | 21.53 | 0 | 0.0082488 | 0.013281 | 4.98 | 2.35 | 8.0182 | 0.06 | 0 | 0 | 21.53 | 0 | 6.31 | 0.05 | 0 | 21.53 | 0 | 0.0073972 | 0.014133 | 1.23 | 2.35 | 0.06 | 0 | 0
12.2 | 12 | 31 | 10 | 8745.5 | 26.67 | 0 | 32.28 | 0.25 | 0.05 | 0 | 28.99 | 0 | 0.02899 | 0 | 35.51 | 0.05 | 0.17 | 0 | 0 | 28.99 | 0 | 0.02899 | 0 | 29.59 | 0.05 | 0.17 | 0 | 0 | 21.9 | 0 | 27.05 | 0.03 | 0.05 | 0 | 21.9 | 0 | 0.0098166 | 0.012083 | 6.32 | 2.28 | 7.7794 | 0.06 | 0 | 0 | 21.9 | 0 | 6.42 | 0.05 | 0 | 21.9 | 0 | 0.0088969 | 0.013003 | 1.56 | 2.28 | 0.06 | 0 | 0
12.2 | 12 | 31 | 11 | 8746.5 | 27.07 | 0 | 32.77 | 0.25 | 0.05 | 0 | 29.35 | 0 | 0.02935 | 0 | 35.99 | 0.05 | 0.17 | 0 | 0 | 29.35 | 0 | 0.02935 | 0 | 29.99 | 0.05 | 0.17 | 0 | 0 | 22.14 | 0 | 27.31 | 0.03 | 0.05 | 0 | 22.15 | 0 | 0.010404 | 0.011746 | 6.86 | 2.27 | 7.7452 | 0.06 | 0 | 0 | 22.15 | 0 | 6.49 | 0.05 | 0 | 22.15 | 0 | 0.0094529 | 0.012697 | 1.69 | 2.27 | 0.06 | 0 | 0
12.2 | 12 | 31 | 12 | 8747.5 | 27.27 | 0 | 33.02 | 0.25 | 0.05 | 0 | 29.53 | 0 | 0.02953 | 0 | 36.2 | 0.05 | 0.17 | 0 | 0 | 29.53 | 0 | 0.02953 | 0 | 30.16 | 0.05 | 0.17 | 0 | 0 | 22.28 | 0 | 27.46 | 0.03 | 0.05 | 0 | 22.29 | 0 | 0.01038 | 0.01191 | 6.78 | 2.28 | 7.7794 | 0.06 | 0 | 0 | 22.29 | 0 | 6.53 | 0.05 | 0 | 22.29 | 0 | 0.0094239 | 0.012866 | 1.67 | 2.28 | 0.06 | 0 | 0
12.2 | 12 | 31 | 13 | 8748.5 | 26.63 | 0 | 32.23 | 0.25 | 0.05 | 0 | 28.9 | 0 | 0.0289 | 0 | 35.39 | 0.05 | 0.17 | 0 | 0 | 28.9 | 0 | 0.0289 | 0 | 29.49 | 0.05 | 0.17 | 0 | 0 | 21.67 | 0 | 26.79 | 0.03 | 0.05 | 0 | 21.64 | 0 | 0.0094228 | 0.012217 | 6 | 2.28 | 7.7794 | 0.06 | 0 | 0 | 21.64 | 0 | 6.34 | 0.05 | 0 | 21.64 | 0 | 0.0085179 | 0.013122 | 1.48 | 2.28 | 0.06 | 0 | 0
12.2 | 12 | 31 | 14 | 8749.5 | 26.73 | 0 | 32.38 | 0.25 | 0.05 | 0 | 28.98 | 0 | 0.02898 | 0 | 35.49 | 0.05 | 0.17 | 0 | 0 | 28.98 | 0 | 0.02898 | 0 | 29.57 | 0.05 | 0.17 | 0 | 0 | 21.9 | 0 | 27.05 | 0.03 | 0.05 | 0 | 21.89 | 0 | 0.009795 | 0.012095 | 6.3 | 2.28 | 7.7794 | 0.06 | 0 | 0 | 21.89 | 0 | 6.42 | 0.05 | 0 | 21.89 | 0 | 0.0088589 | 0.013031 | 1.55 | 2.28 | 0.06 | 0 | 0
12.2 | 12 | 31 | 15 | 8750.5 | 25.16 | 0 | 30.43 | 0.23 | 0.05 | 0 | 27.45 | 0 | 0.02745 | 0 | 33.57 | 0.05 | 0.17 | 0 | 0 | 27.45 | 0 | 0.02745 | 0 | 27.97 | 0.05 | 0.17 | 0 | 0 | 20.29 | 0 | 25.28 | 0.02 | 0.05 | 0 | 20.29 | 0 | 0.0073301 | 0.01296 | 4.4 | 2.28 | 7.7794 | 0.06 | 0 | 0 | 20.29 | 0 | 5.95 | 0.05 | 0 | 20.29 | 0 | 0.0065218 | 0.013768 | 1.08 | 2.28 | 0.06 | 0 | 0
14 | 12 | 31 | 16 | 8751.5 | 24.13 | 0 | 29.22 | 0.22 | 0.05 | 0 | 26.41 | 0 | 0.02641 | 0 | 32.27 | 0.05 | 0.17 | 0 | 0 | 26.41 | 0 | 0.02641 | 0 | 26.89 | 0.05 | 0.17 | 0 | 0 | 19.63 | 0 | 24.55 | 0.02 | 0.05 | 0 | 19.62 | 0 | 0.0049424 | 0.014678 | 2.7 | 2.35 | 8.0182 | 0.06 | 0 | 0 | 19.62 | 0 | 5.75 | 0.05 | 0 | 19.62 | 0 | 0.0043528 | 0.015267 | 0.67 | 2.35 | 0.06 | 0 | 0
14 | 12 | 31 | 17 | 8752.5 | 25.71 | 0 | 31.18 | 0.24 | 0.05 | 0 | 27.95 | 0 | 0.02795 | 0 | 34.18 | 0.05 | 0.17 | 0 | 0 | 27.95 | 0 | 0.02795 | 0 | 28.48 | 0.05 | 0.17 | 0 | 0 | 21.43 | 0 | 26.53 | 0.02 | 0.05 | 0 | 21.42 | 0 | 0.0077877 | 0.013632 | 4.6 | 2.36 | 8.0523 | 0.06 | 0 | 0 | 21.42 | 0 | 6.28 | 0.05 | 0 | 21.42 | 0 | 0.0069354 | 0.014485 | 1.13 | 2.36 | 0.06 | 0 | 0
12.2 | 12 | 31 | 18 | 8753.5 | 26.31 | 0 | 31.84 | 0.24 | 0.05 | 0 | 28.59 | 0 | 0.02859 | 0 | 34.98 | 0.05 | 0.17 | 0 | 0 | 28.59 | 0 | 0.02859 | 0 | 29.15 | 0.05 | 0.17 | 0 | 0 | 21.66 | 0 | 26.79 | 0.03 | 0.05 | 0 | 21.65 | 0 | 0.0094449 | 0.012205 | 6.02 | 2.28 | 7.7794 | 0.06 | 0 | 0 | 21.65 | 0 | 6.35 | 0.05 | 0 | 21.65 | 0 | 0.0085218 | 0.013128 | 1.48 | 2.28 | 0.06 | 0 | 0
12.2 | 12 | 31 | 19 | 8754.5 | 26.34 | 0 | 31.88 | 0.24 | 0.05 | 0 | 28.61 | 0 | 0.02861 | 0 | 35.04 | 0.05 | 0.17 | 0 | 0 | 28.61 | 0 | 0.02861 | 0 | 29.2 | 0.05 | 0.17 | 0 | 0 | 21.57 | 0 | 26.68 | 0.03 | 0.05 | 0 | 21.58 | 0 | 0.0093345 | 0.012246 | 5.93 | 2.28 | 7.7794 | 0.06 | 0 | 0 | 21.58 | 0 | 6.32 | 0.05 | 0 | 21.58 | 0 | 0.0084243 | 0.013156 | 1.46 | 2.28 | 0.06 | 0 | 0
10.4 | 12 | 31 | 20 | 8755.5 | 26.59 | 0 | 32.2 | 0.25 | 0.05 | 0 | 28.86 | 0 | 0.02886 | 0 | 35.34 | 0.05 | 0.17 | 0 | 0 | 28.86 | 0 | 0.02886 | 0 | 29.45 | 0.05 | 0.17 | 0 | 0 | 21.81 | 0 | 26.94 | 0.03 | 0.05 | 0 | 21.83 | 0 | 0.01084 | 0.01099 | 7.37 | 2.19 | 7.4723 | 0.06 | 0 | 0 | 21.83 | 0 | 6.4 | 0.05 | 0 | 21.83 | 0 | 0.0099079 | 0.011922 | 1.82 | 2.19 | 0.06 | 0 | 0
8.6 | 12 | 31 | 21 | 8756.5 | 26.85 | 0 | 32.51 | 0.25 | 0.05 | 0 | 29.13 | 0 | 0.02913 | 0 | 35.67 | 0.05 | 0.17 | 0 | 0 | 29.13 | 0 | 0.02913 | 0 | 29.72 | 0.05 | 0.17 | 0 | 0 | 22.05 | 0 | 27.2 | 0.03 | 0.05 | 0 | 22.03 | 0 | 0.011953 | 0.010077 | 8.54 | 2.11 | 7.1993 | 0.06 | 0 | 0 | 22.03 | 0 | 6.46 | 0.05 | 0 | 22.03 | 0 | 0.010989 | 0.011041 | 2.1 | 2.11 | 0.06 | 0 | 0
8.6 | 12 | 31 | 22 | 8757.5 | 27.03 | 0 | 32.72 | 0.25 | 0.05 | 0 | 29.31 | 0 | 0.02931 | 0 | 35.9 | 0.05 | 0.17 | 0 | 0 | 29.31 | 0 | 0.02931 | 0 | 29.92 | 0.05 | 0.17 | 0 | 0 | 22.14 | 0 | 27.31 | 0.03 | 0.05 | 0 | 22.15 | 0 | 0.012114 | 0.010036 | 8.69 | 2.11 | 7.1993 | 0.06 | 0 | 0 | 22.15 | 0 | 6.49 | 0.05 | 0 | 22.15 | 0 | 0.011153 | 0.010997 | 2.14 | 2.11 | 0.06 | 0 | 0
6.8 | 12 | 31 | 23 | 8758.5 | 28.03 | 0 | 33.95 | 0.26 | 0.05 | 0 | 30.3 | 0 | 0.0303 | 0 | 37.14 | 0.05 | 0.17 | 0 | 0 | 30.3 | 0 | 0.0303 | 0 | 30.95 | 0.05 | 0.17 | 0 | 0 | 23.13 | 0 | 28.39 | 0.03 | 0.05 | 0 | 23.12 | 0 | 0.014076 | 0.0090441 | 10.78 | 2.03 | 6.9264 | 0.06 | 0 | 0 | 23.12 | 0 | 6.77 | 0.05 | 0 | 23.12 | 0 | 0.013091 | 0.010029 | 2.65 | 2.03 | 0.06 | 0 | 0
6.8 | 12 | 31 | 24 | 8759.5 | 0 | 0 | 34.78 | 0.26 | 0.05 | 0 | 0 | 0 | 0 | 0 | 38.02 | 0.05 | 0.17 | 0 | 0 | 0 | 0 | 0 | 0 | 31.69 | 0.05 | 0.17 | 0 | 0 | 0 | 0 | 28.9 | 0.03 | 0.05 | 0 | 0 | 0 | 0 | 0 | 11.35 | 2.03 | 6.9264 | 0.06 | 0 | 0 | 0 | 0 | 6.91 | 0.05 | 0 | 0 | 0 | 0 | 0 | 2.79 | 2.03 | 0.06 | 0 | 0
Note on L5: Jenna Lipscomb: ends up differing slightly from baseline, not clear why, must be due to mix of equipment
Note on AQ5: [Threaded comment] Your version of Excel allows you to read this threaded comment; however, any edits to it will get removed if the file is opened in a newer version of Excel. Learn more: https://go.microsoft.com/fwlink/?linkid=870924 Comment: this appears to be fans for ASHP? Where are pumps for boiler? Reply: This permutation is running up against limits of the BEopt input options. The choices for heat pump backup are 1) fuel type and 2) whether the primary and backup systems share the same distribution network. So there's isn't an explicit option to choose a backup boiler. In this case, I basically selected a gas backup system that uses baseboard distribution. If we want to account for the pumps in this case, we could probably manually add some pump energy back in, based on what the pump energy consumption looks like in the boiler-only case. It looks like there is a small amount of pump energy whenever the boiler is running, but that the magnitude doesn’t vary all that much.

## ASHP Calc - Heating Savings
Measure Details |  |  |  |  | MN Study Findings: | Heat Pumps |  |  |  | Furnace/Boilers
Parameter | Description | Source/Notes |  |  | Climate Zone | Annual Heating Usage, kWh | Average Output Capacity, Btu.hr |  | kBtu | Annual Heating Usage, therms | Average Output Capacity, Btu.hr | kBtu |  |  |  | Switchover Temp Selection
Existing | Fossil fuel system, Electric Resistance Heating System or less efficient ASHP |  |  |  | 1 | 7005.9784 | 28853.8889 |  | 59760.9953 | 802.4905 | 70730.9524 | 65804.2215 |  |  |  | 55
Efficient case | Electric Air Source heat pump |  |  |  | 2 | 6781.5856 | 29465.6442 |  | 57846.925 | 701.1179 | 69597.3079 | 57491.6666 |  |  |  | 50
Savings application | Heating |  |  |  | 3 | 2568.0907 | 23425.5594 |  | 21905.8136 | 734.4165 | 71480.8747 | 60222.1512 |  |  |  | 45
Savings units | kWh |  |  |  |  | *Based on 1293 EFLH, suspect most of these homes used HP as part load, not whole home. | [9 empty] | 40
| therms | [14 empty] | 35
System Type (select one) | Whole Home | heat pump sized to serve all of heating load (might fall short in coldest hours) | [13 empty] | 30
| Primary with Backup | existing heating system stays in place, heat pump sized meet 100% of cooling load and intended to displace as much of the heating load as possible, HP becomes primary heating system with backup served by existing system. Switchover temperature setpoint determines what proportion each serves | [13 empty] | 25
Temperature Switchover, DB | 30 | Adjust in 5F increments. For switchovers less than 30 degrees, use custom calculation that adjusts the output capacity of the HP and the HSPF with OSA temperature. This calculation does not accurately account for reduction in capacity and efficiency of ASHP | [13 empty] | 20
Avg Home sqft | 1750 | [14 empty] | 15
Total Airflow, CFM | 236.25 | [14 empty] | 10
Space Temp Setpoint | 68 | [14 empty] | 5
0
Climate Zone | % of load served by backup | % of load served by HP |  |  | Variable inputs - require user entry | [10 empty] | -5
1 | 67.22% | 32.78% |  |  | Static inputs | [10 empty] | -10
2 | 63.49% | 36.51% |  |  | Calculated values (also white cells) | [10 empty] | -15
3 | 59.11% | 40.89% | [13 empty] | -20
-25
Algorithms: | [15 empty] | -30
Whole Home | Electric Use, kWh = | Btuh_out/12,000 Btu/ton x EFLHHEAT(heat pump) x 12 / HSPF | [13 empty] | -35
| Gas use, therms = | - Btuh_out / Eff, % x EFLHHeat(furnace) / Conversion_Factor | [13 empty] | -40
Primary with Backup
| Electric Use, kWh = | Btuh_out/12,000 Btu/ton x EFLHHEAT(heat pump) x (% of EFLH served by HP) x 12 / HSPF
| Gas use, therms = | - Btuh_out / Eff, % x EFLHHeat(furnace) x (% of EFLH served by HP) / Conversion_Factor | [50 empty] | Still need to set the switchover temperature to lowest setting to calculate HSPF efficiency correctly
| NOAA Actuals 2005-2021 Typical Year | Heat Pumps |  |  | Furnaces/Boilers | [12 empty] | Gas Furnace Baseline - 80% Baseline |  |  |  | Gas Furnace Baseline - 90% Baseline |  |  |  | Gas Boiler Baseline |  |  |  | Propane Furnace Baseline |  |  |  | Propane Boiler Baseline |  |  |  | Fuel Oil Furnace Baseline |  |  |  | Fuel Oil Boiler Baseline |  |  |  | Wood Pellet Stove |  |  |  | Electric Resistance Heating |  |  |  | Less Efficient ASHP as Baseline
Climate Zone | HDD 65 | EFLH Heating (from billing analysis) | HP EFLH / Gas EFLH | EFLH Heating (adjusted)* | Heating EFLH | EFLH/ HDD | [10 empty] | System Type | Primary with Backup | Primary with Backup | Primary with Backup | System Type | Primary with Backup | Primary with Backup | Primary with Backup | System Type | Primary with Backup | Primary with Backup | Primary with Backup | System Type | Primary with Backup | Primary with Backup | Primary with Backup | System Type | Primary with Backup | Primary with Backup | Primary with Backup | System Type | Primary with Backup | Primary with Backup | Primary with Backup | System Type | Primary with Backup | Primary with Backup | Primary with Backup | System Type | Primary with Backup | Primary with Backup | Primary with Backup | System Type | Primary with Backup | Primary with Backup | Primary with Backup | System Type | Full Replacement | Full Replacement | Full Replacement
1 | 9284.945 | 2576.0927 | 225% | 2576.0927 | 1144.9745 | 0.27745 | [10 empty] | Climate Zone | 1 | 2 | 3 | Climate Zone | 1 | 2 | 3 | Climate Zone | 1 | 2 | 3 | Climate Zone | 1 | 2 | 3 | Climate Zone | 1 | 2 | 3 | Climate Zone | 1 | 2 | 3 | Climate Zone | 1 | 2 | 3 | Climate Zone | 1 | 2 | 3 | Climate Zone | 1 | 2 | 3 | Climate Zone | 1 | 2 | 3
2 | 8533.39 | 2383.3983 | 227.9% | 2383.3983 | 1046 | 0.2793 | [10 empty] | New Heat Pump |  |  |  | New Heat Pump |  |  |  | New Heat Pump |  |  |  | New Heat Pump |  |  |  | New Heat Pump |  |  |  | New Heat Pump |  |  |  | New Heat Pump |  |  |  | New Heat Pump |  |  |  | New Heat Pump |  |  |  | New Heat Pump
3 | 7409.431 | 1293.4367 | 123.7% | 2069.4736 | 1045.9728 | *Zone 2 Adjusted based on Zone 1 and 3 data. | [10 empty] | Output capacity, Btu/hr | 30000 | 30000 | 30000 | Output capacity, Btu/hr | 30000 | 30000 | 30000 | Output capacity, Btu/hr | 30000 | 30000 | 30000 | Output capacity, Btu/hr | 30000 | 30000 | 30000 | Output capacity, Btu/hr | 30000 | 30000 | 30000 | Output capacity, Btu/hr | 30000 | 30000 | 30000 | Output capacity, Btu/hr | 30000 | 30000 | 30000 | Output capacity, Btu/hr | 30000 | 30000 | 30000 | Output capacity, Btu/hr | 30000 | 30000 | 30000 | Output capacity, Btu/hr | 30000 | 30000 | 30000
[17 empty] | Heat Pump EFLH | 2576.0927 | 2383.3983 | 2069.4736 | Heat Pump EFLH | 2576.0927 | 2383.3983 | 2069.4736 | Heat Pump EFLH | 2576.0927 | 2383.3983 | 2069.4736 | Heat Pump EFLH | 2576.0927 | 2383.3983 | 2069.4736 | Heat Pump EFLH | 2576.0927 | 2383.3983 | 2069.4736 | Heat Pump EFLH | 2576.0927 | 2383.3983 | 2069.4736 | Heat Pump EFLH | 2576.0927 | 2383.3983 | 2069.4736 | Heat Pump EFLH | 2576.0927 | 2383.3983 | 2069.4736 | Heat Pump EFLH | 2576.0927 | 2383.3983 | 2069.4736 | Heat Pump EFLH | 2576.0927 | 2383.3983 | 2069.4736
Bin Model (hours averaged across weather stations) |  | Zone 1 |  |  |  |  | Zone 2 |  |  |  |  | Zone 3 |  |  |  |  | HSPF Rated (@47 Degreed F) | 9.2 | 9.2 | 9.2 | HSPF Rated (@47 Degreed F) | 9.2 | 9.2 | 9.2 | HSPF | 9.2 | 9.2 | 9.2 | HSPF | 9.2 | 9.2 | 9.2 | HSPF | 9.2 | 9.2 | 9.2 | HSPF | 9.2 | 9.2 | 9.2 | HSPF | 9.2 | 9.2 | 9.2 | HSPF | 9.2 | 9.2 | 9.2 | HSPF | 9.2 | 9.2 | 9.2 | HSPF | 9.2 | 9.2 | 9.2
Min | Max | Avg DB, F | Hours | % of Load by Bin | Heating Load, Btu/hr | Total Heat Btu | Avg DB, F | Hours | % of Load by Bin | Heating Load, Btu/hr | Total Heat Btu | Avg DB, F | Hours | % of Load by Bin | Heating Load, Btu/hr | Total Heat Btu | HSPF Derated % based on switch over temperature | 89.77% | 88.7% | 88.3% | HSPF Derated % based on switch over temperature | 89.77% | 88.7% | 88.3% | HSPF Derated % based on switch over temperature | 89.77% | 88.7% | 88.3% | HSPF Derated % based on switch over temperature | 89.77% | 88.7% | 88.3% | HSPF Derated % based on switch over temperature | 89.77% | 88.7% | 88.3% | HSPF Derated % based on switch over temperature | 89.77% | 88.7% | 88.3% | HSPF Derated % based on switch over temperature | 89.77% | 88.7% | 88.3% | HSPF Derated % based on switch over temperature | 89.77% | 88.7% | 88.3% | HSPF Derated % based on switch over temperature | 89.77% | 88.7% | 88.3% | HSPF Derated % based on switch over temperature | 89.77% | 88.7% | 88.3%
100 | 105 | 102.5 | 0 |  | 0 | 0 | 102.5 | 0 |  | 0 | 0 | 102.5 | 1 |  | 0 | 0 | Effective HSPF based on switch over temperature | 8.26 | 8.1603 | 8.1234 | Effective HSPF based on switch over temperature | 8.26 | 8.1603 | 8.1234 | Effective HSPF based on switch over temperature | 8.259 | 8.1603 | 8.1234 | Effective HSPF based on switch over temperature | 8.259 | 8.1603 | 8.1234 | Effective HSPF based on switch over temperature | 8.259 | 8.1603 | 8.1234 | Effective HSPF based on switch over temperature | 8.259 | 8.1603 | 8.1234 | Effective HSPF based on switch over temperature | 8.259 | 8.1603 | 8.1234 | Effective HSPF based on switch over temperature | 8.259 | 8.1603 | 8.1234 | Effective HSPF based on switch over temperature | 8.259 | 8.1603 | 8.1234 | Effective HSPF based on switch over temperature | 8.259 | 8.1603 | 8.1234
95 | 100 | 97.5 | 0 |  | 0 | 0 | 97.5 | 2 |  | 0 | 0 | 97.5 | 6 |  | 0 | 0 | Input capacity, Btu/hr | 11129.2477 | 11129.2477 | 11129.2477 | Input capacity, Btu/hr | 11129.2477 | 11129.2477 | 11129.2477 | Input capacity, Btu/hr | 11129.2477 | 11129.2477 | 11129.2477 | Input capacity, Btu/hr | 11129.2477 | 11129.2477 | 11129.2477 | Input capacity, Btu/hr | 11129.2477 | 11129.2477 | 11129.2477 | Input capacity, Btu/hr | 11129.2477 | 11129.2477 | 11129.2477 | Input capacity, Btu/hr | 11129.2477 | 11129.2477 | 11129.2477 | Input capacity, Btu/hr | 11129.2477 | 11129.2477 | 11129.2477 | Input capacity, Btu/hr | 11129.2477 | 11129.2477 | 11129.2477 | Input capacity, Btu/hr | 11129.2477 | 11129.2477 | 11129.2477
90 | 95 | 92.5 | 2.5 |  | 0 | 0 | 92.5 | 18 |  | 0 | 0 | 92.5 | 39 |  | 0 | 0 | POTENTAL kBtu delivery | 77282.7806 | 71501.9479 | 62084.2068 | POTENTAL kBtu delivery | 77282.7806 | 71501.9479 | 62084.2068 | POTENTAL kBtu delivery | 77282.7806 | 71501.9479 | 62084.2068 | POTENTAL kBtu delivery | 77282.7806 | 71501.9479 | 62084.2068 | POTENTAL kBtu delivery | 77282.7806 | 71501.9479 | 62084.2068 | POTENTAL kBtu delivery | 77282.7806 | 71501.9479 | 62084.2068 | POTENTAL kBtu delivery | 77282.7806 | 71501.9479 | 62084.2068 | POTENTAL kBtu delivery | 77282.7806 | 71501.9479 | 62084.2068 | POTENTAL kBtu delivery | 77282.7806 | 71501.9479 | 62084.2068 | POTENTAL kBtu delivery | 77282.7806 | 71501.9479 | 62084.2068
85 | 90 | 87.5 | 30 |  | 0 | 0 | 87.5 | 73 |  | 0 | 0 | 87.5 | 144 |  | 0 | 0 | Backup System |  |  |  | Backup System |  |  |  | Backup System |  |  |  | Backup System |  |  |  | Backup System |  |  |  | Backup System |  |  |  | Backup System |  |  |  | Backup System |  |  |  | Backup System |  |  |  | Backup System
80 | 85 | 82.5 | 133 |  | 0 | 0 | 82.5 | 213 |  | 0 | 0 | 82.5 | 327 |  | 0 | 0 | % of load served by backup | 67.22% | 63.49% | 59.11% | % of load served by backup | 67.22% | 63.49% | 59.11% | % of load served by backup | 67.22% | 63.49% | 59.11% | % of load served by backup | 67.22% | 63.49% | 59.11% | % of load served by backup | 67.22% | 63.49% | 59.11% | % of load served by backup | 67.22% | 63.49% | 59.11% | % of load served by backup | 67.22% | 63.49% | 59.11% | % of load served by backup | 67.22% | 63.49% | 59.11% | % of load served by backup | 67.22% | 63.49% | 59.11% | % of load served by backup | 0 | 0 | 0
75 | 80 | 77.5 | 201 |  | 0 | 0 | 77.5 | 367 |  | 0 | 0 | 77.5 | 535 |  | 0 | 0 | % of load served by HP | 32.78% | 36.51% | 40.89% | % of load served by HP | 32.78% | 36.51% | 40.89% | % of load served by HP | 32.78% | 36.51% | 40.89% | % of load served by HP | 32.78% | 36.51% | 40.89% | % of load served by HP | 32.78% | 36.51% | 40.89% | % of load served by HP | 32.78% | 36.51% | 40.89% | % of load served by HP | 32.78% | 36.51% | 40.89% | % of load served by HP | 32.78% | 36.51% | 40.89% | % of load served by HP | 32.78% | 36.51% | 40.89% | % of load served by HP | 100% | 100% | 100%
70 | 75 | 72.5 | 460.5 |  | 0 | 0 | 72.5 | 539 |  | 0 | 0 | 72.5 | 686 |  | 0 | 0 | Existing System |  |  |  | Existing System |  |  |  | Existing System |  |  |  | Existing System |  |  |  | Existing System |  |  |  | Existing System |  |  |  | Existing System |  |  |  | Existing System |  |  |  | Existing System |  |  |  | Existing System
65 | 70 | 67.5 | 585 |  | 0 | 0 | 67.5 | 642 |  | 0 | 0 | 67.5 | 749 |  | 0 | 0 | Output capacity, Btu/hr | 70000 | 70000 | 70000 | Output capacity, Btu/hr | 70000 | 70000 | 70000 | Output capacity, Btu/hr | 70000 | 70000 | 70000 | Output capacity, Btu/hr | 70000 | 70000 | 70000 | Output capacity, Btu/hr | 70000 | 70000 | 70000 | Output capacity, Btu/hr | 70000 | 70000 | 70000 | Output capacity, Btu/hr | 70000 | 70000 | 70000 | Output capacity, Btu/hr | 70000 | 70000 | 70000 | Output capacity, Btu/hr | 70000 | 70000 | 70000 | Output capacity, Btu/hr | 30000 | 30000 | 30000
60 | 65 | 62.5 | 779.5 |  | 0 | 0 | 62.5 | 694 |  | 0 | 0 | 62.5 | 670 |  | 0 | 0 | Furnace/Boiler EFLH | 1144.9745 | 1046 | 1045.9728 | Furnace/Boiler EFLH | 1144.9745 | 1046 | 1045.9728 | Furnace/Boiler EFLH | 1144.9745 | 1046 | 1045.9728 | Furnace/Boiler EFLH | 1144.9745 | 1046 | 1045.9728 | Furnace/Boiler EFLH | 1144.9745 | 1046 | 1045.9728 | Furnace/Boiler EFLH | 1144.9745 | 1046 | 1045.9728 | Furnace/Boiler EFLH | 1144.9745 | 1046 | 1045.9728 | Furnace/Boiler EFLH | 1144.9745 | 1046 | 1045.9728 | Furnace/Boiler EFLH | 1144.9745 | 1046 | 1045.9728 | Furnace/Boiler EFLH | 2576.0927 | 2383.3983 | 2069.4736
55 | 60 | 57.5 | 507 | 2.17% | 2679.075 | 1358291.025 | 57.5 | 653 | 3.042% | 2679.075 | 1749435.975 | 57.5 | 572 | 3.074% | 2679.075 | 1532430.9 | Thermal efficiency | 80% | 80% | 80% | Thermal efficiency | 90% | 90% | 90% | Thermal efficiency | 84% | 84% | 84% | Thermal efficiency | 80% | 80% | 80% | Thermal efficiency | 84% | 84% | 84% | Thermal efficiency | 80% | 80% | 80% | Thermal efficiency | 84% | 84% | 84% | Thermal efficiency | 75% | 75% | 75% | Thermal efficiency | 100% | 100% | 100% | HSPF | 8 | 8 | 8
50 | 55 | 52.5 | 738 | 4.664% | 3954.825 | 2918660.85 | 52.5 | 569 | 3.912% | 3954.825 | 2250295.425 | 52.5 | 496 | 3.934% | 3954.825 | 1961593.2 | Input capacity, Btu/hr | 87500 | 87500 | 87500 | Input capacity, Btu/hr | 77777.7778 | 77777.7778 | 77777.7778 | Input capacity, Btu/hr | 83333.3333 | 83333.3333 | 83333.3333 | Input capacity, Btu/hr | 87500 | 87500 | 87500 | Input capacity, Btu/hr | 83333.3333 | 83333.3333 | 83333.3333 | Input capacity, Btu/hr | 87500 | 87500 | 87500 | Input capacity, Btu/hr | 83333.3333 | 83333.3333 | 83333.3333 | Input capacity, Btu/hr | 93333.3333 | 93333.3333 | 93333.3333 | Input capacity, Btu/hr | 70000 | 70000 | 70000 | Input capacity, Btu/hr | 12798.6348 | 12798.6348 | 12798.6348
45 | 50 | 47.5 | 565 | 4.722% | 5230.575 | 2955274.875 | 47.5 | 557 | 5.065% | 5230.575 | 2913430.275 | 47.5 | 527 | 5.529% | 5230.575 | 2756513.025 | Delivered kBtu in existing | 80148.2181 | 73220 | 73218.0928 | Delivered kBtu in existing | 80148.2181 | 73220 | 73218.0928 | Delivered kBtu in existing | 80148.2181 | 73220 | 73218.0928 | Delivered kBtu in existing | 80148.2181 | 73220 | 73218.0928 | Delivered kBtu in existing | 80148.2181 | 73220 | 73218.0928 | Delivered kBtu in existing | 80148.2181 | 73220 | 73218.0928 | Delivered kBtu in existing | 80148.2181 | 73220 | 73218.0928 | Delivered kBtu in existing | 80148.2181 | 73220 | 73218.0928 | Delivered kBtu in existing | 80148.2181 | 73220 | 73218.0928 | Delivered kBtu in existing | 77282.7806 | 71501.9479 | 62084.2068
40 | 45 | 42.5 | 543 | 5.645% | 6506.325 | 3532934.475 | 42.5 | 515 | 5.826% | 6506.325 | 3350757.375 | 42.5 | 505 | 6.59% | 6506.325 | 3285694.125 | Therms Consumed | 1001.8527 | 915.25 | 915.2262 | Therms Consumed | 890.5358 | 813.5556 | 813.5344 | Therms Consumed | 954.1455 | 871.6667 | 871.644 | Therms Consumed | 1001.8527 | 915.25 | 915.2262 | Therms Consumed | 954.1455 | 871.6667 | 871.644 | Therms Consumed | 1001.8527 | 915.25 | 915.2262 | Therms Consumed | 954.1455 | 871.6667 | 871.644 | Therms Consumed | 1068.6429 | 976.2667 | 976.2412 | kWH Consumed by Elec Resist | 23490.0991 | 21459.5545 | 21458.9956 | kWH Consumed by HP Base | 9660.3476 | 8937.7435 | 7760.5258
35 | 40 | 37.5 | 630 | 7.834% | 7782.075 | 4902707.25 | 37.5 | 561 | 7.59% | 7782.075 | 4365744.075 | 37.5 | 575 | 8.975% | 7782.075 | 4474693.125 | KWH Consumed | 921.7245 | 842.0483 | 842.0264 | KWH Consumed | 819.3107 | 748.4874 | 748.4679 | KWH Consumed | 0 | 0 | 0 | KWH Consumed | 921.7245 | 842.0483 | 842.0264 | KWH Consumed | 0 | 0 | 0 | KWH Consumed | 921.7245 | 842.0483 | 842.0264 | KWH Consumed | 0 | 0 | 0 | KWH Consumed | 0 | 0 | 0 |  |  |  |  | Effective HSPF based on switch over temperature | 7.1817 | 7.0959 | 7.0639
30 | 35 | 32.5 | 535 | 7.743% | 9057.825 | 4845936.375 | 32.5 | 703 | 11.07% | 9057.825 | 6367650.975 | 32.5 | 704 | 12.79% | 9057.825 | 6376708.8 | $/therm | 1.07 | 1.07 | 1.07 | $/therm | 1.07 | 1.07 | 1.07 | $/therm | 1.07 | 1.07 | 1.07 | $/therm | 2.41 | 2.41 | 2.41 | $/therm | 2.41 | 2.41 | 2.41 | $/therm | 1.63 | 1.63 | 1.63 | $/therm | 1.63 | 1.63 | 1.63 | $/therm | 1.52 | 1.52 | 1.52 | $/kWh for Elec Resist | 0.13 | 0.13 | 0.13 | $/kWh for HP BASE | 0.13 | 0.13 | 0.13
25 | 30 | 27.5 | 749.5 | 12.38% | 10333.575 | 7745014.4625 | 27.5 | 600 | 10.78% | 10333.575 | 6200145 | 27.5 | 543 | 11.25% | 10333.575 | 5611131.225 | $/kWh | 0.13 | 0.13 | 0.13 | $/kWh | 0.13 | 0.13 | 0.13 | $/kWh | 0.13 | 0.13 | 0.13 | $/kWh | 0.13 | 0.13 | 0.13 | $/kWh | 0.13 | 0.13 | 0.13 | $/kWh | 0.13 | 0.13 | 0.13 | $/kWh | 0.13 | 0.13 | 0.13 | $/kWh | 0.13 | 0.13 | 0.13 | $/kWh for HP | 0.13 | 0.13 | 0.13 | $/kWh for HP EFF | 0.13 | 0.13 | 0.13
20 | 25 | 22.5 | 519 | 9.628% | 11609.325 | 6025239.675 | 22.5 | 483 | 9.749% | 11609.325 | 5607303.975 | 22.5 | 443 | 10.32% | 11609.325 | 5142930.975 | Cost of therms ($) | 1071.9824 | 979.3175 | 979.292 | Cost of therms ($) | 952.8733 | 870.5044 | 870.4818 | Cost of therms ($) | 1020.9356 | 932.6833 | 932.659 | Cost of therms ($) | 2414.4651 | 2205.7525 | 2205.695 | Cost of therms ($) | 2299.4905 | 2100.7167 | 2100.6619 | Cost of therms ($) | 1633.0199 | 1491.8575 | 1491.8186 | Cost of therms ($) | 1555.2571 | 1420.8167 | 1420.7797 | Cost of therms ($) | 1624.3372 | 1483.9253 | 1483.8867 | Cost of Elec Resist kWH ($) | 3053.7129 | 2789.7421 | 2789.6694 | Cost of HP BASE kWH ($) | 1255.8452 | 1161.9067 | 1008.8684
15 | 20 | 17.5 | 489 | 10.07% | 12885.075 | 6300801.675 | 17.5 | 415 | 9.297% | 12885.075 | 5347306.125 | 17.5 | 389 | 10.05% | 12885.075 | 5012294.175 | Cost of kWh ($) | 119.8242 | 109.4663 | 109.4634 | Cost of kWh ($) | 106.5104 | 97.3034 | 97.3008 | Cost of kWh ($) | 0 | 0 | 0 | Cost of kWh ($) | 119.8242 | 109.4663 | 109.4634 | Cost of kWh ($) | 0 | 0 | 0 | Cost of kWh ($) | 119.8242 | 109.4663 | 109.4634 | Cost of kWh ($) | 0 | 0 | 0 | Cost of kWh ($) | 0 | 0 | 0
10 | 15 | 12.5 | 259 | 5.861% | 14160.825 | 3667653.675 | 12.5 | 314 | 7.731% | 14160.825 | 4446499.05 | 12.5 | 273 | 7.754% | 14160.825 | 3865905.225 | Total Cost ($) | 1191.8066 | 1088.7838 | 1088.7554 | Total Cost ($) | 1059.3837 | 967.8078 | 967.7826 | Total Cost ($) | 1020.9356 | 932.6833 | 932.659 | Total Cost ($) | 2534.2893 | 2315.2188 | 2315.1585 | Total Cost ($) | 2299.4905 | 2100.7167 | 2100.6619 | Total Cost ($) | 1752.8441 | 1601.3238 | 1601.2821 | Total Cost ($) | 1555.2571 | 1420.8167 | 1420.7797 | Total Cost ($) | 1624.3372 | 1483.9253 | 1483.8867 | Total Cost ($) | 3053.7129 | 2789.7421 | 2789.6694 | Total Cost ($) | 1255.8452 | 1161.9067 | 1008.8684
5 | 10 | 7.5 | 319 | 7.869% | 15436.575 | 4924267.425 | 7.5 | 248 | 6.656% | 15436.575 | 3828270.6 | 7.5 | 202 | 6.254% | 15436.575 | 3118188.15 | Gas emissions, mt CO2e | 5.3208 | 4.8609 | 4.8608 | Gas emissions, mt CO2e | 4.7296 | 4.3208 | 4.3207 | Gas emissions, mt CO2e | 5.0675 | 4.6294 | 4.6293 | Propane emissions, mt CO2e | 6.3227 | 5.7761 | 5.776 | Propane emissions, mt CO2e | 6.0216 | 5.5011 | 5.5009 | Fuel Oil emissions, mt CO2e | 7.5483 | 6.8958 | 6.8956 | Fuel Oil emissions, mt CO2e | 7.1888 | 6.5674 | 6.5672 | Wood emissions, mt CO2e | 10.1474 | 9.2702 | 9.27 | Elec Resist emissions, mt CO2e | 9.8658 | 9.013 | 9.0128 | HP Base emissions, mt CO2e | 4.0573 | 3.7539 | 3.2594
0 | 5 | 2.5 | 224 | 5.982% | 16712.325 | 3743560.8 | 2.5 | 196 | 5.695% | 16712.325 | 3275615.7 | 2.5 | 157 | 5.263% | 16712.325 | 2623835.025 | Electric emissions, mt CO2 | 0.38712 | 0.35366 | 0.35365 | Electric emissions, mt CO2 | 0.34411 | 0.31436 | 0.31436 | Electric emissions, mt CO2 | 0 | 0 | 0 | Electric emissions, mt CO2 | 0.38712 | 0.35366 | 0.35365 | Electric emissions, mt CO2 | 0 | 0 | 0 | Electric emissions, mt CO2 | 0.38712 | 0.35366 | 0.35365 | Electric emissions, mt CO2 | 0 | 0 | 0 | Electric emissions, mt CO2 | 0 | 0 | 0 | HP emissions, mt CO2 | 0 | 0 | 0 | HP EFF emissions, mt CO2
-5 | 0 | -2.5 | 178.5 | 5.131% | 17988.075 | 3210871.3875 | -2.5 | 148 | 4.629% | 17988.075 | 2662235.1 | -2.5 | 114 | 4.113% | 17988.075 | 2050640.55 | Total Emissions, mt CO2e | 5.708 | 5.2146 | 5.2144 | Total Emissions, mt CO2e | 5.0737 | 4.6352 | 4.635 | Total Emissions, mt CO2e | 5.0675 | 4.6294 | 4.6293 | Total Emissions, mt CO2e | 6.7098 | 6.1298 | 6.1296 | Total Emissions, mt CO2e | 6.0216 | 5.5011 | 5.5009 | Total Emissions, mt CO2e | 7.9354 | 7.2494 | 7.2492 | Total Emissions, mt CO2e | 7.1888 | 6.5674 | 6.5672 | Total Emissions, mt CO2e | 10.1474 | 9.2702 | 9.27 | Total Emissions, mt CO2e | 9.8658 | 9.013 | 9.0128 | Total Emissions, mt CO2e | 4.0573 | 3.7539 | 3.2594
-10 | -5 | -7.5 | 141 | 4.34% | 19263.825 | 2716199.325 | -7.5 | 107 | 3.584% | 19263.825 | 2061229.275 | -7.5 | 67 | 2.589% | 19263.825 | 1290676.275 | Performance Case (HP Installed) |  |  |  | Performance Case (HP Installed) |  |  |  | Performance Case (HP Installed) |  |  |  | Performance Case (HP Installed) |  |  |  | Performance Case (HP Installed) |  |  |  | Performance Case (HP Installed) |  |  |  | Performance Case (HP Installed) |  |  |  | Performance Case (HP Installed) |  |  |  | Performance Case (HP Installed) |  |  |  | Performance Case (HP Installed)
-15 | -10 | -12.5 | 62.5 | 2.051% | 20539.575 | 1283723.4375 | -12.5 | 68 | 2.428% | 20539.575 | 1396691.1 | -12.5 | 28 | 1.153% | 20539.575 | 575108.1 | Heat Pump delivered kBtu | 25332.6971 | 26102.4962 | 25387.1161 | Heat Pump delivered kBtu | 25332.6971 | 26102.4962 | 25387.1161 | Heat Pump delivered kBtu | 25332.6971 | 26102.4962 | 25387.1161 | Heat Pump delivered kBtu | 25332.6971 | 26102.4962 | 25387.1161 | Heat Pump delivered kBtu | 25332.6971 | 26102.4962 | 25387.1161 | Heat Pump delivered kBtu | 25332.6971 | 26102.4962 | 25387.1161 | Heat Pump delivered kBtu | 25332.6971 | 26102.4962 | 25387.1161 | Heat Pump delivered kBtu | 25332.6971 | 26102.4962 | 25387.1161 | Heat Pump delivered kBtu | 25332.6971 | 26102.4962 | 25387.1161 | Heat Pump delivered kBtu | 77282.7806 | 71501.9479 | 62084.2068
-20 | -15 | -17.5 | 68 | 2.37% | 21815.325 | 1483442.1 | -17.5 | 44 | 1.669% | 21815.325 | 959874.3 | -17.5 | 5 | 0.2188% | 21815.325 | 109076.625 | Backup System delivered kBtu | 53876.2528 | 46490.3119 | 43278.1722 | Backup System delivered kBtu | 53876.2528 | 46490.3119 | 43278.1722 | Backup System delivered kBtu | 53876.2528 | 46490.3119 | 43278.1722 | Backup System delivered kBtu | 53876.2528 | 46490.3119 | 43278.1722 | Backup System delivered kBtu | 53876.2528 | 46490.3119 | 43278.1722 | Backup System delivered kBtu | 53876.2528 | 46490.3119 | 43278.1722 | Backup System delivered kBtu | 53876.2528 | 46490.3119 | 43278.1722 | Backup System delivered kBtu | 53876.2528 | 46490.3119 | 43278.1722 | Backup System delivered kBtu | 53876.2528 | 46490.3119 | 43278.1722 | Backup System delivered kBtu | 0 | 0 | 0
-25 | -20 | -22.5 | 28 | 1.033% | 23091.075 | 646550.1 | -22.5 | 20 | 0.8029% | 23091.075 | 461821.5 | -22.5 | 2 | 0.09263% | 23091.075 | 46182.15 | Total delivered kBtu | 79208.9498 | 72592.808 | 68665.2883 | Total delivered kBtu | 79208.9498 | 72592.808 | 68665.2883 | Total delivered kBtu | 79208.9498 | 72592.808 | 68665.2883 | Total delivered kBtu | 79208.9498 | 72592.808 | 68665.2883 | Total delivered kBtu | 79208.9498 | 72592.808 | 68665.2883 | Total delivered kBtu | 79208.9498 | 72592.808 | 68665.2883 | Total delivered kBtu | 79208.9498 | 72592.808 | 68665.2883 | Total delivered kBtu | 79208.9498 | 72592.808 | 68665.2883 | Total delivered kBtu | 79208.9498 | 72592.808 | 68665.2883 | Total delivered kBtu | 77282.7806 | 71501.9479 | 62084.2068
-30 | -25 | -27.5 | 10 | 0.3894% | 24366.825 | 243668.25 | -27.5 | 8 | 0.3389% | 24366.825 | 194934.6 | -27.5 | 1 | 0.04887% | 24366.825 | 24366.825 | Delivered heat comparison | 98.83% | 99.14% | 93.78% | Delivered heat comparison | 98.83% | 99.14% | 93.78% | Delivered heat comparison | 98.83% | 99.14% | 93.78% | Delivered heat comparison | 98.83% | 99.14% | 93.78% | Delivered heat comparison | 98.83% | 99.14% | 93.78% | Delivered heat comparison | 98.83% | 99.14% | 93.78% | Delivered heat comparison | 98.83% | 99.14% | 93.78% | Delivered heat comparison | 98.83% | 99.14% | 93.78% | Delivered heat comparison | 98.83% | 99.14% | 93.78% | Delivered heat comparison | 100% | 100% | 100%
-35 | -30 | -32.5 | 3 | 0.1229% | 25642.575 | 76927.725 | -32.5 | 2 | 0.08916% | 25642.575 | 51285.15 | -32.5 | 0 | 0% | 25642.575 | 0 | Therms Consumed | 673.4532 | 581.1289 | 540.9772 | Therms Consumed | 598.625 | 516.559 | 480.8686 | Therms Consumed | 641.384 | 553.4561 | 515.2163 | Therms Consumed | 673.4532 | 581.1289 | 540.9772 | Therms Consumed | 641.384 | 553.4561 | 515.2163 | Therms Consumed | 673.4532 | 581.1289 | 540.9772 | Therms Consumed | 641.384 | 553.4561 | 515.2163 | Therms Consumed | 718.35 | 619.8708 | 577.0423 | kWH Consumed by Elec Resist | 15790.2265 | 13625.531 | 12684.1067 | kWH Consumed by HP BASE | 0 | 0 | 0
-40 | -35 | -37.5 | 0 | 0% | 26918.325 | 0 | -37.5 | 1 | 0.0468% | 26918.325 | 26918.325 | -37.5 | 0 | 0% | 26918.325 | 0 | KWH Consumed | 3686.6509 | 3733.514 | 3622.9938 | KWH Consumed | 3617.7911 | 3674.0943 | 3567.6795 | KWH Consumed | 3067.3003 | 3198.7361 | 3125.1651 | KWH Consumed | 3687.0387 | 3733.514 | 3622.9938 | KWH Consumed | 3067.3003 | 3198.7361 | 3125.1651 | KWH Consumed | 3686.8906 | 3733.3863 | 3622.8749 | KWH Consumed | 3067.3003 | 3198.7361 | 3125.1651 | KWH Consumed | 3067.3003 | 3198.7361 | 3125.1651 | KWH Consumed by HP | 3067.3003 | 3198.7361 | 3125.1651 | KWH Consumed by HP EFF | 9357.4519 | 8762.2218 | 7642.5929
-45 | -40 | -42.5 | 0 | 0% | 28194.075 | 0 | -42.5 | 0 | 0% | 28194.075 | 0 | -42.5 | 0 | 0% | 28194.075 | 0 | Cost of therms ($) | 720.5949 | 621.8079 | 578.8456 | Cost of therms ($) | 640.5288 | 552.7182 | 514.5294 | Cost of therms ($) | 686.2808 | 592.198 | 551.2815 | Cost of therms ($) | 1623.0221 | 1400.5206 | 1303.7549 | Cost of therms ($) | 1545.7353 | 1333.8292 | 1241.6714 | Cost of therms ($) | 1097.7286 | 947.2401 | 881.7928 | Cost of therms ($) | 1045.4559 | 902.1334 | 839.8026 | Cost of therms ($) | 1091.8921 | 942.2037 | 877.1043 | Cost of Elec Resist kWH ($) | 2052.7294 | 1771.319 | 1648.9339 | Cost of HP BASE kWH ($) | 0 | 0 | 0
-50 | -45 | -47.5 | 0 | 0% | 29469.825 | 0 | -47.5 | 0 | 0% | 29469.825 | 0 | -47.5 | 0 | 0% | 29469.825 | 0 | Cost of kWh ($) | 479.2646 | 485.3568 | 470.9892 | Cost of kWh ($) | 470.3128 | 477.6323 | 463.7983 | Cost of kWh ($) | 398.749 | 415.8357 | 406.2715 | Cost of kWh ($) | 479.315 | 485.3568 | 470.9892 | Cost of kWh ($) | 398.749 | 415.8357 | 406.2715 | Cost of kWh ($) | 479.2958 | 485.3402 | 470.9737 | Cost of kWh ($) | 398.749 | 415.8357 | 406.2715 | Cost of kWh ($) | 398.749 | 415.8357 | 406.2715 | Cost of HP KWH ($) | 398.749 | 415.8357 | 406.2715 | Cost of HP EFF KWH ($) | 1216.4687 | 1139.0888 | 993.5371
Total |  |  | 8760 |  |  | 62581724.8875 |  | 8760 |  |  | 57517443.9 |  | 8760 |  |  | 49857968.475 | Total Cost ($) | 1199.8595 | 1107.1647 | 1049.8347 | Total Cost ($) | 1110.8416 | 1030.3504 | 978.3277 | Total Cost ($) | 1085.0299 | 1008.0337 | 957.5529 | Total Cost ($) | 2102.3371 | 1885.8775 | 1774.7441 | Total Cost ($) | 1944.4844 | 1749.6649 | 1647.9428 | Total Cost ($) | 1577.0244 | 1432.5803 | 1352.7665 | Total Cost ($) | 1444.2049 | 1317.9691 | 1246.0741 | Total Cost ($) | 1490.6411 | 1358.0393 | 1283.3757 | Total Cost ($) | 2451.4785 | 2187.1547 | 2055.2053 | Total Cost ($) | 1216.4687 | 1139.0888 | 993.5371
Heating Hours (<60F) |  |  | 6568.5 |  |  |  |  | 6212 |  |  |  |  | 5603 |  |  |  | Gas emissions, mt CO2e | 3.5767 | 3.0864 | 2.8731 | Gas emissions, mt CO2e | 3.1793 | 2.7434 | 2.5539 | Gas emissions, mt CO2e | 3.4064 | 2.9394 | 2.7363 | Propane emissions, mt CO2e | 4.2502 | 3.6675 | 3.4141 | Propane emissions, mt CO2e | 4.0478 | 3.4929 | 3.2515 | Fuel Oil emissions, mt CO2e | 5.074 | 4.3784 | 4.0759 | Fuel Oil emissions, mt CO2e | 4.8324 | 4.1699 | 3.8818 | Wood emissions, mt CO2e | 6.8211 | 5.886 | 5.4793 | Elec Resist emissions, mt CO2e | 6.6319 | 5.7227 | 5.3273 | HP Base emissions, mt CO2e | 0 | 0 | 0
Switchover |  |  | 3050.5 |  |  | 42067920.0375 |  | 2654 |  |  | 36520129.8 |  | 2224 |  |  | 29470335.3 | Electric emissions, mt CO2 | 1.5484 | 1.5681 | 1.5217 | Electric emissions, mt CO2 | 1.5195 | 1.5431 | 1.4984 | Electric emissions, mt CO2 | 1.2883 | 1.3435 | 1.3126 | Electric emissions, mt CO2 | 1.5486 | 1.5681 | 1.5217 | Electric emissions, mt CO2 | 1.2883 | 1.3435 | 1.3126 | Electric emissions, mt CO2 | 1.5485 | 1.568 | 1.5216 | Electric emissions, mt CO2 | 1.2883 | 1.3435 | 1.3126 | Electric emissions, mt CO2 | 1.2883 | 1.3435 | 1.3126 | HP emissions, mt CO2 | 1.2883 | 1.3435 | 1.3126 | HP EFF emissions, mt CO2 | 3.9301 | 3.6801 | 3.2099
% served by original fuel system |  |  | 46.44% |  |  | 67.22% |  | 42.72% |  |  | 63.49% |  | 39.69% |  |  | 59.11% | Total Emissions, mt CO2e | 5.1251 | 4.6545 | 4.3948 | Total Emissions, mt CO2e | 4.6988 | 4.2866 | 4.0523 | Total Emissions, mt CO2e | 4.6947 | 4.2829 | 4.0489 | Total Emissions, mt CO2e | 5.7987 | 5.2356 | 4.9358 | Total Emissions, mt CO2e | 5.336 | 4.8363 | 4.5641 | Total Emissions, mt CO2e | 6.6225 | 5.9464 | 5.5975 | Total Emissions, mt CO2e | 6.1206 | 5.5134 | 5.1944 | Total Emissions, mt CO2e | 8.1094 | 7.2295 | 6.7919 | Total Emissions, mt CO2e | 7.9202 | 7.0662 | 6.6399 | Total Emissions, mt CO2e | 3.9301 | 3.6801 | 3.2099
[17 empty] | Net Results |  |  |  | Net Results |  |  |  | Net Results |  |  |  | Net Results |  |  |  | Net Results |  |  |  | Net Results |  |  |  | Net Results |  |  |  | Net Results |  |  |  | Net Results |  |  |  | Net Results
[17 empty] | Therms, net (eliminated) | -328.3996 | -334.1211 | -374.249 | Therms, net (eliminated) | -291.9107 | -296.9965 | -332.6658 | Therms, net (eliminated) | -312.7615 | -318.2106 | -356.4276 | Therms, net (eliminated) | -328.3996 | -334.1211 | -374.249 | Therms, net (eliminated) | -312.7615 | -318.2106 | -356.4276 | Therms, net (eliminated) | -328.3996 | -334.1211 | -374.249 | Therms, net (eliminated) | -312.7615 | -318.2106 | -356.4276 | Therms, net (eliminated) | -350.2929 | -356.3958 | -399.1989 | KWh from Elec Resist, net (eliminated) | -7699.8726 | -7834.0235 | -8774.8888 | KWh HP BASE, net (eliminated) | -9660.3476 | -8937.7435 | -7760.5258
[17 empty] | kWh, net | 2764.9263 | 2891.4657 | 2780.9674 | kWh, net | 2798.4804 | 2925.6069 | 2819.2116 | kWh, net | 3067.3003 | 3198.7361 | 3125.1651 | kWh, net | 2765.3141 | 2891.4657 | 2780.9674 | kWh, net | 3067.3003 | 3198.7361 | 3125.1651 | kWh, net | 2765.1661 | 2891.338 | 2780.8485 | kWh, net | 3067.3003 | 3198.7361 | 3125.1651 | kWh, net | 3067.3003 | 3198.7361 | 3125.1651 | kWh from HP, net | 3067.3003 | 3198.7361 | 3125.1651 | kWh HP EFF, net | 9350.2702 | 8755.1259 | 7635.529
[17 empty] | MMBTU, net (eliminated) | -23.406 | -23.5464 | -27.9362 | MMBTU, net (eliminated) | -19.6427 | -19.7175 | -23.6474 | MMBTU, net (eliminated) | -20.8105 | -20.907 | -24.9797 | MMBTU, net (eliminated) | -23.4047 | -23.5464 | -27.9362 | MMBTU, net (eliminated) | -20.8105 | -20.907 | -24.9797 | MMBTU, net (eliminated) | -23.4052 | -23.5469 | -27.9366 | MMBTU, net (eliminated) | -20.8105 | -20.907 | -24.9797 | MMBTU, net (eliminated) | -24.5637 | -24.7255 | -29.2568 | MMBTU, net (eliminated) | -15.8063 | -15.8156 | -19.2769 | MMBTU, net (eliminated) | -1.058 | -0.62309 | -0.42649
For Deemed Savings, assumed Constants: |  | Units | Source/Notes | [13 empty] | Therms operating cost (net) | -351.3875 | -357.5096 | -400.4464 | Therms operating cost (net) | -312.3445 | -317.7863 | -355.9524 | Therms operating cost (net) | -334.6548 | -340.4853 | -381.3776 | Therms operating cost (net) | -791.443 | -805.2319 | -901.9401 | Therms operating cost (net) | -753.7552 | -766.8875 | -858.9906 | Therms operating cost (net) | -535.2913 | -544.6174 | -610.0259 | Therms operating cost (net) | -509.8012 | -518.6832 | -580.977 | Therms operating cost (net) | -532.4452 | -541.7217 | -606.7824 | kWh Elec Resist operating cost (net) | -1000.9834 | -1018.4231 | -1140.7355 | kWh HP Base operating cost (net) | -1255.8452 | -1161.9067 | -1008.8684
Zone 1 HP Capacity (output) | 30000 | Btu/hr | largely found size in EFLH study, and equates to equal delivered heating load as existing furnace | [13 empty] | kWh operating cost (net) | 359.4404 | 375.8905 | 361.5258 | kWh operating cost (net) | 363.8024 | 380.3289 | 366.4975 | kWh operating cost (net) | 398.749 | 415.8357 | 406.2715 | kWh operating cost (net) | 359.4908 | 375.8905 | 361.5258 | kWh operating cost (net) | 398.749 | 415.8357 | 406.2715 | kWh operating cost (net) | 359.4716 | 375.8739 | 361.5103 | kWh operating cost (net) | 398.749 | 415.8357 | 406.2715 | kWh operating cost (net) | 398.749 | 415.8357 | 406.2715 | kWh HP operating cost (net) | 398.749 | 415.8357 | 406.2715 | kWh HP EFF operating cost (net) | 1216.4687 | 1139.0888 | 993.5371
Zone 2 HP Capacity (output) | 30000 | Btu/hr | largely found size in EFLH study, and equates to equal delivered heating load as existing furnace | [13 empty] | Total Operating Cost (net) | 8.0529 | 18.381 | -38.9207 | Total Operating Cost (net) | 51.458 | 62.5426 | 10.5451 | Total Operating Cost (net) | 64.0942 | 75.3504 | 24.8939 | Total Operating Cost (net) | -431.9521 | -429.3413 | -540.4143 | Total Operating Cost (net) | -355.0062 | -351.0518 | -452.7191 | Total Operating Cost (net) | -175.8197 | -168.7435 | -248.5156 | Total Operating Cost (net) | -111.0522 | -102.8475 | -174.7056 | Total Operating Cost (net) | -133.6961 | -125.886 | -200.5109 | Total Operating Cost (net) | -602.2344 | -602.5874 | -734.4641 | Total Operating Cost (net) | -39.3764 | -22.8178 | -15.3313
Zone 3 HP Capacity (output) | 30000 | Btu/hr | equates to equal delivered heating load as existing furnace | [13 empty] | Gas Emissions, mt CO2e (net) | -1.7441 | -1.7745 | -1.9876 | Gas Emissions, mt CO2e (net) | -1.5503 | -1.5773 | -1.7668 | Gas Emissions, mt CO2e (net) | -1.6611 | -1.69 | -1.893 | Propane Emissions, mt CO2e (net) | -2.0725 | -2.1086 | -2.3619 | Propane Emissions, mt CO2e (net) | -1.9738 | -2.0082 | -2.2494 | Fuel Oil Emissions, mt CO2e (net) | -2.4743 | -2.5174 | -2.8197 | Fuel Oil Emissions, mt CO2e (net) | -2.3564 | -2.3975 | -2.6854 | Wood Emissions, mt CO2e (net) | -3.3262 | -3.3842 | -3.7906 | Elec Resist Emissions, mt CO2e (net) | -3.2339 | -3.2903 | -3.6855 | HP BASE Emissions, mt CO2e (net) | -4.0573 | -3.7539 | -3.2594
HSPF of ASHP | 9.2 |  | from study of installed HPs in MN, median value | [13 empty] | Electric Emissions, mt CO2e (net) | 1.1613 | 1.2144 | 1.168 | Electric Emissions, mt CO2e (net) | 1.1754 | 1.2288 | 1.1841 | Electric Emissions, mt CO2e (net) | 1.2883 | 1.3435 | 1.3126 | Electric Emissions, mt CO2e (net) | 1.1614 | 1.2144 | 1.168 | Electric Emissions, mt CO2e (net) | 1.2883 | 1.3435 | 1.3126 | Electric Emissions, mt CO2e (net) | 1.1614 | 1.2144 | 1.168 | Electric Emissions, mt CO2e (net) | 1.2883 | 1.3435 | 1.3126 | Electric Emissions, mt CO2e (net) | 1.2883 | 1.3435 | 1.3126 | HP Emissions, mt CO2e (net) | 1.2883 | 1.3435 | 1.3126 | HP EFF Emissions, mt CO2e (net) | 3.9301 | 3.6801 | 3.2099
SEER of ASHP | 16 |  | from study of installed HPs in MN, median value | [13 empty] | Total Emissions, mt CO2e (net) | -0.58286 | -0.5601 | -0.81963 | Total Emissions, mt CO2e (net) | -0.37498 | -0.34859 | -0.58272 | Total Emissions, mt CO2e (net) | -0.37281 | -0.34655 | -0.58042 | Total Emissions, mt CO2e (net) | -0.9111 | -0.89422 | -1.1939 | Total Emissions, mt CO2e (net) | -0.68557 | -0.66476 | -0.93685 | Total Emissions, mt CO2e (net) | -1.3129 | -1.303 | -1.6517 | Total Emissions, mt CO2e (net) | -1.0682 | -1.054 | -1.3729 | Total Emissions, mt CO2e (net) | -2.038 | -2.0407 | -2.478 | Total Emissions, mt CO2e (net) | -1.9457 | -1.9468 | -2.3729 | Total Emissions, mt CO2e (net) | -0.12722 | -0.073719 | -0.049532
EER of ASHP | 12.5 |  | from study of installed HPs in MN, median value | [14 empty] | -582.861 | -560.1016 | -819.6302 |  | -374.9761 | -348.5937 | -582.7191 | [24 empty] | kWH net (saved) | -4632.5723 | -4635.2874 | -5649.7238 | kWH net (saved) | -310.0774 | -182.6176 | -124.9968
Existing Capacity (output) | 70000 |  | Avg of found in study of furnace sizes, large population of responses, no significant difference in zones | [50 empty] | 8400.3022
Furnace Efficiency | 80% | 90% also used | https://www.ecfr.gov/cgi-bin/text-idx?SID=a9921a66f2b4f66a32ec851916b7b9d9&mc=true&node=se10.3.430_132&rgn=div8
Boiler Efficiency | 84% |  | https://www.ecfr.gov/cgi-bin/text-idx?SID=a9921a66f2b4f66a32ec851916b7b9d9&mc=true&node=se10.3.430_132&rgn=div8
Wood Stove Efficiency | 75% | likely high estimate, this is of energy star ones | https://www.ecfr.gov/cgi-bin/text-idx?SID=a9921a66f2b4f66a32ec851916b7b9d9&mc=true&node=se10.3.430_132&rgn=div8 | [6 empty] | negative is reduction of therms
AC Efficiency | 15 | SEER | https://www.ecfr.gov/cgi-bin/text-idx?SID=a9921a66f2b4f66a32ec851916b7b9d9&mc=true&node=se10.3.430_132&rgn=div8 | [6 empty] | positive is increase in kWh use
Electric Resistance Heating | 100% | 1:1 input to output | https://www.ecfr.gov/cgi-bin/text-idx?SID=a9921a66f2b4f66a32ec851916b7b9d9&mc=true&node=se10.3.430_132&rgn=div8 | [6 empty] | positive is increase in energy consumption
Gas Cost | 11 | per thousand CF | https://www.eia.gov/dnav/ng/hist/n3010mn3m.htm | [6 empty] | negative in decrease
| 1.07 | per therm | [7 empty] | positive is increase
Electric Cost | 0.13 | per kWH | https://ycharts.com/indicators/minnesota_electric_utility_retail_price | [6 empty] | red = not cost effective $, green = cost effective $
Propane Cost | 2.2 | per gallon | https://ycharts.com/indicators/minnesota_residential_propane_price | [6 empty] | negative in decrease
| 2.41 | per therm | [7 empty] | positive is increase
Wood Cost (pellet) | 250 | per ton | https://catalog.extension.oregonstate.edu/sites/catalog/files/project/pdf/ec1628.pdf | [6 empty] | red = no carbon reduction, green = carbon reduction achieved
| 1.52 | per therm
Fuel Oil | 4.599 | per gallon | https://ycharts.com/indicators/minnesota_residential_heating_oil_price
| 1.63 | per therm
Electric grid CO2e emissions, Mt CO2e/kWh (Metric tons) | 0.00042 | Appendix F | 0.12318 | Mt CO2e / mmbtu
Natural Gas CO2e Emissions, Mt CO2e/therm | 0.005311 | Appendix F | 0.05311 | Mt CO2e / mmbtu
Propane CO2e Emissions, Mt CO2e/therm | 0.006311 | Appendix F | 0.06311 | Mt CO2e / mmbtu
Wood CO2e Emissions, Mt CO2e/therm | 0.0094956 | Appendix F | 0.094956 | Mt CO2e / mmbtu
Fuel Oil CO2e Emissions, Mt CO2e/therm | 0.0075343 | Appendix F | 0.075343 | Mt CO2e / mmbtu
Deemed Heating Energy Savings - Partial Replacement | [6 empty] | Deemed Heating Emissions Savings (mt CO2e) - Partial Replacement
| Fuel |  | Zone 1 | Zone 2 | Zone 3 |  |  |  | Fuel |  | Zone 1 | Zone 2 | Zone 3
Gas Furnace Baseline - 80% Baseline | Natural Gas | Dth Saved | 32.84 | 33.4121 | 37.4249 |  | Gas Furnace Baseline - 80% Baseline |  | Natural Gas | Emissions Avoided | 1.7441 | 1.7745 | 1.9876
| KWH | kWH Added | -2764.9263 | -2891.4657 | -2780.9674 |  |  |  | KWH | Emissions Added | -1.1613 | -1.2144 | -1.168
| Blended | Net MMBTU Saved | 23.406 | 23.5464 | 27.9362 |  |  |  | Blended | Net Emissions Saved | 0.58286 | 0.5601 | 0.81963
Gas Boiler Baseline | Natural Gas | Dth Saved | 31.2761 | 31.8211 | 35.6428 |  | Gas Boiler Baseline |  | Natural Gas | Emissions Avoided | 1.6611 | 1.69 | 1.893
| KWH | kWH Added | -3067.3003 | -3198.7361 | -3125.1651 |  |  |  | KWH | Emissions Added | -1.2883 | -1.3435 | -1.3126
| Blended | Net MMBTU Saved | 20.8105 | 20.907 | 24.9797 |  |  |  | Blended | Net Emissions Saved | 0.37281 | 0.34655 | 0.58042
Propane Furnace Baseline | Propane | Dth Saved | 32.84 | 33.4121 | 37.4249 |  | Propane Furnace Baseline |  | Propane | Emissions Avoided | 2.0725 | 2.1086 | 2.3619
| KWH | kWH Added | -2765.3141 | -2891.4657 | -2780.9674 |  |  |  | KWH | Emissions Added | -1.1614 | -1.2144 | -1.168
| Blended | Net MMBTU Saved | 23.4047 | 23.5464 | 27.9362 |  |  |  | Blended | Net Emissions Saved | 0.9111 | 0.89422 | 1.1939
Propane Boiler Baseline | Propane | Dth Saved | 31.2761 | 31.8211 | 35.6428 |  | Propane Boiler Baseline |  | Propane | Emissions Avoided | 1.9738 | 2.0082 | 2.2494
| KWH | kWH Added | -3067.3003 | -3198.7361 | -3125.1651 |  |  |  | KWH | Emissions Added | -1.2883 | -1.3435 | -1.3126
| Blended | Net MMBTU Saved | 20.8105 | 20.907 | 24.9797 |  |  |  | Blended | Net Emissions Saved | 0.68557 | 0.66476 | 0.93685
Fuel Oil Furnace Baseline | Fuel Oil | Dth Saved | 32.84 | 33.4121 | 37.4249 |  | Fuel Oil Furnace Baseline |  | Fuel Oil | Emissions Avoided | 2.4743 | 2.5174 | 2.8197
| KWH | kWH Added | -2765.1661 | -2891.338 | -2780.8485 |  |  |  | KWH | Emissions Added | -1.1614 | -1.2144 | -1.168
| Blended | Net MMBTU Saved | 23.4052 | 23.5469 | 27.9366 |  |  |  | Blended | Net Emissions Saved | 1.3129 | 1.303 | 1.6517
Fuel Oil Boiler Baseline | Fuel Oil | Dth Saved | 31.2761 | 31.8211 | 35.6428 |  | Fuel Oil Boiler Baseline |  | Fuel Oil | Emissions Avoided | 2.3564 | 2.3975 | 2.6854
| KWH | kWH Added | -3067.3003 | -3198.7361 | -3125.1651 |  |  |  | KWH | Emissions Added | -1.2883 | -1.3435 | -1.3126
| Blended | Net MMBTU Saved | 20.8105 | 20.907 | 24.9797 |  |  |  | Blended | Net Emissions Saved | 1.0682 | 1.054 | 1.3729
Wood Pellet Stove | Wood Pellet | Dth Saved | 35.0293 | 35.6396 | 39.9199 |  | Wood Pellet Stove |  | Wood Pellet | Emissions Avoided | 3.3262 | 3.3842 | 3.7906
| KWH | kWH Added | -3067.3003 | -3198.7361 | -3125.1651 |  |  |  | KWH | Emissions Added | -1.2883 | -1.3435 | -1.3126
| Blended | Net MMBTU Saved | 24.5637 | 24.7255 | 29.2568 |  |  |  | Blended | Net Emissions Saved | 2.038 | 2.0407 | 2.478
Electric Resistance Heating | kWH | Net KWH Saved | 4632.5723 | 4635.2874 | 5649.7238 |  | Electric Resistance Heating |  | kWH | Net Emissions Saved | 1.9457 | 1.9468 | 2.3729
| kWH | Net MMBTU Saved | 15.8063 | 15.8156 | 19.2769 |  |  |  | kWH
Less Efficient ASHP | kWH | Net KWH Saved | 310.0774 | 182.6176 | 124.9968 |  | Less Efficient ASHP |  | kWH | Net Emissions Saved | 0.12722 | 0.073719 | 0.049532
(Complete Replacement) | kWH | Net MMBTU Saved | 1.058 | 0.62309 | 0.42649 |  | (Complete Replacement) |  | kWH

## ASHP Calc - Cooling Savings
Measure Details | [7 empty] | Scenario 1 |  |  | Scenario 2
Parameter | Description | Source/Notes |  |  | Variable inputs |  | System Type | AC to HP |  |  | HP to HP
Existing | AC or less efficient ASHP |  |  |  | Static inputs |  | Climate Zone | 1 | 2 | 3 | 1 | 2 | 3
Efficient case | Electric Air Source HP |  |  |  | Calculated values |  | New Heat Pump
Savings application | Cooling | [5 empty] | Output capacity, Btu/hr (for AC to HP Comparison, set equal to the AC capacity so that efficiency is the only differentiating metric) | 30000 | 30000 | 30000 | 30000 | 30000 | 30000
Savings units | kWh | [5 empty] | Heat Pump EFLH (for AC to HP Comparison, set equal to the AC EFLH so that efficiency is the only differentiating metric) | 312 | 565 | 567 | 456 | 512 | 678
[7 empty] | SEER | 16 | 16 | 16 | 16 | 16 | 16
Algorithms: | [6 empty] | Input capacity, Btu/hr
Scenario 1 | AC Baseline | Electric Use, kWh = | AC Btuh_out/12,000 Btu/ton x EFLHCOOL(AC) x 12 / SEER Base |  |  |  | POTENTAL kBtu delivery | 9360 | 16950 | 17010 | 13680 | 15360 | 20340
| HP Performance | Electric Use, kWh = | -AC Btuh_out/12,000 Btu/ton x EFLHCOOL(AC) x 12 / SEER EFF |  |  |  | Existing System
[7 empty] | Output capacity, Btu/hr | 30000 | 30000 | 30000 | 30000 | 30000 | 30000
Scenario 2 | Less Efficient HP Baseline | Electric Use, kWh = | HP BASE Btuh_out/12,000 Btu/ton x EFLHCOOL(HP) x 12 / SEER Base |  |  | 1701 | EFLH (Existing System) | 312 | 565 | 567 | 456 | 512 | 678
| HP Performance | Electric Use, kWh = | - HP BASE Btuh_out/12,000 Btu/ton x EFLHCOOL(HP) x 12 / SEER EFF |  |  |  | SEER | 15 | 15 | 15 | 15 | 15 | 15
Input capacity, Btu/hr
[7 empty] | Delivered kBtu in existing | 9360 | 16950 | 17010 | 13680 | 15360 | 20340
Climate Zone | EFLH Cool HP | EFLH Cool AC | CF Single Speed | CF Variable Speed |  |  | KWH Consumed | 624 | 1130 | 1134 | 912 | 1024 | 1356
1 | 456 | 312 | 0.75 | 0.9 |  |  | $/kWh | 0.13 | 0.13 | 0.13 | 0.13 | 0.13 | 0.13
2 | 512 | 565 |  |  |  |  | Cost of kWh ($) in Existing | 81.12 | 146.9 | 147.42 | 118.56 | 133.12 | 176.28
3 | 678 | 567 |  |  |  |  | Existing Electric emissions, mt CO2 | 0.26208 | 0.4746 | 0.47628 | 0.38304 | 0.43008 | 0.56952
Performance Case (HP Installed)
[7 empty] | Heat Pump delivered kBtu | 9360 | 16950 | 17010 | 13680 | 15360 | 20340
For Deemed Savings, assumed Constants: |  | Units | Source/Notes |  |  |  | Delivered heat comparison | 100% | 100% | 100% | 100% | 100% | 100%
Zone 1 HP Capacity (output) | 30000 | Btu/hr | largely found size in study, and equates to equal delivered heating load as existing furnace |  |  |  | KWH Consumed | 585 | 1059.375 | 1063.125 | 855 | 960 | 1271.25
Zone 2 HP Capacity (output) | 30000 | Btu/hr | largely found size in study, and equates to equal delivered heating load as existing furnace |  |  |  | Cost of kWh ($) in Performance | 76.05 | 137.7188 | 138.2063 | 111.15 | 124.8 | 165.2625
Zone 3 HP Capacity (output) | 30000 | Btu/hr | equates to equal delivered heating load as existing furnace |  |  |  | Electric emissions, mt CO2 | 0.2457 | 0.44494 | 0.44651 | 0.3591 | 0.4032 | 0.53392
SEER of ASHP | 16 | SEER | from study of installed HPs in MN, median value |  |  |  | Net Results
EER of ASHP | 12.5 | EER | from study of installed HPs in MN, median value |  |  |  | Net kWh | -39 | -70.625 | -70.875 | -57 | -64 | -84.75
Zone 1 Baseline HP Capacity (output) | 30000 |  | Set equal to HP output kbtu |  |  |  | Net MMBTU | -0.13307 | -0.24097 | -0.24183 | -0.19448 | -0.21837 | -0.28917
Zone 2 Baseline HP Capacity (output) | 30000 |  | Set equal to HP output kbtu |  |  |  | kWh operating cost (net) | -5.07 | -9.1813 | -9.2138 | -7.41 | -8.32 | -11.0175
Zone 3 Baseline HP Capacity (output) | 30000 |  | Set equal to HP output kbtu |  |  |  | Net Emissions (mt CO2e) | -0.01638 | -0.029662 | -0.029768 | -0.02394 | -0.02688 | -0.035595
Zone 1 Baseline AC Capacity (output) | 30000 |  | Set equal to HP output kbtu
Zone 2 Baseline AC Capacity (output) | 30000 |  | Set equal to HP output kbtu
Zone 3 Baseline AC Capacity (output) | 30000 |  | Set equal to HP output kbtu
Baseline HP Efficiency | 15 | SEER | https://www.ecfr.gov/cgi-bin/text-idx?SID=a9921a66f2b4f66a32ec851916b7b9d9&mc=true&node=se10.3.430_132&rgn=div8
Baseline AC Efficiency | 15 | SEER | https://www.ecfr.gov/cgi-bin/text-idx?SID=a9921a66f2b4f66a32ec851916b7b9d9&mc=true&node=se10.3.430_132&rgn=div8
Baseline HP or AC EER | 12
Electric grid CO2e emissions, Mt CO2e/ kWh (Metric tons) | 0.00042 | Mt CO2e/kWh | https://www.epa.gov/egrid
Electric grid CO2e emissions, Mt CO2e/ mmbtu (Metric tons) | 0.12309 | Mt CO2e / mmbtu
Electric Cost | 0.13 | per kWH | https://ycharts.com/indicators/minnesota_electric_utility_retail_price
Deemed Cooling Energy Savings
|  | Zone 1 | Zone 2 | Zone 3
AC to HP | kWh Saved | 39 | 70.625 | 70.875
| kW Demand Savings | 0.071456 | 0.071456 | 0.071456
| Emissions Reduced (mt CO2e) | 0.01638 | 0.029662 | 0.029768
HP to HP | kWh Saved | 57 | 64 | 84.75
| kW Demand Savings | 0.071456 | 0.071456 | 0.071456
| Emissions Reduced (mt CO2e) | 0.02394 | 0.02688 | 0.035595

## Calc - MN Bin Data
Below is used in the Calculator tabs only, not in the Beopt model. Beopt uses TMY3 data due to the need for a .epw file which is unavailable for a more recent weather dataset.
Based on NOAA actuals from 2005 - 2021, binned by year, then hours from each b averaged across all years to determine 'typical' year bin model by climate zone
AVERAGE |  |  | Zone1 |  |  | Zone2 |  |  | Zone3
OAT low | OAT high | Hours | OAT low | OAT high | Hours | OAT low | OAT high | Hours | OAT low | OAT high | Hours
100 | 105 | 0.33333 | 100 | 105 | 0 | 100 | 105 | 0 | 100 | 105 | 1
95 | 100 | 2.6667 | 95 | 100 | 0 | 95 | 100 | 2 | 95 | 100 | 6
90 | 95 | 19.8333 | 90 | 95 | 2.5 | 90 | 95 | 18 | 90 | 95 | 39
85 | 90 | 82.3333 | 85 | 90 | 30 | 85 | 90 | 73 | 85 | 90 | 144
80 | 85 | 224.3333 | 80 | 85 | 133 | 80 | 85 | 213 | 80 | 85 | 327
75 | 80 | 367.6667 | 75 | 80 | 201 | 75 | 80 | 367 | 75 | 80 | 535
70 | 75 | 561.8333 | 70 | 75 | 460.5 | 70 | 75 | 539 | 70 | 75 | 686
65 | 70 | 658.6667 | 65 | 70 | 585 | 65 | 70 | 642 | 65 | 70 | 749
60 | 65 | 714.5 | 60 | 65 | 779.5 | 60 | 65 | 694 | 60 | 65 | 670
55 | 60 | 577.3333 | 55 | 60 | 507 | 55 | 60 | 653 | 55 | 60 | 572
50 | 55 | 601 | 50 | 55 | 738 | 50 | 55 | 569 | 50 | 55 | 496
45 | 50 | 549.6667 | 45 | 50 | 565 | 45 | 50 | 557 | 45 | 50 | 527
40 | 45 | 521 | 40 | 45 | 543 | 40 | 45 | 515 | 40 | 45 | 505
35 | 40 | 588.6667 | 35 | 40 | 630 | 35 | 40 | 561 | 35 | 40 | 575
30 | 35 | 647.3333 | 30 | 35 | 535 | 30 | 35 | 703 | 30 | 35 | 704
25 | 30 | 630.8333 | 25 | 30 | 749.5 | 25 | 30 | 600 | 25 | 30 | 543
20 | 25 | 481.6667 | 20 | 25 | 519 | 20 | 25 | 483 | 20 | 25 | 443
15 | 20 | 431 | 15 | 20 | 489 | 15 | 20 | 415 | 15 | 20 | 389
10 | 15 | 282 | 10 | 15 | 259 | 10 | 15 | 314 | 10 | 15 | 273
5 | 10 | 256.3333 | 5 | 10 | 319 | 5 | 10 | 248 | 5 | 10 | 202
0 | 5 | 192.3333 | 0 | 5 | 224 | 0 | 5 | 196 | 0 | 5 | 157
-5 | 0 | 146.8333 | -5 | 0 | 178.5 | -5 | 0 | 148 | -5 | 0 | 114
-10 | -5 | 105 | -10 | -5 | 141 | -10 | -5 | 107 | -10 | -5 | 67
-15 | -10 | 52.8333 | -15 | -10 | 62.5 | -15 | -10 | 68 | -15 | -10 | 28
-20 | -15 | 39 | -20 | -15 | 68 | -20 | -15 | 44 | -20 | -15 | 5
-25 | -20 | 16.6667 | -25 | -20 | 28 | -25 | -20 | 20 | -25 | -20 | 2
-30 | -25 | 6.3333 | -30 | -25 | 10 | -30 | -25 | 8 | -30 | -25 | 1
-35 | -30 | 1.6667 | -35 | -30 | 3 | -35 | -30 | 2 | -35 | -30 | 0
-40 | -35 | 0.33333 | -40 | -35 | 0 | -40 | -35 | 1 | -40 | -35 | 0
-45 | -40 | 0 | -45 | -40 | 0 | -45 | -40 | 0 | -45 | -40 | 0
-50 | -45 | 0 | -50 | -45 | 0 | -50 | -45 | 0 | -50 | -45 | 0
|  | 8760 |  |  | 8760 |  |  | 8760 |  |  | 8760

## Calc -ASHP Derating Scale
Basedon Center for Energy and Environment field study findings on ASHP performance at different switch over temperature settings
Switchover temperature selection:
Derating Seasonal COPs based on field performance of variable speed ccASHP | [6 empty] | 30 | from heating tab | [12 empty] | Linked to Heating Tab
[7 empty] | For V Lookup: |  |  |  |  | 6 |  |  |  | 10 |  |  |  | 14
| measured | Averaged | measured | Percent of max rated efficiency at OSA temperature |  |  |  |  | Zone 1 |  |  |  | Zone 3 |  |  |  | Zone 3 |  |  |  | Bin Model (hours averaged across weather stations) |  | Zone 1 |  |  |  |  | Zone 2 |  |  |  |  | Zone 3
OAT temperature | Good | Better | Best | Good | Better | Best | Switchover Temp Selection | Derated HSPF % | Tota Heat BTU at bin | % of Total Heat at Bin | Total ASHP provided Heat BTU by switch over temperature | Weighted HSPF Derating % | Tota Heat BTU at bin | % of Total Heat at Bin | Total ASHP provided Heat BTU by switch over temperature | Weighted HSPF Derating % | Tota Heat BTU at bin | % of Total Heat at Bin | Total ASHP provided Heat BTU by switch over temperature | Weighted HSPF Derating % | Min | Max | Avg DB, F | Hours | % of Load by Bin | Heating Load, Btu/hr | Total Heat Btu | Avg DB, F | Hours | % of Load by Bin | Heating Load, Btu/hr | Total Heat Btu | Avg DB, F | Hours | % of Load by Bin | Heating Load, Btu/hr | Total Heat Btu
10 | 1.66 | 1.84 | 2.02 | 61.94% | 54.76% | 50.5% | 55 | 99.4% | 1358291.025 | 2.17% | 1358291.025 | 99.4% | 1749435.975 | 3.042% | 1749435.975 | 99.4% | 1532430.9 | 3.074% | 1532430.9 | 99.4% | 100 | 105 | 0 | 0 | 0% | 0 | 0 | 102.5 | 0 | 0% | 0 | 0 | 102.5 | 1 | 0% | 0 | 0
15 | 1.7 | 1.92 | 2.14 | 63.43% | 57.14% | 53.5% | 50 | 100% | 2918660.85 | 4.664% | 4276951.875 | 99.81% | 2250295.425 | 3.912% | 3999731.4 | 99.74% | 1961593.2 | 3.934% | 3494024.1 | 99.74% | 95 | 100 | 0 | 0 | 0% | 0 | 0 | 97.5 | 2 | 0% | 0 | 0 | 97.5 | 6 | 0% | 0 | 0
20 | 1.68 | 2.05 | 2.42 | 62.69% | 61.01% | 60.5% | 45 | 99.4% | 2955274.875 | 4.722% | 7232226.75 | 99.64% | 2913430.275 | 5.065% | 6913161.675 | 99.6% | 2756513.025 | 5.529% | 6250537.125 | 99.59% | 90 | 95 | 2.5 | 2.5 | 0% | 0 | 0 | 92.5 | 18 | 0% | 0 | 0 | 92.5 | 39 | 0% | 0 | 0
25 | 1.71 | 2.26 | 2.8 | 63.81% | 67.26% | 70% | 40 | 94.64% | 3532934.475 | 5.645% | 10765161.225 | 98% | 3350757.375 | 5.826% | 10263919.05 | 97.98% | 3285694.125 | 6.59% | 9536231.25 | 97.89% | 85 | 90 | 30 | 30 | 0% | 0 | 0 | 87.5 | 73 | 0% | 0 | 0 | 87.5 | 144 | 0% | 0 | 0
30 | 1.89 | 2.56 | 3.22 | 70.52% | 76.19% | 80.5% | 35 | 85.12% | 4902707.25 | 7.834% | 15667868.475 | 93.97% | 4365744.075 | 7.59% | 14629663.125 | 94.14% | 4474693.125 | 8.975% | 14010924.375 | 93.81% | 80 | 85 | 133 | 133 | 0% | 0 | 0 | 82.5 | 213 | 0% | 0 | 0 | 82.5 | 327 | 0% | 0 | 0
35 | 2.09 | 2.86 | 3.61 | 77.99% | 85.12% | 90.25% | 30 | 76.19% | 4845936.375 | 7.743% | 20513804.85 | 89.77% | 6367650.975 | 11.07% | 20997314.1 | 88.7% | 6376708.8 | 12.79% | 20387633.175 | 88.3% | 75 | 80 | 201 | 201 | 0% | 0 | 0 | 77.5 | 367 | 0% | 0 | 0 | 77.5 | 535 | 0% | 0 | 0
40 | 2.43 | 3.18 | 3.92 | 90.67% | 94.64% | 98% | 25 | 67.26% | 7745014.4625 | 12.38% | 28258819.3125 | 83.6% | 6200145 | 10.78% | 27197459.1 | 83.81% | 5611131.225 | 11.25% | 25998764.4 | 83.76% | 70 | 75 | 460.5 | 460.5 | 0% | 0 | 0 | 72.5 | 539 | 0% | 0 | 0 | 72.5 | 686 | 0% | 0 | 0
45 | 2.66 | 3.34 | 4 | 99.25% | 99.4% | 100% | 20 | 61.01% | 6025239.675 | 9.628% | 34284058.9875 | 79.63% | 5607303.975 | 9.749% | 32804763.075 | 79.91% | 5142930.975 | 10.32% | 31141695.375 | 80% | 65 | 70 | 585 | 585 | 0% | 0 | 0 | 67.5 | 642 | 0% | 0 | 0 | 67.5 | 749 | 0% | 0 | 0
50 | 2.68 | 3.36 | 4 | 100% | 100% | 100% | 15 | 57.14% | 6300801.675 | 10.07% | 40584860.6625 | 76.14% | 5347306.125 | 9.297% | 38152069.2 | 76.72% | 5012294.175 | 10.05% | 36153989.55 | 76.83% | 60 | 65 | 779.5 | 779.5 | 0% | 0 | 0 | 62.5 | 694 | 0% | 0 | 0 | 62.5 | 670 | 0% | 0 | 0
55 | 2.63 | 3.34 | 4 | 98.13% | 99.4% | 100% | 10 | 54.76% | 3667653.675 | 5.861% | 44252514.3375 | 74.37% | 4446499.05 | 7.731% | 42598568.25 | 74.43% | 3865905.225 | 7.754% | 40019894.775 | 74.7% | 55 | 60 | 507 | 507 | 2.17% | 2679.075 | 1358291.025 | 57.5 | 653 | 3.042% | 2679.075 | 1749435.975 | 57.5 | 572 | 3.074% | 2679.075 | 1532430.9
60 | 2.18 | 3.15 | 4 | 81.34% | 93.75% | 100% | 5 | 54.76% | 4924267.425 | 7.869% | 49176781.7625 | 72.41% | 3828270.6 | 6.656% | 46426838.85 | 72.81% | 3118188.15 | 6.254% | 43138082.925 | 73.26% | 50 | 55 | 738 | 738 | 4.664% | 3954.825 | 2918660.85 | 52.5 | 569 | 3.912% | 3954.825 | 2250295.425 | 52.5 | 496 | 3.934% | 3954.825 | 1961593.2
65 | 2.18 | 3.15 | 4 | 81.34% | 93.75% | 100% | 0 | 54.76% | 3743560.8 | 5.982% | 52920342.5625 | 71.16% | 3275615.7 | 5.695% | 49702454.55 | 71.62% | 2623835.025 | 5.263% | 45761917.95 | 72.2% | 45 | 50 | 565 | 565 | 4.722% | 5230.575 | 2955274.875 | 47.5 | 557 | 5.065% | 5230.575 | 2913430.275 | 47.5 | 527 | 5.529% | 5230.575 | 2756513.025
[7 empty] | -5 | 54.76% | 3210871.3875 | 5.131% | 56131213.95 | 70.22% | 2662235.1 | 4.629% | 52364689.65 | 70.76% | 2050640.55 | 4.113% | 47812558.5 | 71.45% | 40 | 45 | 543 | 543 | 5.645% | 6506.325 | 3532934.475 | 42.5 | 515 | 5.826% | 6506.325 | 3350757.375 | 42.5 | 505 | 6.59% | 6506.325 | 3285694.125
[7 empty] | -10 | 54.76% | 2716199.325 | 4.34% | 58847413.275 | 69.51% | 2061229.275 | 3.584% | 54425918.925 | 70.16% | 1290676.275 | 2.589% | 49103234.775 | 71.01% | 35 | 40 | 630 | 630 | 7.834% | 7782.075 | 4902707.25 | 37.5 | 561 | 7.59% | 7782.075 | 4365744.075 | 37.5 | 575 | 8.975% | 7782.075 | 4474693.125
Center for Energy and Environment ASHP field findings: COP is 15 to 35% less than HSPF/3.412 | [6 empty] | -15 | 54.76% | 1283723.4375 | 2.051% | 60131136.7125 | 69.19% | 1396691.1 | 2.428% | 55822610.025 | 69.77% | 575108.1 | 1.153% | 49678342.875 | 70.82% | 30 | 35 | 535 | 535 | 7.743% | 9057.825 | 4845936.375 | 32.5 | 703 | 11.07% | 9057.825 | 6367650.975 | 32.5 | 704 | 12.79% | 9057.825 | 6376708.8
[7 empty] | -20 | 54.76% | 1483442.1 | 2.37% | 61614578.8125 | 68.84% | 959874.3 | 1.669% | 56782484.325 | 69.52% | 109076.625 | 0.2188% | 49787419.5 | 70.79% | 25 | 30 | 749.5 | 749.5 | 12.38% | 10333.575 | 7745014.4625 | 27.5 | 600 | 10.78% | 10333.575 | 6200145 | 27.5 | 543 | 11.25% | 10333.575 | 5611131.225
[7 empty] | -25 | 54.76% | 646550.1 | 1.033% | 62261128.9125 | 68.7% | 461821.5 | 0.8029% | 57244305.825 | 69.4% | 46182.15 | 0.09263% | 49833601.65 | 70.77% | 20 | 25 | 519 | 519 | 9.628% | 11609.325 | 6025239.675 | 22.5 | 483 | 9.749% | 11609.325 | 5607303.975 | 22.5 | 443 | 10.32% | 11609.325 | 5142930.975
[7 empty] | -30 | 54.76% | 243668.25 | 0.3894% | 62504797.1625 | 68.64% | 194934.6 | 0.3389% | 57439240.425 | 69.35% | 24366.825 | 0.04887% | 49857968.475 | 70.77% | 15 | 20 | 489 | 489 | 10.07% | 12885.075 | 6300801.675 | 17.5 | 415 | 9.297% | 12885.075 | 5347306.125 | 17.5 | 389 | 10.05% | 12885.075 | 5012294.175
[7 empty] | -35 | 54.76% | 76927.725 | 0.1229% | 62581724.8875 | 68.63% | 51285.15 | 0.08916% | 57490525.575 | 69.34% | 0 | 0% | 49857968.475 | 70.77% | 10 | 15 | 259 | 259 | 5.861% | 14160.825 | 3667653.675 | 12.5 | 314 | 7.731% | 14160.825 | 4446499.05 | 12.5 | 273 | 7.754% | 14160.825 | 3865905.225
[7 empty] | -40 | 54.76% | 0 | 0% | 62581724.8875 | 68.63% | 26918.325 | 0.0468% | 57517443.9 | 69.33% | 0 | 0% | 49857968.475 | 70.77% | 5 | 10 | 319 | 319 | 7.869% | 15436.575 | 4924267.425 | 7.5 | 248 | 6.656% | 15436.575 | 3828270.6 | 7.5 | 202 | 6.254% | 15436.575 | 3118188.15
[9 empty] | 62581724.8875 |  |  |  | 57517443.9 |  |  |  | 49857968.475 |  |  |  | 0 | 5 | 224 | 224 | 5.982% | 16712.325 | 3743560.8 | 2.5 | 196 | 5.695% | 16712.325 | 3275615.7 | 2.5 | 157 | 5.263% | 16712.325 | 2623835.025
[21 empty] | -5 | 0 | 178.5 | 178.5 | 5.131% | 17988.075 | 3210871.3875 | -2.5 | 148 | 4.629% | 17988.075 | 2662235.1 | -2.5 | 114 | 4.113% | 17988.075 | 2050640.55
[21 empty] | -10 | -5 | 141 | 141 | 4.34% | 19263.825 | 2716199.325 | -7.5 | 107 | 3.584% | 19263.825 | 2061229.275 | -7.5 | 67 | 2.589% | 19263.825 | 1290676.275
[21 empty] | -15 | -10 | 62.5 | 62.5 | 2.051% | 20539.575 | 1283723.4375 | -12.5 | 68 | 2.428% | 20539.575 | 1396691.1 | -12.5 | 28 | 1.153% | 20539.575 | 575108.1
[21 empty] | -20 | -15 | 68 | 68 | 2.37% | 21815.325 | 1483442.1 | -17.5 | 44 | 1.669% | 21815.325 | 959874.3 | -17.5 | 5 | 0.2188% | 21815.325 | 109076.625
[21 empty] | -25 | -20 | 28 | 28 | 1.033% | 23091.075 | 646550.1 | -22.5 | 20 | 0.8029% | 23091.075 | 461821.5 | -22.5 | 2 | 0.09263% | 23091.075 | 46182.15
[21 empty] | -30 | -25 | 10 | 10 | 0.3894% | 24366.825 | 243668.25 | -27.5 | 8 | 0.3389% | 24366.825 | 194934.6 | -27.5 | 1 | 0.04887% | 24366.825 | 24366.825
[21 empty] | -35 | -30 | 3 | 3 | 0.1229% | 25642.575 | 76927.725 | -32.5 | 2 | 0.08916% | 25642.575 | 51285.15 | -32.5 | 0 | 0% | 25642.575 | 0
[21 empty] | -40 | -35 | 0 | 0 | 0% | 26918.325 | 0 | -37.5 | 1 | 0.0468% | 26918.325 | 26918.325 | -37.5 | 0 | 0% | 26918.325 | 0
[21 empty] | -45 | -40 | 0 | 0 | 0% | 28194.075 | 0 | -42.5 | 0 | 0% | 28194.075 | 0 | -42.5 | 0 | 0% | 28194.075 | 0
[21 empty] | -50 | -45 | 0 | 0 | 0% | 29469.825 | 0 | -47.5 | 0 | 0% | 29469.825 | 0 | -47.5 | 0 | 0% | 29469.825 | 0
[21 empty] | Total | 0 | 8760 | 8760 |  |  | 62581724.8875 |  | 8760 |  |  | 57517443.9 |  | 8760 |  |  | 49857968.475
[21 empty] | Heating Hours (<60F) | 0 | 6568.5 | 6568.5 |  |  | 0 |  | 6212 |  |  | 0 |  | 5603 |  |  | 0
[21 empty] | Switchover | 0 | 3050.5 | 3050.5 |  |  | 42067920.0375 |  | 2654 |  |  | 36520129.8 |  | 2224 |  |  | 29470335.3
[22 empty] | 0 | 0.46441 | 0.46441 |  |  | 0.67221 |  | 0.42724 |  |  | 0.63494 |  | 0.39693 |  |  | 0.59109

## AWHP Calculator
Air to Water Heat Pump | Based on above binned weather data and a deemed switch over temperature of 5 degrees
Bin Model (hours averaged across weather stations) |  | Zone 1 |  |  |  |  | Zone 2 |  |  |  |  | Zone 3
| COP Eff | Input Consumption Baseline | Input Consumption Backup | Input Consumption of AWHP | Capacity needed at lowest bin (Btu/hr) | Total Heat Load Btu | Input Consumption Baseline | Input Consumption Backup | Input Consumption of AWHP | Capacity needed at lowest bin (Btu/hr) | Total Heat Load Btu | Input Consumption Baseline | Input Consumption Backup | Input Consumption of AWHP | Capacity needed at lowest bin (Btu/hr) | Total Heat Load Btu
Binned Hrs <5 | 1 | #DIV/0! | #DIV/0! |  | 29469.825 | 13404943.125 | #DIV/0! | #DIV/0! |  | 29469.825 | 11090605.05 | #DIV/0! | #DIV/0! |  | 29469.825 | 6719885.55
Binned Hrs 5-15 | 1.7 | #DIV/0! |  | 5054071.2353 | 15436.575 | 8591921.1 | #DIV/0! |  | 4867511.5588 | 15436.575 | 8274769.65 | #DIV/0! |  | 4108290.2206 | 15436.575 | 6984093.375
Binned Hrs 15-45 | 1.955 | #DIV/0! |  | 17060170.7992 | 12885.075 | 33352633.9125 | #DIV/0! |  | 15978980.8312 | 12885.075 | 31238907.525 | #DIV/0! |  | 15295883.5934 | 12885.075 | 29903452.425
Binned Hrs 45 + | 2.4437 | #DIV/0! |  | 2959478.977 | 5230.575 | 7232226.75 | #DIV/0! |  | 2828915.2634 | 5230.575 | 6913161.675 | #DIV/0! |  | 2557764.5524 | 5230.575 | 6250537.125
Total Consumption (BTUH) | 2.0329 | #DIV/0! | #DIV/0! | 25073721.0115 |  | 62581724.8875 | #DIV/0! | #DIV/0! | 23675407.6535 |  | 57517443.9 | #DIV/0! | #DIV/0! | 21961938.3664 |  | 49857968.475
% Primary (AWHP >5 ) | [5 empty] | 78.58% |  |  |  |  | 80.72% |  |  |  |  | 86.52%
% Backup (base system <5) | [5 empty] | 21.42% |  |  |  |  | 19.28% |  |  |  |  | 13.48%
orange cells required entry, enter other degree ratings if known, otherwise values will auto calculate based on assumed slope. Enter the rating at the output temperature the system will operated at, if known, if unknown, assume 110 degrees F | [15 empty] | Yes
AWHP COP <5 |  | COP | [13 empty] | No
AWHP COP @5 |  | COP | Required entry
AWHP COP @17 |  | COP
AWHP COP @47 |  | COP | [5 empty] | Deemed Heating Energy Savings - Partial Replacement
AWHP Capacity @5 |  | Btu/hr |  | Watts | 0 | BTU/hr |  | Fuel |  |  | Zone 1 | Zone 2 | Zone 3
AWHP Capacity @17 |  | Btu/hr |  | Watts | 0 | BTU/hr |  | Electric | kWh Base Consumption |  | 0 | 0 | 0
AWHP Capacity @47 |  | Btu/hr |  | Watts | 0 | BTU/hr |  | Electric | kWh Efficient Consumption |  | 7348.6873 | 6938.8651 | 6436.676
| Fossil Fuel system OR |  | Electric system |  |  |  |  | Electric | kWh Savings (Penalty) |  | -7348.6873 | -6938.8651 | -6436.676
Baseline Fossil/Electric dropdown selection, present (Yes) |  |  |  |  | Fossil | Base Equipment |  | Fossil Fuel | Dth Base Consumption |  | #DIV/0! | #DIV/0! | #DIV/0!
Base Equipment Capacity |  | Btu/hr |  | kW | 0 | Btu/hr |  | Fossil Fuel | Dth Efficient Consumption |  | #DIV/0! | #DIV/0! | #DIV/0!
Base Equipment efficiency |  | AFUE |  | COP | 0 | Efficiency |  | Fossil Fuel | Dth Savings |  | #DIV/0! | #DIV/0! | #DIV/0!
| Fossil Fuel system OR |  | Electric system |  |  |  |  | Blended | Net MMBTU Saved |  | #DIV/0! | #DIV/0! | #DIV/0!
Backup Fossil/Electric dropdown selection, present (Yes) |  |  |  |  | Fossil | Backup Equipment
Backup Equipment Capacity |  | Btu/hr |  | kW | 0 | Btu/hr
Backup Equipment Capacity |  | AFUE |  | COP | 0 | Efficiency

## Case studies (hidden)
Case studies (up to 6)
| Task | Role | PI | PM | Tech Lead | Tech Adv. | Analyst | Analyst | Total Hours | Total $
|  | Staff | Neil V | Christie A | Jeremy Koo | John W | Jane Marsh | Brandon Kirlin
|  | Rate | #REF! | #REF! | #REF! | #REF! | #REF! | #REF!
|  | Description | Hours
| 1 | PM/Kickoff | 1 | 6 |  |  |  |  | 7 | #REF!
| 2 | ID potential sites, site outreach |  | 1 | 1 | 0.5 | 2 |  | 4.5 | #REF!
| 3 | Case study template |  | 1 | 2 |  | 2 |  | 5 | #REF!
| 4 | 6 case studies |  | 6 | 4 | 1 | 40 | 8 | 59 | #REF!
| 5 | Package/publish | 0.5 | 4 |  |  | 4 |  | 8.5 | #REF!
| Total Hours |  | 1.5 | 18 | 7 |  | 48 | 8 | 82.5 | #REF! | 15000
[10 empty] | #REF! | 2500