## TRM Deemed Savings
Residential HVAC – Air Source Heat Pump Systems (ASHP)
Measure 1.02.03
Table 6. Deemed Cooling Energy Savings
Baseline Case | Performance Case | Savings Type | Zone 1 | Zone 2 | Zone 3
Traditional AC* | New ASHP | kWh Saved | 284 | 279 | 282
|  | kW Demand Savings | 0.07 | 0.07 | 0.07
Less Efficient ASHP** | New ASHP | kWh Saved | 57 | 64 | 85
|  | kW Demand Savings | 0.07 | 0.07 | 0.07
*values derived from BEopt Model in Appendix G, assumes ducted heating and cooling system model
**Values derived from Appendix G Excel-based calculator
Table 7. Deemed Heating Energy Savings for ASHP Partial Replacement
Baseline Case | Efficient Case | Savings Type | Zone 1 | Zone 2 | Zone 3
Furnace | New ASHP serves primary, existing furnace remains as backup | Dth Saved | 15 | 15 | 19
(all fuel types) |  | kWh Saved (Added) | -1549 | -1584 | -1819
80% Baseline |  | Net MMBtu Saved | 10 | 10 | 13
Furnace | New ASHP serves primary, new furnace installed as backup | Dth Saved | 31 | 30 | 31
(all fuel types) |  | kWh Saved (Added) | -2226 | -2218 | -2368
80% Baseline |  | Net MMBtu Saved | 23 | 23 | 23
Furnace | New ASHP serves primary, existing furnace remains as backup | Dth Saved | 29.2 | 29.7 | 33.3
(all fuel types) |  | kWh Saved (Added) | 2798 | 2926 | 2819
90% Baseline*** |  | Net MMBtu Saved | 20 | 20 | 24
Boiler (all fuel types) | New ASHP serves primary, existing boiler remains as backup | Dth Saved | 76 | 69 | 67
|  | kWh Saved (Added) | -7004 | -6435 | -5964
|  | Net MMBtu Saved | 52 | 47 | 46
Wood Pellet Stove * | New ASHP serves primary, existing stove remains as backup | Dth Saved | 35 | 35 | 40
|  | kWh Saved (Added) | -3067 | -3199 | -3125
|  | Net MMBtu Saved | 25 | 24 | 29
Electric Resistance | New ASHP serves primary, existing electric resistance remains as backup | Net kWh Saved | 10282 | 9275 | 9210
|  | Net MMBtu Saved | 35 | 32 | 31
Less Efficient ASHP** | New ASHP installed to replace less efficient ASHP | Net kWh Saved | 310 | 183 | 125
(full replacement) |  | Net MMBtu Saved | 1.1 | 0.6 | 0.4
* Wood pellet stove is not able to be modeled in BEopt; the values represented in this table have been generated from Appendix G Excel-based calculator.
** ASHP to ASHP not modeled in BEopt; the values represented in this table have been generated from Appendix G Excel-based calculator.
*** 90% Baseline furnace not yet modeled in Beopt Model, the values represented in this table have been generated from Appendix G Excel-based calculator
All other outputs derived from Beopt Model

## BEopt Model Inputs
Model | Model 1 | Model 2 | Model 3 | Model 4 | Model 5 | Model 6 | Model 7
Description of Case | Baseline Case: Existing Furnace | Performance Case: Heat Pump w/Existing Furnace | Performance Case: Heat Pump w/New Furnace | Baseline Case: Existing boiler | Performance Case: HP w/existing boiler | Baseline Case: Electric Baseboard | Performance Case: HP w/electric baseboard | Notes
Weather Location | Model 1: USA_MN_Minneapolis-St.Paul.Intl.AP.726580_TMY3.epw; USA_MN_Brainerd-Crow.Wing.County.AP.726555_TMY3.epw; USA_MN_Grand.Rapids.AWOS.727458_TMY3.epw
Terrain | Model 1: Suburban
Total Finished sqft | Model 1: 1624 | Approximate average value from Minneapolis TISH data (2,312 ft2), interpreted by CEE to include finished area and unfinished basement.
Bedrooms | Model 1: 3
Bathrooms | Model 1: 2
Occupants | Model 1: Default
Number of Above-grade Levels | Model 1: 2
Wall Height | Model 1: 8 ft
Basement Type | Model 1: Unconditioned Basement
Basement Area | Model 1: 812
Orientation | Model 1: North
Neighbors | Model 1: Left/Right at 15ft, Front/Back at 80ft
Wood Stud | Model 1: R-11 Fiberglass Batt, 2x4, 16 in o.c. | CEE recommendation
Wall Sheathing | Model 1: OSB
Exterior Finish | Model 1: Vinyl, Light
Unfinished Attic | Model 1: Ceiling R-38 Fiberglass, Vented | CEE recommended R-30 to R-40
Roof Material | Model 1: Asphalt Shingles, Medium
Radiant Barrier | Model 1: None
Unfinished Basement | Model 1: Uninsulated
Carpet | Model 1: 60% Carpet
Floor Mass | Model 1: Wood Surface
Exterior Wall Mass | Model 1: 1/2 in. Drywall
Partition Wall Mass | Model 1: 1/2 in. Drywall
Ceiling Mass | Model 1: 1/2 in. Drywall
Window Areas (sqft) | Model 1: 15% window-to-wall ratio on each façade
Windows | Model 1: Clear, Double, Non-metal, Air
Window Thermal Factor | Model 1: U-0.49 SHGC-0.56
Interior Shading | Model 1: None
Door Area | Model 1: 20 ft^2
Doors | Model 1: Fiberglass
Eaves | Model 1: 2 ft
Overhangs | Model 1: None
Air Leakage | Model 1: 7 ACH50 | CEE recommended 7 ACH50. "Average Home" ACH50 = 9 Page 3 in https://cleanheat.ny.gov/assets/pdf/infiltration-guidance-for-buildings-at-design-conditions.pdf
Mechanical Ventilation | Model 1: None
Natural Ventilation | Model 1: Cooling Months Only, 3 days/wk, 67% operable window area
Central Air Conditioner | SEER2 13.4 | None | None | SEER2 13.4 | None | SEER2 13.4 | None | MN TRM
Furnace | Gas, 80% AFUE | None [Gas backup is specified under the ASHP entry] | None [Gas backup is specified under the ASHP entry] | None | None | None | None | MN TRM baseline specification
Boiler | None | None | None | Gas, 84% AFUE | None [Gas backup is specified under the ASHP entry] | None | None
Electric Baseboard | None | None | None | None | None | 100% Efficiency | None [Electric Resistance backup is specified under the ASHP entry]
Air Source Heat Pump | None | SEER2 15.2, 7.8 HSPF2, Gas Backup, 30 F Switchover, 0.80 furnace, single stage compressor | SEER2 15.2, 7.8 HSPF2, Gas Backup, 30 F Switchover, 0.96 furnace, single stage compressor | None | None | None | None | Energy Star Specifications for HP efficiency
Mini-Split Heat Pump | None | None | None | None | SEER2 15.2, 7.8 HSPF2, Gas Backup, 0.84 backup efficiency | None | SEER2 15.2, 7.8 HSPF2, Gas Backup, 1.0 backup efficiency | Energy Star Specifications for HP efficiency
Supplemental Heating Type | n/a | integrated backup | integrated backup | n/a | separate, backup | n/a | separate, backup
Cooling System Output Capacity | 2.5 tons | 2.5 tons | 2.5 tons | 2.5 tons | 2.5 tons | 2.5 tons | 2.5 tons
Heating System Output Capacity | 70 kBtu/h | 30.0 kBtu/h | 30.0 kBtu/h | 70 kBtu/h | 30.0 kBtu/h | 70.0 kBtu/h | 30.0 kBtu/h
Heating Backup System Output Capacity | n/a | 70.0 kBtu/h | 70.0 kBtu/h | n/a | 70.0 kBtu/h | n/a | 70.0 kBtu/h
Supply Fan Power | 0.5 W/CFM | 0.5 W/CFM | 0.5 W/CFM | 0.375 W/CFM | 0.07 W/CFM | 0.375 W/CFM | 0.07 W/CFM
Ducts | Model 1: 7.5% Leakage, Uninsulated; Model 5: None; Model 7: None
Ceiling Fan | Model 1: None
Dehumidifier | Model 1: None
Heating/Cooling Seasons | Model 1: Year-Round
Cooling Set Point | Model 1: 74 F
Heating Set Point | Model 1: 68F
Humidity Set Point | Model 1: None
Water Heater | Model 1: Gas, Tank, UEF=0.57, 60 gal
Distribution | Model 1: Uninsulated, Copper
Solar Water Heating | Model 1: None
Water Heater Set Point | Model 1: 125 F
Lighting | Model 1: 40% LED
Lighting Schedule | Model 1: Standard
Refrigerator | Model 1: Top freezer, EF = 14.1
Cooking Range | Model 1: Electric
Dishwasher | Model 1: 307 Rated kWh
Clothes Washer | Model 1: IMEF=1.57
Clothes Dryer | Model 1: Electric, CEF=3.73
Hot Water Fixtures | bar: Model 1
Refrigerator Schedule | Model 1: Standard
Cooking Range Schedule | Model 1: Standard
Dishwasher Schedule | Model 1: Standard
Clothes Washer Schedule | Model 1: Standard
Clothes Dryer Schedule | Model 1: Standard
Hot Water Fixtures Schedule | Model 1: Standard
Plug Loads | bar: Model 1
Extra Refrigerator | Model 1: None
Freezer | Model 1: None
Pool Heater | Model 1: None
Pool Pump | Model 1: None
Hot Tub/Spa Heater | Model 1: None
Hot Tub/Spa Pump | Model 1: None
Well Pump | Model 1: None
Gas Fireplace | Model 1: None
Gas Grill | Model 1: None
Gas Lighting | Model 1: None
Plug Loads Schedule | Model 1: Standard
PV System | Model 1: None
PV Azimuth | Model 1: n/a
PV Tilt | Model 1: n/a
PV System loss | Model 1: n/a
Inverter Efficiency | Model 1: n/a
Note on A44: [Threaded comment] Your version of Excel allows you to read this threaded comment; however, any edits to it will get removed if the file is opened in a newer version of Excel. Learn more: https://go.microsoft.com/fwlink/?linkid=870924 Comment: Use ‘integrated, backup’ if the heat pump’s distribution system and blower fan power applies to the supplemental heating (e.g., built-in electric strip heat or an integrated backup furnace, i.e., a dual-fuel heat pump). Use ‘separate, backup’ if the supplemental heating system has its own distribution system (e.g., electric baseboard or a boiler). If 'integrated, backup' or 'separate, backup', the supplemental system will operate as needed during hours of the year where the heat pump has insufficient heating capacity to maintain the heating setpoint. If 'separate, concurrent', the supplemental heater will operate every hour of the year to meet the remainder of the heating load not met by the heat pump (e.g., 30% if Fraction Heat Load Served is 70%). [So if using the 'separate, concurrent' option, the % not met by the heat pump must be specified by the user as an input, and will be fixed throughout the year.]
Note on C48: [Threaded comment] Your version of Excel allows you to read this threaded comment; however, any edits to it will get removed if the file is opened in a newer version of Excel. Learn more: https://go.microsoft.com/fwlink/?linkid=870924 Comment: Revised to assume the fan is the same as in the Baseline case. The BEopt default was 0.375 W/cfm.
Note on D48: [Threaded comment] Your version of Excel allows you to read this threaded comment; however, any edits to it will get removed if the file is opened in a newer version of Excel. Learn more: https://go.microsoft.com/fwlink/?linkid=870924 Comment: Revised to assume the fan is the same as in the Baseline case. The BEopt default was 0.375 W/cfm.
Note on E48: [Threaded comment] Your version of Excel allows you to read this threaded comment; however, any edits to it will get removed if the file is opened in a newer version of Excel. Learn more: https://go.microsoft.com/fwlink/?linkid=870924 Comment: This is the BEopt default value
Note on F48: [Threaded comment] Your version of Excel allows you to read this threaded comment; however, any edits to it will get removed if the file is opened in a newer version of Excel. Learn more: https://go.microsoft.com/fwlink/?linkid=870924 Comment: This is the BEopt default value
Note on G48: [Threaded comment] Your version of Excel allows you to read this threaded comment; however, any edits to it will get removed if the file is opened in a newer version of Excel. Learn more: https://go.microsoft.com/fwlink/?linkid=870924 Comment: This is the BEopt default value
Note on H48: [Threaded comment] Your version of Excel allows you to read this threaded comment; however, any edits to it will get removed if the file is opened in a newer version of Excel. Learn more: https://go.microsoft.com/fwlink/?linkid=870924 Comment: This is the BEopt default value

## Model Summary_v4
| Zone 3 (Southern) | [6 empty] | Zone 2 (Central) | [6 empty] | Zone 1 (Northern)
| Baseline | HP w/existing furnace | HP w/new furnace | Existing boiler | HP w/existing boiler | Electric Baseboard | HP w/electric baseboard | Baseline | HP w/existing furnace | HP w/new furnace | Existing boiler | HP w/existing boiler | Electric Baseboard | HP w/electric baseboard | Baseline | HP w/existing furnace | HP w/new furnace | Existing boiler | HP w/existing boiler | Electric Baseboard | HP w/electric baseboard
Load: Heating: Delivered (kBtu) | 74339.24 | 81366.32 | 81366.32 | 61854.78 | 61823.25 | 61854.66 | 61823.25 | 85349.43 | 93816.31 | 93816.31 | 70426.11 | 70405.28 | 70426 | 70405.28 | 91268.04 | 100605.48 | 100605.48 | 75010.62 | 74998.58 | 75010.87 | 74998.58
Load: Cooling: Delivered (kBtu) | 12999.93 | 13069.27 | 13069.27 | 12960.62 | 10841.95 | 12960.62 | 10841.95 | 7517.38 | 7535.96 | 7535.96 | 7455.02 | 6349.22 | 7455.02 | 6349.22 | 6904.38 | 6938.06 | 6938.06 | 6818.04 | 5826.61 | 6818.04 | 5826.61
End Use: Natural Gas: Heating (Dth) | 90.0734 | 70.9288 | 59.1071 | 79.0794 | 12.2509 | 0 | 0 | 103.3663 | 87.9296 | 73.2743 | 89.148 | 20.3352 | 0 | 0 | 110.5259 | 95.6668 | 79.7226 | 95.0294 | 19.4287 | 0 | 0
End Use: Electricity: Primary Heating (kWh) | 0 | 2490.81 | 2490.81 | 0 | 5905.47 | 18131.33 | 5905.47 | 0 | 2366.25 | 2366.25 | 0 | 6362.75 | 20644.06 | 6362.75 | 0 | 2389.73 | 2389.73 | 0 | 6925.21 | 21990.43 | 6925.21
End Use: Electricity: Backup Heating (kWh) | 0 | 0 | 0 | 0 | 0 | 0 | 3015.92 | 0 | 0 | 0 | 0 | 0 | 0 | 5006.12 | 0 | 0 | 0 | 0 | 0 | 0 | 4783.13
End Use: Electricity: Heating Fans/Pumps (kWh) | 671.56 | 549.06 | 549.06 | 71.56 | 130.11 | 0 | 130.11 | 782.02 | 633.32 | 633.32 | 80.83 | 152.71 | 0 | 152.71 | 841.23 | 677.54 | 677.54 | 85.61 | 164.59 | 0 | 164.59
End Use: Electricity: Cooling (kWh) | 1236.62 | 921.48 | 921.48 | 1226.52 | 848.82 | 1226.52 | 848.82 | 824.27 | 530.45 | 530.45 | 815.36 | 499.07 | 815.36 | 499.07 | 778.59 | 478.32 | 478.32 | 768.97 | 445.21 | 768.97 | 445.21
End Use: Electricity: Cooling Fans/Pumps (kWh) | 311.5 | 344.53 | 344.53 | 264.49 | 8.09 | 264.49 | 8.09 | 186.88 | 202.09 | 202.09 | 155.31 | 4.58 | 155.31 | 4.58 | 165.32 | 181.6 | 181.6 | 138.75 | 3.9 | 138.75 | 3.9
Cooling Capacity (kBtu/h) | 30 | 30 | 30 | 30 | 30 | 30 | 30 | 30 | 30 | 30 | 30 | 30 | 30 | 30 | 30 | 30 | 30 | 30 | 30 | 30 | 30
Heating Capacity (kBtu/h) | 70 | 30 | 30 | 70 | 30 | 70 | 30 | 70 | 30 | 30 | 70 | 30 | 70 | 30 | 70 | 30 | 30 | 70 | 30 | 70 | 30
Heating Capacity, Supplemental (kBtu/h) | 0 | 70 | 70 | 0 | 70 | 0 | 70 | 0 | 70 | 70 | 0 | 70 | 0 | 70 | 0 | 70 | 70 | 0 | 70 | 0 | 70
EFLH Heating | 1062 | 2713 | 2713 | 884 | 2061 | 884 | 2061 | 1220 | 3128 | 3128 | 1007 | 2347 | 1007 | 2347 | 1304 | 3354 | 3354 | 1072 | 2500 | 1072 | 2500
Heating Savings
Dth Saved |  | 19.1446 | 30.9663 |  | 66.8286 |  | 0 |  | 15.4367 | 30.092 |  | 68.8128 |  | 0 |  | 14.8591 | 30.8034 |  | 75.6007 |  | 0
KWH Saved (Added) |  | -2368.31 | -2368.31 |  | -5964.02 |  | 9209.94 |  | -2217.55 | -2217.55 |  | -6434.63 |  | 9275.19 |  | -2226.04 | -2226.04 |  | -7004.19 |  | 10282.09
kWH Saved (Converted to MMBTU) |  | -8.081 | -8.081 | 0 | -20.3502 | 0 | 31.4257 |  | -7.5666 | -7.5666 | 0 | -21.9559 | 0 | 31.6484 |  | -7.5956 | -7.5956 | 0 | -23.8994 | 0 | 35.0841
Net MMBTU Saved |  | 11.0636 | 22.8853 |  | 46.4784 |  | 31.4257 |  | 7.87 | 22.5254 |  | 46.8569 |  | 31.6484 |  | 7.2635 | 23.2078 |  | 51.7013 |  | 35.0841
Savings Attibuted to Efficient Fuel Switch (mmbtu) |  | 11.0636 | 11.0636
Savings Attributed to Conservation, Efficiency Improvement (mmbtu) |  |  | 11.8217
Fraction of load met by Backup | n/a | 71.31% | 71.31% | n/a | 22.28% | n/a | 21.18% | n/a | 76.58% | 76.58% | n/a | 31% | n/a | 29.66% | n/a | 77.75% | 77.75% | n/a | 28.41% | n/a | 27.11%
Fraction of load met by Primary ASHP | n/a | 28.69% | 28.69% | n/a | 77.72% | n/a | 78.82% | n/a | 23.42% | 23.42% | n/a | 69% | n/a | 70.34% | n/a | 22.25% | 22.25% | n/a | 71.59% | n/a | 72.89%
Cooling Savings
KWH Saved |  | 282.11 | 282.11 |  | 634.1 |  | 634.1 |  | 278.61 | 278.61 |  | 467.02 |  | 467.02 |  | 283.99 | 283.99 |  | 458.61 |  | 458.61
kW Demand Savings |  | 0.071456 | 0.071456 |  | 0.071456 |  | 0.071456 |  | 0.071456 | 0.071456 |  | 0.071456 |  | 0.071456 |  | 0.071456 | 0.071456 |  | 0.071456 |  | 0.071456
Savings Attibuted to Efficient Fuel Switch (mmbtu) |  |  | 0
Savings Attributed to Conservation, Efficiency Improvement (mmbtu) |  | 0.9626 | 0.9626
Cooling Loads Not Met (Hours/yr) | 0 | 0 | 0 | 0 | 0 | 0 | 0 | 0 | 0 | 0 | 0 | 0 | 0 | 0 | 0 | 0 | 0 | 0 | 0 | 0 | 0
Heating Loads Not Met (Hours/yr) | 0 | 32 | 32 | 0 | 0 | 0 | 0 | 0 | 62 | 62 | 0 | 0 | 0 | 0 | 0 | 29 | 29 | 0 | 0 | 0 | 0
Base EER2 (ASHP) | 15
Base EER2 (AC) | 15
EFF EER2 (ASHP) | 16
KW saved cooling, ASHP to ASHP | 0.071456
Example from measure:
1134
1063.125
| 71 |  | 20.24
| 1.8 |  | 25.2067
1.7308
0.07
91.5
65.2395
26.3
7029.4451
2017.4507
28.7
600.3598
2617.8106
-1776

## Model Output_Z3
Zone 3 |  |  |  |  | Model 1 |  | 92.3649 |  | 5.2824 |  | Model 2 | %BACKUP: | 71.31% |  | 81.3013 | 11.0636 |  | 4.3198 | 0.9626 | Model 3 | %BACKUP: | 71.31% |  | 69.4796 | 22.8853 |  | 4.3198 | 0.9626 | Model 4 |  | 79.3236 |  | 5.0876 |  | Model 5 | %BACKUP: | 22.28% |  | 32.8452 | 46.4784 | column just to calculate % backup |  | 2.9239 | 2.1636 | Model 6 |  | 61.8669 | 5.0876 |  | Model 7 | %BACKUP: | 21.18% |  | 30.9818 | 30.8851 |  | 2.9239 | 2.1636
[5 empty] | Baseline Case: Existing Furnace | [5 empty] | Performance Case: Heat Pump w/Existing Furnace | [8 empty] | Performance Case: Heat Pump w/New Furnace | [8 empty] | Baseline Case: Existing boiler | [5 empty] | Performance Case: HP w/existing boiler | [9 empty] | Baseline Case: Electric Baseboard |  |  |  |  | Performance Case: HP w/electric baseboard
|  |  |  | MMBTU: | 74.3392 | 12.9999 | 90.0734 | 2.2915 | 4.2195 | 1.0629 | 81.3663 | 13.0693 | 58.0207 | 23.3456 | 70.9288 | 8.499 | 1.8735 | 3.1442 | 1.1756 | 81.3663 | 13.0693 | 58.0207 | 23.3456 | 59.1071 | 8.499 | 1.8735 | 3.1442 | 1.1756 | 61.8548 | 12.9606 | 79.0794 | 0.24417 | 4.1851 | 0.90248 | 61.8233 | 10.8419 | 13.7673 | 48.0257 | 12.2509 | 20.1504 |  | 0.44396 | 2.8963 | 0.027604 | 61.8547 | 12.9606 | 61.8669 | 4.1851 | 0.90248 | 61.8233 | 10.8419 | 13.0849 | 48.7082 | 10.2908 | 20.1504 | 0.44396 | 2.8963 | 0.027604
|  |  |  | Annual Totals | 74339.24 | 12999.93 | 90073.44 | 671.56 | 1236.62 | 311.5 | 81366.32 | 13069.27 | 58.0207 | 23.3456 | 70928.84 | 2490.81 | 549.06 | 921.48 | 344.53 | 81366.32 | 13069.27 | 58.0207 | 23.3456 | 59107.11 | 2490.81 | 549.06 | 921.48 | 344.53 | 61854.78 | 12960.62 | 79079.42 | 71.56 | 1226.52 | 264.49 | 61823.25 | 10841.95 | 13.7673 | 48.0257 | 12250.86 | 5905.47 |  | 130.11 | 848.82 | 8.09 | 61854.66 | 12960.62 | 18131.33 | 1226.52 | 264.49 | 61823.25 | 10841.95 | 13.0849 | 48.7082 | 3015.92 | 5905.47 | 130.11 | 848.82 | 8.09
Weather: Drybulb Temperature (F) | Month | Day | Hour | Hours since 00:00 Jan 1 | Load: Heating: Delivered (kBtu) | Load: Cooling: Delivered (kBtu) | End Use: Natural Gas: Heating (kBtu) | End Use: Electricity: Heating Furnace Fans/Pumps (kWh) | End Use: Electricity: AC Cooling (kWh) | End Use: Electricity: AC Cooling Fans/Pumps (kWh) | Load: Heating: Delivered (kBtu) | Load: Cooling: Delivered (kBtu) | Load served by Backup Furnace Equipment (mmBtu) | Load Served by Primary ASHP Equipment (mmBtu) | End Use: Natural Gas: Heating Furnace Backup (kBtu) | End Use: Electricity: Heating ASHP (kWh) | End Use: Electricity: Heating Furnace Fans/Pumps (kWh) | End Use: Electricity: Cooling (kWh) | End Use: Electricity: Cooling Fans/Pumps (kWh) | Load: Heating: Delivered (kBtu) | Load: Cooling: Delivered (kBtu) | Load served by Backup Furnace Equipment (mmBtu) | Load Served by Primary ASHP Equipment (mmBtu) | End Use: Natural Gas: Heating Furnace Backup (kBtu) | End Use: Electricity: Heating ASHP (kWh) | End Use: Electricity: Heating Furnace Fans/Pumps (kWh) | End Use: Electricity: Cooling (kWh) | End Use: Electricity: Cooling Fans/Pumps (kWh) | Load: Heating: Delivered (kBtu) | Load: Cooling: Delivered (kBtu) | End Use: Natural Gas: Heating Boiler (kBtu) | End Use: Electricity: Heating Boiler Fans/Pumps (kWh) | End Use: Electricity: AC Cooling (kWh) | End Use: Electricity: AC Cooling Fans/Pumps (kWh) | Load: Heating: Delivered (kBtu) | Load: Cooling: Delivered (kBtu) | Load served by Backup Boiler Equipment (mmBtu) | Load Served by Primary ASHP Equipment (mmBtu) | End Use: Natural Gas: Heating Boiler Backup (kBtu) | End Use: Electricity: Heating ASHP (kWh) | End Use: Electricity: Heating ASHP (CONVERT kBtu) | End Use: Electricity: Heating Boiler Fans/Pumps (kWh) | End Use: Electricity: Cooling (kWh) | End Use: Electricity: Cooling Fans/Pumps (kWh) | Load: Heating: Delivered (kBtu) | Load: Cooling: Delivered (kBtu) | End Use: Electricity: Heating (kWh) | End Use: Electricity: AC Cooling (kWh) | End Use: Electricity: AC Cooling Fans/Pumps (kWh) | Load: Heating: Delivered (kBtu) | Load: Cooling: Delivered (kBtu) | Load served by Backup Elec Resist Equipment (mmBtu) | Load Served by Primary ASHP Equipment (mmBtu) | End Use: Electricity: Heating Backup Elec Resist (kWh) | End Use: Electricity: ASHP Heating (kWh) | End Use: Electricity: Heating Fans/Pumps (kWh) | End Use: Electricity: Cooling (kWh) | End Use: Electricity: Cooling Fans/Pumps (kWh)
17.06 | 1 | 1 | 1 | 0.5 | 24.35 | 0 | 29.59 | 0.22 | 0.05 | 0 | 32.73 | 0 | 0.03273 | 0 | 40.71 | 0.05 | 0.16 | 0 | 0 | 32.73 | 0 | 0.03273 | 0 | 33.92 | 0.05 | 0.16 | 0 | 0 | 18.78 | 0 | 23.6 | 0.02 | 0.05 | 0 | 18.77 | 0 | 0.00099915 | 0.017771 | 0.47 | 2.45 | 8.3594 | 0.06 | 0 | 0 | 18.77 | 0 | 5.5 | 0.05 | 0 | 18.77 | 0 | 0.00087642 | 0.017894 | 0.12 | 2.45 | 0.06 | 0 | 0
17.96 | 1 | 1 | 2 | 1.5 | 25.53 | 0 | 30.86 | 0.23 | 0.05 | 0 | 33.25 | 0 | 0.03325 | 0 | 40.79 | 0.05 | 0.16 | 0 | 0 | 33.25 | 0 | 0.03325 | 0 | 33.99 | 0.05 | 0.16 | 0 | 0 | 18.95 | 0 | 23.78 | 0.02 | 0.05 | 0 | 18.95 | 0 | 0.00056491 | 0.018385 | 0.26 | 2.48 | 8.4618 | 0.06 | 0 | 0 | 18.95 | 0 | 5.55 | 0.05 | 0 | 18.95 | 0 | 0.00044764 | 0.018502 | 0.06 | 2.48 | 0.06 | 0 | 0
19.04 | 1 | 1 | 3 | 2.5 | 26.4 | 0 | 31.99 | 0.24 | 0.05 | 0 | 33.32 | 0 | 0.03332 | 0 | 41.04 | 0.05 | 0.16 | 0 | 0 | 33.32 | 0 | 0.03332 | 0 | 34.2 | 0.05 | 0.16 | 0 | 0 | 19.63 | 0 | 24.55 | 0.02 | 0.05 | 0 | 19.61 | 0 | 0.0011834 | 0.018427 | 0.55 | 2.51 | 8.5641 | 0.06 | 0 | 0 | 19.61 | 0 | 5.75 | 0.05 | 0 | 19.61 | 0 | 0.001036 | 0.018574 | 0.14 | 2.51 | 0.06 | 0 | 0
19.94 | 1 | 1 | 4 | 3.5 | 26.45 | 0 | 32.04 | 0.24 | 0.05 | 0 | 32.76 | 0 | 0.03276 | 0 | 40.35 | 0.05 | 0.16 | 0 | 0 | 32.76 | 0 | 0.03276 | 0 | 33.62 | 0.05 | 0.16 | 0 | 0 | 19.51 | 0 | 24.41 | 0.02 | 0.05 | 0 | 19.5 | 0 | 0 | 0.0195 | 0 | 2.54 | 8.6665 | 0.06 | 0 | 0 | 19.52 | 0 | 5.72 | 0.05 | 0 | 19.5 | 0 | 0 | 0.0195 | 0 | 2.54 | 0.06 | 0 | 0
21.02 | 1 | 1 | 5 | 4.5 | 26.94 | 0 | 32.67 | 0.24 | 0.05 | 0 | 32.88 | 0 | 0.03288 | 0 | 40.46 | 0.05 | 0.16 | 0 | 0 | 32.88 | 0 | 0.03288 | 0 | 33.71 | 0.05 | 0.16 | 0 | 0 | 20.06 | 0 | 25.02 | 0.02 | 0.05 | 0 | 20.06 | 0 | 0.00042543 | 0.019635 | 0.19 | 2.57 | 8.7688 | 0.06 | 0 | 0 | 20.06 | 0 | 5.88 | 0.05 | 0 | 20.06 | 0 | 0.00038282 | 0.019677 | 0.05 | 2.57 | 0.06 | 0 | 0
21.02 | 1 | 1 | 6 | 5.5 | 27.64 | 0 | 33.52 | 0.25 | 0.05 | 0 | 33.3 | 0 | 0.0333 | 0 | 40.97 | 0.05 | 0.16 | 0 | 0 | 33.3 | 0 | 0.0333 | 0 | 34.14 | 0.05 | 0.16 | 0 | 0 | 20.67 | 0 | 25.7 | 0.02 | 0.05 | 0 | 20.68 | 0 | 0.001983 | 0.018697 | 0.93 | 2.57 | 8.7688 | 0.06 | 0 | 0 | 20.68 | 0 | 6.06 | 0.05 | 0 | 20.68 | 0 | 0.0016987 | 0.018981 | 0.23 | 2.57 | 0.06 | 0 | 0
21.92 | 1 | 1 | 7 | 6.5 | 27.46 | 0 | 33.26 | 0.25 | 0.05 | 0 | 32.9 | 0 | 0.0329 | 0 | 40.47 | 0.05 | 0.16 | 0 | 0 | 32.9 | 0 | 0.0329 | 0 | 33.73 | 0.05 | 0.16 | 0 | 0 | 20.39 | 0 | 25.38 | 0.02 | 0.05 | 0 | 20.4 | 0 | 0 | 0.0204 | 0 | 2.6 | 8.8712 | 0.06 | 0 | 0 | 20.4 | 0 | 5.98 | 0.05 | 0 | 20.4 | 0 | 0 | 0.0204 | 0 | 2.6 | 0.06 | 0 | 0
23 | 1 | 1 | 8 | 7.5 | 27.15 | 0 | 32.9 | 0.25 | 0.05 | 0 | 32.42 | 0 | 0.03242 | 0 | 39.88 | 0.05 | 0.16 | 0 | 0 | 32.42 | 0 | 0.03242 | 0 | 33.23 | 0.05 | 0.16 | 0 | 0 | 20.2 | 0 | 25.17 | 0.02 | 0.05 | 0 | 20.21 | 0 | 0 | 0.02021 | 0 | 2.53 | 8.6324 | 0.06 | 0 | 0 | 20.21 | 0 | 5.92 | 0.05 | 0 | 20.21 | 0 | 0 | 0.02021 | 0 | 2.53 | 0.06 | 0 | 0
24.08 | 1 | 1 | 9 | 8.5 | 26.53 | 0 | 32.14 | 0.24 | 0.05 | 0 | 31.68 | 0 | 0.03168 | 0 | 38.94 | 0.05 | 0.16 | 0 | 0 | 31.68 | 0 | 0.03168 | 0 | 32.45 | 0.05 | 0.16 | 0 | 0 | 19.73 | 0 | 24.65 | 0.02 | 0.05 | 0 | 19.72 | 0 | 0 | 0.01972 | 0 | 2.42 | 8.257 | 0.05 | 0 | 0 | 19.72 | 0 | 5.78 | 0.05 | 0 | 19.72 | 0 | 0 | 0.01972 | 0 | 2.42 | 0.05 | 0 | 0
26.06 | 1 | 1 | 10 | 9.5 | 24.66 | 0 | 29.83 | 0.22 | 0.05 | 0 | 29.74 | 0 | 0.02974 | 0 | 36.51 | 0.05 | 0.16 | 0 | 0 | 29.74 | 0 | 0.02974 | 0 | 30.43 | 0.05 | 0.16 | 0 | 0 | 18.07 | 0 | 22.81 | 0.02 | 0.05 | 0 | 18.08 | 0 | 0 | 0.01808 | 0 | 2.11 | 7.1993 | 0.04 | 0 | 0 | 18.08 | 0 | 5.3 | 0.05 | 0 | 18.08 | 0 | 0 | 0.01808 | 0 | 2.11 | 0.04 | 0 | 0
28.04 | 1 | 1 | 11 | 10.5 | 23.35 | 0 | 28.3 | 0.21 | 0.05 | 0 | 28.39 | 0 | 0.02839 | 0 | 34.82 | 0.05 | 0.16 | 0 | 0 | 28.39 | 0 | 0.02839 | 0 | 29.02 | 0.05 | 0.16 | 0 | 0 | 17.29 | 0 | 21.93 | 0.02 | 0.05 | 0 | 17.28 | 0 | 0 | 0.01728 | 0 | 1.94 | 6.6193 | 0.04 | 0 | 0 | 17.28 | 0 | 5.07 | 0.05 | 0 | 17.28 | 0 | 0 | 0.01728 | 0 | 1.94 | 0.04 | 0 | 0
28.94 | 1 | 1 | 12 | 11.5 | 22.66 | 0 | 27.47 | 0.2 | 0.05 | 0 | 27.67 | 0 | 0.02767 | 0 | 33.9 | 0.05 | 0.16 | 0 | 0 | 27.67 | 0 | 0.02767 | 0 | 28.25 | 0.05 | 0.16 | 0 | 0 | 16.94 | 0 | 21.53 | 0.02 | 0.05 | 0 | 16.93 | 0 | 0 | 0.01693 | 0 | 1.88 | 6.4146 | 0.03 | 0 | 0 | 16.93 | 0 | 4.96 | 0.05 | 0 | 16.93 | 0 | 0 | 0.01693 | 0 | 1.88 | 0.03 | 0 | 0
30.92 | 1 | 1 | 13 | 12.5 | 21.18 | 0 | 25.64 | 0.19 | 0.05 | 0 | 21.55 | 0 | 0 | 0.02155 | 0 | 1.94 | 0.16 | 0 | 0 | 21.55 | 0 | 0 | 0.02155 | 0 | 1.94 | 0.16 | 0 | 0 | 15.66 | 0 | 20.08 | 0.02 | 0.05 | 0 | 15.65 | 0 | 0 | 0.01565 | 0 | 1.68 | 5.7322 | 0.03 | 0 | 0 | 15.65 | 0 | 4.59 | 0.05 | 0 | 15.65 | 0 | 0 | 0.01565 | 0 | 1.68 | 0.03 | 0 | 0
32 | 1 | 1 | 14 | 13.5 | 19.97 | 0 | 24.2 | 0.18 | 0.05 | 0 | 20.78 | 0 | 0 | 0.02078 | 0 | 1.94 | 0.16 | 0 | 0 | 20.78 | 0 | 0 | 0.02078 | 0 | 1.94 | 0.16 | 0 | 0 | 14.85 | 0 | 19.15 | 0.02 | 0.05 | 0 | 14.84 | 0 | 0 | 0.01484 | 0 | 1.58 | 5.391 | 0.03 | 0 | 0 | 14.84 | 0 | 4.35 | 0.05 | 0 | 14.84 | 0 | 0 | 0.01484 | 0 | 1.58 | 0.03 | 0 | 0
33.08 | 1 | 1 | 15 | 14.5 | 18.61 | 0 | 22.54 | 0.17 | 0.05 | 0 | 19.86 | 0 | 0 | 0.01986 | 0 | 1.9 | 0.16 | 0 | 0 | 19.86 | 0 | 0 | 0.01986 | 0 | 1.9 | 0.16 | 0 | 0 | 13.79 | 0 | 17.92 | 0.02 | 0.05 | 0 | 13.8 | 0 | 0 | 0.0138 | 0 | 1.47 | 5.0156 | 0.02 | 0 | 0 | 13.8 | 0 | 4.04 | 0.05 | 0 | 13.8 | 0 | 0 | 0.0138 | 0 | 1.47 | 0.02 | 0 | 0
33.08 | 1 | 1 | 16 | 15.5 | 18.22 | 0 | 22.09 | 0.16 | 0.05 | 0 | 18.98 | 0 | 0 | 0.01898 | 0 | 1.87 | 0.16 | 0 | 0 | 18.98 | 0 | 0 | 0.01898 | 0 | 1.87 | 0.16 | 0 | 0 | 13.74 | 0 | 17.87 | 0.02 | 0.05 | 0 | 13.74 | 0 | 0 | 0.01374 | 0 | 1.55 | 5.2886 | 0.03 | 0 | 0 | 13.74 | 0 | 4.03 | 0.05 | 0 | 13.74 | 0 | 0 | 0.01374 | 0 | 1.55 | 0.03 | 0 | 0
33.08 | 1 | 1 | 17 | 16.5 | 17.72 | 0 | 21.47 | 0.16 | 0.05 | 0 | 18.75 | 0 | 0 | 0.01875 | 0 | 1.87 | 0.16 | 0 | 0 | 18.75 | 0 | 0 | 0.01875 | 0 | 1.87 | 0.16 | 0 | 0 | 13.34 | 0 | 17.4 | 0.02 | 0.05 | 0 | 13.34 | 0 | 0 | 0.01334 | 0 | 1.5 | 5.118 | 0.03 | 0 | 0 | 13.34 | 0 | 3.91 | 0.05 | 0 | 13.34 | 0 | 0 | 0.01334 | 0 | 1.5 | 0.03 | 0 | 0
33.08 | 1 | 1 | 18 | 17.5 | 17.08 | 0 | 20.68 | 0.15 | 0.05 | 0 | 18.56 | 0 | 0 | 0.01856 | 0 | 1.86 | 0.16 | 0 | 0 | 18.56 | 0 | 0 | 0.01856 | 0 | 1.86 | 0.16 | 0 | 0 | 12.82 | 0 | 16.78 | 0.01 | 0.05 | 0 | 12.83 | 0 | 0 | 0.01283 | 0 | 1.42 | 4.845 | 0.02 | 0 | 0 | 12.83 | 0 | 3.76 | 0.05 | 0 | 12.83 | 0 | 0 | 0.01283 | 0 | 1.42 | 0.02 | 0 | 0
33.08 | 1 | 1 | 19 | 18.5 | 16.23 | 0 | 19.66 | 0.15 | 0.05 | 0 | 18.4 | 0 | 0 | 0.0184 | 0 | 1.86 | 0.16 | 0 | 0 | 18.4 | 0 | 0 | 0.0184 | 0 | 1.86 | 0.16 | 0 | 0 | 12.16 | 0 | 16 | 0.01 | 0.05 | 0 | 12.16 | 0 | 0 | 0.01216 | 0 | 1.33 | 4.538 | 0.02 | 0 | 0 | 12.16 | 0 | 3.56 | 0.05 | 0 | 12.16 | 0 | 0 | 0.01216 | 0 | 1.33 | 0.02 | 0 | 0
32 | 1 | 1 | 20 | 19.5 | 16.38 | 0 | 19.86 | 0.15 | 0.05 | 0 | 18.42 | 0 | 0 | 0.01842 | 0 | 1.85 | 0.16 | 0 | 0 | 18.42 | 0 | 0 | 0.01842 | 0 | 1.85 | 0.16 | 0 | 0 | 12.51 | 0 | 16.42 | 0.01 | 0.05 | 0 | 12.5 | 0 | 0 | 0.0125 | 0 | 1.39 | 4.7427 | 0.02 | 0 | 0 | 12.5 | 0 | 3.66 | 0.05 | 0 | 12.5 | 0 | 0 | 0.0125 | 0 | 1.39 | 0.02 | 0 | 0
30.02 | 1 | 1 | 21 | 20.5 | 16.85 | 0 | 20.43 | 0.15 | 0.05 | 0 | 18.19 | 0 | 0 | 0.01819 | 0 | 1.84 | 0.16 | 0 | 0 | 18.19 | 0 | 0 | 0.01819 | 0 | 1.84 | 0.16 | 0 | 0 | 12.91 | 0 | 16.9 | 0.01 | 0.05 | 0 | 12.92 | 0 | 0 | 0.01292 | 0 | 1.49 | 5.0839 | 0.03 | 0 | 0 | 12.92 | 0 | 3.79 | 0.05 | 0 | 12.92 | 0 | 0 | 0.01292 | 0 | 1.49 | 0.03 | 0 | 0
28.94 | 1 | 1 | 22 | 21.5 | 17.36 | 0 | 21.04 | 0.16 | 0.05 | 0 | 23.37 | 0 | 0.02337 | 0 | 30.27 | 0.05 | 0.16 | 0 | 0 | 23.37 | 0 | 0.02337 | 0 | 25.22 | 0.05 | 0.16 | 0 | 0 | 13.32 | 0 | 17.37 | 0.02 | 0.05 | 0 | 13.31 | 0 | 0 | 0.01331 | 0 | 1.6 | 5.4592 | 0.03 | 0 | 0 | 13.31 | 0 | 3.9 | 0.05 | 0 | 13.31 | 0 | 0 | 0.01331 | 0 | 1.6 | 0.03 | 0 | 0
28.04 | 1 | 1 | 23 | 22.5 | 18.42 | 0 | 22.34 | 0.17 | 0.05 | 0 | 26.76 | 0 | 0.02676 | 0 | 34.66 | 0.05 | 0.16 | 0 | 0 | 26.76 | 0 | 0.02676 | 0 | 28.88 | 0.05 | 0.16 | 0 | 0 | 14.24 | 0 | 18.44 | 0.02 | 0.05 | 0 | 14.24 | 0 | 0 | 0.01424 | 0 | 1.74 | 5.9369 | 0.03 | 0 | 0 | 14.24 | 0 | 4.17 | 0.05 | 0 | 14.24 | 0 | 0 | 0.01424 | 0 | 1.74 | 0.03 | 0 | 0
24.98 | 1 | 1 | 24 | 23.5 | 19.72 | 0 | 23.91 | 0.18 | 0.05 | 0 | 27.66 | 0 | 0.02766 | 0 | 34.71 | 0.05 | 0.16 | 0 | 0 | 27.66 | 0 | 0.02766 | 0 | 28.92 | 0.05 | 0.16 | 0 | 0 | 15.28 | 0 | 19.64 | 0.02 | 0.05 | 0 | 15.28 | 0 | 0 | 0.01528 | 0 | 1.94 | 6.6193 | 0.04 | 0 | 0 | 15.28 | 0 | 4.48 | 0.05 | 0 | 15.28 | 0 | 0 | 0.01528 | 0 | 1.94 | 0.04 | 0 | 0
24.08 | 1 | 2 | 1 | 24.5 | 20.76 | 0 | 25.15 | 0.19 | 0.05 | 0 | 27.58 | 0 | 0.02758 | 0 | 34.12 | 0.05 | 0.16 | 0 | 0 | 27.58 | 0 | 0.02758 | 0 | 28.43 | 0.05 | 0.16 | 0 | 0 | 15.99 | 0 | 20.45 | 0.02 | 0.05 | 0 | 16 | 0 | 0 | 0.016 | 0 | 2.06 | 7.0287 | 0.05 | 0 | 0 | 16 | 0 | 4.69 | 0.05 | 0 | 16 | 0 | 0 | 0.016 | 0 | 2.06 | 0.05 | 0 | 0
24.08 | 1 | 2 | 2 | 25.5 | 21.35 | 0 | 25.86 | 0.19 | 0.05 | 0 | 27.33 | 0 | 0.02733 | 0 | 33.59 | 0.05 | 0.16 | 0 | 0 | 27.33 | 0 | 0.02733 | 0 | 27.99 | 0.05 | 0.16 | 0 | 0 | 16.37 | 0 | 20.89 | 0.02 | 0.05 | 0 | 16.37 | 0 | 0 | 0.01637 | 0 | 2.16 | 7.3699 | 0.05 | 0 | 0 | 16.36 | 0 | 4.8 | 0.05 | 0 | 16.37 | 0 | 0 | 0.01637 | 0 | 2.16 | 0.05 | 0 | 0
21.92 | 1 | 2 | 3 | 26.5 | 22.16 | 0 | 26.87 | 0.2 | 0.05 | 0 | 27.58 | 0 | 0.02758 | 0 | 33.83 | 0.05 | 0.16 | 0 | 0 | 27.58 | 0 | 0.02758 | 0 | 28.19 | 0.05 | 0.16 | 0 | 0 | 17.08 | 0 | 21.69 | 0.02 | 0.05 | 0 | 17.06 | 0 | 0 | 0.01706 | 0 | 2.27 | 7.7452 | 0.05 | 0 | 0 | 17.06 | 0 | 5 | 0.05 | 0 | 17.06 | 0 | 0 | 0.01706 | 0 | 2.27 | 0.05 | 0 | 0
21.02 | 1 | 2 | 4 | 27.5 | 23.05 | 0 | 27.94 | 0.21 | 0.05 | 0 | 28.09 | 0 | 0.02809 | 0 | 34.44 | 0.05 | 0.16 | 0 | 0 | 28.09 | 0 | 0.02809 | 0 | 28.7 | 0.05 | 0.16 | 0 | 0 | 17.74 | 0 | 22.43 | 0.02 | 0.05 | 0 | 17.76 | 0 | 0 | 0.01776 | 0 | 2.39 | 8.1547 | 0.06 | 0 | 0 | 17.76 | 0 | 5.2 | 0.05 | 0 | 17.76 | 0 | 0 | 0.01776 | 0 | 2.39 | 0.06 | 0 | 0
23 | 1 | 2 | 5 | 28.5 | 23.27 | 0 | 28.18 | 0.21 | 0.05 | 0 | 28.05 | 0 | 0.02805 | 0 | 34.39 | 0.05 | 0.16 | 0 | 0 | 28.05 | 0 | 0.02805 | 0 | 28.66 | 0.05 | 0.16 | 0 | 0 | 17.79 | 0 | 22.49 | 0.02 | 0.05 | 0 | 17.8 | 0 | 0 | 0.0178 | 0 | 2.34 | 7.9841 | 0.05 | 0 | 0 | 17.8 | 0 | 5.22 | 0.05 | 0 | 17.8 | 0 | 0 | 0.0178 | 0 | 2.34 | 0.05 | 0 | 0
24.98 | 1 | 2 | 6 | 29.5 | 23.07 | 0 | 27.95 | 0.21 | 0.05 | 0 | 27.67 | 0 | 0.02767 | 0 | 33.91 | 0.05 | 0.16 | 0 | 0 | 27.67 | 0 | 0.02767 | 0 | 28.26 | 0.05 | 0.16 | 0 | 0 | 17.6 | 0 | 22.28 | 0.02 | 0.05 | 0 | 17.59 | 0 | 0 | 0.01759 | 0 | 2.27 | 7.7452 | 0.05 | 0 | 0 | 17.59 | 0 | 5.15 | 0.05 | 0 | 17.59 | 0 | 0 | 0.01759 | 0 | 2.27 | 0.05 | 0 | 0
24.98 | 1 | 2 | 7 | 30.5 | 22.84 | 0 | 27.67 | 0.21 | 0.05 | 0 | 27.3 | 0 | 0.0273 | 0 | 33.44 | 0.05 | 0.16 | 0 | 0 | 27.3 | 0 | 0.0273 | 0 | 27.87 | 0.05 | 0.16 | 0 | 0 | 17.43 | 0 | 22.09 | 0.02 | 0.05 | 0 | 17.43 | 0 | 0 | 0.01743 | 0 | 2.28 | 7.7794 | 0.05 | 0 | 0 | 17.43 | 0 | 5.11 | 0.05 | 0 | 17.43 | 0 | 0 | 0.01743 | 0 | 2.28 | 0.05 | 0 | 0
26.06 | 1 | 2 | 8 | 31.5 | 22.36 | 0 | 27.09 | 0.2 | 0.05 | 0 | 26.74 | 0 | 0.02674 | 0 | 32.74 | 0.05 | 0.16 | 0 | 0 | 26.74 | 0 | 0.02674 | 0 | 27.28 | 0.05 | 0.16 | 0 | 0 | 17.03 | 0 | 21.64 | 0.02 | 0.05 | 0 | 17.04 | 0 | 0 | 0.01704 | 0 | 2.2 | 7.5064 | 0.05 | 0 | 0 | 17.04 | 0 | 4.99 | 0.05 | 0 | 17.04 | 0 | 0 | 0.01704 | 0 | 2.2 | 0.05 | 0 | 0
28.04 | 1 | 2 | 9 | 32.5 | 22.6 | 0 | 27.4 | 0.2 | 0.05 | 0 | 26.9 | 0 | 0.0269 | 0 | 32.94 | 0.05 | 0.16 | 0 | 0 | 26.9 | 0 | 0.0269 | 0 | 27.45 | 0.05 | 0.16 | 0 | 0 | 17.41 | 0 | 22.06 | 0.02 | 0.05 | 0 | 17.4 | 0 | 0 | 0.0174 | 0 | 2.2 | 7.5064 | 0.05 | 0 | 0 | 17.4 | 0 | 5.1 | 0.05 | 0 | 17.4 | 0 | 0 | 0.0174 | 0 | 2.2 | 0.05 | 0 | 0
28.94 | 1 | 2 | 10 | 33.5 | 20.67 | 0 | 24.99 | 0.19 | 0.05 | 0 | 24.97 | 0 | 0.02497 | 0 | 30.52 | 0.05 | 0.16 | 0 | 0 | 24.97 | 0 | 0.02497 | 0 | 25.43 | 0.05 | 0.16 | 0 | 0 | 15.45 | 0 | 19.83 | 0.02 | 0.05 | 0 | 15.45 | 0 | 0 | 0.01545 | 0 | 1.89 | 6.4487 | 0.04 | 0 | 0 | 15.45 | 0 | 4.53 | 0.05 | 0 | 15.45 | 0 | 0 | 0.01545 | 0 | 1.89 | 0.04 | 0 | 0
30.02 | 1 | 2 | 11 | 34.5 | 17.51 | 0 | 21.16 | 0.16 | 0.05 | 0 | 18.7 | 0 | 0 | 0.0187 | 0 | 1.88 | 0.16 | 0 | 0 | 18.7 | 0 | 0 | 0.0187 | 0 | 1.88 | 0.16 | 0 | 0 | 12.82 | 0 | 16.79 | 0.01 | 0.05 | 0 | 12.82 | 0 | 0 | 0.01282 | 0 | 1.48 | 5.0498 | 0.03 | 0 | 0 | 12.82 | 0 | 3.76 | 0.05 | 0 | 12.82 | 0 | 0 | 0.01282 | 0 | 1.48 | 0.03 | 0 | 0
32 | 1 | 2 | 12 | 35.5 | 16.31 | 0 | 19.77 | 0.15 | 0.05 | 0 | 18.47 | 0 | 0 | 0.01847 | 0 | 1.9 | 0.16 | 0 | 0 | 18.47 | 0 | 0 | 0.01847 | 0 | 1.9 | 0.16 | 0 | 0 | 12.39 | 0 | 16.28 | 0.01 | 0.05 | 0 | 12.38 | 0 | 0 | 0.01238 | 0 | 1.37 | 4.6744 | 0.02 | 0 | 0 | 12.38 | 0 | 3.63 | 0.05 | 0 | 12.38 | 0 | 0 | 0.01238 | 0 | 1.37 | 0.02 | 0 | 0
35.06 | 1 | 2 | 13 | 36.5 | 14.33 | 0 | 17.33 | 0.13 | 0.05 | 0 | 18.67 | 0 | 0 | 0.01867 | 0 | 1.91 | 0.16 | 0 | 0 | 18.67 | 0 | 0 | 0.01867 | 0 | 1.91 | 0.16 | 0 | 0 | 10.69 | 0 | 14.24 | 0.01 | 0.05 | 0 | 10.69 | 0 | 0 | 0.01069 | 0 | 1.06 | 3.6167 | 0.02 | 0 | 0 | 10.69 | 0 | 3.13 | 0.05 | 0 | 10.69 | 0 | 0 | 0.01069 | 0 | 1.06 | 0.02 | 0 | 0
35.06 | 1 | 2 | 14 | 37.5 | 14.53 | 0 | 17.64 | 0.13 | 0.05 | 0 | 18.74 | 0 | 0 | 0.01874 | 0 | 1.9 | 0.16 | 0 | 0 | 18.74 | 0 | 0 | 0.01874 | 0 | 1.9 | 0.16 | 0 | 0 | 11.35 | 0 | 15.04 | 0.01 | 0.05 | 0 | 11.36 | 0 | 0 | 0.01136 | 0 | 1.18 | 4.0262 | 0.02 | 0 | 0 | 11.36 | 0 | 3.33 | 0.05 | 0 | 11.36 | 0 | 0 | 0.01136 | 0 | 1.18 | 0.02 | 0 | 0
35.06 | 1 | 2 | 15 | 38.5 | 14.64 | 0 | 17.75 | 0.13 | 0.05 | 0 | 18.84 | 0 | 0 | 0.01884 | 0 | 1.91 | 0.16 | 0 | 0 | 18.84 | 0 | 0 | 0.01884 | 0 | 1.91 | 0.16 | 0 | 0 | 11.4 | 0 | 15.1 | 0.01 | 0.05 | 0 | 11.41 | 0 | 0 | 0.01141 | 0 | 1.18 | 4.0262 | 0.02 | 0 | 0 | 11.41 | 0 | 3.34 | 0.05 | 0 | 11.41 | 0 | 0 | 0.01141 | 0 | 1.18 | 0.02 | 0 | 0
35.06 | 1 | 2 | 16 | 39.5 | 14.62 | 0 | 17.71 | 0.13 | 0.05 | 0 | 18.77 | 0 | 0 | 0.01877 | 0 | 1.91 | 0.16 | 0 | 0 | 18.77 | 0 | 0 | 0.01877 | 0 | 1.91 | 0.16 | 0 | 0 | 11.35 | 0 | 15.04 | 0.01 | 0.05 | 0 | 11.36 | 0 | 0 | 0.01136 | 0 | 1.18 | 4.0262 | 0.02 | 0 | 0 | 11.36 | 0 | 3.33 | 0.05 | 0 | 11.36 | 0 | 0 | 0.01136 | 0 | 1.18 | 0.02 | 0 | 0
35.06 | 1 | 2 | 17 | 40.5 | 14.72 | 0 | 17.84 | 0.13 | 0.05 | 0 | 18.81 | 0 | 0 | 0.01881 | 0 | 1.91 | 0.16 | 0 | 0 | 18.81 | 0 | 0 | 0.01881 | 0 | 1.91 | 0.16 | 0 | 0 | 11.47 | 0 | 15.18 | 0.01 | 0.05 | 0 | 11.47 | 0 | 0 | 0.01147 | 0 | 1.19 | 4.0603 | 0.02 | 0 | 0 | 11.47 | 0 | 3.36 | 0.05 | 0 | 11.47 | 0 | 0 | 0.01147 | 0 | 1.19 | 0.02 | 0 | 0
35.96 | 1 | 2 | 18 | 41.5 | 14.21 | 0 | 17.2 | 0.13 | 0.05 | 0 | 18.78 | 0 | 0 | 0.01878 | 0 | 1.92 | 0.16 | 0 | 0 | 18.78 | 0 | 0 | 0.01878 | 0 | 1.92 | 0.16 | 0 | 0 | 10.95 | 0 | 14.56 | 0.01 | 0.05 | 0 | 10.94 | 0 | 0 | 0.01094 | 0 | 1.08 | 3.685 | 0.02 | 0 | 0 | 10.94 | 0 | 3.21 | 0.05 | 0 | 10.94 | 0 | 0 | 0.01094 | 0 | 1.08 | 0.02 | 0 | 0
35.06 | 1 | 2 | 19 | 42.5 | 14.86 | 0 | 18.03 | 0.13 | 0.05 | 0 | 18.84 | 0 | 0 | 0.01884 | 0 | 1.91 | 0.16 | 0 | 0 | 18.84 | 0 | 0 | 0.01884 | 0 | 1.91 | 0.16 | 0 | 0 | 11.68 | 0 | 15.44 | 0.01 | 0.05 | 0 | 11.7 | 0 | 0 | 0.0117 | 0 | 1.22 | 4.1626 | 0.02 | 0 | 0 | 11.7 | 0 | 3.43 | 0.05 | 0 | 11.7 | 0 | 0 | 0.0117 | 0 | 1.22 | 0.02 | 0 | 0
35.06 | 1 | 2 | 20 | 43.5 | 15.77 | 0 | 19.13 | 0.14 | 0.05 | 0 | 19.12 | 0 | 0 | 0.01912 | 0 | 1.92 | 0.16 | 0 | 0 | 19.12 | 0 | 0 | 0.01912 | 0 | 1.92 | 0.16 | 0 | 0 | 12.44 | 0 | 16.34 | 0.01 | 0.05 | 0 | 12.43 | 0 | 0 | 0.01243 | 0 | 1.32 | 4.5038 | 0.02 | 0 | 0 | 12.43 | 0 | 3.64 | 0.05 | 0 | 12.43 | 0 | 0 | 0.01243 | 0 | 1.32 | 0.02 | 0 | 0
28.94 | 1 | 2 | 21 | 44.5 | 17.65 | 0 | 21.42 | 0.16 | 0.05 | 0 | 21.72 | 0 | 0.02172 | 0 | 26.67 | 0.05 | 0.16 | 0 | 0 | 21.72 | 0 | 0.02172 | 0 | 22.23 | 0.05 | 0.16 | 0 | 0 | 14.07 | 0 | 18.25 | 0.02 | 0.05 | 0 | 14.07 | 0 | 0 | 0.01407 | 0 | 1.59 | 5.4251 | 0.03 | 0 | 0 | 14.07 | 0 | 4.12 | 0.05 | 0 | 14.07 | 0 | 0 | 0.01407 | 0 | 1.59 | 0.03 | 0 | 0
28.04 | 1 | 2 | 22 | 45.5 | 17.88 | 0 | 21.64 | 0.16 | 0.05 | 0 | 22.36 | 0 | 0.02236 | 0 | 27.59 | 0.05 | 0.16 | 0 | 0 | 22.36 | 0 | 0.02236 | 0 | 22.99 | 0.05 | 0.16 | 0 | 0 | 13.86 | 0 | 18 | 0.02 | 0.05 | 0 | 13.86 | 0 | 0 | 0.01386 | 0 | 1.54 | 5.2545 | 0.03 | 0 | 0 | 13.86 | 0 | 4.06 | 0.05 | 0 | 13.86 | 0 | 0 | 0.01386 | 0 | 1.54 | 0.03 | 0 | 0
23 | 1 | 2 | 23 | 46.5 | 21.12 | 0 | 25.68 | 0.19 | 0.05 | 0 | 25.48 | 0 | 0.02548 | 0 | 31.33 | 0.05 | 0.16 | 0 | 0 | 25.48 | 0 | 0.02548 | 0 | 26.11 | 0.05 | 0.16 | 0 | 0 | 17.03 | 0 | 21.64 | 0.02 | 0.05 | 0 | 17.03 | 0 | 0 | 0.01703 | 0 | 2.07 | 7.0628 | 0.04 | 0 | 0 | 17.03 | 0 | 4.99 | 0.05 | 0 | 17.03 | 0 | 0 | 0.01703 | 0 | 2.07 | 0.04 | 0 | 0
19.04 | 1 | 2 | 24 | 47.5 | 24.54 | 0 | 29.77 | 0.22 | 0.05 | 0 | 28.68 | 0 | 0.02868 | 0 | 35.21 | 0.05 | 0.16 | 0 | 0 | 28.68 | 0 | 0.02868 | 0 | 29.34 | 0.05 | 0.16 | 0 | 0 | 19.63 | 0 | 24.55 | 0.02 | 0.05 | 0 | 19.64 | 0 | 0.00040116 | 0.019239 | 0.18 | 2.53 | 8.6324 | 0.06 | 0 | 0 | 19.64 | 0 | 5.76 | 0.05 | 0 | 19.64 | 0 | 0.00030568 | 0.019334 | 0.04 | 2.53 | 0.06 | 0 | 0
17.06 | 1 | 3 | 1 | 48.5 | 25.92 | 0 | 31.37 | 0.23 | 0.05 | 0 | 29.83 | 0 | 0.02983 | 0 | 36.66 | 0.05 | 0.16 | 0 | 0 | 29.83 | 0 | 0.02983 | 0 | 30.55 | 0.05 | 0.16 | 0 | 0 | 20.25 | 0 | 25.23 | 0.02 | 0.05 | 0 | 20.25 | 0 | 0.0037378 | 0.016512 | 1.9 | 2.46 | 8.3935 | 0.06 | 0 | 0 | 20.25 | 0 | 5.94 | 0.05 | 0 | 20.25 | 0 | 0.0032483 | 0.017002 | 0.47 | 2.46 | 0.06 | 0 | 0
15.08 | 1 | 3 | 2 | 49.5 | 26.1 | 0 | 31.6 | 0.24 | 0.05 | 0 | 29.83 | 0 | 0.02983 | 0 | 36.66 | 0.05 | 0.16 | 0 | 0 | 29.83 | 0 | 0.02983 | 0 | 30.55 | 0.05 | 0.16 | 0 | 0 | 20.2 | 0 | 25.17 | 0.02 | 0.05 | 0 | 20.19 | 0 | 0.005565 | 0.014625 | 3.09 | 2.38 | 8.1206 | 0.06 | 0 | 0 | 20.19 | 0 | 5.92 | 0.05 | 0 | 20.19 | 0 | 0.0048868 | 0.015303 | 0.76 | 2.38 | 0.06 | 0 | 0
12.92 | 1 | 3 | 3 | 50.5 | 26.89 | 0 | 32.6 | 0.24 | 0.05 | 0 | 30.51 | 0 | 0.03051 | 0 | 37.48 | 0.05 | 0.16 | 0 | 0 | 30.51 | 0 | 0.03051 | 0 | 31.23 | 0.05 | 0.16 | 0 | 0 | 20.98 | 0 | 26.03 | 0.02 | 0.05 | 0 | 20.98 | 0 | 0.008155 | 0.012825 | 4.99 | 2.3 | 7.8476 | 0.06 | 0 | 0 | 20.98 | 0 | 6.15 | 0.05 | 0 | 20.98 | 0 | 0.0073103 | 0.01367 | 1.23 | 2.3 | 0.06 | 0 | 0
12.02 | 1 | 3 | 4 | 51.5 | 28.58 | 0 | 34.66 | 0.26 | 0.05 | 0 | 32.13 | 0 | 0.03213 | 0 | 39.48 | 0.05 | 0.16 | 0 | 0 | 32.13 | 0 | 0.03213 | 0 | 32.9 | 0.05 | 0.16 | 0 | 0 | 22.47 | 0 | 27.67 | 0.03 | 0.05 | 0 | 22.48 | 0 | 0.010855 | 0.011625 | 7.2 | 2.26 | 7.7111 | 0.06 | 0 | 0 | 22.48 | 0 | 6.59 | 0.05 | 0 | 22.48 | 0 | 0.0098733 | 0.012607 | 1.77 | 2.26 | 0.06 | 0 | 0
10.94 | 1 | 3 | 5 | 52.5 | 29.98 | 0 | 36.33 | 0.27 | 0.05 | 0 | 33.47 | 0 | 0.03347 | 0 | 41.16 | 0.05 | 0.16 | 0 | 0 | 33.47 | 0 | 0.03347 | 0 | 34.3 | 0.05 | 0.16 | 0 | 0 | 23.51 | 0 | 28.8 | 0.03 | 0.05 | 0 | 23.51 | 0 | 0.012772 | 0.010738 | 9.01 | 2.22 | 7.5746 | 0.06 | 0 | 0 | 23.51 | 0 | 6.89 | 0.05 | 0 | 23.51 | 0 | 0.011755 | 0.011755 | 2.22 | 2.22 | 0.06 | 0 | 0
10.94 | 1 | 3 | 6 | 53.5 | 31.27 | 0 | 37.9 | 0.28 | 0.05 | 0 | 34.69 | 0 | 0.03469 | 0 | 42.71 | 0.05 | 0.16 | 0 | 0 | 34.69 | 0 | 0.03469 | 0 | 35.59 | 0.05 | 0.16 | 0 | 0 | 24.5 | 0 | 29.88 | 0.03 | 0.05 | 0 | 24.52 | 0 | 0.014006 | 0.010514 | 10.09 | 2.22 | 7.5746 | 0.06 | 0 | 0 | 24.52 | 0 | 7.19 | 0.05 | 0 | 24.52 | 0 | 0.012938 | 0.011582 | 2.48 | 2.22 | 0.06 | 0 | 0
10.04 | 1 | 3 | 7 | 54.5 | 31.19 | 0 | 37.76 | 0.28 | 0.05 | 0 | 34.57 | 0 | 0.03457 | 0 | 42.55 | 0.05 | 0.16 | 0 | 0 | 34.57 | 0 | 0.03457 | 0 | 35.46 | 0.05 | 0.16 | 0 | 0 | 24.22 | 0 | 29.57 | 0.03 | 0.05 | 0 | 24.19 | 0 | 0.013977 | 0.010213 | 10.18 | 2.18 | 7.4382 | 0.06 | 0 | 0 | 24.19 | 0 | 7.09 | 0.05 | 0 | 24.19 | 0 | 0.012946 | 0.011244 | 2.51 | 2.18 | 0.06 | 0 | 0
8.96 | 1 | 3 | 8 | 55.5 | 31.1 | 0 | 37.69 | 0.28 | 0.05 | 0 | 34.45 | 0 | 0.03445 | 0 | 42.4 | 0.05 | 0.16 | 0 | 0 | 34.45 | 0 | 0.03445 | 0 | 35.33 | 0.05 | 0.16 | 0 | 0 | 24.17 | 0 | 29.52 | 0.03 | 0.05 | 0 | 24.19 | 0 | 0.014492 | 0.0096981 | 10.86 | 2.13 | 7.2676 | 0.06 | 0 | 0 | 24.19 | 0 | 7.09 | 0.05 | 0 | 24.19 | 0 | 0.013456 | 0.010734 | 2.67 | 2.13 | 0.06 | 0 | 0
10.04 | 1 | 3 | 9 | 56.5 | 31.08 | 0 | 37.65 | 0.28 | 0.05 | 0 | 34.41 | 0 | 0.03441 | 0 | 42.33 | 0.05 | 0.16 | 0 | 0 | 34.41 | 0 | 0.03441 | 0 | 35.27 | 0.05 | 0.16 | 0 | 0 | 24.22 | 0 | 29.57 | 0.03 | 0.05 | 0 | 24.21 | 0 | 0.014 | 0.01021 | 10.2 | 2.18 | 7.4382 | 0.06 | 0 | 0 | 24.21 | 0 | 7.09 | 0.05 | 0 | 24.21 | 0 | 0.012957 | 0.011253 | 2.51 | 2.18 | 0.06 | 0 | 0
10.94 | 1 | 3 | 10 | 57.5 | 28.81 | 0 | 34.84 | 0.26 | 0.05 | 0 | 32.19 | 0 | 0.03219 | 0 | 39.55 | 0.05 | 0.16 | 0 | 0 | 32.19 | 0 | 0.03219 | 0 | 32.96 | 0.05 | 0.16 | 0 | 0 | 21.95 | 0 | 27.1 | 0.03 | 0.05 | 0 | 21.97 | 0 | 0.010599 | 0.011371 | 7.06 | 2.22 | 7.5746 | 0.06 | 0 | 0 | 21.97 | 0 | 6.44 | 0.05 | 0 | 21.97 | 0 | 0.0096535 | 0.012317 | 1.74 | 2.22 | 0.06 | 0 | 0
12.92 | 1 | 3 | 11 | 58.5 | 24.91 | 0 | 30.12 | 0.22 | 0.05 | 0 | 28.33 | 0 | 0.02833 | 0 | 34.74 | 0.05 | 0.16 | 0 | 0 | 28.33 | 0 | 0.02833 | 0 | 28.95 | 0.05 | 0.16 | 0 | 0 | 18.66 | 0 | 23.47 | 0.02 | 0.05 | 0 | 18.66 | 0 | 0.0035473 | 0.015113 | 1.85 | 2.31 | 7.8817 | 0.06 | 0 | 0 | 18.66 | 0 | 5.47 | 0.05 | 0 | 18.66 | 0 | 0.0030424 | 0.015618 | 0.45 | 2.31 | 0.06 | 0 | 0
14 | 1 | 3 | 12 | 59.5 | 20.99 | 0 | 25.39 | 0.19 | 0.05 | 0 | 24.48 | 0 | 0.02448 | 0 | 29.89 | 0.05 | 0.16 | 0 | 0 | 24.48 | 0 | 0.02448 | 0 | 24.91 | 0.05 | 0.16 | 0 | 0 | 15.66 | 0 | 20.08 | 0.02 | 0.05 | 0 | 15.65 | 0 | 0 | 0.01565 | 0 | 2.04 | 6.9605 | 0.05 | 0 | 0 | 15.65 | 0 | 4.59 | 0.05 | 0 | 15.65 | 0 | 0 | 0.01565 | 0 | 2.04 | 0.05 | 0 | 0
17.06 | 1 | 3 | 13 | 60.5 | 17.59 | 0 | 21.28 | 0.16 | 0.05 | 0 | 21.19 | 0 | 0.02119 | 0 | 25.74 | 0.05 | 0.16 | 0 | 0 | 21.19 | 0 | 0.02119 | 0 | 21.45 | 0.05 | 0.16 | 0 | 0 | 13.15 | 0 | 17.17 | 0.02 | 0.05 | 0 | 13.15 | 0 | 0 | 0.01315 | 0 | 1.56 | 5.3227 | 0.03 | 0 | 0 | 13.15 | 0 | 3.85 | 0.05 | 0 | 13.15 | 0 | 0 | 0.01315 | 0 | 1.56 | 0.03 | 0 | 0
17.96 | 1 | 3 | 14 | 61.5 | 16.17 | 0 | 19.61 | 0.15 | 0.05 | 0 | 19.83 | 0 | 0.01983 | 0 | 24.04 | 0.05 | 0.16 | 0 | 0 | 19.83 | 0 | 0.01983 | 0 | 20.03 | 0.05 | 0.16 | 0 | 0 | 12.51 | 0 | 16.42 | 0.01 | 0.05 | 0 | 12.52 | 0 | 0 | 0.01252 | 0 | 1.45 | 4.9474 | 0.03 | 0 | 0 | 12.52 | 0 | 3.67 | 0.05 | 0 | 12.52 | 0 | 0 | 0.01252 | 0 | 1.45 | 0.03 | 0 | 0
17.96 | 1 | 3 | 15 | 62.5 | 15.3 | 0 | 18.54 | 0.14 | 0.05 | 0 | 19.03 | 0 | 0.01903 | 0 | 23.04 | 0.05 | 0.16 | 0 | 0 | 19.03 | 0 | 0.01903 | 0 | 19.2 | 0.05 | 0.16 | 0 | 0 | 11.94 | 0 | 15.75 | 0.01 | 0.05 | 0 | 11.95 | 0 | 0 | 0.01195 | 0 | 1.36 | 4.6403 | 0.03 | 0 | 0 | 11.94 | 0 | 3.5 | 0.05 | 0 | 11.95 | 0 | 0 | 0.01195 | 0 | 1.36 | 0.03 | 0 | 0
17.06 | 1 | 3 | 16 | 63.5 | 16.66 | 0 | 20.24 | 0.15 | 0.05 | 0 | 20.36 | 0 | 0.02036 | 0 | 24.73 | 0.05 | 0.16 | 0 | 0 | 20.36 | 0 | 0.02036 | 0 | 20.61 | 0.05 | 0.16 | 0 | 0 | 13.43 | 0 | 17.51 | 0.02 | 0.05 | 0 | 13.43 | 0 | 0 | 0.01343 | 0 | 1.61 | 5.4933 | 0.03 | 0 | 0 | 13.43 | 0 | 3.94 | 0.05 | 0 | 13.43 | 0 | 0 | 0.01343 | 0 | 1.61 | 0.03 | 0 | 0
15.08 | 1 | 3 | 17 | 64.5 | 19.84 | 0 | 24.11 | 0.18 | 0.05 | 0 | 23.45 | 0 | 0.02345 | 0 | 28.6 | 0.05 | 0.16 | 0 | 0 | 23.45 | 0 | 0.02345 | 0 | 23.83 | 0.05 | 0.16 | 0 | 0 | 16.32 | 0 | 20.83 | 0.02 | 0.05 | 0 | 16.32 | 0 | 0 | 0.01632 | 0 | 2.11 | 7.1993 | 0.05 | 0 | 0 | 16.32 | 0 | 4.78 | 0.05 | 0 | 16.32 | 0 | 0 | 0.01632 | 0 | 2.11 | 0.05 | 0 | 0
15.08 | 1 | 3 | 18 | 65.5 | 21.63 | 0 | 26.2 | 0.2 | 0.05 | 0 | 25.16 | 0 | 0.02516 | 0 | 30.77 | 0.05 | 0.16 | 0 | 0 | 25.16 | 0 | 0.02516 | 0 | 25.64 | 0.05 | 0.16 | 0 | 0 | 17.34 | 0 | 21.98 | 0.02 | 0.05 | 0 | 17.34 | 0 | 0 | 0.01734 | 0 | 2.27 | 7.7452 | 0.06 | 0 | 0 | 17.34 | 0 | 5.08 | 0.05 | 0 | 17.34 | 0 | 0 | 0.01734 | 0 | 2.27 | 0.06 | 0 | 0
14 | 1 | 3 | 19 | 66.5 | 23.11 | 0 | 28.01 | 0.21 | 0.05 | 0 | 26.54 | 0 | 0.02654 | 0 | 32.54 | 0.05 | 0.16 | 0 | 0 | 26.54 | 0 | 0.02654 | 0 | 27.11 | 0.05 | 0.16 | 0 | 0 | 18.43 | 0 | 23.2 | 0.02 | 0.05 | 0 | 18.42 | 0 | 0.0017774 | 0.016643 | 0.86 | 2.36 | 8.0523 | 0.06 | 0 | 0 | 18.42 | 0 | 5.4 | 0.05 | 0 | 18.42 | 0 | 0.0015051 | 0.016915 | 0.21 | 2.36 | 0.06 | 0 | 0
12.92 | 1 | 3 | 20 | 67.5 | 24.1 | 0 | 29.2 | 0.22 | 0.05 | 0 | 27.48 | 0 | 0.02748 | 0 | 33.69 | 0.05 | 0.16 | 0 | 0 | 27.48 | 0 | 0.02748 | 0 | 28.07 | 0.05 | 0.16 | 0 | 0 | 19.06 | 0 | 23.91 | 0.02 | 0.05 | 0 | 19.07 | 0 | 0.0042061 | 0.014864 | 2.24 | 2.32 | 7.9158 | 0.06 | 0 | 0 | 19.07 | 0 | 5.59 | 0.05 | 0 | 19.07 | 0 | 0.0036545 | 0.015415 | 0.55 | 2.32 | 0.06 | 0 | 0
12.02 | 1 | 3 | 21 | 68.5 | 25.03 | 0 | 30.33 | 0.23 | 0.05 | 0 | 28.37 | 0 | 0.02837 | 0 | 34.79 | 0.05 | 0.16 | 0 | 0 | 28.37 | 0 | 0.02837 | 0 | 28.99 | 0.05 | 0.16 | 0 | 0 | 19.77 | 0 | 24.7 | 0.02 | 0.05 | 0 | 19.78 | 0 | 0.0062338 | 0.013546 | 3.58 | 2.28 | 7.7794 | 0.06 | 0 | 0 | 19.78 | 0 | 5.8 | 0.05 | 0 | 19.78 | 0 | 0.0055084 | 0.014272 | 0.88 | 2.28 | 0.06 | 0 | 0
12.02 | 1 | 3 | 22 | 69.5 | 26.23 | 0 | 31.8 | 0.24 | 0.05 | 0 | 29.52 | 0 | 0.02952 | 0 | 36.23 | 0.05 | 0.16 | 0 | 0 | 29.52 | 0 | 0.02952 | 0 | 30.19 | 0.05 | 0.16 | 0 | 0 | 20.77 | 0 | 25.8 | 0.02 | 0.05 | 0 | 20.77 | 0 | 0.0078947 | 0.012875 | 4.77 | 2.28 | 7.7794 | 0.06 | 0 | 0 | 20.77 | 0 | 6.09 | 0.05 | 0 | 20.77 | 0 | 0.0070437 | 0.013726 | 1.17 | 2.28 | 0.06 | 0 | 0
10.94 | 1 | 3 | 23 | 70.5 | 28.09 | 0 | 34.06 | 0.25 | 0.05 | 0 | 31.33 | 0 | 0.03133 | 0 | 38.49 | 0.05 | 0.16 | 0 | 0 | 31.33 | 0 | 0.03133 | 0 | 32.07 | 0.05 | 0.16 | 0 | 0 | 22.33 | 0 | 27.51 | 0.03 | 0.05 | 0 | 22.35 | 0 | 0.010913 | 0.011437 | 7.26 | 2.23 | 7.6088 | 0.06 | 0 | 0 | 22.35 | 0 | 6.55 | 0.05 | 0 | 22.35 | 0 | 0.0099519 | 0.012398 | 1.79 | 2.23 | 0.06 | 0 | 0
10.04 | 1 | 3 | 24 | 71.5 | 28.8 | 0 | 34.88 | 0.26 | 0.05 | 0 | 32.02 | 0 | 0.03202 | 0 | 39.35 | 0.05 | 0.16 | 0 | 0 | 32.02 | 0 | 0.03202 | 0 | 32.79 | 0.05 | 0.16 | 0 | 0 | 22.66 | 0 | 27.87 | 0.03 | 0.05 | 0 | 22.66 | 0 | 0.011815 | 0.010845 | 8.14 | 2.19 | 7.4723 | 0.06 | 0 | 0 | 22.66 | 0 | 6.64 | 0.05 | 0 | 22.66 | 0 | 0.010816 | 0.011844 | 2 | 2.19 | 0.06 | 0 | 0
8.96 | 1 | 4 | 1 | 72.5 | 29.23 | 0 | 35.42 | 0.26 | 0.05 | 0 | 32.4 | 0 | 0.0324 | 0 | 39.84 | 0.05 | 0.16 | 0 | 0 | 32.4 | 0 | 0.0324 | 0 | 33.2 | 0.05 | 0.16 | 0 | 0 | 22.99 | 0 | 28.24 | 0.03 | 0.05 | 0 | 22.98 | 0 | 0.012762 | 0.010218 | 9.12 | 2.14 | 7.3017 | 0.06 | 0 | 0 | 22.98 | 0 | 6.73 | 0.05 | 0 | 22.98 | 0 | 0.011752 | 0.011228 | 2.24 | 2.14 | 0.06 | 0 | 0
8.96 | 1 | 4 | 2 | 73.5 | 29.92 | 0 | 36.26 | 0.27 | 0.05 | 0 | 33.06 | 0 | 0.03306 | 0 | 40.65 | 0.05 | 0.16 | 0 | 0 | 33.06 | 0 | 0.03306 | 0 | 33.88 | 0.05 | 0.16 | 0 | 0 | 23.6 | 0 | 28.9 | 0.03 | 0.05 | 0 | 23.59 | 0 | 0.013547 | 0.010043 | 9.85 | 2.14 | 7.3017 | 0.06 | 0 | 0 | 23.59 | 0 | 6.91 | 0.05 | 0 | 23.59 | 0 | 0.012519 | 0.011071 | 2.42 | 2.14 | 0.06 | 0 | 0
8.06 | 1 | 4 | 3 | 74.5 | 30.64 | 0 | 37.13 | 0.28 | 0.05 | 0 | 33.77 | 0 | 0.03377 | 0 | 41.53 | 0.05 | 0.16 | 0 | 0 | 33.77 | 0 | 0.03377 | 0 | 34.6 | 0.05 | 0.16 | 0 | 0 | 24.17 | 0 | 29.52 | 0.03 | 0.05 | 0 | 24.17 | 0 | 0.014662 | 0.0095076 | 11.05 | 2.1 | 7.1652 | 0.06 | 0 | 0 | 24.17 | 0 | 7.08 | 0.05 | 0 | 24.17 | 0 | 0.01364 | 0.01053 | 2.72 | 2.1 | 0.06 | 0 | 0
6.98 | 1 | 4 | 4 | 75.5 | 31.73 | 0 | 38.46 | 0.29 | 0.05 | 0 | 34.83 | 0 | 0.03483 | 0 | 42.86 | 0.05 | 0.16 | 0 | 0 | 34.83 | 0 | 0.03483 | 0 | 35.72 | 0.05 | 0.16 | 0 | 0 | 25.12 | 0 | 30.54 | 0.03 | 0.05 | 0 | 25.12 | 0 | 0.016235 | 0.0088854 | 12.78 | 2.05 | 6.9946 | 0.06 | 0 | 0 | 25.12 | 0 | 7.36 | 0.05 | 0 | 25.12 | 0 | 0.015217 | 0.0099031 | 3.15 | 2.05 | 0.06 | 0 | 0
5 | 1 | 4 | 5 | 76.5 | 33.31 | 0 | 40.38 | 0.3 | 0.05 | 0 | 36.39 | 0 | 0.03639 | 0 | 44.81 | 0.05 | 0.16 | 0 | 0 | 36.39 | 0 | 0.03639 | 0 | 37.34 | 0.05 | 0.16 | 0 | 0 | 26.49 | 0 | 32.02 | 0.03 | 0.05 | 0 | 26.47 | 0 | 0.018559 | 0.0079105 | 15.53 | 1.94 | 6.6193 | 0.06 | 0 | 0 | 26.47 | 0 | 7.76 | 0.05 | 0 | 26.47 | 0 | 0.017555 | 0.0089152 | 3.82 | 1.94 | 0.06 | 0 | 0
3.92 | 1 | 4 | 6 | 77.5 | 34.54 | 0 | 41.86 | 0.31 | 0.05 | 0 | 37.61 | 0 | 0.03761 | 0 | 46.33 | 0.05 | 0.16 | 0 | 0 | 37.61 | 0 | 0.03761 | 0 | 38.61 | 0.05 | 0.16 | 0 | 0 | 27.39 | 0 | 32.99 | 0.03 | 0.05 | 0 | 27.37 | 0 | 0.019922 | 0.0074477 | 17.25 | 1.89 | 6.4487 | 0.06 | 0 | 0 | 27.37 | 0 | 8.02 | 0.05 | 0 | 27.37 | 0 | 0.018945 | 0.008425 | 4.25 | 1.89 | 0.06 | 0 | 0
3.92 | 1 | 4 | 7 | 78.5 | 34.4 | 0 | 41.66 | 0.31 | 0.05 | 0 | 37.45 | 0 | 0.03745 | 0 | 46.15 | 0.05 | 0.16 | 0 | 0 | 37.45 | 0 | 0.03745 | 0 | 38.46 | 0.05 | 0.16 | 0 | 0 | 27.01 | 0 | 32.58 | 0.03 | 0.05 | 0 | 27.01 | 0 | 0.019524 | 0.0074855 | 16.82 | 1.89 | 6.4487 | 0.06 | 0 | 0 | 27.01 | 0 | 7.92 | 0.05 | 0 | 27.01 | 0 | 0.018544 | 0.0084658 | 4.14 | 1.89 | 0.06 | 0 | 0
3.02 | 1 | 4 | 8 | 79.5 | 34.43 | 0 | 41.73 | 0.31 | 0.05 | 0 | 37.46 | 0 | 0.03746 | 0 | 46.15 | 0.05 | 0.16 | 0 | 0 | 37.46 | 0 | 0.03746 | 0 | 38.46 | 0.05 | 0.16 | 0 | 0 | 27.15 | 0 | 32.74 | 0.03 | 0.05 | 0 | 27.13 | 0 | 0.01997 | 0.0071601 | 17.51 | 1.84 | 6.2781 | 0.06 | 0 | 0 | 27.13 | 0 | 7.95 | 0.05 | 0 | 27.13 | 0 | 0.019013 | 0.0081169 | 4.31 | 1.84 | 0.06 | 0 | 0
3.92 | 1 | 4 | 9 | 80.5 | 34.05 | 0 | 41.24 | 0.31 | 0.05 | 0 | 37.08 | 0 | 0.03708 | 0 | 45.66 | 0.05 | 0.16 | 0 | 0 | 37.08 | 0 | 0.03708 | 0 | 38.05 | 0.05 | 0.16 | 0 | 0 | 26.77 | 0 | 32.33 | 0.03 | 0.05 | 0 | 26.76 | 0 | 0.01925 | 0.0075099 | 16.53 | 1.89 | 6.4487 | 0.06 | 0 | 0 | 26.76 | 0 | 7.84 | 0.05 | 0 | 26.76 | 0 | 0.018274 | 0.008486 | 4.07 | 1.89 | 0.06 | 0 | 0
5 | 1 | 4 | 10 | 81.5 | 32.59 | 0 | 39.45 | 0.29 | 0.05 | 0 | 35.64 | 0 | 0.03564 | 0 | 43.85 | 0.05 | 0.16 | 0 | 0 | 35.64 | 0 | 0.03564 | 0 | 36.55 | 0.05 | 0.16 | 0 | 0 | 25.4 | 0 | 30.85 | 0.03 | 0.05 | 0 | 25.42 | 0 | 0.017392 | 0.008028 | 14.34 | 1.94 | 6.6193 | 0.06 | 0 | 0 | 25.42 | 0 | 7.45 | 0.05 | 0 | 25.42 | 0 | 0.016404 | 0.0090155 | 3.53 | 1.94 | 0.06 | 0 | 0
6.08 | 1 | 4 | 11 | 82.5 | 31.08 | 0 | 37.64 | 0.28 | 0.05 | 0 | 34.13 | 0 | 0.03413 | 0 | 41.97 | 0.05 | 0.16 | 0 | 0 | 34.13 | 0 | 0.03413 | 0 | 34.98 | 0.05 | 0.16 | 0 | 0 | 24.27 | 0 | 29.62 | 0.03 | 0.05 | 0 | 24.26 | 0 | 0.015644 | 0.0086161 | 12.39 | 2 | 6.824 | 0.06 | 0 | 0 | 24.26 | 0 | 7.11 | 0.05 | 0 | 24.26 | 0 | 0.014652 | 0.0096079 | 3.05 | 2 | 0.06 | 0 | 0
6.98 | 1 | 4 | 12 | 83.5 | 29.57 | 0 | 35.81 | 0.27 | 0.05 | 0 | 32.64 | 0 | 0.03264 | 0 | 40.1 | 0.05 | 0.16 | 0 | 0 | 32.64 | 0 | 0.03264 | 0 | 33.41 | 0.05 | 0.16 | 0 | 0 | 23.08 | 0 | 28.34 | 0.03 | 0.05 | 0 | 23.1 | 0 | 0.013865 | 0.0092351 | 10.45 | 2.04 | 6.9605 | 0.06 | 0 | 0 | 23.1 | 0 | 6.77 | 0.05 | 0 | 23.1 | 0 | 0.012878 | 0.010222 | 2.57 | 2.04 | 0.06 | 0 | 0
6.98 | 1 | 4 | 13 | 84.5 | 28.69 | 0 | 34.76 | 0.26 | 0.05 | 0 | 31.79 | 0 | 0.03179 | 0 | 39.02 | 0.05 | 0.16 | 0 | 0 | 31.79 | 0 | 0.03179 | 0 | 32.52 | 0.05 | 0.16 | 0 | 0 | 22.56 | 0 | 27.77 | 0.03 | 0.05 | 0 | 22.56 | 0 | 0.013197 | 0.0093634 | 9.81 | 2.04 | 6.9605 | 0.06 | 0 | 0 | 22.56 | 0 | 6.61 | 0.05 | 0 | 22.56 | 0 | 0.012218 | 0.010342 | 2.41 | 2.04 | 0.06 | 0 | 0
8.06 | 1 | 4 | 14 | 85.5 | 26.93 | 0 | 32.59 | 0.24 | 0.05 | 0 | 30.06 | 0 | 0.03006 | 0 | 36.86 | 0.05 | 0.16 | 0 | 0 | 30.06 | 0 | 0.03006 | 0 | 30.71 | 0.05 | 0.16 | 0 | 0 | 21 | 0 | 26.06 | 0.02 | 0.05 | 0 | 21 | 0 | 0.010591 | 0.010409 | 7.29 | 2.1 | 7.1652 | 0.06 | 0 | 0 | 21 | 0 | 6.15 | 0.05 | 0 | 21 | 0 | 0.0096632 | 0.011337 | 1.79 | 2.1 | 0.06 | 0 | 0
8.06 | 1 | 4 | 15 | 86.5 | 25.67 | 0 | 31.09 | 0.23 | 0.05 | 0 | 28.81 | 0 | 0.02881 | 0 | 35.31 | 0.05 | 0.16 | 0 | 0 | 28.81 | 0 | 0.02881 | 0 | 29.43 | 0.05 | 0.16 | 0 | 0 | 20.13 | 0 | 25.09 | 0.02 | 0.05 | 0 | 20.13 | 0 | 0.0093623 | 0.010768 | 6.23 | 2.1 | 7.1652 | 0.06 | 0 | 0 | 20.13 | 0 | 5.9 | 0.05 | 0 | 20.13 | 0 | 0.0084845 | 0.011645 | 1.53 | 2.1 | 0.06 | 0 | 0
8.06 | 1 | 4 | 16 | 87.5 | 26.56 | 0 | 32.23 | 0.24 | 0.05 | 0 | 29.68 | 0 | 0.02968 | 0 | 36.38 | 0.05 | 0.16 | 0 | 0 | 29.68 | 0 | 0.02968 | 0 | 30.32 | 0.05 | 0.16 | 0 | 0 | 21.29 | 0 | 26.37 | 0.02 | 0.05 | 0 | 21.31 | 0 | 0.010997 | 0.010313 | 7.64 | 2.1 | 7.1652 | 0.06 | 0 | 0 | 21.31 | 0 | 6.24 | 0.05 | 0 | 21.31 | 0 | 0.010066 | 0.011244 | 1.88 | 2.1 | 0.06 | 0 | 0
8.06 | 1 | 4 | 17 | 88.5 | 27.55 | 0 | 33.4 | 0.25 | 0.05 | 0 | 30.68 | 0 | 0.03068 | 0 | 37.63 | 0.05 | 0.16 | 0 | 0 | 30.68 | 0 | 0.03068 | 0 | 31.36 | 0.05 | 0.16 | 0 | 0 | 22.09 | 0 | 27.25 | 0.03 | 0.05 | 0 | 22.07 | 0 | 0.012001 | 0.010069 | 8.54 | 2.1 | 7.1652 | 0.06 | 0 | 0 | 22.07 | 0 | 6.47 | 0.05 | 0 | 22.07 | 0 | 0.011035 | 0.011035 | 2.1 | 2.1 | 0.06 | 0 | 0
8.06 | 1 | 4 | 18 | 89.5 | 28.22 | 0 | 34.19 | 0.25 | 0.05 | 0 | 31.32 | 0 | 0.03132 | 0 | 38.47 | 0.05 | 0.16 | 0 | 0 | 31.32 | 0 | 0.03132 | 0 | 32.06 | 0.05 | 0.16 | 0 | 0 | 22.52 | 0 | 27.72 | 0.03 | 0.05 | 0 | 22.51 | 0 | 0.012575 | 0.0099345 | 9.07 | 2.1 | 7.1652 | 0.06 | 0 | 0 | 22.51 | 0 | 6.6 | 0.05 | 0 | 22.51 | 0 | 0.011593 | 0.010917 | 2.23 | 2.1 | 0.06 | 0 | 0
6.98 | 1 | 4 | 19 | 90.5 | 29.06 | 0 | 35.22 | 0.26 | 0.05 | 0 | 32.13 | 0 | 0.03213 | 0 | 39.49 | 0.05 | 0.16 | 0 | 0 | 32.13 | 0 | 0.03213 | 0 | 32.91 | 0.05 | 0.16 | 0 | 0 | 23.18 | 0 | 28.44 | 0.03 | 0.05 | 0 | 23.2 | 0 | 0.014061 | 0.0091386 | 10.71 | 2.04 | 6.9605 | 0.06 | 0 | 0 | 23.2 | 0 | 6.8 | 0.05 | 0 | 23.2 | 0 | 0.013087 | 0.010113 | 2.64 | 2.04 | 0.06 | 0 | 0
6.08 | 1 | 4 | 20 | 91.5 | 29.84 | 0 | 36.16 | 0.27 | 0.05 | 0 | 32.91 | 0 | 0.03291 | 0 | 40.45 | 0.05 | 0.16 | 0 | 0 | 32.91 | 0 | 0.03291 | 0 | 33.71 | 0.05 | 0.16 | 0 | 0 | 23.8 | 0 | 29.11 | 0.03 | 0.05 | 0 | 23.79 | 0 | 0.015212 | 0.0085785 | 12.04 | 1.99 | 6.7899 | 0.06 | 0 | 0 | 23.79 | 0 | 6.97 | 0.05 | 0 | 23.79 | 0 | 0.014226 | 0.0095641 | 2.96 | 1.99 | 0.06 | 0 | 0
5 | 1 | 4 | 21 | 92.5 | 31.46 | 0 | 38.14 | 0.28 | 0.05 | 0 | 34.49 | 0 | 0.03449 | 0 | 42.43 | 0.05 | 0.16 | 0 | 0 | 34.49 | 0 | 0.03449 | 0 | 35.36 | 0.05 | 0.16 | 0 | 0 | 25.21 | 0 | 30.65 | 0.03 | 0.05 | 0 | 25.22 | 0 | 0.017276 | 0.0079443 | 14.32 | 1.93 | 6.5852 | 0.06 | 0 | 0 | 25.22 | 0 | 7.39 | 0.05 | 0 | 25.22 | 0 | 0.016289 | 0.0089311 | 3.52 | 1.93 | 0.06 | 0 | 0
5 | 1 | 4 | 22 | 93.5 | 32.6 | 0 | 39.5 | 0.29 | 0.05 | 0 | 35.62 | 0 | 0.03562 | 0 | 43.84 | 0.05 | 0.16 | 0 | 0 | 35.62 | 0 | 0.03562 | 0 | 36.54 | 0.05 | 0.16 | 0 | 0 | 26.02 | 0 | 31.51 | 0.03 | 0.05 | 0 | 26.01 | 0 | 0.018166 | 0.0078442 | 15.25 | 1.93 | 6.5852 | 0.06 | 0 | 0 | 26.01 | 0 | 7.62 | 0.05 | 0 | 26.01 | 0 | 0.017172 | 0.0088379 | 3.75 | 1.93 | 0.06 | 0 | 0
5 | 1 | 4 | 23 | 94.5 | 32.68 | 0 | 39.58 | 0.3 | 0.05 | 0 | 35.68 | 0 | 0.03568 | 0 | 43.93 | 0.05 | 0.16 | 0 | 0 | 35.68 | 0 | 0.03568 | 0 | 36.61 | 0.05 | 0.16 | 0 | 0 | 25.87 | 0 | 31.36 | 0.03 | 0.05 | 0 | 25.88 | 0 | 0.018021 | 0.007859 | 15.1 | 1.93 | 6.5852 | 0.06 | 0 | 0 | 25.88 | 0 | 7.58 | 0.05 | 0 | 25.88 | 0 | 0.01704 | 0.0088404 | 3.72 | 1.93 | 0.06 | 0 | 0
3.92 | 1 | 4 | 24 | 95.5 | 33.57 | 0 | 40.7 | 0.3 | 0.05 | 0 | 36.53 | 0 | 0.03653 | 0 | 45 | 0.05 | 0.16 | 0 | 0 | 36.53 | 0 | 0.03653 | 0 | 37.5 | 0.05 | 0.16 | 0 | 0 | 26.77 | 0 | 32.33 | 0.03 | 0.05 | 0 | 26.78 | 0 | 0.019418 | 0.0073617 | 16.83 | 1.87 | 6.3804 | 0.06 | 0 | 0 | 26.78 | 0 | 7.85 | 0.05 | 0 | 26.78 | 0 | 0.018447 | 0.0083325 | 4.14 | 1.87 | 0.06 | 0 | 0
3.92 | 1 | 5 | 1 | 96.5 | 34.93 | 0 | 42.34 | 0.32 | 0.05 | 0 | 37.89 | 0 | 0.03789 | 0 | 46.66 | 0.05 | 0.16 | 0 | 0 | 37.89 | 0 | 0.03789 | 0 | 38.89 | 0.05 | 0.16 | 0 | 0 | 27.95 | 0 | 33.6 | 0.03 | 0.05 | 0 | 27.94 | 0 | 0.020635 | 0.0073049 | 18.12 | 1.88 | 6.4146 | 0.06 | 0 | 0 | 27.94 | 0 | 8.19 | 0.05 | 0 | 27.94 | 0 | 0.019655 | 0.008285 | 4.46 | 1.88 | 0.06 | 0 | 0
1.94 | 1 | 5 | 2 | 97.5 | 36.21 | 0 | 43.88 | 0.33 | 0.05 | 0 | 39.15 | 0 | 0.03915 | 0 | 48.25 | 0.05 | 0.16 | 0 | 0 | 39.15 | 0 | 0.03915 | 0 | 40.21 | 0.05 | 0.16 | 0 | 0 | 28.94 | 0 | 34.67 | 0.03 | 0.05 | 0 | 28.93 | 0 | 0.022255 | 0.0066748 | 20.25 | 1.78 | 6.0734 | 0.06 | 0 | 0 | 28.93 | 0 | 8.48 | 0.05 | 0 | 28.93 | 0 | 0.021312 | 0.0076177 | 4.98 | 1.78 | 0.06 | 0 | 0
-0.94 | 1 | 5 | 3 | 98.5 | 37.18 | 0 | 45.05 | 0.34 | 0.05 | 0 | 40.1 | 0 | 0.0401 | 0 | 49.46 | 0.05 | 0.16 | 0 | 0 | 40.1 | 0 | 0.0401 | 0 | 41.21 | 0.05 | 0.16 | 0 | 0 | 29.65 | 0 | 35.42 | 0.03 | 0.05 | 0 | 29.65 | 0 | 0.023827 | 0.0058225 | 22.62 | 1.62 | 5.5274 | 0.06 | 0 | 0 | 29.65 | 0 | 8.69 | 0.05 | 0 | 29.65 | 0 | 0.022969 | 0.0066805 | 5.57 | 1.62 | 0.06 | 0 | 0
-4 | 1 | 5 | 4 | 99.5 | 38.79 | 0 | 47.02 | 0.35 | 0.05 | 0 | 41.69 | 0 | 0.04169 | 0 | 51.43 | 0.05 | 0.16 | 0 | 0 | 41.69 | 0 | 0.04169 | 0 | 42.86 | 0.05 | 0.16 | 0 | 0 | 31.02 | 0 | 36.89 | 0.04 | 0.05 | 0 | 31.05 | 0 | 0.026145 | 0.0049046 | 26.01 | 1.43 | 4.8792 | 0.06 | 0 | 0 | 31.05 | 0 | 9.1 | 0.05 | 0 | 31.05 | 0 | 0.025379 | 0.0056707 | 6.4 | 1.43 | 0.06 | 0 | 0
-4 | 1 | 5 | 5 | 100.5 | 39.77 | 0 | 48.18 | 0.36 | 0.05 | 0 | 42.67 | 0 | 0.04267 | 0 | 52.65 | 0.05 | 0.16 | 0 | 0 | 42.67 | 0 | 0.04267 | 0 | 43.88 | 0.05 | 0.16 | 0 | 0 | 31.68 | 0 | 37.6 | 0.04 | 0.05 | 0 | 31.7 | 0 | 0.026815 | 0.0048855 | 26.78 | 1.43 | 4.8792 | 0.06 | 0 | 0 | 31.7 | 0 | 9.29 | 0.05 | 0 | 31.7 | 0 | 0.026048 | 0.0056522 | 6.59 | 1.43 | 0.06 | 0 | 0
-5.08 | 1 | 5 | 6 | 101.5 | 40.69 | 0 | 49.31 | 0.37 | 0.05 | 0 | 43.58 | 0 | 0.04358 | 0 | 53.8 | 0.05 | 0.16 | 0 | 0 | 43.58 | 0 | 0.04358 | 0 | 44.84 | 0.05 | 0.16 | 0 | 0 | 32.44 | 0 | 38.41 | 0.04 | 0.05 | 0 | 32.44 | 0 | 0.027866 | 0.004574 | 28.27 | 1.36 | 4.6403 | 0.06 | 0 | 0 | 32.44 | 0 | 9.51 | 0.05 | 0 | 32.44 | 0 | 0.027137 | 0.0053027 | 6.96 | 1.36 | 0.06 | 0 | 0
-5.08 | 1 | 5 | 7 | 102.5 | 40.78 | 0 | 49.4 | 0.37 | 0.05 | 0 | 43.67 | 0 | 0.04367 | 0 | 53.9 | 0.05 | 0.16 | 0 | 0 | 43.67 | 0 | 0.04367 | 0 | 44.92 | 0.05 | 0.16 | 0 | 0 | 32.34 | 0 | 38.31 | 0.04 | 0.05 | 0 | 32.36 | 0 | 0.027785 | 0.0045752 | 28.18 | 1.36 | 4.6403 | 0.06 | 0 | 0 | 32.36 | 0 | 9.48 | 0.05 | 0 | 32.36 | 0 | 0.027058 | 0.0053024 | 6.94 | 1.36 | 0.06 | 0 | 0
-5.98 | 1 | 5 | 8 | 103.5 | 40.64 | 0 | 49.23 | 0.37 | 0.05 | 0 | 43.52 | 0 | 0.04352 | 0 | 53.72 | 0.05 | 0.16 | 0 | 0 | 43.52 | 0 | 0.04352 | 0 | 44.76 | 0.05 | 0.16 | 0 | 0 | 32.25 | 0 | 38.21 | 0.04 | 0.05 | 0 | 32.24 | 0 | 0.027905 | 0.0043353 | 28.55 | 1.3 | 4.4356 | 0.06 | 0 | 0 | 32.24 | 0 | 9.45 | 0.05 | 0 | 32.24 | 0 | 0.027209 | 0.0050315 | 7.03 | 1.3 | 0.06 | 0 | 0
-5.08 | 1 | 5 | 9 | 104.5 | 41.16 | 0 | 49.88 | 0.37 | 0.05 | 0 | 44.03 | 0 | 0.04403 | 0 | 54.34 | 0.05 | 0.16 | 0 | 0 | 44.03 | 0 | 0.04403 | 0 | 45.29 | 0.05 | 0.16 | 0 | 0 | 32.81 | 0 | 38.81 | 0.04 | 0.05 | 0 | 32.8 | 0 | 0.028235 | 0.0045651 | 28.7 | 1.36 | 4.6403 | 0.06 | 0 | 0 | 32.8 | 0 | 9.61 | 0.05 | 0 | 32.8 | 0 | 0.027508 | 0.0052916 | 7.07 | 1.36 | 0.06 | 0 | 0
-2.92 | 1 | 5 | 10 | 105.5 | 37.05 | 0 | 44.76 | 0.33 | 0.05 | 0 | 39.99 | 0 | 0.03999 | 0 | 49.29 | 0.05 | 0.16 | 0 | 0 | 39.99 | 0 | 0.03999 | 0 | 41.08 | 0.05 | 0.16 | 0 | 0 | 28.57 | 0 | 34.26 | 0.03 | 0.05 | 0 | 28.59 | 0 | 0.023286 | 0.0053039 | 22.47 | 1.5 | 5.118 | 0.06 | 0 | 0 | 28.59 | 0 | 8.38 | 0.05 | 0 | 28.59 | 0 | 0.02249 | 0.0061003 | 5.53 | 1.5 | 0.06 | 0 | 0
-2.92 | 1 | 5 | 11 | 106.5 | 33.24 | 0 | 40.25 | 0.3 | 0.05 | 0 | 36.17 | 0 | 0.03617 | 0 | 44.54 | 0.05 | 0.16 | 0 | 0 | 36.17 | 0 | 0.03617 | 0 | 37.12 | 0.05 | 0.16 | 0 | 0 | 25.78 | 0 | 31.26 | 0.03 | 0.05 | 0 | 25.76 | 0 | 0.020316 | 0.0054439 | 19.1 | 1.5 | 5.118 | 0.06 | 0 | 0 | 25.76 | 0 | 7.55 | 0.05 | 0 | 25.76 | 0 | 0.019528 | 0.0062323 | 4.7 | 1.5 | 0.06 | 0 | 0
-2.02 | 1 | 5 | 12 | 107.5 | 30.17 | 0 | 36.53 | 0.27 | 0.05 | 0 | 33.15 | 0 | 0.03315 | 0 | 40.69 | 0.05 | 0.16 | 0 | 0 | 33.15 | 0 | 0.03315 | 0 | 33.91 | 0.05 | 0.16 | 0 | 0 | 23.51 | 0 | 28.8 | 0.03 | 0.05 | 0 | 23.49 | 0 | 0.017624 | 0.0058658 | 15.89 | 1.55 | 5.2886 | 0.06 | 0 | 0 | 23.49 | 0 | 6.88 | 0.05 | 0 | 23.49 | 0 | 0.016822 | 0.0066684 | 3.91 | 1.55 | 0.06 | 0 | 0
-2.02 | 1 | 5 | 13 | 108.5 | 27.91 | 0 | 33.8 | 0.25 | 0.05 | 0 | 30.94 | 0 | 0.03094 | 0 | 37.92 | 0.05 | 0.16 | 0 | 0 | 30.94 | 0 | 0.03094 | 0 | 31.6 | 0.05 | 0.16 | 0 | 0 | 21.85 | 0 | 26.99 | 0.03 | 0.05 | 0 | 21.87 | 0 | 0.015861 | 0.0060088 | 13.96 | 1.55 | 5.2886 | 0.06 | 0 | 0 | 21.87 | 0 | 6.41 | 0.05 | 0 | 21.87 | 0 | 0.015077 | 0.0067933 | 3.44 | 1.55 | 0.06 | 0 | 0
-2.02 | 1 | 5 | 14 | 109.5 | 26.7 | 0 | 32.35 | 0.24 | 0.05 | 0 | 29.77 | 0 | 0.02977 | 0 | 36.47 | 0.05 | 0.16 | 0 | 0 | 29.77 | 0 | 0.02977 | 0 | 30.39 | 0.05 | 0.16 | 0 | 0 | 21.1 | 0 | 26.16 | 0.02 | 0.05 | 0 | 21.11 | 0 | 0.015025 | 0.0060845 | 13.06 | 1.55 | 5.2886 | 0.06 | 0 | 0 | 21.11 | 0 | 6.19 | 0.05 | 0 | 21.11 | 0 | 0.014236 | 0.0068741 | 3.21 | 1.55 | 0.06 | 0 | 0
-2.02 | 1 | 5 | 15 | 110.5 | 28.76 | 0 | 34.93 | 0.26 | 0.05 | 0 | 31.84 | 0 | 0.03184 | 0 | 39.07 | 0.05 | 0.16 | 0 | 0 | 31.84 | 0 | 0.03184 | 0 | 32.56 | 0.05 | 0.16 | 0 | 0 | 23.42 | 0 | 28.7 | 0.03 | 0.05 | 0 | 23.41 | 0 | 0.017542 | 0.005868 | 15.81 | 1.55 | 5.2886 | 0.06 | 0 | 0 | 23.41 | 0 | 6.86 | 0.05 | 0 | 23.41 | 0 | 0.01674 | 0.0066701 | 3.89 | 1.55 | 0.06 | 0 | 0
-2.92 | 1 | 5 | 16 | 111.5 | 30.22 | 0 | 36.61 | 0.27 | 0.05 | 0 | 33.24 | 0 | 0.03324 | 0 | 40.83 | 0.05 | 0.16 | 0 | 0 | 33.24 | 0 | 0.03324 | 0 | 34.03 | 0.05 | 0.16 | 0 | 0 | 24.41 | 0 | 29.78 | 0.03 | 0.05 | 0 | 24.41 | 0 | 0.018887 | 0.0055235 | 17.5 | 1.5 | 5.118 | 0.06 | 0 | 0 | 24.41 | 0 | 7.15 | 0.05 | 0 | 24.41 | 0 | 0.018108 | 0.0063021 | 4.31 | 1.5 | 0.06 | 0 | 0
-4 | 1 | 5 | 17 | 112.5 | 32.92 | 0 | 39.93 | 0.3 | 0.05 | 0 | 35.83 | 0 | 0.03583 | 0 | 44.13 | 0.05 | 0.16 | 0 | 0 | 35.83 | 0 | 0.03583 | 0 | 36.77 | 0.05 | 0.16 | 0 | 0 | 26.82 | 0 | 32.38 | 0.03 | 0.05 | 0 | 26.82 | 0 | 0.02176 | 0.0050605 | 20.98 | 1.43 | 4.8792 | 0.06 | 0 | 0 | 26.82 | 0 | 7.86 | 0.05 | 0 | 26.82 | 0 | 0.021 | 0.0058198 | 5.16 | 1.43 | 0.06 | 0 | 0
-4 | 1 | 5 | 18 | 113.5 | 34.58 | 0 | 41.9 | 0.31 | 0.05 | 0 | 37.48 | 0 | 0.03748 | 0 | 46.18 | 0.05 | 0.16 | 0 | 0 | 37.48 | 0 | 0.03748 | 0 | 38.48 | 0.05 | 0.16 | 0 | 0 | 27.91 | 0 | 33.55 | 0.03 | 0.05 | 0 | 27.89 | 0 | 0.022872 | 0.0050178 | 22.24 | 1.43 | 4.8792 | 0.06 | 0 | 0 | 27.89 | 0 | 8.17 | 0.05 | 0 | 27.89 | 0 | 0.022118 | 0.0057717 | 5.48 | 1.43 | 0.06 | 0 | 0
-4 | 1 | 5 | 19 | 114.5 | 34.92 | 0 | 42.29 | 0.32 | 0.05 | 0 | 37.81 | 0 | 0.03781 | 0 | 46.6 | 0.05 | 0.16 | 0 | 0 | 37.81 | 0 | 0.03781 | 0 | 38.83 | 0.05 | 0.16 | 0 | 0 | 27.9 | 0 | 33.55 | 0.03 | 0.05 | 0 | 27.88 | 0 | 0.022864 | 0.005016 | 22.24 | 1.43 | 4.8792 | 0.06 | 0 | 0 | 27.88 | 0 | 8.17 | 0.05 | 0 | 27.88 | 0 | 0.022102 | 0.005778 | 5.47 | 1.43 | 0.06 | 0 | 0
-4 | 1 | 5 | 20 | 115.5 | 35.44 | 0 | 42.95 | 0.32 | 0.05 | 0 | 38.31 | 0 | 0.03831 | 0 | 47.21 | 0.05 | 0.16 | 0 | 0 | 38.31 | 0 | 0.03831 | 0 | 39.34 | 0.05 | 0.16 | 0 | 0 | 28.33 | 0 | 34 | 0.03 | 0.05 | 0 | 28.35 | 0 | 0.023353 | 0.0049974 | 22.8 | 1.43 | 4.8792 | 0.06 | 0 | 0 | 28.35 | 0 | 8.31 | 0.05 | 0 | 28.35 | 0 | 0.022591 | 0.0057586 | 5.61 | 1.43 | 0.06 | 0 | 0
-4 | 1 | 5 | 21 | 116.5 | 36.09 | 0 | 43.72 | 0.33 | 0.05 | 0 | 38.96 | 0 | 0.03896 | 0 | 48 | 0.05 | 0.16 | 0 | 0 | 38.96 | 0 | 0.03896 | 0 | 40 | 0.05 | 0.16 | 0 | 0 | 28.85 | 0 | 34.56 | 0.03 | 0.05 | 0 | 28.88 | 0 | 0.023901 | 0.0049793 | 23.42 | 1.43 | 4.8792 | 0.06 | 0 | 0 | 28.88 | 0 | 8.46 | 0.05 | 0 | 28.88 | 0 | 0.023144 | 0.0057359 | 5.77 | 1.43 | 0.06 | 0 | 0
-4 | 1 | 5 | 22 | 117.5 | 36.96 | 0 | 44.79 | 0.33 | 0.05 | 0 | 39.83 | 0 | 0.03983 | 0 | 49.09 | 0.05 | 0.16 | 0 | 0 | 39.83 | 0 | 0.03983 | 0 | 40.91 | 0.05 | 0.16 | 0 | 0 | 29.61 | 0 | 35.38 | 0.03 | 0.05 | 0 | 29.61 | 0 | 0.024659 | 0.0049512 | 24.3 | 1.43 | 4.8792 | 0.06 | 0 | 0 | 29.61 | 0 | 8.68 | 0.05 | 0 | 29.61 | 0 | 0.023896 | 0.0057142 | 5.98 | 1.43 | 0.06 | 0 | 0
-4 | 1 | 5 | 23 | 118.5 | 38.04 | 0 | 46.1 | 0.34 | 0.05 | 0 | 40.9 | 0 | 0.0409 | 0 | 50.44 | 0.05 | 0.16 | 0 | 0 | 40.9 | 0 | 0.0409 | 0 | 42.03 | 0.05 | 0.16 | 0 | 0 | 30.5 | 0 | 36.34 | 0.04 | 0.05 | 0 | 30.51 | 0 | 0.025587 | 0.0049229 | 25.36 | 1.43 | 4.8792 | 0.06 | 0 | 0 | 30.51 | 0 | 8.94 | 0.05 | 0 | 30.51 | 0 | 0.024822 | 0.0056883 | 6.24 | 1.43 | 0.06 | 0 | 0
-2.92 | 1 | 5 | 24 | 119.5 | 38.47 | 0 | 46.59 | 0.35 | 0.05 | 0 | 41.32 | 0 | 0.04132 | 0 | 50.97 | 0.05 | 0.16 | 0 | 0 | 41.32 | 0 | 0.04132 | 0 | 42.47 | 0.05 | 0.16 | 0 | 0 | 30.74 | 0 | 36.59 | 0.04 | 0.05 | 0 | 30.71 | 0 | 0.025491 | 0.0052186 | 25 | 1.5 | 5.118 | 0.06 | 0 | 0 | 30.71 | 0 | 9 | 0.05 | 0 | 30.71 | 0 | 0.024688 | 0.0060216 | 6.15 | 1.5 | 0.06 | 0 | 0
-2.92 | 1 | 6 | 1 | 120.5 | 38.43 | 0 | 46.55 | 0.35 | 0.05 | 0 | 41.28 | 0 | 0.04128 | 0 | 50.92 | 0.05 | 0.16 | 0 | 0 | 41.28 | 0 | 0.04128 | 0 | 42.43 | 0.05 | 0.16 | 0 | 0 | 30.64 | 0 | 36.49 | 0.04 | 0.05 | 0 | 30.61 | 0 | 0.025388 | 0.0052224 | 24.88 | 1.5 | 5.118 | 0.06 | 0 | 0 | 30.61 | 0 | 8.97 | 0.05 | 0 | 30.61 | 0 | 0.024592 | 0.0060177 | 6.13 | 1.5 | 0.06 | 0 | 0
-2.02 | 1 | 6 | 2 | 121.5 | 38.96 | 0 | 47.22 | 0.35 | 0.05 | 0 | 41.8 | 0 | 0.0418 | 0 | 51.56 | 0.05 | 0.16 | 0 | 0 | 41.8 | 0 | 0.0418 | 0 | 42.97 | 0.05 | 0.16 | 0 | 0 | 31.16 | 0 | 37.04 | 0.04 | 0.05 | 0 | 31.17 | 0 | 0.025736 | 0.0054335 | 25.05 | 1.55 | 5.2886 | 0.06 | 0 | 0 | 31.17 | 0 | 9.13 | 0.05 | 0 | 31.17 | 0 | 0.024912 | 0.0062582 | 6.17 | 1.55 | 0.06 | 0 | 0
-0.94 | 1 | 6 | 3 | 122.5 | 38.53 | 0 | 46.66 | 0.35 | 0.05 | 0 | 41.38 | 0 | 0.04138 | 0 | 51.03 | 0.05 | 0.16 | 0 | 0 | 41.38 | 0 | 0.04138 | 0 | 42.53 | 0.05 | 0.16 | 0 | 0 | 30.64 | 0 | 36.49 | 0.04 | 0.05 | 0 | 30.63 | 0 | 0.024859 | 0.005771 | 23.81 | 1.62 | 5.5274 | 0.06 | 0 | 0 | 30.63 | 0 | 8.98 | 0.05 | 0 | 30.63 | 0 | 0.023996 | 0.0066338 | 5.86 | 1.62 | 0.06 | 0 | 0
-0.04 | 1 | 6 | 4 | 123.5 | 38.41 | 0 | 46.54 | 0.35 | 0.05 | 0 | 41.25 | 0 | 0.04125 | 0 | 50.87 | 0.05 | 0.16 | 0 | 0 | 41.25 | 0 | 0.04125 | 0 | 42.4 | 0.05 | 0.16 | 0 | 0 | 30.64 | 0 | 36.49 | 0.04 | 0.05 | 0 | 30.63 | 0 | 0.024609 | 0.0060208 | 23.29 | 1.67 | 5.698 | 0.06 | 0 | 0 | 30.63 | 0 | 8.98 | 0.05 | 0 | 30.63 | 0 | 0.023718 | 0.0069124 | 5.73 | 1.67 | 0.06 | 0 | 0
-0.04 | 1 | 6 | 5 | 124.5 | 38.88 | 0 | 47.11 | 0.35 | 0.05 | 0 | 41.72 | 0 | 0.04172 | 0 | 51.44 | 0.05 | 0.16 | 0 | 0 | 41.72 | 0 | 0.04172 | 0 | 42.87 | 0.05 | 0.16 | 0 | 0 | 31.11 | 0 | 36.99 | 0.04 | 0.05 | 0 | 31.12 | 0 | 0.025129 | 0.005991 | 23.9 | 1.67 | 5.698 | 0.06 | 0 | 0 | 31.12 | 0 | 9.12 | 0.05 | 0 | 31.12 | 0 | 0.024237 | 0.0068835 | 5.88 | 1.67 | 0.06 | 0 | 0
-0.04 | 1 | 6 | 6 | 125.5 | 38.13 | 0 | 46.16 | 0.34 | 0.05 | 0 | 40.99 | 0 | 0.04099 | 0 | 50.53 | 0.05 | 0.16 | 0 | 0 | 40.99 | 0 | 0.04099 | 0 | 42.11 | 0.05 | 0.16 | 0 | 0 | 30.27 | 0 | 36.08 | 0.04 | 0.05 | 0 | 30.28 | 0 | 0.024255 | 0.0060247 | 22.94 | 1.67 | 5.698 | 0.06 | 0 | 0 | 30.28 | 0 | 8.87 | 0.05 | 0 | 30.28 | 0 | 0.023372 | 0.0069081 | 5.65 | 1.67 | 0.06 | 0 | 0
1.04 | 1 | 6 | 7 | 126.5 | 37.69 | 0 | 45.67 | 0.34 | 0.05 | 0 | 40.54 | 0 | 0.04054 | 0 | 49.98 | 0.05 | 0.16 | 0 | 0 | 40.54 | 0 | 0.04054 | 0 | 41.65 | 0.05 | 0.16 | 0 | 0 | 30.03 | 0 | 35.83 | 0.03 | 0.05 | 0 | 30.03 | 0 | 0.023677 | 0.0063528 | 22 | 1.73 | 5.9028 | 0.06 | 0 | 0 | 30.03 | 0 | 8.8 | 0.05 | 0 | 30.03 | 0 | 0.022764 | 0.007266 | 5.42 | 1.73 | 0.06 | 0 | 0
1.94 | 1 | 6 | 8 | 127.5 | 37.65 | 0 | 45.61 | 0.34 | 0.05 | 0 | 40.5 | 0 | 0.0405 | 0 | 49.91 | 0.05 | 0.16 | 0 | 0 | 40.5 | 0 | 0.0405 | 0 | 41.59 | 0.05 | 0.16 | 0 | 0 | 30.08 | 0 | 35.88 | 0.03 | 0.05 | 0 | 30.07 | 0 | 0.023449 | 0.0066209 | 21.51 | 1.78 | 6.0734 | 0.06 | 0 | 0 | 30.07 | 0 | 8.81 | 0.05 | 0 | 30.07 | 0 | 0.02251 | 0.00756 | 5.3 | 1.78 | 0.06 | 0 | 0
3.02 | 1 | 6 | 9 | 128.5 | 37.7 | 0 | 45.68 | 0.34 | 0.05 | 0 | 40.56 | 0 | 0.04056 | 0 | 49.99 | 0.05 | 0.16 | 0 | 0 | 40.56 | 0 | 0.04056 | 0 | 41.66 | 0.05 | 0.16 | 0 | 0 | 30.12 | 0 | 35.93 | 0.03 | 0.05 | 0 | 30.13 | 0 | 0.02319 | 0.0069395 | 20.98 | 1.84 | 6.2781 | 0.06 | 0 | 0 | 30.13 | 0 | 8.83 | 0.05 | 0 | 30.13 | 0 | 0.02221 | 0.0079199 | 5.16 | 1.84 | 0.06 | 0 | 0
5 | 1 | 6 | 10 | 129.5 | 33.24 | 0 | 40.15 | 0.3 | 0.05 | 0 | 36.17 | 0 | 0.03617 | 0 | 44.51 | 0.05 | 0.16 | 0 | 0 | 36.17 | 0 | 0.03617 | 0 | 37.09 | 0.05 | 0.16 | 0 | 0 | 25.64 | 0 | 31.1 | 0.03 | 0.05 | 0 | 25.66 | 0 | 0.017604 | 0.0080556 | 14.54 | 1.95 | 6.6534 | 0.06 | 0 | 0 | 25.66 | 0 | 7.52 | 0.05 | 0 | 25.66 | 0 | 0.016612 | 0.0090483 | 3.58 | 1.95 | 0.06 | 0 | 0
6.98 | 1 | 6 | 11 | 130.5 | 30.67 | 0 | 37.17 | 0.28 | 0.05 | 0 | 33.56 | 0 | 0.03356 | 0 | 41.28 | 0.05 | 0.16 | 0 | 0 | 33.56 | 0 | 0.03356 | 0 | 34.4 | 0.05 | 0.16 | 0 | 0 | 24.13 | 0 | 29.47 | 0.03 | 0.05 | 0 | 24.12 | 0 | 0.015037 | 0.0090828 | 11.58 | 2.05 | 6.9946 | 0.06 | 0 | 0 | 24.12 | 0 | 7.07 | 0.05 | 0 | 24.12 | 0 | 0.014029 | 0.010091 | 2.85 | 2.05 | 0.06 | 0 | 0
8.06 | 1 | 6 | 12 | 131.5 | 29.99 | 0 | 36.36 | 0.27 | 0.05 | 0 | 32.9 | 0 | 0.0329 | 0 | 40.38 | 0.05 | 0.16 | 0 | 0 | 32.9 | 0 | 0.0329 | 0 | 33.65 | 0.05 | 0.16 | 0 | 0 | 23.98 | 0 | 29.31 | 0.03 | 0.05 | 0 | 23.99 | 0 | 0.014433 | 0.0095575 | 10.82 | 2.1 | 7.1652 | 0.06 | 0 | 0 | 23.99 | 0 | 7.03 | 0.05 | 0 | 23.99 | 0 | 0.013406 | 0.010584 | 2.66 | 2.1 | 0.06 | 0 | 0
10.04 | 1 | 6 | 13 | 132.5 | 26.65 | 0 | 32.21 | 0.24 | 0.05 | 0 | 29.66 | 0 | 0.02966 | 0 | 36.33 | 0.05 | 0.16 | 0 | 0 | 29.66 | 0 | 0.02966 | 0 | 30.27 | 0.05 | 0.16 | 0 | 0 | 20.77 | 0 | 25.8 | 0.02 | 0.05 | 0 | 20.75 | 0 | 0.0091116 | 0.011638 | 5.85 | 2.19 | 7.4723 | 0.06 | 0 | 0 | 20.75 | 0 | 6.08 | 0.05 | 0 | 20.75 | 0 | 0.0082314 | 0.012519 | 1.44 | 2.19 | 0.06 | 0 | 0
10.04 | 1 | 6 | 14 | 133.5 | 27.32 | 0 | 33.17 | 0.25 | 0.05 | 0 | 30.26 | 0 | 0.03026 | 0 | 37.12 | 0.05 | 0.16 | 0 | 0 | 30.26 | 0 | 0.03026 | 0 | 30.94 | 0.05 | 0.16 | 0 | 0 | 22.18 | 0 | 27.36 | 0.03 | 0.05 | 0 | 22.18 | 0 | 0.011155 | 0.011025 | 7.56 | 2.19 | 7.4723 | 0.06 | 0 | 0 | 22.18 | 0 | 6.5 | 0.05 | 0 | 22.18 | 0 | 0.010186 | 0.011994 | 1.86 | 2.19 | 0.06 | 0 | 0
10.94 | 1 | 6 | 15 | 134.5 | 27.4 | 0 | 33.19 | 0.25 | 0.05 | 0 | 30.4 | 0 | 0.0304 | 0 | 37.25 | 0.05 | 0.16 | 0 | 0 | 30.4 | 0 | 0.0304 | 0 | 31.04 | 0.05 | 0.16 | 0 | 0 | 22.09 | 0 | 27.25 | 0.03 | 0.05 | 0 | 22.08 | 0 | 0.010525 | 0.011555 | 6.93 | 2.23 | 7.6088 | 0.06 | 0 | 0 | 22.08 | 0 | 6.47 | 0.05 | 0 | 22.08 | 0 | 0.0095829 | 0.012497 | 1.71 | 2.23 | 0.06 | 0 | 0
10.94 | 1 | 6 | 16 | 135.5 | 26.53 | 0 | 32.11 | 0.24 | 0.05 | 0 | 29.52 | 0 | 0.02952 | 0 | 36.2 | 0.05 | 0.16 | 0 | 0 | 29.52 | 0 | 0.02952 | 0 | 30.17 | 0.05 | 0.16 | 0 | 0 | 21.19 | 0 | 26.27 | 0.02 | 0.05 | 0 | 21.19 | 0 | 0.0094782 | 0.011712 | 6.13 | 2.22 | 7.5746 | 0.06 | 0 | 0 | 21.19 | 0 | 6.21 | 0.05 | 0 | 21.19 | 0 | 0.0085783 | 0.012612 | 1.51 | 2.22 | 0.06 | 0 | 0
10.04 | 1 | 6 | 17 | 136.5 | 26.5 | 0 | 32.12 | 0.24 | 0.05 | 0 | 29.45 | 0 | 0.02945 | 0 | 36.12 | 0.05 | 0.16 | 0 | 0 | 29.45 | 0 | 0.02945 | 0 | 30.1 | 0.05 | 0.16 | 0 | 0 | 21.38 | 0 | 26.47 | 0.02 | 0.05 | 0 | 21.37 | 0 | 0.010023 | 0.011347 | 6.6 | 2.19 | 7.4723 | 0.06 | 0 | 0 | 21.37 | 0 | 6.26 | 0.05 | 0 | 21.37 | 0 | 0.0090865 | 0.012284 | 1.62 | 2.19 | 0.06 | 0 | 0
10.04 | 1 | 6 | 18 | 137.5 | 26.99 | 0 | 32.71 | 0.24 | 0.05 | 0 | 29.95 | 0 | 0.02995 | 0 | 36.72 | 0.05 | 0.16 | 0 | 0 | 29.95 | 0 | 0.02995 | 0 | 30.6 | 0.05 | 0.16 | 0 | 0 | 21.85 | 0 | 26.99 | 0.03 | 0.05 | 0 | 21.85 | 0 | 0.010699 | 0.011151 | 7.17 | 2.19 | 7.4723 | 0.06 | 0 | 0 | 21.85 | 0 | 6.4 | 0.05 | 0 | 21.85 | 0 | 0.0097357 | 0.012114 | 1.76 | 2.19 | 0.06 | 0 | 0
10.04 | 1 | 6 | 19 | 138.5 | 27.3 | 0 | 33.07 | 0.25 | 0.05 | 0 | 30.27 | 0 | 0.03027 | 0 | 37.13 | 0.05 | 0.16 | 0 | 0 | 30.27 | 0 | 0.03027 | 0 | 30.94 | 0.05 | 0.16 | 0 | 0 | 22 | 0 | 27.15 | 0.03 | 0.05 | 0 | 22.02 | 0 | 0.010934 | 0.011086 | 7.37 | 2.19 | 7.4723 | 0.06 | 0 | 0 | 22.02 | 0 | 6.45 | 0.05 | 0 | 22.02 | 0 | 0.0099941 | 0.012026 | 1.82 | 2.19 | 0.06 | 0 | 0
10.04 | 1 | 6 | 20 | 139.5 | 28.62 | 0 | 34.69 | 0.26 | 0.05 | 0 | 31.56 | 0 | 0.03156 | 0 | 38.76 | 0.05 | 0.16 | 0 | 0 | 31.56 | 0 | 0.03156 | 0 | 32.3 | 0.05 | 0.16 | 0 | 0 | 23.23 | 0 | 28.49 | 0.03 | 0.05 | 0 | 23.24 | 0 | 0.012614 | 0.010626 | 8.87 | 2.19 | 7.4723 | 0.06 | 0 | 0 | 23.24 | 0 | 6.81 | 0.05 | 0 | 23.24 | 0 | 0.011593 | 0.011647 | 2.18 | 2.19 | 0.06 | 0 | 0
8.96 | 1 | 6 | 21 | 140.5 | 28.29 | 0 | 34.24 | 0.26 | 0.05 | 0 | 31.26 | 0 | 0.03126 | 0 | 38.37 | 0.05 | 0.16 | 0 | 0 | 31.26 | 0 | 0.03126 | 0 | 31.98 | 0.05 | 0.16 | 0 | 0 | 22.61 | 0 | 27.82 | 0.03 | 0.05 | 0 | 22.62 | 0 | 0.012369 | 0.010251 | 8.81 | 2.14 | 7.3017 | 0.06 | 0 | 0 | 22.62 | 0 | 6.63 | 0.05 | 0 | 22.62 | 0 | 0.011389 | 0.011231 | 2.17 | 2.14 | 0.06 | 0 | 0
8.06 | 1 | 6 | 22 | 141.5 | 28.85 | 0 | 34.97 | 0.26 | 0.05 | 0 | 31.77 | 0 | 0.03177 | 0 | 39.04 | 0.05 | 0.16 | 0 | 0 | 31.77 | 0 | 0.03177 | 0 | 32.53 | 0.05 | 0.16 | 0 | 0 | 23.27 | 0 | 28.54 | 0.03 | 0.05 | 0 | 23.27 | 0 | 0.013662 | 0.009608 | 10.14 | 2.09 | 7.1311 | 0.06 | 0 | 0 | 23.27 | 0 | 6.82 | 0.05 | 0 | 23.27 | 0 | 0.012674 | 0.010596 | 2.5 | 2.09 | 0.06 | 0 | 0
8.06 | 1 | 6 | 23 | 142.5 | 29.73 | 0 | 36.02 | 0.27 | 0.05 | 0 | 32.65 | 0 | 0.03265 | 0 | 40.11 | 0.05 | 0.16 | 0 | 0 | 32.65 | 0 | 0.03265 | 0 | 33.42 | 0.05 | 0.16 | 0 | 0 | 23.98 | 0 | 29.31 | 0.03 | 0.05 | 0 | 24 | 0 | 0.014566 | 0.0094342 | 11.01 | 2.09 | 7.1311 | 0.06 | 0 | 0 | 24 | 0 | 7.03 | 0.05 | 0 | 24 | 0 | 0.01355 | 0.01045 | 2.71 | 2.09 | 0.06 | 0 | 0
8.06 | 1 | 6 | 24 | 143.5 | 30.63 | 0 | 37.12 | 0.28 | 0.05 | 0 | 33.54 | 0 | 0.03354 | 0 | 41.23 | 0.05 | 0.16 | 0 | 0 | 33.54 | 0 | 0.03354 | 0 | 34.36 | 0.05 | 0.16 | 0 | 0 | 24.74 | 0 | 30.14 | 0.03 | 0.05 | 0 | 24.71 | 0 | 0.015431 | 0.0092785 | 11.86 | 2.09 | 7.1311 | 0.06 | 0 | 0 | 24.71 | 0 | 7.24 | 0.05 | 0 | 24.71 | 0 | 0.014402 | 0.010308 | 2.92 | 2.09 | 0.06 | 0 | 0
6.98 | 1 | 7 | 1 | 144.5 | 31.32 | 0 | 37.95 | 0.28 | 0.05 | 0 | 34.21 | 0 | 0.03421 | 0 | 42.08 | 0.05 | 0.16 | 0 | 0 | 34.21 | 0 | 0.03421 | 0 | 35.07 | 0.05 | 0.16 | 0 | 0 | 25.21 | 0 | 30.65 | 0.03 | 0.05 | 0 | 25.21 | 0 | 0.016463 | 0.0087472 | 13.1 | 2.04 | 6.9605 | 0.06 | 0 | 0 | 25.21 | 0 | 7.39 | 0.05 | 0 | 25.21 | 0 | 0.015451 | 0.0097587 | 3.23 | 2.04 | 0.06 | 0 | 0
6.98 | 1 | 7 | 2 | 145.5 | 31.44 | 0 | 38.08 | 0.28 | 0.05 | 0 | 34.32 | 0 | 0.03432 | 0 | 42.22 | 0.05 | 0.16 | 0 | 0 | 34.32 | 0 | 0.03432 | 0 | 35.18 | 0.05 | 0.16 | 0 | 0 | 25.21 | 0 | 30.65 | 0.03 | 0.05 | 0 | 25.19 | 0 | 0.016441 | 0.008749 | 13.08 | 2.04 | 6.9605 | 0.06 | 0 | 0 | 25.19 | 0 | 7.38 | 0.05 | 0 | 25.19 | 0 | 0.01542 | 0.0097695 | 3.22 | 2.04 | 0.06 | 0 | 0
6.08 | 1 | 7 | 3 | 146.5 | 31.92 | 0 | 38.69 | 0.29 | 0.05 | 0 | 34.78 | 0 | 0.03478 | 0 | 42.79 | 0.05 | 0.16 | 0 | 0 | 34.78 | 0 | 0.03478 | 0 | 35.66 | 0.05 | 0.16 | 0 | 0 | 25.64 | 0 | 31.1 | 0.03 | 0.05 | 0 | 25.66 | 0 | 0.017363 | 0.0082966 | 14.21 | 1.99 | 6.7899 | 0.06 | 0 | 0 | 25.66 | 0 | 7.52 | 0.05 | 0 | 25.66 | 0 | 0.016359 | 0.0093012 | 3.5 | 1.99 | 0.06 | 0 | 0
6.08 | 1 | 7 | 4 | 147.5 | 32.18 | 0 | 38.98 | 0.29 | 0.05 | 0 | 35.04 | 0 | 0.03504 | 0 | 43.1 | 0.05 | 0.16 | 0 | 0 | 35.04 | 0 | 0.03504 | 0 | 35.92 | 0.05 | 0.16 | 0 | 0 | 25.83 | 0 | 31.31 | 0.03 | 0.05 | 0 | 25.81 | 0 | 0.017536 | 0.0082742 | 14.39 | 1.99 | 6.7899 | 0.06 | 0 | 0 | 25.81 | 0 | 7.57 | 0.05 | 0 | 25.81 | 0 | 0.016522 | 0.0092879 | 3.54 | 1.99 | 0.06 | 0 | 0
6.08 | 1 | 7 | 5 | 148.5 | 32.61 | 0 | 39.52 | 0.29 | 0.05 | 0 | 35.46 | 0 | 0.03546 | 0 | 43.64 | 0.05 | 0.16 | 0 | 0 | 35.46 | 0 | 0.03546 | 0 | 36.37 | 0.05 | 0.16 | 0 | 0 | 26.2 | 0 | 31.72 | 0.03 | 0.05 | 0 | 26.2 | 0 | 0.017979 | 0.0082207 | 14.85 | 1.99 | 6.7899 | 0.06 | 0 | 0 | 26.2 | 0 | 7.68 | 0.05 | 0 | 26.2 | 0 | 0.016972 | 0.009228 | 3.66 | 1.99 | 0.06 | 0 | 0
6.08 | 1 | 7 | 6 | 149.5 | 32.28 | 0 | 39.09 | 0.29 | 0.05 | 0 | 35.14 | 0 | 0.03514 | 0 | 43.23 | 0.05 | 0.16 | 0 | 0 | 35.14 | 0 | 0.03514 | 0 | 36.02 | 0.05 | 0.16 | 0 | 0 | 25.78 | 0 | 31.26 | 0.03 | 0.05 | 0 | 25.79 | 0 | 0.01751 | 0.0082795 | 14.36 | 1.99 | 6.7899 | 0.06 | 0 | 0 | 25.79 | 0 | 7.56 | 0.05 | 0 | 25.79 | 0 | 0.016493 | 0.0092975 | 3.53 | 1.99 | 0.06 | 0 | 0
6.08 | 1 | 7 | 7 | 150.5 | 32.37 | 0 | 39.23 | 0.29 | 0.05 | 0 | 35.21 | 0 | 0.03521 | 0 | 43.33 | 0.05 | 0.16 | 0 | 0 | 35.21 | 0 | 0.03521 | 0 | 36.11 | 0.05 | 0.16 | 0 | 0 | 25.97 | 0 | 31.46 | 0.03 | 0.05 | 0 | 25.97 | 0 | 0.017715 | 0.0082553 | 14.57 | 1.99 | 6.7899 | 0.06 | 0 | 0 | 25.97 | 0 | 7.61 | 0.05 | 0 | 25.97 | 0 | 0.016708 | 0.0092617 | 3.59 | 1.99 | 0.06 | 0 | 0
5 | 1 | 7 | 8 | 151.5 | 32.43 | 0 | 39.29 | 0.29 | 0.05 | 0 | 35.28 | 0 | 0.03528 | 0 | 43.4 | 0.05 | 0.16 | 0 | 0 | 35.28 | 0 | 0.03528 | 0 | 36.16 | 0.05 | 0.16 | 0 | 0 | 26.02 | 0 | 31.51 | 0.03 | 0.05 | 0 | 26 | 0 | 0.018155 | 0.0078448 | 15.24 | 1.93 | 6.5852 | 0.06 | 0 | 0 | 26 | 0 | 7.62 | 0.05 | 0 | 26 | 0 | 0.017165 | 0.0088345 | 3.75 | 1.93 | 0.06 | 0 | 0
6.98 | 1 | 7 | 9 | 152.5 | 31.73 | 0 | 38.42 | 0.29 | 0.05 | 0 | 34.58 | 0 | 0.03458 | 0 | 42.53 | 0.05 | 0.16 | 0 | 0 | 34.58 | 0 | 0.03458 | 0 | 35.44 | 0.05 | 0.16 | 0 | 0 | 25.31 | 0 | 30.75 | 0.03 | 0.05 | 0 | 25.29 | 0 | 0.016625 | 0.0086646 | 13.29 | 2.03 | 6.9264 | 0.06 | 0 | 0 | 25.29 | 0 | 7.41 | 0.05 | 0 | 25.29 | 0 | 0.015603 | 0.0096865 | 3.27 | 2.03 | 0.06 | 0 | 0
8.96 | 1 | 7 | 10 | 153.5 | 27.93 | 0 | 33.76 | 0.25 | 0.05 | 0 | 30.85 | 0 | 0.03085 | 0 | 37.87 | 0.05 | 0.16 | 0 | 0 | 30.85 | 0 | 0.03085 | 0 | 31.56 | 0.05 | 0.16 | 0 | 0 | 21.66 | 0 | 26.79 | 0.03 | 0.05 | 0 | 21.67 | 0 | 0.011259 | 0.010411 | 7.86 | 2.13 | 7.2676 | 0.06 | 0 | 0 | 21.67 | 0 | 6.35 | 0.05 | 0 | 21.67 | 0 | 0.010329 | 0.011341 | 1.94 | 2.13 | 0.06 | 0 | 0
10.94 | 1 | 7 | 11 | 154.5 | 23.77 | 0 | 28.75 | 0.21 | 0.05 | 0 | 26.71 | 0 | 0.02671 | 0 | 32.7 | 0.05 | 0.16 | 0 | 0 | 26.71 | 0 | 0.02671 | 0 | 27.25 | 0.05 | 0.16 | 0 | 0 | 18.38 | 0 | 23.15 | 0.02 | 0.05 | 0 | 18.38 | 0 | 0.0046676 | 0.013712 | 2.59 | 2.23 | 7.6088 | 0.06 | 0 | 0 | 18.38 | 0 | 5.39 | 0.05 | 0 | 18.38 | 0 | 0.0040987 | 0.014281 | 0.64 | 2.23 | 0.06 | 0 | 0
14 | 1 | 7 | 12 | 155.5 | 19.49 | 0 | 23.56 | 0.18 | 0.05 | 0 | 22.53 | 0 | 0.02253 | 0 | 27.42 | 0.05 | 0.16 | 0 | 0 | 22.53 | 0 | 0.02253 | 0 | 22.85 | 0.05 | 0.16 | 0 | 0 | 15 | 0 | 19.32 | 0.02 | 0.05 | 0 | 15 | 0 | 0 | 0.015 | 0 | 1.94 | 6.6193 | 0.05 | 0 | 0 | 15 | 0 | 4.4 | 0.05 | 0 | 15 | 0 | 0 | 0.015 | 0 | 1.94 | 0.05 | 0 | 0
15.98 | 1 | 7 | 13 | 156.5 | 16.61 | 0 | 20.11 | 0.15 | 0.05 | 0 | 19.71 | 0 | 0.01971 | 0 | 23.89 | 0.05 | 0.16 | 0 | 0 | 19.71 | 0 | 0.01971 | 0 | 19.9 | 0.05 | 0.16 | 0 | 0 | 13.03 | 0 | 17.04 | 0.02 | 0.05 | 0 | 13.03 | 0 | 0 | 0.01303 | 0 | 1.57 | 5.3568 | 0.03 | 0 | 0 | 13.03 | 0 | 3.82 | 0.05 | 0 | 13.03 | 0 | 0 | 0.01303 | 0 | 1.57 | 0.03 | 0 | 0
17.96 | 1 | 7 | 14 | 157.5 | 13.96 | 0 | 16.89 | 0.13 | 0.05 | 0 | 17.2 | 0 | 0.0172 | 0 | 20.74 | 0.05 | 0.16 | 0 | 0 | 17.2 | 0 | 0.0172 | 0 | 17.28 | 0.05 | 0.16 | 0 | 0 | 11.09 | 0 | 14.73 | 0.01 | 0.05 | 0 | 11.1 | 0 | 0 | 0.0111 | 0 | 1.24 | 4.2309 | 0.02 | 0 | 0 | 11.1 | 0 | 3.25 | 0.05 | 0 | 11.1 | 0 | 0 | 0.0111 | 0 | 1.24 | 0.02 | 0 | 0
19.04 | 1 | 7 | 15 | 158.5 | 13.32 | 0 | 16.16 | 0.12 | 0.05 | 0 | 16.59 | 0 | 0.01659 | 0 | 20 | 0.05 | 0.16 | 0 | 0 | 16.59 | 0 | 0.01659 | 0 | 16.66 | 0.05 | 0.16 | 0 | 0 | 11 | 0 | 14.62 | 0.01 | 0.05 | 0 | 10.99 | 0 | 0 | 0.01099 | 0 | 1.2 | 4.0944 | 0.02 | 0 | 0 | 10.99 | 0 | 3.22 | 0.05 | 0 | 10.99 | 0 | 0 | 0.01099 | 0 | 1.2 | 0.02 | 0 | 0
19.04 | 1 | 7 | 16 | 159.5 | 13.75 | 0 | 16.68 | 0.12 | 0.05 | 0 | 17.04 | 0 | 0.01704 | 0 | 20.56 | 0.05 | 0.16 | 0 | 0 | 17.04 | 0 | 0.01704 | 0 | 17.13 | 0.05 | 0.16 | 0 | 0 | 11.52 | 0 | 15.24 | 0.01 | 0.05 | 0 | 11.52 | 0 | 0 | 0.01152 | 0 | 1.28 | 4.3674 | 0.02 | 0 | 0 | 11.52 | 0 | 3.37 | 0.05 | 0 | 11.52 | 0 | 0 | 0.01152 | 0 | 1.28 | 0.02 | 0 | 0
17.06 | 1 | 7 | 17 | 160.5 | 16.49 | 0 | 20.04 | 0.15 | 0.05 | 0 | 19.66 | 0 | 0.01966 | 0 | 23.86 | 0.05 | 0.16 | 0 | 0 | 19.66 | 0 | 0.01966 | 0 | 19.89 | 0.05 | 0.16 | 0 | 0 | 14.19 | 0 | 18.39 | 0.02 | 0.05 | 0 | 14.19 | 0 | 0 | 0.01419 | 0 | 1.72 | 5.8686 | 0.04 | 0 | 0 | 14.19 | 0 | 4.16 | 0.05 | 0 | 14.19 | 0 | 0 | 0.01419 | 0 | 1.72 | 0.04 | 0 | 0
17.06 | 1 | 7 | 18 | 161.5 | 18.76 | 0 | 22.75 | 0.17 | 0.05 | 0 | 21.91 | 0 | 0.02191 | 0 | 26.69 | 0.05 | 0.16 | 0 | 0 | 21.91 | 0 | 0.02191 | 0 | 22.24 | 0.05 | 0.16 | 0 | 0 | 15.78 | 0 | 20.21 | 0.02 | 0.05 | 0 | 15.79 | 0 | 0 | 0.01579 | 0 | 1.98 | 6.7558 | 0.05 | 0 | 0 | 15.79 | 0 | 4.63 | 0.05 | 0 | 15.79 | 0 | 0 | 0.01579 | 0 | 1.98 | 0.05 | 0 | 0
15.98 | 1 | 7 | 19 | 162.5 | 20.22 | 0 | 24.5 | 0.18 | 0.05 | 0 | 23.3 | 0 | 0.0233 | 0 | 28.47 | 0.05 | 0.16 | 0 | 0 | 23.3 | 0 | 0.0233 | 0 | 23.72 | 0.05 | 0.16 | 0 | 0 | 16.7 | 0 | 21.26 | 0.02 | 0.05 | 0 | 16.71 | 0 | 0 | 0.01671 | 0 | 2.16 | 7.3699 | 0.05 | 0 | 0 | 16.71 | 0 | 4.9 | 0.05 | 0 | 16.71 | 0 | 0 | 0.01671 | 0 | 2.16 | 0.05 | 0 | 0
17.06 | 1 | 7 | 20 | 163.5 | 21.05 | 0 | 25.49 | 0.19 | 0.05 | 0 | 24.07 | 0 | 0.02407 | 0 | 29.43 | 0.05 | 0.16 | 0 | 0 | 24.07 | 0 | 0.02407 | 0 | 24.52 | 0.05 | 0.16 | 0 | 0 | 17.2 | 0 | 21.82 | 0.02 | 0.05 | 0 | 17.2 | 0 | 0 | 0.0172 | 0 | 2.19 | 7.4723 | 0.05 | 0 | 0 | 17.2 | 0 | 5.04 | 0.05 | 0 | 17.2 | 0 | 0 | 0.0172 | 0 | 2.19 | 0.05 | 0 | 0
15.98 | 1 | 7 | 21 | 164.5 | 22.19 | 0 | 26.89 | 0.2 | 0.05 | 0 | 25.16 | 0 | 0.02516 | 0 | 30.77 | 0.05 | 0.16 | 0 | 0 | 25.16 | 0 | 0.02516 | 0 | 25.64 | 0.05 | 0.16 | 0 | 0 | 18.12 | 0 | 22.86 | 0.02 | 0.05 | 0 | 18.13 | 0 | 0 | 0.01813 | 0 | 2.39 | 8.1547 | 0.06 | 0 | 0 | 18.13 | 0 | 5.31 | 0.05 | 0 | 18.13 | 0 | 0 | 0.01813 | 0 | 2.39 | 0.06 | 0 | 0
15.98 | 1 | 7 | 22 | 165.5 | 23.09 | 0 | 27.97 | 0.21 | 0.05 | 0 | 26.04 | 0 | 0.02604 | 0 | 31.86 | 0.05 | 0.16 | 0 | 0 | 26.04 | 0 | 0.02604 | 0 | 26.55 | 0.05 | 0.16 | 0 | 0 | 18.78 | 0 | 23.6 | 0.02 | 0.05 | 0 | 18.77 | 0 | 0.00084324 | 0.017927 | 0.39 | 2.43 | 8.2912 | 0.06 | 0 | 0 | 18.77 | 0 | 5.5 | 0.05 | 0 | 18.77 | 0 | 0.0007419 | 0.018028 | 0.1 | 2.43 | 0.06 | 0 | 0
14 | 1 | 7 | 23 | 166.5 | 24.52 | 0 | 29.72 | 0.22 | 0.05 | 0 | 27.43 | 0 | 0.02743 | 0 | 33.6 | 0.05 | 0.16 | 0 | 0 | 27.43 | 0 | 0.02743 | 0 | 28 | 0.05 | 0.16 | 0 | 0 | 20.01 | 0 | 24.96 | 0.02 | 0.05 | 0 | 19.99 | 0 | 0.0054164 | 0.014574 | 2.98 | 2.35 | 8.0182 | 0.06 | 0 | 0 | 19.99 | 0 | 5.86 | 0.05 | 0 | 19.99 | 0 | 0.0047379 | 0.015252 | 0.73 | 2.35 | 0.06 | 0 | 0
12.92 | 1 | 7 | 24 | 167.5 | 25.81 | 0 | 31.27 | 0.23 | 0.05 | 0 | 28.69 | 0 | 0.02869 | 0 | 35.18 | 0.05 | 0.16 | 0 | 0 | 28.69 | 0 | 0.02869 | 0 | 29.31 | 0.05 | 0.16 | 0 | 0 | 20.96 | 0 | 26.01 | 0.02 | 0.05 | 0 | 20.95 | 0 | 0.0079295 | 0.01302 | 4.8 | 2.31 | 7.8817 | 0.06 | 0 | 0 | 20.95 | 0 | 6.14 | 0.05 | 0 | 20.95 | 0 | 0.0070834 | 0.013867 | 1.18 | 2.31 | 0.06 | 0 | 0
12.92 | 1 | 8 | 1 | 168.5 | 26.5 | 0 | 32.1 | 0.24 | 0.05 | 0 | 29.35 | 0 | 0.02935 | 0 | 36.02 | 0.05 | 0.16 | 0 | 0 | 29.35 | 0 | 0.02935 | 0 | 30.02 | 0.05 | 0.16 | 0 | 0 | 21.38 | 0 | 26.48 | 0.02 | 0.05 | 0 | 21.37 | 0 | 0.0085923 | 0.012778 | 5.3 | 2.31 | 7.8817 | 0.06 | 0 | 0 | 21.37 | 0 | 6.26 | 0.05 | 0 | 21.37 | 0 | 0.0077333 | 0.013637 | 1.31 | 2.31 | 0.06 | 0 | 0
10.94 | 1 | 8 | 2 | 169.5 | 27.18 | 0 | 32.93 | 0.25 | 0.05 | 0 | 30 | 0 | 0.03 | 0 | 36.83 | 0.05 | 0.16 | 0 | 0 | 30 | 0 | 0.03 | 0 | 30.69 | 0.05 | 0.16 | 0 | 0 | 21.9 | 0 | 27.05 | 0.03 | 0.05 | 0 | 21.92 | 0 | 0.010812 | 0.011108 | 7.34 | 2.21 | 7.5405 | 0.06 | 0 | 0 | 21.92 | 0 | 6.42 | 0.05 | 0 | 21.92 | 0 | 0.0098695 | 0.012051 | 1.81 | 2.21 | 0.06 | 0 | 0
10.94 | 1 | 8 | 3 | 170.5 | 28.08 | 0 | 34.02 | 0.25 | 0.05 | 0 | 30.88 | 0 | 0.03088 | 0 | 37.91 | 0.05 | 0.16 | 0 | 0 | 30.88 | 0 | 0.03088 | 0 | 31.59 | 0.05 | 0.16 | 0 | 0 | 22.66 | 0 | 27.87 | 0.03 | 0.05 | 0 | 22.67 | 0 | 0.011831 | 0.010839 | 8.23 | 2.21 | 7.5405 | 0.06 | 0 | 0 | 22.67 | 0 | 6.64 | 0.05 | 0 | 22.67 | 0 | 0.010854 | 0.011816 | 2.03 | 2.21 | 0.06 | 0 | 0
10.04 | 1 | 8 | 4 | 171.5 | 28.56 | 0 | 34.6 | 0.26 | 0.05 | 0 | 31.35 | 0 | 0.03135 | 0 | 38.51 | 0.05 | 0.16 | 0 | 0 | 31.35 | 0 | 0.03135 | 0 | 32.09 | 0.05 | 0.16 | 0 | 0 | 22.99 | 0 | 28.23 | 0.03 | 0.05 | 0 | 22.97 | 0 | 0.012615 | 0.010355 | 9.02 | 2.17 | 7.404 | 0.06 | 0 | 0 | 22.97 | 0 | 6.73 | 0.05 | 0 | 22.97 | 0 | 0.011616 | 0.011354 | 2.22 | 2.17 | 0.06 | 0 | 0
10.94 | 1 | 8 | 5 | 172.5 | 29.1 | 0 | 35.25 | 0.26 | 0.05 | 0 | 31.87 | 0 | 0.03187 | 0 | 39.15 | 0.05 | 0.16 | 0 | 0 | 31.87 | 0 | 0.03187 | 0 | 32.63 | 0.05 | 0.16 | 0 | 0 | 23.41 | 0 | 28.7 | 0.03 | 0.05 | 0 | 23.41 | 0 | 0.012731 | 0.010679 | 8.99 | 2.21 | 7.5405 | 0.06 | 0 | 0 | 23.41 | 0 | 6.86 | 0.05 | 0 | 23.41 | 0 | 0.011705 | 0.011705 | 2.21 | 2.21 | 0.06 | 0 | 0
10.94 | 1 | 8 | 6 | 173.5 | 29.79 | 0 | 36.1 | 0.27 | 0.05 | 0 | 32.55 | 0 | 0.03255 | 0 | 40 | 0.05 | 0.16 | 0 | 0 | 32.55 | 0 | 0.03255 | 0 | 33.33 | 0.05 | 0.16 | 0 | 0 | 23.98 | 0 | 29.31 | 0.03 | 0.05 | 0 | 24 | 0 | 0.013497 | 0.010503 | 9.69 | 2.21 | 7.5405 | 0.06 | 0 | 0 | 24 | 0 | 7.03 | 0.05 | 0 | 24 | 0 | 0.01247 | 0.01153 | 2.39 | 2.21 | 0.06 | 0 | 0
12.02 | 1 | 8 | 7 | 174.5 | 29.06 | 0 | 35.18 | 0.26 | 0.05 | 0 | 31.83 | 0 | 0.03183 | 0 | 39.1 | 0.05 | 0.16 | 0 | 0 | 31.83 | 0 | 0.03183 | 0 | 32.58 | 0.05 | 0.16 | 0 | 0 | 23.13 | 0 | 28.39 | 0.03 | 0.05 | 0 | 23.14 | 0 | 0.011768 | 0.011372 | 7.98 | 2.26 | 7.7111 | 0.06 | 0 | 0 | 23.14 | 0 | 6.78 | 0.05 | 0 | 23.14 | 0 | 0.010777 | 0.012363 | 1.97 | 2.26 | 0.06 | 0 | 0
12.92 | 1 | 8 | 8 | 175.5 | 28.52 | 0 | 34.55 | 0.26 | 0.05 | 0 | 31.27 | 0 | 0.03127 | 0 | 38.41 | 0.05 | 0.16 | 0 | 0 | 31.27 | 0 | 0.03127 | 0 | 32 | 0.05 | 0.16 | 0 | 0 | 22.8 | 0 | 28.03 | 0.03 | 0.05 | 0 | 22.79 | 0 | 0.010857 | 0.011933 | 7.14 | 2.3 | 7.8476 | 0.06 | 0 | 0 | 22.79 | 0 | 6.68 | 0.05 | 0 | 22.79 | 0 | 0.0098794 | 0.012911 | 1.76 | 2.3 | 0.06 | 0 | 0
12.92 | 1 | 8 | 9 | 176.5 | 28.29 | 0 | 34.27 | 0.26 | 0.05 | 0 | 31.05 | 0 | 0.03105 | 0 | 38.11 | 0.05 | 0.16 | 0 | 0 | 31.05 | 0 | 0.03105 | 0 | 31.76 | 0.05 | 0.16 | 0 | 0 | 22.71 | 0 | 27.92 | 0.03 | 0.05 | 0 | 22.69 | 0 | 0.010705 | 0.011985 | 7.01 | 2.3 | 7.8476 | 0.06 | 0 | 0 | 22.69 | 0 | 6.65 | 0.05 | 0 | 22.69 | 0 | 0.0097404 | 0.01295 | 1.73 | 2.3 | 0.06 | 0 | 0
15.08 | 1 | 8 | 10 | 177.5 | 26.86 | 0 | 32.51 | 0.24 | 0.05 | 0 | 29.66 | 0 | 0.02966 | 0 | 36.36 | 0.05 | 0.16 | 0 | 0 | 29.66 | 0 | 0.02966 | 0 | 30.3 | 0.05 | 0.16 | 0 | 0 | 21.29 | 0 | 26.37 | 0.02 | 0.05 | 0 | 21.31 | 0 | 0.0069698 | 0.01434 | 3.98 | 2.4 | 8.1888 | 0.06 | 0 | 0 | 21.31 | 0 | 6.25 | 0.05 | 0 | 21.31 | 0 | 0.0061786 | 0.015131 | 0.98 | 2.4 | 0.06 | 0 | 0
15.98 | 1 | 8 | 11 | 178.5 | 26.17 | 0 | 31.72 | 0.24 | 0.05 | 0 | 28.96 | 0 | 0.02896 | 0 | 35.5 | 0.05 | 0.16 | 0 | 0 | 28.96 | 0 | 0.02896 | 0 | 29.58 | 0.05 | 0.16 | 0 | 0 | 20.96 | 0 | 26.01 | 0.02 | 0.05 | 0 | 20.96 | 0 | 0.0055553 | 0.015405 | 2.99 | 2.43 | 8.2912 | 0.06 | 0 | 0 | 20.96 | 0 | 6.14 | 0.05 | 0 | 20.96 | 0 | 0.0048929 | 0.016067 | 0.74 | 2.43 | 0.06 | 0 | 0
17.06 | 1 | 8 | 12 | 179.5 | 23.73 | 0 | 28.7 | 0.21 | 0.05 | 0 | 26.57 | 0 | 0.02657 | 0 | 32.5 | 0.05 | 0.16 | 0 | 0 | 26.57 | 0 | 0.02657 | 0 | 27.09 | 0.05 | 0.16 | 0 | 0 | 18.66 | 0 | 23.47 | 0.02 | 0.05 | 0 | 18.66 | 0 | 0 | 0.01866 | 0 | 2.42 | 8.257 | 0.06 | 0 | 0 | 18.66 | 0 | 5.47 | 0.05 | 0 | 18.66 | 0 | 0 | 0.01866 | 0 | 2.42 | 0.06 | 0 | 0
19.04 | 1 | 8 | 13 | 180.5 | 21.03 | 0 | 25.46 | 0.19 | 0.05 | 0 | 23.91 | 0 | 0.02391 | 0 | 29.19 | 0.05 | 0.16 | 0 | 0 | 23.91 | 0 | 0.02391 | 0 | 24.33 | 0.05 | 0.16 | 0 | 0 | 16.53 | 0 | 21.07 | 0.02 | 0.05 | 0 | 16.53 | 0 | 0 | 0.01653 | 0 | 2.02 | 6.8922 | 0.04 | 0 | 0 | 16.53 | 0 | 4.84 | 0.05 | 0 | 16.53 | 0 | 0 | 0.01653 | 0 | 2.02 | 0.04 | 0 | 0
19.04 | 1 | 8 | 14 | 181.5 | 20.62 | 0 | 25.01 | 0.19 | 0.05 | 0 | 23.5 | 0 | 0.0235 | 0 | 28.65 | 0.05 | 0.16 | 0 | 0 | 23.5 | 0 | 0.0235 | 0 | 23.87 | 0.05 | 0.16 | 0 | 0 | 16.7 | 0 | 21.26 | 0.02 | 0.05 | 0 | 16.71 | 0 | 0 | 0.01671 | 0 | 2.05 | 6.9946 | 0.05 | 0 | 0 | 16.71 | 0 | 4.9 | 0.05 | 0 | 16.71 | 0 | 0 | 0.01671 | 0 | 2.05 | 0.05 | 0 | 0
19.04 | 1 | 8 | 15 | 182.5 | 21.1 | 0 | 25.58 | 0.19 | 0.05 | 0 | 24.01 | 0 | 0.02401 | 0 | 29.27 | 0.05 | 0.16 | 0 | 0 | 24.01 | 0 | 0.02401 | 0 | 24.39 | 0.05 | 0.16 | 0 | 0 | 17.24 | 0 | 21.88 | 0.02 | 0.05 | 0 | 17.24 | 0 | 0 | 0.01724 | 0 | 2.13 | 7.2676 | 0.05 | 0 | 0 | 17.24 | 0 | 5.05 | 0.05 | 0 | 17.24 | 0 | 0 | 0.01724 | 0 | 2.13 | 0.05 | 0 | 0
19.94 | 1 | 8 | 16 | 183.5 | 20.8 | 0 | 25.19 | 0.19 | 0.05 | 0 | 23.74 | 0 | 0.02374 | 0 | 28.96 | 0.05 | 0.16 | 0 | 0 | 23.74 | 0 | 0.02374 | 0 | 24.13 | 0.05 | 0.16 | 0 | 0 | 16.84 | 0 | 21.42 | 0.02 | 0.05 | 0 | 16.83 | 0 | 0 | 0.01683 | 0 | 2.04 | 6.9605 | 0.04 | 0 | 0 | 16.83 | 0 | 4.93 | 0.05 | 0 | 16.83 | 0 | 0 | 0.01683 | 0 | 2.04 | 0.04 | 0 | 0
17.96 | 1 | 8 | 17 | 184.5 | 21.64 | 0 | 26.25 | 0.2 | 0.05 | 0 | 24.53 | 0 | 0.02453 | 0 | 29.97 | 0.05 | 0.16 | 0 | 0 | 24.53 | 0 | 0.02453 | 0 | 24.98 | 0.05 | 0.16 | 0 | 0 | 17.74 | 0 | 22.43 | 0.02 | 0.05 | 0 | 17.73 | 0 | 0 | 0.01773 | 0 | 2.25 | 7.677 | 0.05 | 0 | 0 | 17.73 | 0 | 5.2 | 0.05 | 0 | 17.73 | 0 | 0 | 0.01773 | 0 | 2.25 | 0.05 | 0 | 0
17.06 | 1 | 8 | 18 | 185.5 | 22.67 | 0 | 27.47 | 0.2 | 0.05 | 0 | 25.55 | 0 | 0.02555 | 0 | 31.23 | 0.05 | 0.16 | 0 | 0 | 25.55 | 0 | 0.02555 | 0 | 26.02 | 0.05 | 0.16 | 0 | 0 | 18.54 | 0 | 23.33 | 0.02 | 0.05 | 0 | 18.54 | 0 | 0 | 0.01854 | 0 | 2.41 | 8.2229 | 0.06 | 0 | 0 | 18.54 | 0 | 5.43 | 0.05 | 0 | 18.54 | 0 | 0 | 0.01854 | 0 | 2.41 | 0.06 | 0 | 0
15.98 | 1 | 8 | 19 | 186.5 | 23 | 0 | 27.86 | 0.21 | 0.05 | 0 | 25.87 | 0 | 0.02587 | 0 | 31.65 | 0.05 | 0.16 | 0 | 0 | 25.87 | 0 | 0.02587 | 0 | 26.37 | 0.05 | 0.16 | 0 | 0 | 18.64 | 0 | 23.44 | 0.02 | 0.05 | 0 | 18.63 | 0 | 0.00077525 | 0.017855 | 0.36 | 2.43 | 8.2912 | 0.06 | 0 | 0 | 18.63 | 0 | 5.46 | 0.05 | 0 | 18.63 | 0 | 0.00066536 | 0.017965 | 0.09 | 2.43 | 0.06 | 0 | 0
15.98 | 1 | 8 | 20 | 187.5 | 23.11 | 0 | 27.99 | 0.21 | 0.05 | 0 | 25.95 | 0 | 0.02595 | 0 | 31.76 | 0.05 | 0.16 | 0 | 0 | 25.95 | 0 | 0.02595 | 0 | 26.47 | 0.05 | 0.16 | 0 | 0 | 18.66 | 0 | 23.47 | 0.02 | 0.05 | 0 | 18.67 | 0 | 0.00087973 | 0.01779 | 0.41 | 2.43 | 8.2912 | 0.06 | 0 | 0 | 18.67 | 0 | 5.47 | 0.05 | 0 | 18.67 | 0 | 0.00073794 | 0.017932 | 0.1 | 2.43 | 0.06 | 0 | 0
15.08 | 1 | 8 | 21 | 188.5 | 23.58 | 0 | 28.57 | 0.21 | 0.05 | 0 | 26.41 | 0 | 0.02641 | 0 | 32.32 | 0.05 | 0.16 | 0 | 0 | 26.41 | 0 | 0.02641 | 0 | 26.93 | 0.05 | 0.16 | 0 | 0 | 19.11 | 0 | 23.97 | 0.02 | 0.05 | 0 | 19.11 | 0 | 0.003019 | 0.016091 | 1.53 | 2.39 | 8.1547 | 0.06 | 0 | 0 | 19.11 | 0 | 5.6 | 0.05 | 0 | 19.11 | 0 | 0.0026216 | 0.016488 | 0.38 | 2.39 | 0.06 | 0 | 0
14 | 1 | 8 | 22 | 189.5 | 24.5 | 0 | 29.69 | 0.22 | 0.05 | 0 | 27.33 | 0 | 0.02733 | 0 | 33.46 | 0.05 | 0.16 | 0 | 0 | 27.33 | 0 | 0.02733 | 0 | 27.88 | 0.05 | 0.16 | 0 | 0 | 19.92 | 0 | 24.86 | 0.02 | 0.05 | 0 | 19.92 | 0 | 0.0056485 | 0.014272 | 3.16 | 2.34 | 7.9841 | 0.06 | 0 | 0 | 19.92 | 0 | 5.84 | 0.05 | 0 | 19.92 | 0 | 0.00498 | 0.01494 | 0.78 | 2.34 | 0.06 | 0 | 0
14 | 1 | 8 | 23 | 190.5 | 25.24 | 0 | 30.58 | 0.23 | 0.05 | 0 | 28.06 | 0 | 0.02806 | 0 | 34.37 | 0.05 | 0.16 | 0 | 0 | 28.06 | 0 | 0.02806 | 0 | 28.65 | 0.05 | 0.16 | 0 | 0 | 20.44 | 0 | 25.43 | 0.02 | 0.05 | 0 | 20.45 | 0 | 0.0067226 | 0.013727 | 3.91 | 2.34 | 7.9841 | 0.06 | 0 | 0 | 20.45 | 0 | 5.99 | 0.05 | 0 | 20.45 | 0 | 0.0059491 | 0.014501 | 0.96 | 2.34 | 0.06 | 0 | 0
15.08 | 1 | 8 | 24 | 191.5 | 25.6 | 0 | 31.01 | 0.23 | 0.05 | 0 | 28.39 | 0 | 0.02839 | 0 | 34.81 | 0.05 | 0.16 | 0 | 0 | 28.39 | 0 | 0.02839 | 0 | 29.01 | 0.05 | 0.16 | 0 | 0 | 20.67 | 0 | 25.7 | 0.02 | 0.05 | 0 | 20.65 | 0 | 0.0062072 | 0.014443 | 3.49 | 2.38 | 8.1206 | 0.06 | 0 | 0 | 20.65 | 0 | 6.05 | 0.05 | 0 | 20.65 | 0 | 0.0054812 | 0.015169 | 0.86 | 2.38 | 0.06 | 0 | 0
15.08 | 1 | 9 | 1 | 192.5 | 25.98 | 0 | 31.48 | 0.23 | 0.05 | 0 | 28.75 | 0 | 0.02875 | 0 | 35.25 | 0.05 | 0.16 | 0 | 0 | 28.75 | 0 | 0.02875 | 0 | 29.38 | 0.05 | 0.16 | 0 | 0 | 20.95 | 0 | 26.01 | 0.02 | 0.05 | 0 | 20.97 | 0 | 0.0067681 | 0.014202 | 3.87 | 2.38 | 8.1206 | 0.06 | 0 | 0 | 20.97 | 0 | 6.14 | 0.05 | 0 | 20.97 | 0 | 0.0059824 | 0.014988 | 0.95 | 2.38 | 0.06 | 0 | 0
15.08 | 1 | 9 | 2 | 193.5 | 26.12 | 0 | 31.64 | 0.24 | 0.05 | 0 | 28.88 | 0 | 0.02888 | 0 | 35.41 | 0.05 | 0.16 | 0 | 0 | 28.88 | 0 | 0.02888 | 0 | 29.51 | 0.05 | 0.16 | 0 | 0 | 21.05 | 0 | 26.11 | 0.02 | 0.05 | 0 | 21.03 | 0 | 0.007245 | 0.013785 | 4.25 | 2.37 | 8.0864 | 0.06 | 0 | 0 | 21.03 | 0 | 6.16 | 0.05 | 0 | 21.03 | 0 | 0.0064566 | 0.014573 | 1.05 | 2.37 | 0.06 | 0 | 0
15.08 | 1 | 9 | 3 | 194.5 | 26.25 | 0 | 31.81 | 0.24 | 0.05 | 0 | 29.01 | 0 | 0.02901 | 0 | 35.57 | 0.05 | 0.16 | 0 | 0 | 29.01 | 0 | 0.02901 | 0 | 29.64 | 0.05 | 0.16 | 0 | 0 | 21.14 | 0 | 26.22 | 0.02 | 0.05 | 0 | 21.15 | 0 | 0.0072212 | 0.013929 | 4.21 | 2.38 | 8.1206 | 0.06 | 0 | 0 | 21.15 | 0 | 6.2 | 0.05 | 0 | 21.15 | 0 | 0.0064316 | 0.014718 | 1.04 | 2.38 | 0.06 | 0 | 0
15.08 | 1 | 9 | 4 | 195.5 | 26.55 | 0 | 32.17 | 0.24 | 0.05 | 0 | 29.29 | 0 | 0.02929 | 0 | 35.92 | 0.05 | 0.16 | 0 | 0 | 29.29 | 0 | 0.02929 | 0 | 29.93 | 0.05 | 0.16 | 0 | 0 | 21.43 | 0 | 26.53 | 0.02 | 0.05 | 0 | 21.42 | 0 | 0.0075275 | 0.013893 | 4.4 | 2.38 | 8.1206 | 0.06 | 0 | 0 | 21.42 | 0 | 6.28 | 0.05 | 0 | 21.42 | 0 | 0.006686 | 0.014734 | 1.08 | 2.38 | 0.06 | 0 | 0
15.98 | 1 | 9 | 5 | 196.5 | 26.19 | 0 | 31.72 | 0.24 | 0.05 | 0 | 28.94 | 0 | 0.02894 | 0 | 35.49 | 0.05 | 0.16 | 0 | 0 | 28.94 | 0 | 0.02894 | 0 | 29.57 | 0.05 | 0.16 | 0 | 0 | 21 | 0 | 26.06 | 0.02 | 0.05 | 0 | 21.01 | 0 | 0.0060381 | 0.014972 | 3.33 | 2.42 | 8.257 | 0.06 | 0 | 0 | 21.01 | 0 | 6.16 | 0.05 | 0 | 21.01 | 0 | 0.0053173 | 0.015693 | 0.82 | 2.42 | 0.06 | 0 | 0
15.08 | 1 | 9 | 6 | 197.5 | 26.55 | 0 | 32.17 | 0.24 | 0.05 | 0 | 29.28 | 0 | 0.02928 | 0 | 35.9 | 0.05 | 0.16 | 0 | 0 | 29.28 | 0 | 0.02928 | 0 | 29.92 | 0.05 | 0.16 | 0 | 0 | 21.43 | 0 | 26.53 | 0.02 | 0.05 | 0 | 21.45 | 0 | 0.0075823 | 0.013868 | 4.44 | 2.38 | 8.1206 | 0.06 | 0 | 0 | 21.45 | 0 | 6.29 | 0.05 | 0 | 21.45 | 0 | 0.0067379 | 0.014712 | 1.09 | 2.38 | 0.06 | 0 | 0
15.08 | 1 | 9 | 7 | 198.5 | 26.46 | 0 | 32.04 | 0.24 | 0.05 | 0 | 29.2 | 0 | 0.0292 | 0 | 35.8 | 0.05 | 0.16 | 0 | 0 | 29.2 | 0 | 0.0292 | 0 | 29.83 | 0.05 | 0.16 | 0 | 0 | 21.29 | 0 | 26.37 | 0.02 | 0.05 | 0 | 21.28 | 0 | 0.0071311 | 0.014149 | 4.11 | 2.39 | 8.1547 | 0.06 | 0 | 0 | 21.28 | 0 | 6.24 | 0.05 | 0 | 21.28 | 0 | 0.0063214 | 0.014959 | 1.01 | 2.39 | 0.06 | 0 | 0
15.08 | 1 | 9 | 8 | 199.5 | 26.2 | 0 | 31.74 | 0.24 | 0.05 | 0 | 28.94 | 0 | 0.02894 | 0 | 35.48 | 0.05 | 0.16 | 0 | 0 | 28.94 | 0 | 0.02894 | 0 | 29.57 | 0.05 | 0.16 | 0 | 0 | 21.05 | 0 | 26.11 | 0.02 | 0.05 | 0 | 21.06 | 0 | 0.0069269 | 0.014133 | 3.98 | 2.38 | 8.1206 | 0.06 | 0 | 0 | 21.06 | 0 | 6.17 | 0.05 | 0 | 21.06 | 0 | 0.0061425 | 0.014918 | 0.98 | 2.38 | 0.06 | 0 | 0
15.08 | 1 | 9 | 9 | 200.5 | 26.21 | 0 | 31.76 | 0.24 | 0.05 | 0 | 28.95 | 0 | 0.02895 | 0 | 35.48 | 0.05 | 0.16 | 0 | 0 | 28.95 | 0 | 0.02895 | 0 | 29.57 | 0.05 | 0.16 | 0 | 0 | 21.15 | 0 | 26.22 | 0.02 | 0.05 | 0 | 21.12 | 0 | 0.0070281 | 0.014092 | 4.05 | 2.38 | 8.1206 | 0.06 | 0 | 0 | 21.12 | 0 | 6.19 | 0.05 | 0 | 21.12 | 0 | 0.0062485 | 0.014871 | 1 | 2.38 | 0.06 | 0 | 0
15.98 | 1 | 9 | 10 | 201.5 | 24.11 | 0 | 29.16 | 0.22 | 0.05 | 0 | 26.9 | 0 | 0.0269 | 0 | 32.92 | 0.05 | 0.16 | 0 | 0 | 26.9 | 0 | 0.0269 | 0 | 27.44 | 0.05 | 0.16 | 0 | 0 | 19.02 | 0 | 23.86 | 0.02 | 0.05 | 0 | 19.02 | 0 | 0.001981 | 0.017039 | 0.96 | 2.42 | 8.257 | 0.06 | 0 | 0 | 19.02 | 0 | 5.57 | 0.05 | 0 | 19.02 | 0 | 0.0017161 | 0.017304 | 0.24 | 2.42 | 0.06 | 0 | 0
17.06 | 1 | 9 | 11 | 202.5 | 22.25 | 0 | 26.94 | 0.2 | 0.05 | 0 | 25.03 | 0 | 0.02503 | 0 | 30.6 | 0.05 | 0.16 | 0 | 0 | 25.03 | 0 | 0.02503 | 0 | 25.5 | 0.05 | 0.16 | 0 | 0 | 17.64 | 0 | 22.33 | 0.02 | 0.05 | 0 | 17.66 | 0 | 0 | 0.01766 | 0 | 2.3 | 7.8476 | 0.06 | 0 | 0 | 17.66 | 0 | 5.18 | 0.05 | 0 | 17.66 | 0 | 0 | 0.01766 | 0 | 2.3 | 0.06 | 0 | 0
19.04 | 1 | 9 | 12 | 203.5 | 19.69 | 0 | 23.82 | 0.18 | 0.05 | 0 | 22.53 | 0 | 0.02253 | 0 | 27.44 | 0.05 | 0.16 | 0 | 0 | 22.53 | 0 | 0.02253 | 0 | 22.87 | 0.05 | 0.16 | 0 | 0 | 15.52 | 0 | 19.91 | 0.02 | 0.05 | 0 | 15.51 | 0 | 0 | 0.01551 | 0 | 1.9 | 6.4828 | 0.04 | 0 | 0 | 15.51 | 0 | 4.55 | 0.05 | 0 | 15.51 | 0 | 0 | 0.01551 | 0 | 1.9 | 0.04 | 0 | 0
19.04 | 1 | 9 | 13 | 204.5 | 17.38 | 0 | 21.04 | 0.16 | 0.05 | 0 | 20.27 | 0 | 0.02027 | 0 | 24.62 | 0.05 | 0.16 | 0 | 0 | 20.27 | 0 | 0.02027 | 0 | 20.51 | 0.05 | 0.16 | 0 | 0 | 13.77 | 0 | 17.89 | 0.02 | 0.05 | 0 | 13.76 | 0 | 0 | 0.01376 | 0 | 1.63 | 5.5616 | 0.03 | 0 | 0 | 13.76 | 0 | 4.03 | 0.05 | 0 | 13.76 | 0 | 0 | 0.01376 | 0 | 1.63 | 0.03 | 0 | 0
21.02 | 1 | 9 | 14 | 205.5 | 15.87 | 0 | 19.22 | 0.14 | 0.05 | 0 | 18.81 | 0 | 0.01881 | 0 | 22.78 | 0.05 | 0.16 | 0 | 0 | 18.81 | 0 | 0.01881 | 0 | 18.98 | 0.05 | 0.16 | 0 | 0 | 12.75 | 0 | 16.7 | 0.01 | 0.05 | 0 | 12.76 | 0 | 0 | 0.01276 | 0 | 1.42 | 4.845 | 0.03 | 0 | 0 | 12.76 | 0 | 3.74 | 0.05 | 0 | 12.76 | 0 | 0 | 0.01276 | 0 | 1.42 | 0.03 | 0 | 0
21.02 | 1 | 9 | 15 | 206.5 | 14.85 | 0 | 17.99 | 0.13 | 0.05 | 0 | 17.85 | 0 | 0.01785 | 0 | 21.58 | 0.05 | 0.16 | 0 | 0 | 17.85 | 0 | 0.01785 | 0 | 17.98 | 0.05 | 0.16 | 0 | 0 | 12.04 | 0 | 15.86 | 0.01 | 0.05 | 0 | 12.05 | 0 | 0 | 0.01205 | 0 | 1.32 | 4.5038 | 0.02 | 0 | 0 | 12.05 | 0 | 3.53 | 0.05 | 0 | 12.05 | 0 | 0 | 0.01205 | 0 | 1.32 | 0.02 | 0 | 0
21.02 | 1 | 9 | 16 | 207.5 | 14.86 | 0 | 18.01 | 0.13 | 0.05 | 0 | 17.84 | 0 | 0.01784 | 0 | 21.58 | 0.05 | 0.16 | 0 | 0 | 17.84 | 0 | 0.01784 | 0 | 17.99 | 0.05 | 0.16 | 0 | 0 | 12.28 | 0 | 16.14 | 0.01 | 0.05 | 0 | 12.28 | 0 | 0 | 0.01228 | 0 | 1.34 | 4.5721 | 0.02 | 0 | 0 | 12.28 | 0 | 3.6 | 0.05 | 0 | 12.28 | 0 | 0 | 0.01228 | 0 | 1.34 | 0.02 | 0 | 0
21.02 | 1 | 9 | 17 | 208.5 | 16.21 | 0 | 19.68 | 0.15 | 0.05 | 0 | 19.15 | 0 | 0.01915 | 0 | 23.23 | 0.05 | 0.16 | 0 | 0 | 19.15 | 0 | 0.01915 | 0 | 19.35 | 0.05 | 0.16 | 0 | 0 | 13.62 | 0 | 17.73 | 0.02 | 0.05 | 0 | 13.63 | 0 | 0 | 0.01363 | 0 | 1.54 | 5.2545 | 0.03 | 0 | 0 | 13.63 | 0 | 4 | 0.05 | 0 | 13.63 | 0 | 0 | 0.01363 | 0 | 1.54 | 0.03 | 0 | 0
19.94 | 1 | 9 | 18 | 209.5 | 17.86 | 0 | 21.66 | 0.16 | 0.05 | 0 | 20.76 | 0 | 0.02076 | 0 | 25.25 | 0.05 | 0.16 | 0 | 0 | 20.76 | 0 | 0.02076 | 0 | 21.04 | 0.05 | 0.16 | 0 | 0 | 14.95 | 0 | 19.26 | 0.02 | 0.05 | 0 | 14.95 | 0 | 0 | 0.01495 | 0 | 1.77 | 6.0392 | 0.04 | 0 | 0 | 14.95 | 0 | 4.38 | 0.05 | 0 | 14.95 | 0 | 0 | 0.01495 | 0 | 1.77 | 0.04 | 0 | 0
19.94 | 1 | 9 | 19 | 210.5 | 18.61 | 0 | 22.54 | 0.17 | 0.05 | 0 | 21.49 | 0 | 0.02149 | 0 | 26.18 | 0.05 | 0.16 | 0 | 0 | 21.49 | 0 | 0.02149 | 0 | 21.81 | 0.05 | 0.16 | 0 | 0 | 15.33 | 0 | 19.7 | 0.02 | 0.05 | 0 | 15.31 | 0 | 0 | 0.01531 | 0 | 1.84 | 6.2781 | 0.04 | 0 | 0 | 15.31 | 0 | 4.49 | 0.05 | 0 | 15.31 | 0 | 0 | 0.01531 | 0 | 1.84 | 0.04 | 0 | 0
19.04 | 1 | 9 | 20 | 211.5 | 19.45 | 0 | 23.57 | 0.18 | 0.05 | 0 | 22.28 | 0 | 0.02228 | 0 | 27.18 | 0.05 | 0.16 | 0 | 0 | 22.28 | 0 | 0.02228 | 0 | 22.65 | 0.05 | 0.16 | 0 | 0 | 15.99 | 0 | 20.45 | 0.02 | 0.05 | 0 | 15.98 | 0 | 0 | 0.01598 | 0 | 1.98 | 6.7558 | 0.04 | 0 | 0 | 15.98 | 0 | 4.68 | 0.05 | 0 | 15.98 | 0 | 0 | 0.01598 | 0 | 1.98 | 0.04 | 0 | 0
19.94 | 1 | 9 | 21 | 212.5 | 19.97 | 0 | 24.18 | 0.18 | 0.05 | 0 | 22.78 | 0 | 0.02278 | 0 | 27.79 | 0.05 | 0.16 | 0 | 0 | 22.78 | 0 | 0.02278 | 0 | 23.16 | 0.05 | 0.16 | 0 | 0 | 16.3 | 0 | 20.8 | 0.02 | 0.05 | 0 | 16.3 | 0 | 0 | 0.0163 | 0 | 2 | 6.824 | 0.04 | 0 | 0 | 16.3 | 0 | 4.78 | 0.05 | 0 | 16.3 | 0 | 0 | 0.0163 | 0 | 2 | 0.04 | 0 | 0
19.94 | 1 | 9 | 22 | 213.5 | 20.7 | 0 | 25.08 | 0.19 | 0.05 | 0 | 23.48 | 0 | 0.02348 | 0 | 28.67 | 0.05 | 0.16 | 0 | 0 | 23.48 | 0 | 0.02348 | 0 | 23.89 | 0.05 | 0.16 | 0 | 0 | 16.91 | 0 | 21.5 | 0.02 | 0.05 | 0 | 16.91 | 0 | 0 | 0.01691 | 0 | 2.09 | 7.1311 | 0.05 | 0 | 0 | 16.91 | 0 | 4.96 | 0.05 | 0 | 16.91 | 0 | 0 | 0.01691 | 0 | 2.09 | 0.05 | 0 | 0
19.94 | 1 | 9 | 23 | 214.5 | 21.64 | 0 | 26.22 | 0.2 | 0.05 | 0 | 24.4 | 0 | 0.0244 | 0 | 29.81 | 0.05 | 0.16 | 0 | 0 | 24.4 | 0 | 0.0244 | 0 | 24.84 | 0.05 | 0.16 | 0 | 0 | 17.69 | 0 | 22.38 | 0.02 | 0.05 | 0 | 17.68 | 0 | 0 | 0.01768 | 0 | 2.21 | 7.5405 | 0.05 | 0 | 0 | 17.68 | 0 | 5.18 | 0.05 | 0 | 17.68 | 0 | 0 | 0.01768 | 0 | 2.21 | 0.05 | 0 | 0
19.94 | 1 | 9 | 24 | 215.5 | 22.28 | 0 | 26.99 | 0.2 | 0.05 | 0 | 25.03 | 0 | 0.02503 | 0 | 30.6 | 0.05 | 0.16 | 0 | 0 | 25.03 | 0 | 0.02503 | 0 | 25.5 | 0.05 | 0.16 | 0 | 0 | 18.12 | 0 | 22.86 | 0.02 | 0.05 | 0 | 18.12 | 0 | 0 | 0.01812 | 0 | 2.28 | 7.7794 | 0.05 | 0 | 0 | 18.12 | 0 | 5.31 | 0.05 | 0 | 18.12 | 0 | 0 | 0.01812 | 0 | 2.28 | 0.05 | 0 | 0
19.94 | 1 | 10 | 1 | 216.5 | 22.84 | 0 | 27.68 | 0.21 | 0.05 | 0 | 25.56 | 0 | 0.02556 | 0 | 31.28 | 0.05 | 0.16 | 0 | 0 | 25.56 | 0 | 0.02556 | 0 | 26.06 | 0.05 | 0.16 | 0 | 0 | 18.54 | 0 | 23.33 | 0.02 | 0.05 | 0 | 18.54 | 0 | 0 | 0.01854 | 0 | 2.36 | 8.0523 | 0.06 | 0 | 0 | 18.54 | 0 | 5.43 | 0.05 | 0 | 18.54 | 0 | 0 | 0.01854 | 0 | 2.36 | 0.06 | 0 | 0
19.94 | 1 | 10 | 2 | 217.5 | 23.08 | 0 | 27.96 | 0.21 | 0.05 | 0 | 25.78 | 0 | 0.02578 | 0 | 31.55 | 0.05 | 0.16 | 0 | 0 | 25.78 | 0 | 0.02578 | 0 | 26.29 | 0.05 | 0.16 | 0 | 0 | 18.66 | 0 | 23.47 | 0.02 | 0.05 | 0 | 18.66 | 0 | 0 | 0.01866 | 0 | 2.37 | 8.0864 | 0.06 | 0 | 0 | 18.66 | 0 | 5.47 | 0.05 | 0 | 18.66 | 0 | 0 | 0.01866 | 0 | 2.37 | 0.06 | 0 | 0
19.94 | 1 | 10 | 3 | 218.5 | 23.08 | 0 | 27.96 | 0.21 | 0.05 | 0 | 25.78 | 0 | 0.02578 | 0 | 31.54 | 0.05 | 0.16 | 0 | 0 | 25.78 | 0 | 0.02578 | 0 | 26.28 | 0.05 | 0.16 | 0 | 0 | 18.64 | 0 | 23.44 | 0.02 | 0.05 | 0 | 18.63 | 0 | 0 | 0.01863 | 0 | 2.37 | 8.0864 | 0.06 | 0 | 0 | 18.63 | 0 | 5.46 | 0.05 | 0 | 18.63 | 0 | 0 | 0.01863 | 0 | 2.37 | 0.06 | 0 | 0
19.94 | 1 | 10 | 4 | 219.5 | 23.37 | 0 | 28.31 | 0.21 | 0.05 | 0 | 26.05 | 0 | 0.02605 | 0 | 31.87 | 0.05 | 0.16 | 0 | 0 | 26.05 | 0 | 0.02605 | 0 | 26.55 | 0.05 | 0.16 | 0 | 0 | 18.92 | 0 | 23.76 | 0.02 | 0.05 | 0 | 18.91 | 0 | 0 | 0.01891 | 0 | 2.43 | 8.2912 | 0.06 | 0 | 0 | 18.91 | 0 | 5.54 | 0.05 | 0 | 18.91 | 0 | 0 | 0.01891 | 0 | 2.43 | 0.06 | 0 | 0
21.02 | 1 | 10 | 5 | 220.5 | 23.3 | 0 | 28.22 | 0.21 | 0.05 | 0 | 25.99 | 0 | 0.02599 | 0 | 31.79 | 0.05 | 0.16 | 0 | 0 | 25.99 | 0 | 0.02599 | 0 | 26.49 | 0.05 | 0.16 | 0 | 0 | 18.78 | 0 | 23.6 | 0.02 | 0.05 | 0 | 18.79 | 0 | 0 | 0.01879 | 0 | 2.38 | 8.1206 | 0.06 | 0 | 0 | 18.79 | 0 | 5.51 | 0.05 | 0 | 18.79 | 0 | 0 | 0.01879 | 0 | 2.38 | 0.06 | 0 | 0
21.02 | 1 | 10 | 6 | 221.5 | 23.09 | 0 | 27.97 | 0.21 | 0.05 | 0 | 25.77 | 0 | 0.02577 | 0 | 31.53 | 0.05 | 0.16 | 0 | 0 | 25.77 | 0 | 0.02577 | 0 | 26.27 | 0.05 | 0.16 | 0 | 0 | 18.59 | 0 | 23.39 | 0.02 | 0.05 | 0 | 18.61 | 0 | 0 | 0.01861 | 0 | 2.38 | 8.1206 | 0.06 | 0 | 0 | 18.61 | 0 | 5.45 | 0.05 | 0 | 18.61 | 0 | 0 | 0.01861 | 0 | 2.38 | 0.06 | 0 | 0
21.92 | 1 | 10 | 7 | 222.5 | 22.8 | 0 | 27.62 | 0.21 | 0.05 | 0 | 25.48 | 0 | 0.02548 | 0 | 31.16 | 0.05 | 0.16 | 0 | 0 | 25.48 | 0 | 0.02548 | 0 | 25.96 | 0.05 | 0.16 | 0 | 0 | 18.38 | 0 | 23.15 | 0.02 | 0.05 | 0 | 18.38 | 0 | 0 | 0.01838 | 0 | 2.3 | 7.8476 | 0.05 | 0 | 0 | 18.38 | 0 | 5.39 | 0.05 | 0 | 18.38 | 0 | 0 | 0.01838 | 0 | 2.3 | 0.05 | 0 | 0
21.92 | 1 | 10 | 8 | 223.5 | 22.58 | 0 | 27.35 | 0.2 | 0.05 | 0 | 25.26 | 0 | 0.02526 | 0 | 30.87 | 0.05 | 0.16 | 0 | 0 | 25.26 | 0 | 0.02526 | 0 | 25.73 | 0.05 | 0.16 | 0 | 0 | 18.21 | 0 | 22.97 | 0.02 | 0.05 | 0 | 18.22 | 0 | 0 | 0.01822 | 0 | 2.3 | 7.8476 | 0.05 | 0 | 0 | 18.22 | 0 | 5.34 | 0.05 | 0 | 18.22 | 0 | 0 | 0.01822 | 0 | 2.3 | 0.05 | 0 | 0
23 | 1 | 10 | 9 | 224.5 | 22.11 | 0 | 26.78 | 0.2 | 0.05 | 0 | 24.81 | 0 | 0.02481 | 0 | 30.31 | 0.05 | 0.16 | 0 | 0 | 24.81 | 0 | 0.02481 | 0 | 25.26 | 0.05 | 0.16 | 0 | 0 | 17.79 | 0 | 22.49 | 0.02 | 0.05 | 0 | 17.8 | 0 | 0 | 0.0178 | 0 | 2.2 | 7.5064 | 0.05 | 0 | 0 | 17.8 | 0 | 5.22 | 0.05 | 0 | 17.8 | 0 | 0 | 0.0178 | 0 | 2.2 | 0.05 | 0 | 0
23 | 1 | 10 | 10 | 225.5 | 19.37 | 0 | 23.42 | 0.17 | 0.05 | 0 | 22.12 | 0 | 0.02212 | 0 | 26.96 | 0.05 | 0.16 | 0 | 0 | 22.12 | 0 | 0.02212 | 0 | 22.46 | 0.05 | 0.16 | 0 | 0 | 15.19 | 0 | 19.53 | 0.02 | 0.05 | 0 | 15.17 | 0 | 0 | 0.01517 | 0 | 1.83 | 6.244 | 0.04 | 0 | 0 | 15.17 | 0 | 4.45 | 0.05 | 0 | 15.17 | 0 | 0 | 0.01517 | 0 | 1.83 | 0.04 | 0 | 0
24.08 | 1 | 10 | 11 | 226.5 | 16.2 | 0 | 19.6 | 0.15 | 0.05 | 0 | 18.99 | 0 | 0.01899 | 0 | 23.04 | 0.05 | 0.16 | 0 | 0 | 18.99 | 0 | 0.01899 | 0 | 19.2 | 0.05 | 0.16 | 0 | 0 | 12.63 | 0 | 16.56 | 0.01 | 0.05 | 0 | 12.62 | 0 | 0 | 0.01262 | 0 | 1.43 | 4.8792 | 0.03 | 0 | 0 | 12.62 | 0 | 3.7 | 0.05 | 0 | 12.62 | 0 | 0 | 0.01262 | 0 | 1.43 | 0.03 | 0 | 0
24.98 | 1 | 10 | 12 | 227.5 | 13.44 | 0 | 16.26 | 0.12 | 0.05 | 0 | 16.31 | 0 | 0.01631 | 0 | 19.66 | 0.05 | 0.16 | 0 | 0 | 16.31 | 0 | 0.01631 | 0 | 16.38 | 0.05 | 0.16 | 0 | 0 | 10.53 | 0 | 14.04 | 0.01 | 0.05 | 0 | 10.53 | 0 | 0 | 0.01053 | 0 | 1.1 | 3.7532 | 0.02 | 0 | 0 | 10.53 | 0 | 3.09 | 0.05 | 0 | 10.53 | 0 | 0 | 0.01053 | 0 | 1.1 | 0.02 | 0 | 0
26.06 | 1 | 10 | 13 | 228.5 | 11.78 | 0 | 14.26 | 0.11 | 0.05 | 0 | 14.71 | 0 | 0.01471 | 0 | 17.64 | 0.05 | 0.16 | 0 | 0 | 14.71 | 0 | 0.01471 | 0 | 14.7 | 0.05 | 0.16 | 0 | 0 | 9.48 | 0 | 12.77 | 0.01 | 0.05 | 0 | 9.48 | 0 | 0 | 0.00948 | 0 | 0.93 | 3.1732 | 0.02 | 0 | 0 | 9.48 | 0 | 2.78 | 0.05 | 0 | 9.48 | 0 | 0 | 0.00948 | 0 | 0.93 | 0.02 | 0 | 0
26.96 | 1 | 10 | 14 | 229.5 | 9.51 | 0 | 11.5 | 0.09 | 0.05 | 0 | 12.56 | 0 | 0.01256 | 0 | 14.96 | 0.05 | 0.16 | 0 | 0 | 12.56 | 0 | 0.01256 | 0 | 12.46 | 0.05 | 0.16 | 0 | 0 | 7.59 | 0 | 10.41 | 0.01 | 0.05 | 0 | 7.6 | 0 | 0 | 0.0076 | 0 | 0.65 | 2.2178 | 0.01 | 0 | 0 | 7.6 | 0 | 2.23 | 0.05 | 0 | 7.6 | 0 | 0 | 0.0076 | 0 | 0.65 | 0.01 | 0 | 0
26.96 | 1 | 10 | 15 | 230.5 | 9.2 | 0 | 11.15 | 0.08 | 0.05 | 0 | 12.23 | 0 | 0.01223 | 0 | 14.56 | 0.05 | 0.16 | 0 | 0 | 12.23 | 0 | 0.01223 | 0 | 12.14 | 0.05 | 0.16 | 0 | 0 | 7.78 | 0 | 10.65 | 0.01 | 0.05 | 0 | 7.77 | 0 | 0 | 0.00777 | 0 | 0.69 | 2.3543 | 0.01 | 0 | 0 | 7.77 | 0 | 2.28 | 0.05 | 0 | 7.77 | 0 | 0 | 0.00777 | 0 | 0.69 | 0.01 | 0 | 0
28.04 | 1 | 10 | 16 | 231.5 | 9.92 | 0 | 12.04 | 0.09 | 0.05 | 0 | 12.95 | 0 | 0.01295 | 0 | 15.45 | 0.05 | 0.16 | 0 | 0 | 12.95 | 0 | 0.01295 | 0 | 12.88 | 0.05 | 0.16 | 0 | 0 | 8.54 | 0 | 11.6 | 0.01 | 0.05 | 0 | 8.55 | 0 | 0 | 0.00855 | 0 | 0.77 | 2.6272 | 0.01 | 0 | 0 | 8.55 | 0 | 2.51 | 0.05 | 0 | 8.55 | 0 | 0 | 0.00855 | 0 | 0.77 | 0.01 | 0 | 0
28.04 | 1 | 10 | 17 | 232.5 | 11.8 | 0 | 14.33 | 0.11 | 0.05 | 0 | 14.8 | 0 | 0.0148 | 0 | 17.79 | 0.05 | 0.16 | 0 | 0 | 14.8 | 0 | 0.0148 | 0 | 14.83 | 0.05 | 0.16 | 0 | 0 | 10.29 | 0 | 13.76 | 0.01 | 0.05 | 0 | 10.29 | 0 | 0 | 0.01029 | 0 | 1.04 | 3.5485 | 0.02 | 0 | 0 | 10.29 | 0 | 3.02 | 0.05 | 0 | 10.29 | 0 | 0 | 0.01029 | 0 | 1.04 | 0.02 | 0 | 0
26.96 | 1 | 10 | 18 | 233.5 | 13.34 | 0 | 16.18 | 0.12 | 0.05 | 0 | 16.23 | 0 | 0.01623 | 0 | 19.59 | 0.05 | 0.16 | 0 | 0 | 16.23 | 0 | 0.01623 | 0 | 16.33 | 0.05 | 0.16 | 0 | 0 | 11.38 | 0 | 15.07 | 0.01 | 0.05 | 0 | 11.38 | 0 | 0 | 0.01138 | 0 | 1.23 | 4.1968 | 0.02 | 0 | 0 | 11.38 | 0 | 3.34 | 0.05 | 0 | 11.38 | 0 | 0 | 0.01138 | 0 | 1.23 | 0.02 | 0 | 0
26.96 | 1 | 10 | 19 | 234.5 | 14.68 | 0 | 17.8 | 0.13 | 0.05 | 0 | 17.51 | 0 | 0.01751 | 0 | 21.21 | 0.05 | 0.16 | 0 | 0 | 17.51 | 0 | 0.01751 | 0 | 17.68 | 0.05 | 0.16 | 0 | 0 | 12.37 | 0 | 16.25 | 0.01 | 0.05 | 0 | 12.37 | 0 | 0 | 0.01237 | 0 | 1.35 | 4.6062 | 0.02 | 0 | 0 | 12.37 | 0 | 3.62 | 0.05 | 0 | 12.37 | 0 | 0 | 0.01237 | 0 | 1.35 | 0.02 | 0 | 0
26.06 | 1 | 10 | 20 | 235.5 | 16.22 | 0 | 19.67 | 0.15 | 0.05 | 0 | 18.99 | 0 | 0.01899 | 0 | 23.07 | 0.05 | 0.16 | 0 | 0 | 18.99 | 0 | 0.01899 | 0 | 19.22 | 0.05 | 0.16 | 0 | 0 | 13.58 | 0 | 17.67 | 0.02 | 0.05 | 0 | 13.58 | 0 | 0 | 0.01358 | 0 | 1.56 | 5.3227 | 0.03 | 0 | 0 | 13.58 | 0 | 3.98 | 0.05 | 0 | 13.58 | 0 | 0 | 0.01358 | 0 | 1.56 | 0.03 | 0 | 0
26.06 | 1 | 10 | 21 | 236.5 | 16.59 | 0 | 20.08 | 0.15 | 0.05 | 0 | 19.34 | 0 | 0.01934 | 0 | 23.5 | 0.05 | 0.16 | 0 | 0 | 19.34 | 0 | 0.01934 | 0 | 19.59 | 0.05 | 0.16 | 0 | 0 | 13.62 | 0 | 17.73 | 0.02 | 0.05 | 0 | 13.61 | 0 | 0 | 0.01361 | 0 | 1.56 | 5.3227 | 0.03 | 0 | 0 | 13.61 | 0 | 3.99 | 0.05 | 0 | 13.61 | 0 | 0 | 0.01361 | 0 | 1.56 | 0.03 | 0 | 0
26.06 | 1 | 10 | 22 | 237.5 | 17.58 | 0 | 21.31 | 0.16 | 0.05 | 0 | 20.27 | 0 | 0.02027 | 0 | 24.67 | 0.05 | 0.16 | 0 | 0 | 20.27 | 0 | 0.02027 | 0 | 20.56 | 0.05 | 0.16 | 0 | 0 | 14.52 | 0 | 18.77 | 0.02 | 0.05 | 0 | 14.51 | 0 | 0 | 0.01451 | 0 | 1.69 | 5.7663 | 0.03 | 0 | 0 | 14.51 | 0 | 4.25 | 0.05 | 0 | 14.51 | 0 | 0 | 0.01451 | 0 | 1.69 | 0.03 | 0 | 0
26.06 | 1 | 10 | 23 | 238.5 | 18.15 | 0 | 21.98 | 0.16 | 0.05 | 0 | 20.84 | 0 | 0.02084 | 0 | 25.35 | 0.05 | 0.16 | 0 | 0 | 20.84 | 0 | 0.02084 | 0 | 21.13 | 0.05 | 0.16 | 0 | 0 | 14.85 | 0 | 19.15 | 0.02 | 0.05 | 0 | 14.86 | 0 | 0 | 0.01486 | 0 | 1.75 | 5.971 | 0.03 | 0 | 0 | 14.86 | 0 | 4.35 | 0.05 | 0 | 14.86 | 0 | 0 | 0.01486 | 0 | 1.75 | 0.03 | 0 | 0
24.98 | 1 | 10 | 24 | 239.5 | 18.97 | 0 | 22.99 | 0.17 | 0.05 | 0 | 21.62 | 0 | 0.02162 | 0 | 26.34 | 0.05 | 0.16 | 0 | 0 | 21.62 | 0 | 0.02162 | 0 | 21.95 | 0.05 | 0.16 | 0 | 0 | 15.56 | 0 | 19.97 | 0.02 | 0.05 | 0 | 15.55 | 0 | 0 | 0.01555 | 0 | 1.9 | 6.4828 | 0.04 | 0 | 0 | 15.55 | 0 | 4.56 | 0.05 | 0 | 15.55 | 0 | 0 | 0.01555 | 0 | 1.9 | 0.04 | 0 | 0
24.98 | 1 | 11 | 1 | 240.5 | 19.39 | 0 | 23.49 | 0.18 | 0.05 | 0 | 22.03 | 0 | 0.02203 | 0 | 26.86 | 0.05 | 0.16 | 0 | 0 | 22.03 | 0 | 0.02203 | 0 | 22.38 | 0.05 | 0.16 | 0 | 0 | 15.8 | 0 | 20.24 | 0.02 | 0.05 | 0 | 15.8 | 0 | 0 | 0.0158 | 0 | 1.95 | 6.6534 | 0.04 | 0 | 0 | 15.8 | 0 | 4.63 | 0.05 | 0 | 15.8 | 0 | 0 | 0.0158 | 0 | 1.95 | 0.04 | 0 | 0
24.98 | 1 | 11 | 2 | 241.5 | 19.63 | 0 | 23.78 | 0.18 | 0.05 | 0 | 22.26 | 0 | 0.02226 | 0 | 27.14 | 0.05 | 0.16 | 0 | 0 | 22.26 | 0 | 0.02226 | 0 | 22.61 | 0.05 | 0.16 | 0 | 0 | 15.94 | 0 | 20.4 | 0.02 | 0.05 | 0 | 15.95 | 0 | 0 | 0.01595 | 0 | 1.98 | 6.7558 | 0.04 | 0 | 0 | 15.95 | 0 | 4.68 | 0.05 | 0 | 15.95 | 0 | 0 | 0.01595 | 0 | 1.98 | 0.04 | 0 | 0
24.98 | 1 | 11 | 3 | 242.5 | 19.97 | 0 | 24.2 | 0.18 | 0.05 | 0 | 22.58 | 0 | 0.02258 | 0 | 27.54 | 0.05 | 0.16 | 0 | 0 | 22.58 | 0 | 0.02258 | 0 | 22.95 | 0.05 | 0.16 | 0 | 0 | 16.25 | 0 | 20.75 | 0.02 | 0.05 | 0 | 16.25 | 0 | 0 | 0.01625 | 0 | 2 | 6.824 | 0.04 | 0 | 0 | 16.24 | 0 | 4.76 | 0.05 | 0 | 16.25 | 0 | 0 | 0.01625 | 0 | 2 | 0.04 | 0 | 0
24.98 | 1 | 11 | 4 | 243.5 | 20.08 | 0 | 24.33 | 0.18 | 0.05 | 0 | 22.69 | 0 | 0.02269 | 0 | 27.67 | 0.05 | 0.16 | 0 | 0 | 22.69 | 0 | 0.02269 | 0 | 23.06 | 0.05 | 0.16 | 0 | 0 | 16.27 | 0 | 20.78 | 0.02 | 0.05 | 0 | 16.29 | 0 | 0 | 0.01629 | 0 | 2.01 | 6.8581 | 0.04 | 0 | 0 | 16.29 | 0 | 4.77 | 0.05 | 0 | 16.29 | 0 | 0 | 0.01629 | 0 | 2.01 | 0.04 | 0 | 0
24.08 | 1 | 11 | 5 | 244.5 | 20.41 | 0 | 24.73 | 0.18 | 0.05 | 0 | 23.01 | 0 | 0.02301 | 0 | 28.07 | 0.05 | 0.16 | 0 | 0 | 23.01 | 0 | 0.02301 | 0 | 23.39 | 0.05 | 0.16 | 0 | 0 | 16.6 | 0 | 21.15 | 0.02 | 0.05 | 0 | 16.59 | 0 | 0 | 0.01659 | 0 | 2.09 | 7.1311 | 0.05 | 0 | 0 | 16.59 | 0 | 4.86 | 0.05 | 0 | 16.59 | 0 | 0 | 0.01659 | 0 | 2.09 | 0.05 | 0 | 0
24.08 | 1 | 11 | 6 | 245.5 | 20.55 | 0 | 24.89 | 0.19 | 0.05 | 0 | 23.14 | 0 | 0.02314 | 0 | 28.23 | 0.05 | 0.16 | 0 | 0 | 23.14 | 0 | 0.02314 | 0 | 23.53 | 0.05 | 0.16 | 0 | 0 | 16.65 | 0 | 21.21 | 0.02 | 0.05 | 0 | 16.66 | 0 | 0 | 0.01666 | 0 | 2.1 | 7.1652 | 0.05 | 0 | 0 | 16.66 | 0 | 4.88 | 0.05 | 0 | 16.66 | 0 | 0 | 0.01666 | 0 | 2.1 | 0.05 | 0 | 0
23 | 1 | 11 | 7 | 246.5 | 20.74 | 0 | 25.13 | 0.19 | 0.05 | 0 | 23.33 | 0 | 0.02333 | 0 | 28.47 | 0.05 | 0.16 | 0 | 0 | 23.33 | 0 | 0.02333 | 0 | 23.73 | 0.05 | 0.16 | 0 | 0 | 16.84 | 0 | 21.42 | 0.02 | 0.05 | 0 | 16.83 | 0 | 0 | 0.01683 | 0 | 2.15 | 7.3358 | 0.05 | 0 | 0 | 16.83 | 0 | 4.93 | 0.05 | 0 | 16.83 | 0 | 0 | 0.01683 | 0 | 2.15 | 0.05 | 0 | 0
23 | 1 | 11 | 8 | 247.5 | 20.64 | 0 | 25 | 0.19 | 0.05 | 0 | 23.23 | 0 | 0.02323 | 0 | 28.35 | 0.05 | 0.16 | 0 | 0 | 23.23 | 0 | 0.02323 | 0 | 23.62 | 0.05 | 0.16 | 0 | 0 | 16.7 | 0 | 21.26 | 0.02 | 0.05 | 0 | 16.69 | 0 | 0 | 0.01669 | 0 | 2.13 | 7.2676 | 0.05 | 0 | 0 | 16.69 | 0 | 4.89 | 0.05 | 0 | 16.69 | 0 | 0 | 0.01669 | 0 | 2.13 | 0.05 | 0 | 0
23 | 1 | 11 | 9 | 248.5 | 20.67 | 0 | 25.04 | 0.19 | 0.05 | 0 | 23.26 | 0 | 0.02326 | 0 | 28.38 | 0.05 | 0.16 | 0 | 0 | 23.26 | 0 | 0.02326 | 0 | 23.65 | 0.05 | 0.16 | 0 | 0 | 16.75 | 0 | 21.31 | 0.02 | 0.05 | 0 | 16.75 | 0 | 0 | 0.01675 | 0 | 2.14 | 7.3017 | 0.05 | 0 | 0 | 16.74 | 0 | 4.91 | 0.05 | 0 | 16.75 | 0 | 0 | 0.01675 | 0 | 2.14 | 0.05 | 0 | 0
24.08 | 1 | 11 | 10 | 249.5 | 18.2 | 0 | 21.99 | 0.16 | 0.05 | 0 | 20.84 | 0 | 0.02084 | 0 | 25.36 | 0.05 | 0.16 | 0 | 0 | 20.84 | 0 | 0.02084 | 0 | 21.13 | 0.05 | 0.16 | 0 | 0 | 14.29 | 0 | 18.5 | 0.02 | 0.05 | 0 | 14.28 | 0 | 0 | 0.01428 | 0 | 1.74 | 5.9369 | 0.03 | 0 | 0 | 14.28 | 0 | 4.18 | 0.05 | 0 | 14.28 | 0 | 0 | 0.01428 | 0 | 1.74 | 0.03 | 0 | 0
26.96 | 1 | 11 | 11 | 250.5 | 14.51 | 0 | 17.54 | 0.13 | 0.05 | 0 | 17.19 | 0 | 0.01719 | 0 | 20.81 | 0.05 | 0.16 | 0 | 0 | 17.19 | 0 | 0.01719 | 0 | 17.34 | 0.05 | 0.16 | 0 | 0 | 11.16 | 0 | 14.82 | 0.01 | 0.05 | 0 | 11.17 | 0 | 0 | 0.01117 | 0 | 1.2 | 4.0944 | 0.02 | 0 | 0 | 11.17 | 0 | 3.27 | 0.05 | 0 | 11.17 | 0 | 0 | 0.01117 | 0 | 1.2 | 0.02 | 0 | 0
30.92 | 1 | 11 | 12 | 251.5 | 10.79 | 0 | 13.03 | 0.1 | 0.05 | 0 | 13.42 | 0 | 0 | 0.01342 | 0 | 1.39 | 0.11 | 0 | 0 | 13.42 | 0 | 0 | 0.01342 | 0 | 1.39 | 0.11 | 0 | 0 | 8.25 | 0 | 11.24 | 0.01 | 0.05 | 0 | 8.25 | 0 | 0 | 0.00825 | 0 | 0.69 | 2.3543 | 0.01 | 0 | 0 | 8.25 | 0 | 2.42 | 0.05 | 0 | 8.25 | 0 | 0 | 0.00825 | 0 | 0.69 | 0.01 | 0 | 0
32 | 1 | 11 | 13 | 252.5 | 8.5 | 0 | 10.28 | 0.08 | 0.05 | 0 | 10.33 | 0 | 0 | 0.01033 | 0 | 1.11 | 0.08 | 0 | 0 | 10.33 | 0 | 0 | 0.01033 | 0 | 1.11 | 0.08 | 0 | 0 | 6.79 | 0 | 9.36 | 0.01 | 0.05 | 0 | 6.8 | 0 | 0 | 0.0068 | 0 | 0.57 | 1.9448 | 0.01 | 0 | 0 | 6.8 | 0 | 1.99 | 0.05 | 0 | 6.8 | 0 | 0 | 0.0068 | 0 | 0.57 | 0.01 | 0 | 0
33.08 | 1 | 11 | 14 | 253.5 | 6.42 | 0 | 7.77 | 0.06 | 0.05 | 0 | 7.86 | 0 | 0 | 0.00786 | 0 | 0.89 | 0.07 | 0 | 0 | 7.86 | 0 | 0 | 0.00786 | 0 | 0.89 | 0.07 | 0 | 0 | 5.21 | 0 | 7.18 | 0.01 | 0.05 | 0 | 5.21 | 0 | 0 | 0.00521 | 0 | 0.49 | 1.6719 | 0.01 | 0 | 0 | 5.21 | 0 | 1.53 | 0.05 | 0 | 5.21 | 0 | 0 | 0.00521 | 0 | 0.49 | 0.01 | 0 | 0
33.98 | 1 | 11 | 15 | 254.5 | 5.96 | 0 | 7.22 | 0.05 | 0.05 | 0 | 7.07 | 0 | 0 | 0.00707 | 0 | 0.82 | 0.06 | 0 | 0 | 7.07 | 0 | 0 | 0.00707 | 0 | 0.82 | 0.06 | 0 | 0 | 5.18 | 0 | 7.14 | 0.01 | 0.05 | 0 | 5.18 | 0 | 0 | 0.00518 | 0 | 0.49 | 1.6719 | 0.01 | 0 | 0 | 5.18 | 0 | 1.52 | 0.05 | 0 | 5.18 | 0 | 0 | 0.00518 | 0 | 0.49 | 0.01 | 0 | 0
35.06 | 1 | 11 | 16 | 255.5 | 6.72 | 0 | 8.16 | 0.06 | 0.05 | 0 | 7.67 | 0 | 0 | 0.00767 | 0 | 0.88 | 0.07 | 0 | 0 | 7.67 | 0 | 0 | 0.00767 | 0 | 0.88 | 0.07 | 0 | 0 | 6.04 | 0 | 8.33 | 0.01 | 0.05 | 0 | 6.04 | 0 | 0 | 0.00604 | 0 | 0.54 | 1.8425 | 0.01 | 0 | 0 | 6.04 | 0 | 1.77 | 0.05 | 0 | 6.04 | 0 | 0 | 0.00604 | 0 | 0.54 | 0.01 | 0 | 0
35.06 | 1 | 11 | 17 | 256.5 | 8.61 | 0 | 10.46 | 0.08 | 0.05 | 0 | 9.64 | 0 | 0 | 0.00964 | 0 | 1.08 | 0.08 | 0 | 0 | 9.64 | 0 | 0 | 0.00964 | 0 | 1.08 | 0.08 | 0 | 0 | 7.66 | 0 | 10.5 | 0.01 | 0.05 | 0 | 7.66 | 0 | 0 | 0.00766 | 0 | 0.64 | 2.1837 | 0.01 | 0 | 0 | 7.66 | 0 | 2.25 | 0.05 | 0 | 7.66 | 0 | 0 | 0.00766 | 0 | 0.64 | 0.01 | 0 | 0
33.98 | 1 | 11 | 18 | 257.5 | 10.47 | 0 | 12.71 | 0.09 | 0.05 | 0 | 11.84 | 0 | 0 | 0.01184 | 0 | 1.29 | 0.1 | 0 | 0 | 11.84 | 0 | 0 | 0.01184 | 0 | 1.29 | 0.1 | 0 | 0 | 9.2 | 0 | 12.42 | 0.01 | 0.05 | 0 | 9.21 | 0 | 0 | 0.00921 | 0 | 0.85 | 2.9002 | 0.01 | 0 | 0 | 9.21 | 0 | 2.7 | 0.05 | 0 | 9.21 | 0 | 0 | 0.00921 | 0 | 0.85 | 0.01 | 0 | 0
32 | 1 | 11 | 19 | 258.5 | 12.17 | 0 | 14.76 | 0.11 | 0.05 | 0 | 13.9 | 0 | 0 | 0.0139 | 0 | 1.48 | 0.12 | 0 | 0 | 13.9 | 0 | 0 | 0.0139 | 0 | 1.48 | 0.12 | 0 | 0 | 10.45 | 0 | 13.96 | 0.01 | 0.05 | 0 | 10.45 | 0 | 0 | 0.01045 | 0 | 1.02 | 3.4802 | 0.02 | 0 | 0 | 10.45 | 0 | 3.06 | 0.05 | 0 | 10.45 | 0 | 0 | 0.01045 | 0 | 1.02 | 0.02 | 0 | 0
30.02 | 1 | 11 | 20 | 259.5 | 12.96 | 0 | 15.7 | 0.12 | 0.05 | 0 | 15.02 | 0 | 0 | 0.01502 | 0 | 1.58 | 0.13 | 0 | 0 | 15.02 | 0 | 0 | 0.01502 | 0 | 1.58 | 0.13 | 0 | 0 | 10.88 | 0 | 14.47 | 0.01 | 0.05 | 0 | 10.87 | 0 | 0 | 0.01087 | 0 | 1.08 | 3.685 | 0.02 | 0 | 0 | 10.87 | 0 | 3.19 | 0.05 | 0 | 10.87 | 0 | 0 | 0.01087 | 0 | 1.08 | 0.02 | 0 | 0
28.04 | 1 | 11 | 21 | 260.5 | 14.99 | 0 | 18.19 | 0.14 | 0.05 | 0 | 17.25 | 0 | 0.01725 | 0 | 21.09 | 0.05 | 0.16 | 0 | 0 | 17.25 | 0 | 0.01725 | 0 | 17.58 | 0.05 | 0.16 | 0 | 0 | 12.7 | 0 | 16.65 | 0.01 | 0.05 | 0 | 12.69 | 0 | 0 | 0.01269 | 0 | 1.43 | 4.8792 | 0.02 | 0 | 0 | 12.69 | 0 | 3.72 | 0.05 | 0 | 12.69 | 0 | 0 | 0.01269 | 0 | 1.43 | 0.02 | 0 | 0
28.04 | 1 | 11 | 22 | 261.5 | 16.17 | 0 | 19.59 | 0.15 | 0.05 | 0 | 19.02 | 0 | 0.01902 | 0 | 22.9 | 0.05 | 0.16 | 0 | 0 | 19.02 | 0 | 0.01902 | 0 | 19.09 | 0.05 | 0.16 | 0 | 0 | 13.41 | 0 | 17.48 | 0.02 | 0.05 | 0 | 13.41 | 0 | 0 | 0.01341 | 0 | 1.5 | 5.118 | 0.03 | 0 | 0 | 13.41 | 0 | 3.93 | 0.05 | 0 | 13.41 | 0 | 0 | 0.01341 | 0 | 1.5 | 0.03 | 0 | 0
26.96 | 1 | 11 | 23 | 262.5 | 17.56 | 0 | 21.27 | 0.16 | 0.05 | 0 | 20.31 | 0 | 0.02031 | 0 | 24.74 | 0.05 | 0.16 | 0 | 0 | 20.31 | 0 | 0.02031 | 0 | 20.62 | 0.05 | 0.16 | 0 | 0 | 14.55 | 0 | 18.8 | 0.02 | 0.05 | 0 | 14.54 | 0 | 0 | 0.01454 | 0 | 1.68 | 5.7322 | 0.03 | 0 | 0 | 14.54 | 0 | 4.26 | 0.05 | 0 | 14.54 | 0 | 0 | 0.01454 | 0 | 1.68 | 0.03 | 0 | 0
26.96 | 1 | 11 | 24 | 263.5 | 18 | 0 | 21.79 | 0.16 | 0.05 | 0 | 20.7 | 0 | 0.0207 | 0 | 25.21 | 0.05 | 0.16 | 0 | 0 | 20.7 | 0 | 0.0207 | 0 | 21.01 | 0.05 | 0.16 | 0 | 0 | 14.69 | 0 | 18.96 | 0.02 | 0.05 | 0 | 14.69 | 0 | 0 | 0.01469 | 0 | 1.69 | 5.7663 | 0.03 | 0 | 0 | 14.69 | 0 | 4.31 | 0.05 | 0 | 14.69 | 0 | 0 | 0.01469 | 0 | 1.69 | 0.03 | 0 | 0
26.06 | 1 | 12 | 1 | 264.5 | 18.44 | 0 | 22.34 | 0.17 | 0.05 | 0 | 21.1 | 0 | 0.0211 | 0 | 25.7 | 0.05 | 0.16 | 0 | 0 | 21.1 | 0 | 0.0211 | 0 | 21.42 | 0.05 | 0.16 | 0 | 0 | 15.04 | 0 | 19.37 | 0.02 | 0.05 | 0 | 15.05 | 0 | 0 | 0.01505 | 0 | 1.75 | 5.971 | 0.03 | 0 | 0 | 15.05 | 0 | 4.41 | 0.05 | 0 | 15.05 | 0 | 0 | 0.01505 | 0 | 1.75 | 0.03 | 0 | 0
24.08 | 1 | 12 | 2 | 265.5 | 19.96 | 0 | 24.21 | 0.18 | 0.05 | 0 | 22.57 | 0 | 0.02257 | 0 | 27.53 | 0.05 | 0.16 | 0 | 0 | 22.57 | 0 | 0.02257 | 0 | 22.94 | 0.05 | 0.16 | 0 | 0 | 16.46 | 0 | 20.99 | 0.02 | 0.05 | 0 | 16.46 | 0 | 0 | 0.01646 | 0 | 2.04 | 6.9605 | 0.04 | 0 | 0 | 16.46 | 0 | 4.82 | 0.05 | 0 | 16.46 | 0 | 0 | 0.01646 | 0 | 2.04 | 0.04 | 0 | 0
21.92 | 1 | 12 | 3 | 266.5 | 21.21 | 0 | 25.7 | 0.19 | 0.05 | 0 | 23.81 | 0 | 0.02381 | 0 | 29.07 | 0.05 | 0.16 | 0 | 0 | 23.81 | 0 | 0.02381 | 0 | 24.22 | 0.05 | 0.16 | 0 | 0 | 17.36 | 0 | 22.01 | 0.02 | 0.05 | 0 | 17.37 | 0 | 0 | 0.01737 | 0 | 2.24 | 7.6429 | 0.05 | 0 | 0 | 17.37 | 0 | 5.09 | 0.05 | 0 | 17.37 | 0 | 0 | 0.01737 | 0 | 2.24 | 0.05 | 0 | 0
21.02 | 1 | 12 | 4 | 267.5 | 21.34 | 0 | 25.84 | 0.19 | 0.05 | 0 | 23.91 | 0 | 0.02391 | 0 | 29.22 | 0.05 | 0.16 | 0 | 0 | 23.91 | 0 | 0.02391 | 0 | 24.35 | 0.05 | 0.16 | 0 | 0 | 17.27 | 0 | 21.9 | 0.02 | 0.05 | 0 | 17.25 | 0 | 0 | 0.01725 | 0 | 2.24 | 7.6429 | 0.05 | 0 | 0 | 17.25 | 0 | 5.06 | 0.05 | 0 | 17.25 | 0 | 0 | 0.01725 | 0 | 2.24 | 0.05 | 0 | 0
19.94 | 1 | 12 | 5 | 268.5 | 22.1 | 0 | 26.79 | 0.2 | 0.05 | 0 | 24.63 | 0 | 0.02463 | 0 | 30.11 | 0.05 | 0.16 | 0 | 0 | 24.63 | 0 | 0.02463 | 0 | 25.09 | 0.05 | 0.16 | 0 | 0 | 18 | 0 | 22.73 | 0.02 | 0.05 | 0 | 18 | 0 | 0 | 0.018 | 0 | 2.36 | 8.0523 | 0.06 | 0 | 0 | 18 | 0 | 5.28 | 0.05 | 0 | 18 | 0 | 0 | 0.018 | 0 | 2.36 | 0.06 | 0 | 0
19.04 | 1 | 12 | 6 | 269.5 | 22.8 | 0 | 27.63 | 0.21 | 0.05 | 0 | 25.33 | 0 | 0.02533 | 0 | 30.97 | 0.05 | 0.16 | 0 | 0 | 25.33 | 0 | 0.02533 | 0 | 25.8 | 0.05 | 0.16 | 0 | 0 | 18.54 | 0 | 23.33 | 0.02 | 0.05 | 0 | 18.53 | 0 | 0 | 0.01853 | 0 | 2.46 | 8.3935 | 0.06 | 0 | 0 | 18.53 | 0 | 5.43 | 0.05 | 0 | 18.53 | 0 | 0 | 0.01853 | 0 | 2.46 | 0.06 | 0 | 0
17.06 | 1 | 12 | 7 | 270.5 | 23.68 | 0 | 28.69 | 0.21 | 0.05 | 0 | 26.19 | 0 | 0.02619 | 0 | 32.05 | 0.05 | 0.16 | 0 | 0 | 26.19 | 0 | 0.02619 | 0 | 26.71 | 0.05 | 0.16 | 0 | 0 | 19.25 | 0 | 24.12 | 0.02 | 0.05 | 0 | 19.26 | 0 | 0.0028064 | 0.016454 | 1.42 | 2.44 | 8.3253 | 0.06 | 0 | 0 | 19.26 | 0 | 5.65 | 0.05 | 0 | 19.26 | 0 | 0.0024161 | 0.016844 | 0.35 | 2.44 | 0.06 | 0 | 0
17.06 | 1 | 12 | 8 | 271.5 | 23.87 | 0 | 28.91 | 0.22 | 0.05 | 0 | 26.38 | 0 | 0.02638 | 0 | 32.29 | 0.05 | 0.16 | 0 | 0 | 26.38 | 0 | 0.02638 | 0 | 26.91 | 0.05 | 0.16 | 0 | 0 | 19.28 | 0 | 24.15 | 0.02 | 0.05 | 0 | 19.27 | 0 | 0.0028247 | 0.016445 | 1.43 | 2.44 | 8.3253 | 0.06 | 0 | 0 | 19.27 | 0 | 5.65 | 0.05 | 0 | 19.27 | 0 | 0.0024174 | 0.016853 | 0.35 | 2.44 | 0.06 | 0 | 0
17.96 | 1 | 12 | 9 | 272.5 | 24.01 | 0 | 29.09 | 0.22 | 0.05 | 0 | 26.51 | 0 | 0.02651 | 0 | 32.46 | 0.05 | 0.16 | 0 | 0 | 26.51 | 0 | 0.02651 | 0 | 27.05 | 0.05 | 0.16 | 0 | 0 | 19.39 | 0 | 24.28 | 0.02 | 0.05 | 0 | 19.4 | 0 | 0.0023912 | 0.017009 | 1.18 | 2.46 | 8.3935 | 0.06 | 0 | 0 | 19.4 | 0 | 5.68 | 0.05 | 0 | 19.4 | 0 | 0.0020458 | 0.017354 | 0.29 | 2.46 | 0.06 | 0 | 0
21.02 | 1 | 12 | 10 | 273.5 | 21.13 | 0 | 25.54 | 0.19 | 0.05 | 0 | 23.68 | 0 | 0.02368 | 0 | 28.92 | 0.05 | 0.16 | 0 | 0 | 23.68 | 0 | 0.02368 | 0 | 24.1 | 0.05 | 0.16 | 0 | 0 | 16.51 | 0 | 21.05 | 0.02 | 0.05 | 0 | 16.51 | 0 | 0 | 0.01651 | 0 | 2.06 | 7.0287 | 0.05 | 0 | 0 | 16.51 | 0 | 4.84 | 0.05 | 0 | 16.51 | 0 | 0 | 0.01651 | 0 | 2.06 | 0.05 | 0 | 0
24.98 | 1 | 12 | 11 | 274.5 | 17.17 | 0 | 20.76 | 0.15 | 0.05 | 0 | 19.73 | 0 | 0.01973 | 0 | 23.99 | 0.05 | 0.16 | 0 | 0 | 19.73 | 0 | 0.01973 | 0 | 19.99 | 0.05 | 0.16 | 0 | 0 | 13.2 | 0 | 17.23 | 0.02 | 0.05 | 0 | 13.21 | 0 | 0 | 0.01321 | 0 | 1.46 | 4.9815 | 0.03 | 0 | 0 | 13.21 | 0 | 3.87 | 0.05 | 0 | 13.21 | 0 | 0 | 0.01321 | 0 | 1.46 | 0.03 | 0 | 0
26.96 | 1 | 12 | 12 | 275.5 | 14.42 | 0 | 17.46 | 0.13 | 0.05 | 0 | 17.02 | 0 | 0.01702 | 0 | 20.55 | 0.05 | 0.16 | 0 | 0 | 17.02 | 0 | 0.01702 | 0 | 17.12 | 0.05 | 0.16 | 0 | 0 | 11.31 | 0 | 14.99 | 0.01 | 0.05 | 0 | 11.31 | 0 | 0 | 0.01131 | 0 | 1.18 | 4.0262 | 0.02 | 0 | 0 | 11.31 | 0 | 3.32 | 0.05 | 0 | 11.31 | 0 | 0 | 0.01131 | 0 | 1.18 | 0.02 | 0 | 0
30.02 | 1 | 12 | 13 | 276.5 | 14.47 | 0 | 17.57 | 0.13 | 0.05 | 0 | 16.97 | 0 | 0 | 0.01697 | 0 | 1.74 | 0.14 | 0 | 0 | 16.97 | 0 | 0 | 0.01697 | 0 | 1.74 | 0.14 | 0 | 0 | 11.99 | 0 | 15.81 | 0.01 | 0.05 | 0 | 12 | 0 | 0 | 0.012 | 0 | 1.21 | 4.1285 | 0.02 | 0 | 0 | 12 | 0 | 3.52 | 0.05 | 0 | 12 | 0 | 0 | 0.012 | 0 | 1.21 | 0.02 | 0 | 0
30.92 | 1 | 12 | 14 | 277.5 | 14.71 | 0 | 17.84 | 0.13 | 0.05 | 0 | 16.94 | 0 | 0 | 0.01694 | 0 | 1.72 | 0.14 | 0 | 0 | 16.94 | 0 | 0 | 0.01694 | 0 | 1.72 | 0.14 | 0 | 0 | 12.21 | 0 | 16.06 | 0.01 | 0.05 | 0 | 12.2 | 0 | 0 | 0.0122 | 0 | 1.22 | 4.1626 | 0.02 | 0 | 0 | 12.2 | 0 | 3.57 | 0.05 | 0 | 12.2 | 0 | 0 | 0.0122 | 0 | 1.22 | 0.02 | 0 | 0
32 | 1 | 12 | 15 | 278.5 | 14.64 | 0 | 17.74 | 0.13 | 0.05 | 0 | 16.85 | 0 | 0 | 0.01685 | 0 | 1.7 | 0.14 | 0 | 0 | 16.85 | 0 | 0 | 0.01685 | 0 | 1.7 | 0.14 | 0 | 0 | 12.06 | 0 | 15.89 | 0.01 | 0.05 | 0 | 12.07 | 0 | 0 | 0.01207 | 0 | 1.18 | 4.0262 | 0.02 | 0 | 0 | 12.07 | 0 | 3.54 | 0.05 | 0 | 12.07 | 0 | 0 | 0.01207 | 0 | 1.18 | 0.02 | 0 | 0
32 | 1 | 12 | 16 | 279.5 | 16.65 | 0 | 20.22 | 0.15 | 0.05 | 0 | 18.83 | 0 | 0 | 0.01883 | 0 | 1.88 | 0.15 | 0 | 0 | 18.83 | 0 | 0 | 0.01883 | 0 | 1.88 | 0.15 | 0 | 0 | 14.05 | 0 | 18.22 | 0.02 | 0.05 | 0 | 14.04 | 0 | 0 | 0.01404 | 0 | 1.45 | 4.9474 | 0.02 | 0 | 0 | 14.04 | 0 | 4.12 | 0.05 | 0 | 14.04 | 0 | 0 | 0.01404 | 0 | 1.45 | 0.02 | 0 | 0
30.92 | 1 | 12 | 17 | 280.5 | 15.84 | 0 | 19.16 | 0.14 | 0.05 | 0 | 18.31 | 0 | 0 | 0.01831 | 0 | 1.84 | 0.15 | 0 | 0 | 18.31 | 0 | 0 | 0.01831 | 0 | 1.84 | 0.15 | 0 | 0 | 12.82 | 0 | 16.79 | 0.01 | 0.05 | 0 | 12.82 | 0 | 0 | 0.01282 | 0 | 1.3 | 4.4356 | 0.02 | 0 | 0 | 12.82 | 0 | 3.76 | 0.05 | 0 | 12.82 | 0 | 0 | 0.01282 | 0 | 1.3 | 0.02 | 0 | 0
30.92 | 1 | 12 | 18 | 281.5 | 17.19 | 0 | 20.86 | 0.16 | 0.05 | 0 | 19.53 | 0 | 0 | 0.01953 | 0 | 1.96 | 0.16 | 0 | 0 | 19.53 | 0 | 0 | 0.01953 | 0 | 1.96 | 0.16 | 0 | 0 | 14.33 | 0 | 18.55 | 0.02 | 0.05 | 0 | 14.33 | 0 | 0 | 0.01433 | 0 | 1.5 | 5.118 | 0.03 | 0 | 0 | 14.33 | 0 | 4.2 | 0.05 | 0 | 14.33 | 0 | 0 | 0.01433 | 0 | 1.5 | 0.03 | 0 | 0
30.02 | 1 | 12 | 19 | 282.5 | 16.65 | 0 | 20.15 | 0.15 | 0.05 | 0 | 19.2 | 0 | 0 | 0.0192 | 0 | 1.93 | 0.16 | 0 | 0 | 19.2 | 0 | 0 | 0.0192 | 0 | 1.93 | 0.16 | 0 | 0 | 13.48 | 0 | 17.56 | 0.02 | 0.05 | 0 | 13.49 | 0 | 0 | 0.01349 | 0 | 1.4 | 4.7768 | 0.02 | 0 | 0 | 13.49 | 0 | 3.95 | 0.05 | 0 | 13.49 | 0 | 0 | 0.01349 | 0 | 1.4 | 0.02 | 0 | 0
30.92 | 1 | 12 | 20 | 283.5 | 15.55 | 0 | 18.82 | 0.14 | 0.05 | 0 | 18.01 | 0 | 0 | 0.01801 | 0 | 1.79 | 0.14 | 0 | 0 | 18.01 | 0 | 0 | 0.01801 | 0 | 1.79 | 0.14 | 0 | 0 | 12.54 | 0 | 16.45 | 0.01 | 0.05 | 0 | 12.53 | 0 | 0 | 0.01253 | 0 | 1.23 | 4.1968 | 0.02 | 0 | 0 | 12.53 | 0 | 3.67 | 0.05 | 0 | 12.53 | 0 | 0 | 0.01253 | 0 | 1.23 | 0.02 | 0 | 0
30.92 | 1 | 12 | 21 | 284.5 | 15.56 | 0 | 18.87 | 0.14 | 0.05 | 0 | 17.8 | 0 | 0 | 0.0178 | 0 | 1.8 | 0.15 | 0 | 0 | 17.8 | 0 | 0 | 0.0178 | 0 | 1.8 | 0.15 | 0 | 0 | 12.77 | 0 | 16.73 | 0.01 | 0.05 | 0 | 12.78 | 0 | 0 | 0.01278 | 0 | 1.29 | 4.4015 | 0.02 | 0 | 0 | 12.78 | 0 | 3.75 | 0.05 | 0 | 12.78 | 0 | 0 | 0.01278 | 0 | 1.29 | 0.02 | 0 | 0
30.02 | 1 | 12 | 22 | 285.5 | 16.04 | 0 | 19.44 | 0.14 | 0.05 | 0 | 18.38 | 0 | 0 | 0.01838 | 0 | 1.92 | 0.16 | 0 | 0 | 18.38 | 0 | 0 | 0.01838 | 0 | 1.92 | 0.16 | 0 | 0 | 13.25 | 0 | 17.29 | 0.02 | 0.05 | 0 | 13.23 | 0 | 0 | 0.01323 | 0 | 1.43 | 4.8792 | 0.02 | 0 | 0 | 13.23 | 0 | 3.88 | 0.05 | 0 | 13.23 | 0 | 0 | 0.01323 | 0 | 1.43 | 0.02 | 0 | 0
30.02 | 1 | 12 | 23 | 286.5 | 16.82 | 0 | 20.38 | 0.15 | 0.05 | 0 | 18.68 | 0 | 0 | 0.01868 | 0 | 1.92 | 0.16 | 0 | 0 | 18.68 | 0 | 0 | 0.01868 | 0 | 1.92 | 0.16 | 0 | 0 | 13.88 | 0 | 18.03 | 0.02 | 0.05 | 0 | 13.89 | 0 | 0 | 0.01389 | 0 | 1.57 | 5.3568 | 0.03 | 0 | 0 | 13.89 | 0 | 4.07 | 0.05 | 0 | 13.89 | 0 | 0 | 0.01389 | 0 | 1.57 | 0.03 | 0 | 0
30.02 | 1 | 12 | 24 | 287.5 | 17.22 | 0 | 20.87 | 0.16 | 0.05 | 0 | 18.72 | 0 | 0 | 0.01872 | 0 | 1.92 | 0.16 | 0 | 0 | 18.72 | 0 | 0 | 0.01872 | 0 | 1.92 | 0.16 | 0 | 0 | 14.14 | 0 | 18.33 | 0.02 | 0.05 | 0 | 14.13 | 0 | 0 | 0.01413 | 0 | 1.61 | 5.4933 | 0.03 | 0 | 0 | 14.13 | 0 | 4.14 | 0.05 | 0 | 14.13 | 0 | 0 | 0.01413 | 0 | 1.61 | 0.03 | 0 | 0
28.94 | 1 | 13 | 1 | 288.5 | 17.85 | 0 | 21.63 | 0.16 | 0.05 | 0 | 20.19 | 0 | 0.02019 | 0 | 24.72 | 0.05 | 0.16 | 0 | 0 | 20.19 | 0 | 0.02019 | 0 | 20.6 | 0.05 | 0.16 | 0 | 0 | 14.66 | 0 | 18.94 | 0.02 | 0.05 | 0 | 14.66 | 0 | 0 | 0.01466 | 0 | 1.7 | 5.8004 | 0.03 | 0 | 0 | 14.66 | 0 | 4.3 | 0.05 | 0 | 14.66 | 0 | 0 | 0.01466 | 0 | 1.7 | 0.03 | 0 | 0
30.02 | 1 | 13 | 2 | 289.5 | 17.91 | 0 | 21.69 | 0.16 | 0.05 | 0 | 18.84 | 0 | 0 | 0.01884 | 0 | 1.91 | 0.16 | 0 | 0 | 18.84 | 0 | 0 | 0.01884 | 0 | 1.91 | 0.16 | 0 | 0 | 14.59 | 0 | 18.85 | 0.02 | 0.05 | 0 | 14.59 | 0 | 0 | 0.01459 | 0 | 1.67 | 5.698 | 0.03 | 0 | 0 | 14.59 | 0 | 4.28 | 0.05 | 0 | 14.59 | 0 | 0 | 0.01459 | 0 | 1.67 | 0.03 | 0 | 0
28.04 | 1 | 13 | 3 | 290.5 | 19.55 | 0 | 23.71 | 0.18 | 0.05 | 0 | 21.69 | 0 | 0.02169 | 0 | 26.58 | 0.05 | 0.16 | 0 | 0 | 21.69 | 0 | 0.02169 | 0 | 22.15 | 0.05 | 0.16 | 0 | 0 | 16.2 | 0 | 20.7 | 0.02 | 0.05 | 0 | 16.2 | 0 | 0 | 0.0162 | 0 | 1.83 | 6.244 | 0.03 | 0 | 0 | 16.2 | 0 | 4.75 | 0.05 | 0 | 16.2 | 0 | 0 | 0.0162 | 0 | 1.83 | 0.03 | 0 | 0
23 | 1 | 13 | 4 | 291.5 | 22.02 | 0 | 26.71 | 0.2 | 0.05 | 0 | 24.99 | 0 | 0.02499 | 0 | 31.01 | 0.05 | 0.16 | 0 | 0 | 24.99 | 0 | 0.02499 | 0 | 25.84 | 0.05 | 0.16 | 0 | 0 | 18.28 | 0 | 23.04 | 0.02 | 0.05 | 0 | 18.29 | 0 | 0 | 0.01829 | 0 | 2.21 | 7.5405 | 0.05 | 0 | 0 | 18.29 | 0 | 5.36 | 0.05 | 0 | 18.29 | 0 | 0 | 0.01829 | 0 | 2.21 | 0.05 | 0 | 0
19.94 | 1 | 13 | 5 | 292.5 | 23.17 | 0 | 28.06 | 0.21 | 0.05 | 0 | 26.27 | 0 | 0.02627 | 0 | 32.36 | 0.05 | 0.16 | 0 | 0 | 26.27 | 0 | 0.02627 | 0 | 26.97 | 0.05 | 0.16 | 0 | 0 | 18.92 | 0 | 23.76 | 0.02 | 0.05 | 0 | 18.91 | 0 | 0 | 0.01891 | 0 | 2.41 | 8.2229 | 0.06 | 0 | 0 | 18.91 | 0 | 5.54 | 0.05 | 0 | 18.91 | 0 | 0 | 0.01891 | 0 | 2.41 | 0.06 | 0 | 0
17.96 | 1 | 13 | 6 | 293.5 | 24.07 | 0 | 29.17 | 0.22 | 0.05 | 0 | 26.94 | 0 | 0.02694 | 0 | 33.11 | 0.05 | 0.16 | 0 | 0 | 26.94 | 0 | 0.02694 | 0 | 27.59 | 0.05 | 0.16 | 0 | 0 | 19.58 | 0 | 24.49 | 0.02 | 0.05 | 0 | 19.59 | 0 | 0.0018007 | 0.017789 | 0.86 | 2.49 | 8.4959 | 0.06 | 0 | 0 | 19.59 | 0 | 5.74 | 0.05 | 0 | 19.59 | 0 | 0.0015237 | 0.018066 | 0.21 | 2.49 | 0.06 | 0 | 0
17.06 | 1 | 13 | 7 | 294.5 | 24.14 | 0 | 29.23 | 0.22 | 0.05 | 0 | 26.86 | 0 | 0.02686 | 0 | 32.93 | 0.05 | 0.16 | 0 | 0 | 26.86 | 0 | 0.02686 | 0 | 27.44 | 0.05 | 0.16 | 0 | 0 | 19.49 | 0 | 24.39 | 0.02 | 0.05 | 0 | 19.48 | 0 | 0.002018 | 0.017462 | 0.97 | 2.46 | 8.3935 | 0.06 | 0 | 0 | 19.48 | 0 | 5.71 | 0.05 | 0 | 19.48 | 0 | 0.0017316 | 0.017748 | 0.24 | 2.46 | 0.06 | 0 | 0
15.08 | 1 | 13 | 8 | 295.5 | 24.72 | 0 | 29.96 | 0.22 | 0.05 | 0 | 27.33 | 0 | 0.02733 | 0 | 33.49 | 0.05 | 0.16 | 0 | 0 | 27.33 | 0 | 0.02733 | 0 | 27.91 | 0.05 | 0.16 | 0 | 0 | 20.06 | 0 | 25.02 | 0.02 | 0.05 | 0 | 20.07 | 0 | 0.0051459 | 0.014924 | 2.8 | 2.38 | 8.1206 | 0.06 | 0 | 0 | 20.07 | 0 | 5.88 | 0.05 | 0 | 20.07 | 0 | 0.0045108 | 0.015559 | 0.69 | 2.38 | 0.06 | 0 | 0
15.08 | 1 | 13 | 9 | 296.5 | 25.09 | 0 | 30.39 | 0.23 | 0.05 | 0 | 27.66 | 0 | 0.02766 | 0 | 33.88 | 0.05 | 0.16 | 0 | 0 | 27.66 | 0 | 0.02766 | 0 | 28.23 | 0.05 | 0.16 | 0 | 0 | 20.29 | 0 | 25.28 | 0.02 | 0.05 | 0 | 20.31 | 0 | 0.0054088 | 0.014901 | 2.96 | 2.39 | 8.1547 | 0.06 | 0 | 0 | 20.31 | 0 | 5.95 | 0.05 | 0 | 20.31 | 0 | 0.004752 | 0.015558 | 0.73 | 2.39 | 0.06 | 0 | 0
15.98 | 1 | 13 | 10 | 297.5 | 22.37 | 0 | 27.04 | 0.2 | 0.05 | 0 | 24.96 | 0 | 0.02496 | 0 | 30.51 | 0.05 | 0.16 | 0 | 0 | 24.96 | 0 | 0.02496 | 0 | 25.43 | 0.05 | 0.16 | 0 | 0 | 17.53 | 0 | 22.2 | 0.02 | 0.05 | 0 | 17.52 | 0 | 0 | 0.01752 | 0 | 2.27 | 7.7452 | 0.06 | 0 | 0 | 17.52 | 0 | 5.14 | 0.05 | 0 | 17.52 | 0 | 0 | 0.01752 | 0 | 2.27 | 0.06 | 0 | 0
15.98 | 1 | 13 | 11 | 298.5 | 18.71 | 0 | 22.63 | 0.17 | 0.05 | 0 | 21.28 | 0 | 0.02128 | 0 | 25.93 | 0.05 | 0.16 | 0 | 0 | 21.28 | 0 | 0.02128 | 0 | 21.61 | 0.05 | 0.16 | 0 | 0 | 14.48 | 0 | 18.72 | 0.02 | 0.05 | 0 | 14.49 | 0 | 0 | 0.01449 | 0 | 1.8 | 6.1416 | 0.04 | 0 | 0 | 14.49 | 0 | 4.25 | 0.05 | 0 | 14.49 | 0 | 0 | 0.01449 | 0 | 1.8 | 0.04 | 0 | 0
17.96 | 1 | 13 | 12 | 299.5 | 15.28 | 0 | 18.49 | 0.14 | 0.05 | 0 | 17.91 | 0 | 0.01791 | 0 | 21.66 | 0.05 | 0.16 | 0 | 0 | 17.91 | 0 | 0.01791 | 0 | 18.05 | 0.05 | 0.16 | 0 | 0 | 11.83 | 0 | 15.61 | 0.01 | 0.05 | 0 | 11.83 | 0 | 0 | 0.01183 | 0 | 1.35 | 4.6062 | 0.03 | 0 | 0 | 11.83 | 0 | 3.47 | 0.05 | 0 | 11.83 | 0 | 0 | 0.01183 | 0 | 1.35 | 0.03 | 0 | 0
19.04 | 1 | 13 | 13 | 300.5 | 12.56 | 0 | 15.2 | 0.11 | 0.05 | 0 | 15.23 | 0 | 0.01523 | 0 | 18.29 | 0.05 | 0.16 | 0 | 0 | 15.23 | 0 | 0.01523 | 0 | 15.24 | 0.05 | 0.16 | 0 | 0 | 9.89 | 0 | 13.27 | 0.01 | 0.05 | 0 | 9.89 | 0 | 0 | 0.00989 | 0 | 1.04 | 3.5485 | 0.02 | 0 | 0 | 9.89 | 0 | 2.9 | 0.05 | 0 | 9.89 | 0 | 0 | 0.00989 | 0 | 1.04 | 0.02 | 0 | 0
21.02 | 1 | 13 | 14 | 301.5 | 10.34 | 0 | 12.52 | 0.09 | 0.05 | 0 | 13.1 | 0 | 0.0131 | 0 | 15.63 | 0.05 | 0.16 | 0 | 0 | 13.1 | 0 | 0.0131 | 0 | 13.03 | 0.05 | 0.16 | 0 | 0 | 8.23 | 0 | 11.22 | 0.01 | 0.05 | 0 | 8.23 | 0 | 0 | 0.00823 | 0 | 0.76 | 2.5931 | 0.01 | 0 | 0 | 8.23 | 0 | 2.41 | 0.05 | 0 | 8.23 | 0 | 0 | 0.00823 | 0 | 0.76 | 0.01 | 0 | 0
21.02 | 1 | 13 | 15 | 302.5 | 9.9 | 0 | 12.01 | 0.09 | 0.05 | 0 | 12.71 | 0 | 0.01271 | 0 | 15.14 | 0.05 | 0.16 | 0 | 0 | 12.71 | 0 | 0.01271 | 0 | 12.62 | 0.05 | 0.16 | 0 | 0 | 8.27 | 0 | 11.26 | 0.01 | 0.05 | 0 | 8.26 | 0 | 0 | 0.00826 | 0 | 0.77 | 2.6272 | 0.01 | 0 | 0 | 8.26 | 0 | 2.42 | 0.05 | 0 | 8.26 | 0 | 0 | 0.00826 | 0 | 0.77 | 0.01 | 0 | 0
21.92 | 1 | 13 | 16 | 303.5 | 10.37 | 0 | 12.59 | 0.09 | 0.05 | 0 | 13.12 | 0 | 0.01312 | 0 | 15.66 | 0.05 | 0.16 | 0 | 0 | 13.12 | 0 | 0.01312 | 0 | 13.05 | 0.05 | 0.16 | 0 | 0 | 8.83 | 0 | 11.97 | 0.01 | 0.05 | 0 | 8.83 | 0 | 0 | 0.00883 | 0 | 0.83 | 2.832 | 0.01 | 0 | 0 | 8.83 | 0 | 2.59 | 0.05 | 0 | 8.83 | 0 | 0 | 0.00883 | 0 | 0.83 | 0.01 | 0 | 0
21.02 | 1 | 13 | 17 | 304.5 | 12.55 | 0 | 15.24 | 0.11 | 0.05 | 0 | 15.2 | 0 | 0.0152 | 0 | 18.29 | 0.05 | 0.16 | 0 | 0 | 15.2 | 0 | 0.0152 | 0 | 15.25 | 0.05 | 0.16 | 0 | 0 | 10.86 | 0 | 14.45 | 0.01 | 0.05 | 0 | 10.86 | 0 | 0 | 0.01086 | 0 | 1.14 | 3.8897 | 0.02 | 0 | 0 | 10.86 | 0 | 3.18 | 0.05 | 0 | 10.86 | 0 | 0 | 0.01086 | 0 | 1.14 | 0.02 | 0 | 0
19.94 | 1 | 13 | 18 | 305.5 | 14.87 | 0 | 18.05 | 0.13 | 0.05 | 0 | 17.47 | 0 | 0.01747 | 0 | 21.14 | 0.05 | 0.16 | 0 | 0 | 17.47 | 0 | 0.01747 | 0 | 17.62 | 0.05 | 0.16 | 0 | 0 | 12.75 | 0 | 16.7 | 0.01 | 0.05 | 0 | 12.75 | 0 | 0 | 0.01275 | 0 | 1.44 | 4.9133 | 0.03 | 0 | 0 | 12.75 | 0 | 3.74 | 0.05 | 0 | 12.75 | 0 | 0 | 0.01275 | 0 | 1.44 | 0.03 | 0 | 0
19.94 | 1 | 13 | 19 | 306.5 | 16.16 | 0 | 19.58 | 0.15 | 0.05 | 0 | 18.73 | 0 | 0.01873 | 0 | 22.74 | 0.05 | 0.16 | 0 | 0 | 18.73 | 0 | 0.01873 | 0 | 18.95 | 0.05 | 0.16 | 0 | 0 | 13.53 | 0 | 17.62 | 0.02 | 0.05 | 0 | 13.51 | 0 | 0 | 0.01351 | 0 | 1.54 | 5.2545 | 0.03 | 0 | 0 | 13.51 | 0 | 3.96 | 0.05 | 0 | 13.51 | 0 | 0 | 0.01351 | 0 | 1.54 | 0.03 | 0 | 0
19.04 | 1 | 13 | 20 | 307.5 | 17.63 | 0 | 21.37 | 0.16 | 0.05 | 0 | 20.15 | 0 | 0.02015 | 0 | 24.52 | 0.05 | 0.16 | 0 | 0 | 20.15 | 0 | 0.02015 | 0 | 20.43 | 0.05 | 0.16 | 0 | 0 | 14.69 | 0 | 18.96 | 0.02 | 0.05 | 0 | 14.69 | 0 | 0 | 0.01469 | 0 | 1.75 | 5.971 | 0.04 | 0 | 0 | 14.69 | 0 | 4.31 | 0.05 | 0 | 14.69 | 0 | 0 | 0.01469 | 0 | 1.75 | 0.04 | 0 | 0
19.04 | 1 | 13 | 21 | 308.5 | 19.06 | 0 | 23.09 | 0.17 | 0.05 | 0 | 21.55 | 0 | 0.02155 | 0 | 26.26 | 0.05 | 0.16 | 0 | 0 | 21.55 | 0 | 0.02155 | 0 | 21.88 | 0.05 | 0.16 | 0 | 0 | 15.78 | 0 | 20.21 | 0.02 | 0.05 | 0 | 15.78 | 0 | 0 | 0.01578 | 0 | 1.91 | 6.5169 | 0.04 | 0 | 0 | 15.78 | 0 | 4.62 | 0.05 | 0 | 15.78 | 0 | 0 | 0.01578 | 0 | 1.91 | 0.04 | 0 | 0
19.94 | 1 | 13 | 22 | 309.5 | 20.35 | 0 | 24.66 | 0.18 | 0.05 | 0 | 22.83 | 0 | 0.02283 | 0 | 27.86 | 0.05 | 0.16 | 0 | 0 | 22.83 | 0 | 0.02283 | 0 | 23.21 | 0.05 | 0.16 | 0 | 0 | 16.75 | 0 | 21.31 | 0.02 | 0.05 | 0 | 16.76 | 0 | 0 | 0.01676 | 0 | 2.05 | 6.9946 | 0.04 | 0 | 0 | 16.76 | 0 | 4.91 | 0.05 | 0 | 16.76 | 0 | 0 | 0.01676 | 0 | 2.05 | 0.04 | 0 | 0
19.94 | 1 | 13 | 23 | 310.5 | 20.92 | 0 | 25.34 | 0.19 | 0.05 | 0 | 23.37 | 0 | 0.02337 | 0 | 28.54 | 0.05 | 0.16 | 0 | 0 | 23.37 | 0 | 0.02337 | 0 | 23.78 | 0.05 | 0.16 | 0 | 0 | 17.05 | 0 | 21.66 | 0.02 | 0.05 | 0 | 17.05 | 0 | 0 | 0.01705 | 0 | 2.1 | 7.1652 | 0.05 | 0 | 0 | 17.05 | 0 | 5 | 0.05 | 0 | 17.05 | 0 | 0 | 0.01705 | 0 | 2.1 | 0.05 | 0 | 0
21.92 | 1 | 13 | 24 | 311.5 | 21.62 | 0 | 26.2 | 0.2 | 0.05 | 0 | 24.04 | 0 | 0.02404 | 0 | 29.37 | 0.05 | 0.16 | 0 | 0 | 24.04 | 0 | 0.02404 | 0 | 24.48 | 0.05 | 0.16 | 0 | 0 | 17.64 | 0 | 22.33 | 0.02 | 0.05 | 0 | 17.64 | 0 | 0 | 0.01764 | 0 | 2.12 | 7.2334 | 0.05 | 0 | 0 | 17.64 | 0 | 5.17 | 0.05 | 0 | 17.64 | 0 | 0 | 0.01764 | 0 | 2.12 | 0.05 | 0 | 0
24.08 | 1 | 14 | 1 | 312.5 | 21.72 | 0 | 26.31 | 0.2 | 0.05 | 0 | 24.14 | 0 | 0.02414 | 0 | 29.49 | 0.05 | 0.16 | 0 | 0 | 24.14 | 0 | 0.02414 | 0 | 24.58 | 0.05 | 0.16 | 0 | 0 | 17.6 | 0 | 22.27 | 0.02 | 0.05 | 0 | 17.61 | 0 | 0 | 0.01761 | 0 | 2.06 | 7.0287 | 0.04 | 0 | 0 | 17.61 | 0 | 5.16 | 0.05 | 0 | 17.61 | 0 | 0 | 0.01761 | 0 | 2.06 | 0.04 | 0 | 0
24.08 | 1 | 14 | 2 | 313.5 | 21.2 | 0 | 25.67 | 0.19 | 0.05 | 0 | 23.6 | 0 | 0.0236 | 0 | 28.82 | 0.05 | 0.16 | 0 | 0 | 23.6 | 0 | 0.0236 | 0 | 24.02 | 0.05 | 0.16 | 0 | 0 | 17.08 | 0 | 21.69 | 0.02 | 0.05 | 0 | 17.09 | 0 | 0 | 0.01709 | 0 | 2.01 | 6.8581 | 0.04 | 0 | 0 | 17.09 | 0 | 5.01 | 0.05 | 0 | 17.09 | 0 | 0 | 0.01709 | 0 | 2.01 | 0.04 | 0 | 0
26.96 | 1 | 14 | 3 | 314.5 | 19.99 | 0 | 24.2 | 0.18 | 0.05 | 0 | 22.4 | 0 | 0.0224 | 0 | 27.31 | 0.05 | 0.16 | 0 | 0 | 22.4 | 0 | 0.0224 | 0 | 22.76 | 0.05 | 0.16 | 0 | 0 | 16.04 | 0 | 20.51 | 0.02 | 0.05 | 0 | 16.02 | 0 | 0 | 0.01602 | 0 | 1.81 | 6.1757 | 0.03 | 0 | 0 | 16.02 | 0 | 4.7 | 0.05 | 0 | 16.02 | 0 | 0 | 0.01602 | 0 | 1.81 | 0.03 | 0 | 0
30.02 | 1 | 14 | 4 | 315.5 | 20.28 | 0 | 24.59 | 0.18 | 0.05 | 0 | 19.87 | 0 | 0 | 0.01987 | 0 | 1.94 | 0.16 | 0 | 0 | 19.87 | 0 | 0 | 0.01987 | 0 | 1.94 | 0.16 | 0 | 0 | 16.56 | 0 | 21.1 | 0.02 | 0.05 | 0 | 16.56 | 0 | 0 | 0.01656 | 0 | 1.91 | 6.5169 | 0.04 | 0 | 0 | 16.56 | 0 | 4.85 | 0.05 | 0 | 16.56 | 0 | 0 | 0.01656 | 0 | 1.91 | 0.04 | 0 | 0
32 | 1 | 14 | 5 | 316.5 | 19.35 | 0 | 23.42 | 0.17 | 0.05 | 0 | 19.4 | 0 | 0 | 0.0194 | 0 | 1.94 | 0.16 | 0 | 0 | 19.4 | 0 | 0 | 0.0194 | 0 | 1.94 | 0.16 | 0 | 0 | 15.59 | 0 | 20 | 0.02 | 0.05 | 0 | 15.57 | 0 | 0 | 0.01557 | 0 | 1.76 | 6.0051 | 0.03 | 0 | 0 | 15.57 | 0 | 4.56 | 0.05 | 0 | 15.57 | 0 | 0 | 0.01557 | 0 | 1.76 | 0.03 | 0 | 0
33.08 | 1 | 14 | 6 | 317.5 | 19.18 | 0 | 23.24 | 0.17 | 0.05 | 0 | 18.69 | 0 | 0 | 0.01869 | 0 | 1.9 | 0.16 | 0 | 0 | 18.69 | 0 | 0 | 0.01869 | 0 | 1.9 | 0.16 | 0 | 0 | 15.61 | 0 | 20.02 | 0.02 | 0.05 | 0 | 15.61 | 0 | 0 | 0.01561 | 0 | 1.83 | 6.244 | 0.03 | 0 | 0 | 15.61 | 0 | 4.58 | 0.05 | 0 | 15.61 | 0 | 0 | 0.01561 | 0 | 1.83 | 0.03 | 0 | 0
33.98 | 1 | 14 | 7 | 318.5 | 19.78 | 0 | 23.98 | 0.18 | 0.05 | 0 | 19.16 | 0 | 0 | 0.01916 | 0 | 1.92 | 0.16 | 0 | 0 | 19.16 | 0 | 0 | 0.01916 | 0 | 1.92 | 0.16 | 0 | 0 | 16.23 | 0 | 20.72 | 0.02 | 0.05 | 0 | 16.23 | 0 | 0 | 0.01623 | 0 | 1.88 | 6.4146 | 0.04 | 0 | 0 | 16.23 | 0 | 4.76 | 0.05 | 0 | 16.23 | 0 | 0 | 0.01623 | 0 | 1.88 | 0.04 | 0 | 0
28.94 | 1 | 14 | 8 | 319.5 | 21.84 | 0 | 26.5 | 0.2 | 0.05 | 0 | 24.32 | 0 | 0.02432 | 0 | 30.62 | 0.05 | 0.16 | 0 | 0 | 24.32 | 0 | 0.02432 | 0 | 25.52 | 0.05 | 0.16 | 0 | 0 | 18.14 | 0 | 22.89 | 0.02 | 0.05 | 0 | 18.14 | 0 | 0 | 0.01814 | 0 | 2.2 | 7.5064 | 0.05 | 0 | 0 | 18.14 | 0 | 5.32 | 0.05 | 0 | 18.14 | 0 | 0 | 0.01814 | 0 | 2.2 | 0.05 | 0 | 0
23 | 1 | 14 | 9 | 320.5 | 23.16 | 0 | 28.06 | 0.21 | 0.05 | 0 | 27.13 | 0 | 0.02713 | 0 | 34.24 | 0.05 | 0.16 | 0 | 0 | 27.13 | 0 | 0.02713 | 0 | 28.54 | 0.05 | 0.16 | 0 | 0 | 19.02 | 0 | 23.86 | 0.02 | 0.05 | 0 | 19 | 0 | 0 | 0.019 | 0 | 2.41 | 8.2229 | 0.06 | 0 | 0 | 19 | 0 | 5.57 | 0.05 | 0 | 19 | 0 | 0 | 0.019 | 0 | 2.41 | 0.06 | 0 | 0
21.02 | 1 | 14 | 10 | 321.5 | 22.2 | 0 | 26.86 | 0.2 | 0.05 | 0 | 26.09 | 0 | 0.02609 | 0 | 32.4 | 0.05 | 0.16 | 0 | 0 | 26.09 | 0 | 0.02609 | 0 | 27 | 0.05 | 0.16 | 0 | 0 | 17.79 | 0 | 22.49 | 0.02 | 0.05 | 0 | 17.79 | 0 | 0 | 0.01779 | 0 | 2.25 | 7.677 | 0.05 | 0 | 0 | 17.79 | 0 | 5.21 | 0.05 | 0 | 17.79 | 0 | 0 | 0.01779 | 0 | 2.25 | 0.05 | 0 | 0
21.02 | 1 | 14 | 11 | 322.5 | 22.35 | 0 | 27.09 | 0.2 | 0.05 | 0 | 25.72 | 0 | 0.02572 | 0 | 31.65 | 0.05 | 0.16 | 0 | 0 | 25.72 | 0 | 0.02572 | 0 | 26.38 | 0.05 | 0.16 | 0 | 0 | 18.17 | 0 | 22.91 | 0.02 | 0.05 | 0 | 18.17 | 0 | 0 | 0.01817 | 0 | 2.27 | 7.7452 | 0.05 | 0 | 0 | 18.17 | 0 | 5.32 | 0.05 | 0 | 18.17 | 0 | 0 | 0.01817 | 0 | 2.27 | 0.05 | 0 | 0
23 | 1 | 14 | 12 | 323.5 | 17.99 | 0 | 21.71 | 0.16 | 0.05 | 0 | 21.13 | 0 | 0.02113 | 0 | 25.74 | 0.05 | 0.16 | 0 | 0 | 21.13 | 0 | 0.02113 | 0 | 21.45 | 0.05 | 0.16 | 0 | 0 | 13.77 | 0 | 17.89 | 0.02 | 0.05 | 0 | 13.76 | 0 | 0 | 0.01376 | 0 | 1.53 | 5.2204 | 0.03 | 0 | 0 | 13.77 | 0 | 4.03 | 0.05 | 0 | 13.76 | 0 | 0 | 0.01376 | 0 | 1.53 | 0.03 | 0 | 0
24.08 | 1 | 14 | 13 | 324.5 | 14.85 | 0 | 17.97 | 0.13 | 0.05 | 0 | 17.74 | 0 | 0.01774 | 0 | 21.51 | 0.05 | 0.16 | 0 | 0 | 17.74 | 0 | 0.01774 | 0 | 17.92 | 0.05 | 0.16 | 0 | 0 | 11.54 | 0 | 15.27 | 0.01 | 0.05 | 0 | 11.55 | 0 | 0 | 0.01155 | 0 | 1.2 | 4.0944 | 0.02 | 0 | 0 | 11.55 | 0 | 3.39 | 0.05 | 0 | 11.55 | 0 | 0 | 0.01155 | 0 | 1.2 | 0.02 | 0 | 0
24.08 | 1 | 14 | 14 | 325.5 | 13.29 | 0 | 16.11 | 0.12 | 0.05 | 0 | 16.11 | 0 | 0.01611 | 0 | 19.39 | 0.05 | 0.16 | 0 | 0 | 16.11 | 0 | 0.01611 | 0 | 16.15 | 0.05 | 0.16 | 0 | 0 | 10.69 | 0 | 14.25 | 0.01 | 0.05 | 0 | 10.68 | 0 | 0 | 0.01068 | 0 | 1.05 | 3.5826 | 0.02 | 0 | 0 | 10.68 | 0 | 3.13 | 0.05 | 0 | 10.68 | 0 | 0 | 0.01068 | 0 | 1.05 | 0.02 | 0 | 0
24.08 | 1 | 14 | 15 | 326.5 | 12.1 | 0 | 14.66 | 0.11 | 0.05 | 0 | 14.92 | 0 | 0.01492 | 0 | 17.9 | 0.05 | 0.16 | 0 | 0 | 14.92 | 0 | 0.01492 | 0 | 14.91 | 0.05 | 0.16 | 0 | 0 | 9.84 | 0 | 13.21 | 0.01 | 0.05 | 0 | 9.83 | 0 | 0 | 0.00983 | 0 | 0.94 | 3.2073 | 0.02 | 0 | 0 | 9.83 | 0 | 2.88 | 0.05 | 0 | 9.83 | 0 | 0 | 0.00983 | 0 | 0.94 | 0.02 | 0 | 0
24.08 | 1 | 14 | 16 | 327.5 | 12.51 | 0 | 15.18 | 0.11 | 0.05 | 0 | 15.25 | 0 | 0.01525 | 0 | 18.34 | 0.05 | 0.16 | 0 | 0 | 15.25 | 0 | 0.01525 | 0 | 15.28 | 0.05 | 0.16 | 0 | 0 | 10.48 | 0 | 13.99 | 0.01 | 0.05 | 0 | 10.49 | 0 | 0 | 0.01049 | 0 | 1.04 | 3.5485 | 0.02 | 0 | 0 | 10.49 | 0 | 3.07 | 0.05 | 0 | 10.49 | 0 | 0 | 0.01049 | 0 | 1.04 | 0.02 | 0 | 0
21.02 | 1 | 14 | 17 | 328.5 | 15 | 0 | 18.22 | 0.14 | 0.05 | 0 | 17.64 | 0 | 0.01764 | 0 | 21.33 | 0.05 | 0.16 | 0 | 0 | 17.64 | 0 | 0.01764 | 0 | 17.77 | 0.05 | 0.16 | 0 | 0 | 12.91 | 0 | 16.9 | 0.01 | 0.05 | 0 | 12.92 | 0 | 0 | 0.01292 | 0 | 1.45 | 4.9474 | 0.03 | 0 | 0 | 12.92 | 0 | 3.79 | 0.05 | 0 | 12.92 | 0 | 0 | 0.01292 | 0 | 1.45 | 0.03 | 0 | 0
19.04 | 1 | 14 | 18 | 329.5 | 17.33 | 0 | 21.02 | 0.16 | 0.05 | 0 | 19.97 | 0 | 0.01997 | 0 | 24.25 | 0.05 | 0.16 | 0 | 0 | 19.97 | 0 | 0.01997 | 0 | 20.21 | 0.05 | 0.16 | 0 | 0 | 14.67 | 0 | 18.94 | 0.02 | 0.05 | 0 | 14.66 | 0 | 0 | 0.01466 | 0 | 1.76 | 6.0051 | 0.04 | 0 | 0 | 14.66 | 0 | 4.3 | 0.05 | 0 | 14.66 | 0 | 0 | 0.01466 | 0 | 1.76 | 0.04 | 0 | 0
17.96 | 1 | 14 | 19 | 330.5 | 18.5 | 0 | 22.41 | 0.17 | 0.05 | 0 | 21.09 | 0 | 0.02109 | 0 | 25.69 | 0.05 | 0.16 | 0 | 0 | 21.09 | 0 | 0.02109 | 0 | 21.41 | 0.05 | 0.16 | 0 | 0 | 15.33 | 0 | 19.7 | 0.02 | 0.05 | 0 | 15.32 | 0 | 0 | 0.01532 | 0 | 1.9 | 6.4828 | 0.04 | 0 | 0 | 15.32 | 0 | 4.49 | 0.05 | 0 | 15.32 | 0 | 0 | 0.01532 | 0 | 1.9 | 0.04 | 0 | 0
17.96 | 1 | 14 | 20 | 331.5 | 19.35 | 0 | 23.44 | 0.17 | 0.05 | 0 | 21.87 | 0 | 0.02187 | 0 | 26.68 | 0.05 | 0.16 | 0 | 0 | 21.87 | 0 | 0.02187 | 0 | 22.23 | 0.05 | 0.16 | 0 | 0 | 15.92 | 0 | 20.37 | 0.02 | 0.05 | 0 | 15.91 | 0 | 0 | 0.01591 | 0 | 2 | 6.824 | 0.05 | 0 | 0 | 15.91 | 0 | 4.66 | 0.05 | 0 | 15.91 | 0 | 0 | 0.01591 | 0 | 2 | 0.05 | 0 | 0
17.06 | 1 | 14 | 21 | 332.5 | 20.49 | 0 | 24.83 | 0.19 | 0.05 | 0 | 22.98 | 0 | 0.02298 | 0 | 28.04 | 0.05 | 0.16 | 0 | 0 | 22.98 | 0 | 0.02298 | 0 | 23.37 | 0.05 | 0.16 | 0 | 0 | 16.86 | 0 | 21.45 | 0.02 | 0.05 | 0 | 16.86 | 0 | 0 | 0.01686 | 0 | 2.16 | 7.3699 | 0.05 | 0 | 0 | 16.86 | 0 | 4.94 | 0.05 | 0 | 16.86 | 0 | 0 | 0.01686 | 0 | 2.16 | 0.05 | 0 | 0
15.08 | 1 | 14 | 22 | 333.5 | 21.87 | 0 | 26.51 | 0.2 | 0.05 | 0 | 24.34 | 0 | 0.02434 | 0 | 29.74 | 0.05 | 0.16 | 0 | 0 | 24.34 | 0 | 0.02434 | 0 | 24.78 | 0.05 | 0.16 | 0 | 0 | 17.98 | 0 | 22.7 | 0.02 | 0.05 | 0 | 17.98 | 0 | 0 | 0.01798 | 0 | 2.4 | 8.1888 | 0.06 | 0 | 0 | 17.99 | 0 | 5.27 | 0.05 | 0 | 17.98 | 0 | 0 | 0.01798 | 0 | 2.4 | 0.06 | 0 | 0
14 | 1 | 14 | 23 | 334.5 | 23.07 | 0 | 27.95 | 0.21 | 0.05 | 0 | 25.52 | 0 | 0.02552 | 0 | 31.22 | 0.05 | 0.16 | 0 | 0 | 25.52 | 0 | 0.02552 | 0 | 26.01 | 0.05 | 0.16 | 0 | 0 | 18.9 | 0 | 23.73 | 0.02 | 0.05 | 0 | 18.89 | 0 | 0.0035102 | 0.01538 | 1.83 | 2.35 | 8.0182 | 0.06 | 0 | 0 | 18.89 | 0 | 5.54 | 0.05 | 0 | 18.89 | 0 | 0.0030359 | 0.015854 | 0.45 | 2.35 | 0.06 | 0 | 0
14 | 1 | 14 | 24 | 335.5 | 24.04 | 0 | 29.12 | 0.22 | 0.05 | 0 | 26.46 | 0 | 0.02646 | 0 | 32.4 | 0.05 | 0.16 | 0 | 0 | 26.46 | 0 | 0.02646 | 0 | 27 | 0.05 | 0.16 | 0 | 0 | 19.63 | 0 | 24.55 | 0.02 | 0.05 | 0 | 19.62 | 0 | 0.0047059 | 0.014914 | 2.53 | 2.35 | 8.0182 | 0.06 | 0 | 0 | 19.62 | 0 | 5.75 | 0.05 | 0 | 19.62 | 0 | 0.0040958 | 0.015524 | 0.62 | 2.35 | 0.06 | 0 | 0
12.92 | 1 | 15 | 1 | 336.5 | 24.85 | 0 | 30.1 | 0.22 | 0.05 | 0 | 27.25 | 0 | 0.02725 | 0 | 33.39 | 0.05 | 0.16 | 0 | 0 | 27.25 | 0 | 0.02725 | 0 | 27.83 | 0.05 | 0.16 | 0 | 0 | 20.25 | 0 | 25.23 | 0.02 | 0.05 | 0 | 20.24 | 0 | 0.0071306 | 0.013109 | 4.25 | 2.29 | 7.8135 | 0.06 | 0 | 0 | 20.24 | 0 | 5.93 | 0.05 | 0 | 20.24 | 0 | 0.0063629 | 0.013877 | 1.05 | 2.29 | 0.06 | 0 | 0
12.92 | 1 | 15 | 2 | 337.5 | 25.38 | 0 | 30.74 | 0.23 | 0.05 | 0 | 27.77 | 0 | 0.02777 | 0 | 34.03 | 0.05 | 0.16 | 0 | 0 | 27.77 | 0 | 0.02777 | 0 | 28.36 | 0.05 | 0.16 | 0 | 0 | 20.62 | 0 | 25.64 | 0.02 | 0.05 | 0 | 20.61 | 0 | 0.007741 | 0.012869 | 4.7 | 2.29 | 7.8135 | 0.06 | 0 | 0 | 20.61 | 0 | 6.04 | 0.05 | 0 | 20.61 | 0 | 0.0069297 | 0.01368 | 1.16 | 2.29 | 0.06 | 0 | 0
12.02 | 1 | 15 | 3 | 338.5 | 26.02 | 0 | 31.53 | 0.24 | 0.05 | 0 | 28.4 | 0 | 0.0284 | 0 | 34.81 | 0.05 | 0.16 | 0 | 0 | 28.4 | 0 | 0.0284 | 0 | 29.01 | 0.05 | 0.16 | 0 | 0 | 21.14 | 0 | 26.22 | 0.02 | 0.05 | 0 | 21.16 | 0 | 0.0091953 | 0.011965 | 5.9 | 2.25 | 7.677 | 0.06 | 0 | 0 | 21.16 | 0 | 6.2 | 0.05 | 0 | 21.16 | 0 | 0.0082924 | 0.012868 | 1.45 | 2.25 | 0.06 | 0 | 0
12.02 | 1 | 15 | 4 | 339.5 | 26.41 | 0 | 31.99 | 0.24 | 0.05 | 0 | 28.79 | 0 | 0.02879 | 0 | 35.29 | 0.05 | 0.16 | 0 | 0 | 28.79 | 0 | 0.02879 | 0 | 29.41 | 0.05 | 0.16 | 0 | 0 | 21.43 | 0 | 26.53 | 0.02 | 0.05 | 0 | 21.43 | 0 | 0.0095916 | 0.011838 | 6.22 | 2.25 | 7.677 | 0.06 | 0 | 0 | 21.43 | 0 | 6.28 | 0.05 | 0 | 21.43 | 0 | 0.008674 | 0.012756 | 1.53 | 2.25 | 0.06 | 0 | 0
10.94 | 1 | 15 | 5 | 340.5 | 26.95 | 0 | 32.66 | 0.24 | 0.05 | 0 | 29.32 | 0 | 0.02932 | 0 | 35.96 | 0.05 | 0.16 | 0 | 0 | 29.32 | 0 | 0.02932 | 0 | 29.97 | 0.05 | 0.16 | 0 | 0 | 21.9 | 0 | 27.05 | 0.03 | 0.05 | 0 | 21.9 | 0 | 0.010916 | 0.010984 | 7.46 | 2.2 | 7.5064 | 0.06 | 0 | 0 | 21.9 | 0 | 6.42 | 0.05 | 0 | 21.9 | 0 | 0.0099743 | 0.011926 | 1.84 | 2.2 | 0.06 | 0 | 0
10.94 | 1 | 15 | 6 | 341.5 | 27.62 | 0 | 33.46 | 0.25 | 0.05 | 0 | 29.98 | 0 | 0.02998 | 0 | 36.79 | 0.05 | 0.16 | 0 | 0 | 29.98 | 0 | 0.02998 | 0 | 30.66 | 0.05 | 0.16 | 0 | 0 | 22.47 | 0 | 27.67 | 0.03 | 0.05 | 0 | 22.46 | 0 | 0.011671 | 0.010789 | 8.12 | 2.2 | 7.5064 | 0.06 | 0 | 0 | 22.46 | 0 | 6.58 | 0.05 | 0 | 22.46 | 0 | 0.010695 | 0.011765 | 2 | 2.2 | 0.06 | 0 | 0
10.94 | 1 | 15 | 7 | 342.5 | 27.97 | 0 | 33.88 | 0.25 | 0.05 | 0 | 30.34 | 0 | 0.03034 | 0 | 37.23 | 0.05 | 0.16 | 0 | 0 | 30.34 | 0 | 0.03034 | 0 | 31.03 | 0.05 | 0.16 | 0 | 0 | 22.71 | 0 | 27.92 | 0.03 | 0.05 | 0 | 22.69 | 0 | 0.011976 | 0.010714 | 8.39 | 2.2 | 7.5064 | 0.06 | 0 | 0 | 22.69 | 0 | 6.65 | 0.05 | 0 | 22.69 | 0 | 0.011 | 0.01169 | 2.07 | 2.2 | 0.06 | 0 | 0
12.92 | 1 | 15 | 8 | 343.5 | 26.92 | 0 | 32.59 | 0.24 | 0.05 | 0 | 29.3 | 0 | 0.0293 | 0 | 35.94 | 0.05 | 0.16 | 0 | 0 | 29.3 | 0 | 0.0293 | 0 | 29.95 | 0.05 | 0.16 | 0 | 0 | 21.59 | 0 | 26.71 | 0.03 | 0.05 | 0 | 21.6 | 0 | 0.0093733 | 0.012227 | 5.99 | 2.29 | 7.8135 | 0.06 | 0 | 0 | 21.6 | 0 | 6.33 | 0.05 | 0 | 21.6 | 0 | 0.0084447 | 0.013155 | 1.47 | 2.29 | 0.06 | 0 | 0
14 | 1 | 15 | 9 | 344.5 | 26.7 | 0 | 32.36 | 0.24 | 0.05 | 0 | 29.05 | 0 | 0.02905 | 0 | 35.63 | 0.05 | 0.16 | 0 | 0 | 29.05 | 0 | 0.02905 | 0 | 29.69 | 0.05 | 0.16 | 0 | 0 | 21.62 | 0 | 26.73 | 0.03 | 0.05 | 0 | 21.63 | 0 | 0.0088355 | 0.012795 | 5.49 | 2.33 | 7.95 | 0.06 | 0 | 0 | 21.63 | 0 | 6.34 | 0.05 | 0 | 21.63 | 0 | 0.0079349 | 0.013695 | 1.35 | 2.33 | 0.06 | 0 | 0
15.98 | 1 | 15 | 10 | 345.5 | 24.19 | 0 | 29.26 | 0.22 | 0.05 | 0 | 26.61 | 0 | 0.02661 | 0 | 32.55 | 0.05 | 0.16 | 0 | 0 | 26.61 | 0 | 0.02661 | 0 | 27.13 | 0.05 | 0.16 | 0 | 0 | 19.16 | 0 | 24.02 | 0.02 | 0.05 | 0 | 19.17 | 0 | 0.002924 | 0.016246 | 1.48 | 2.41 | 8.2229 | 0.06 | 0 | 0 | 19.17 | 0 | 5.62 | 0.05 | 0 | 19.17 | 0 | 0.0024914 | 0.016679 | 0.36 | 2.41 | 0.06 | 0 | 0
17.96 | 1 | 15 | 11 | 346.5 | 23.42 | 0 | 28.39 | 0.21 | 0.05 | 0 | 25.77 | 0 | 0.02577 | 0 | 31.52 | 0.05 | 0.16 | 0 | 0 | 25.77 | 0 | 0.02577 | 0 | 26.27 | 0.05 | 0.16 | 0 | 0 | 18.97 | 0 | 23.81 | 0.02 | 0.05 | 0 | 18.98 | 0 | 0.00028605 | 0.018694 | 0.13 | 2.49 | 8.4959 | 0.06 | 0 | 0 | 18.98 | 0 | 5.56 | 0.05 | 0 | 18.98 | 0 | 0.00022595 | 0.018754 | 0.03 | 2.49 | 0.06 | 0 | 0
19.94 | 1 | 15 | 12 | 347.5 | 21.41 | 0 | 25.91 | 0.19 | 0.05 | 0 | 23.84 | 0 | 0.02384 | 0 | 29.07 | 0.05 | 0.16 | 0 | 0 | 23.84 | 0 | 0.02384 | 0 | 24.22 | 0.05 | 0.16 | 0 | 0 | 17.12 | 0 | 21.74 | 0.02 | 0.05 | 0 | 17.11 | 0 | 0 | 0.01711 | 0 | 2.16 | 7.3699 | 0.05 | 0 | 0 | 17.11 | 0 | 5.01 | 0.05 | 0 | 17.11 | 0 | 0 | 0.01711 | 0 | 2.16 | 0.05 | 0 | 0
21.92 | 1 | 15 | 13 | 348.5 | 21.37 | 0 | 25.91 | 0.19 | 0.05 | 0 | 23.75 | 0 | 0.02375 | 0 | 28.98 | 0.05 | 0.16 | 0 | 0 | 23.75 | 0 | 0.02375 | 0 | 24.15 | 0.05 | 0.16 | 0 | 0 | 17.5 | 0 | 22.17 | 0.02 | 0.05 | 0 | 17.51 | 0 | 0 | 0.01751 | 0 | 2.15 | 7.3358 | 0.05 | 0 | 0 | 17.51 | 0 | 5.13 | 0.05 | 0 | 17.51 | 0 | 0 | 0.01751 | 0 | 2.15 | 0.05 | 0 | 0
24.08 | 1 | 15 | 14 | 349.5 | 20.55 | 0 | 24.89 | 0.19 | 0.05 | 0 | 22.99 | 0 | 0.02299 | 0 | 28.01 | 0.05 | 0.16 | 0 | 0 | 22.99 | 0 | 0.02299 | 0 | 23.34 | 0.05 | 0.16 | 0 | 0 | 16.68 | 0 | 21.23 | 0.02 | 0.05 | 0 | 16.67 | 0 | 0 | 0.01667 | 0 | 1.95 | 6.6534 | 0.04 | 0 | 0 | 16.67 | 0 | 4.89 | 0.05 | 0 | 16.67 | 0 | 0 | 0.01667 | 0 | 1.95 | 0.04 | 0 | 0
26.06 | 1 | 15 | 15 | 350.5 | 17.11 | 0 | 20.68 | 0.15 | 0.05 | 0 | 19.62 | 0 | 0.01962 | 0 | 23.82 | 0.05 | 0.16 | 0 | 0 | 19.62 | 0 | 0.01962 | 0 | 19.85 | 0.05 | 0.16 | 0 | 0 | 13.41 | 0 | 17.48 | 0.02 | 0.05 | 0 | 13.4 | 0 | 0 | 0.0134 | 0 | 1.41 | 4.8109 | 0.02 | 0 | 0 | 13.4 | 0 | 3.93 | 0.05 | 0 | 13.4 | 0 | 0 | 0.0134 | 0 | 1.41 | 0.02 | 0 | 0
28.04 | 1 | 15 | 16 | 351.5 | 15.24 | 0 | 18.47 | 0.14 | 0.05 | 0 | 17.71 | 0 | 0.01771 | 0 | 21.44 | 0.05 | 0.16 | 0 | 0 | 17.71 | 0 | 0.01771 | 0 | 17.87 | 0.05 | 0.16 | 0 | 0 | 12.28 | 0 | 16.14 | 0.01 | 0.05 | 0 | 12.27 | 0 | 0 | 0.01227 | 0 | 1.2 | 4.0944 | 0.02 | 0 | 0 | 12.27 | 0 | 3.6 | 0.05 | 0 | 12.27 | 0 | 0 | 0.01227 | 0 | 1.2 | 0.02 | 0 | 0
26.96 | 1 | 15 | 17 | 352.5 | 15.43 | 0 | 18.72 | 0.14 | 0.05 | 0 | 17.89 | 0 | 0.01789 | 0 | 21.62 | 0.05 | 0.16 | 0 | 0 | 17.89 | 0 | 0.01789 | 0 | 18.02 | 0.05 | 0.16 | 0 | 0 | 12.87 | 0 | 16.84 | 0.01 | 0.05 | 0 | 12.86 | 0 | 0 | 0.01286 | 0 | 1.31 | 4.4697 | 0.02 | 0 | 0 | 12.86 | 0 | 3.77 | 0.05 | 0 | 12.86 | 0 | 0 | 0.01286 | 0 | 1.31 | 0.02 | 0 | 0
24.08 | 1 | 15 | 18 | 353.5 | 17.08 | 0 | 20.73 | 0.15 | 0.05 | 0 | 19.55 | 0 | 0.01955 | 0 | 23.7 | 0.05 | 0.16 | 0 | 0 | 19.55 | 0 | 0.01955 | 0 | 19.75 | 0.05 | 0.16 | 0 | 0 | 14.43 | 0 | 18.66 | 0.02 | 0.05 | 0 | 14.44 | 0 | 0 | 0.01444 | 0 | 1.62 | 5.5274 | 0.03 | 0 | 0 | 14.44 | 0 | 4.23 | 0.05 | 0 | 14.44 | 0 | 0 | 0.01444 | 0 | 1.62 | 0.03 | 0 | 0
24.08 | 1 | 15 | 19 | 354.5 | 17.95 | 0 | 21.75 | 0.16 | 0.05 | 0 | 20.45 | 0 | 0.02045 | 0 | 24.86 | 0.05 | 0.16 | 0 | 0 | 20.45 | 0 | 0.02045 | 0 | 20.71 | 0.05 | 0.16 | 0 | 0 | 14.92 | 0 | 19.24 | 0.02 | 0.05 | 0 | 14.92 | 0 | 0 | 0.01492 | 0 | 1.69 | 5.7663 | 0.03 | 0 | 0 | 14.92 | 0 | 4.37 | 0.05 | 0 | 14.92 | 0 | 0 | 0.01492 | 0 | 1.69 | 0.03 | 0 | 0
24.08 | 1 | 15 | 20 | 355.5 | 18.92 | 0 | 22.93 | 0.17 | 0.05 | 0 | 21.39 | 0 | 0.02139 | 0 | 26.06 | 0.05 | 0.16 | 0 | 0 | 21.39 | 0 | 0.02139 | 0 | 21.71 | 0.05 | 0.16 | 0 | 0 | 15.68 | 0 | 20.1 | 0.02 | 0.05 | 0 | 15.69 | 0 | 0 | 0.01569 | 0 | 1.8 | 6.1416 | 0.03 | 0 | 0 | 15.69 | 0 | 4.6 | 0.05 | 0 | 15.69 | 0 | 0 | 0.01569 | 0 | 1.8 | 0.03 | 0 | 0
24.08 | 1 | 15 | 21 | 356.5 | 19.07 | 0 | 23.09 | 0.17 | 0.05 | 0 | 21.53 | 0 | 0.02153 | 0 | 26.23 | 0.05 | 0.16 | 0 | 0 | 21.53 | 0 | 0.02153 | 0 | 21.86 | 0.05 | 0.16 | 0 | 0 | 15.61 | 0 | 20.02 | 0.02 | 0.05 | 0 | 15.62 | 0 | 0 | 0.01562 | 0 | 1.79 | 6.1075 | 0.03 | 0 | 0 | 15.62 | 0 | 4.58 | 0.05 | 0 | 15.62 | 0 | 0 | 0.01562 | 0 | 1.79 | 0.03 | 0 | 0
24.08 | 1 | 15 | 22 | 357.5 | 19.92 | 0 | 24.14 | 0.18 | 0.05 | 0 | 22.35 | 0 | 0.02235 | 0 | 27.26 | 0.05 | 0.16 | 0 | 0 | 22.35 | 0 | 0.02235 | 0 | 22.71 | 0.05 | 0.16 | 0 | 0 | 16.44 | 0 | 20.97 | 0.02 | 0.05 | 0 | 16.43 | 0 | 0 | 0.01643 | 0 | 1.91 | 6.5169 | 0.04 | 0 | 0 | 16.43 | 0 | 4.82 | 0.05 | 0 | 16.43 | 0 | 0 | 0.01643 | 0 | 1.91 | 0.04 | 0 | 0
23 | 1 | 15 | 23 | 358.5 | 21.51 | 0 | 26.08 | 0.19 | 0.05 | 0 | 23.93 | 0 | 0.02393 | 0 | 29.22 | 0.05 | 0.16 | 0 | 0 | 23.93 | 0 | 0.02393 | 0 | 24.35 | 0.05 | 0.16 | 0 | 0 | 17.83 | 0 | 22.54 | 0.02 | 0.05 | 0 | 17.82 | 0 | 0 | 0.01782 | 0 | 2.17 | 7.404 | 0.05 | 0 | 0 | 17.82 | 0 | 5.22 | 0.05 | 0 | 17.82 | 0 | 0 | 0.01782 | 0 | 2.17 | 0.05 | 0 | 0
23 | 1 | 15 | 24 | 359.5 | 22.14 | 0 | 26.81 | 0.2 | 0.05 | 0 | 24.56 | 0 | 0.02456 | 0 | 30.02 | 0.05 | 0.16 | 0 | 0 | 24.56 | 0 | 0.02456 | 0 | 25.02 | 0.05 | 0.16 | 0 | 0 | 18.12 | 0 | 22.86 | 0.02 | 0.05 | 0 | 18.11 | 0 | 0 | 0.01811 | 0 | 2.21 | 7.5405 | 0.05 | 0 | 0 | 18.11 | 0 | 5.31 | 0.05 | 0 | 18.11 | 0 | 0 | 0.01811 | 0 | 2.21 | 0.05 | 0 | 0
23 | 1 | 16 | 1 | 360.5 | 22.56 | 0 | 27.33 | 0.2 | 0.05 | 0 | 24.95 | 0 | 0.02495 | 0 | 30.52 | 0.05 | 0.16 | 0 | 0 | 24.95 | 0 | 0.02495 | 0 | 25.43 | 0.05 | 0.16 | 0 | 0 | 18.4 | 0 | 23.18 | 0.02 | 0.05 | 0 | 18.41 | 0 | 0 | 0.01841 | 0 | 2.28 | 7.7794 | 0.05 | 0 | 0 | 18.41 | 0 | 5.4 | 0.05 | 0 | 18.41 | 0 | 0 | 0.01841 | 0 | 2.28 | 0.05 | 0 | 0
23 | 1 | 16 | 2 | 361.5 | 22.87 | 0 | 27.71 | 0.21 | 0.05 | 0 | 25.25 | 0 | 0.02525 | 0 | 30.88 | 0.05 | 0.16 | 0 | 0 | 25.25 | 0 | 0.02525 | 0 | 25.73 | 0.05 | 0.16 | 0 | 0 | 18.64 | 0 | 23.44 | 0.02 | 0.05 | 0 | 18.64 | 0 | 0 | 0.01864 | 0 | 2.31 | 7.8817 | 0.05 | 0 | 0 | 18.64 | 0 | 5.46 | 0.05 | 0 | 18.64 | 0 | 0 | 0.01864 | 0 | 2.31 | 0.05 | 0 | 0
21.92 | 1 | 16 | 3 | 362.5 | 22.92 | 0 | 27.77 | 0.21 | 0.05 | 0 | 25.3 | 0 | 0.0253 | 0 | 30.93 | 0.05 | 0.16 | 0 | 0 | 25.3 | 0 | 0.0253 | 0 | 25.78 | 0.05 | 0.16 | 0 | 0 | 18.64 | 0 | 23.44 | 0.02 | 0.05 | 0 | 18.64 | 0 | 0 | 0.01864 | 0 | 2.36 | 8.0523 | 0.05 | 0 | 0 | 18.64 | 0 | 5.46 | 0.05 | 0 | 18.64 | 0 | 0 | 0.01864 | 0 | 2.36 | 0.05 | 0 | 0
21.92 | 1 | 16 | 4 | 363.5 | 22.88 | 0 | 27.72 | 0.21 | 0.05 | 0 | 25.25 | 0 | 0.02525 | 0 | 30.87 | 0.05 | 0.16 | 0 | 0 | 25.25 | 0 | 0.02525 | 0 | 25.73 | 0.05 | 0.16 | 0 | 0 | 18.59 | 0 | 23.39 | 0.02 | 0.05 | 0 | 18.6 | 0 | 0 | 0.0186 | 0 | 2.36 | 8.0523 | 0.05 | 0 | 0 | 18.6 | 0 | 5.45 | 0.05 | 0 | 18.6 | 0 | 0 | 0.0186 | 0 | 2.36 | 0.05 | 0 | 0
21.02 | 1 | 16 | 5 | 364.5 | 23.22 | 0 | 28.14 | 0.21 | 0.05 | 0 | 25.59 | 0 | 0.02559 | 0 | 31.29 | 0.05 | 0.16 | 0 | 0 | 25.59 | 0 | 0.02559 | 0 | 26.08 | 0.05 | 0.16 | 0 | 0 | 18.95 | 0 | 23.78 | 0.02 | 0.05 | 0 | 18.95 | 0 | 0 | 0.01895 | 0 | 2.45 | 8.3594 | 0.06 | 0 | 0 | 18.95 | 0 | 5.55 | 0.05 | 0 | 18.95 | 0 | 0 | 0.01895 | 0 | 2.45 | 0.06 | 0 | 0
19.94 | 1 | 16 | 6 | 365.5 | 23.52 | 0 | 28.49 | 0.21 | 0.05 | 0 | 25.9 | 0 | 0.0259 | 0 | 31.67 | 0.05 | 0.16 | 0 | 0 | 25.9 | 0 | 0.0259 | 0 | 26.39 | 0.05 | 0.16 | 0 | 0 | 19.16 | 0 | 24.02 | 0.02 | 0.05 | 0 | 19.17 | 0 | 0 | 0.01917 | 0 | 2.52 | 8.5982 | 0.06 | 0 | 0 | 19.17 | 0 | 5.62 | 0.05 | 0 | 19.17 | 0 | 0 | 0.01917 | 0 | 2.52 | 0.06 | 0 | 0
19.04 | 1 | 16 | 7 | 366.5 | 24.3 | 0 | 29.45 | 0.22 | 0.05 | 0 | 26.68 | 0 | 0.02668 | 0 | 32.65 | 0.05 | 0.16 | 0 | 0 | 26.68 | 0 | 0.02668 | 0 | 27.21 | 0.05 | 0.16 | 0 | 0 | 19.89 | 0 | 24.83 | 0.02 | 0.05 | 0 | 19.89 | 0 | 0.0026304 | 0.01726 | 1.3 | 2.5 | 8.53 | 0.06 | 0 | 0 | 19.89 | 0 | 5.83 | 0.05 | 0 | 19.89 | 0 | 0.002257 | 0.017633 | 0.32 | 2.5 | 0.06 | 0 | 0
19.04 | 1 | 16 | 8 | 367.5 | 25.23 | 0 | 30.57 | 0.23 | 0.05 | 0 | 27.61 | 0 | 0.02761 | 0 | 33.82 | 0.05 | 0.16 | 0 | 0 | 27.61 | 0 | 0.02761 | 0 | 28.18 | 0.05 | 0.16 | 0 | 0 | 20.65 | 0 | 25.67 | 0.02 | 0.05 | 0 | 20.64 | 0 | 0.0042319 | 0.016408 | 2.2 | 2.5 | 8.53 | 0.06 | 0 | 0 | 20.64 | 0 | 6.05 | 0.05 | 0 | 20.64 | 0 | 0.0036663 | 0.016974 | 0.54 | 2.5 | 0.06 | 0 | 0
19.04 | 1 | 16 | 9 | 368.5 | 25.14 | 0 | 30.44 | 0.23 | 0.05 | 0 | 27.53 | 0 | 0.02753 | 0 | 33.72 | 0.05 | 0.16 | 0 | 0 | 27.53 | 0 | 0.02753 | 0 | 28.1 | 0.05 | 0.16 | 0 | 0 | 20.36 | 0 | 25.36 | 0.02 | 0.05 | 0 | 20.37 | 0 | 0.0032571 | 0.017113 | 1.63 | 2.51 | 8.5641 | 0.06 | 0 | 0 | 20.37 | 0 | 5.97 | 0.05 | 0 | 20.37 | 0 | 0.0028 | 0.01757 | 0.4 | 2.51 | 0.06 | 0 | 0
21.02 | 1 | 16 | 10 | 369.5 | 22.82 | 0 | 27.6 | 0.21 | 0.05 | 0 | 25.24 | 0 | 0.02524 | 0 | 30.87 | 0.05 | 0.16 | 0 | 0 | 25.24 | 0 | 0.02524 | 0 | 25.72 | 0.05 | 0.16 | 0 | 0 | 18.07 | 0 | 22.81 | 0.02 | 0.05 | 0 | 18.09 | 0 | 0 | 0.01809 | 0 | 2.3 | 7.8476 | 0.05 | 0 | 0 | 18.09 | 0 | 5.3 | 0.05 | 0 | 18.09 | 0 | 0 | 0.01809 | 0 | 2.3 | 0.05 | 0 | 0
24.08 | 1 | 16 | 11 | 370.5 | 19.31 | 0 | 23.36 | 0.17 | 0.05 | 0 | 21.73 | 0 | 0.02173 | 0 | 26.48 | 0.05 | 0.16 | 0 | 0 | 21.73 | 0 | 0.02173 | 0 | 22.06 | 0.05 | 0.16 | 0 | 0 | 15.14 | 0 | 19.48 | 0.02 | 0.05 | 0 | 15.12 | 0 | 0 | 0.01512 | 0 | 1.74 | 5.9369 | 0.03 | 0 | 0 | 15.12 | 0 | 4.43 | 0.05 | 0 | 15.12 | 0 | 0 | 0.01512 | 0 | 1.74 | 0.03 | 0 | 0
26.06 | 1 | 16 | 12 | 371.5 | 18.72 | 0 | 22.71 | 0.17 | 0.05 | 0 | 21.08 | 0 | 0.02108 | 0 | 25.63 | 0.05 | 0.16 | 0 | 0 | 21.08 | 0 | 0.02108 | 0 | 21.36 | 0.05 | 0.16 | 0 | 0 | 15.28 | 0 | 19.64 | 0.02 | 0.05 | 0 | 15.29 | 0 | 0 | 0.01529 | 0 | 1.7 | 5.8004 | 0.03 | 0 | 0 | 15.29 | 0 | 4.48 | 0.05 | 0 | 15.29 | 0 | 0 | 0.01529 | 0 | 1.7 | 0.03 | 0 | 0
26.96 | 1 | 16 | 13 | 372.5 | 17.26 | 0 | 20.9 | 0.16 | 0.05 | 0 | 19.73 | 0 | 0.01973 | 0 | 23.91 | 0.05 | 0.16 | 0 | 0 | 19.73 | 0 | 0.01973 | 0 | 19.92 | 0.05 | 0.16 | 0 | 0 | 13.91 | 0 | 18.06 | 0.02 | 0.05 | 0 | 13.92 | 0 | 0 | 0.01392 | 0 | 1.49 | 5.0839 | 0.03 | 0 | 0 | 13.92 | 0 | 4.08 | 0.05 | 0 | 13.92 | 0 | 0 | 0.01392 | 0 | 1.49 | 0.03 | 0 | 0
28.94 | 1 | 16 | 14 | 373.5 | 13.85 | 0 | 16.73 | 0.12 | 0.05 | 0 | 16.39 | 0 | 0.01639 | 0 | 19.78 | 0.05 | 0.16 | 0 | 0 | 16.39 | 0 | 0.01639 | 0 | 16.48 | 0.05 | 0.16 | 0 | 0 | 10.81 | 0 | 14.39 | 0.01 | 0.05 | 0 | 10.81 | 0 | 0 | 0.01081 | 0 | 1.02 | 3.4802 | 0.02 | 0 | 0 | 10.81 | 0 | 3.17 | 0.05 | 0 | 10.81 | 0 | 0 | 0.01081 | 0 | 1.02 | 0.02 | 0 | 0
28.04 | 1 | 16 | 15 | 374.5 | 13.19 | 0 | 16 | 0.12 | 0.05 | 0 | 15.68 | 0 | 0.01568 | 0 | 18.89 | 0.05 | 0.16 | 0 | 0 | 15.68 | 0 | 0.01568 | 0 | 15.74 | 0.05 | 0.16 | 0 | 0 | 10.88 | 0 | 14.47 | 0.01 | 0.05 | 0 | 10.88 | 0 | 0 | 0.01088 | 0 | 1.06 | 3.6167 | 0.02 | 0 | 0 | 10.88 | 0 | 3.19 | 0.05 | 0 | 10.88 | 0 | 0 | 0.01088 | 0 | 1.06 | 0.02 | 0 | 0
28.04 | 1 | 16 | 16 | 375.5 | 14.7 | 0 | 17.85 | 0.13 | 0.05 | 0 | 17.19 | 0 | 0.01719 | 0 | 20.73 | 0.05 | 0.16 | 0 | 0 | 17.19 | 0 | 0.01719 | 0 | 17.28 | 0.05 | 0.16 | 0 | 0 | 12.54 | 0 | 16.45 | 0.01 | 0.05 | 0 | 12.53 | 0 | 0 | 0.01253 | 0 | 1.29 | 4.4015 | 0.02 | 0 | 0 | 12.53 | 0 | 3.67 | 0.05 | 0 | 12.53 | 0 | 0 | 0.01253 | 0 | 1.29 | 0.02 | 0 | 0
28.04 | 1 | 16 | 17 | 376.5 | 15.17 | 0 | 18.38 | 0.14 | 0.05 | 0 | 17.69 | 0 | 0.01769 | 0 | 21.4 | 0.05 | 0.16 | 0 | 0 | 17.69 | 0 | 0.01769 | 0 | 17.83 | 0.05 | 0.16 | 0 | 0 | 12.65 | 0 | 16.59 | 0.01 | 0.05 | 0 | 12.66 | 0 | 0 | 0.01266 | 0 | 1.3 | 4.4356 | 0.02 | 0 | 0 | 12.66 | 0 | 3.71 | 0.05 | 0 | 12.66 | 0 | 0 | 0.01266 | 0 | 1.3 | 0.02 | 0 | 0
28.04 | 1 | 16 | 18 | 377.5 | 15.56 | 0 | 18.86 | 0.14 | 0.05 | 0 | 18.02 | 0 | 0.01802 | 0 | 21.85 | 0.05 | 0.16 | 0 | 0 | 18.02 | 0 | 0.01802 | 0 | 18.21 | 0.05 | 0.16 | 0 | 0 | 12.96 | 0 | 16.95 | 0.02 | 0.05 | 0 | 12.96 | 0 | 0 | 0.01296 | 0 | 1.36 | 4.6403 | 0.02 | 0 | 0 | 12.96 | 0 | 3.8 | 0.05 | 0 | 12.96 | 0 | 0 | 0.01296 | 0 | 1.36 | 0.02 | 0 | 0
28.04 | 1 | 16 | 19 | 378.5 | 15.83 | 0 | 19.18 | 0.14 | 0.05 | 0 | 18.28 | 0 | 0.01828 | 0 | 22.16 | 0.05 | 0.16 | 0 | 0 | 18.28 | 0 | 0.01828 | 0 | 18.46 | 0.05 | 0.16 | 0 | 0 | 13.13 | 0 | 17.15 | 0.02 | 0.05 | 0 | 13.13 | 0 | 0 | 0.01313 | 0 | 1.38 | 4.7086 | 0.02 | 0 | 0 | 13.13 | 0 | 3.85 | 0.05 | 0 | 13.13 | 0 | 0 | 0.01313 | 0 | 1.38 | 0.02 | 0 | 0
26.96 | 1 | 16 | 20 | 379.5 | 16.18 | 0 | 19.61 | 0.15 | 0.05 | 0 | 18.63 | 0 | 0.01863 | 0 | 22.59 | 0.05 | 0.16 | 0 | 0 | 18.63 | 0 | 0.01863 | 0 | 18.83 | 0.05 | 0.16 | 0 | 0 | 13.41 | 0 | 17.48 | 0.02 | 0.05 | 0 | 13.41 | 0 | 0 | 0.01341 | 0 | 1.46 | 4.9815 | 0.03 | 0 | 0 | 13.41 | 0 | 3.93 | 0.05 | 0 | 13.41 | 0 | 0 | 0.01341 | 0 | 1.46 | 0.03 | 0 | 0
26.96 | 1 | 16 | 21 | 380.5 | 16.69 | 0 | 20.22 | 0.15 | 0.05 | 0 | 19.14 | 0 | 0.01914 | 0 | 23.23 | 0.05 | 0.16 | 0 | 0 | 19.14 | 0 | 0.01914 | 0 | 19.36 | 0.05 | 0.16 | 0 | 0 | 13.84 | 0 | 17.98 | 0.02 | 0.05 | 0 | 13.82 | 0 | 0 | 0.01382 | 0 | 1.54 | 5.2545 | 0.03 | 0 | 0 | 13.82 | 0 | 4.05 | 0.05 | 0 | 13.82 | 0 | 0 | 0.01382 | 0 | 1.54 | 0.03 | 0 | 0
26.96 | 1 | 16 | 22 | 381.5 | 16.97 | 0 | 20.55 | 0.15 | 0.05 | 0 | 19.42 | 0 | 0.01942 | 0 | 23.58 | 0.05 | 0.16 | 0 | 0 | 19.42 | 0 | 0.01942 | 0 | 19.65 | 0.05 | 0.16 | 0 | 0 | 14 | 0 | 18.17 | 0.02 | 0.05 | 0 | 13.99 | 0 | 0 | 0.01399 | 0 | 1.56 | 5.3227 | 0.03 | 0 | 0 | 13.99 | 0 | 4.1 | 0.05 | 0 | 13.99 | 0 | 0 | 0.01399 | 0 | 1.56 | 0.03 | 0 | 0
26.96 | 1 | 16 | 23 | 382.5 | 17.57 | 0 | 21.29 | 0.16 | 0.05 | 0 | 20 | 0 | 0.02 | 0 | 24.31 | 0.05 | 0.16 | 0 | 0 | 20 | 0 | 0.02 | 0 | 20.26 | 0.05 | 0.16 | 0 | 0 | 14.52 | 0 | 18.77 | 0.02 | 0.05 | 0 | 14.53 | 0 | 0 | 0.01453 | 0 | 1.64 | 5.5957 | 0.03 | 0 | 0 | 14.53 | 0 | 4.26 | 0.05 | 0 | 14.53 | 0 | 0 | 0.01453 | 0 | 1.64 | 0.03 | 0 | 0
26.96 | 1 | 16 | 24 | 383.5 | 17.8 | 0 | 21.57 | 0.16 | 0.05 | 0 | 20.24 | 0 | 0.02024 | 0 | 24.6 | 0.05 | 0.16 | 0 | 0 | 20.24 | 0 | 0.02024 | 0 | 20.5 | 0.05 | 0.16 | 0 | 0 | 14.62 | 0 | 18.88 | 0.02 | 0.05 | 0 | 14.63 | 0 | 0 | 0.01463 | 0 | 1.65 | 5.6298 | 0.03 | 0 | 0 | 14.63 | 0 | 4.29 | 0.05 | 0 | 14.63 | 0 | 0 | 0.01463 | 0 | 1.65 | 0.03 | 0 | 0
26.96 | 1 | 17 | 1 | 384.5 | 18.36 | 0 | 22.24 | 0.17 | 0.05 | 0 | 20.77 | 0 | 0.02077 | 0 | 25.27 | 0.05 | 0.16 | 0 | 0 | 20.77 | 0 | 0.02077 | 0 | 21.06 | 0.05 | 0.16 | 0 | 0 | 15.14 | 0 | 19.48 | 0.02 | 0.05 | 0 | 15.13 | 0 | 0 | 0.01513 | 0 | 1.75 | 5.971 | 0.03 | 0 | 0 | 15.13 | 0 | 4.43 | 0.05 | 0 | 15.13 | 0 | 0 | 0.01513 | 0 | 1.75 | 0.03 | 0 | 0
26.96 | 1 | 17 | 2 | 385.5 | 18.57 | 0 | 22.49 | 0.17 | 0.05 | 0 | 20.98 | 0 | 0.02098 | 0 | 25.53 | 0.05 | 0.16 | 0 | 0 | 20.98 | 0 | 0.02098 | 0 | 21.27 | 0.05 | 0.16 | 0 | 0 | 15.23 | 0 | 19.59 | 0.02 | 0.05 | 0 | 15.22 | 0 | 0 | 0.01522 | 0 | 1.74 | 5.9369 | 0.03 | 0 | 0 | 15.22 | 0 | 4.46 | 0.05 | 0 | 15.22 | 0 | 0 | 0.01522 | 0 | 1.74 | 0.03 | 0 | 0
28.04 | 1 | 17 | 3 | 386.5 | 18.39 | 0 | 22.28 | 0.17 | 0.05 | 0 | 20.8 | 0 | 0.0208 | 0 | 25.31 | 0.05 | 0.16 | 0 | 0 | 20.8 | 0 | 0.0208 | 0 | 21.09 | 0.05 | 0.16 | 0 | 0 | 15 | 0 | 19.32 | 0.02 | 0.05 | 0 | 15.01 | 0 | 0 | 0.01501 | 0 | 1.71 | 5.8345 | 0.03 | 0 | 0 | 15.01 | 0 | 4.4 | 0.05 | 0 | 15.01 | 0 | 0 | 0.01501 | 0 | 1.71 | 0.03 | 0 | 0
28.04 | 1 | 17 | 4 | 387.5 | 18.5 | 0 | 22.41 | 0.17 | 0.05 | 0 | 20.88 | 0 | 0.02088 | 0 | 25.41 | 0.05 | 0.16 | 0 | 0 | 20.88 | 0 | 0.02088 | 0 | 21.18 | 0.05 | 0.16 | 0 | 0 | 15.16 | 0 | 19.51 | 0.02 | 0.05 | 0 | 15.16 | 0 | 0 | 0.01516 | 0 | 1.76 | 6.0051 | 0.03 | 0 | 0 | 15.16 | 0 | 4.44 | 0.05 | 0 | 15.16 | 0 | 0 | 0.01516 | 0 | 1.76 | 0.03 | 0 | 0
28.04 | 1 | 17 | 5 | 388.5 | 18.37 | 0 | 22.25 | 0.17 | 0.05 | 0 | 20.77 | 0 | 0.02077 | 0 | 25.26 | 0.05 | 0.16 | 0 | 0 | 20.77 | 0 | 0.02077 | 0 | 21.05 | 0.05 | 0.16 | 0 | 0 | 15 | 0 | 19.32 | 0.02 | 0.05 | 0 | 15.01 | 0 | 0 | 0.01501 | 0 | 1.77 | 6.0392 | 0.03 | 0 | 0 | 15.01 | 0 | 4.4 | 0.05 | 0 | 15.01 | 0 | 0 | 0.01501 | 0 | 1.77 | 0.03 | 0 | 0
28.94 | 1 | 17 | 6 | 389.5 | 18.1 | 0 | 21.92 | 0.16 | 0.05 | 0 | 20.49 | 0 | 0.02049 | 0 | 24.92 | 0.05 | 0.16 | 0 | 0 | 20.49 | 0 | 0.02049 | 0 | 20.77 | 0.05 | 0.16 | 0 | 0 | 14.76 | 0 | 19.04 | 0.02 | 0.05 | 0 | 14.77 | 0 | 0 | 0.01477 | 0 | 1.75 | 5.971 | 0.03 | 0 | 0 | 14.77 | 0 | 4.33 | 0.05 | 0 | 14.77 | 0 | 0 | 0.01477 | 0 | 1.75 | 0.03 | 0 | 0
28.94 | 1 | 17 | 7 | 390.5 | 18.09 | 0 | 21.92 | 0.16 | 0.05 | 0 | 20.48 | 0 | 0.02048 | 0 | 24.9 | 0.05 | 0.16 | 0 | 0 | 20.48 | 0 | 0.02048 | 0 | 20.75 | 0.05 | 0.16 | 0 | 0 | 14.83 | 0 | 19.13 | 0.02 | 0.05 | 0 | 14.82 | 0 | 0 | 0.01482 | 0 | 1.72 | 5.8686 | 0.03 | 0 | 0 | 14.82 | 0 | 4.34 | 0.05 | 0 | 14.82 | 0 | 0 | 0.01482 | 0 | 1.72 | 0.03 | 0 | 0
28.94 | 1 | 17 | 8 | 391.5 | 18.41 | 0 | 22.31 | 0.17 | 0.05 | 0 | 20.8 | 0 | 0.0208 | 0 | 25.3 | 0.05 | 0.16 | 0 | 0 | 20.8 | 0 | 0.0208 | 0 | 21.08 | 0.05 | 0.16 | 0 | 0 | 15.14 | 0 | 19.48 | 0.02 | 0.05 | 0 | 15.13 | 0 | 0 | 0.01513 | 0 | 1.69 | 5.7663 | 0.03 | 0 | 0 | 15.13 | 0 | 4.43 | 0.05 | 0 | 15.13 | 0 | 0 | 0.01513 | 0 | 1.69 | 0.03 | 0 | 0
26.96 | 1 | 17 | 9 | 392.5 | 19.03 | 0 | 23.06 | 0.17 | 0.05 | 0 | 21.42 | 0 | 0.02142 | 0 | 26.08 | 0.05 | 0.16 | 0 | 0 | 21.42 | 0 | 0.02142 | 0 | 21.73 | 0.05 | 0.16 | 0 | 0 | 15.66 | 0 | 20.08 | 0.02 | 0.05 | 0 | 15.67 | 0 | 0 | 0.01567 | 0 | 1.85 | 6.3122 | 0.04 | 0 | 0 | 15.67 | 0 | 4.59 | 0.05 | 0 | 15.67 | 0 | 0 | 0.01567 | 0 | 1.85 | 0.04 | 0 | 0
28.04 | 1 | 17 | 10 | 393.5 | 18.87 | 0 | 22.85 | 0.17 | 0.05 | 0 | 21.27 | 0 | 0.02127 | 0 | 25.89 | 0.05 | 0.16 | 0 | 0 | 21.27 | 0 | 0.02127 | 0 | 21.58 | 0.05 | 0.16 | 0 | 0 | 15.37 | 0 | 19.75 | 0.02 | 0.05 | 0 | 15.38 | 0 | 0 | 0.01538 | 0 | 1.79 | 6.1075 | 0.03 | 0 | 0 | 15.38 | 0 | 4.51 | 0.05 | 0 | 15.38 | 0 | 0 | 0.01538 | 0 | 1.79 | 0.03 | 0 | 0
30.02 | 1 | 17 | 11 | 394.5 | 17.86 | 0 | 21.62 | 0.16 | 0.05 | 0 | 19.31 | 0 | 0 | 0.01931 | 0 | 1.94 | 0.16 | 0 | 0 | 19.31 | 0 | 0 | 0.01931 | 0 | 1.94 | 0.16 | 0 | 0 | 14.43 | 0 | 18.66 | 0.02 | 0.05 | 0 | 14.43 | 0 | 0 | 0.01443 | 0 | 1.6 | 5.4592 | 0.03 | 0 | 0 | 14.43 | 0 | 4.23 | 0.05 | 0 | 14.43 | 0 | 0 | 0.01443 | 0 | 1.6 | 0.03 | 0 | 0
30.92 | 1 | 17 | 12 | 395.5 | 17.23 | 0 | 20.87 | 0.16 | 0.05 | 0 | 19.28 | 0 | 0 | 0.01928 | 0 | 1.95 | 0.16 | 0 | 0 | 19.28 | 0 | 0 | 0.01928 | 0 | 1.95 | 0.16 | 0 | 0 | 14.03 | 0 | 18.2 | 0.02 | 0.05 | 0 | 14.02 | 0 | 0 | 0.01402 | 0 | 1.51 | 5.1521 | 0.03 | 0 | 0 | 14.02 | 0 | 4.11 | 0.05 | 0 | 14.02 | 0 | 0 | 0.01402 | 0 | 1.51 | 0.03 | 0 | 0
32 | 1 | 17 | 13 | 396.5 | 16.79 | 0 | 20.34 | 0.15 | 0.05 | 0 | 19.25 | 0 | 0 | 0.01925 | 0 | 1.85 | 0.15 | 0 | 0 | 19.25 | 0 | 0 | 0.01925 | 0 | 1.85 | 0.15 | 0 | 0 | 13.72 | 0 | 17.84 | 0.02 | 0.05 | 0 | 13.71 | 0 | 0 | 0.01371 | 0 | 1.32 | 4.5038 | 0.02 | 0 | 0 | 13.71 | 0 | 4.02 | 0.05 | 0 | 13.71 | 0 | 0 | 0.01371 | 0 | 1.32 | 0.02 | 0 | 0
33.08 | 1 | 17 | 14 | 397.5 | 13.97 | 0 | 16.88 | 0.13 | 0.05 | 0 | 16.35 | 0 | 0 | 0.01635 | 0 | 1.56 | 0.12 | 0 | 0 | 16.35 | 0 | 0 | 0.01635 | 0 | 1.56 | 0.12 | 0 | 0 | 10.97 | 0 | 14.59 | 0.01 | 0.05 | 0 | 10.97 | 0 | 0 | 0.01097 | 0 | 0.92 | 3.139 | 0.01 | 0 | 0 | 10.97 | 0 | 3.21 | 0.05 | 0 | 10.97 | 0 | 0 | 0.01097 | 0 | 0.92 | 0.01 | 0 | 0
33.08 | 1 | 17 | 15 | 398.5 | 11.69 | 0 | 14.14 | 0.11 | 0.05 | 0 | 13.62 | 0 | 0 | 0.01362 | 0 | 1.33 | 0.1 | 0 | 0 | 13.62 | 0 | 0 | 0.01362 | 0 | 1.33 | 0.1 | 0 | 0 | 9.27 | 0 | 12.51 | 0.01 | 0.05 | 0 | 9.28 | 0 | 0 | 0.00928 | 0 | 0.7 | 2.3884 | 0.01 | 0 | 0 | 9.28 | 0 | 2.72 | 0.05 | 0 | 9.28 | 0 | 0 | 0.00928 | 0 | 0.7 | 0.01 | 0 | 0
30.92 | 1 | 17 | 16 | 399.5 | 11.6 | 0 | 14.07 | 0.1 | 0.05 | 0 | 13.19 | 0 | 0 | 0.01319 | 0 | 1.32 | 0.1 | 0 | 0 | 13.19 | 0 | 0 | 0.01319 | 0 | 1.32 | 0.1 | 0 | 0 | 9.67 | 0 | 13.01 | 0.01 | 0.05 | 0 | 9.66 | 0 | 0 | 0.00966 | 0 | 0.79 | 2.6955 | 0.01 | 0 | 0 | 9.66 | 0 | 2.83 | 0.05 | 0 | 9.66 | 0 | 0 | 0.00966 | 0 | 0.79 | 0.01 | 0 | 0
28.04 | 1 | 17 | 17 | 400.5 | 13.29 | 0 | 16.14 | 0.12 | 0.05 | 0 | 14.91 | 0 | 0.01491 | 0 | 18.33 | 0.05 | 0.16 | 0 | 0 | 14.91 | 0 | 0.01491 | 0 | 15.27 | 0.05 | 0.16 | 0 | 0 | 11.42 | 0 | 15.13 | 0.01 | 0.05 | 0 | 11.42 | 0 | 0 | 0.01142 | 0 | 1.07 | 3.6508 | 0.02 | 0 | 0 | 11.42 | 0 | 3.35 | 0.05 | 0 | 11.42 | 0 | 0 | 0.01142 | 0 | 1.07 | 0.02 | 0 | 0
23 | 1 | 17 | 18 | 401.5 | 17.9 | 0 | 21.77 | 0.16 | 0.05 | 0 | 20.44 | 0 | 0.02044 | 0 | 24.54 | 0.05 | 0.16 | 0 | 0 | 20.44 | 0 | 0.02044 | 0 | 20.45 | 0.05 | 0.16 | 0 | 0 | 15.61 | 0 | 20.02 | 0.02 | 0.05 | 0 | 15.6 | 0 | 0 | 0.0156 | 0 | 1.77 | 6.0392 | 0.03 | 0 | 0 | 15.6 | 0 | 4.57 | 0.05 | 0 | 15.6 | 0 | 0 | 0.0156 | 0 | 1.77 | 0.03 | 0 | 0
21.02 | 1 | 17 | 19 | 402.5 | 18.42 | 0 | 22.28 | 0.17 | 0.05 | 0 | 20.98 | 0 | 0.02098 | 0 | 25.57 | 0.05 | 0.16 | 0 | 0 | 20.98 | 0 | 0.02098 | 0 | 21.31 | 0.05 | 0.16 | 0 | 0 | 15.14 | 0 | 19.48 | 0.02 | 0.05 | 0 | 15.13 | 0 | 0 | 0.01513 | 0 | 1.76 | 6.0051 | 0.03 | 0 | 0 | 15.13 | 0 | 4.43 | 0.05 | 0 | 15.13 | 0 | 0 | 0.01513 | 0 | 1.76 | 0.03 | 0 | 0
19.94 | 1 | 17 | 20 | 403.5 | 19.85 | 0 | 24.06 | 0.18 | 0.05 | 0 | 22.25 | 0 | 0.02225 | 0 | 27.2 | 0.05 | 0.16 | 0 | 0 | 22.25 | 0 | 0.02225 | 0 | 22.67 | 0.05 | 0.16 | 0 | 0 | 16.46 | 0 | 20.99 | 0.02 | 0.05 | 0 | 16.47 | 0 | 0 | 0.01647 | 0 | 2.01 | 6.8581 | 0.04 | 0 | 0 | 16.47 | 0 | 4.83 | 0.05 | 0 | 16.47 | 0 | 0 | 0.01647 | 0 | 2.01 | 0.04 | 0 | 0
14 | 1 | 17 | 21 | 404.5 | 23.4 | 0 | 28.4 | 0.21 | 0.05 | 0 | 25.79 | 0 | 0.02579 | 0 | 31.55 | 0.05 | 0.16 | 0 | 0 | 25.79 | 0 | 0.02579 | 0 | 26.29 | 0.05 | 0.16 | 0 | 0 | 19.68 | 0 | 24.6 | 0.02 | 0.05 | 0 | 19.68 | 0 | 0.0044606 | 0.015219 | 2.36 | 2.36 | 8.0523 | 0.06 | 0 | 0 | 19.68 | 0 | 5.77 | 0.05 | 0 | 19.68 | 0 | 0.0038824 | 0.015798 | 0.58 | 2.36 | 0.06 | 0 | 0
10.94 | 1 | 17 | 22 | 405.5 | 26.11 | 0 | 31.63 | 0.24 | 0.05 | 0 | 28.51 | 0 | 0.02851 | 0 | 34.95 | 0.05 | 0.16 | 0 | 0 | 28.51 | 0 | 0.02851 | 0 | 29.13 | 0.05 | 0.16 | 0 | 0 | 21.57 | 0 | 26.68 | 0.03 | 0.05 | 0 | 21.59 | 0 | 0.0098215 | 0.011768 | 6.35 | 2.23 | 7.6088 | 0.06 | 0 | 0 | 21.59 | 0 | 6.33 | 0.05 | 0 | 21.59 | 0 | 0.0088866 | 0.012703 | 1.56 | 2.23 | 0.06 | 0 | 0
6.98 | 1 | 17 | 23 | 406.5 | 29.12 | 0 | 35.31 | 0.26 | 0.05 | 0 | 31.46 | 0 | 0.03146 | 0 | 38.69 | 0.05 | 0.16 | 0 | 0 | 31.46 | 0 | 0.03146 | 0 | 32.24 | 0.05 | 0.16 | 0 | 0 | 24.08 | 0 | 29.42 | 0.03 | 0.05 | 0 | 24.06 | 0 | 0.014966 | 0.0090945 | 11.51 | 2.05 | 6.9946 | 0.06 | 0 | 0 | 24.06 | 0 | 7.05 | 0.05 | 0 | 24.06 | 0 | 0.013953 | 0.010107 | 2.83 | 2.05 | 0.06 | 0 | 0
5 | 1 | 17 | 24 | 407.5 | 31.56 | 0 | 38.25 | 0.29 | 0.05 | 0 | 33.89 | 0 | 0.03389 | 0 | 41.71 | 0.05 | 0.16 | 0 | 0 | 33.89 | 0 | 0.03389 | 0 | 34.76 | 0.05 | 0.16 | 0 | 0 | 25.87 | 0 | 31.36 | 0.03 | 0.05 | 0 | 25.88 | 0 | 0.017854 | 0.0080262 | 14.8 | 1.95 | 6.6534 | 0.06 | 0 | 0 | 25.88 | 0 | 7.59 | 0.05 | 0 | 25.88 | 0 | 0.016852 | 0.0090279 | 3.64 | 1.95 | 0.06 | 0 | 0
3.02 | 1 | 18 | 1 | 408.5 | 32.11 | 0 | 38.88 | 0.29 | 0.05 | 0 | 34.43 | 0 | 0.03443 | 0 | 42.39 | 0.05 | 0.16 | 0 | 0 | 34.43 | 0 | 0.03443 | 0 | 35.33 | 0.05 | 0.16 | 0 | 0 | 25.97 | 0 | 31.46 | 0.03 | 0.05 | 0 | 25.97 | 0 | 0.018658 | 0.0073119 | 16.02 | 1.84 | 6.2781 | 0.06 | 0 | 0 | 25.97 | 0 | 7.61 | 0.05 | 0 | 25.97 | 0 | 0.017703 | 0.0082673 | 3.94 | 1.84 | 0.06 | 0 | 0
1.94 | 1 | 18 | 2 | 409.5 | 34.8 | 0 | 42.21 | 0.31 | 0.05 | 0 | 37.07 | 0 | 0.03707 | 0 | 45.68 | 0.05 | 0.16 | 0 | 0 | 37.07 | 0 | 0.03707 | 0 | 38.07 | 0.05 | 0.16 | 0 | 0 | 28.57 | 0 | 34.26 | 0.03 | 0.05 | 0 | 28.59 | 0 | 0.021863 | 0.0067266 | 19.74 | 1.78 | 6.0734 | 0.06 | 0 | 0 | 28.59 | 0 | 8.38 | 0.05 | 0 | 28.59 | 0 | 0.020926 | 0.0076642 | 4.86 | 1.78 | 0.06 | 0 | 0
-0.04 | 1 | 18 | 3 | 410.5 | 34.89 | 0 | 42.23 | 0.31 | 0.05 | 0 | 37.22 | 0 | 0.03722 | 0 | 45.84 | 0.05 | 0.16 | 0 | 0 | 37.22 | 0 | 0.03722 | 0 | 38.2 | 0.05 | 0.16 | 0 | 0 | 28.14 | 0 | 33.8 | 0.03 | 0.05 | 0 | 28.15 | 0 | 0.021987 | 0.0061626 | 20.33 | 1.67 | 5.698 | 0.06 | 0 | 0 | 28.15 | 0 | 8.25 | 0.05 | 0 | 28.15 | 0 | 0.021102 | 0.0070481 | 5 | 1.67 | 0.06 | 0 | 0
-2.02 | 1 | 18 | 4 | 411.5 | 37.06 | 0 | 44.96 | 0.34 | 0.05 | 0 | 39.35 | 0 | 0.03935 | 0 | 48.53 | 0.05 | 0.16 | 0 | 0 | 39.35 | 0 | 0.03935 | 0 | 40.44 | 0.05 | 0.16 | 0 | 0 | 30.36 | 0 | 36.19 | 0.04 | 0.05 | 0 | 30.37 | 0 | 0.024901 | 0.0054689 | 24.08 | 1.55 | 5.2886 | 0.06 | 0 | 0 | 30.37 | 0 | 8.9 | 0.05 | 0 | 30.37 | 0 | 0.024077 | 0.0062932 | 5.93 | 1.55 | 0.06 | 0 | 0
-2.92 | 1 | 18 | 5 | 412.5 | 37.34 | 0 | 45.21 | 0.34 | 0.05 | 0 | 39.68 | 0 | 0.03968 | 0 | 48.91 | 0.05 | 0.16 | 0 | 0 | 39.68 | 0 | 0.03968 | 0 | 40.76 | 0.05 | 0.16 | 0 | 0 | 30.22 | 0 | 36.03 | 0.04 | 0.05 | 0 | 30.2 | 0 | 0.024962 | 0.005238 | 24.39 | 1.5 | 5.118 | 0.06 | 0 | 0 | 30.2 | 0 | 8.85 | 0.05 | 0 | 30.2 | 0 | 0.02416 | 0.00604 | 6 | 1.5 | 0.06 | 0 | 0
-4 | 1 | 18 | 6 | 413.5 | 38.83 | 0 | 47.08 | 0.35 | 0.05 | 0 | 41.14 | 0 | 0.04114 | 0 | 50.76 | 0.05 | 0.16 | 0 | 0 | 41.14 | 0 | 0.04114 | 0 | 42.3 | 0.05 | 0.16 | 0 | 0 | 31.68 | 0 | 37.6 | 0.04 | 0.05 | 0 | 31.69 | 0 | 0.026805 | 0.0048855 | 26.77 | 1.43 | 4.8792 | 0.06 | 0 | 0 | 31.69 | 0 | 9.29 | 0.05 | 0 | 31.69 | 0 | 0.02604 | 0.0056505 | 6.59 | 1.43 | 0.06 | 0 | 0
-5.08 | 1 | 18 | 7 | 414.5 | 39.45 | 0 | 47.78 | 0.36 | 0.05 | 0 | 41.8 | 0 | 0.0418 | 0 | 51.56 | 0.05 | 0.16 | 0 | 0 | 41.8 | 0 | 0.0418 | 0 | 42.97 | 0.05 | 0.16 | 0 | 0 | 32.01 | 0 | 37.95 | 0.04 | 0.05 | 0 | 32.01 | 0 | 0.027426 | 0.0045844 | 27.76 | 1.36 | 4.6403 | 0.06 | 0 | 0 | 32.01 | 0 | 9.38 | 0.05 | 0 | 32.01 | 0 | 0.026695 | 0.0053155 | 6.83 | 1.36 | 0.06 | 0 | 0
-5.98 | 1 | 18 | 8 | 415.5 | 41.74 | 0 | 50.61 | 0.38 | 0.05 | 0 | 44.08 | 0 | 0.04408 | 0 | 54.42 | 0.05 | 0.16 | 0 | 0 | 44.08 | 0 | 0.04408 | 0 | 45.35 | 0.05 | 0.16 | 0 | 0 | 34.22 | 0 | 40.33 | 0.04 | 0.05 | 0 | 34.2 | 0 | 0.029903 | 0.0042967 | 30.87 | 1.3 | 4.4356 | 0.06 | 0 | 0 | 34.2 | 0 | 10.02 | 0.05 | 0 | 34.2 | 0 | 0.029204 | 0.0049955 | 7.6 | 1.3 | 0.06 | 0 | 0
-5.98 | 1 | 18 | 9 | 416.5 | 41.45 | 0 | 50.17 | 0.37 | 0.05 | 0 | 43.85 | 0 | 0.04385 | 0 | 54.12 | 0.05 | 0.16 | 0 | 0 | 43.85 | 0 | 0.04385 | 0 | 45.1 | 0.05 | 0.16 | 0 | 0 | 33.47 | 0 | 39.52 | 0.04 | 0.05 | 0 | 33.45 | 0 | 0.029139 | 0.0043112 | 29.98 | 1.3 | 4.4356 | 0.06 | 0 | 0 | 33.45 | 0 | 9.8 | 0.05 | 0 | 33.45 | 0 | 0.02844 | 0.0050098 | 7.38 | 1.3 | 0.06 | 0 | 0
-4 | 1 | 18 | 10 | 417.5 | 37.57 | 0 | 45.46 | 0.34 | 0.05 | 0 | 40 | 0 | 0.04 | 0 | 49.34 | 0.05 | 0.16 | 0 | 0 | 40 | 0 | 0.04 | 0 | 41.12 | 0.05 | 0.16 | 0 | 0 | 29.7 | 0 | 35.47 | 0.03 | 0.05 | 0 | 29.71 | 0 | 0.024762 | 0.0049476 | 24.42 | 1.43 | 4.8792 | 0.06 | 0 | 0 | 29.71 | 0 | 8.71 | 0.05 | 0 | 29.71 | 0 | 0.024 | 0.0057104 | 6.01 | 1.43 | 0.06 | 0 | 0
-2.92 | 1 | 18 | 11 | 418.5 | 33.19 | 0 | 40.19 | 0.3 | 0.05 | 0 | 35.57 | 0 | 0.03557 | 0 | 43.79 | 0.05 | 0.16 | 0 | 0 | 35.57 | 0 | 0.03557 | 0 | 36.49 | 0.05 | 0.16 | 0 | 0 | 26.21 | 0 | 31.71 | 0.03 | 0.05 | 0 | 26.18 | 0 | 0.020761 | 0.0054185 | 19.61 | 1.5 | 5.118 | 0.06 | 0 | 0 | 26.18 | 0 | 7.67 | 0.05 | 0 | 26.18 | 0 | 0.019976 | 0.0062038 | 4.83 | 1.5 | 0.06 | 0 | 0
-0.94 | 1 | 18 | 12 | 419.5 | 28.91 | 0 | 34.98 | 0.26 | 0.05 | 0 | 31.28 | 0 | 0.03128 | 0 | 38.35 | 0.05 | 0.16 | 0 | 0 | 31.28 | 0 | 0.03128 | 0 | 31.96 | 0.05 | 0.16 | 0 | 0 | 22.75 | 0 | 27.97 | 0.03 | 0.05 | 0 | 22.77 | 0 | 0.016467 | 0.0063033 | 14.44 | 1.62 | 5.5274 | 0.06 | 0 | 0 | 22.77 | 0 | 6.67 | 0.05 | 0 | 22.77 | 0 | 0.015635 | 0.0071349 | 3.55 | 1.62 | 0.06 | 0 | 0
1.04 | 1 | 18 | 13 | 420.5 | 25.57 | 0 | 30.95 | 0.23 | 0.05 | 0 | 27.94 | 0 | 0.02794 | 0 | 34.17 | 0.05 | 0.16 | 0 | 0 | 27.94 | 0 | 0.02794 | 0 | 28.47 | 0.05 | 0.16 | 0 | 0 | 20.29 | 0 | 25.28 | 0.02 | 0.05 | 0 | 20.29 | 0 | 0.01293 | 0.00736 | 10.37 | 1.73 | 5.9028 | 0.06 | 0 | 0 | 20.29 | 0 | 5.95 | 0.05 | 0 | 20.29 | 0 | 0.012089 | 0.0082013 | 2.55 | 1.73 | 0.06 | 0 | 0
1.94 | 1 | 18 | 14 | 421.5 | 23.52 | 0 | 28.49 | 0.21 | 0.05 | 0 | 25.94 | 0 | 0.02594 | 0 | 31.65 | 0.05 | 0.16 | 0 | 0 | 25.94 | 0 | 0.02594 | 0 | 26.38 | 0.05 | 0.16 | 0 | 0 | 18.87 | 0 | 23.7 | 0.02 | 0.05 | 0 | 18.88 | 0 | 0.010835 | 0.0080448 | 8.18 | 1.78 | 6.0734 | 0.06 | 0 | 0 | 18.88 | 0 | 5.53 | 0.05 | 0 | 18.88 | 0 | 0.010013 | 0.0088671 | 2.01 | 1.78 | 0.06 | 0 | 0
3.02 | 1 | 18 | 15 | 422.5 | 23.08 | 0 | 27.98 | 0.21 | 0.05 | 0 | 25.47 | 0 | 0.02547 | 0 | 31.08 | 0.05 | 0.16 | 0 | 0 | 25.47 | 0 | 0.02547 | 0 | 25.9 | 0.05 | 0.16 | 0 | 0 | 18.87 | 0 | 23.7 | 0.02 | 0.05 | 0 | 18.87 | 0 | 0.010309 | 0.008561 | 7.56 | 1.84 | 6.2781 | 0.06 | 0 | 0 | 18.87 | 0 | 5.53 | 0.05 | 0 | 18.87 | 0 | 0.009486 | 0.009384 | 1.86 | 1.84 | 0.06 | 0 | 0
1.94 | 1 | 18 | 16 | 423.5 | 24.56 | 0 | 29.79 | 0.22 | 0.05 | 0 | 26.95 | 0 | 0.02695 | 0 | 32.95 | 0.05 | 0.16 | 0 | 0 | 26.95 | 0 | 0.02695 | 0 | 27.46 | 0.05 | 0.16 | 0 | 0 | 20.44 | 0 | 25.43 | 0.02 | 0.05 | 0 | 20.45 | 0 | 0.012747 | 0.0077031 | 10.05 | 1.78 | 6.0734 | 0.06 | 0 | 0 | 20.45 | 0 | 5.99 | 0.05 | 0 | 20.45 | 0 | 0.011885 | 0.0085649 | 2.47 | 1.78 | 0.06 | 0 | 0
1.04 | 1 | 18 | 17 | 424.5 | 26.87 | 0 | 32.58 | 0.24 | 0.05 | 0 | 29.21 | 0 | 0.02921 | 0 | 35.8 | 0.05 | 0.16 | 0 | 0 | 29.21 | 0 | 0.02921 | 0 | 29.83 | 0.05 | 0.16 | 0 | 0 | 22.42 | 0 | 27.62 | 0.03 | 0.05 | 0 | 22.44 | 0 | 0.015407 | 0.0070334 | 12.93 | 1.73 | 5.9028 | 0.06 | 0 | 0 | 22.44 | 0 | 6.58 | 0.05 | 0 | 22.44 | 0 | 0.014533 | 0.0079066 | 3.18 | 1.73 | 0.06 | 0 | 0
1.04 | 1 | 18 | 18 | 425.5 | 30.12 | 0 | 36.53 | 0.27 | 0.05 | 0 | 32.44 | 0 | 0.03244 | 0 | 39.87 | 0.05 | 0.16 | 0 | 0 | 32.44 | 0 | 0.03244 | 0 | 33.22 | 0.05 | 0.16 | 0 | 0 | 25.17 | 0 | 30.6 | 0.03 | 0.05 | 0 | 25.18 | 0 | 0.018452 | 0.0067276 | 16.19 | 1.73 | 5.9028 | 0.06 | 0 | 0 | 25.18 | 0 | 7.38 | 0.05 | 0 | 25.18 | 0 | 0.017564 | 0.0076156 | 3.99 | 1.73 | 0.06 | 0 | 0
-0.04 | 1 | 18 | 19 | 426.5 | 31.24 | 0 | 37.82 | 0.28 | 0.05 | 0 | 33.59 | 0 | 0.03359 | 0 | 41.31 | 0.05 | 0.16 | 0 | 0 | 33.59 | 0 | 0.03359 | 0 | 34.43 | 0.05 | 0.16 | 0 | 0 | 25.59 | 0 | 31.06 | 0.03 | 0.05 | 0 | 25.6 | 0 | 0.019255 | 0.0063455 | 17.29 | 1.67 | 5.698 | 0.06 | 0 | 0 | 25.6 | 0 | 7.5 | 0.05 | 0 | 25.6 | 0 | 0.018391 | 0.0072094 | 4.26 | 1.67 | 0.06 | 0 | 0
-0.04 | 1 | 18 | 20 | 427.5 | 31.31 | 0 | 37.92 | 0.28 | 0.05 | 0 | 33.65 | 0 | 0.03365 | 0 | 41.41 | 0.05 | 0.16 | 0 | 0 | 33.65 | 0 | 0.03365 | 0 | 34.51 | 0.05 | 0.16 | 0 | 0 | 25.5 | 0 | 30.95 | 0.03 | 0.05 | 0 | 25.48 | 0 | 0.019126 | 0.0063544 | 17.15 | 1.67 | 5.698 | 0.06 | 0 | 0 | 25.48 | 0 | 7.47 | 0.05 | 0 | 25.48 | 0 | 0.018256 | 0.0072244 | 4.22 | 1.67 | 0.06 | 0 | 0
-0.94 | 1 | 18 | 21 | 428.5 | 32.64 | 0 | 39.57 | 0.3 | 0.05 | 0 | 34.96 | 0 | 0.03496 | 0 | 43.02 | 0.05 | 0.16 | 0 | 0 | 34.96 | 0 | 0.03496 | 0 | 35.85 | 0.05 | 0.16 | 0 | 0 | 26.77 | 0 | 32.33 | 0.03 | 0.05 | 0 | 26.79 | 0 | 0.020804 | 0.0059861 | 19.21 | 1.62 | 5.5274 | 0.06 | 0 | 0 | 26.79 | 0 | 7.85 | 0.05 | 0 | 26.79 | 0 | 0.019955 | 0.0068346 | 4.73 | 1.62 | 0.06 | 0 | 0
-2.02 | 1 | 18 | 22 | 429.5 | 33.98 | 0 | 41.16 | 0.31 | 0.05 | 0 | 36.32 | 0 | 0.03632 | 0 | 44.7 | 0.05 | 0.16 | 0 | 0 | 36.32 | 0 | 0.03632 | 0 | 37.25 | 0.05 | 0.16 | 0 | 0 | 27.81 | 0 | 33.45 | 0.03 | 0.05 | 0 | 27.82 | 0 | 0.022234 | 0.0055861 | 21.05 | 1.55 | 5.2886 | 0.06 | 0 | 0 | 27.82 | 0 | 8.15 | 0.05 | 0 | 27.82 | 0 | 0.021413 | 0.0064073 | 5.18 | 1.55 | 0.06 | 0 | 0
-2.02 | 1 | 18 | 23 | 430.5 | 35.35 | 0 | 42.84 | 0.32 | 0.05 | 0 | 37.7 | 0 | 0.0377 | 0 | 46.44 | 0.05 | 0.16 | 0 | 0 | 37.7 | 0 | 0.0377 | 0 | 38.7 | 0.05 | 0.16 | 0 | 0 | 28.95 | 0 | 34.67 | 0.03 | 0.05 | 0 | 28.92 | 0 | 0.023388 | 0.0055318 | 22.36 | 1.55 | 5.2886 | 0.06 | 0 | 0 | 28.92 | 0 | 8.48 | 0.05 | 0 | 28.92 | 0 | 0.022571 | 0.0063493 | 5.51 | 1.55 | 0.06 | 0 | 0
-2.92 | 1 | 18 | 24 | 431.5 | 36.35 | 0 | 44.04 | 0.33 | 0.05 | 0 | 38.7 | 0 | 0.0387 | 0 | 47.7 | 0.05 | 0.16 | 0 | 0 | 38.7 | 0 | 0.0387 | 0 | 39.75 | 0.05 | 0.16 | 0 | 0 | 29.65 | 0 | 35.43 | 0.03 | 0.05 | 0 | 29.65 | 0 | 0.02439 | 0.0052603 | 23.73 | 1.5 | 5.118 | 0.06 | 0 | 0 | 29.65 | 0 | 8.69 | 0.05 | 0 | 29.65 | 0 | 0.023591 | 0.0060593 | 5.84 | 1.5 | 0.06 | 0 | 0
-4 | 1 | 19 | 1 | 432.5 | 36.96 | 0 | 44.78 | 0.33 | 0.05 | 0 | 39.32 | 0 | 0.03932 | 0 | 48.47 | 0.05 | 0.16 | 0 | 0 | 39.32 | 0 | 0.03932 | 0 | 40.39 | 0.05 | 0.16 | 0 | 0 | 30.08 | 0 | 35.88 | 0.03 | 0.05 | 0 | 30.07 | 0 | 0.025135 | 0.0049351 | 24.85 | 1.43 | 4.8792 | 0.06 | 0 | 0 | 30.07 | 0 | 8.81 | 0.05 | 0 | 30.07 | 0 | 0.024375 | 0.0056954 | 6.12 | 1.43 | 0.06 | 0 | 0
-4 | 1 | 19 | 2 | 433.5 | 37.41 | 0 | 45.33 | 0.34 | 0.05 | 0 | 39.77 | 0 | 0.03977 | 0 | 49.04 | 0.05 | 0.16 | 0 | 0 | 39.77 | 0 | 0.03977 | 0 | 40.86 | 0.05 | 0.16 | 0 | 0 | 30.41 | 0 | 36.24 | 0.04 | 0.05 | 0 | 30.42 | 0 | 0.025495 | 0.0049246 | 25.26 | 1.43 | 4.8792 | 0.06 | 0 | 0 | 30.42 | 0 | 8.91 | 0.05 | 0 | 30.42 | 0 | 0.024734 | 0.0056864 | 6.22 | 1.43 | 0.06 | 0 | 0
-5.08 | 1 | 19 | 3 | 434.5 | 37.81 | 0 | 45.81 | 0.34 | 0.05 | 0 | 40.18 | 0 | 0.04018 | 0 | 49.54 | 0.05 | 0.16 | 0 | 0 | 40.18 | 0 | 0.04018 | 0 | 41.28 | 0.05 | 0.16 | 0 | 0 | 30.74 | 0 | 36.59 | 0.04 | 0.05 | 0 | 30.74 | 0 | 0.026122 | 0.0046177 | 26.25 | 1.36 | 4.6403 | 0.06 | 0 | 0 | 30.74 | 0 | 9.01 | 0.05 | 0 | 30.74 | 0 | 0.025394 | 0.0053461 | 6.46 | 1.36 | 0.06 | 0 | 0
-5.08 | 1 | 19 | 4 | 435.5 | 38.63 | 0 | 46.81 | 0.35 | 0.05 | 0 | 41 | 0 | 0.041 | 0 | 50.55 | 0.05 | 0.16 | 0 | 0 | 41 | 0 | 0.041 | 0 | 42.13 | 0.05 | 0.16 | 0 | 0 | 31.49 | 0 | 37.4 | 0.04 | 0.05 | 0 | 31.48 | 0 | 0.026882 | 0.0045979 | 27.13 | 1.36 | 4.6403 | 0.06 | 0 | 0 | 31.48 | 0 | 9.23 | 0.05 | 0 | 31.48 | 0 | 0.026155 | 0.005325 | 6.68 | 1.36 | 0.06 | 0 | 0
-5.08 | 1 | 19 | 5 | 436.5 | 38.61 | 0 | 46.76 | 0.35 | 0.05 | 0 | 41 | 0 | 0.041 | 0 | 50.55 | 0.05 | 0.16 | 0 | 0 | 41 | 0 | 0.041 | 0 | 42.12 | 0.05 | 0.16 | 0 | 0 | 31.3 | 0 | 37.2 | 0.04 | 0.05 | 0 | 31.3 | 0 | 0.026696 | 0.0046035 | 26.91 | 1.36 | 4.6403 | 0.06 | 0 | 0 | 31.3 | 0 | 9.17 | 0.05 | 0 | 31.3 | 0 | 0.025966 | 0.0053343 | 6.62 | 1.36 | 0.06 | 0 | 0
-5.08 | 1 | 19 | 6 | 437.5 | 38.7 | 0 | 46.88 | 0.35 | 0.05 | 0 | 41.08 | 0 | 0.04108 | 0 | 50.66 | 0.05 | 0.16 | 0 | 0 | 41.08 | 0 | 0.04108 | 0 | 42.21 | 0.05 | 0.16 | 0 | 0 | 31.4 | 0 | 37.3 | 0.04 | 0.05 | 0 | 31.42 | 0 | 0.026819 | 0.0046007 | 27.05 | 1.36 | 4.6403 | 0.06 | 0 | 0 | 31.42 | 0 | 9.21 | 0.05 | 0 | 31.42 | 0 | 0.026092 | 0.0053281 | 6.66 | 1.36 | 0.06 | 0 | 0
-4 | 1 | 19 | 7 | 438.5 | 38 | 0 | 46.02 | 0.34 | 0.05 | 0 | 40.4 | 0 | 0.0404 | 0 | 49.79 | 0.05 | 0.16 | 0 | 0 | 40.4 | 0 | 0.0404 | 0 | 41.5 | 0.05 | 0.16 | 0 | 0 | 30.74 | 0 | 36.59 | 0.04 | 0.05 | 0 | 30.71 | 0 | 0.025795 | 0.0049145 | 25.61 | 1.43 | 4.8792 | 0.06 | 0 | 0 | 30.71 | 0 | 9 | 0.05 | 0 | 30.71 | 0 | 0.025029 | 0.0056812 | 6.3 | 1.43 | 0.06 | 0 | 0
-4 | 1 | 19 | 8 | 439.5 | 37.75 | 0 | 45.73 | 0.34 | 0.05 | 0 | 40.12 | 0 | 0.04012 | 0 | 49.46 | 0.05 | 0.16 | 0 | 0 | 40.12 | 0 | 0.04012 | 0 | 41.21 | 0.05 | 0.16 | 0 | 0 | 30.64 | 0 | 36.49 | 0.04 | 0.05 | 0 | 30.62 | 0 | 0.025701 | 0.0049195 | 25.49 | 1.43 | 4.8792 | 0.06 | 0 | 0 | 30.62 | 0 | 8.97 | 0.05 | 0 | 30.62 | 0 | 0.024941 | 0.0056792 | 6.28 | 1.43 | 0.06 | 0 | 0
-2.92 | 1 | 19 | 9 | 440.5 | 37.27 | 0 | 45.14 | 0.34 | 0.05 | 0 | 39.66 | 0 | 0.03966 | 0 | 48.86 | 0.05 | 0.16 | 0 | 0 | 39.66 | 0 | 0.03966 | 0 | 40.72 | 0.05 | 0.16 | 0 | 0 | 30.17 | 0 | 35.98 | 0.03 | 0.05 | 0 | 30.19 | 0 | 0.02495 | 0.0052398 | 24.37 | 1.5 | 5.118 | 0.06 | 0 | 0 | 30.19 | 0 | 8.85 | 0.05 | 0 | 30.19 | 0 | 0.024152 | 0.006038 | 6 | 1.5 | 0.06 | 0 | 0
-0.94 | 1 | 19 | 10 | 441.5 | 35.5 | 0 | 42.97 | 0.32 | 0.05 | 0 | 37.9 | 0 | 0.0379 | 0 | 46.67 | 0.05 | 0.16 | 0 | 0 | 37.9 | 0 | 0.0379 | 0 | 38.89 | 0.05 | 0.16 | 0 | 0 | 28.52 | 0 | 34.21 | 0.03 | 0.05 | 0 | 28.52 | 0 | 0.022639 | 0.0058806 | 21.28 | 1.62 | 5.5274 | 0.06 | 0 | 0 | 28.52 | 0 | 8.36 | 0.05 | 0 | 28.52 | 0 | 0.021785 | 0.006735 | 5.24 | 1.62 | 0.06 | 0 | 0
1.04 | 1 | 19 | 11 | 442.5 | 33.62 | 0 | 40.71 | 0.3 | 0.05 | 0 | 36 | 0 | 0.036 | 0 | 44.31 | 0.05 | 0.16 | 0 | 0 | 36 | 0 | 0.036 | 0 | 36.92 | 0.05 | 0.16 | 0 | 0 | 27.06 | 0 | 32.63 | 0.03 | 0.05 | 0 | 27.03 | 0 | 0.020462 | 0.0065679 | 18.39 | 1.73 | 5.9028 | 0.06 | 0 | 0 | 27.03 | 0 | 7.92 | 0.05 | 0 | 27.03 | 0 | 0.01956 | 0.00747 | 4.53 | 1.73 | 0.06 | 0 | 0
1.94 | 1 | 19 | 12 | 443.5 | 32.08 | 0 | 38.85 | 0.29 | 0.05 | 0 | 34.46 | 0 | 0.03446 | 0 | 42.35 | 0.05 | 0.16 | 0 | 0 | 34.46 | 0 | 0.03446 | 0 | 35.29 | 0.05 | 0.16 | 0 | 0 | 25.87 | 0 | 31.36 | 0.03 | 0.05 | 0 | 25.88 | 0 | 0.01892 | 0.0069599 | 16.51 | 1.78 | 6.0734 | 0.06 | 0 | 0 | 25.88 | 0 | 7.58 | 0.05 | 0 | 25.88 | 0 | 0.018005 | 0.0078746 | 4.07 | 1.78 | 0.06 | 0 | 0
3.92 | 1 | 19 | 13 | 444.5 | 30.63 | 0 | 37.1 | 0.28 | 0.05 | 0 | 33.02 | 0 | 0.03302 | 0 | 40.55 | 0.05 | 0.16 | 0 | 0 | 33.02 | 0 | 0.03302 | 0 | 33.79 | 0.05 | 0.16 | 0 | 0 | 24.74 | 0 | 30.13 | 0.03 | 0.05 | 0 | 24.75 | 0 | 0.016968 | 0.0077823 | 14.06 | 1.89 | 6.4487 | 0.06 | 0 | 0 | 24.75 | 0 | 7.25 | 0.05 | 0 | 24.75 | 0 | 0.016007 | 0.0087435 | 3.46 | 1.89 | 0.06 | 0 | 0
5 | 1 | 19 | 14 | 445.5 | 28.62 | 0 | 34.65 | 0.26 | 0.05 | 0 | 31.03 | 0 | 0.03103 | 0 | 38.06 | 0.05 | 0.16 | 0 | 0 | 31.03 | 0 | 0.03103 | 0 | 31.72 | 0.05 | 0.16 | 0 | 0 | 23.04 | 0 | 28.29 | 0.03 | 0.05 | 0 | 23.03 | 0 | 0.014543 | 0.0084875 | 11.4 | 1.95 | 6.6534 | 0.06 | 0 | 0 | 23.03 | 0 | 6.75 | 0.05 | 0 | 23.03 | 0 | 0.013595 | 0.0094346 | 2.81 | 1.95 | 0.06 | 0 | 0
8.06 | 1 | 19 | 15 | 446.5 | 25.18 | 0 | 30.46 | 0.23 | 0.05 | 0 | 27.62 | 0 | 0.02762 | 0 | 33.81 | 0.05 | 0.16 | 0 | 0 | 27.62 | 0 | 0.02762 | 0 | 28.17 | 0.05 | 0.16 | 0 | 0 | 20.01 | 0 | 24.96 | 0.02 | 0.05 | 0 | 20 | 0 | 0.0091807 | 0.010819 | 6.08 | 2.1 | 7.1652 | 0.06 | 0 | 0 | 20 | 0 | 5.86 | 0.05 | 0 | 20 | 0 | 0.0083333 | 0.011667 | 1.5 | 2.1 | 0.06 | 0 | 0
8.96 | 1 | 19 | 16 | 447.5 | 23.73 | 0 | 28.77 | 0.21 | 0.05 | 0 | 26.14 | 0 | 0.02614 | 0 | 31.95 | 0.05 | 0.16 | 0 | 0 | 26.14 | 0 | 0.02614 | 0 | 26.63 | 0.05 | 0.16 | 0 | 0 | 19.28 | 0 | 24.15 | 0.02 | 0.05 | 0 | 19.28 | 0 | 0.0075698 | 0.01171 | 4.72 | 2.14 | 7.3017 | 0.06 | 0 | 0 | 19.28 | 0 | 5.65 | 0.05 | 0 | 19.28 | 0 | 0.0067772 | 0.012503 | 1.16 | 2.14 | 0.06 | 0 | 0
8.06 | 1 | 19 | 17 | 448.5 | 25.25 | 0 | 30.64 | 0.23 | 0.05 | 0 | 27.63 | 0 | 0.02763 | 0 | 33.79 | 0.05 | 0.16 | 0 | 0 | 27.63 | 0 | 0.02763 | 0 | 28.16 | 0.05 | 0.16 | 0 | 0 | 21.1 | 0 | 26.16 | 0.02 | 0.05 | 0 | 21.09 | 0 | 0.010694 | 0.010396 | 7.37 | 2.1 | 7.1652 | 0.06 | 0 | 0 | 21.09 | 0 | 6.18 | 0.05 | 0 | 21.09 | 0 | 0.0097918 | 0.011298 | 1.82 | 2.1 | 0.06 | 0 | 0
6.98 | 1 | 19 | 18 | 449.5 | 26.56 | 0 | 32.18 | 0.24 | 0.05 | 0 | 29 | 0 | 0.029 | 0 | 35.51 | 0.05 | 0.16 | 0 | 0 | 29 | 0 | 0.029 | 0 | 29.59 | 0.05 | 0.16 | 0 | 0 | 22 | 0 | 27.15 | 0.03 | 0.05 | 0 | 22.02 | 0 | 0.012444 | 0.0095757 | 9.09 | 2.05 | 6.9946 | 0.06 | 0 | 0 | 22.02 | 0 | 6.45 | 0.05 | 0 | 22.02 | 0 | 0.011498 | 0.010522 | 2.24 | 2.05 | 0.06 | 0 | 0
6.98 | 1 | 19 | 19 | 450.5 | 26.59 | 0 | 32.19 | 0.24 | 0.05 | 0 | 29.03 | 0 | 0.02903 | 0 | 35.6 | 0.05 | 0.16 | 0 | 0 | 29.03 | 0 | 0.02903 | 0 | 29.67 | 0.05 | 0.16 | 0 | 0 | 21.76 | 0 | 26.89 | 0.03 | 0.05 | 0 | 21.77 | 0 | 0.012123 | 0.0096469 | 8.79 | 2.05 | 6.9946 | 0.06 | 0 | 0 | 21.77 | 0 | 6.38 | 0.05 | 0 | 21.77 | 0 | 0.011169 | 0.010601 | 2.16 | 2.05 | 0.06 | 0 | 0
8.06 | 1 | 19 | 20 | 451.5 | 26.75 | 0 | 32.4 | 0.24 | 0.05 | 0 | 29.16 | 0 | 0.02916 | 0 | 35.77 | 0.05 | 0.16 | 0 | 0 | 29.16 | 0 | 0.02916 | 0 | 29.81 | 0.05 | 0.16 | 0 | 0 | 21.93 | 0 | 27.07 | 0.03 | 0.05 | 0 | 21.92 | 0 | 0.01181 | 0.01011 | 8.37 | 2.1 | 7.1652 | 0.06 | 0 | 0 | 21.92 | 0 | 6.43 | 0.05 | 0 | 21.92 | 0 | 0.010855 | 0.011065 | 2.06 | 2.1 | 0.06 | 0 | 0
8.06 | 1 | 19 | 21 | 452.5 | 27.32 | 0 | 33.1 | 0.25 | 0.05 | 0 | 29.73 | 0 | 0.02973 | 0 | 36.47 | 0.05 | 0.16 | 0 | 0 | 29.73 | 0 | 0.02973 | 0 | 30.39 | 0.05 | 0.16 | 0 | 0 | 22.42 | 0 | 27.62 | 0.03 | 0.05 | 0 | 22.44 | 0 | 0.012487 | 0.0099527 | 8.99 | 2.1 | 7.1652 | 0.06 | 0 | 0 | 22.44 | 0 | 6.58 | 0.05 | 0 | 22.44 | 0 | 0.011506 | 0.010934 | 2.21 | 2.1 | 0.06 | 0 | 0
8.96 | 1 | 19 | 22 | 453.5 | 27.87 | 0 | 33.76 | 0.25 | 0.05 | 0 | 30.29 | 0 | 0.03029 | 0 | 37.16 | 0.05 | 0.16 | 0 | 0 | 30.29 | 0 | 0.03029 | 0 | 30.97 | 0.05 | 0.16 | 0 | 0 | 22.85 | 0 | 28.08 | 0.03 | 0.05 | 0 | 22.86 | 0 | 0.012608 | 0.010252 | 8.98 | 2.14 | 7.3017 | 0.06 | 0 | 0 | 22.86 | 0 | 6.7 | 0.05 | 0 | 22.86 | 0 | 0.011614 | 0.011246 | 2.21 | 2.14 | 0.06 | 0 | 0
8.06 | 1 | 19 | 23 | 454.5 | 28.85 | 0 | 34.96 | 0.26 | 0.05 | 0 | 31.26 | 0 | 0.03126 | 0 | 38.38 | 0.05 | 0.16 | 0 | 0 | 31.26 | 0 | 0.03126 | 0 | 31.98 | 0.05 | 0.16 | 0 | 0 | 23.75 | 0 | 29.06 | 0.03 | 0.05 | 0 | 23.72 | 0 | 0.014099 | 0.0096211 | 10.5 | 2.1 | 7.1652 | 0.06 | 0 | 0 | 23.72 | 0 | 6.95 | 0.05 | 0 | 23.72 | 0 | 0.013099 | 0.010621 | 2.59 | 2.1 | 0.06 | 0 | 0
8.06 | 1 | 19 | 24 | 455.5 | 29.27 | 0 | 35.46 | 0.26 | 0.05 | 0 | 31.69 | 0 | 0.03169 | 0 | 38.92 | 0.05 | 0.16 | 0 | 0 | 31.69 | 0 | 0.03169 | 0 | 32.43 | 0.05 | 0.16 | 0 | 0 | 23.93 | 0 | 29.26 | 0.03 | 0.05 | 0 | 23.94 | 0 | 0.014371 | 0.0095695 | 10.76 | 2.1 | 7.1652 | 0.06 | 0 | 0 | 23.94 | 0 | 7.01 | 0.05 | 0 | 23.94 | 0 | 0.013356 | 0.010584 | 2.65 | 2.1 | 0.06 | 0 | 0
8.06 | 1 | 20 | 1 | 456.5 | 29.75 | 0 | 36.05 | 0.27 | 0.05 | 0 | 32.16 | 0 | 0.03216 | 0 | 39.51 | 0.05 | 0.16 | 0 | 0 | 32.16 | 0 | 0.03216 | 0 | 32.93 | 0.05 | 0.16 | 0 | 0 | 24.31 | 0 | 29.67 | 0.03 | 0.05 | 0 | 24.33 | 0 | 0.014858 | 0.0094717 | 11.24 | 2.1 | 7.1652 | 0.06 | 0 | 0 | 24.33 | 0 | 7.13 | 0.05 | 0 | 24.33 | 0 | 0.013839 | 0.010491 | 2.77 | 2.1 | 0.06 | 0 | 0
6.98 | 1 | 20 | 2 | 457.5 | 30.54 | 0 | 37.01 | 0.28 | 0.05 | 0 | 32.93 | 0 | 0.03293 | 0 | 40.48 | 0.05 | 0.16 | 0 | 0 | 32.93 | 0 | 0.03293 | 0 | 33.73 | 0.05 | 0.16 | 0 | 0 | 25.02 | 0 | 30.44 | 0.03 | 0.05 | 0 | 25.02 | 0 | 0.01618 | 0.0088399 | 12.74 | 2.04 | 6.9605 | 0.06 | 0 | 0 | 25.02 | 0 | 7.33 | 0.05 | 0 | 25.02 | 0 | 0.015167 | 0.0098534 | 3.14 | 2.04 | 0.06 | 0 | 0
6.98 | 1 | 20 | 3 | 458.5 | 30.6 | 0 | 37.05 | 0.28 | 0.05 | 0 | 33 | 0 | 0.033 | 0 | 40.56 | 0.05 | 0.16 | 0 | 0 | 33 | 0 | 0.033 | 0 | 33.8 | 0.05 | 0.16 | 0 | 0 | 24.93 | 0 | 30.34 | 0.03 | 0.05 | 0 | 24.91 | 0 | 0.016109 | 0.0088011 | 12.74 | 2.04 | 6.9605 | 0.06 | 0 | 0 | 24.91 | 0 | 7.3 | 0.05 | 0 | 24.91 | 0 | 0.0151 | 0.0098101 | 3.14 | 2.04 | 0.06 | 0 | 0
6.98 | 1 | 20 | 4 | 459.5 | 30.71 | 0 | 37.21 | 0.28 | 0.05 | 0 | 33.1 | 0 | 0.0331 | 0 | 40.69 | 0.05 | 0.16 | 0 | 0 | 33.1 | 0 | 0.0331 | 0 | 33.91 | 0.05 | 0.16 | 0 | 0 | 25.02 | 0 | 30.44 | 0.03 | 0.05 | 0 | 25.03 | 0 | 0.01636 | 0.0086699 | 13.07 | 2.03 | 6.9264 | 0.06 | 0 | 0 | 25.03 | 0 | 7.34 | 0.05 | 0 | 25.03 | 0 | 0.015352 | 0.0096783 | 3.22 | 2.03 | 0.06 | 0 | 0
6.98 | 1 | 20 | 5 | 460.5 | 30.82 | 0 | 37.34 | 0.28 | 0.05 | 0 | 33.22 | 0 | 0.03322 | 0 | 40.82 | 0.05 | 0.16 | 0 | 0 | 33.22 | 0 | 0.03322 | 0 | 34.02 | 0.05 | 0.16 | 0 | 0 | 25.12 | 0 | 30.54 | 0.03 | 0.05 | 0 | 25.12 | 0 | 0.016467 | 0.0086535 | 13.18 | 2.03 | 6.9264 | 0.06 | 0 | 0 | 25.12 | 0 | 7.36 | 0.05 | 0 | 25.12 | 0 | 0.015444 | 0.0096762 | 3.24 | 2.03 | 0.06 | 0 | 0
6.98 | 1 | 20 | 6 | 461.5 | 31.03 | 0 | 37.6 | 0.28 | 0.05 | 0 | 33.43 | 0 | 0.03343 | 0 | 41.09 | 0.05 | 0.16 | 0 | 0 | 33.43 | 0 | 0.03343 | 0 | 34.24 | 0.05 | 0.16 | 0 | 0 | 25.31 | 0 | 30.75 | 0.03 | 0.05 | 0 | 25.31 | 0 | 0.016685 | 0.0086246 | 13.4 | 2.03 | 6.9264 | 0.06 | 0 | 0 | 25.31 | 0 | 7.42 | 0.05 | 0 | 25.31 | 0 | 0.01567 | 0.0096396 | 3.3 | 2.03 | 0.06 | 0 | 0
6.08 | 1 | 20 | 7 | 462.5 | 31.2 | 0 | 37.79 | 0.28 | 0.05 | 0 | 33.59 | 0 | 0.03359 | 0 | 41.29 | 0.05 | 0.16 | 0 | 0 | 33.59 | 0 | 0.03359 | 0 | 34.41 | 0.05 | 0.16 | 0 | 0 | 25.45 | 0 | 30.9 | 0.03 | 0.05 | 0 | 25.43 | 0 | 0.017121 | 0.0083093 | 13.99 | 1.99 | 6.7899 | 0.06 | 0 | 0 | 25.43 | 0 | 7.45 | 0.05 | 0 | 25.43 | 0 | 0.01611 | 0.0093197 | 3.44 | 1.99 | 0.06 | 0 | 0
6.98 | 1 | 20 | 8 | 463.5 | 31.14 | 0 | 37.73 | 0.28 | 0.05 | 0 | 33.55 | 0 | 0.03355 | 0 | 41.23 | 0.05 | 0.16 | 0 | 0 | 33.55 | 0 | 0.03355 | 0 | 34.36 | 0.05 | 0.16 | 0 | 0 | 25.35 | 0 | 30.8 | 0.03 | 0.05 | 0 | 25.35 | 0 | 0.016695 | 0.0086552 | 13.36 | 2.03 | 6.9264 | 0.06 | 0 | 0 | 25.35 | 0 | 7.43 | 0.05 | 0 | 25.35 | 0 | 0.015677 | 0.009673 | 3.29 | 2.03 | 0.06 | 0 | 0
8.06 | 1 | 20 | 9 | 464.5 | 30.86 | 0 | 37.38 | 0.28 | 0.05 | 0 | 33.26 | 0 | 0.03326 | 0 | 40.88 | 0.05 | 0.16 | 0 | 0 | 33.26 | 0 | 0.03326 | 0 | 34.07 | 0.05 | 0.16 | 0 | 0 | 25.07 | 0 | 30.49 | 0.03 | 0.05 | 0 | 25.08 | 0 | 0.016016 | 0.0090641 | 12.54 | 2.08 | 7.097 | 0.06 | 0 | 0 | 25.08 | 0 | 7.35 | 0.05 | 0 | 25.08 | 0 | 0.01499 | 0.01009 | 3.09 | 2.08 | 0.06 | 0 | 0
8.96 | 1 | 20 | 10 | 465.5 | 27.87 | 0 | 33.7 | 0.25 | 0.05 | 0 | 30.32 | 0 | 0.03032 | 0 | 37.2 | 0.05 | 0.16 | 0 | 0 | 30.32 | 0 | 0.03032 | 0 | 31 | 0.05 | 0.16 | 0 | 0 | 22.14 | 0 | 27.3 | 0.03 | 0.05 | 0 | 22.15 | 0 | 0.012044 | 0.010106 | 8.62 | 2.12 | 7.2334 | 0.06 | 0 | 0 | 22.15 | 0 | 6.49 | 0.05 | 0 | 22.15 | 0 | 0.011075 | 0.011075 | 2.12 | 2.12 | 0.06 | 0 | 0
10.4 | 1 | 20 | 11 | 466.5 | 25.09 | 0 | 30.37 | 0.23 | 0.05 | 0 | 27.51 | 0 | 0.02751 | 0 | 33.7 | 0.05 | 0.16 | 0 | 0 | 27.51 | 0 | 0.02751 | 0 | 28.08 | 0.05 | 0.16 | 0 | 0 | 20.03 | 0 | 24.99 | 0.02 | 0.05 | 0 | 20.03 | 0 | 0.0082378 | 0.011792 | 5.22 | 2.19 | 7.4723 | 0.06 | 0 | 0 | 20.03 | 0 | 5.87 | 0.05 | 0 | 20.03 | 0 | 0.0073886 | 0.012641 | 1.28 | 2.19 | 0.06 | 0 | 0
12.92 | 1 | 20 | 12 | 467.5 | 21.07 | 0 | 25.47 | 0.19 | 0.05 | 0 | 23.56 | 0 | 0.02356 | 0 | 28.72 | 0.05 | 0.16 | 0 | 0 | 23.56 | 0 | 0.02356 | 0 | 23.93 | 0.05 | 0.16 | 0 | 0 | 16.58 | 0 | 21.13 | 0.02 | 0.05 | 0 | 16.58 | 0 | 0 | 0.01658 | 0 | 2.28 | 7.7794 | 0.06 | 0 | 0 | 16.58 | 0 | 4.86 | 0.05 | 0 | 16.58 | 0 | 0 | 0.01658 | 0 | 2.28 | 0.06 | 0 | 0
15.08 | 1 | 20 | 13 | 468.5 | 18.63 | 0 | 22.56 | 0.17 | 0.05 | 0 | 21.13 | 0 | 0.02113 | 0 | 25.67 | 0.05 | 0.16 | 0 | 0 | 21.13 | 0 | 0.02113 | 0 | 21.39 | 0.05 | 0.16 | 0 | 0 | 15 | 0 | 19.32 | 0.02 | 0.05 | 0 | 15.01 | 0 | 0 | 0.01501 | 0 | 1.95 | 6.6534 | 0.05 | 0 | 0 | 15.01 | 0 | 4.4 | 0.05 | 0 | 15.01 | 0 | 0 | 0.01501 | 0 | 1.95 | 0.05 | 0 | 0
15.98 | 1 | 20 | 14 | 469.5 | 18.79 | 0 | 22.8 | 0.17 | 0.05 | 0 | 21.28 | 0 | 0.02128 | 0 | 25.84 | 0.05 | 0.16 | 0 | 0 | 21.28 | 0 | 0.02128 | 0 | 21.53 | 0.05 | 0.16 | 0 | 0 | 15.71 | 0 | 20.13 | 0.02 | 0.05 | 0 | 15.71 | 0 | 0 | 0.01571 | 0 | 2.03 | 6.9264 | 0.05 | 0 | 0 | 15.71 | 0 | 4.6 | 0.05 | 0 | 15.71 | 0 | 0 | 0.01571 | 0 | 2.03 | 0.05 | 0 | 0
17.06 | 1 | 20 | 15 | 470.5 | 19.69 | 0 | 23.87 | 0.18 | 0.05 | 0 | 22.21 | 0 | 0.02221 | 0 | 27.01 | 0.05 | 0.16 | 0 | 0 | 22.21 | 0 | 0.02221 | 0 | 22.51 | 0.05 | 0.16 | 0 | 0 | 16.53 | 0 | 21.07 | 0.02 | 0.05 | 0 | 16.54 | 0 | 0 | 0.01654 | 0 | 2.13 | 7.2676 | 0.05 | 0 | 0 | 16.54 | 0 | 4.85 | 0.05 | 0 | 16.54 | 0 | 0 | 0.01654 | 0 | 2.13 | 0.05 | 0 | 0
17.06 | 1 | 20 | 16 | 471.5 | 20.63 | 0 | 25 | 0.19 | 0.05 | 0 | 23.13 | 0 | 0.02313 | 0 | 28.22 | 0.05 | 0.16 | 0 | 0 | 23.13 | 0 | 0.02313 | 0 | 23.51 | 0.05 | 0.16 | 0 | 0 | 17.27 | 0 | 21.9 | 0.02 | 0.05 | 0 | 17.25 | 0 | 0 | 0.01725 | 0 | 2.25 | 7.677 | 0.06 | 0 | 0 | 17.25 | 0 | 5.06 | 0.05 | 0 | 17.25 | 0 | 0 | 0.01725 | 0 | 2.25 | 0.06 | 0 | 0
17.06 | 1 | 20 | 17 | 472.5 | 21.21 | 0 | 25.7 | 0.19 | 0.05 | 0 | 23.7 | 0 | 0.0237 | 0 | 28.94 | 0.05 | 0.16 | 0 | 0 | 23.7 | 0 | 0.0237 | 0 | 24.11 | 0.05 | 0.16 | 0 | 0 | 17.62 | 0 | 22.3 | 0.02 | 0.05 | 0 | 17.62 | 0 | 0 | 0.01762 | 0 | 2.31 | 7.8817 | 0.06 | 0 | 0 | 17.62 | 0 | 5.16 | 0.05 | 0 | 17.62 | 0 | 0 | 0.01762 | 0 | 2.31 | 0.06 | 0 | 0
17.06 | 1 | 20 | 18 | 473.5 | 21.88 | 0 | 26.51 | 0.2 | 0.05 | 0 | 24.34 | 0 | 0.02434 | 0 | 29.74 | 0.05 | 0.16 | 0 | 0 | 24.34 | 0 | 0.02434 | 0 | 24.78 | 0.05 | 0.16 | 0 | 0 | 18.17 | 0 | 22.91 | 0.02 | 0.05 | 0 | 18.15 | 0 | 0 | 0.01815 | 0 | 2.4 | 8.1888 | 0.06 | 0 | 0 | 18.15 | 0 | 5.32 | 0.05 | 0 | 18.15 | 0 | 0 | 0.01815 | 0 | 2.4 | 0.06 | 0 | 0
17.96 | 1 | 20 | 19 | 474.5 | 21.75 | 0 | 26.34 | 0.2 | 0.05 | 0 | 24.21 | 0 | 0.02421 | 0 | 29.58 | 0.05 | 0.16 | 0 | 0 | 24.21 | 0 | 0.02421 | 0 | 24.65 | 0.05 | 0.16 | 0 | 0 | 17.88 | 0 | 22.59 | 0.02 | 0.05 | 0 | 17.88 | 0 | 0 | 0.01788 | 0 | 2.33 | 7.95 | 0.06 | 0 | 0 | 17.88 | 0 | 5.24 | 0.05 | 0 | 17.88 | 0 | 0 | 0.01788 | 0 | 2.33 | 0.06 | 0 | 0
17.96 | 1 | 20 | 20 | 475.5 | 21.8 | 0 | 26.41 | 0.2 | 0.05 | 0 | 24.24 | 0 | 0.02424 | 0 | 29.62 | 0.05 | 0.16 | 0 | 0 | 24.24 | 0 | 0.02424 | 0 | 24.68 | 0.05 | 0.16 | 0 | 0 | 17.95 | 0 | 22.67 | 0.02 | 0.05 | 0 | 17.95 | 0 | 0 | 0.01795 | 0 | 2.36 | 8.0523 | 0.06 | 0 | 0 | 17.95 | 0 | 5.26 | 0.05 | 0 | 17.95 | 0 | 0 | 0.01795 | 0 | 2.36 | 0.06 | 0 | 0
19.04 | 1 | 20 | 21 | 476.5 | 21.98 | 0 | 26.63 | 0.2 | 0.05 | 0 | 24.43 | 0 | 0.02443 | 0 | 29.83 | 0.05 | 0.16 | 0 | 0 | 24.43 | 0 | 0.02443 | 0 | 24.86 | 0.05 | 0.16 | 0 | 0 | 18.12 | 0 | 22.86 | 0.02 | 0.05 | 0 | 18.11 | 0 | 0 | 0.01811 | 0 | 2.35 | 8.0182 | 0.06 | 0 | 0 | 18.11 | 0 | 5.31 | 0.05 | 0 | 18.11 | 0 | 0 | 0.01811 | 0 | 2.35 | 0.06 | 0 | 0
19.04 | 1 | 20 | 22 | 477.5 | 22.91 | 0 | 27.77 | 0.21 | 0.05 | 0 | 25.35 | 0 | 0.02535 | 0 | 30.98 | 0.05 | 0.16 | 0 | 0 | 25.35 | 0 | 0.02535 | 0 | 25.82 | 0.05 | 0.16 | 0 | 0 | 18.97 | 0 | 23.81 | 0.02 | 0.05 | 0 | 18.98 | 0 | 0 | 0.01898 | 0 | 2.49 | 8.4959 | 0.06 | 0 | 0 | 18.98 | 0 | 5.56 | 0.05 | 0 | 18.98 | 0 | 0 | 0.01898 | 0 | 2.49 | 0.06 | 0 | 0
19.04 | 1 | 20 | 23 | 478.5 | 23.83 | 0 | 28.87 | 0.22 | 0.05 | 0 | 26.27 | 0 | 0.02627 | 0 | 32.14 | 0.05 | 0.16 | 0 | 0 | 26.27 | 0 | 0.02627 | 0 | 26.78 | 0.05 | 0.16 | 0 | 0 | 19.68 | 0 | 24.6 | 0.02 | 0.05 | 0 | 19.69 | 0 | 0.001389 | 0.018301 | 0.65 | 2.51 | 8.5641 | 0.06 | 0 | 0 | 19.69 | 0 | 5.77 | 0.05 | 0 | 19.69 | 0 | 0.0011799 | 0.01851 | 0.16 | 2.51 | 0.06 | 0 | 0
19.04 | 1 | 20 | 24 | 479.5 | 23.61 | 0 | 28.59 | 0.21 | 0.05 | 0 | 26.05 | 0 | 0.02605 | 0 | 31.88 | 0.05 | 0.16 | 0 | 0 | 26.05 | 0 | 0.02605 | 0 | 26.57 | 0.05 | 0.16 | 0 | 0 | 19.3 | 0 | 24.18 | 0.02 | 0.05 | 0 | 19.29 | 0 | 0.00037546 | 0.018915 | 0.17 | 2.51 | 8.5641 | 0.06 | 0 | 0 | 19.29 | 0 | 5.65 | 0.05 | 0 | 19.29 | 0 | 0.00030259 | 0.018987 | 0.04 | 2.51 | 0.06 | 0 | 0
19.94 | 1 | 21 | 1 | 480.5 | 23.36 | 0 | 28.3 | 0.21 | 0.05 | 0 | 25.77 | 0 | 0.02577 | 0 | 31.54 | 0.05 | 0.16 | 0 | 0 | 25.77 | 0 | 0.02577 | 0 | 26.28 | 0.05 | 0.16 | 0 | 0 | 19.11 | 0 | 23.97 | 0.02 | 0.05 | 0 | 19.11 | 0 | 0 | 0.01911 | 0 | 2.51 | 8.5641 | 0.06 | 0 | 0 | 19.11 | 0 | 5.6 | 0.05 | 0 | 19.11 | 0 | 0 | 0.01911 | 0 | 2.51 | 0.06 | 0 | 0
19.94 | 1 | 21 | 2 | 481.5 | 23.55 | 0 | 28.54 | 0.21 | 0.05 | 0 | 25.96 | 0 | 0.02596 | 0 | 31.75 | 0.05 | 0.16 | 0 | 0 | 25.96 | 0 | 0.02596 | 0 | 26.46 | 0.05 | 0.16 | 0 | 0 | 19.35 | 0 | 24.23 | 0.02 | 0.05 | 0 | 19.35 | 0 | 0.00017768 | 0.019172 | 0.08 | 2.53 | 8.6324 | 0.06 | 0 | 0 | 19.35 | 0 | 5.67 | 0.05 | 0 | 19.35 | 0 | 0.00015176 | 0.019198 | 0.02 | 2.53 | 0.06 | 0 | 0
21.02 | 1 | 21 | 3 | 482.5 | 24.39 | 0 | 29.56 | 0.22 | 0.05 | 0 | 26.8 | 0 | 0.0268 | 0 | 32.79 | 0.05 | 0.16 | 0 | 0 | 26.8 | 0 | 0.0268 | 0 | 27.33 | 0.05 | 0.16 | 0 | 0 | 20.13 | 0 | 25.1 | 0.02 | 0.05 | 0 | 20.13 | 0 | 0.0011924 | 0.018938 | 0.55 | 2.56 | 8.7347 | 0.06 | 0 | 0 | 20.13 | 0 | 5.9 | 0.05 | 0 | 20.13 | 0 | 0.00097283 | 0.019157 | 0.13 | 2.56 | 0.06 | 0 | 0
21.92 | 1 | 21 | 4 | 483.5 | 23.91 | 0 | 28.95 | 0.22 | 0.05 | 0 | 26.34 | 0 | 0.02634 | 0 | 32.23 | 0.05 | 0.16 | 0 | 0 | 26.34 | 0 | 0.02634 | 0 | 26.86 | 0.05 | 0.16 | 0 | 0 | 19.49 | 0 | 24.39 | 0.02 | 0.05 | 0 | 19.48 | 0 | 0 | 0.01948 | 0 | 2.49 | 8.4959 | 0.06 | 0 | 0 | 19.48 | 0 | 5.71 | 0.05 | 0 | 19.48 | 0 | 0 | 0.01948 | 0 | 2.49 | 0.06 | 0 | 0
23 | 1 | 21 | 5 | 484.5 | 23.05 | 0 | 27.91 | 0.21 | 0.05 | 0 | 25.45 | 0 | 0.02545 | 0 | 31.13 | 0.05 | 0.16 | 0 | 0 | 25.45 | 0 | 0.02545 | 0 | 25.94 | 0.05 | 0.16 | 0 | 0 | 18.73 | 0 | 23.55 | 0.02 | 0.05 | 0 | 18.74 | 0 | 0 | 0.01874 | 0 | 2.35 | 8.0182 | 0.05 | 0 | 0 | 18.74 | 0 | 5.49 | 0.05 | 0 | 18.74 | 0 | 0 | 0.01874 | 0 | 2.35 | 0.05 | 0 | 0
23 | 1 | 21 | 6 | 485.5 | 22.96 | 0 | 27.82 | 0.21 | 0.05 | 0 | 25.35 | 0 | 0.02535 | 0 | 30.98 | 0.05 | 0.16 | 0 | 0 | 25.35 | 0 | 0.02535 | 0 | 25.82 | 0.05 | 0.16 | 0 | 0 | 18.83 | 0 | 23.65 | 0.02 | 0.05 | 0 | 18.83 | 0 | 0 | 0.01883 | 0 | 2.41 | 8.2229 | 0.06 | 0 | 0 | 18.83 | 0 | 5.52 | 0.05 | 0 | 18.83 | 0 | 0 | 0.01883 | 0 | 2.41 | 0.06 | 0 | 0
24.98 | 1 | 21 | 7 | 486.5 | 22.25 | 0 | 26.94 | 0.2 | 0.05 | 0 | 24.68 | 0 | 0.02468 | 0 | 30.13 | 0.05 | 0.16 | 0 | 0 | 24.68 | 0 | 0.02468 | 0 | 25.11 | 0.05 | 0.16 | 0 | 0 | 18.14 | 0 | 22.89 | 0.02 | 0.05 | 0 | 18.15 | 0 | 0 | 0.01815 | 0 | 2.26 | 7.7111 | 0.05 | 0 | 0 | 18.15 | 0 | 5.32 | 0.05 | 0 | 18.15 | 0 | 0 | 0.01815 | 0 | 2.26 | 0.05 | 0 | 0
26.06 | 1 | 21 | 8 | 487.5 | 21.74 | 0 | 26.34 | 0.2 | 0.05 | 0 | 24.16 | 0 | 0.02416 | 0 | 29.5 | 0.05 | 0.16 | 0 | 0 | 24.16 | 0 | 0.02416 | 0 | 24.58 | 0.05 | 0.16 | 0 | 0 | 17.79 | 0 | 22.49 | 0.02 | 0.05 | 0 | 17.79 | 0 | 0 | 0.01779 | 0 | 2.19 | 7.4723 | 0.05 | 0 | 0 | 17.79 | 0 | 5.21 | 0.05 | 0 | 17.79 | 0 | 0 | 0.01779 | 0 | 2.19 | 0.05 | 0 | 0
26.96 | 1 | 21 | 9 | 488.5 | 21.08 | 0 | 25.54 | 0.19 | 0.05 | 0 | 23.51 | 0 | 0.02351 | 0 | 28.68 | 0.05 | 0.16 | 0 | 0 | 23.51 | 0 | 0.02351 | 0 | 23.9 | 0.05 | 0.16 | 0 | 0 | 17.24 | 0 | 21.88 | 0.02 | 0.05 | 0 | 17.24 | 0 | 0 | 0.01724 | 0 | 2.09 | 7.1311 | 0.04 | 0 | 0 | 17.24 | 0 | 5.05 | 0.05 | 0 | 17.24 | 0 | 0 | 0.01724 | 0 | 2.09 | 0.04 | 0 | 0
28.94 | 1 | 21 | 10 | 489.5 | 17.9 | 0 | 21.63 | 0.16 | 0.05 | 0 | 20.41 | 0 | 0.02041 | 0 | 24.8 | 0.05 | 0.16 | 0 | 0 | 20.41 | 0 | 0.02041 | 0 | 20.67 | 0.05 | 0.16 | 0 | 0 | 14.19 | 0 | 18.39 | 0.02 | 0.05 | 0 | 14.19 | 0 | 0 | 0.01419 | 0 | 1.58 | 5.391 | 0.03 | 0 | 0 | 14.19 | 0 | 4.16 | 0.05 | 0 | 14.19 | 0 | 0 | 0.01419 | 0 | 1.58 | 0.03 | 0 | 0
30.02 | 1 | 21 | 11 | 490.5 | 16.39 | 0 | 19.86 | 0.15 | 0.05 | 0 | 18.84 | 0 | 0 | 0.01884 | 0 | 1.94 | 0.16 | 0 | 0 | 18.84 | 0 | 0 | 0.01884 | 0 | 1.94 | 0.16 | 0 | 0 | 13.36 | 0 | 17.42 | 0.02 | 0.05 | 0 | 13.37 | 0 | 0 | 0.01337 | 0 | 1.43 | 4.8792 | 0.02 | 0 | 0 | 13.37 | 0 | 3.92 | 0.05 | 0 | 13.37 | 0 | 0 | 0.01337 | 0 | 1.43 | 0.02 | 0 | 0
28.04 | 1 | 21 | 12 | 491.5 | 18.79 | 0 | 22.84 | 0.17 | 0.05 | 0 | 21.16 | 0 | 0.02116 | 0 | 25.76 | 0.05 | 0.16 | 0 | 0 | 21.16 | 0 | 0.02116 | 0 | 21.46 | 0.05 | 0.16 | 0 | 0 | 16.06 | 0 | 20.54 | 0.02 | 0.05 | 0 | 16.06 | 0 | 0 | 0.01606 | 0 | 1.7 | 5.8004 | 0.03 | 0 | 0 | 16.07 | 0 | 4.71 | 0.05 | 0 | 16.06 | 0 | 0 | 0.01606 | 0 | 1.7 | 0.03 | 0 | 0
21.92 | 1 | 21 | 13 | 492.5 | 20.51 | 0 | 24.85 | 0.19 | 0.05 | 0 | 23.06 | 0 | 0.02306 | 0 | 28.07 | 0.05 | 0.16 | 0 | 0 | 23.06 | 0 | 0.02306 | 0 | 23.39 | 0.05 | 0.16 | 0 | 0 | 17.12 | 0 | 21.74 | 0.02 | 0.05 | 0 | 17.13 | 0 | 0 | 0.01713 | 0 | 2.02 | 6.8922 | 0.04 | 0 | 0 | 17.13 | 0 | 5.02 | 0.05 | 0 | 17.13 | 0 | 0 | 0.01713 | 0 | 2.02 | 0.04 | 0 | 0
19.04 | 1 | 21 | 14 | 493.5 | 18.01 | 0 | 21.75 | 0.16 | 0.05 | 0 | 20.64 | 0 | 0.02064 | 0 | 25.15 | 0.05 | 0.16 | 0 | 0 | 20.64 | 0 | 0.02064 | 0 | 20.95 | 0.05 | 0.16 | 0 | 0 | 14.24 | 0 | 18.44 | 0.02 | 0.05 | 0 | 14.22 | 0 | 0 | 0.01422 | 0 | 1.67 | 5.698 | 0.03 | 0 | 0 | 14.22 | 0 | 4.17 | 0.05 | 0 | 14.22 | 0 | 0 | 0.01422 | 0 | 1.67 | 0.03 | 0 | 0
15.98 | 1 | 21 | 15 | 494.5 | 17.66 | 0 | 21.42 | 0.16 | 0.05 | 0 | 20.12 | 0 | 0.02012 | 0 | 24.51 | 0.05 | 0.16 | 0 | 0 | 20.12 | 0 | 0.02012 | 0 | 20.42 | 0.05 | 0.16 | 0 | 0 | 14.52 | 0 | 18.77 | 0.02 | 0.05 | 0 | 14.51 | 0 | 0 | 0.01451 | 0 | 1.8 | 6.1416 | 0.04 | 0 | 0 | 14.51 | 0 | 4.25 | 0.05 | 0 | 14.51 | 0 | 0 | 0.01451 | 0 | 1.8 | 0.04 | 0 | 0
12.92 | 1 | 21 | 16 | 495.5 | 21.43 | 0 | 26.05 | 0.19 | 0.05 | 0 | 23.84 | 0 | 0.02384 | 0 | 29.08 | 0.05 | 0.16 | 0 | 0 | 23.84 | 0 | 0.02384 | 0 | 24.23 | 0.05 | 0.16 | 0 | 0 | 18.26 | 0 | 23.02 | 0.02 | 0.05 | 0 | 18.27 | 0 | 0.0025431 | 0.015727 | 1.28 | 2.32 | 7.9158 | 0.06 | 0 | 0 | 18.27 | 0 | 5.35 | 0.05 | 0 | 18.27 | 0 | 0.0022145 | 0.016055 | 0.32 | 2.32 | 0.06 | 0 | 0
8.06 | 1 | 21 | 17 | 496.5 | 24.84 | 0 | 30.12 | 0.22 | 0.05 | 0 | 27.24 | 0 | 0.02724 | 0 | 33.33 | 0.05 | 0.16 | 0 | 0 | 27.24 | 0 | 0.02724 | 0 | 27.78 | 0.05 | 0.16 | 0 | 0 | 20.96 | 0 | 26.01 | 0.02 | 0.05 | 0 | 20.97 | 0 | 0.010532 | 0.010438 | 7.23 | 2.1 | 7.1652 | 0.06 | 0 | 0 | 20.97 | 0 | 6.15 | 0.05 | 0 | 20.97 | 0 | 0.0096203 | 0.01135 | 1.78 | 2.1 | 0.06 | 0 | 0
5 | 1 | 21 | 18 | 497.5 | 27.69 | 0 | 33.56 | 0.25 | 0.05 | 0 | 30.01 | 0 | 0.03001 | 0 | 36.87 | 0.05 | 0.16 | 0 | 0 | 30.01 | 0 | 0.03001 | 0 | 30.73 | 0.05 | 0.16 | 0 | 0 | 23.09 | 0 | 28.34 | 0.03 | 0.05 | 0 | 23.09 | 0 | 0.014842 | 0.0082479 | 11.85 | 1.93 | 6.5852 | 0.06 | 0 | 0 | 23.09 | 0 | 6.77 | 0.05 | 0 | 23.09 | 0 | 0.013902 | 0.0091884 | 2.92 | 1.93 | 0.06 | 0 | 0
1.94 | 1 | 21 | 19 | 498.5 | 31.94 | 0 | 38.75 | 0.29 | 0.05 | 0 | 34.22 | 0 | 0.03422 | 0 | 42.13 | 0.05 | 0.16 | 0 | 0 | 34.22 | 0 | 0.03422 | 0 | 35.11 | 0.05 | 0.16 | 0 | 0 | 26.73 | 0 | 32.28 | 0.03 | 0.05 | 0 | 26.73 | 0 | 0.019849 | 0.0068808 | 17.52 | 1.78 | 6.0734 | 0.06 | 0 | 0 | 26.73 | 0 | 7.83 | 0.05 | 0 | 26.73 | 0 | 0.018917 | 0.0078127 | 4.31 | 1.78 | 0.06 | 0 | 0
-0.04 | 1 | 21 | 20 | 499.5 | 35.28 | 0 | 42.75 | 0.32 | 0.05 | 0 | 37.59 | 0 | 0.03759 | 0 | 46.32 | 0.05 | 0.16 | 0 | 0 | 37.59 | 0 | 0.03759 | 0 | 38.6 | 0.05 | 0.16 | 0 | 0 | 29.13 | 0 | 34.87 | 0.03 | 0.05 | 0 | 29.15 | 0 | 0.023048 | 0.0061025 | 21.52 | 1.67 | 5.698 | 0.06 | 0 | 0 | 29.15 | 0 | 8.54 | 0.05 | 0 | 29.15 | 0 | 0.022166 | 0.0069843 | 5.3 | 1.67 | 0.06 | 0 | 0
-2.92 | 1 | 21 | 21 | 500.5 | 34.47 | 0 | 41.7 | 0.31 | 0.05 | 0 | 36.79 | 0 | 0.03679 | 0 | 45.36 | 0.05 | 0.16 | 0 | 0 | 36.79 | 0 | 0.03679 | 0 | 37.8 | 0.05 | 0.16 | 0 | 0 | 27.72 | 0 | 33.35 | 0.03 | 0.05 | 0 | 27.72 | 0 | 0.022376 | 0.0053439 | 21.43 | 1.5 | 5.118 | 0.06 | 0 | 0 | 27.72 | 0 | 8.12 | 0.05 | 0 | 27.72 | 0 | 0.021587 | 0.0061327 | 5.28 | 1.5 | 0.06 | 0 | 0
-5.08 | 1 | 21 | 22 | 501.5 | 37.78 | 0 | 45.87 | 0.34 | 0.05 | 0 | 40.01 | 0 | 0.04001 | 0 | 49.38 | 0.05 | 0.16 | 0 | 0 | 40.01 | 0 | 0.04001 | 0 | 41.15 | 0.05 | 0.16 | 0 | 0 | 31.26 | 0 | 37.15 | 0.04 | 0.05 | 0 | 31.27 | 0 | 0.026665 | 0.0046049 | 26.87 | 1.36 | 4.6403 | 0.06 | 0 | 0 | 31.27 | 0 | 9.16 | 0.05 | 0 | 31.27 | 0 | 0.025941 | 0.0053292 | 6.62 | 1.36 | 0.06 | 0 | 0
-7.06 | 1 | 21 | 23 | 502.5 | 43.15 | 0 | 52.33 | 0.39 | 0.05 | 0 | 45.45 | 0 | 0.04545 | 0 | 56.1 | 0.05 | 0.16 | 0 | 0 | 45.45 | 0 | 0.04545 | 0 | 46.75 | 0.05 | 0.16 | 0 | 0 | 35.91 | 0 | 42.15 | 0.04 | 0.05 | 0 | 35.88 | 0 | 0.031883 | 0.0039966 | 33.48 | 1.23 | 4.1968 | 0.06 | 0 | 0 | 35.88 | 0 | 10.52 | 0.05 | 0 | 35.88 | 0 | 0.03122 | 0.0046602 | 8.24 | 1.23 | 0.06 | 0 | 0
-7.96 | 1 | 21 | 24 | 503.5 | 40.86 | 0 | 49.38 | 0.37 | 0.05 | 0 | 43.27 | 0 | 0.04327 | 0 | 53.43 | 0.05 | 0.16 | 0 | 0 | 43.27 | 0 | 0.04327 | 0 | 44.53 | 0.05 | 0.16 | 0 | 0 | 32.53 | 0 | 38.5 | 0.04 | 0.05 | 0 | 32.55 | 0 | 0.02873 | 0.0038204 | 30.02 | 1.17 | 3.992 | 0.06 | 0 | 0 | 32.55 | 0 | 9.54 | 0.05 | 0 | 32.55 | 0 | 0.028101 | 0.004449 | 7.39 | 1.17 | 0.06 | 0 | 0
-9.04 | 1 | 22 | 1 | 504.5 | 43.51 | 0 | 52.85 | 0.39 | 0.05 | 0 | 45.79 | 0 | 0.04579 | 0 | 56.64 | 0.05 | 0.16 | 0 | 0 | 45.79 | 0 | 0.04579 | 0 | 47.2 | 0.05 | 0.16 | 0 | 0 | 35.82 | 0 | 42.05 | 0.04 | 0.05 | 0 | 35.85 | 0 | 0.032337 | 0.0035128 | 34.55 | 1.1 | 3.7532 | 0.06 | 0 | 0 | 35.85 | 0 | 10.51 | 0.05 | 0 | 35.85 | 0 | 0.031746 | 0.0041035 | 8.51 | 1.1 | 0.06 | 0 | 0
-9.04 | 1 | 22 | 2 | 505.5 | 44.78 | 0 | 54.21 | 0.4 | 0.05 | 0 | 47.14 | 0 | 0.04714 | 0 | 58.2 | 0.05 | 0.16 | 0 | 0 | 47.14 | 0 | 0.04714 | 0 | 48.5 | 0.05 | 0.16 | 0 | 0 | 36.48 | 0 | 42.75 | 0.04 | 0.05 | 0 | 36.49 | 0 | 0.032984 | 0.003506 | 35.31 | 1.1 | 3.7532 | 0.06 | 0 | 0 | 36.49 | 0 | 10.69 | 0.05 | 0 | 36.49 | 0 | 0.03239 | 0.0041 | 8.69 | 1.1 | 0.06 | 0 | 0
-9.04 | 1 | 22 | 3 | 506.5 | 42.61 | 0 | 51.56 | 0.38 | 0.05 | 0 | 45.01 | 0 | 0.04501 | 0 | 55.59 | 0.05 | 0.16 | 0 | 0 | 45.01 | 0 | 0.04501 | 0 | 46.33 | 0.05 | 0.16 | 0 | 0 | 34.18 | 0 | 40.27 | 0.04 | 0.05 | 0 | 34.15 | 0 | 0.030617 | 0.0035325 | 32.53 | 1.1 | 3.7532 | 0.06 | 0 | 0 | 34.15 | 0 | 10.01 | 0.05 | 0 | 34.15 | 0 | 0.030027 | 0.0041235 | 8.01 | 1.1 | 0.06 | 0 | 0
-9.94 | 1 | 22 | 4 | 507.5 | 43.38 | 0 | 52.63 | 0.39 | 0.05 | 0 | 45.71 | 0 | 0.04571 | 0 | 56.47 | 0.05 | 0.16 | 0 | 0 | 45.71 | 0 | 0.04571 | 0 | 47.06 | 0.05 | 0.16 | 0 | 0 | 35.44 | 0 | 41.64 | 0.04 | 0.05 | 0 | 35.45 | 0 | 0.03218 | 0.0032704 | 34.58 | 1.03 | 3.5144 | 0.06 | 0 | 0 | 35.45 | 0 | 10.39 | 0.05 | 0 | 35.45 | 0 | 0.031623 | 0.0038274 | 8.51 | 1.03 | 0.06 | 0 | 0
-9.94 | 1 | 22 | 5 | 508.5 | 42.95 | 0 | 51.99 | 0.39 | 0.05 | 0 | 45.33 | 0 | 0.04533 | 0 | 55.92 | 0.05 | 0.16 | 0 | 0 | 45.33 | 0 | 0.04533 | 0 | 46.6 | 0.05 | 0.16 | 0 | 0 | 34.79 | 0 | 40.93 | 0.04 | 0.05 | 0 | 34.79 | 0 | 0.031513 | 0.0032766 | 33.8 | 1.03 | 3.5144 | 0.06 | 0 | 0 | 34.79 | 0 | 10.2 | 0.05 | 0 | 34.79 | 0 | 0.030958 | 0.0038325 | 8.32 | 1.03 | 0.06 | 0 | 0
-9.94 | 1 | 22 | 6 | 509.5 | 43.59 | 0 | 52.82 | 0.39 | 0.05 | 0 | 45.95 | 0 | 0.04595 | 0 | 56.74 | 0.05 | 0.16 | 0 | 0 | 45.95 | 0 | 0.04595 | 0 | 47.28 | 0.05 | 0.16 | 0 | 0 | 35.54 | 0 | 41.74 | 0.04 | 0.05 | 0 | 35.55 | 0 | 0.032281 | 0.0032693 | 34.7 | 1.03 | 3.5144 | 0.06 | 0 | 0 | 35.55 | 0 | 10.42 | 0.05 | 0 | 35.55 | 0 | 0.031724 | 0.0038262 | 8.54 | 1.03 | 0.06 | 0 | 0
-9.94 | 1 | 22 | 7 | 510.5 | 44.17 | 0 | 53.51 | 0.4 | 0.05 | 0 | 46.56 | 0 | 0.04656 | 0 | 57.49 | 0.05 | 0.16 | 0 | 0 | 46.56 | 0 | 0.04656 | 0 | 47.9 | 0.05 | 0.16 | 0 | 0 | 36.01 | 0 | 42.25 | 0.04 | 0.05 | 0 | 35.99 | 0 | 0.032725 | 0.0032654 | 35.22 | 1.03 | 3.5144 | 0.06 | 0 | 0 | 35.99 | 0 | 10.55 | 0.05 | 0 | 35.99 | 0 | 0.032168 | 0.0038216 | 8.67 | 1.03 | 0.06 | 0 | 0
-9.94 | 1 | 22 | 8 | 511.5 | 44.65 | 0 | 54.09 | 0.4 | 0.05 | 0 | 47.05 | 0 | 0.04705 | 0 | 58.11 | 0.05 | 0.16 | 0 | 0 | 47.05 | 0 | 0.04705 | 0 | 48.43 | 0.05 | 0.16 | 0 | 0 | 36.38 | 0 | 42.65 | 0.04 | 0.05 | 0 | 36.35 | 0 | 0.033089 | 0.003261 | 35.66 | 1.03 | 3.5144 | 0.06 | 0 | 0 | 36.35 | 0 | 10.65 | 0.05 | 0 | 36.35 | 0 | 0.032533 | 0.0038166 | 8.78 | 1.03 | 0.06 | 0 | 0
-9.04 | 1 | 22 | 9 | 512.5 | 43.55 | 0 | 52.73 | 0.39 | 0.05 | 0 | 45.97 | 0 | 0.04597 | 0 | 56.78 | 0.05 | 0.16 | 0 | 0 | 45.97 | 0 | 0.04597 | 0 | 47.31 | 0.05 | 0.16 | 0 | 0 | 35.16 | 0 | 41.33 | 0.04 | 0.05 | 0 | 35.17 | 0 | 0.03165 | 0.0035197 | 33.75 | 1.1 | 3.7532 | 0.06 | 0 | 0 | 35.17 | 0 | 10.31 | 0.05 | 0 | 35.17 | 0 | 0.031059 | 0.0041113 | 8.31 | 1.1 | 0.06 | 0 | 0
-7.06 | 1 | 22 | 10 | 513.5 | 39.65 | 0 | 47.97 | 0.36 | 0.05 | 0 | 42.1 | 0 | 0.0421 | 0 | 51.93 | 0.05 | 0.16 | 0 | 0 | 42.1 | 0 | 0.0421 | 0 | 43.28 | 0.05 | 0.16 | 0 | 0 | 31.49 | 0 | 37.39 | 0.04 | 0.05 | 0 | 31.52 | 0 | 0.027447 | 0.0040731 | 28.28 | 1.23 | 4.1968 | 0.06 | 0 | 0 | 31.52 | 0 | 9.24 | 0.05 | 0 | 31.52 | 0 | 0.026786 | 0.0047338 | 6.96 | 1.23 | 0.06 | 0 | 0
-5.08 | 1 | 22 | 11 | 514.5 | 34.94 | 0 | 42.29 | 0.32 | 0.05 | 0 | 37.35 | 0 | 0.03735 | 0 | 45.99 | 0.05 | 0.16 | 0 | 0 | 37.35 | 0 | 0.03735 | 0 | 38.33 | 0.05 | 0.16 | 0 | 0 | 27.62 | 0 | 33.24 | 0.03 | 0.05 | 0 | 27.64 | 0 | 0.022925 | 0.0047153 | 22.56 | 1.36 | 4.6403 | 0.06 | 0 | 0 | 27.64 | 0 | 8.1 | 0.05 | 0 | 27.64 | 0 | 0.0222 | 0.00544 | 5.55 | 1.36 | 0.06 | 0 | 0
-2.92 | 1 | 22 | 12 | 515.5 | 31.04 | 0 | 37.57 | 0.28 | 0.05 | 0 | 33.42 | 0 | 0.03342 | 0 | 41.04 | 0.05 | 0.16 | 0 | 0 | 33.42 | 0 | 0.03342 | 0 | 34.2 | 0.05 | 0.16 | 0 | 0 | 24.69 | 0 | 30.08 | 0.03 | 0.05 | 0 | 24.68 | 0 | 0.019173 | 0.0055067 | 17.82 | 1.5 | 5.118 | 0.06 | 0 | 0 | 24.68 | 0 | 7.23 | 0.05 | 0 | 24.68 | 0 | 0.018395 | 0.0062852 | 4.39 | 1.5 | 0.06 | 0 | 0
-0.94 | 1 | 22 | 13 | 516.5 | 27.35 | 0 | 33.09 | 0.25 | 0.05 | 0 | 29.76 | 0 | 0.02976 | 0 | 36.43 | 0.05 | 0.16 | 0 | 0 | 29.76 | 0 | 0.02976 | 0 | 30.36 | 0.05 | 0.16 | 0 | 0 | 21.76 | 0 | 26.89 | 0.03 | 0.05 | 0 | 21.76 | 0 | 0.015348 | 0.0064122 | 13.23 | 1.62 | 5.5274 | 0.06 | 0 | 0 | 21.76 | 0 | 6.38 | 0.05 | 0 | 21.76 | 0 | 0.014536 | 0.0072236 | 3.26 | 1.62 | 0.06 | 0 | 0
1.04 | 1 | 22 | 14 | 517.5 | 24.46 | 0 | 29.61 | 0.22 | 0.05 | 0 | 26.9 | 0 | 0.0269 | 0 | 32.87 | 0.05 | 0.16 | 0 | 0 | 26.9 | 0 | 0.0269 | 0 | 27.39 | 0.05 | 0.16 | 0 | 0 | 19.61 | 0 | 24.52 | 0.02 | 0.05 | 0 | 19.6 | 0 | 0.012113 | 0.007487 | 9.55 | 1.73 | 5.9028 | 0.06 | 0 | 0 | 19.6 | 0 | 5.74 | 0.05 | 0 | 19.6 | 0 | 0.011289 | 0.0083108 | 2.35 | 1.73 | 0.06 | 0 | 0
1.94 | 1 | 22 | 15 | 518.5 | 23.94 | 0 | 29.02 | 0.22 | 0.05 | 0 | 26.37 | 0 | 0.02637 | 0 | 32.2 | 0.05 | 0.16 | 0 | 0 | 26.37 | 0 | 0.02637 | 0 | 26.83 | 0.05 | 0.16 | 0 | 0 | 19.68 | 0 | 24.6 | 0.02 | 0.05 | 0 | 19.66 | 0 | 0.011796 | 0.007864 | 9.11 | 1.78 | 6.0734 | 0.06 | 0 | 0 | 19.66 | 0 | 5.76 | 0.05 | 0 | 19.66 | 0 | 0.010955 | 0.0087052 | 2.24 | 1.78 | 0.06 | 0 | 0
3.02 | 1 | 22 | 16 | 519.5 | 24.56 | 0 | 29.77 | 0.22 | 0.05 | 0 | 26.97 | 0 | 0.02697 | 0 | 32.96 | 0.05 | 0.16 | 0 | 0 | 26.97 | 0 | 0.02697 | 0 | 27.46 | 0.05 | 0.16 | 0 | 0 | 20.43 | 0 | 25.43 | 0.02 | 0.05 | 0 | 20.46 | 0 | 0.012293 | 0.0081669 | 9.45 | 1.84 | 6.2781 | 0.06 | 0 | 0 | 20.46 | 0 | 6 | 0.05 | 0 | 20.46 | 0 | 0.011432 | 0.0090279 | 2.33 | 1.84 | 0.06 | 0 | 0
3.02 | 1 | 22 | 17 | 520.5 | 25.97 | 0 | 31.48 | 0.23 | 0.05 | 0 | 28.36 | 0 | 0.02836 | 0 | 34.73 | 0.05 | 0.16 | 0 | 0 | 28.36 | 0 | 0.02836 | 0 | 28.94 | 0.05 | 0.16 | 0 | 0 | 21.71 | 0 | 26.84 | 0.03 | 0.05 | 0 | 21.71 | 0 | 0.013794 | 0.0079159 | 10.94 | 1.84 | 6.2781 | 0.06 | 0 | 0 | 21.71 | 0 | 6.36 | 0.05 | 0 | 21.71 | 0 | 0.012892 | 0.0088182 | 2.69 | 1.84 | 0.06 | 0 | 0
3.02 | 1 | 22 | 18 | 521.5 | 27.58 | 0 | 33.43 | 0.25 | 0.05 | 0 | 29.96 | 0 | 0.02996 | 0 | 36.76 | 0.05 | 0.16 | 0 | 0 | 29.96 | 0 | 0.02996 | 0 | 30.63 | 0.05 | 0.16 | 0 | 0 | 22.99 | 0 | 28.23 | 0.03 | 0.05 | 0 | 23 | 0 | 0.015302 | 0.0076978 | 12.48 | 1.84 | 6.2781 | 0.06 | 0 | 0 | 23 | 0 | 6.74 | 0.05 | 0 | 23 | 0 | 0.014381 | 0.0086191 | 3.07 | 1.84 | 0.06 | 0 | 0
3.92 | 1 | 22 | 19 | 522.5 | 28.38 | 0 | 34.37 | 0.26 | 0.05 | 0 | 30.77 | 0 | 0.03077 | 0 | 37.77 | 0.05 | 0.16 | 0 | 0 | 30.77 | 0 | 0.03077 | 0 | 31.48 | 0.05 | 0.16 | 0 | 0 | 23.42 | 0 | 28.7 | 0.03 | 0.05 | 0 | 23.42 | 0 | 0.015441 | 0.0079788 | 12.48 | 1.89 | 6.4487 | 0.06 | 0 | 0 | 23.42 | 0 | 6.86 | 0.05 | 0 | 23.42 | 0 | 0.014496 | 0.0089242 | 3.07 | 1.89 | 0.06 | 0 | 0
3.92 | 1 | 22 | 20 | 523.5 | 28.95 | 0 | 35.07 | 0.26 | 0.05 | 0 | 31.33 | 0 | 0.03133 | 0 | 38.48 | 0.05 | 0.16 | 0 | 0 | 31.33 | 0 | 0.03133 | 0 | 32.07 | 0.05 | 0.16 | 0 | 0 | 23.84 | 0 | 29.16 | 0.03 | 0.05 | 0 | 23.82 | 0 | 0.015906 | 0.0079144 | 12.96 | 1.89 | 6.4487 | 0.06 | 0 | 0 | 23.82 | 0 | 6.98 | 0.05 | 0 | 23.82 | 0 | 0.014958 | 0.0088622 | 3.19 | 1.89 | 0.06 | 0 | 0
5 | 1 | 22 | 21 | 524.5 | 29.04 | 0 | 35.17 | 0.26 | 0.05 | 0 | 31.42 | 0 | 0.03142 | 0 | 38.59 | 0.05 | 0.16 | 0 | 0 | 31.42 | 0 | 0.03142 | 0 | 32.16 | 0.05 | 0.16 | 0 | 0 | 23.79 | 0 | 29.11 | 0.03 | 0.05 | 0 | 23.79 | 0 | 0.015439 | 0.0083512 | 12.3 | 1.95 | 6.6534 | 0.06 | 0 | 0 | 23.79 | 0 | 6.97 | 0.05 | 0 | 23.79 | 0 | 0.014475 | 0.0093154 | 3.03 | 1.95 | 0.06 | 0 | 0
5 | 1 | 22 | 22 | 525.5 | 29.38 | 0 | 35.6 | 0.27 | 0.05 | 0 | 31.75 | 0 | 0.03175 | 0 | 39 | 0.05 | 0.16 | 0 | 0 | 31.75 | 0 | 0.03175 | 0 | 32.5 | 0.05 | 0.16 | 0 | 0 | 24.12 | 0 | 29.47 | 0.03 | 0.05 | 0 | 24.11 | 0 | 0.015817 | 0.0082929 | 12.69 | 1.95 | 6.6534 | 0.06 | 0 | 0 | 24.11 | 0 | 7.07 | 0.05 | 0 | 24.11 | 0 | 0.014837 | 0.0092731 | 3.12 | 1.95 | 0.06 | 0 | 0
5 | 1 | 22 | 23 | 526.5 | 30.26 | 0 | 36.67 | 0.27 | 0.05 | 0 | 32.63 | 0 | 0.03263 | 0 | 40.09 | 0.05 | 0.16 | 0 | 0 | 32.63 | 0 | 0.03263 | 0 | 33.4 | 0.05 | 0.16 | 0 | 0 | 24.88 | 0 | 30.29 | 0.03 | 0.05 | 0 | 24.91 | 0 | 0.016743 | 0.008167 | 13.64 | 1.95 | 6.6534 | 0.06 | 0 | 0 | 24.91 | 0 | 7.3 | 0.05 | 0 | 24.91 | 0 | 0.015762 | 0.0091477 | 3.36 | 1.95 | 0.06 | 0 | 0
5 | 1 | 22 | 24 | 527.5 | 31.06 | 0 | 37.64 | 0.28 | 0.05 | 0 | 33.44 | 0 | 0.03344 | 0 | 41.1 | 0.05 | 0.16 | 0 | 0 | 33.44 | 0 | 0.03344 | 0 | 34.25 | 0.05 | 0.16 | 0 | 0 | 25.54 | 0 | 31 | 0.03 | 0.05 | 0 | 25.52 | 0 | 0.017506 | 0.0080137 | 14.46 | 1.94 | 6.6193 | 0.06 | 0 | 0 | 25.52 | 0 | 7.48 | 0.05 | 0 | 25.52 | 0 | 0.016518 | 0.0090016 | 3.56 | 1.94 | 0.06 | 0 | 0
5 | 1 | 23 | 1 | 528.5 | 31.67 | 0 | 38.37 | 0.29 | 0.05 | 0 | 34.04 | 0 | 0.03404 | 0 | 41.87 | 0.05 | 0.16 | 0 | 0 | 34.04 | 0 | 0.03404 | 0 | 34.89 | 0.05 | 0.16 | 0 | 0 | 25.97 | 0 | 31.46 | 0.03 | 0.05 | 0 | 25.96 | 0 | 0.018034 | 0.0079263 | 15.06 | 1.94 | 6.6193 | 0.06 | 0 | 0 | 25.96 | 0 | 7.61 | 0.05 | 0 | 25.96 | 0 | 0.017046 | 0.0089137 | 3.71 | 1.94 | 0.06 | 0 | 0
5 | 1 | 23 | 2 | 529.5 | 32.15 | 0 | 38.96 | 0.29 | 0.05 | 0 | 34.52 | 0 | 0.03452 | 0 | 42.47 | 0.05 | 0.16 | 0 | 0 | 34.52 | 0 | 0.03452 | 0 | 35.39 | 0.05 | 0.16 | 0 | 0 | 26.3 | 0 | 31.82 | 0.03 | 0.05 | 0 | 26.32 | 0 | 0.01844 | 0.0078799 | 15.49 | 1.94 | 6.6193 | 0.06 | 0 | 0 | 26.32 | 0 | 7.72 | 0.05 | 0 | 26.32 | 0 | 0.01744 | 0.0088801 | 3.81 | 1.94 | 0.06 | 0 | 0
6.08 | 1 | 23 | 3 | 530.5 | 32.05 | 0 | 38.82 | 0.29 | 0.05 | 0 | 34.43 | 0 | 0.03443 | 0 | 42.34 | 0.05 | 0.16 | 0 | 0 | 34.43 | 0 | 0.03443 | 0 | 35.29 | 0.05 | 0.16 | 0 | 0 | 26.11 | 0 | 31.62 | 0.03 | 0.05 | 0 | 26.13 | 0 | 0.017901 | 0.0082292 | 14.77 | 1.99 | 6.7899 | 0.06 | 0 | 0 | 26.13 | 0 | 7.66 | 0.05 | 0 | 26.13 | 0 | 0.016894 | 0.009236 | 3.64 | 1.99 | 0.06 | 0 | 0
6.08 | 1 | 23 | 4 | 531.5 | 32.54 | 0 | 39.43 | 0.29 | 0.05 | 0 | 34.9 | 0 | 0.0349 | 0 | 42.93 | 0.05 | 0.16 | 0 | 0 | 34.9 | 0 | 0.0349 | 0 | 35.78 | 0.05 | 0.16 | 0 | 0 | 26.68 | 0 | 32.23 | 0.03 | 0.05 | 0 | 26.65 | 0 | 0.018514 | 0.0081363 | 15.45 | 1.99 | 6.7899 | 0.06 | 0 | 0 | 26.65 | 0 | 7.81 | 0.05 | 0 | 26.65 | 0 | 0.017491 | 0.0091595 | 3.8 | 1.99 | 0.06 | 0 | 0
6.98 | 1 | 23 | 5 | 532.5 | 32.62 | 0 | 39.51 | 0.29 | 0.05 | 0 | 34.99 | 0 | 0.03499 | 0 | 43.04 | 0.05 | 0.16 | 0 | 0 | 34.99 | 0 | 0.03499 | 0 | 35.87 | 0.05 | 0.16 | 0 | 0 | 26.63 | 0 | 32.18 | 0.03 | 0.05 | 0 | 26.62 | 0 | 0.018165 | 0.0084553 | 14.88 | 2.03 | 6.9264 | 0.06 | 0 | 0 | 26.62 | 0 | 7.8 | 0.05 | 0 | 26.62 | 0 | 0.017123 | 0.0094971 | 3.66 | 2.03 | 0.06 | 0 | 0
6.98 | 1 | 23 | 6 | 533.5 | 32.87 | 0 | 39.82 | 0.3 | 0.05 | 0 | 35.23 | 0 | 0.03523 | 0 | 43.35 | 0.05 | 0.16 | 0 | 0 | 35.23 | 0 | 0.03523 | 0 | 36.12 | 0.05 | 0.16 | 0 | 0 | 26.87 | 0 | 32.43 | 0.03 | 0.05 | 0 | 26.86 | 0 | 0.018475 | 0.0083854 | 15.26 | 2.03 | 6.9264 | 0.06 | 0 | 0 | 26.86 | 0 | 7.87 | 0.05 | 0 | 26.86 | 0 | 0.017443 | 0.0094172 | 3.76 | 2.03 | 0.06 | 0 | 0
8.06 | 1 | 23 | 7 | 534.5 | 32.75 | 0 | 39.66 | 0.3 | 0.05 | 0 | 35.12 | 0 | 0.03512 | 0 | 43.2 | 0.05 | 0.16 | 0 | 0 | 35.12 | 0 | 0.03512 | 0 | 36 | 0.05 | 0.16 | 0 | 0 | 26.68 | 0 | 32.23 | 0.03 | 0.05 | 0 | 26.69 | 0 | 0.017948 | 0.0087422 | 14.57 | 2.08 | 7.097 | 0.06 | 0 | 0 | 26.69 | 0 | 7.82 | 0.05 | 0 | 26.69 | 0 | 0.016899 | 0.009791 | 3.59 | 2.08 | 0.06 | 0 | 0
8.06 | 1 | 23 | 8 | 535.5 | 31.99 | 0 | 38.74 | 0.29 | 0.05 | 0 | 34.37 | 0 | 0.03437 | 0 | 42.26 | 0.05 | 0.16 | 0 | 0 | 34.37 | 0 | 0.03437 | 0 | 35.22 | 0.05 | 0.16 | 0 | 0 | 25.97 | 0 | 31.46 | 0.03 | 0.05 | 0 | 25.98 | 0 | 0.017197 | 0.0087826 | 13.83 | 2.07 | 7.0628 | 0.06 | 0 | 0 | 25.98 | 0 | 7.61 | 0.05 | 0 | 25.98 | 0 | 0.016148 | 0.0098316 | 3.4 | 2.07 | 0.06 | 0 | 0
8.96 | 1 | 23 | 9 | 536.5 | 30.79 | 0 | 37.29 | 0.28 | 0.05 | 0 | 33.17 | 0 | 0.03317 | 0 | 40.76 | 0.05 | 0.16 | 0 | 0 | 33.17 | 0 | 0.03317 | 0 | 33.97 | 0.05 | 0.16 | 0 | 0 | 24.98 | 0 | 30.39 | 0.03 | 0.05 | 0 | 24.95 | 0 | 0.015681 | 0.0092688 | 12.18 | 2.11 | 7.1993 | 0.06 | 0 | 0 | 24.95 | 0 | 7.31 | 0.05 | 0 | 24.95 | 0 | 0.014648 | 0.010302 | 3 | 2.11 | 0.06 | 0 | 0
8.96 | 1 | 23 | 10 | 537.5 | 30.42 | 0 | 36.86 | 0.27 | 0.05 | 0 | 32.8 | 0 | 0.0328 | 0 | 40.29 | 0.05 | 0.16 | 0 | 0 | 32.8 | 0 | 0.0328 | 0 | 33.57 | 0.05 | 0.16 | 0 | 0 | 24.83 | 0 | 30.24 | 0.03 | 0.05 | 0 | 24.82 | 0 | 0.015432 | 0.0093882 | 11.89 | 2.12 | 7.2334 | 0.06 | 0 | 0 | 24.82 | 0 | 7.27 | 0.05 | 0 | 24.82 | 0 | 0.014401 | 0.010419 | 2.93 | 2.12 | 0.06 | 0 | 0
10.94 | 1 | 23 | 11 | 538.5 | 29.54 | 0 | 35.77 | 0.27 | 0.05 | 0 | 31.94 | 0 | 0.03194 | 0 | 39.2 | 0.05 | 0.16 | 0 | 0 | 31.94 | 0 | 0.03194 | 0 | 32.67 | 0.05 | 0.16 | 0 | 0 | 24.03 | 0 | 29.36 | 0.03 | 0.05 | 0 | 24.01 | 0 | 0.013599 | 0.010411 | 9.85 | 2.21 | 7.5405 | 0.06 | 0 | 0 | 24.01 | 0 | 7.04 | 0.05 | 0 | 24.01 | 0 | 0.01255 | 0.01146 | 2.42 | 2.21 | 0.06 | 0 | 0
10.04 | 1 | 23 | 12 | 539.5 | 29.46 | 0 | 35.71 | 0.27 | 0.05 | 0 | 31.85 | 0 | 0.03185 | 0 | 39.1 | 0.05 | 0.16 | 0 | 0 | 31.85 | 0 | 0.03185 | 0 | 32.58 | 0.05 | 0.16 | 0 | 0 | 24.12 | 0 | 29.47 | 0.03 | 0.05 | 0 | 24.13 | 0 | 0.014168 | 0.009962 | 10.53 | 2.17 | 7.404 | 0.06 | 0 | 0 | 24.13 | 0 | 7.07 | 0.05 | 0 | 24.13 | 0 | 0.01313 | 0.011 | 2.59 | 2.17 | 0.06 | 0 | 0
10.04 | 1 | 23 | 13 | 540.5 | 29.1 | 0 | 35.24 | 0.26 | 0.05 | 0 | 31.5 | 0 | 0.0315 | 0 | 38.66 | 0.05 | 0.16 | 0 | 0 | 31.5 | 0 | 0.0315 | 0 | 32.22 | 0.05 | 0.16 | 0 | 0 | 23.75 | 0 | 29.06 | 0.03 | 0.05 | 0 | 23.77 | 0 | 0.013716 | 0.010054 | 10.1 | 2.17 | 7.404 | 0.06 | 0 | 0 | 23.77 | 0 | 6.97 | 0.05 | 0 | 23.77 | 0 | 0.012701 | 0.011069 | 2.49 | 2.17 | 0.06 | 0 | 0
10.04 | 1 | 23 | 14 | 541.5 | 28.34 | 0 | 34.32 | 0.26 | 0.05 | 0 | 30.74 | 0 | 0.03074 | 0 | 37.73 | 0.05 | 0.16 | 0 | 0 | 30.74 | 0 | 0.03074 | 0 | 31.44 | 0.05 | 0.16 | 0 | 0 | 23.09 | 0 | 28.34 | 0.03 | 0.05 | 0 | 23.08 | 0 | 0.012763 | 0.010317 | 9.16 | 2.17 | 7.404 | 0.06 | 0 | 0 | 23.08 | 0 | 6.76 | 0.05 | 0 | 23.08 | 0 | 0.011749 | 0.011331 | 2.25 | 2.17 | 0.06 | 0 | 0
10.04 | 1 | 23 | 15 | 542.5 | 27.94 | 0 | 33.85 | 0.25 | 0.05 | 0 | 30.33 | 0 | 0.03033 | 0 | 37.22 | 0.05 | 0.16 | 0 | 0 | 30.33 | 0 | 0.03033 | 0 | 31.01 | 0.05 | 0.16 | 0 | 0 | 22.85 | 0 | 28.08 | 0.03 | 0.05 | 0 | 22.85 | 0 | 0.012403 | 0.010447 | 8.79 | 2.17 | 7.404 | 0.06 | 0 | 0 | 22.85 | 0 | 6.7 | 0.05 | 0 | 22.85 | 0 | 0.011399 | 0.011451 | 2.16 | 2.17 | 0.06 | 0 | 0
12.02 | 1 | 23 | 16 | 543.5 | 26.51 | 0 | 32.09 | 0.24 | 0.05 | 0 | 28.94 | 0 | 0.02894 | 0 | 35.46 | 0.05 | 0.16 | 0 | 0 | 28.94 | 0 | 0.02894 | 0 | 29.55 | 0.05 | 0.16 | 0 | 0 | 21.5 | 0 | 26.61 | 0.02 | 0.05 | 0 | 21.5 | 0 | 0.0093231 | 0.012177 | 5.93 | 2.27 | 7.7452 | 0.06 | 0 | 0 | 21.5 | 0 | 6.3 | 0.05 | 0 | 21.5 | 0 | 0.0084155 | 0.013084 | 1.46 | 2.27 | 0.06 | 0 | 0
10.94 | 1 | 23 | 17 | 544.5 | 26.88 | 0 | 32.6 | 0.24 | 0.05 | 0 | 29.27 | 0 | 0.02927 | 0 | 35.89 | 0.05 | 0.16 | 0 | 0 | 29.27 | 0 | 0.02927 | 0 | 29.91 | 0.05 | 0.16 | 0 | 0 | 22.19 | 0 | 27.36 | 0.03 | 0.05 | 0 | 22.18 | 0 | 0.010991 | 0.011189 | 7.44 | 2.22 | 7.5746 | 0.06 | 0 | 0 | 22.18 | 0 | 6.5 | 0.05 | 0 | 22.18 | 0 | 0.010022 | 0.012158 | 1.83 | 2.22 | 0.06 | 0 | 0
10.04 | 1 | 23 | 18 | 545.5 | 27.72 | 0 | 33.59 | 0.25 | 0.05 | 0 | 30.13 | 0 | 0.03013 | 0 | 36.94 | 0.05 | 0.16 | 0 | 0 | 30.13 | 0 | 0.03013 | 0 | 30.79 | 0.05 | 0.16 | 0 | 0 | 22.89 | 0 | 28.13 | 0.03 | 0.05 | 0 | 22.9 | 0 | 0.012469 | 0.010431 | 8.85 | 2.17 | 7.404 | 0.06 | 0 | 0 | 22.9 | 0 | 6.71 | 0.05 | 0 | 22.9 | 0 | 0.011476 | 0.011424 | 2.18 | 2.17 | 0.06 | 0 | 0
10.04 | 1 | 23 | 19 | 546.5 | 26.79 | 0 | 32.42 | 0.24 | 0.05 | 0 | 29.24 | 0 | 0.02924 | 0 | 35.84 | 0.05 | 0.16 | 0 | 0 | 29.24 | 0 | 0.02924 | 0 | 29.87 | 0.05 | 0.16 | 0 | 0 | 21.81 | 0 | 26.94 | 0.03 | 0.05 | 0 | 21.79 | 0 | 0.010987 | 0.010803 | 7.53 | 2.17 | 7.404 | 0.06 | 0 | 0 | 21.79 | 0 | 6.39 | 0.05 | 0 | 21.79 | 0 | 0.010028 | 0.011762 | 1.85 | 2.17 | 0.06 | 0 | 0
10.04 | 1 | 23 | 20 | 547.5 | 27.16 | 0 | 32.92 | 0.25 | 0.05 | 0 | 29.56 | 0 | 0.02956 | 0 | 36.27 | 0.05 | 0.16 | 0 | 0 | 29.56 | 0 | 0.02956 | 0 | 30.22 | 0.05 | 0.16 | 0 | 0 | 22.37 | 0 | 27.56 | 0.03 | 0.05 | 0 | 22.37 | 0 | 0.011769 | 0.010601 | 8.22 | 2.17 | 7.404 | 0.06 | 0 | 0 | 22.37 | 0 | 6.56 | 0.05 | 0 | 22.37 | 0 | 0.010785 | 0.011585 | 2.02 | 2.17 | 0.06 | 0 | 0
10.04 | 1 | 23 | 21 | 548.5 | 27.24 | 0 | 32.99 | 0.25 | 0.05 | 0 | 29.68 | 0 | 0.02968 | 0 | 36.38 | 0.05 | 0.16 | 0 | 0 | 29.68 | 0 | 0.02968 | 0 | 30.32 | 0.05 | 0.16 | 0 | 0 | 22.33 | 0 | 27.51 | 0.03 | 0.05 | 0 | 22.35 | 0 | 0.011738 | 0.010612 | 8.19 | 2.17 | 7.404 | 0.06 | 0 | 0 | 22.35 | 0 | 6.55 | 0.05 | 0 | 22.35 | 0 | 0.010775 | 0.011575 | 2.02 | 2.17 | 0.06 | 0 | 0
10.04 | 1 | 23 | 22 | 549.5 | 27.54 | 0 | 33.36 | 0.25 | 0.05 | 0 | 29.97 | 0 | 0.02997 | 0 | 36.76 | 0.05 | 0.16 | 0 | 0 | 29.97 | 0 | 0.02997 | 0 | 30.63 | 0.05 | 0.16 | 0 | 0 | 22.61 | 0 | 27.82 | 0.03 | 0.05 | 0 | 22.62 | 0 | 0.012103 | 0.010517 | 8.52 | 2.17 | 7.404 | 0.06 | 0 | 0 | 22.62 | 0 | 6.63 | 0.05 | 0 | 22.62 | 0 | 0.011125 | 0.011495 | 2.1 | 2.17 | 0.06 | 0 | 0
10.04 | 1 | 23 | 23 | 550.5 | 28.09 | 0 | 34.03 | 0.25 | 0.05 | 0 | 30.51 | 0 | 0.03051 | 0 | 37.44 | 0.05 | 0.16 | 0 | 0 | 30.51 | 0 | 0.03051 | 0 | 31.2 | 0.05 | 0.16 | 0 | 0 | 23.13 | 0 | 28.39 | 0.03 | 0.05 | 0 | 23.11 | 0 | 0.012742 | 0.010368 | 9.1 | 2.17 | 7.404 | 0.06 | 0 | 0 | 23.11 | 0 | 6.77 | 0.05 | 0 | 23.11 | 0 | 0.011738 | 0.011372 | 2.24 | 2.17 | 0.06 | 0 | 0
10.04 | 1 | 23 | 24 | 551.5 | 28.5 | 0 | 34.53 | 0.26 | 0.05 | 0 | 30.93 | 0 | 0.03093 | 0 | 37.96 | 0.05 | 0.16 | 0 | 0 | 30.93 | 0 | 0.03093 | 0 | 31.63 | 0.05 | 0.16 | 0 | 0 | 23.41 | 0 | 28.7 | 0.03 | 0.05 | 0 | 23.4 | 0 | 0.013175 | 0.010225 | 9.54 | 2.17 | 7.404 | 0.06 | 0 | 0 | 23.4 | 0 | 6.86 | 0.05 | 0 | 23.4 | 0 | 0.012166 | 0.011234 | 2.35 | 2.17 | 0.06 | 0 | 0
10.04 | 1 | 24 | 1 | 552.5 | 28.99 | 0 | 35.12 | 0.26 | 0.05 | 0 | 31.4 | 0 | 0.0314 | 0 | 38.56 | 0.05 | 0.16 | 0 | 0 | 31.4 | 0 | 0.0314 | 0 | 32.13 | 0.05 | 0.16 | 0 | 0 | 23.79 | 0 | 29.11 | 0.03 | 0.05 | 0 | 23.8 | 0 | 0.013628 | 0.010172 | 9.92 | 2.17 | 7.404 | 0.06 | 0 | 0 | 23.8 | 0 | 6.98 | 0.05 | 0 | 23.8 | 0 | 0.012597 | 0.011203 | 2.44 | 2.17 | 0.06 | 0 | 0
6.98 | 1 | 24 | 2 | 553.5 | 29.83 | 0 | 36.15 | 0.27 | 0.05 | 0 | 32.24 | 0 | 0.03224 | 0 | 39.61 | 0.05 | 0.16 | 0 | 0 | 32.24 | 0 | 0.03224 | 0 | 33.01 | 0.05 | 0.16 | 0 | 0 | 24.55 | 0 | 29.93 | 0.03 | 0.05 | 0 | 24.55 | 0 | 0.015683 | 0.0088674 | 12.31 | 2.04 | 6.9605 | 0.06 | 0 | 0 | 24.55 | 0 | 7.19 | 0.05 | 0 | 24.55 | 0 | 0.014672 | 0.0098781 | 3.03 | 2.04 | 0.06 | 0 | 0
5 | 1 | 24 | 3 | 554.5 | 30.94 | 0 | 37.49 | 0.28 | 0.05 | 0 | 33.34 | 0 | 0.03334 | 0 | 40.98 | 0.05 | 0.16 | 0 | 0 | 33.34 | 0 | 0.03334 | 0 | 34.15 | 0.05 | 0.16 | 0 | 0 | 25.45 | 0 | 30.9 | 0.03 | 0.05 | 0 | 25.46 | 0 | 0.017576 | 0.0078842 | 14.68 | 1.93 | 6.5852 | 0.06 | 0 | 0 | 25.46 | 0 | 7.46 | 0.05 | 0 | 25.46 | 0 | 0.01659 | 0.0088696 | 3.61 | 1.93 | 0.06 | 0 | 0
3.02 | 1 | 24 | 4 | 555.5 | 31.92 | 0 | 38.67 | 0.29 | 0.05 | 0 | 34.32 | 0 | 0.03432 | 0 | 42.22 | 0.05 | 0.16 | 0 | 0 | 34.32 | 0 | 0.03432 | 0 | 35.18 | 0.05 | 0.16 | 0 | 0 | 26.21 | 0 | 31.72 | 0.03 | 0.05 | 0 | 26.2 | 0 | 0.019057 | 0.0071425 | 16.66 | 1.83 | 6.244 | 0.06 | 0 | 0 | 26.2 | 0 | 7.68 | 0.05 | 0 | 26.2 | 0 | 0.018115 | 0.0080853 | 4.1 | 1.83 | 0.06 | 0 | 0
3.02 | 1 | 24 | 5 | 556.5 | 32.79 | 0 | 39.73 | 0.3 | 0.05 | 0 | 35.19 | 0 | 0.03519 | 0 | 43.31 | 0.05 | 0.16 | 0 | 0 | 35.19 | 0 | 0.03519 | 0 | 36.09 | 0.05 | 0.16 | 0 | 0 | 26.87 | 0 | 32.43 | 0.03 | 0.05 | 0 | 26.88 | 0 | 0.019799 | 0.0070806 | 17.46 | 1.83 | 6.244 | 0.06 | 0 | 0 | 26.88 | 0 | 7.88 | 0.05 | 0 | 26.88 | 0 | 0.018855 | 0.0080245 | 4.3 | 1.83 | 0.06 | 0 | 0
3.02 | 1 | 24 | 6 | 557.5 | 32.82 | 0 | 39.74 | 0.3 | 0.05 | 0 | 35.22 | 0 | 0.03522 | 0 | 43.34 | 0.05 | 0.16 | 0 | 0 | 35.22 | 0 | 0.03522 | 0 | 36.12 | 0.05 | 0.16 | 0 | 0 | 26.73 | 0 | 32.28 | 0.03 | 0.05 | 0 | 26.73 | 0 | 0.019638 | 0.0070919 | 17.29 | 1.83 | 6.244 | 0.06 | 0 | 0 | 26.73 | 0 | 7.83 | 0.05 | 0 | 26.73 | 0 | 0.018698 | 0.0080322 | 4.26 | 1.83 | 0.06 | 0 | 0
1.04 | 1 | 24 | 7 | 558.5 | 33.56 | 0 | 40.68 | 0.3 | 0.05 | 0 | 35.94 | 0 | 0.03594 | 0 | 44.24 | 0.05 | 0.16 | 0 | 0 | 35.94 | 0 | 0.03594 | 0 | 36.87 | 0.05 | 0.16 | 0 | 0 | 27.48 | 0 | 33.09 | 0.03 | 0.05 | 0 | 27.48 | 0 | 0.021067 | 0.0064127 | 19.28 | 1.72 | 5.8686 | 0.06 | 0 | 0 | 27.48 | 0 | 8.05 | 0.05 | 0 | 27.48 | 0 | 0.020175 | 0.0073053 | 4.75 | 1.72 | 0.06 | 0 | 0
1.94 | 1 | 24 | 8 | 559.5 | 33.5 | 0 | 40.57 | 0.3 | 0.05 | 0 | 35.9 | 0 | 0.0359 | 0 | 44.18 | 0.05 | 0.16 | 0 | 0 | 35.9 | 0 | 0.0359 | 0 | 36.82 | 0.05 | 0.16 | 0 | 0 | 27.24 | 0 | 32.84 | 0.03 | 0.05 | 0 | 27.26 | 0 | 0.020548 | 0.0067116 | 18.49 | 1.77 | 6.0392 | 0.06 | 0 | 0 | 27.26 | 0 | 7.99 | 0.05 | 0 | 27.26 | 0 | 0.019625 | 0.0076345 | 4.55 | 1.77 | 0.06 | 0 | 0
1.94 | 1 | 24 | 9 | 560.5 | 32.91 | 0 | 39.86 | 0.3 | 0.05 | 0 | 35.31 | 0 | 0.03531 | 0 | 43.45 | 0.05 | 0.16 | 0 | 0 | 35.31 | 0 | 0.03531 | 0 | 36.21 | 0.05 | 0.16 | 0 | 0 | 26.68 | 0 | 32.23 | 0.03 | 0.05 | 0 | 26.7 | 0 | 0.019939 | 0.0067611 | 17.81 | 1.77 | 6.0392 | 0.06 | 0 | 0 | 26.7 | 0 | 7.82 | 0.05 | 0 | 26.7 | 0 | 0.019028 | 0.0076719 | 4.39 | 1.77 | 0.06 | 0 | 0
5 | 1 | 24 | 10 | 561.5 | 31.06 | 0 | 37.59 | 0.28 | 0.05 | 0 | 33.47 | 0 | 0.03347 | 0 | 41.14 | 0.05 | 0.16 | 0 | 0 | 33.47 | 0 | 0.03347 | 0 | 34.28 | 0.05 | 0.16 | 0 | 0 | 24.98 | 0 | 30.39 | 0.03 | 0.05 | 0 | 24.99 | 0 | 0.017011 | 0.0079788 | 14.04 | 1.93 | 6.5852 | 0.06 | 0 | 0 | 24.99 | 0 | 7.32 | 0.05 | 0 | 24.99 | 0 | 0.016042 | 0.0089482 | 3.46 | 1.93 | 0.06 | 0 | 0
6.98 | 1 | 24 | 11 | 562.5 | 26.7 | 0 | 32.28 | 0.24 | 0.05 | 0 | 29.15 | 0 | 0.02915 | 0 | 35.74 | 0.05 | 0.16 | 0 | 0 | 29.15 | 0 | 0.02915 | 0 | 29.79 | 0.05 | 0.16 | 0 | 0 | 21.05 | 0 | 26.11 | 0.02 | 0.05 | 0 | 21.03 | 0 | 0.011413 | 0.0096169 | 8.22 | 2.03 | 6.9264 | 0.06 | 0 | 0 | 21.03 | 0 | 6.16 | 0.05 | 0 | 21.03 | 0 | 0.010489 | 0.010541 | 2.02 | 2.03 | 0.06 | 0 | 0
10.94 | 1 | 24 | 12 | 563.5 | 21.45 | 0 | 25.93 | 0.19 | 0.05 | 0 | 23.94 | 0 | 0.02394 | 0 | 29.22 | 0.05 | 0.16 | 0 | 0 | 23.94 | 0 | 0.02394 | 0 | 24.35 | 0.05 | 0.16 | 0 | 0 | 16.72 | 0 | 21.29 | 0.02 | 0.05 | 0 | 16.71 | 0 | 0.0014078 | 0.015302 | 0.7 | 2.23 | 7.6088 | 0.06 | 0 | 0 | 16.71 | 0 | 4.9 | 0.05 | 0 | 16.71 | 0 | 0.0011836 | 0.015526 | 0.17 | 2.23 | 0.06 | 0 | 0
12.92 | 1 | 24 | 13 | 564.5 | 18.72 | 0 | 22.68 | 0.17 | 0.05 | 0 | 21.22 | 0 | 0.02122 | 0 | 25.78 | 0.05 | 0.16 | 0 | 0 | 21.22 | 0 | 0.02122 | 0 | 21.48 | 0.05 | 0.16 | 0 | 0 | 15.09 | 0 | 19.43 | 0.02 | 0.05 | 0 | 15.08 | 0 | 0 | 0.01508 | 0 | 1.98 | 6.7558 | 0.05 | 0 | 0 | 15.08 | 0 | 4.42 | 0.05 | 0 | 15.08 | 0 | 0 | 0.01508 | 0 | 1.98 | 0.05 | 0 | 0
12.92 | 1 | 24 | 14 | 565.5 | 19.28 | 0 | 23.4 | 0.17 | 0.05 | 0 | 21.75 | 0 | 0.02175 | 0 | 26.41 | 0.05 | 0.16 | 0 | 0 | 21.75 | 0 | 0.02175 | 0 | 22 | 0.05 | 0.16 | 0 | 0 | 16.27 | 0 | 20.78 | 0.02 | 0.05 | 0 | 16.27 | 0 | 0 | 0.01627 | 0 | 2.17 | 7.404 | 0.06 | 0 | 0 | 16.27 | 0 | 4.77 | 0.05 | 0 | 16.27 | 0 | 0 | 0.01627 | 0 | 2.17 | 0.06 | 0 | 0
14 | 1 | 24 | 15 | 566.5 | 18.23 | 0 | 22.06 | 0.16 | 0.05 | 0 | 20.84 | 0 | 0.02084 | 0 | 25.29 | 0.05 | 0.16 | 0 | 0 | 20.84 | 0 | 0.02084 | 0 | 21.07 | 0.05 | 0.16 | 0 | 0 | 15 | 0 | 19.32 | 0.02 | 0.05 | 0 | 15.01 | 0 | 0 | 0.01501 | 0 | 1.94 | 6.6193 | 0.05 | 0 | 0 | 15.01 | 0 | 4.4 | 0.05 | 0 | 15.01 | 0 | 0 | 0.01501 | 0 | 1.94 | 0.05 | 0 | 0
14 | 1 | 24 | 16 | 567.5 | 18.24 | 0 | 22.12 | 0.16 | 0.05 | 0 | 20.8 | 0 | 0.0208 | 0 | 25.31 | 0.05 | 0.16 | 0 | 0 | 20.8 | 0 | 0.0208 | 0 | 21.09 | 0.05 | 0.16 | 0 | 0 | 15.26 | 0 | 19.62 | 0.02 | 0.05 | 0 | 15.25 | 0 | 0 | 0.01525 | 0 | 1.98 | 6.7558 | 0.05 | 0 | 0 | 15.25 | 0 | 4.47 | 0.05 | 0 | 15.25 | 0 | 0 | 0.01525 | 0 | 1.98 | 0.05 | 0 | 0
12.92 | 1 | 24 | 17 | 568.5 | 20.37 | 0 | 24.73 | 0.18 | 0.05 | 0 | 22.85 | 0 | 0.02285 | 0 | 27.86 | 0.05 | 0.16 | 0 | 0 | 22.85 | 0 | 0.02285 | 0 | 23.22 | 0.05 | 0.16 | 0 | 0 | 17.41 | 0 | 22.06 | 0.02 | 0.05 | 0 | 17.4 | 0 | 0.00055334 | 0.016847 | 0.26 | 2.32 | 7.9158 | 0.06 | 0 | 0 | 17.4 | 0 | 5.1 | 0.05 | 0 | 17.4 | 0 | 0.00043866 | 0.016961 | 0.06 | 2.32 | 0.06 | 0 | 0
12.02 | 1 | 24 | 18 | 569.5 | 22.29 | 0 | 27.02 | 0.2 | 0.05 | 0 | 24.79 | 0 | 0.02479 | 0 | 30.28 | 0.05 | 0.16 | 0 | 0 | 24.79 | 0 | 0.02479 | 0 | 25.23 | 0.05 | 0.16 | 0 | 0 | 18.8 | 0 | 23.63 | 0.02 | 0.05 | 0 | 18.81 | 0 | 0.0044771 | 0.014333 | 2.43 | 2.28 | 7.7794 | 0.06 | 0 | 0 | 18.81 | 0 | 5.51 | 0.05 | 0 | 18.81 | 0 | 0.0039187 | 0.014891 | 0.6 | 2.28 | 0.06 | 0 | 0
12.92 | 1 | 24 | 19 | 570.5 | 23.18 | 0 | 28.07 | 0.21 | 0.05 | 0 | 25.65 | 0 | 0.02565 | 0 | 31.4 | 0.05 | 0.16 | 0 | 0 | 25.65 | 0 | 0.02565 | 0 | 26.16 | 0.05 | 0.16 | 0 | 0 | 19.25 | 0 | 24.13 | 0.02 | 0.05 | 0 | 19.26 | 0 | 0.0045805 | 0.01468 | 2.47 | 2.32 | 7.9158 | 0.06 | 0 | 0 | 19.26 | 0 | 5.65 | 0.05 | 0 | 19.26 | 0 | 0.0040098 | 0.01525 | 0.61 | 2.32 | 0.06 | 0 | 0
12.92 | 1 | 24 | 20 | 571.5 | 24.11 | 0 | 29.22 | 0.22 | 0.05 | 0 | 26.55 | 0 | 0.02655 | 0 | 32.52 | 0.05 | 0.16 | 0 | 0 | 26.55 | 0 | 0.02655 | 0 | 27.1 | 0.05 | 0.16 | 0 | 0 | 20.01 | 0 | 24.97 | 0.02 | 0.05 | 0 | 20 | 0 | 0.0059472 | 0.014053 | 3.35 | 2.32 | 7.9158 | 0.06 | 0 | 0 | 20 | 0 | 5.86 | 0.05 | 0 | 20 | 0 | 0.0052698 | 0.01473 | 0.83 | 2.32 | 0.06 | 0 | 0
12.02 | 1 | 24 | 21 | 572.5 | 25.04 | 0 | 30.34 | 0.23 | 0.05 | 0 | 27.47 | 0 | 0.02747 | 0 | 33.65 | 0.05 | 0.16 | 0 | 0 | 27.47 | 0 | 0.02747 | 0 | 28.04 | 0.05 | 0.16 | 0 | 0 | 20.72 | 0 | 25.75 | 0.02 | 0.05 | 0 | 20.72 | 0 | 0.0078139 | 0.012906 | 4.71 | 2.28 | 7.7794 | 0.06 | 0 | 0 | 20.72 | 0 | 6.07 | 0.05 | 0 | 20.72 | 0 | 0.006987 | 0.013733 | 1.16 | 2.28 | 0.06 | 0 | 0
12.02 | 1 | 24 | 22 | 573.5 | 25.77 | 0 | 31.22 | 0.23 | 0.05 | 0 | 28.18 | 0 | 0.02818 | 0 | 34.54 | 0.05 | 0.16 | 0 | 0 | 28.18 | 0 | 0.02818 | 0 | 28.79 | 0.05 | 0.16 | 0 | 0 | 21.24 | 0 | 26.32 | 0.02 | 0.05 | 0 | 21.24 | 0 | 0.0086358 | 0.012604 | 5.33 | 2.28 | 7.7794 | 0.06 | 0 | 0 | 21.24 | 0 | 6.23 | 0.05 | 0 | 21.24 | 0 | 0.0077505 | 0.013489 | 1.31 | 2.28 | 0.06 | 0 | 0
12.02 | 1 | 24 | 23 | 574.5 | 26.84 | 0 | 32.53 | 0.24 | 0.05 | 0 | 29.23 | 0 | 0.02923 | 0 | 35.86 | 0.05 | 0.16 | 0 | 0 | 29.23 | 0 | 0.02923 | 0 | 29.88 | 0.05 | 0.16 | 0 | 0 | 22.16 | 0 | 27.33 | 0.03 | 0.05 | 0 | 22.16 | 0 | 0.010096 | 0.012064 | 6.51 | 2.28 | 7.7794 | 0.06 | 0 | 0 | 22.16 | 0 | 6.49 | 0.05 | 0 | 22.16 | 0 | 0.0091381 | 0.013022 | 1.6 | 2.28 | 0.06 | 0 | 0
12.02 | 1 | 24 | 24 | 575.5 | 27.64 | 0 | 33.48 | 0.25 | 0.05 | 0 | 30.03 | 0 | 0.03003 | 0 | 36.85 | 0.05 | 0.16 | 0 | 0 | 30.03 | 0 | 0.03003 | 0 | 30.71 | 0.05 | 0.16 | 0 | 0 | 22.75 | 0 | 27.98 | 0.03 | 0.05 | 0 | 22.73 | 0 | 0.01091 | 0.01182 | 7.18 | 2.28 | 7.7794 | 0.06 | 0 | 0 | 22.73 | 0 | 6.66 | 0.05 | 0 | 22.73 | 0 | 0.0099339 | 0.012796 | 1.77 | 2.28 | 0.06 | 0 | 0
12.02 | 1 | 25 | 1 | 576.5 | 27.87 | 0 | 33.75 | 0.25 | 0.05 | 0 | 30.25 | 0 | 0.03025 | 0 | 37.13 | 0.05 | 0.16 | 0 | 0 | 30.25 | 0 | 0.03025 | 0 | 30.94 | 0.05 | 0.16 | 0 | 0 | 22.8 | 0 | 28.03 | 0.03 | 0.05 | 0 | 22.8 | 0 | 0.011125 | 0.011675 | 7.38 | 2.27 | 7.7452 | 0.06 | 0 | 0 | 22.8 | 0 | 6.68 | 0.05 | 0 | 22.8 | 0 | 0.010146 | 0.012654 | 1.82 | 2.27 | 0.06 | 0 | 0
12.02 | 1 | 25 | 2 | 577.5 | 28.84 | 0 | 34.96 | 0.26 | 0.05 | 0 | 31.2 | 0 | 0.0312 | 0 | 38.32 | 0.05 | 0.16 | 0 | 0 | 31.2 | 0 | 0.0312 | 0 | 31.93 | 0.05 | 0.16 | 0 | 0 | 23.75 | 0 | 29.06 | 0.03 | 0.05 | 0 | 23.74 | 0 | 0.012254 | 0.011486 | 8.3 | 2.28 | 7.7794 | 0.06 | 0 | 0 | 23.74 | 0 | 6.96 | 0.05 | 0 | 23.74 | 0 | 0.011211 | 0.012529 | 2.04 | 2.28 | 0.06 | 0 | 0
12.02 | 1 | 25 | 3 | 578.5 | 28.76 | 0 | 34.82 | 0.26 | 0.05 | 0 | 31.13 | 0 | 0.03113 | 0 | 38.22 | 0.05 | 0.16 | 0 | 0 | 31.13 | 0 | 0.03113 | 0 | 31.85 | 0.05 | 0.16 | 0 | 0 | 23.46 | 0 | 28.75 | 0.03 | 0.05 | 0 | 23.45 | 0 | 0.011918 | 0.011532 | 8.04 | 2.28 | 7.7794 | 0.06 | 0 | 0 | 23.45 | 0 | 6.87 | 0.05 | 0 | 23.45 | 0 | 0.010899 | 0.012551 | 1.98 | 2.28 | 0.06 | 0 | 0
12.02 | 1 | 25 | 4 | 579.5 | 29.3 | 0 | 35.51 | 0.26 | 0.05 | 0 | 31.65 | 0 | 0.03165 | 0 | 38.88 | 0.05 | 0.16 | 0 | 0 | 31.65 | 0 | 0.03165 | 0 | 32.4 | 0.05 | 0.16 | 0 | 0 | 24.03 | 0 | 29.36 | 0.03 | 0.05 | 0 | 24.03 | 0 | 0.012707 | 0.011323 | 8.73 | 2.28 | 7.7794 | 0.06 | 0 | 0 | 24.03 | 0 | 7.04 | 0.05 | 0 | 24.03 | 0 | 0.011662 | 0.012368 | 2.15 | 2.28 | 0.06 | 0 | 0
12.02 | 1 | 25 | 5 | 580.5 | 29.25 | 0 | 35.43 | 0.26 | 0.05 | 0 | 31.62 | 0 | 0.03162 | 0 | 38.82 | 0.05 | 0.16 | 0 | 0 | 31.62 | 0 | 0.03162 | 0 | 32.35 | 0.05 | 0.16 | 0 | 0 | 23.84 | 0 | 29.16 | 0.03 | 0.05 | 0 | 23.87 | 0 | 0.012435 | 0.011435 | 8.46 | 2.28 | 7.7794 | 0.06 | 0 | 0 | 23.87 | 0 | 7 | 0.05 | 0 | 23.87 | 0 | 0.011388 | 0.012482 | 2.08 | 2.28 | 0.06 | 0 | 0
12.02 | 1 | 25 | 6 | 581.5 | 29.79 | 0 | 36.1 | 0.27 | 0.05 | 0 | 32.14 | 0 | 0.03214 | 0 | 39.49 | 0.05 | 0.16 | 0 | 0 | 32.14 | 0 | 0.03214 | 0 | 32.91 | 0.05 | 0.16 | 0 | 0 | 24.41 | 0 | 29.78 | 0.03 | 0.05 | 0 | 24.42 | 0 | 0.013179 | 0.011241 | 9.12 | 2.28 | 7.7794 | 0.06 | 0 | 0 | 24.42 | 0 | 7.16 | 0.05 | 0 | 24.42 | 0 | 0.012129 | 0.012291 | 2.25 | 2.28 | 0.06 | 0 | 0
10.94 | 1 | 25 | 7 | 582.5 | 30.48 | 0 | 36.93 | 0.28 | 0.05 | 0 | 32.84 | 0 | 0.03284 | 0 | 40.35 | 0.05 | 0.16 | 0 | 0 | 32.84 | 0 | 0.03284 | 0 | 33.63 | 0.05 | 0.16 | 0 | 0 | 24.98 | 0 | 30.39 | 0.03 | 0.05 | 0 | 24.99 | 0 | 0.014473 | 0.010517 | 10.47 | 2.23 | 7.6088 | 0.06 | 0 | 0 | 24.99 | 0 | 7.33 | 0.05 | 0 | 24.99 | 0 | 0.013404 | 0.011586 | 2.58 | 2.23 | 0.06 | 0 | 0
12.02 | 1 | 25 | 8 | 583.5 | 30.25 | 0 | 36.63 | 0.27 | 0.05 | 0 | 32.62 | 0 | 0.03262 | 0 | 40.09 | 0.05 | 0.16 | 0 | 0 | 32.62 | 0 | 0.03262 | 0 | 33.41 | 0.05 | 0.16 | 0 | 0 | 24.65 | 0 | 30.03 | 0.03 | 0.05 | 0 | 24.63 | 0 | 0.013457 | 0.011173 | 9.37 | 2.28 | 7.7794 | 0.06 | 0 | 0 | 24.63 | 0 | 7.22 | 0.05 | 0 | 24.63 | 0 | 0.012395 | 0.012235 | 2.31 | 2.28 | 0.06 | 0 | 0
12.02 | 1 | 25 | 9 | 584.5 | 29.62 | 0 | 35.87 | 0.27 | 0.05 | 0 | 31.98 | 0 | 0.03198 | 0 | 39.29 | 0.05 | 0.16 | 0 | 0 | 31.98 | 0 | 0.03198 | 0 | 32.74 | 0.05 | 0.16 | 0 | 0 | 24.08 | 0 | 29.42 | 0.03 | 0.05 | 0 | 24.07 | 0 | 0.012707 | 0.011363 | 8.7 | 2.28 | 7.7794 | 0.06 | 0 | 0 | 24.07 | 0 | 7.06 | 0.05 | 0 | 24.07 | 0 | 0.011654 | 0.012416 | 2.14 | 2.28 | 0.06 | 0 | 0
12.02 | 1 | 25 | 10 | 585.5 | 30.31 | 0 | 36.75 | 0.27 | 0.05 | 0 | 32.66 | 0 | 0.03266 | 0 | 40.13 | 0.05 | 0.16 | 0 | 0 | 32.66 | 0 | 0.03266 | 0 | 33.44 | 0.05 | 0.16 | 0 | 0 | 24.88 | 0 | 30.29 | 0.03 | 0.05 | 0 | 24.89 | 0 | 0.01385 | 0.01104 | 9.76 | 2.28 | 7.7794 | 0.06 | 0 | 0 | 24.89 | 0 | 7.3 | 0.05 | 0 | 24.89 | 0 | 0.012764 | 0.012126 | 2.4 | 2.28 | 0.06 | 0 | 0
14 | 1 | 25 | 11 | 586.5 | 25.38 | 0 | 30.63 | 0.23 | 0.05 | 0 | 27.85 | 0 | 0.02785 | 0 | 34.1 | 0.05 | 0.16 | 0 | 0 | 27.85 | 0 | 0.02785 | 0 | 28.42 | 0.05 | 0.16 | 0 | 0 | 19.82 | 0 | 24.76 | 0.02 | 0.05 | 0 | 19.8 | 0 | 0.0046909 | 0.015109 | 2.5 | 2.36 | 8.0523 | 0.06 | 0 | 0 | 19.8 | 0 | 5.8 | 0.05 | 0 | 19.8 | 0 | 0.0041195 | 0.015681 | 0.62 | 2.36 | 0.06 | 0 | 0
15.08 | 1 | 25 | 12 | 587.5 | 21.01 | 0 | 25.42 | 0.19 | 0.05 | 0 | 23.44 | 0 | 0.02344 | 0 | 28.63 | 0.05 | 0.16 | 0 | 0 | 23.44 | 0 | 0.02344 | 0 | 23.86 | 0.05 | 0.16 | 0 | 0 | 16.51 | 0 | 21.05 | 0.02 | 0.05 | 0 | 16.5 | 0 | 0 | 0.0165 | 0 | 2.14 | 7.3017 | 0.05 | 0 | 0 | 16.5 | 0 | 4.83 | 0.05 | 0 | 16.5 | 0 | 0 | 0.0165 | 0 | 2.14 | 0.05 | 0 | 0
15.98 | 1 | 25 | 13 | 588.5 | 19.7 | 0 | 23.89 | 0.18 | 0.05 | 0 | 22.16 | 0 | 0.02216 | 0 | 26.94 | 0.05 | 0.16 | 0 | 0 | 22.16 | 0 | 0.02216 | 0 | 22.45 | 0.05 | 0.16 | 0 | 0 | 16.06 | 0 | 20.53 | 0.02 | 0.05 | 0 | 16.07 | 0 | 0 | 0.01607 | 0 | 2.05 | 6.9946 | 0.05 | 0 | 0 | 16.07 | 0 | 4.71 | 0.05 | 0 | 16.07 | 0 | 0 | 0.01607 | 0 | 2.05 | 0.05 | 0 | 0
17.06 | 1 | 25 | 14 | 589.5 | 20.07 | 0 | 24.34 | 0.18 | 0.05 | 0 | 22.53 | 0 | 0.02253 | 0 | 27.39 | 0.05 | 0.16 | 0 | 0 | 22.53 | 0 | 0.02253 | 0 | 22.82 | 0.05 | 0.16 | 0 | 0 | 16.82 | 0 | 21.39 | 0.02 | 0.05 | 0 | 16.82 | 0 | 0 | 0.01682 | 0 | 2.14 | 7.3017 | 0.05 | 0 | 0 | 16.82 | 0 | 4.93 | 0.05 | 0 | 16.82 | 0 | 0 | 0.01682 | 0 | 2.14 | 0.05 | 0 | 0
17.06 | 1 | 25 | 15 | 590.5 | 20.4 | 0 | 24.72 | 0.18 | 0.05 | 0 | 22.9 | 0 | 0.0229 | 0 | 27.89 | 0.05 | 0.16 | 0 | 0 | 22.9 | 0 | 0.0229 | 0 | 23.24 | 0.05 | 0.16 | 0 | 0 | 16.94 | 0 | 21.53 | 0.02 | 0.05 | 0 | 16.95 | 0 | 0 | 0.01695 | 0 | 2.17 | 7.404 | 0.05 | 0 | 0 | 16.95 | 0 | 4.97 | 0.05 | 0 | 16.95 | 0 | 0 | 0.01695 | 0 | 2.17 | 0.05 | 0 | 0
17.96 | 1 | 25 | 16 | 591.5 | 18.72 | 0 | 22.65 | 0.17 | 0.05 | 0 | 21.24 | 0 | 0.02124 | 0 | 25.86 | 0.05 | 0.16 | 0 | 0 | 21.24 | 0 | 0.02124 | 0 | 21.55 | 0.05 | 0.16 | 0 | 0 | 15.21 | 0 | 19.56 | 0.02 | 0.05 | 0 | 15.21 | 0 | 0 | 0.01521 | 0 | 1.88 | 6.4146 | 0.04 | 0 | 0 | 15.21 | 0 | 4.46 | 0.05 | 0 | 15.21 | 0 | 0 | 0.01521 | 0 | 1.88 | 0.04 | 0 | 0
17.06 | 1 | 25 | 17 | 592.5 | 20.69 | 0 | 25.13 | 0.19 | 0.05 | 0 | 23.07 | 0 | 0.02307 | 0 | 28.16 | 0.05 | 0.16 | 0 | 0 | 23.07 | 0 | 0.02307 | 0 | 23.47 | 0.05 | 0.16 | 0 | 0 | 17.57 | 0 | 22.25 | 0.02 | 0.05 | 0 | 17.57 | 0 | 0 | 0.01757 | 0 | 2.29 | 7.8135 | 0.06 | 0 | 0 | 17.57 | 0 | 5.15 | 0.05 | 0 | 17.57 | 0 | 0 | 0.01757 | 0 | 2.29 | 0.06 | 0 | 0
17.96 | 1 | 25 | 18 | 593.5 | 21.35 | 0 | 25.86 | 0.19 | 0.05 | 0 | 23.78 | 0 | 0.02378 | 0 | 29 | 0.05 | 0.16 | 0 | 0 | 23.78 | 0 | 0.02378 | 0 | 24.17 | 0.05 | 0.16 | 0 | 0 | 17.79 | 0 | 22.49 | 0.02 | 0.05 | 0 | 17.8 | 0 | 0 | 0.0178 | 0 | 2.27 | 7.7452 | 0.05 | 0 | 0 | 17.8 | 0 | 5.22 | 0.05 | 0 | 17.8 | 0 | 0 | 0.0178 | 0 | 2.27 | 0.05 | 0 | 0
17.06 | 1 | 25 | 19 | 594.5 | 23.34 | 0 | 28.31 | 0.21 | 0.05 | 0 | 25.71 | 0 | 0.02571 | 0 | 31.47 | 0.05 | 0.16 | 0 | 0 | 25.71 | 0 | 0.02571 | 0 | 26.22 | 0.05 | 0.16 | 0 | 0 | 19.63 | 0 | 24.55 | 0.02 | 0.05 | 0 | 19.63 | 0 | 0.0023473 | 0.017283 | 1.14 | 2.46 | 8.3935 | 0.06 | 0 | 0 | 19.63 | 0 | 5.75 | 0.05 | 0 | 19.63 | 0 | 0.002006 | 0.017624 | 0.28 | 2.46 | 0.06 | 0 | 0
17.06 | 1 | 25 | 20 | 595.5 | 23.39 | 0 | 28.31 | 0.21 | 0.05 | 0 | 25.79 | 0 | 0.02579 | 0 | 31.55 | 0.05 | 0.16 | 0 | 0 | 25.79 | 0 | 0.02579 | 0 | 26.29 | 0.05 | 0.16 | 0 | 0 | 19.25 | 0 | 24.13 | 0.02 | 0.05 | 0 | 19.23 | 0 | 0.0014412 | 0.017789 | 0.68 | 2.46 | 8.3935 | 0.06 | 0 | 0 | 19.23 | 0 | 5.64 | 0.05 | 0 | 19.23 | 0 | 0.001243 | 0.017987 | 0.17 | 2.46 | 0.06 | 0 | 0
17.96 | 1 | 25 | 21 | 596.5 | 23.81 | 0 | 28.85 | 0.22 | 0.05 | 0 | 26.17 | 0 | 0.02617 | 0 | 32.04 | 0.05 | 0.16 | 0 | 0 | 26.17 | 0 | 0.02617 | 0 | 26.7 | 0.05 | 0.16 | 0 | 0 | 19.63 | 0 | 24.54 | 0.02 | 0.05 | 0 | 19.65 | 0 | 0.0012106 | 0.018439 | 0.56 | 2.5 | 8.53 | 0.06 | 0 | 0 | 19.65 | 0 | 5.76 | 0.05 | 0 | 19.65 | 0 | 0.001042 | 0.018608 | 0.14 | 2.5 | 0.06 | 0 | 0
17.96 | 1 | 25 | 22 | 597.5 | 25.07 | 0 | 30.4 | 0.23 | 0.05 | 0 | 27.43 | 0 | 0.02743 | 0 | 33.59 | 0.05 | 0.16 | 0 | 0 | 27.43 | 0 | 0.02743 | 0 | 27.99 | 0.05 | 0.16 | 0 | 0 | 20.82 | 0 | 25.85 | 0.02 | 0.05 | 0 | 20.81 | 0 | 0.003581 | 0.017229 | 1.78 | 2.51 | 8.5641 | 0.06 | 0 | 0 | 20.81 | 0 | 6.1 | 0.05 | 0 | 20.81 | 0 | 0.0031039 | 0.017706 | 0.44 | 2.51 | 0.06 | 0 | 0
17.06 | 1 | 25 | 23 | 598.5 | 24.74 | 0 | 29.94 | 0.22 | 0.05 | 0 | 27.12 | 0 | 0.02712 | 0 | 33.2 | 0.05 | 0.16 | 0 | 0 | 27.12 | 0 | 0.02712 | 0 | 27.67 | 0.05 | 0.16 | 0 | 0 | 20.2 | 0 | 25.17 | 0.02 | 0.05 | 0 | 20.21 | 0 | 0.0036338 | 0.016576 | 1.84 | 2.46 | 8.3935 | 0.06 | 0 | 0 | 20.21 | 0 | 5.92 | 0.05 | 0 | 20.21 | 0 | 0.0031253 | 0.017085 | 0.45 | 2.46 | 0.06 | 0 | 0
17.06 | 1 | 25 | 24 | 599.5 | 25.95 | 0 | 31.47 | 0.23 | 0.05 | 0 | 28.28 | 0 | 0.02828 | 0 | 34.67 | 0.05 | 0.16 | 0 | 0 | 28.28 | 0 | 0.02828 | 0 | 28.89 | 0.05 | 0.16 | 0 | 0 | 21.52 | 0 | 26.63 | 0.02 | 0.05 | 0 | 21.5 | 0 | 0.0061723 | 0.015328 | 3.38 | 2.46 | 8.3935 | 0.06 | 0 | 0 | 21.5 | 0 | 6.3 | 0.05 | 0 | 21.5 | 0 | 0.005424 | 0.016076 | 0.83 | 2.46 | 0.06 | 0 | 0
17.06 | 1 | 26 | 1 | 600.5 | 25.75 | 0 | 31.17 | 0.23 | 0.05 | 0 | 28.12 | 0 | 0.02812 | 0 | 34.44 | 0.05 | 0.16 | 0 | 0 | 28.12 | 0 | 0.02812 | 0 | 28.7 | 0.05 | 0.16 | 0 | 0 | 21.05 | 0 | 26.11 | 0.02 | 0.05 | 0 | 21.04 | 0 | 0.0060113 | 0.015029 | 3.33 | 2.44 | 8.3253 | 0.06 | 0 | 0 | 21.04 | 0 | 6.17 | 0.05 | 0 | 21.04 | 0 | 0.0052923 | 0.015748 | 0.82 | 2.44 | 0.06 | 0 | 0
15.98 | 1 | 26 | 2 | 601.5 | 25.98 | 0 | 31.48 | 0.23 | 0.05 | 0 | 28.31 | 0 | 0.02831 | 0 | 34.71 | 0.05 | 0.16 | 0 | 0 | 28.31 | 0 | 0.02831 | 0 | 28.93 | 0.05 | 0.16 | 0 | 0 | 21.33 | 0 | 26.42 | 0.02 | 0.05 | 0 | 21.33 | 0 | 0.0072653 | 0.014065 | 4.23 | 2.4 | 8.1888 | 0.06 | 0 | 0 | 21.33 | 0 | 6.25 | 0.05 | 0 | 21.33 | 0 | 0.0064486 | 0.014881 | 1.04 | 2.4 | 0.06 | 0 | 0
15.98 | 1 | 26 | 3 | 602.5 | 25.43 | 0 | 30.79 | 0.23 | 0.05 | 0 | 27.78 | 0 | 0.02778 | 0 | 34.03 | 0.05 | 0.16 | 0 | 0 | 27.78 | 0 | 0.02778 | 0 | 28.36 | 0.05 | 0.16 | 0 | 0 | 20.72 | 0 | 25.75 | 0.02 | 0.05 | 0 | 20.74 | 0 | 0.0066632 | 0.014077 | 3.86 | 2.39 | 8.1547 | 0.06 | 0 | 0 | 20.74 | 0 | 6.08 | 0.05 | 0 | 20.74 | 0 | 0.0058991 | 0.014841 | 0.95 | 2.39 | 0.06 | 0 | 0
15.98 | 1 | 26 | 4 | 603.5 | 25.97 | 0 | 31.48 | 0.23 | 0.05 | 0 | 28.31 | 0 | 0.02831 | 0 | 34.69 | 0.05 | 0.16 | 0 | 0 | 28.31 | 0 | 0.02831 | 0 | 28.91 | 0.05 | 0.16 | 0 | 0 | 21.38 | 0 | 26.48 | 0.02 | 0.05 | 0 | 21.4 | 0 | 0.0075457 | 0.013854 | 4.46 | 2.4 | 8.1888 | 0.06 | 0 | 0 | 21.4 | 0 | 6.27 | 0.05 | 0 | 21.4 | 0 | 0.0067257 | 0.014674 | 1.1 | 2.4 | 0.06 | 0 | 0
15.98 | 1 | 26 | 5 | 604.5 | 25.39 | 0 | 30.74 | 0.23 | 0.05 | 0 | 27.77 | 0 | 0.02777 | 0 | 34 | 0.05 | 0.16 | 0 | 0 | 27.77 | 0 | 0.02777 | 0 | 28.33 | 0.05 | 0.16 | 0 | 0 | 20.72 | 0 | 25.75 | 0.02 | 0.05 | 0 | 20.7 | 0 | 0.0065917 | 0.014108 | 3.81 | 2.39 | 8.1547 | 0.06 | 0 | 0 | 20.7 | 0 | 6.07 | 0.05 | 0 | 20.7 | 0 | 0.0058432 | 0.014857 | 0.94 | 2.39 | 0.06 | 0 | 0
15.98 | 1 | 26 | 6 | 605.5 | 25.4 | 0 | 30.78 | 0.23 | 0.05 | 0 | 27.75 | 0 | 0.02775 | 0 | 33.99 | 0.05 | 0.16 | 0 | 0 | 27.75 | 0 | 0.02775 | 0 | 28.33 | 0.05 | 0.16 | 0 | 0 | 20.84 | 0 | 25.88 | 0.02 | 0.05 | 0 | 20.84 | 0 | 0.0068352 | 0.014005 | 3.98 | 2.39 | 8.1547 | 0.06 | 0 | 0 | 20.84 | 0 | 6.11 | 0.05 | 0 | 20.84 | 0 | 0.0060603 | 0.01478 | 0.98 | 2.39 | 0.06 | 0 | 0
15.98 | 1 | 26 | 7 | 606.5 | 25.81 | 0 | 31.27 | 0.23 | 0.05 | 0 | 28.17 | 0 | 0.02817 | 0 | 34.5 | 0.05 | 0.16 | 0 | 0 | 28.17 | 0 | 0.02817 | 0 | 28.75 | 0.05 | 0.16 | 0 | 0 | 21.24 | 0 | 26.32 | 0.02 | 0.05 | 0 | 21.23 | 0 | 0.0074951 | 0.013735 | 4.45 | 2.39 | 8.1547 | 0.06 | 0 | 0 | 21.23 | 0 | 6.22 | 0.05 | 0 | 21.23 | 0 | 0.0066914 | 0.014539 | 1.1 | 2.39 | 0.06 | 0 | 0
17.06 | 1 | 26 | 8 | 607.5 | 25.35 | 0 | 30.69 | 0.23 | 0.05 | 0 | 27.73 | 0 | 0.02773 | 0 | 33.95 | 0.05 | 0.16 | 0 | 0 | 27.73 | 0 | 0.02773 | 0 | 28.3 | 0.05 | 0.16 | 0 | 0 | 20.67 | 0 | 25.7 | 0.02 | 0.05 | 0 | 20.69 | 0 | 0.0059286 | 0.014761 | 3.33 | 2.43 | 8.2912 | 0.06 | 0 | 0 | 20.69 | 0 | 6.06 | 0.05 | 0 | 20.69 | 0 | 0.0052202 | 0.01547 | 0.82 | 2.43 | 0.06 | 0 | 0
17.06 | 1 | 26 | 9 | 608.5 | 25.24 | 0 | 30.58 | 0.23 | 0.05 | 0 | 27.6 | 0 | 0.0276 | 0 | 33.81 | 0.05 | 0.16 | 0 | 0 | 27.6 | 0 | 0.0276 | 0 | 28.17 | 0.05 | 0.16 | 0 | 0 | 20.67 | 0 | 25.7 | 0.02 | 0.05 | 0 | 20.69 | 0 | 0.005657 | 0.015033 | 3.12 | 2.43 | 8.2912 | 0.06 | 0 | 0 | 20.69 | 0 | 6.06 | 0.05 | 0 | 20.69 | 0 | 0.0049785 | 0.015711 | 0.77 | 2.43 | 0.06 | 0 | 0
17.96 | 1 | 26 | 10 | 609.5 | 22.35 | 0 | 27.02 | 0.2 | 0.05 | 0 | 24.78 | 0 | 0.02478 | 0 | 30.27 | 0.05 | 0.16 | 0 | 0 | 24.78 | 0 | 0.02478 | 0 | 25.23 | 0.05 | 0.16 | 0 | 0 | 17.81 | 0 | 22.51 | 0.02 | 0.05 | 0 | 17.81 | 0 | 0 | 0.01781 | 0 | 2.39 | 8.1547 | 0.06 | 0 | 0 | 17.81 | 0 | 5.22 | 0.05 | 0 | 17.81 | 0 | 0 | 0.01781 | 0 | 2.39 | 0.06 | 0 | 0
17.96 | 1 | 26 | 11 | 610.5 | 22.17 | 0 | 26.9 | 0.2 | 0.05 | 0 | 24.51 | 0 | 0.02451 | 0 | 29.96 | 0.05 | 0.16 | 0 | 0 | 24.51 | 0 | 0.02451 | 0 | 24.96 | 0.05 | 0.16 | 0 | 0 | 18.31 | 0 | 23.07 | 0.02 | 0.05 | 0 | 18.29 | 0 | 0.00017268 | 0.018117 | 0.08 | 2.46 | 8.3935 | 0.06 | 0 | 0 | 18.29 | 0 | 5.36 | 0.05 | 0 | 18.29 | 0 | 0.0001475 | 0.018142 | 0.02 | 2.46 | 0.06 | 0 | 0
19.94 | 1 | 26 | 12 | 611.5 | 17.86 | 0 | 21.56 | 0.16 | 0.05 | 0 | 20.38 | 0 | 0.02038 | 0 | 24.73 | 0.05 | 0.16 | 0 | 0 | 20.38 | 0 | 0.02038 | 0 | 20.61 | 0.05 | 0.16 | 0 | 0 | 13.95 | 0 | 18.11 | 0.02 | 0.05 | 0 | 13.97 | 0 | 0 | 0.01397 | 0 | 1.71 | 5.8345 | 0.04 | 0 | 0 | 13.97 | 0 | 4.09 | 0.05 | 0 | 13.97 | 0 | 0 | 0.01397 | 0 | 1.71 | 0.04 | 0 | 0
19.94 | 1 | 26 | 13 | 612.5 | 14.96 | 0 | 18.11 | 0.14 | 0.05 | 0 | 17.47 | 0 | 0.01747 | 0 | 21.14 | 0.05 | 0.16 | 0 | 0 | 17.47 | 0 | 0.01747 | 0 | 17.62 | 0.05 | 0.16 | 0 | 0 | 11.97 | 0 | 15.78 | 0.01 | 0.05 | 0 | 11.97 | 0 | 0 | 0.01197 | 0 | 1.4 | 4.7768 | 0.03 | 0 | 0 | 11.97 | 0 | 3.51 | 0.05 | 0 | 11.97 | 0 | 0 | 0.01197 | 0 | 1.4 | 0.03 | 0 | 0
19.94 | 1 | 26 | 14 | 613.5 | 14.96 | 0 | 18.16 | 0.14 | 0.05 | 0 | 17.53 | 0 | 0.01753 | 0 | 21.16 | 0.05 | 0.16 | 0 | 0 | 17.53 | 0 | 0.01753 | 0 | 17.63 | 0.05 | 0.16 | 0 | 0 | 12.65 | 0 | 16.59 | 0.01 | 0.05 | 0 | 12.65 | 0 | 0 | 0.01265 | 0 | 1.52 | 5.1862 | 0.03 | 0 | 0 | 12.65 | 0 | 3.71 | 0.05 | 0 | 12.65 | 0 | 0 | 0.01265 | 0 | 1.52 | 0.03 | 0 | 0
19.94 | 1 | 26 | 15 | 614.5 | 15.11 | 0 | 18.31 | 0.14 | 0.05 | 0 | 17.66 | 0 | 0.01766 | 0 | 21.32 | 0.05 | 0.16 | 0 | 0 | 17.66 | 0 | 0.01766 | 0 | 17.76 | 0.05 | 0.16 | 0 | 0 | 12.73 | 0 | 16.67 | 0.01 | 0.05 | 0 | 12.74 | 0 | 0 | 0.01274 | 0 | 1.57 | 5.3568 | 0.03 | 0 | 0 | 12.74 | 0 | 3.73 | 0.05 | 0 | 12.74 | 0 | 0 | 0.01274 | 0 | 1.57 | 0.03 | 0 | 0
19.94 | 1 | 26 | 16 | 615.5 | 15.34 | 0 | 18.59 | 0.14 | 0.05 | 0 | 17.86 | 0 | 0.01786 | 0 | 21.63 | 0.05 | 0.16 | 0 | 0 | 17.86 | 0 | 0.01786 | 0 | 18.03 | 0.05 | 0.16 | 0 | 0 | 12.91 | 0 | 16.9 | 0.01 | 0.05 | 0 | 12.91 | 0 | 0 | 0.01291 | 0 | 1.56 | 5.3227 | 0.03 | 0 | 0 | 12.91 | 0 | 3.78 | 0.05 | 0 | 12.91 | 0 | 0 | 0.01291 | 0 | 1.56 | 0.03 | 0 | 0
19.04 | 1 | 26 | 17 | 616.5 | 16.96 | 0 | 20.59 | 0.15 | 0.05 | 0 | 19.4 | 0 | 0.0194 | 0 | 23.57 | 0.05 | 0.16 | 0 | 0 | 19.4 | 0 | 0.0194 | 0 | 19.64 | 0.05 | 0.16 | 0 | 0 | 14.52 | 0 | 18.77 | 0.02 | 0.05 | 0 | 14.52 | 0 | 0 | 0.01452 | 0 | 1.86 | 6.3463 | 0.04 | 0 | 0 | 14.52 | 0 | 4.25 | 0.05 | 0 | 14.52 | 0 | 0 | 0.01452 | 0 | 1.86 | 0.04 | 0 | 0
17.96 | 1 | 26 | 18 | 617.5 | 19.03 | 0 | 23.08 | 0.17 | 0.05 | 0 | 21.46 | 0 | 0.02146 | 0 | 26.12 | 0.05 | 0.16 | 0 | 0 | 21.46 | 0 | 0.02146 | 0 | 21.77 | 0.05 | 0.16 | 0 | 0 | 16.23 | 0 | 20.72 | 0.02 | 0.05 | 0 | 16.21 | 0 | 0 | 0.01621 | 0 | 2.14 | 7.3017 | 0.05 | 0 | 0 | 16.21 | 0 | 4.75 | 0.05 | 0 | 16.21 | 0 | 0 | 0.01621 | 0 | 2.14 | 0.05 | 0 | 0
17.96 | 1 | 26 | 19 | 618.5 | 19.53 | 0 | 23.64 | 0.18 | 0.05 | 0 | 21.95 | 0 | 0.02195 | 0 | 26.76 | 0.05 | 0.16 | 0 | 0 | 21.95 | 0 | 0.02195 | 0 | 22.3 | 0.05 | 0.16 | 0 | 0 | 16.25 | 0 | 20.75 | 0.02 | 0.05 | 0 | 16.25 | 0 | 0 | 0.01625 | 0 | 2.14 | 7.3017 | 0.05 | 0 | 0 | 16.25 | 0 | 4.76 | 0.05 | 0 | 16.25 | 0 | 0 | 0.01625 | 0 | 2.14 | 0.05 | 0 | 0
17.96 | 1 | 26 | 20 | 619.5 | 20.19 | 0 | 24.47 | 0.18 | 0.05 | 0 | 22.56 | 0 | 0.02256 | 0 | 27.54 | 0.05 | 0.16 | 0 | 0 | 22.56 | 0 | 0.02256 | 0 | 22.95 | 0.05 | 0.16 | 0 | 0 | 16.79 | 0 | 21.37 | 0.02 | 0.05 | 0 | 16.81 | 0 | 0 | 0.01681 | 0 | 2.23 | 7.6088 | 0.05 | 0 | 0 | 16.81 | 0 | 4.93 | 0.05 | 0 | 16.81 | 0 | 0 | 0.01681 | 0 | 2.23 | 0.05 | 0 | 0
17.06 | 1 | 26 | 21 | 620.5 | 21.23 | 0 | 25.72 | 0.19 | 0.05 | 0 | 23.59 | 0 | 0.02359 | 0 | 28.79 | 0.05 | 0.16 | 0 | 0 | 23.59 | 0 | 0.02359 | 0 | 23.99 | 0.05 | 0.16 | 0 | 0 | 17.69 | 0 | 22.38 | 0.02 | 0.05 | 0 | 17.68 | 0 | 0 | 0.01768 | 0 | 2.41 | 8.2229 | 0.06 | 0 | 0 | 17.68 | 0 | 5.18 | 0.05 | 0 | 17.68 | 0 | 0 | 0.01768 | 0 | 2.41 | 0.06 | 0 | 0
17.06 | 1 | 26 | 22 | 621.5 | 22.01 | 0 | 26.66 | 0.2 | 0.05 | 0 | 24.37 | 0 | 0.02437 | 0 | 29.77 | 0.05 | 0.16 | 0 | 0 | 24.37 | 0 | 0.02437 | 0 | 24.81 | 0.05 | 0.16 | 0 | 0 | 18.24 | 0 | 22.99 | 0.02 | 0.05 | 0 | 18.24 | 0 | 0.0012548 | 0.016985 | 0.61 | 2.42 | 8.257 | 0.06 | 0 | 0 | 18.24 | 0 | 5.34 | 0.05 | 0 | 18.24 | 0 | 0.0010646 | 0.017175 | 0.15 | 2.42 | 0.06 | 0 | 0
17.06 | 1 | 26 | 23 | 622.5 | 23.26 | 0 | 28.19 | 0.21 | 0.05 | 0 | 25.59 | 0 | 0.02559 | 0 | 31.31 | 0.05 | 0.16 | 0 | 0 | 25.59 | 0 | 0.02559 | 0 | 26.09 | 0.05 | 0.16 | 0 | 0 | 19.3 | 0 | 24.18 | 0.02 | 0.05 | 0 | 19.31 | 0 | 0.0036122 | 0.015698 | 1.9 | 2.42 | 8.257 | 0.06 | 0 | 0 | 19.31 | 0 | 5.66 | 0.05 | 0 | 19.31 | 0 | 0.0031404 | 0.01617 | 0.47 | 2.42 | 0.06 | 0 | 0
15.98 | 1 | 26 | 24 | 623.5 | 24.64 | 0 | 29.86 | 0.22 | 0.05 | 0 | 26.97 | 0 | 0.02697 | 0 | 33.02 | 0.05 | 0.16 | 0 | 0 | 26.97 | 0 | 0.02697 | 0 | 27.52 | 0.05 | 0.16 | 0 | 0 | 20.44 | 0 | 25.44 | 0.02 | 0.05 | 0 | 20.43 | 0 | 0.006123 | 0.014307 | 3.49 | 2.39 | 8.1547 | 0.06 | 0 | 0 | 20.43 | 0 | 5.99 | 0.05 | 0 | 20.43 | 0 | 0.0054061 | 0.015024 | 0.86 | 2.39 | 0.06 | 0 | 0
15.08 | 1 | 27 | 1 | 624.5 | 25.59 | 0 | 31 | 0.23 | 0.05 | 0 | 27.9 | 0 | 0.0279 | 0 | 34.2 | 0.05 | 0.16 | 0 | 0 | 27.9 | 0 | 0.0279 | 0 | 28.5 | 0.05 | 0.16 | 0 | 0 | 21.1 | 0 | 26.16 | 0.02 | 0.05 | 0 | 21.08 | 0 | 0.0076958 | 0.013384 | 4.63 | 2.36 | 8.0523 | 0.06 | 0 | 0 | 21.08 | 0 | 6.18 | 0.05 | 0 | 21.08 | 0 | 0.0068661 | 0.014214 | 1.14 | 2.36 | 0.06 | 0 | 0
15.08 | 1 | 27 | 2 | 625.5 | 26.88 | 0 | 32.58 | 0.24 | 0.05 | 0 | 29.17 | 0 | 0.02917 | 0 | 35.79 | 0.05 | 0.16 | 0 | 0 | 29.17 | 0 | 0.02917 | 0 | 29.82 | 0.05 | 0.16 | 0 | 0 | 22.18 | 0 | 27.36 | 0.03 | 0.05 | 0 | 22.18 | 0 | 0.0089076 | 0.013272 | 5.45 | 2.38 | 8.1206 | 0.06 | 0 | 0 | 22.18 | 0 | 6.5 | 0.05 | 0 | 22.18 | 0 | 0.0079896 | 0.01419 | 1.34 | 2.38 | 0.06 | 0 | 0
12.02 | 1 | 27 | 3 | 626.5 | 28.64 | 0 | 34.72 | 0.26 | 0.05 | 0 | 30.92 | 0 | 0.03092 | 0 | 37.97 | 0.05 | 0.16 | 0 | 0 | 30.92 | 0 | 0.03092 | 0 | 31.64 | 0.05 | 0.16 | 0 | 0 | 23.65 | 0 | 28.95 | 0.03 | 0.05 | 0 | 23.67 | 0 | 0.01291 | 0.01076 | 9.17 | 2.24 | 7.6429 | 0.06 | 0 | 0 | 23.67 | 0 | 6.94 | 0.05 | 0 | 23.67 | 0 | 0.011888 | 0.011782 | 2.26 | 2.24 | 0.06 | 0 | 0
8.06 | 1 | 27 | 4 | 627.5 | 30.59 | 0 | 37.07 | 0.28 | 0.05 | 0 | 32.87 | 0 | 0.03287 | 0 | 40.4 | 0.05 | 0.16 | 0 | 0 | 32.87 | 0 | 0.03287 | 0 | 33.67 | 0.05 | 0.16 | 0 | 0 | 25.26 | 0 | 30.7 | 0.03 | 0.05 | 0 | 25.24 | 0 | 0.016332 | 0.0089076 | 12.95 | 2.07 | 7.0628 | 0.06 | 0 | 0 | 25.24 | 0 | 7.4 | 0.05 | 0 | 25.24 | 0 | 0.015307 | 0.0099329 | 3.19 | 2.07 | 0.06 | 0 | 0
6.08 | 1 | 27 | 5 | 628.5 | 31.38 | 0 | 38.01 | 0.28 | 0.05 | 0 | 33.67 | 0 | 0.03367 | 0 | 41.42 | 0.05 | 0.16 | 0 | 0 | 33.67 | 0 | 0.03367 | 0 | 34.51 | 0.05 | 0.16 | 0 | 0 | 25.64 | 0 | 31.11 | 0.03 | 0.05 | 0 | 25.65 | 0 | 0.01744 | 0.0082103 | 14.35 | 1.98 | 6.7558 | 0.06 | 0 | 0 | 25.65 | 0 | 7.52 | 0.05 | 0 | 25.65 | 0 | 0.016433 | 0.0092172 | 3.53 | 1.98 | 0.06 | 0 | 0
3.92 | 1 | 27 | 6 | 629.5 | 31.57 | 0 | 38.24 | 0.29 | 0.05 | 0 | 33.84 | 0 | 0.03384 | 0 | 41.63 | 0.05 | 0.16 | 0 | 0 | 33.84 | 0 | 0.03384 | 0 | 34.69 | 0.05 | 0.16 | 0 | 0 | 25.73 | 0 | 31.21 | 0.03 | 0.05 | 0 | 25.71 | 0 | 0.018233 | 0.0074767 | 15.56 | 1.87 | 6.3804 | 0.06 | 0 | 0 | 25.71 | 0 | 7.53 | 0.05 | 0 | 25.71 | 0 | 0.017275 | 0.0084347 | 3.83 | 1.87 | 0.06 | 0 | 0
1.94 | 1 | 27 | 7 | 630.5 | 33.03 | 0 | 40.05 | 0.3 | 0.05 | 0 | 35.29 | 0 | 0.03529 | 0 | 43.43 | 0.05 | 0.16 | 0 | 0 | 35.29 | 0 | 0.03529 | 0 | 36.19 | 0.05 | 0.16 | 0 | 0 | 27.15 | 0 | 32.74 | 0.03 | 0.05 | 0 | 27.15 | 0 | 0.020413 | 0.0067367 | 18.3 | 1.77 | 6.0392 | 0.06 | 0 | 0 | 27.15 | 0 | 7.96 | 0.05 | 0 | 27.15 | 0 | 0.019498 | 0.0076521 | 4.51 | 1.77 | 0.06 | 0 | 0
-0.04 | 1 | 27 | 8 | 631.5 | 34.61 | 0 | 41.94 | 0.31 | 0.05 | 0 | 36.89 | 0 | 0.03689 | 0 | 45.41 | 0.05 | 0.16 | 0 | 0 | 36.89 | 0 | 0.03689 | 0 | 37.84 | 0.05 | 0.16 | 0 | 0 | 28.43 | 0 | 34.11 | 0.03 | 0.05 | 0 | 28.41 | 0 | 0.022341 | 0.006069 | 20.85 | 1.66 | 5.6639 | 0.06 | 0 | 0 | 28.41 | 0 | 8.33 | 0.05 | 0 | 28.41 | 0 | 0.021464 | 0.0069456 | 5.13 | 1.66 | 0.06 | 0 | 0
1.04 | 1 | 27 | 9 | 632.5 | 34.61 | 0 | 41.91 | 0.31 | 0.05 | 0 | 36.93 | 0 | 0.03693 | 0 | 45.48 | 0.05 | 0.16 | 0 | 0 | 36.93 | 0 | 0.03693 | 0 | 37.9 | 0.05 | 0.16 | 0 | 0 | 28.09 | 0 | 33.75 | 0.03 | 0.05 | 0 | 28.1 | 0 | 0.021685 | 0.0064145 | 19.84 | 1.72 | 5.8686 | 0.06 | 0 | 0 | 28.1 | 0 | 8.24 | 0.05 | 0 | 28.1 | 0 | 0.020777 | 0.007323 | 4.88 | 1.72 | 0.06 | 0 | 0
3.02 | 1 | 27 | 10 | 633.5 | 32.53 | 0 | 39.37 | 0.29 | 0.05 | 0 | 34.83 | 0 | 0.03483 | 0 | 42.88 | 0.05 | 0.16 | 0 | 0 | 34.83 | 0 | 0.03483 | 0 | 35.73 | 0.05 | 0.16 | 0 | 0 | 26.11 | 0 | 31.61 | 0.03 | 0.05 | 0 | 26.09 | 0 | 0.018896 | 0.0071942 | 16.4 | 1.83 | 6.244 | 0.06 | 0 | 0 | 26.09 | 0 | 7.65 | 0.05 | 0 | 26.09 | 0 | 0.017956 | 0.0081337 | 4.04 | 1.83 | 0.06 | 0 | 0
5 | 1 | 27 | 11 | 634.5 | 28.51 | 0 | 34.48 | 0.26 | 0.05 | 0 | 30.83 | 0 | 0.03083 | 0 | 37.85 | 0.05 | 0.16 | 0 | 0 | 30.83 | 0 | 0.03083 | 0 | 31.54 | 0.05 | 0.16 | 0 | 0 | 22.52 | 0 | 27.72 | 0.03 | 0.05 | 0 | 22.53 | 0 | 0.014056 | 0.0084738 | 10.98 | 1.94 | 6.6193 | 0.06 | 0 | 0 | 22.53 | 0 | 6.6 | 0.05 | 0 | 22.53 | 0 | 0.01311 | 0.0094199 | 2.7 | 1.94 | 0.06 | 0 | 0
6.08 | 1 | 27 | 12 | 635.5 | 24.25 | 0 | 29.34 | 0.22 | 0.05 | 0 | 26.59 | 0 | 0.02659 | 0 | 32.53 | 0.05 | 0.16 | 0 | 0 | 26.59 | 0 | 0.02659 | 0 | 27.11 | 0.05 | 0.16 | 0 | 0 | 19.11 | 0 | 23.97 | 0.02 | 0.05 | 0 | 19.1 | 0 | 0.0092077 | 0.0098923 | 6.32 | 1.99 | 6.7899 | 0.06 | 0 | 0 | 19.1 | 0 | 5.6 | 0.05 | 0 | 19.1 | 0 | 0.008363 | 0.010737 | 1.55 | 1.99 | 0.06 | 0 | 0
6.98 | 1 | 27 | 13 | 636.5 | 22.32 | 0 | 27.05 | 0.2 | 0.05 | 0 | 24.67 | 0 | 0.02467 | 0 | 30.08 | 0.05 | 0.16 | 0 | 0 | 24.67 | 0 | 0.02467 | 0 | 25.07 | 0.05 | 0.16 | 0 | 0 | 18.05 | 0 | 22.78 | 0.02 | 0.05 | 0 | 18.05 | 0 | 0.0071634 | 0.010887 | 4.58 | 2.04 | 6.9605 | 0.06 | 0 | 0 | 18.05 | 0 | 5.29 | 0.05 | 0 | 18.05 | 0 | 0.0064342 | 0.011616 | 1.13 | 2.04 | 0.06 | 0 | 0
8.96 | 1 | 27 | 14 | 637.5 | 22.83 | 0 | 27.69 | 0.21 | 0.05 | 0 | 25.13 | 0 | 0.02513 | 0 | 30.64 | 0.05 | 0.16 | 0 | 0 | 25.13 | 0 | 0.02513 | 0 | 25.54 | 0.05 | 0.16 | 0 | 0 | 19.02 | 0 | 23.86 | 0.02 | 0.05 | 0 | 19.03 | 0 | 0.007286 | 0.011744 | 4.53 | 2.14 | 7.3017 | 0.06 | 0 | 0 | 19.03 | 0 | 5.58 | 0.05 | 0 | 19.03 | 0 | 0.0065379 | 0.012492 | 1.12 | 2.14 | 0.06 | 0 | 0
10.94 | 1 | 27 | 15 | 638.5 | 20.86 | 0 | 25.23 | 0.19 | 0.05 | 0 | 23.28 | 0 | 0.02328 | 0 | 28.35 | 0.05 | 0.16 | 0 | 0 | 23.28 | 0 | 0.02328 | 0 | 23.63 | 0.05 | 0.16 | 0 | 0 | 16.89 | 0 | 21.47 | 0.02 | 0.05 | 0 | 16.88 | 0 | 0.0016059 | 0.015274 | 0.8 | 2.23 | 7.6088 | 0.06 | 0 | 0 | 16.88 | 0 | 4.95 | 0.05 | 0 | 16.88 | 0 | 0.0013893 | 0.015491 | 0.2 | 2.23 | 0.06 | 0 | 0
10.94 | 1 | 27 | 16 | 639.5 | 20.17 | 0 | 24.45 | 0.18 | 0.05 | 0 | 22.53 | 0 | 0.02253 | 0 | 27.48 | 0.05 | 0.16 | 0 | 0 | 22.53 | 0 | 0.02253 | 0 | 22.9 | 0.05 | 0.16 | 0 | 0 | 16.6 | 0 | 21.15 | 0.02 | 0.05 | 0 | 16.61 | 0 | 0.0011765 | 0.015434 | 0.58 | 2.23 | 7.6088 | 0.06 | 0 | 0 | 16.61 | 0 | 4.87 | 0.05 | 0 | 16.61 | 0 | 0.00098118 | 0.015629 | 0.14 | 2.23 | 0.06 | 0 | 0
8.96 | 1 | 27 | 17 | 640.5 | 22.74 | 0 | 27.62 | 0.21 | 0.05 | 0 | 25.06 | 0 | 0.02506 | 0 | 30.61 | 0.05 | 0.16 | 0 | 0 | 25.06 | 0 | 0.02506 | 0 | 25.51 | 0.05 | 0.16 | 0 | 0 | 19.3 | 0 | 24.18 | 0.02 | 0.05 | 0 | 19.31 | 0 | 0.0077261 | 0.011584 | 4.87 | 2.14 | 7.3017 | 0.06 | 0 | 0 | 19.31 | 0 | 5.66 | 0.05 | 0 | 19.31 | 0 | 0.0069377 | 0.012372 | 1.2 | 2.14 | 0.06 | 0 | 0
3.92 | 1 | 27 | 18 | 641.5 | 25.82 | 0 | 31.32 | 0.23 | 0.05 | 0 | 28.16 | 0 | 0.02816 | 0 | 34.48 | 0.05 | 0.16 | 0 | 0 | 28.16 | 0 | 0.02816 | 0 | 28.73 | 0.05 | 0.16 | 0 | 0 | 21.81 | 0 | 26.94 | 0.03 | 0.05 | 0 | 21.81 | 0 | 0.013636 | 0.0081744 | 10.7 | 1.88 | 6.4146 | 0.06 | 0 | 0 | 21.81 | 0 | 6.39 | 0.05 | 0 | 21.81 | 0 | 0.012718 | 0.0090915 | 2.63 | 1.88 | 0.06 | 0 | 0
3.02 | 1 | 27 | 19 | 642.5 | 26.87 | 0 | 32.54 | 0.24 | 0.05 | 0 | 29.21 | 0 | 0.02921 | 0 | 35.85 | 0.05 | 0.16 | 0 | 0 | 29.21 | 0 | 0.02921 | 0 | 29.87 | 0.05 | 0.16 | 0 | 0 | 22.19 | 0 | 27.36 | 0.03 | 0.05 | 0 | 22.19 | 0 | 0.014411 | 0.0077792 | 11.63 | 1.84 | 6.2781 | 0.06 | 0 | 0 | 22.19 | 0 | 6.5 | 0.05 | 0 | 22.19 | 0 | 0.013503 | 0.0086871 | 2.86 | 1.84 | 0.06 | 0 | 0
-0.04 | 1 | 27 | 20 | 643.5 | 29.27 | 0 | 35.5 | 0.26 | 0.05 | 0 | 31.55 | 0 | 0.03155 | 0 | 38.78 | 0.05 | 0.16 | 0 | 0 | 31.55 | 0 | 0.03155 | 0 | 32.32 | 0.05 | 0.16 | 0 | 0 | 24.36 | 0 | 29.73 | 0.03 | 0.05 | 0 | 24.37 | 0 | 0.017984 | 0.0063861 | 15.95 | 1.66 | 5.6639 | 0.06 | 0 | 0 | 24.37 | 0 | 7.14 | 0.05 | 0 | 24.37 | 0 | 0.017133 | 0.0072369 | 3.93 | 1.66 | 0.06 | 0 | 0
-0.94 | 1 | 27 | 21 | 644.5 | 30.59 | 0 | 37.04 | 0.28 | 0.05 | 0 | 32.9 | 0 | 0.0329 | 0 | 40.43 | 0.05 | 0.16 | 0 | 0 | 32.9 | 0 | 0.0329 | 0 | 33.69 | 0.05 | 0.16 | 0 | 0 | 25.17 | 0 | 30.6 | 0.03 | 0.05 | 0 | 25.16 | 0 | 0.019118 | 0.0060425 | 17.38 | 1.61 | 5.4933 | 0.06 | 0 | 0 | 25.16 | 0 | 7.37 | 0.05 | 0 | 25.16 | 0 | 0.018283 | 0.0068774 | 4.28 | 1.61 | 0.06 | 0 | 0
-0.94 | 1 | 27 | 22 | 645.5 | 31.65 | 0 | 38.35 | 0.29 | 0.05 | 0 | 33.95 | 0 | 0.03395 | 0 | 41.77 | 0.05 | 0.16 | 0 | 0 | 33.95 | 0 | 0.03395 | 0 | 34.81 | 0.05 | 0.16 | 0 | 0 | 25.97 | 0 | 31.46 | 0.03 | 0.05 | 0 | 25.98 | 0 | 0.020002 | 0.0059781 | 18.38 | 1.61 | 5.4933 | 0.06 | 0 | 0 | 25.98 | 0 | 7.61 | 0.05 | 0 | 25.98 | 0 | 0.019168 | 0.0068123 | 4.53 | 1.61 | 0.06 | 0 | 0
-0.04 | 1 | 27 | 23 | 646.5 | 32.58 | 0 | 39.48 | 0.29 | 0.05 | 0 | 34.86 | 0 | 0.03486 | 0 | 42.91 | 0.05 | 0.16 | 0 | 0 | 34.86 | 0 | 0.03486 | 0 | 35.76 | 0.05 | 0.16 | 0 | 0 | 26.73 | 0 | 32.28 | 0.03 | 0.05 | 0 | 26.7 | 0 | 0.020498 | 0.0062019 | 18.72 | 1.66 | 5.6639 | 0.06 | 0 | 0 | 26.7 | 0 | 7.83 | 0.05 | 0 | 26.7 | 0 | 0.019631 | 0.0070689 | 4.61 | 1.66 | 0.06 | 0 | 0
-0.94 | 1 | 27 | 24 | 647.5 | 33.82 | 0 | 40.98 | 0.31 | 0.05 | 0 | 36.1 | 0 | 0.0361 | 0 | 44.44 | 0.05 | 0.16 | 0 | 0 | 36.1 | 0 | 0.0361 | 0 | 37.03 | 0.05 | 0.16 | 0 | 0 | 27.76 | 0 | 33.4 | 0.03 | 0.05 | 0 | 27.77 | 0 | 0.021897 | 0.0058733 | 20.48 | 1.61 | 5.4933 | 0.06 | 0 | 0 | 27.77 | 0 | 8.14 | 0.05 | 0 | 27.77 | 0 | 0.021047 | 0.0067233 | 5.04 | 1.61 | 0.06 | 0 | 0
1.04 | 1 | 28 | 1 | 648.5 | 34.19 | 0 | 41.41 | 0.31 | 0.05 | 0 | 36.48 | 0 | 0.03648 | 0 | 44.92 | 0.05 | 0.16 | 0 | 0 | 36.48 | 0 | 0.03648 | 0 | 37.43 | 0.05 | 0.16 | 0 | 0 | 27.91 | 0 | 33.55 | 0.03 | 0.05 | 0 | 27.9 | 0 | 0.02142 | 0.0064805 | 19.51 | 1.73 | 5.9028 | 0.06 | 0 | 0 | 27.9 | 0 | 8.18 | 0.05 | 0 | 27.9 | 0 | 0.020508 | 0.0073916 | 4.8 | 1.73 | 0.06 | 0 | 0
1.94 | 1 | 28 | 2 | 649.5 | 34.98 | 0 | 42.4 | 0.32 | 0.05 | 0 | 37.26 | 0 | 0.03726 | 0 | 45.9 | 0.05 | 0.16 | 0 | 0 | 37.26 | 0 | 0.03726 | 0 | 38.25 | 0.05 | 0.16 | 0 | 0 | 28.66 | 0 | 34.36 | 0.03 | 0.05 | 0 | 28.65 | 0 | 0.02193 | 0.0067199 | 19.82 | 1.78 | 6.0734 | 0.06 | 0 | 0 | 28.65 | 0 | 8.4 | 0.05 | 0 | 28.65 | 0 | 0.020993 | 0.0076572 | 4.88 | 1.78 | 0.06 | 0 | 0
-0.04 | 1 | 28 | 3 | 650.5 | 36.61 | 0 | 44.37 | 0.33 | 0.05 | 0 | 38.88 | 0 | 0.03888 | 0 | 47.91 | 0.05 | 0.16 | 0 | 0 | 38.88 | 0 | 0.03888 | 0 | 39.93 | 0.05 | 0.16 | 0 | 0 | 30.12 | 0 | 35.93 | 0.03 | 0.05 | 0 | 30.11 | 0 | 0.024079 | 0.0060309 | 22.75 | 1.67 | 5.698 | 0.06 | 0 | 0 | 30.11 | 0 | 8.83 | 0.05 | 0 | 30.11 | 0 | 0.023193 | 0.0069166 | 5.6 | 1.67 | 0.06 | 0 | 0
-2.02 | 1 | 28 | 4 | 651.5 | 38.94 | 0 | 47.2 | 0.35 | 0.05 | 0 | 41.23 | 0 | 0.04123 | 0 | 50.85 | 0.05 | 0.16 | 0 | 0 | 41.23 | 0 | 0.04123 | 0 | 42.37 | 0.05 | 0.16 | 0 | 0 | 32.1 | 0 | 38.06 | 0.04 | 0.05 | 0 | 32.1 | 0 | 0.026707 | 0.005393 | 26.19 | 1.55 | 5.2886 | 0.06 | 0 | 0 | 32.1 | 0 | 9.41 | 0.05 | 0 | 32.1 | 0 | 0.025881 | 0.0062194 | 6.45 | 1.55 | 0.06 | 0 | 0
-4 | 1 | 28 | 5 | 652.5 | 39.99 | 0 | 48.44 | 0.36 | 0.05 | 0 | 42.31 | 0 | 0.04231 | 0 | 52.22 | 0.05 | 0.16 | 0 | 0 | 42.31 | 0 | 0.04231 | 0 | 43.51 | 0.05 | 0.16 | 0 | 0 | 32.67 | 0 | 38.66 | 0.04 | 0.05 | 0 | 32.69 | 0 | 0.027837 | 0.0048526 | 27.99 | 1.43 | 4.8792 | 0.06 | 0 | 0 | 32.69 | 0 | 9.58 | 0.05 | 0 | 32.69 | 0 | 0.027071 | 0.0056186 | 6.89 | 1.43 | 0.06 | 0 | 0
-5.08 | 1 | 28 | 6 | 653.5 | 40.09 | 0 | 48.57 | 0.36 | 0.05 | 0 | 42.42 | 0 | 0.04242 | 0 | 52.36 | 0.05 | 0.16 | 0 | 0 | 42.42 | 0 | 0.04242 | 0 | 43.63 | 0.05 | 0.16 | 0 | 0 | 32.62 | 0 | 38.61 | 0.04 | 0.05 | 0 | 32.63 | 0 | 0.028063 | 0.0045675 | 28.51 | 1.36 | 4.6403 | 0.06 | 0 | 0 | 32.63 | 0 | 9.56 | 0.05 | 0 | 32.63 | 0 | 0.027334 | 0.0052956 | 7.02 | 1.36 | 0.06 | 0 | 0
-5.98 | 1 | 28 | 7 | 654.5 | 40.92 | 0 | 49.6 | 0.37 | 0.05 | 0 | 43.23 | 0 | 0.04323 | 0 | 53.36 | 0.05 | 0.16 | 0 | 0 | 43.23 | 0 | 0.04323 | 0 | 44.47 | 0.05 | 0.16 | 0 | 0 | 33.47 | 0 | 39.52 | 0.04 | 0.05 | 0 | 33.46 | 0 | 0.029149 | 0.0043112 | 29.99 | 1.3 | 4.4356 | 0.06 | 0 | 0 | 33.46 | 0 | 9.81 | 0.05 | 0 | 33.46 | 0 | 0.028449 | 0.0050113 | 7.38 | 1.3 | 0.06 | 0 | 0
-7.06 | 1 | 28 | 8 | 655.5 | 40.96 | 0 | 49.61 | 0.37 | 0.05 | 0 | 43.3 | 0 | 0.0433 | 0 | 53.43 | 0.05 | 0.16 | 0 | 0 | 43.3 | 0 | 0.0433 | 0 | 44.52 | 0.05 | 0.16 | 0 | 0 | 33.33 | 0 | 39.37 | 0.04 | 0.05 | 0 | 33.33 | 0 | 0.029293 | 0.0040373 | 30.45 | 1.23 | 4.1968 | 0.06 | 0 | 0 | 33.33 | 0 | 9.77 | 0.05 | 0 | 33.33 | 0 | 0.028634 | 0.004696 | 7.5 | 1.23 | 0.06 | 0 | 0
-9.94 | 1 | 28 | 9 | 656.5 | 43.54 | 0 | 52.81 | 0.39 | 0.05 | 0 | 45.85 | 0 | 0.04585 | 0 | 56.63 | 0.05 | 0.16 | 0 | 0 | 45.85 | 0 | 0.04585 | 0 | 47.19 | 0.05 | 0.16 | 0 | 0 | 35.91 | 0 | 42.15 | 0.04 | 0.05 | 0 | 35.91 | 0 | 0.032644 | 0.0032657 | 35.13 | 1.03 | 3.5144 | 0.06 | 0 | 0 | 35.91 | 0 | 10.52 | 0.05 | 0 | 35.91 | 0 | 0.032089 | 0.003821 | 8.65 | 1.03 | 0.06 | 0 | 0
-11.02 | 1 | 28 | 10 | 657.5 | 42.76 | 0 | 51.74 | 0.39 | 0.05 | 0 | 45.17 | 0 | 0.04517 | 0 | 55.76 | 0.05 | 0.16 | 0 | 0 | 45.17 | 0 | 0.04517 | 0 | 46.46 | 0.05 | 0.16 | 0 | 0 | 34.55 | 0 | 40.68 | 0.04 | 0.05 | 0 | 34.54 | 0 | 0.031514 | 0.0030262 | 34.11 | 0.96 | 3.2755 | 0.06 | 0 | 0 | 34.54 | 0 | 10.12 | 0.05 | 0 | 34.54 | 0 | 0.030997 | 0.0035426 | 8.4 | 0.96 | 0.06 | 0 | 0
-9.94 | 1 | 28 | 11 | 658.5 | 43.54 | 0 | 52.8 | 0.39 | 0.05 | 0 | 45.88 | 0 | 0.04588 | 0 | 56.71 | 0.05 | 0.16 | 0 | 0 | 45.88 | 0 | 0.04588 | 0 | 47.26 | 0.05 | 0.16 | 0 | 0 | 35.63 | 0 | 41.84 | 0.04 | 0.05 | 0 | 35.6 | 0 | 0.032332 | 0.0032679 | 34.77 | 1.03 | 3.5144 | 0.06 | 0 | 0 | 35.6 | 0 | 10.43 | 0.05 | 0 | 35.6 | 0 | 0.031776 | 0.0038236 | 8.56 | 1.03 | 0.06 | 0 | 0
-9.94 | 1 | 28 | 12 | 659.5 | 38.94 | 0 | 47.07 | 0.35 | 0.05 | 0 | 41.37 | 0 | 0.04137 | 0 | 51.02 | 0.05 | 0.16 | 0 | 0 | 41.37 | 0 | 0.04137 | 0 | 42.52 | 0.05 | 0.16 | 0 | 0 | 30.78 | 0 | 36.63 | 0.04 | 0.05 | 0 | 30.8 | 0 | 0.027476 | 0.0033239 | 29.05 | 1.03 | 3.5144 | 0.06 | 0 | 0 | 30.8 | 0 | 9.03 | 0.05 | 0 | 30.8 | 0 | 0.026922 | 0.0038782 | 7.15 | 1.03 | 0.06 | 0 | 0
-7.96 | 1 | 28 | 13 | 660.5 | 35.74 | 0 | 43.31 | 0.32 | 0.05 | 0 | 38.1 | 0 | 0.0381 | 0 | 46.95 | 0.05 | 0.16 | 0 | 0 | 38.1 | 0 | 0.0381 | 0 | 39.13 | 0.05 | 0.16 | 0 | 0 | 28.61 | 0 | 34.31 | 0.03 | 0.05 | 0 | 28.61 | 0 | 0.024714 | 0.0038964 | 25.32 | 1.17 | 3.992 | 0.06 | 0 | 0 | 28.61 | 0 | 8.38 | 0.05 | 0 | 28.61 | 0 | 0.024087 | 0.0045235 | 6.23 | 1.17 | 0.06 | 0 | 0
-7.96 | 1 | 28 | 14 | 661.5 | 32.65 | 0 | 39.53 | 0.29 | 0.05 | 0 | 35.02 | 0 | 0.03502 | 0 | 43.03 | 0.05 | 0.16 | 0 | 0 | 35.02 | 0 | 0.03502 | 0 | 35.85 | 0.05 | 0.16 | 0 | 0 | 26.11 | 0 | 31.61 | 0.03 | 0.05 | 0 | 26.13 | 0 | 0.022175 | 0.0039554 | 22.38 | 1.17 | 3.992 | 0.06 | 0 | 0 | 26.13 | 0 | 7.66 | 0.05 | 0 | 26.13 | 0 | 0.021553 | 0.0045767 | 5.51 | 1.17 | 0.06 | 0 | 0
-7.06 | 1 | 28 | 15 | 662.5 | 31.14 | 0 | 37.73 | 0.28 | 0.05 | 0 | 33.48 | 0 | 0.03348 | 0 | 41.1 | 0.05 | 0.16 | 0 | 0 | 33.48 | 0 | 0.03348 | 0 | 34.25 | 0.05 | 0.16 | 0 | 0 | 25.26 | 0 | 30.7 | 0.03 | 0.05 | 0 | 25.28 | 0 | 0.021044 | 0.0042358 | 20.85 | 1.23 | 4.1968 | 0.06 | 0 | 0 | 25.28 | 0 | 7.41 | 0.05 | 0 | 25.28 | 0 | 0.020391 | 0.0048891 | 5.13 | 1.23 | 0.06 | 0 | 0
-7.06 | 1 | 28 | 16 | 663.5 | 31.71 | 0 | 38.45 | 0.29 | 0.05 | 0 | 34.02 | 0 | 0.03402 | 0 | 41.78 | 0.05 | 0.16 | 0 | 0 | 34.02 | 0 | 0.03402 | 0 | 34.81 | 0.05 | 0.16 | 0 | 0 | 26.16 | 0 | 31.67 | 0.03 | 0.05 | 0 | 26.16 | 0 | 0.021953 | 0.0042069 | 21.9 | 1.23 | 4.1968 | 0.06 | 0 | 0 | 26.16 | 0 | 7.67 | 0.05 | 0 | 26.16 | 0 | 0.021299 | 0.0048605 | 5.39 | 1.23 | 0.06 | 0 | 0
-9.04 | 1 | 28 | 17 | 664.5 | 33.65 | 0 | 40.8 | 0.3 | 0.05 | 0 | 35.94 | 0 | 0.03594 | 0 | 44.19 | 0.05 | 0.16 | 0 | 0 | 35.94 | 0 | 0.03594 | 0 | 36.83 | 0.05 | 0.16 | 0 | 0 | 27.95 | 0 | 33.6 | 0.03 | 0.05 | 0 | 27.97 | 0 | 0.02434 | 0.0036295 | 25.17 | 1.1 | 3.7532 | 0.06 | 0 | 0 | 27.97 | 0 | 8.2 | 0.05 | 0 | 27.97 | 0 | 0.023755 | 0.0042147 | 6.2 | 1.1 | 0.06 | 0 | 0
-11.02 | 1 | 28 | 18 | 665.5 | 36.23 | 0 | 43.92 | 0.33 | 0.05 | 0 | 38.52 | 0 | 0.03852 | 0 | 47.45 | 0.05 | 0.16 | 0 | 0 | 38.52 | 0 | 0.03852 | 0 | 39.54 | 0.05 | 0.16 | 0 | 0 | 30.13 | 0 | 35.93 | 0.03 | 0.05 | 0 | 30.14 | 0 | 0.027068 | 0.0030721 | 28.86 | 0.96 | 3.2755 | 0.06 | 0 | 0 | 30.14 | 0 | 8.83 | 0.05 | 0 | 30.14 | 0 | 0.026555 | 0.0035854 | 7.11 | 0.96 | 0.06 | 0 | 0
-11.92 | 1 | 28 | 19 | 666.5 | 38.45 | 0 | 46.59 | 0.35 | 0.05 | 0 | 40.77 | 0 | 0.04077 | 0 | 50.28 | 0.05 | 0.16 | 0 | 0 | 40.77 | 0 | 0.04077 | 0 | 41.9 | 0.05 | 0.16 | 0 | 0 | 31.78 | 0 | 37.7 | 0.04 | 0.05 | 0 | 31.79 | 0 | 0.028982 | 0.0028082 | 31.34 | 0.89 | 3.0367 | 0.06 | 0 | 0 | 31.79 | 0 | 9.32 | 0.05 | 0 | 31.79 | 0 | 0.0285 | 0.0032899 | 7.71 | 0.89 | 0.06 | 0 | 0
-13 | 1 | 28 | 20 | 667.5 | 39.25 | 0 | 47.54 | 0.35 | 0.05 | 0 | 41.59 | 0 | 0.04159 | 0 | 51.32 | 0.05 | 0.16 | 0 | 0 | 41.59 | 0 | 0.04159 | 0 | 42.76 | 0.05 | 0.16 | 0 | 0 | 32.15 | 0 | 38.11 | 0.04 | 0.05 | 0 | 32.13 | 0 | 0.029601 | 0.0025289 | 32.35 | 0.81 | 2.7637 | 0.06 | 0 | 0 | 32.13 | 0 | 9.42 | 0.05 | 0 | 32.13 | 0 | 0.029162 | 0.0029675 | 7.96 | 0.81 | 0.06 | 0 | 0
-14.08 | 1 | 28 | 21 | 668.5 | 40.5 | 0 | 49.09 | 0.37 | 0.05 | 0 | 42.83 | 0 | 0.04283 | 0 | 52.87 | 0.05 | 0.16 | 0 | 0 | 42.83 | 0 | 0.04283 | 0 | 44.06 | 0.05 | 0.16 | 0 | 0 | 33.23 | 0 | 39.27 | 0.04 | 0.05 | 0 | 33.24 | 0 | 0.030988 | 0.0022522 | 34.27 | 0.73 | 2.4908 | 0.06 | 0 | 0 | 33.24 | 0 | 9.74 | 0.05 | 0 | 33.24 | 0 | 0.030594 | 0.0026462 | 8.44 | 0.73 | 0.06 | 0 | 0
-14.98 | 1 | 28 | 22 | 669.5 | 42.03 | 0 | 50.93 | 0.38 | 0.05 | 0 | 44.38 | 0 | 0.04438 | 0 | 54.78 | 0.05 | 0.16 | 0 | 0 | 44.38 | 0 | 0.04438 | 0 | 45.65 | 0.05 | 0.16 | 0 | 0 | 34.5 | 0 | 40.63 | 0.04 | 0.05 | 0 | 34.5 | 0 | 0.032484 | 0.0020158 | 36.29 | 0.66 | 2.2519 | 0.06 | 0 | 0 | 34.5 | 0 | 10.11 | 0.05 | 0 | 34.5 | 0 | 0.032126 | 0.0023743 | 8.93 | 0.66 | 0.06 | 0 | 0
-16.06 | 1 | 28 | 23 | 670.5 | 43.66 | 0 | 52.9 | 0.39 | 0.05 | 0 | 46.02 | 0 | 0.04602 | 0 | 56.84 | 0.05 | 0.16 | 0 | 0 | 46.02 | 0 | 0.04602 | 0 | 47.36 | 0.05 | 0.16 | 0 | 0 | 35.82 | 0 | 42.05 | 0.04 | 0.05 | 0 | 35.82 | 0 | 0.034067 | 0.0017529 | 38.46 | 0.58 | 1.979 | 0.06 | 0 | 0 | 35.82 | 0 | 10.5 | 0.05 | 0 | 35.82 | 0 | 0.033753 | 0.0020672 | 9.47 | 0.58 | 0.06 | 0 | 0
-16.06 | 1 | 28 | 24 | 671.5 | 45.19 | 0 | 54.76 | 0.41 | 0.05 | 0 | 47.56 | 0 | 0.04756 | 0 | 58.77 | 0.05 | 0.16 | 0 | 0 | 47.56 | 0 | 0.04756 | 0 | 48.98 | 0.05 | 0.16 | 0 | 0 | 37.04 | 0 | 43.36 | 0.04 | 0.05 | 0 | 37.03 | 0 | 0.03528 | 0.0017498 | 39.9 | 0.58 | 1.979 | 0.06 | 0 | 0 | 37.03 | 0 | 10.85 | 0.05 | 0 | 37.03 | 0 | 0.034965 | 0.0020651 | 9.82 | 0.58 | 0.06 | 0 | 0
-14.98 | 1 | 29 | 1 | 672.5 | 45.29 | 0 | 54.85 | 0.41 | 0.05 | 0 | 47.68 | 0 | 0.04768 | 0 | 58.93 | 0.05 | 0.16 | 0 | 0 | 47.68 | 0 | 0.04768 | 0 | 49.11 | 0.05 | 0.16 | 0 | 0 | 36.85 | 0 | 43.15 | 0.04 | 0.05 | 0 | 36.84 | 0 | 0.034832 | 0.0020077 | 39.07 | 0.66 | 2.2519 | 0.06 | 0 | 0 | 36.84 | 0 | 10.8 | 0.05 | 0 | 36.84 | 0 | 0.034475 | 0.0023652 | 9.62 | 0.66 | 0.06 | 0 | 0
-14.98 | 1 | 29 | 2 | 673.5 | 45.6 | 0 | 55.26 | 0.41 | 0.05 | 0 | 47.98 | 0 | 0.04798 | 0 | 59.31 | 0.05 | 0.16 | 0 | 0 | 47.98 | 0 | 0.04798 | 0 | 49.42 | 0.05 | 0.16 | 0 | 0 | 37.17 | 0 | 43.51 | 0.04 | 0.05 | 0 | 37.18 | 0 | 0.035174 | 0.0020063 | 39.48 | 0.66 | 2.2519 | 0.06 | 0 | 0 | 37.18 | 0 | 10.9 | 0.05 | 0 | 37.18 | 0 | 0.034816 | 0.002364 | 9.72 | 0.66 | 0.06 | 0 | 0
-14.98 | 1 | 29 | 3 | 674.5 | 46.12 | 0 | 55.88 | 0.42 | 0.05 | 0 | 48.51 | 0 | 0.04851 | 0 | 59.94 | 0.05 | 0.16 | 0 | 0 | 48.51 | 0 | 0.04851 | 0 | 49.95 | 0.05 | 0.16 | 0 | 0 | 37.64 | 0 | 44.01 | 0.04 | 0.05 | 0 | 37.65 | 0 | 0.035645 | 0.0020052 | 40.03 | 0.66 | 2.2519 | 0.06 | 0 | 0 | 37.65 | 0 | 11.03 | 0.05 | 0 | 37.65 | 0 | 0.035286 | 0.0023643 | 9.85 | 0.66 | 0.06 | 0 | 0
-14.98 | 1 | 29 | 4 | 675.5 | 46.14 | 0 | 55.89 | 0.42 | 0.05 | 0 | 48.55 | 0 | 0.04855 | 0 | 59.99 | 0.05 | 0.16 | 0 | 0 | 48.55 | 0 | 0.04855 | 0 | 49.99 | 0.05 | 0.16 | 0 | 0 | 37.6 | 0 | 43.96 | 0.04 | 0.05 | 0 | 37.57 | 0 | 0.035565 | 0.0020052 | 39.94 | 0.66 | 2.2519 | 0.06 | 0 | 0 | 37.57 | 0 | 11.01 | 0.05 | 0 | 37.57 | 0 | 0.035206 | 0.0023638 | 9.83 | 0.66 | 0.06 | 0 | 0
-16.06 | 1 | 29 | 5 | 676.5 | 46.43 | 0 | 56.25 | 0.42 | 0.05 | 0 | 48.82 | 0 | 0.04882 | 0 | 60.34 | 0.05 | 0.16 | 0 | 0 | 48.82 | 0 | 0.04882 | 0 | 50.28 | 0.05 | 0.16 | 0 | 0 | 37.87 | 0 | 44.26 | 0.04 | 0.05 | 0 | 37.87 | 0 | 0.036122 | 0.0017478 | 40.9 | 0.58 | 1.979 | 0.06 | 0 | 0 | 37.87 | 0 | 11.1 | 0.05 | 0 | 37.87 | 0 | 0.035808 | 0.0020624 | 10.07 | 0.58 | 0.06 | 0 | 0
-16.06 | 1 | 29 | 6 | 677.5 | 46.37 | 0 | 56.16 | 0.42 | 0.05 | 0 | 48.78 | 0 | 0.04878 | 0 | 60.27 | 0.05 | 0.16 | 0 | 0 | 48.78 | 0 | 0.04878 | 0 | 50.22 | 0.05 | 0.16 | 0 | 0 | 37.78 | 0 | 44.16 | 0.04 | 0.05 | 0 | 37.75 | 0 | 0.036002 | 0.001748 | 40.76 | 0.58 | 1.979 | 0.06 | 0 | 0 | 37.75 | 0 | 11.06 | 0.05 | 0 | 37.75 | 0 | 0.035688 | 0.0020617 | 10.04 | 0.58 | 0.06 | 0 | 0
-16.06 | 1 | 29 | 7 | 678.5 | 46.49 | 0 | 56.32 | 0.42 | 0.05 | 0 | 48.9 | 0 | 0.0489 | 0 | 60.42 | 0.05 | 0.16 | 0 | 0 | 48.9 | 0 | 0.0489 | 0 | 50.35 | 0.05 | 0.16 | 0 | 0 | 37.87 | 0 | 44.26 | 0.04 | 0.05 | 0 | 37.9 | 0 | 0.036152 | 0.0017475 | 40.94 | 0.58 | 1.979 | 0.06 | 0 | 0 | 37.9 | 0 | 11.11 | 0.05 | 0 | 37.9 | 0 | 0.035838 | 0.0020621 | 10.08 | 0.58 | 0.06 | 0 | 0
-16.06 | 1 | 29 | 8 | 679.5 | 46.93 | 0 | 56.85 | 0.42 | 0.05 | 0 | 49.34 | 0 | 0.04934 | 0 | 60.97 | 0.05 | 0.16 | 0 | 0 | 49.34 | 0 | 0.04934 | 0 | 50.81 | 0.05 | 0.16 | 0 | 0 | 38.3 | 0 | 44.72 | 0.04 | 0.05 | 0 | 38.31 | 0 | 0.036563 | 0.0017469 | 41.42 | 0.58 | 1.979 | 0.06 | 0 | 0 | 38.31 | 0 | 11.23 | 0.05 | 0 | 38.31 | 0 | 0.036249 | 0.0020612 | 10.2 | 0.58 | 0.06 | 0 | 0
-14.98 | 1 | 29 | 9 | 680.5 | 44.85 | 0 | 54.27 | 0.4 | 0.05 | 0 | 47.3 | 0 | 0.0473 | 0 | 58.42 | 0.05 | 0.16 | 0 | 0 | 47.3 | 0 | 0.0473 | 0 | 48.68 | 0.05 | 0.16 | 0 | 0 | 36.1 | 0 | 42.34 | 0.04 | 0.05 | 0 | 36.13 | 0 | 0.03412 | 0.0020103 | 38.22 | 0.66 | 2.2519 | 0.06 | 0 | 0 | 36.13 | 0 | 10.59 | 0.05 | 0 | 36.13 | 0 | 0.033762 | 0.002368 | 9.41 | 0.66 | 0.06 | 0 | 0
-14.98 | 1 | 29 | 10 | 681.5 | 44.35 | 0 | 53.76 | 0.4 | 0.05 | 0 | 46.74 | 0 | 0.04674 | 0 | 57.74 | 0.05 | 0.16 | 0 | 0 | 46.74 | 0 | 0.04674 | 0 | 48.12 | 0.05 | 0.16 | 0 | 0 | 36.1 | 0 | 42.35 | 0.04 | 0.05 | 0 | 36.12 | 0 | 0.03411 | 0.0020103 | 38.21 | 0.66 | 2.2519 | 0.06 | 0 | 0 | 36.12 | 0 | 10.58 | 0.05 | 0 | 36.12 | 0 | 0.033753 | 0.0023673 | 9.41 | 0.66 | 0.06 | 0 | 0
-14.08 | 1 | 29 | 11 | 682.5 | 44.62 | 0 | 54.06 | 0.4 | 0.05 | 0 | 47.01 | 0 | 0.04701 | 0 | 58.03 | 0.05 | 0.16 | 0 | 0 | 47.01 | 0 | 0.04701 | 0 | 48.36 | 0.05 | 0.16 | 0 | 0 | 36.48 | 0 | 42.75 | 0.04 | 0.05 | 0 | 36.45 | 0 | 0.034213 | 0.0022367 | 38.1 | 0.73 | 2.4908 | 0.06 | 0 | 0 | 36.45 | 0 | 10.68 | 0.05 | 0 | 36.45 | 0 | 0.033818 | 0.0026319 | 9.38 | 0.73 | 0.06 | 0 | 0
-11.92 | 1 | 29 | 12 | 683.5 | 42.38 | 0 | 51.29 | 0.38 | 0.05 | 0 | 44.81 | 0 | 0.04481 | 0 | 55.3 | 0.05 | 0.16 | 0 | 0 | 44.81 | 0 | 0.04481 | 0 | 46.08 | 0.05 | 0.16 | 0 | 0 | 34.13 | 0 | 40.22 | 0.04 | 0.05 | 0 | 34.14 | 0 | 0.031351 | 0.0027894 | 34.13 | 0.89 | 3.0367 | 0.06 | 0 | 0 | 34.14 | 0 | 10 | 0.05 | 0 | 34.14 | 0 | 0.030869 | 0.0032707 | 8.4 | 0.89 | 0.06 | 0 | 0
-9.94 | 1 | 29 | 13 | 684.5 | 38.5 | 0 | 46.59 | 0.35 | 0.05 | 0 | 40.92 | 0 | 0.04092 | 0 | 50.46 | 0.05 | 0.16 | 0 | 0 | 40.92 | 0 | 0.04092 | 0 | 42.05 | 0.05 | 0.16 | 0 | 0 | 30.74 | 0 | 36.58 | 0.04 | 0.05 | 0 | 30.75 | 0 | 0.027425 | 0.0033247 | 28.99 | 1.03 | 3.5144 | 0.06 | 0 | 0 | 30.75 | 0 | 9.01 | 0.05 | 0 | 30.75 | 0 | 0.026873 | 0.0038767 | 7.14 | 1.03 | 0.06 | 0 | 0
-9.04 | 1 | 29 | 14 | 685.5 | 35.95 | 0 | 43.56 | 0.32 | 0.05 | 0 | 38.33 | 0 | 0.03833 | 0 | 47.2 | 0.05 | 0.16 | 0 | 0 | 38.33 | 0 | 0.03833 | 0 | 39.33 | 0.05 | 0.16 | 0 | 0 | 28.99 | 0 | 34.71 | 0.03 | 0.05 | 0 | 29 | 0 | 0.02539 | 0.0036097 | 26.4 | 1.1 | 3.7532 | 0.06 | 0 | 0 | 29 | 0 | 8.5 | 0.05 | 0 | 29 | 0 | 0.024803 | 0.0041974 | 6.5 | 1.1 | 0.06 | 0 | 0
-7.96 | 1 | 29 | 15 | 686.5 | 35.18 | 0 | 42.63 | 0.32 | 0.05 | 0 | 37.55 | 0 | 0.03755 | 0 | 46.19 | 0.05 | 0.16 | 0 | 0 | 37.55 | 0 | 0.03755 | 0 | 38.49 | 0.05 | 0.16 | 0 | 0 | 28.71 | 0 | 34.41 | 0.03 | 0.05 | 0 | 28.71 | 0 | 0.024817 | 0.0038928 | 25.45 | 1.17 | 3.992 | 0.06 | 0 | 0 | 28.71 | 0 | 8.41 | 0.05 | 0 | 28.71 | 0 | 0.024195 | 0.0045149 | 6.27 | 1.17 | 0.06 | 0 | 0
-9.04 | 1 | 29 | 16 | 687.5 | 34.52 | 0 | 41.81 | 0.31 | 0.05 | 0 | 36.91 | 0 | 0.03691 | 0 | 45.39 | 0.05 | 0.16 | 0 | 0 | 36.91 | 0 | 0.03691 | 0 | 37.82 | 0.05 | 0.16 | 0 | 0 | 28.19 | 0 | 33.85 | 0.03 | 0.05 | 0 | 28.18 | 0 | 0.024555 | 0.0036254 | 25.42 | 1.1 | 3.7532 | 0.06 | 0 | 0 | 28.18 | 0 | 8.26 | 0.05 | 0 | 28.18 | 0 | 0.023968 | 0.0042117 | 6.26 | 1.1 | 0.06 | 0 | 0
-9.04 | 1 | 29 | 17 | 688.5 | 36.03 | 0 | 43.7 | 0.33 | 0.05 | 0 | 38.38 | 0 | 0.03838 | 0 | 47.26 | 0.05 | 0.16 | 0 | 0 | 38.38 | 0 | 0.03838 | 0 | 39.38 | 0.05 | 0.16 | 0 | 0 | 29.84 | 0 | 35.63 | 0.03 | 0.05 | 0 | 29.85 | 0 | 0.026255 | 0.003595 | 27.41 | 1.1 | 3.7532 | 0.06 | 0 | 0 | 29.85 | 0 | 8.75 | 0.05 | 0 | 29.85 | 0 | 0.025667 | 0.0041828 | 6.75 | 1.1 | 0.06 | 0 | 0
-9.94 | 1 | 29 | 18 | 689.5 | 38.16 | 0 | 46.25 | 0.34 | 0.05 | 0 | 40.51 | 0 | 0.04051 | 0 | 49.92 | 0.05 | 0.16 | 0 | 0 | 40.51 | 0 | 0.04051 | 0 | 41.6 | 0.05 | 0.16 | 0 | 0 | 31.64 | 0 | 37.55 | 0.04 | 0.05 | 0 | 31.62 | 0 | 0.028306 | 0.0033137 | 30.02 | 1.03 | 3.5144 | 0.06 | 0 | 0 | 31.62 | 0 | 9.27 | 0.05 | 0 | 31.62 | 0 | 0.027752 | 0.003868 | 7.39 | 1.03 | 0.06 | 0 | 0
-11.02 | 1 | 29 | 19 | 690.5 | 39.61 | 0 | 47.98 | 0.36 | 0.05 | 0 | 41.99 | 0 | 0.04199 | 0 | 51.79 | 0.05 | 0.16 | 0 | 0 | 41.99 | 0 | 0.04199 | 0 | 43.16 | 0.05 | 0.16 | 0 | 0 | 32.62 | 0 | 38.61 | 0.04 | 0.05 | 0 | 32.6 | 0 | 0.029556 | 0.0030443 | 31.8 | 0.96 | 3.2755 | 0.06 | 0 | 0 | 32.6 | 0 | 9.55 | 0.05 | 0 | 32.6 | 0 | 0.02904 | 0.0035604 | 7.83 | 0.96 | 0.06 | 0 | 0
-11.92 | 1 | 29 | 20 | 691.5 | 40.29 | 0 | 48.81 | 0.36 | 0.05 | 0 | 42.68 | 0 | 0.04268 | 0 | 52.67 | 0.05 | 0.16 | 0 | 0 | 42.68 | 0 | 0.04268 | 0 | 43.9 | 0.05 | 0.16 | 0 | 0 | 33 | 0 | 39.01 | 0.04 | 0.05 | 0 | 32.99 | 0 | 0.030192 | 0.0027978 | 32.77 | 0.89 | 3.0367 | 0.06 | 0 | 0 | 32.99 | 0 | 9.67 | 0.05 | 0 | 32.99 | 0 | 0.029713 | 0.0032769 | 8.07 | 0.89 | 0.06 | 0 | 0
-13 | 1 | 29 | 21 | 692.5 | 41.9 | 0 | 50.79 | 0.38 | 0.05 | 0 | 44.28 | 0 | 0.04428 | 0 | 54.67 | 0.05 | 0.16 | 0 | 0 | 44.28 | 0 | 0.04428 | 0 | 45.56 | 0.05 | 0.16 | 0 | 0 | 34.46 | 0 | 40.58 | 0.04 | 0.05 | 0 | 34.46 | 0 | 0.031946 | 0.002514 | 35.12 | 0.81 | 2.7637 | 0.06 | 0 | 0 | 34.46 | 0 | 10.1 | 0.05 | 0 | 34.46 | 0 | 0.031509 | 0.0029506 | 8.65 | 0.81 | 0.06 | 0 | 0
-14.08 | 1 | 29 | 22 | 693.5 | 42.54 | 0 | 51.51 | 0.38 | 0.05 | 0 | 44.94 | 0 | 0.04494 | 0 | 55.48 | 0.05 | 0.16 | 0 | 0 | 44.94 | 0 | 0.04494 | 0 | 46.23 | 0.05 | 0.16 | 0 | 0 | 34.74 | 0 | 40.88 | 0.04 | 0.05 | 0 | 34.74 | 0 | 0.032496 | 0.002244 | 36.07 | 0.73 | 2.4908 | 0.06 | 0 | 0 | 34.74 | 0 | 10.18 | 0.05 | 0 | 34.74 | 0 | 0.032101 | 0.0026389 | 8.88 | 0.73 | 0.06 | 0 | 0
-14.08 | 1 | 29 | 23 | 694.5 | 43.37 | 0 | 52.56 | 0.39 | 0.05 | 0 | 45.77 | 0 | 0.04577 | 0 | 56.53 | 0.05 | 0.16 | 0 | 0 | 45.77 | 0 | 0.04577 | 0 | 47.11 | 0.05 | 0.16 | 0 | 0 | 35.44 | 0 | 41.64 | 0.04 | 0.05 | 0 | 35.48 | 0 | 0.033239 | 0.0022412 | 36.94 | 0.73 | 2.4908 | 0.06 | 0 | 0 | 35.48 | 0 | 10.4 | 0.05 | 0 | 35.48 | 0 | 0.032842 | 0.0026375 | 9.09 | 0.73 | 0.06 | 0 | 0
-14.98 | 1 | 29 | 24 | 695.5 | 45.02 | 0 | 54.56 | 0.41 | 0.05 | 0 | 47.41 | 0 | 0.04741 | 0 | 58.58 | 0.05 | 0.16 | 0 | 0 | 47.41 | 0 | 0.04741 | 0 | 48.81 | 0.05 | 0.16 | 0 | 0 | 36.94 | 0 | 43.26 | 0.04 | 0.05 | 0 | 36.95 | 0 | 0.034943 | 0.0020073 | 39.2 | 0.66 | 2.2519 | 0.06 | 0 | 0 | 36.95 | 0 | 10.83 | 0.05 | 0 | 36.95 | 0 | 0.034585 | 0.0023654 | 9.65 | 0.66 | 0.06 | 0 | 0
-16.06 | 1 | 30 | 1 | 696.5 | 45.96 | 0 | 55.68 | 0.42 | 0.05 | 0 | 48.38 | 0 | 0.04838 | 0 | 59.79 | 0.05 | 0.16 | 0 | 0 | 48.38 | 0 | 0.04838 | 0 | 49.82 | 0.05 | 0.16 | 0 | 0 | 37.55 | 0 | 43.91 | 0.04 | 0.05 | 0 | 37.55 | 0 | 0.035801 | 0.0017485 | 40.52 | 0.58 | 1.979 | 0.06 | 0 | 0 | 37.55 | 0 | 11 | 0.05 | 0 | 37.55 | 0 | 0.035488 | 0.0020624 | 9.98 | 0.58 | 0.06 | 0 | 0
-16.06 | 1 | 30 | 2 | 697.5 | 47.06 | 0 | 57.03 | 0.43 | 0.05 | 0 | 49.48 | 0 | 0.04948 | 0 | 61.18 | 0.05 | 0.16 | 0 | 0 | 49.48 | 0 | 0.04948 | 0 | 50.98 | 0.05 | 0.16 | 0 | 0 | 38.48 | 0 | 44.92 | 0.04 | 0.05 | 0 | 38.48 | 0 | 0.036734 | 0.0017462 | 41.63 | 0.58 | 1.979 | 0.06 | 0 | 0 | 38.48 | 0 | 11.28 | 0.05 | 0 | 38.48 | 0 | 0.036419 | 0.0020608 | 10.25 | 0.58 | 0.06 | 0 | 0
-18.04 | 1 | 30 | 3 | 698.5 | 48.05 | 0 | 58.22 | 0.43 | 0.05 | 0 | 50.48 | 0 | 0.05048 | 0 | 62.42 | 0.05 | 0.16 | 0 | 0 | 50.48 | 0 | 0.05048 | 0 | 52.01 | 0.05 | 0.16 | 0 | 0 | 39.28 | 0 | 45.78 | 0.05 | 0.05 | 0 | 39.25 | 0 | 0.038003 | 0.0012474 | 43.66 | 0.42 | 1.433 | 0.06 | 0 | 0 | 39.25 | 0 | 11.5 | 0.05 | 0 | 39.25 | 0 | 0.037774 | 0.0014758 | 10.75 | 0.42 | 0.06 | 0 | 0
-18.94 | 1 | 30 | 4 | 699.5 | 48.6 | 0 | 58.87 | 0.44 | 0.05 | 0 | 51.04 | 0 | 0.05104 | 0 | 63.12 | 0.05 | 0.16 | 0 | 0 | 51.04 | 0 | 0.05104 | 0 | 52.6 | 0.05 | 0.16 | 0 | 0 | 39.65 | 0 | 46.18 | 0.05 | 0.05 | 0 | 39.61 | 0 | 0.038577 | 0.0010329 | 44.6 | 0.35 | 1.1942 | 0.06 | 0 | 0 | 39.61 | 0 | 11.61 | 0.05 | 0 | 39.61 | 0 | 0.038386 | 0.0012236 | 10.98 | 0.35 | 0.06 | 0 | 0
-20.92 | 1 | 30 | 5 | 700.5 | 50.31 | 0 | 60.98 | 0.45 | 0.05 | 0 | 52.75 | 0 | 0.05275 | 0 | 65.26 | 0.05 | 0.16 | 0 | 0 | 52.75 | 0 | 0.05275 | 0 | 54.38 | 0.05 | 0.16 | 0 | 0 | 41.22 | 0 | 47.9 | 0.05 | 0.05 | 0 | 41.23 | 0 | 0.040705 | 0.00052487 | 47.63 | 0.18 | 0.61416 | 0.06 | 0 | 0 | 41.23 | 0 | 12.08 | 0.05 | 0 | 41.23 | 0 | 0.040607 | 0.00062312 | 11.73 | 0.18 | 0.06 | 0 | 0
-22 | 1 | 30 | 6 | 701.5 | 50.59 | 0 | 61.25 | 0.46 | 0.05 | 0 | 53.06 | 0 | 0.05306 | 0 | 65.63 | 0.05 | 0.16 | 0 | 0 | 53.06 | 0 | 0.05306 | 0 | 54.69 | 0.05 | 0.16 | 0 | 0 | 41.13 | 0 | 47.79 | 0.05 | 0.05 | 0 | 41.14 | 0 | 0.040879 | 0.00026076 | 48.14 | 0.09 | 0.30708 | 0.06 | 0 | 0 | 41.14 | 0 | 12.06 | 0.05 | 0 | 41.14 | 0 | 0.04083 | 0.0003101 | 11.85 | 0.09 | 0.06 | 0 | 0
-23.08 | 1 | 30 | 7 | 702.5 | 51.37 | 0 | 62.26 | 0.46 | 0.05 | 0 | 53.84 | 0 | 0.05384 | 0 | 66.63 | 0.05 | 0.16 | 0 | 0 | 53.84 | 0 | 0.05384 | 0 | 55.52 | 0.05 | 0.16 | 0 | 0 | 41.87 | 0 | 48.61 | 0.05 | 0.05 | 0 | 41.92 | 0 | 0.04192 | 0 | 49.67 | 0 | 0 | 0 | 0 | 0 | 41.92 | 0 | 12.29 | 0.05 | 0 | 41.92 | 0 | 0.04192 | 0 | 12.23 | 0 | 0 | 0 | 0
-23.98 | 1 | 30 | 8 | 703.5 | 51.79 | 0 | 62.73 | 0.47 | 0.05 | 0 | 54.27 | 0 | 0.05427 | 0 | 67.15 | 0.05 | 0.16 | 0 | 0 | 54.27 | 0 | 0.05427 | 0 | 55.96 | 0.05 | 0.16 | 0 | 0 | 42.16 | 0 | 48.91 | 0.05 | 0.05 | 0 | 42.18 | 0 | 0.042409 | 0 | 50.48 | -0.08 | -0.27296 | 0 | 0 | 0 | 42.18 | 0 | 12.36 | 0.05 | 0 | 42.18 | 0 | 0.042453 | 0 | 12.43 | -0.08 | 0 | 0 | 0
-22 | 1 | 30 | 9 | 704.5 | 50.06 | 0 | 60.59 | 0.45 | 0.05 | 0 | 52.57 | 0 | 0.05257 | 0 | 65.02 | 0.05 | 0.16 | 0 | 0 | 52.57 | 0 | 0.05257 | 0 | 54.19 | 0.05 | 0.16 | 0 | 0 | 40.39 | 0 | 46.98 | 0.05 | 0.05 | 0 | 40.37 | 0 | 0.040109 | 0.00026089 | 47.21 | 0.09 | 0.30708 | 0.06 | 0 | 0 | 40.37 | 0 | 11.83 | 0.05 | 0 | 40.37 | 0 | 0.04006 | 0.00031027 | 11.62 | 0.09 | 0.06 | 0 | 0
-18.94 | 1 | 30 | 10 | 705.5 | 46.74 | 0 | 56.59 | 0.42 | 0.05 | 0 | 49.24 | 0 | 0.04924 | 0 | 60.87 | 0.05 | 0.16 | 0 | 0 | 49.24 | 0 | 0.04924 | 0 | 50.73 | 0.05 | 0.16 | 0 | 0 | 37.5 | 0 | 43.84 | 0.04 | 0.05 | 0 | 37.47 | 0 | 0.036435 | 0.001035 | 42.04 | 0.35 | 1.1942 | 0.06 | 0 | 0 | 37.47 | 0 | 10.98 | 0.05 | 0 | 37.47 | 0 | 0.036244 | 0.0012257 | 10.35 | 0.35 | 0.06 | 0 | 0
-14.98 | 1 | 30 | 11 | 706.5 | 43.67 | 0 | 52.89 | 0.39 | 0.05 | 0 | 46.12 | 0 | 0.04612 | 0 | 56.95 | 0.05 | 0.16 | 0 | 0 | 46.12 | 0 | 0.04612 | 0 | 47.45 | 0.05 | 0.16 | 0 | 0 | 35.11 | 0 | 41.27 | 0.04 | 0.05 | 0 | 35.12 | 0 | 0.033106 | 0.0020138 | 37.02 | 0.66 | 2.2519 | 0.06 | 0 | 0 | 35.12 | 0 | 10.29 | 0.05 | 0 | 35.12 | 0 | 0.032748 | 0.0023725 | 9.11 | 0.66 | 0.06 | 0 | 0
-11.92 | 1 | 30 | 12 | 707.5 | 41.2 | 0 | 49.89 | 0.37 | 0.05 | 0 | 43.62 | 0 | 0.04362 | 0 | 53.78 | 0.05 | 0.16 | 0 | 0 | 43.62 | 0 | 0.04362 | 0 | 44.81 | 0.05 | 0.16 | 0 | 0 | 33.28 | 0 | 39.31 | 0.04 | 0.05 | 0 | 33.26 | 0 | 0.030464 | 0.0027957 | 33.09 | 0.89 | 3.0367 | 0.06 | 0 | 0 | 33.26 | 0 | 9.75 | 0.05 | 0 | 33.26 | 0 | 0.029986 | 0.0032745 | 8.15 | 0.89 | 0.06 | 0 | 0
-9.04 | 1 | 30 | 13 | 708.5 | 38.29 | 0 | 46.34 | 0.35 | 0.05 | 0 | 40.71 | 0 | 0.04071 | 0 | 50.14 | 0.05 | 0.16 | 0 | 0 | 40.71 | 0 | 0.04071 | 0 | 41.78 | 0.05 | 0.16 | 0 | 0 | 30.83 | 0 | 36.68 | 0.04 | 0.05 | 0 | 30.83 | 0 | 0.027251 | 0.0035787 | 28.58 | 1.1 | 3.7532 | 0.06 | 0 | 0 | 30.83 | 0 | 9.04 | 0.05 | 0 | 30.83 | 0 | 0.026664 | 0.0041662 | 7.04 | 1.1 | 0.06 | 0 | 0
-7.06 | 1 | 30 | 14 | 709.5 | 35.37 | 0 | 42.82 | 0.32 | 0.05 | 0 | 37.79 | 0 | 0.03779 | 0 | 46.5 | 0.05 | 0.16 | 0 | 0 | 37.79 | 0 | 0.03779 | 0 | 38.75 | 0.05 | 0.16 | 0 | 0 | 28.47 | 0 | 34.15 | 0.03 | 0.05 | 0 | 28.5 | 0 | 0.024359 | 0.0041406 | 24.69 | 1.23 | 4.1968 | 0.06 | 0 | 0 | 28.5 | 0 | 8.35 | 0.05 | 0 | 28.5 | 0 | 0.023705 | 0.0047955 | 6.08 | 1.23 | 0.06 | 0 | 0
-5.98 | 1 | 30 | 15 | 710.5 | 33.4 | 0 | 40.45 | 0.3 | 0.05 | 0 | 35.82 | 0 | 0.03582 | 0 | 44.03 | 0.05 | 0.16 | 0 | 0 | 35.82 | 0 | 0.03582 | 0 | 36.69 | 0.05 | 0.16 | 0 | 0 | 27.1 | 0 | 32.68 | 0.03 | 0.05 | 0 | 27.1 | 0 | 0.022624 | 0.004476 | 22.42 | 1.3 | 4.4356 | 0.06 | 0 | 0 | 27.1 | 0 | 7.94 | 0.05 | 0 | 27.1 | 0 | 0.021934 | 0.0051657 | 5.52 | 1.3 | 0.06 | 0 | 0
-4 | 1 | 30 | 16 | 711.5 | 33.46 | 0 | 40.56 | 0.3 | 0.05 | 0 | 35.86 | 0 | 0.03586 | 0 | 44.08 | 0.05 | 0.16 | 0 | 0 | 35.86 | 0 | 0.03586 | 0 | 36.74 | 0.05 | 0.16 | 0 | 0 | 27.58 | 0 | 33.19 | 0.03 | 0.05 | 0 | 27.57 | 0 | 0.022539 | 0.0050308 | 21.86 | 1.43 | 4.8792 | 0.06 | 0 | 0 | 27.57 | 0 | 8.08 | 0.05 | 0 | 27.57 | 0 | 0.021781 | 0.0057893 | 5.38 | 1.43 | 0.06 | 0 | 0
-5.08 | 1 | 30 | 17 | 712.5 | 34.09 | 0 | 41.31 | 0.31 | 0.05 | 0 | 36.5 | 0 | 0.0365 | 0 | 44.89 | 0.05 | 0.16 | 0 | 0 | 36.5 | 0 | 0.0365 | 0 | 37.41 | 0.05 | 0.16 | 0 | 0 | 28.14 | 0 | 33.8 | 0.03 | 0.05 | 0 | 28.14 | 0 | 0.023441 | 0.0046987 | 23.15 | 1.36 | 4.6403 | 0.06 | 0 | 0 | 28.14 | 0 | 8.25 | 0.05 | 0 | 28.14 | 0 | 0.022719 | 0.0054207 | 5.7 | 1.36 | 0.06 | 0 | 0
-9.04 | 1 | 30 | 18 | 713.5 | 36.53 | 0 | 44.31 | 0.33 | 0.05 | 0 | 38.93 | 0 | 0.03893 | 0 | 47.95 | 0.05 | 0.16 | 0 | 0 | 38.93 | 0 | 0.03893 | 0 | 39.96 | 0.05 | 0.16 | 0 | 0 | 30.41 | 0 | 36.24 | 0.04 | 0.05 | 0 | 30.42 | 0 | 0.026835 | 0.0035855 | 28.09 | 1.1 | 3.7532 | 0.06 | 0 | 0 | 30.42 | 0 | 8.92 | 0.05 | 0 | 30.42 | 0 | 0.026248 | 0.0041723 | 6.92 | 1.1 | 0.06 | 0 | 0
-9.04 | 1 | 30 | 19 | 714.5 | 37.36 | 0 | 45.23 | 0.34 | 0.05 | 0 | 39.79 | 0 | 0.03979 | 0 | 49.03 | 0.05 | 0.16 | 0 | 0 | 39.79 | 0 | 0.03979 | 0 | 40.86 | 0.05 | 0.16 | 0 | 0 | 30.69 | 0 | 36.54 | 0.04 | 0.05 | 0 | 30.68 | 0 | 0.027099 | 0.0035812 | 28.4 | 1.1 | 3.7532 | 0.06 | 0 | 0 | 30.68 | 0 | 8.99 | 0.05 | 0 | 30.68 | 0 | 0.026508 | 0.0041716 | 6.99 | 1.1 | 0.06 | 0 | 0
-9.04 | 1 | 30 | 20 | 715.5 | 38.13 | 0 | 46.21 | 0.34 | 0.05 | 0 | 40.55 | 0 | 0.04055 | 0 | 50.02 | 0.05 | 0.16 | 0 | 0 | 40.55 | 0 | 0.04055 | 0 | 41.68 | 0.05 | 0.16 | 0 | 0 | 31.3 | 0 | 37.2 | 0.04 | 0.05 | 0 | 31.3 | 0 | 0.027729 | 0.0035714 | 29.14 | 1.1 | 3.7532 | 0.06 | 0 | 0 | 31.3 | 0 | 9.17 | 0.05 | 0 | 31.3 | 0 | 0.027137 | 0.0041632 | 7.17 | 1.1 | 0.06 | 0 | 0
-11.02 | 1 | 30 | 21 | 716.5 | 39.68 | 0 | 48.09 | 0.36 | 0.05 | 0 | 42.08 | 0 | 0.04208 | 0 | 51.92 | 0.05 | 0.16 | 0 | 0 | 42.08 | 0 | 0.04208 | 0 | 43.26 | 0.05 | 0.16 | 0 | 0 | 32.67 | 0 | 38.66 | 0.04 | 0.05 | 0 | 32.66 | 0 | 0.029616 | 0.0030439 | 31.87 | 0.96 | 3.2755 | 0.06 | 0 | 0 | 32.66 | 0 | 9.57 | 0.05 | 0 | 32.66 | 0 | 0.029101 | 0.0035589 | 7.85 | 0.96 | 0.06 | 0 | 0
-13 | 1 | 30 | 22 | 717.5 | 41 | 0 | 49.67 | 0.37 | 0.05 | 0 | 43.43 | 0 | 0.04343 | 0 | 53.59 | 0.05 | 0.16 | 0 | 0 | 43.43 | 0 | 0.04343 | 0 | 44.65 | 0.05 | 0.16 | 0 | 0 | 33.66 | 0 | 39.72 | 0.04 | 0.05 | 0 | 33.65 | 0 | 0.031131 | 0.0025187 | 34.16 | 0.81 | 2.7637 | 0.06 | 0 | 0 | 33.65 | 0 | 9.86 | 0.05 | 0 | 33.65 | 0 | 0.030694 | 0.0029562 | 8.41 | 0.81 | 0.06 | 0 | 0
-13 | 1 | 30 | 23 | 718.5 | 42.02 | 0 | 50.92 | 0.38 | 0.05 | 0 | 44.45 | 0 | 0.04445 | 0 | 54.88 | 0.05 | 0.16 | 0 | 0 | 44.45 | 0 | 0.04445 | 0 | 45.73 | 0.05 | 0.16 | 0 | 0 | 34.41 | 0 | 40.53 | 0.04 | 0.05 | 0 | 34.4 | 0 | 0.031886 | 0.0025136 | 35.06 | 0.81 | 2.7637 | 0.06 | 0 | 0 | 34.4 | 0 | 10.08 | 0.05 | 0 | 34.4 | 0 | 0.031448 | 0.0029517 | 8.63 | 0.81 | 0.06 | 0 | 0
-11.92 | 1 | 30 | 24 | 719.5 | 42.33 | 0 | 51.28 | 0.38 | 0.05 | 0 | 44.76 | 0 | 0.04476 | 0 | 55.27 | 0.05 | 0.16 | 0 | 0 | 44.76 | 0 | 0.04476 | 0 | 46.06 | 0.05 | 0.16 | 0 | 0 | 34.5 | 0 | 40.63 | 0.04 | 0.05 | 0 | 34.52 | 0 | 0.031734 | 0.002786 | 34.59 | 0.89 | 3.0367 | 0.06 | 0 | 0 | 34.52 | 0 | 10.12 | 0.05 | 0 | 34.52 | 0 | 0.031255 | 0.0032649 | 8.52 | 0.89 | 0.06 | 0 | 0
-11.92 | 1 | 31 | 1 | 720.5 | 42.6 | 0 | 51.62 | 0.38 | 0.05 | 0 | 45.02 | 0 | 0.04502 | 0 | 55.6 | 0.05 | 0.16 | 0 | 0 | 45.02 | 0 | 0.04502 | 0 | 46.33 | 0.05 | 0.16 | 0 | 0 | 34.79 | 0 | 40.93 | 0.04 | 0.05 | 0 | 34.75 | 0 | 0.031966 | 0.0027838 | 34.87 | 0.89 | 3.0367 | 0.06 | 0 | 0 | 34.75 | 0 | 10.19 | 0.05 | 0 | 34.75 | 0 | 0.031484 | 0.0032658 | 8.58 | 0.89 | 0.06 | 0 | 0
-13 | 1 | 31 | 2 | 721.5 | 43.6 | 0 | 52.83 | 0.39 | 0.05 | 0 | 46.01 | 0 | 0.04601 | 0 | 56.82 | 0.05 | 0.16 | 0 | 0 | 46.01 | 0 | 0.04601 | 0 | 47.35 | 0.05 | 0.16 | 0 | 0 | 35.67 | 0 | 41.89 | 0.04 | 0.05 | 0 | 35.69 | 0 | 0.033184 | 0.0025064 | 36.59 | 0.81 | 2.7637 | 0.06 | 0 | 0 | 35.69 | 0 | 10.46 | 0.05 | 0 | 35.69 | 0 | 0.032746 | 0.0029439 | 9.01 | 0.81 | 0.06 | 0 | 0
-13 | 1 | 31 | 3 | 722.5 | 43.75 | 0 | 52.99 | 0.4 | 0.05 | 0 | 46.18 | 0 | 0.04618 | 0 | 57.03 | 0.05 | 0.16 | 0 | 0 | 46.18 | 0 | 0.04618 | 0 | 47.53 | 0.05 | 0.16 | 0 | 0 | 35.63 | 0 | 41.84 | 0.04 | 0.05 | 0 | 35.64 | 0 | 0.033134 | 0.0025061 | 36.54 | 0.81 | 2.7637 | 0.06 | 0 | 0 | 35.64 | 0 | 10.44 | 0.05 | 0 | 35.64 | 0 | 0.032697 | 0.0029428 | 9 | 0.81 | 0.06 | 0 | 0
-14.98 | 1 | 31 | 4 | 723.5 | 44.66 | 0 | 54.13 | 0.4 | 0.05 | 0 | 47.08 | 0 | 0.04708 | 0 | 58.17 | 0.05 | 0.16 | 0 | 0 | 47.08 | 0 | 0.04708 | 0 | 48.47 | 0.05 | 0.16 | 0 | 0 | 36.57 | 0 | 42.85 | 0.04 | 0.05 | 0 | 36.54 | 0 | 0.034531 | 0.0020088 | 38.71 | 0.66 | 2.2519 | 0.06 | 0 | 0 | 36.54 | 0 | 10.71 | 0.05 | 0 | 36.54 | 0 | 0.034173 | 0.0023667 | 9.53 | 0.66 | 0.06 | 0 | 0
-14.08 | 1 | 31 | 5 | 724.5 | 44.41 | 0 | 53.78 | 0.4 | 0.05 | 0 | 46.85 | 0 | 0.04685 | 0 | 57.86 | 0.05 | 0.16 | 0 | 0 | 46.85 | 0 | 0.04685 | 0 | 48.22 | 0.05 | 0.16 | 0 | 0 | 36.1 | 0 | 42.34 | 0.04 | 0.05 | 0 | 36.09 | 0 | 0.033852 | 0.0022377 | 37.68 | 0.73 | 2.4908 | 0.06 | 0 | 0 | 36.09 | 0 | 10.58 | 0.05 | 0 | 36.09 | 0 | 0.033458 | 0.0026319 | 9.28 | 0.73 | 0.06 | 0 | 0
-14.08 | 1 | 31 | 6 | 725.5 | 44.42 | 0 | 53.83 | 0.4 | 0.05 | 0 | 46.85 | 0 | 0.04685 | 0 | 57.88 | 0.05 | 0.16 | 0 | 0 | 46.85 | 0 | 0.04685 | 0 | 48.23 | 0.05 | 0.16 | 0 | 0 | 36.19 | 0 | 42.44 | 0.04 | 0.05 | 0 | 36.19 | 0 | 0.033952 | 0.0022378 | 37.79 | 0.73 | 2.4908 | 0.06 | 0 | 0 | 36.19 | 0 | 10.61 | 0.05 | 0 | 36.19 | 0 | 0.033556 | 0.002634 | 9.3 | 0.73 | 0.06 | 0 | 0
-11.92 | 1 | 31 | 7 | 726.5 | 43.48 | 0 | 52.65 | 0.39 | 0.05 | 0 | 45.92 | 0 | 0.04592 | 0 | 56.7 | 0.05 | 0.16 | 0 | 0 | 45.92 | 0 | 0.04592 | 0 | 47.25 | 0.05 | 0.16 | 0 | 0 | 35.25 | 0 | 41.43 | 0.04 | 0.05 | 0 | 35.25 | 0 | 0.032469 | 0.0027806 | 35.46 | 0.89 | 3.0367 | 0.06 | 0 | 0 | 35.25 | 0 | 10.33 | 0.05 | 0 | 35.25 | 0 | 0.031989 | 0.0032612 | 8.73 | 0.89 | 0.06 | 0 | 0
-9.94 | 1 | 31 | 8 | 727.5 | 42.75 | 0 | 51.78 | 0.39 | 0.05 | 0 | 45.17 | 0 | 0.04517 | 0 | 55.76 | 0.05 | 0.16 | 0 | 0 | 45.17 | 0 | 0.04517 | 0 | 46.47 | 0.05 | 0.16 | 0 | 0 | 34.69 | 0 | 40.83 | 0.04 | 0.05 | 0 | 34.73 | 0 | 0.031454 | 0.0032762 | 33.74 | 1.03 | 3.5144 | 0.06 | 0 | 0 | 34.73 | 0 | 10.18 | 0.05 | 0 | 34.73 | 0 | 0.0309 | 0.00383 | 8.31 | 1.03 | 0.06 | 0 | 0
-9.04 | 1 | 31 | 9 | 728.5 | 41.7 | 0 | 50.5 | 0.38 | 0.05 | 0 | 44.13 | 0 | 0.04413 | 0 | 54.45 | 0.05 | 0.16 | 0 | 0 | 44.13 | 0 | 0.04413 | 0 | 45.38 | 0.05 | 0.16 | 0 | 0 | 33.85 | 0 | 39.92 | 0.04 | 0.05 | 0 | 33.84 | 0 | 0.030303 | 0.0035365 | 32.16 | 1.1 | 3.7532 | 0.06 | 0 | 0 | 33.84 | 0 | 9.92 | 0.05 | 0 | 33.84 | 0 | 0.029713 | 0.0041268 | 7.92 | 1.1 | 0.06 | 0 | 0
-7.06 | 1 | 31 | 10 | 729.5 | 40.76 | 0 | 49.37 | 0.37 | 0.05 | 0 | 43.19 | 0 | 0.04319 | 0 | 53.27 | 0.05 | 0.16 | 0 | 0 | 43.19 | 0 | 0.04319 | 0 | 44.39 | 0.05 | 0.16 | 0 | 0 | 33.09 | 0 | 39.11 | 0.04 | 0.05 | 0 | 33.11 | 0 | 0.029071 | 0.0040386 | 30.21 | 1.23 | 4.1968 | 0.06 | 0 | 0 | 33.11 | 0 | 9.7 | 0.05 | 0 | 33.11 | 0 | 0.028413 | 0.0046973 | 7.44 | 1.23 | 0.06 | 0 | 0
-4 | 1 | 31 | 11 | 730.5 | 38.73 | 0 | 46.88 | 0.35 | 0.05 | 0 | 41.17 | 0 | 0.04117 | 0 | 50.75 | 0.05 | 0.16 | 0 | 0 | 41.17 | 0 | 0.04117 | 0 | 42.29 | 0.05 | 0.16 | 0 | 0 | 31.31 | 0 | 37.19 | 0.04 | 0.05 | 0 | 31.28 | 0 | 0.026383 | 0.0048965 | 26.29 | 1.43 | 4.8792 | 0.06 | 0 | 0 | 31.28 | 0 | 9.17 | 0.05 | 0 | 31.28 | 0 | 0.025618 | 0.0056621 | 6.47 | 1.43 | 0.06 | 0 | 0
-0.94 | 1 | 31 | 12 | 731.5 | 37.02 | 0 | 44.83 | 0.33 | 0.05 | 0 | 39.44 | 0 | 0.03944 | 0 | 48.59 | 0.05 | 0.16 | 0 | 0 | 39.44 | 0 | 0.03944 | 0 | 40.49 | 0.05 | 0.16 | 0 | 0 | 29.98 | 0 | 35.78 | 0.03 | 0.05 | 0 | 30.01 | 0 | 0.024205 | 0.0058045 | 23.05 | 1.62 | 5.5274 | 0.06 | 0 | 0 | 30.01 | 0 | 8.8 | 0.05 | 0 | 30.01 | 0 | 0.023341 | 0.0066689 | 5.67 | 1.62 | 0.06 | 0 | 0
1.04 | 1 | 31 | 13 | 732.5 | 35.64 | 0 | 43.16 | 0.32 | 0.05 | 0 | 38.07 | 0 | 0.03807 | 0 | 46.85 | 0.05 | 0.16 | 0 | 0 | 38.07 | 0 | 0.03807 | 0 | 39.04 | 0.05 | 0.16 | 0 | 0 | 28.99 | 0 | 34.72 | 0.03 | 0.05 | 0 | 28.97 | 0 | 0.022544 | 0.0064256 | 20.71 | 1.73 | 5.9028 | 0.06 | 0 | 0 | 28.97 | 0 | 8.49 | 0.05 | 0 | 28.97 | 0 | 0.021632 | 0.0073379 | 5.1 | 1.73 | 0.06 | 0 | 0
1.94 | 1 | 31 | 14 | 733.5 | 34.85 | 0 | 42.21 | 0.31 | 0.05 | 0 | 37.28 | 0 | 0.03728 | 0 | 45.87 | 0.05 | 0.16 | 0 | 0 | 37.28 | 0 | 0.03728 | 0 | 38.23 | 0.05 | 0.16 | 0 | 0 | 28.47 | 0 | 34.16 | 0.03 | 0.05 | 0 | 28.45 | 0 | 0.021741 | 0.0067093 | 19.68 | 1.78 | 6.0734 | 0.06 | 0 | 0 | 28.45 | 0 | 8.34 | 0.05 | 0 | 28.45 | 0 | 0.020812 | 0.0076382 | 4.85 | 1.78 | 0.06 | 0 | 0
1.94 | 1 | 31 | 15 | 734.5 | 34.64 | 0 | 41.97 | 0.31 | 0.05 | 0 | 37.08 | 0 | 0.03708 | 0 | 45.63 | 0.05 | 0.16 | 0 | 0 | 37.08 | 0 | 0.03708 | 0 | 38.02 | 0.05 | 0.16 | 0 | 0 | 28.38 | 0 | 34.05 | 0.03 | 0.05 | 0 | 28.38 | 0 | 0.021677 | 0.0067032 | 19.64 | 1.78 | 6.0734 | 0.06 | 0 | 0 | 28.38 | 0 | 8.32 | 0.05 | 0 | 28.38 | 0 | 0.020749 | 0.0076309 | 4.84 | 1.78 | 0.06 | 0 | 0
3.02 | 1 | 31 | 16 | 735.5 | 33.63 | 0 | 40.72 | 0.3 | 0.05 | 0 | 36.1 | 0 | 0.0361 | 0 | 44.41 | 0.05 | 0.16 | 0 | 0 | 36.1 | 0 | 0.0361 | 0 | 37 | 0.05 | 0.16 | 0 | 0 | 27.39 | 0 | 32.99 | 0.03 | 0.05 | 0 | 27.39 | 0 | 0.020301 | 0.0070893 | 17.88 | 1.83 | 6.244 | 0.06 | 0 | 0 | 27.39 | 0 | 8.03 | 0.05 | 0 | 27.39 | 0 | 0.019344 | 0.0080455 | 4.4 | 1.83 | 0.06 | 0 | 0
3.92 | 1 | 31 | 17 | 736.5 | 32.17 | 0 | 38.95 | 0.29 | 0.05 | 0 | 34.64 | 0 | 0.03464 | 0 | 42.6 | 0.05 | 0.16 | 0 | 0 | 34.64 | 0 | 0.03464 | 0 | 35.5 | 0.05 | 0.16 | 0 | 0 | 26.16 | 0 | 31.67 | 0.03 | 0.05 | 0 | 26.15 | 0 | 0.018663 | 0.0074869 | 15.99 | 1.88 | 6.4146 | 0.06 | 0 | 0 | 26.15 | 0 | 7.66 | 0.05 | 0 | 26.15 | 0 | 0.017703 | 0.0084471 | 3.94 | 1.88 | 0.06 | 0 | 0
3.92 | 1 | 31 | 18 | 737.5 | 32.21 | 0 | 39.05 | 0.29 | 0.05 | 0 | 34.66 | 0 | 0.03466 | 0 | 42.61 | 0.05 | 0.16 | 0 | 0 | 34.66 | 0 | 0.03466 | 0 | 35.51 | 0.05 | 0.16 | 0 | 0 | 26.49 | 0 | 32.02 | 0.03 | 0.05 | 0 | 26.5 | 0 | 0.019053 | 0.0074475 | 16.41 | 1.88 | 6.4146 | 0.06 | 0 | 0 | 26.5 | 0 | 7.77 | 0.05 | 0 | 26.5 | 0 | 0.018084 | 0.0084155 | 4.04 | 1.88 | 0.06 | 0 | 0
6.08 | 1 | 31 | 19 | 738.5 | 30.93 | 0 | 37.43 | 0.28 | 0.05 | 0 | 33.43 | 0 | 0.03343 | 0 | 41.05 | 0.05 | 0.16 | 0 | 0 | 33.43 | 0 | 0.03343 | 0 | 34.21 | 0.05 | 0.16 | 0 | 0 | 25.17 | 0 | 30.59 | 0.03 | 0.05 | 0 | 25.19 | 0 | 0.016818 | 0.0083719 | 13.64 | 1.99 | 6.7899 | 0.06 | 0 | 0 | 25.19 | 0 | 7.38 | 0.05 | 0 | 25.19 | 0 | 0.01582 | 0.0093697 | 3.36 | 1.99 | 0.06 | 0 | 0
6.98 | 1 | 31 | 20 | 739.5 | 30.41 | 0 | 36.85 | 0.27 | 0.05 | 0 | 32.89 | 0 | 0.03289 | 0 | 40.41 | 0.05 | 0.16 | 0 | 0 | 32.89 | 0 | 0.03289 | 0 | 33.67 | 0.05 | 0.16 | 0 | 0 | 24.93 | 0 | 30.34 | 0.03 | 0.05 | 0 | 24.94 | 0 | 0.016146 | 0.0087938 | 12.78 | 2.04 | 6.9605 | 0.06 | 0 | 0 | 24.94 | 0 | 7.31 | 0.05 | 0 | 24.94 | 0 | 0.015137 | 0.009803 | 3.15 | 2.04 | 0.06 | 0 | 0
6.98 | 1 | 31 | 21 | 740.5 | 30.6 | 0 | 37.08 | 0.28 | 0.05 | 0 | 33.09 | 0 | 0.03309 | 0 | 40.64 | 0.05 | 0.16 | 0 | 0 | 33.09 | 0 | 0.03309 | 0 | 33.87 | 0.05 | 0.16 | 0 | 0 | 25.21 | 0 | 30.65 | 0.03 | 0.05 | 0 | 25.21 | 0 | 0.016463 | 0.0087472 | 13.1 | 2.04 | 6.9605 | 0.06 | 0 | 0 | 25.21 | 0 | 7.39 | 0.05 | 0 | 25.21 | 0 | 0.015451 | 0.0097587 | 3.23 | 2.04 | 0.06 | 0 | 0
7.34 | 1 | 31 | 22 | 741.5 | 30.65 | 0 | 37.12 | 0.28 | 0.05 | 0 | 33.16 | 0 | 0.03316 | 0 | 40.73 | 0.05 | 0.16 | 0 | 0 | 33.16 | 0 | 0.03316 | 0 | 33.94 | 0.05 | 0.16 | 0 | 0 | 25.21 | 0 | 30.65 | 0.03 | 0.05 | 0 | 25.19 | 0 | 0.016413 | 0.008777 | 13.08 | 2.05 | 6.9946 | 0.06 | 0 | 0 | 25.19 | 0 | 7.38 | 0.05 | 0 | 25.19 | 0 | 0.015391 | 0.0097988 | 3.22 | 2.05 | 0.06 | 0 | 0
7.52 | 1 | 31 | 23 | 742.5 | 30.97 | 0 | 37.52 | 0.28 | 0.05 | 0 | 33.47 | 0 | 0.03347 | 0 | 41.14 | 0.05 | 0.16 | 0 | 0 | 33.47 | 0 | 0.03347 | 0 | 34.28 | 0.05 | 0.16 | 0 | 0 | 25.49 | 0 | 30.95 | 0.03 | 0.05 | 0 | 25.5 | 0 | 0.016763 | 0.008737 | 13.42 | 2.05 | 6.9946 | 0.06 | 0 | 0 | 25.5 | 0 | 7.47 | 0.05 | 0 | 25.5 | 0 | 0.015729 | 0.009771 | 3.3 | 2.05 | 0.06 | 0 | 0
7.7 | 1 | 31 | 24 | 743.5 | 31.27 | 0 | 37.88 | 0.28 | 0.05 | 0 | 33.77 | 0 | 0.03377 | 0 | 41.51 | 0.05 | 0.16 | 0 | 0 | 33.77 | 0 | 0.03377 | 0 | 34.59 | 0.05 | 0.16 | 0 | 0 | 25.73 | 0 | 31.21 | 0.03 | 0.05 | 0 | 25.72 | 0 | 0.017073 | 0.0086472 | 13.81 | 2.05 | 6.9946 | 0.06 | 0 | 0 | 25.72 | 0 | 7.54 | 0.05 | 0 | 25.72 | 0 | 0.016046 | 0.0096745 | 3.4 | 2.05 | 0.06 | 0 | 0
7.7 | 2 | 1 | 1 | 744.5 | 31.44 | 0 | 38.09 | 0.28 | 0.05 | 0 | 33.94 | 0 | 0.03394 | 0 | 41.73 | 0.05 | 0.16 | 0 | 0 | 33.94 | 0 | 0.03394 | 0 | 34.77 | 0.05 | 0.16 | 0 | 0 | 25.83 | 0 | 31.31 | 0.03 | 0.05 | 0 | 25.82 | 0 | 0.016899 | 0.0089206 | 13.38 | 2.07 | 7.0628 | 0.06 | 0 | 0 | 25.82 | 0 | 7.57 | 0.05 | 0 | 25.82 | 0 | 0.015848 | 0.0099715 | 3.29 | 2.07 | 0.06 | 0 | 0
7.88 | 2 | 1 | 2 | 745.5 | 31.48 | 0 | 38.13 | 0.28 | 0.05 | 0 | 33.97 | 0 | 0.03397 | 0 | 41.76 | 0.05 | 0.16 | 0 | 0 | 33.97 | 0 | 0.03397 | 0 | 34.8 | 0.05 | 0.16 | 0 | 0 | 25.83 | 0 | 31.31 | 0.03 | 0.05 | 0 | 25.82 | 0 | 0.016827 | 0.0089927 | 13.28 | 2.08 | 7.097 | 0.06 | 0 | 0 | 25.82 | 0 | 7.57 | 0.05 | 0 | 25.82 | 0 | 0.015782 | 0.010038 | 3.27 | 2.08 | 0.06 | 0 | 0
8.06 | 2 | 1 | 3 | 746.5 | 31.47 | 0 | 38.12 | 0.28 | 0.05 | 0 | 33.95 | 0 | 0.03395 | 0 | 41.74 | 0.05 | 0.16 | 0 | 0 | 33.95 | 0 | 0.03395 | 0 | 34.79 | 0.05 | 0.16 | 0 | 0 | 25.83 | 0 | 31.31 | 0.03 | 0.05 | 0 | 25.81 | 0 | 0.016847 | 0.0089628 | 13.34 | 2.08 | 7.097 | 0.06 | 0 | 0 | 25.81 | 0 | 7.56 | 0.05 | 0 | 25.81 | 0 | 0.015794 | 0.010016 | 3.28 | 2.08 | 0.06 | 0 | 0
8.06 | 2 | 1 | 4 | 747.5 | 31.46 | 0 | 38.11 | 0.28 | 0.05 | 0 | 33.94 | 0 | 0.03394 | 0 | 41.73 | 0.05 | 0.16 | 0 | 0 | 33.94 | 0 | 0.03394 | 0 | 34.78 | 0.05 | 0.16 | 0 | 0 | 25.78 | 0 | 31.26 | 0.03 | 0.05 | 0 | 25.8 | 0 | 0.016764 | 0.009036 | 13.23 | 2.09 | 7.1311 | 0.06 | 0 | 0 | 25.8 | 0 | 7.56 | 0.05 | 0 | 25.8 | 0 | 0.015721 | 0.010079 | 3.26 | 2.09 | 0.06 | 0 | 0
8.06 | 2 | 1 | 5 | 748.5 | 31.29 | 0 | 37.91 | 0.28 | 0.05 | 0 | 33.78 | 0 | 0.03378 | 0 | 41.53 | 0.05 | 0.16 | 0 | 0 | 33.78 | 0 | 0.03378 | 0 | 34.61 | 0.05 | 0.16 | 0 | 0 | 25.64 | 0 | 31.11 | 0.03 | 0.05 | 0 | 25.64 | 0 | 0.016575 | 0.0090645 | 13.04 | 2.09 | 7.1311 | 0.06 | 0 | 0 | 25.64 | 0 | 7.51 | 0.05 | 0 | 25.64 | 0 | 0.015529 | 0.010111 | 3.21 | 2.09 | 0.06 | 0 | 0
8.06 | 2 | 1 | 6 | 749.5 | 31.38 | 0 | 38.03 | 0.28 | 0.05 | 0 | 33.87 | 0 | 0.03387 | 0 | 41.63 | 0.05 | 0.16 | 0 | 0 | 33.87 | 0 | 0.03387 | 0 | 34.69 | 0.05 | 0.16 | 0 | 0 | 25.78 | 0 | 31.26 | 0.03 | 0.05 | 0 | 25.77 | 0 | 0.016799 | 0.0089709 | 13.29 | 2.08 | 7.097 | 0.06 | 0 | 0 | 25.77 | 0 | 7.55 | 0.05 | 0 | 25.77 | 0 | 0.015751 | 0.010019 | 3.27 | 2.08 | 0.06 | 0 | 0
8.06 | 2 | 1 | 7 | 750.5 | 31.18 | 0 | 37.77 | 0.28 | 0.05 | 0 | 33.67 | 0 | 0.03367 | 0 | 41.39 | 0.05 | 0.16 | 0 | 0 | 33.67 | 0 | 0.03367 | 0 | 34.49 | 0.05 | 0.16 | 0 | 0 | 25.54 | 0 | 31 | 0.03 | 0.05 | 0 | 25.54 | 0 | 0.01653 | 0.0090101 | 13.02 | 2.08 | 7.097 | 0.06 | 0 | 0 | 25.54 | 0 | 7.49 | 0.05 | 0 | 25.54 | 0 | 0.015498 | 0.010042 | 3.21 | 2.08 | 0.06 | 0 | 0
8.06 | 2 | 1 | 8 | 751.5 | 30.99 | 0 | 37.54 | 0.28 | 0.05 | 0 | 33.47 | 0 | 0.03347 | 0 | 41.14 | 0.05 | 0.16 | 0 | 0 | 33.47 | 0 | 0.03347 | 0 | 34.29 | 0.05 | 0.16 | 0 | 0 | 25.4 | 0 | 30.85 | 0.03 | 0.05 | 0 | 25.39 | 0 | 0.016352 | 0.0090381 | 12.84 | 2.08 | 7.097 | 0.06 | 0 | 0 | 25.39 | 0 | 7.44 | 0.05 | 0 | 25.39 | 0 | 0.015312 | 0.010078 | 3.16 | 2.08 | 0.06 | 0 | 0
10.04 | 2 | 1 | 9 | 752.5 | 29.63 | 0 | 35.87 | 0.27 | 0.05 | 0 | 32.14 | 0 | 0.03214 | 0 | 39.47 | 0.05 | 0.16 | 0 | 0 | 32.14 | 0 | 0.03214 | 0 | 32.9 | 0.05 | 0.16 | 0 | 0 | 24.08 | 0 | 29.42 | 0.03 | 0.05 | 0 | 24.08 | 0 | 0.013981 | 0.010099 | 10.25 | 2.17 | 7.404 | 0.06 | 0 | 0 | 24.08 | 0 | 7.06 | 0.05 | 0 | 24.08 | 0 | 0.012939 | 0.011141 | 2.52 | 2.17 | 0.06 | 0 | 0
12.92 | 2 | 1 | 10 | 753.5 | 26.46 | 0 | 32 | 0.24 | 0.05 | 0 | 29 | 0 | 0.029 | 0 | 35.56 | 0.05 | 0.16 | 0 | 0 | 29 | 0 | 0.029 | 0 | 29.63 | 0.05 | 0.16 | 0 | 0 | 21.19 | 0 | 26.27 | 0.02 | 0.05 | 0 | 21.2 | 0 | 0.0087299 | 0.01247 | 5.47 | 2.29 | 7.8135 | 0.06 | 0 | 0 | 21.2 | 0 | 6.21 | 0.05 | 0 | 21.2 | 0 | 0.0078626 | 0.013337 | 1.35 | 2.29 | 0.06 | 0 | 0
15.98 | 2 | 1 | 11 | 754.5 | 22.02 | 0 | 26.62 | 0.2 | 0.05 | 0 | 24.61 | 0 | 0.02461 | 0 | 30.06 | 0.05 | 0.16 | 0 | 0 | 24.61 | 0 | 0.02461 | 0 | 25.05 | 0.05 | 0.16 | 0 | 0 | 17.46 | 0 | 22.12 | 0.02 | 0.05 | 0 | 17.45 | 0 | 0 | 0.01745 | 0 | 2.32 | 7.9158 | 0.06 | 0 | 0 | 17.45 | 0 | 5.12 | 0.05 | 0 | 17.45 | 0 | 0 | 0.01745 | 0 | 2.32 | 0.06 | 0 | 0
15.98 | 2 | 1 | 12 | 755.5 | 17.92 | 0 | 21.67 | 0.16 | 0.05 | 0 | 20.59 | 0 | 0.02059 | 0 | 25.01 | 0.05 | 0.16 | 0 | 0 | 20.59 | 0 | 0.02059 | 0 | 20.84 | 0.05 | 0.16 | 0 | 0 | 14.26 | 0 | 18.47 | 0.02 | 0.05 | 0 | 14.27 | 0 | 0 | 0.01427 | 0 | 1.81 | 6.1757 | 0.04 | 0 | 0 | 14.27 | 0 | 4.18 | 0.05 | 0 | 14.27 | 0 | 0 | 0.01427 | 0 | 1.81 | 0.04 | 0 | 0
17.96 | 2 | 1 | 13 | 756.5 | 14.84 | 0 | 17.95 | 0.13 | 0.05 | 0 | 17.59 | 0 | 0.01759 | 0 | 21.23 | 0.05 | 0.16 | 0 | 0 | 17.59 | 0 | 0.01759 | 0 | 17.69 | 0.05 | 0.16 | 0 | 0 | 12.06 | 0 | 15.89 | 0.01 | 0.05 | 0 | 12.05 | 0 | 0 | 0.01205 | 0 | 1.42 | 4.845 | 0.03 | 0 | 0 | 12.05 | 0 | 3.53 | 0.05 | 0 | 12.05 | 0 | 0 | 0.01205 | 0 | 1.42 | 0.03 | 0 | 0
17.96 | 2 | 1 | 14 | 757.5 | 13.68 | 0 | 16.58 | 0.12 | 0.05 | 0 | 16.5 | 0 | 0.0165 | 0 | 19.86 | 0.05 | 0.16 | 0 | 0 | 16.5 | 0 | 0.0165 | 0 | 16.55 | 0.05 | 0.16 | 0 | 0 | 11.57 | 0 | 15.3 | 0.01 | 0.05 | 0 | 11.57 | 0 | 0 | 0.01157 | 0 | 1.35 | 4.6062 | 0.03 | 0 | 0 | 11.57 | 0 | 3.39 | 0.05 | 0 | 11.57 | 0 | 0 | 0.01157 | 0 | 1.35 | 0.03 | 0 | 0
17.96 | 2 | 1 | 15 | 758.5 | 13.5 | 0 | 16.37 | 0.12 | 0.05 | 0 | 16.37 | 0 | 0.01637 | 0 | 19.71 | 0.05 | 0.16 | 0 | 0 | 16.37 | 0 | 0.01637 | 0 | 16.43 | 0.05 | 0.16 | 0 | 0 | 11.59 | 0 | 15.33 | 0.01 | 0.05 | 0 | 11.6 | 0 | 0 | 0.0116 | 0 | 1.36 | 4.6403 | 0.03 | 0 | 0 | 11.6 | 0 | 3.4 | 0.05 | 0 | 11.6 | 0 | 0 | 0.0116 | 0 | 1.36 | 0.03 | 0 | 0
17.06 | 2 | 1 | 16 | 759.5 | 14.56 | 0 | 17.67 | 0.13 | 0.05 | 0 | 17.38 | 0 | 0.01738 | 0 | 21.01 | 0.05 | 0.16 | 0 | 0 | 17.38 | 0 | 0.01738 | 0 | 17.5 | 0.05 | 0.16 | 0 | 0 | 12.68 | 0 | 16.62 | 0.01 | 0.05 | 0 | 12.68 | 0 | 0 | 0.01268 | 0 | 1.54 | 5.2545 | 0.03 | 0 | 0 | 12.68 | 0 | 3.72 | 0.05 | 0 | 12.68 | 0 | 0 | 0.01268 | 0 | 1.54 | 0.03 | 0 | 0
14 | 2 | 1 | 17 | 760.5 | 16.85 | 0 | 20.45 | 0.15 | 0.05 | 0 | 19.58 | 0 | 0.01958 | 0 | 23.78 | 0.05 | 0.16 | 0 | 0 | 19.58 | 0 | 0.01958 | 0 | 19.81 | 0.05 | 0.16 | 0 | 0 | 14.81 | 0 | 19.1 | 0.02 | 0.05 | 0 | 14.8 | 0 | 0 | 0.0148 | 0 | 1.95 | 6.6534 | 0.05 | 0 | 0 | 14.8 | 0 | 4.34 | 0.05 | 0 | 14.8 | 0 | 0 | 0.0148 | 0 | 1.95 | 0.05 | 0 | 0
10.94 | 2 | 1 | 18 | 761.5 | 20.28 | 0 | 24.62 | 0.18 | 0.05 | 0 | 22.93 | 0 | 0.02293 | 0 | 27.98 | 0.05 | 0.16 | 0 | 0 | 22.93 | 0 | 0.02293 | 0 | 23.32 | 0.05 | 0.16 | 0 | 0 | 17.69 | 0 | 22.38 | 0.02 | 0.05 | 0 | 17.69 | 0 | 0.004107 | 0.013583 | 2.28 | 2.21 | 7.5405 | 0.06 | 0 | 0 | 17.69 | 0 | 5.18 | 0.05 | 0 | 17.69 | 0 | 0.0035763 | 0.014114 | 0.56 | 2.21 | 0.06 | 0 | 0
8.06 | 2 | 1 | 19 | 762.5 | 22.94 | 0 | 27.8 | 0.21 | 0.05 | 0 | 25.54 | 0 | 0.02554 | 0 | 31.26 | 0.05 | 0.16 | 0 | 0 | 25.54 | 0 | 0.02554 | 0 | 26.05 | 0.05 | 0.16 | 0 | 0 | 19.54 | 0 | 24.44 | 0.02 | 0.05 | 0 | 19.54 | 0 | 0.0089111 | 0.010629 | 5.95 | 2.08 | 7.097 | 0.06 | 0 | 0 | 19.54 | 0 | 5.73 | 0.05 | 0 | 19.54 | 0 | 0.0080912 | 0.011449 | 1.47 | 2.08 | 0.06 | 0 | 0
8.06 | 2 | 1 | 20 | 763.5 | 24.72 | 0 | 29.94 | 0.22 | 0.05 | 0 | 27.26 | 0 | 0.02726 | 0 | 33.42 | 0.05 | 0.16 | 0 | 0 | 27.26 | 0 | 0.02726 | 0 | 27.85 | 0.05 | 0.16 | 0 | 0 | 20.72 | 0 | 25.75 | 0.02 | 0.05 | 0 | 20.72 | 0 | 0.010548 | 0.010172 | 7.36 | 2.08 | 7.097 | 0.06 | 0 | 0 | 20.72 | 0 | 6.07 | 0.05 | 0 | 20.72 | 0 | 0.0096409 | 0.011079 | 1.81 | 2.08 | 0.06 | 0 | 0
5 | 2 | 1 | 21 | 764.5 | 26.57 | 0 | 32.2 | 0.24 | 0.05 | 0 | 29.04 | 0 | 0.02904 | 0 | 35.66 | 0.05 | 0.16 | 0 | 0 | 29.04 | 0 | 0.02904 | 0 | 29.71 | 0.05 | 0.16 | 0 | 0 | 22.19 | 0 | 27.36 | 0.03 | 0.05 | 0 | 22.18 | 0 | 0.013754 | 0.0084256 | 10.75 | 1.93 | 6.5852 | 0.06 | 0 | 0 | 22.18 | 0 | 6.5 | 0.05 | 0 | 22.18 | 0 | 0.012833 | 0.0093466 | 2.65 | 1.93 | 0.06 | 0 | 0
3.92 | 2 | 1 | 22 | 765.5 | 28.34 | 0 | 34.34 | 0.26 | 0.05 | 0 | 30.78 | 0 | 0.03078 | 0 | 37.81 | 0.05 | 0.16 | 0 | 0 | 30.78 | 0 | 0.03078 | 0 | 31.51 | 0.05 | 0.16 | 0 | 0 | 23.51 | 0 | 28.8 | 0.03 | 0.05 | 0 | 23.53 | 0 | 0.015775 | 0.0077546 | 12.98 | 1.87 | 6.3804 | 0.06 | 0 | 0 | 23.53 | 0 | 6.9 | 0.05 | 0 | 23.53 | 0 | 0.014851 | 0.0086787 | 3.2 | 1.87 | 0.06 | 0 | 0
6.08 | 2 | 1 | 23 | 766.5 | 29.14 | 0 | 35.3 | 0.26 | 0.05 | 0 | 31.57 | 0 | 0.03157 | 0 | 38.79 | 0.05 | 0.16 | 0 | 0 | 31.57 | 0 | 0.03157 | 0 | 32.33 | 0.05 | 0.16 | 0 | 0 | 23.98 | 0 | 29.32 | 0.03 | 0.05 | 0 | 23.97 | 0 | 0.015521 | 0.0084492 | 12.41 | 1.98 | 6.7558 | 0.06 | 0 | 0 | 23.97 | 0 | 7.03 | 0.05 | 0 | 23.97 | 0 | 0.014534 | 0.0094355 | 3.05 | 1.98 | 0.06 | 0 | 0
5 | 2 | 1 | 24 | 767.5 | 30.42 | 0 | 36.87 | 0.27 | 0.05 | 0 | 32.8 | 0 | 0.0328 | 0 | 40.34 | 0.05 | 0.16 | 0 | 0 | 32.8 | 0 | 0.0328 | 0 | 33.62 | 0.05 | 0.16 | 0 | 0 | 25.12 | 0 | 30.54 | 0.03 | 0.05 | 0 | 25.1 | 0 | 0.017155 | 0.0079445 | 14.22 | 1.93 | 6.5852 | 0.06 | 0 | 0 | 25.1 | 0 | 7.35 | 0.05 | 0 | 25.1 | 0 | 0.016179 | 0.0089214 | 3.5 | 1.93 | 0.06 | 0 | 0
6.08 | 2 | 2 | 1 | 768.5 | 30.87 | 0 | 37.39 | 0.28 | 0.05 | 0 | 33.26 | 0 | 0.03326 | 0 | 40.89 | 0.05 | 0.16 | 0 | 0 | 33.26 | 0 | 0.03326 | 0 | 34.08 | 0.05 | 0.16 | 0 | 0 | 25.26 | 0 | 30.7 | 0.03 | 0.05 | 0 | 25.28 | 0 | 0.01704 | 0.0082403 | 13.97 | 1.98 | 6.7558 | 0.06 | 0 | 0 | 25.28 | 0 | 7.41 | 0.05 | 0 | 25.28 | 0 | 0.016045 | 0.0092351 | 3.44 | 1.98 | 0.06 | 0 | 0
8.96 | 2 | 2 | 2 | 769.5 | 30.68 | 0 | 37.16 | 0.28 | 0.05 | 0 | 33.06 | 0 | 0.03306 | 0 | 40.65 | 0.05 | 0.16 | 0 | 0 | 33.06 | 0 | 0.03306 | 0 | 33.87 | 0.05 | 0.16 | 0 | 0 | 25.02 | 0 | 30.44 | 0.03 | 0.05 | 0 | 25.02 | 0 | 0.015712 | 0.0093081 | 12.21 | 2.12 | 7.2334 | 0.06 | 0 | 0 | 25.02 | 0 | 7.33 | 0.05 | 0 | 25.02 | 0 | 0.01468 | 0.01034 | 3.01 | 2.12 | 0.06 | 0 | 0
12.02 | 2 | 2 | 3 | 770.5 | 30 | 0 | 36.33 | 0.27 | 0.05 | 0 | 32.37 | 0 | 0.03237 | 0 | 39.78 | 0.05 | 0.16 | 0 | 0 | 32.37 | 0 | 0.03237 | 0 | 33.15 | 0.05 | 0.16 | 0 | 0 | 24.41 | 0 | 29.78 | 0.03 | 0.05 | 0 | 24.41 | 0 | 0.013657 | 0.010753 | 9.75 | 2.25 | 7.677 | 0.06 | 0 | 0 | 24.41 | 0 | 7.16 | 0.05 | 0 | 24.41 | 0 | 0.012599 | 0.011811 | 2.4 | 2.25 | 0.06 | 0 | 0
14 | 2 | 2 | 4 | 771.5 | 28.9 | 0 | 35 | 0.26 | 0.05 | 0 | 31.28 | 0 | 0.03128 | 0 | 38.41 | 0.05 | 0.16 | 0 | 0 | 31.28 | 0 | 0.03128 | 0 | 32.01 | 0.05 | 0.16 | 0 | 0 | 23.51 | 0 | 28.8 | 0.03 | 0.05 | 0 | 23.49 | 0 | 0.011565 | 0.011925 | 7.71 | 2.33 | 7.95 | 0.06 | 0 | 0 | 23.49 | 0 | 6.88 | 0.05 | 0 | 23.49 | 0 | 0.010551 | 0.012939 | 1.9 | 2.33 | 0.06 | 0 | 0
19.04 | 2 | 2 | 5 | 772.5 | 28.29 | 0 | 34.27 | 0.26 | 0.05 | 0 | 30.67 | 0 | 0.03067 | 0 | 37.64 | 0.05 | 0.16 | 0 | 0 | 30.67 | 0 | 0.03067 | 0 | 31.36 | 0.05 | 0.16 | 0 | 0 | 23.13 | 0 | 28.39 | 0.03 | 0.05 | 0 | 23.12 | 0 | 0.0073261 | 0.015794 | 4.02 | 2.54 | 8.6665 | 0.06 | 0 | 0 | 23.12 | 0 | 6.77 | 0.05 | 0 | 23.12 | 0 | 0.0064841 | 0.016636 | 0.99 | 2.54 | 0.06 | 0 | 0
19.94 | 2 | 2 | 6 | 773.5 | 27.15 | 0 | 32.87 | 0.25 | 0.05 | 0 | 29.56 | 0 | 0.02956 | 0 | 36.23 | 0.05 | 0.16 | 0 | 0 | 29.56 | 0 | 0.02956 | 0 | 30.19 | 0.05 | 0.16 | 0 | 0 | 22.09 | 0 | 27.25 | 0.03 | 0.05 | 0 | 22.11 | 0 | 0.0050113 | 0.017099 | 2.56 | 2.56 | 8.7347 | 0.06 | 0 | 0 | 22.11 | 0 | 6.48 | 0.05 | 0 | 22.11 | 0 | 0.0043666 | 0.017743 | 0.63 | 2.56 | 0.06 | 0 | 0
21.92 | 2 | 2 | 7 | 774.5 | 26.4 | 0 | 31.98 | 0.24 | 0.05 | 0 | 28.8 | 0 | 0.0288 | 0 | 35.3 | 0.05 | 0.16 | 0 | 0 | 28.8 | 0 | 0.0288 | 0 | 29.41 | 0.05 | 0.16 | 0 | 0 | 21.62 | 0 | 26.74 | 0.03 | 0.05 | 0 | 21.6 | 0 | 0.002134 | 0.019466 | 0.98 | 2.62 | 8.9394 | 0.06 | 0 | 0 | 21.6 | 0 | 6.33 | 0.05 | 0 | 21.6 | 0 | 0.0018126 | 0.019787 | 0.24 | 2.62 | 0.06 | 0 | 0
21.92 | 2 | 2 | 8 | 775.5 | 24.91 | 0 | 30.16 | 0.22 | 0.05 | 0 | 27.35 | 0 | 0.02735 | 0 | 33.47 | 0.05 | 0.16 | 0 | 0 | 27.35 | 0 | 0.02735 | 0 | 27.89 | 0.05 | 0.16 | 0 | 0 | 20.29 | 0 | 25.28 | 0.02 | 0.05 | 0 | 20.29 | 0 | 0 | 0.02029 | 0 | 2.57 | 8.7688 | 0.06 | 0 | 0 | 20.29 | 0 | 5.95 | 0.05 | 0 | 20.29 | 0 | 0 | 0.02029 | 0 | 2.57 | 0.06 | 0 | 0
24.08 | 2 | 2 | 9 | 776.5 | 23.98 | 0 | 29.05 | 0.22 | 0.05 | 0 | 26.43 | 0 | 0.02643 | 0 | 32.32 | 0.05 | 0.16 | 0 | 0 | 26.43 | 0 | 0.02643 | 0 | 26.93 | 0.05 | 0.16 | 0 | 0 | 19.68 | 0 | 24.6 | 0.02 | 0.05 | 0 | 19.66 | 0 | 0 | 0.01966 | 0 | 2.42 | 8.257 | 0.05 | 0 | 0 | 19.66 | 0 | 5.76 | 0.05 | 0 | 19.66 | 0 | 0 | 0.01966 | 0 | 2.42 | 0.05 | 0 | 0
24.98 | 2 | 2 | 10 | 777.5 | 21.71 | 0 | 26.27 | 0.2 | 0.05 | 0 | 24.22 | 0 | 0.02422 | 0 | 29.56 | 0.05 | 0.16 | 0 | 0 | 24.22 | 0 | 0.02422 | 0 | 24.63 | 0.05 | 0.16 | 0 | 0 | 17.57 | 0 | 22.25 | 0.02 | 0.05 | 0 | 17.59 | 0 | 0 | 0.01759 | 0 | 2.09 | 7.1311 | 0.04 | 0 | 0 | 17.58 | 0 | 5.15 | 0.05 | 0 | 17.59 | 0 | 0 | 0.01759 | 0 | 2.09 | 0.04 | 0 | 0
26.06 | 2 | 2 | 11 | 778.5 | 20.78 | 0 | 25.18 | 0.19 | 0.05 | 0 | 23.27 | 0 | 0.02327 | 0 | 28.38 | 0.05 | 0.16 | 0 | 0 | 23.27 | 0 | 0.02327 | 0 | 23.65 | 0.05 | 0.16 | 0 | 0 | 17.15 | 0 | 21.77 | 0.02 | 0.05 | 0 | 17.15 | 0 | 0 | 0.01715 | 0 | 2.02 | 6.8922 | 0.04 | 0 | 0 | 17.15 | 0 | 5.03 | 0.05 | 0 | 17.15 | 0 | 0 | 0.01715 | 0 | 2.02 | 0.04 | 0 | 0
26.06 | 2 | 2 | 12 | 779.5 | 19.57 | 0 | 23.7 | 0.18 | 0.05 | 0 | 22.12 | 0 | 0.02212 | 0 | 26.91 | 0.05 | 0.16 | 0 | 0 | 22.12 | 0 | 0.02212 | 0 | 22.43 | 0.05 | 0.16 | 0 | 0 | 16.13 | 0 | 20.62 | 0.02 | 0.05 | 0 | 16.12 | 0 | 0 | 0.01612 | 0 | 1.91 | 6.5169 | 0.04 | 0 | 0 | 16.12 | 0 | 4.72 | 0.05 | 0 | 16.12 | 0 | 0 | 0.01612 | 0 | 1.91 | 0.04 | 0 | 0
26.96 | 2 | 2 | 13 | 780.5 | 18.2 | 0 | 22.04 | 0.16 | 0.05 | 0 | 20.77 | 0 | 0.02077 | 0 | 25.24 | 0.05 | 0.16 | 0 | 0 | 20.77 | 0 | 0.02077 | 0 | 21.04 | 0.05 | 0.16 | 0 | 0 | 15 | 0 | 19.32 | 0.02 | 0.05 | 0 | 15.01 | 0 | 0 | 0.01501 | 0 | 1.73 | 5.9028 | 0.03 | 0 | 0 | 15.01 | 0 | 4.4 | 0.05 | 0 | 15.01 | 0 | 0 | 0.01501 | 0 | 1.73 | 0.03 | 0 | 0
28.04 | 2 | 2 | 14 | 781.5 | 17.58 | 0 | 21.3 | 0.16 | 0.05 | 0 | 20.15 | 0 | 0.02015 | 0 | 24.48 | 0.05 | 0.16 | 0 | 0 | 20.15 | 0 | 0.02015 | 0 | 20.4 | 0.05 | 0.16 | 0 | 0 | 14.66 | 0 | 18.94 | 0.02 | 0.05 | 0 | 14.67 | 0 | 0 | 0.01467 | 0 | 1.66 | 5.6639 | 0.03 | 0 | 0 | 14.67 | 0 | 4.3 | 0.05 | 0 | 14.67 | 0 | 0 | 0.01467 | 0 | 1.66 | 0.03 | 0 | 0
28.04 | 2 | 2 | 15 | 782.5 | 17.26 | 0 | 20.91 | 0.16 | 0.05 | 0 | 19.85 | 0 | 0.01985 | 0 | 24.09 | 0.05 | 0.16 | 0 | 0 | 19.85 | 0 | 0.01985 | 0 | 20.08 | 0.05 | 0.16 | 0 | 0 | 14.48 | 0 | 18.72 | 0.02 | 0.05 | 0 | 14.47 | 0 | 0 | 0.01447 | 0 | 1.65 | 5.6298 | 0.03 | 0 | 0 | 14.47 | 0 | 4.24 | 0.05 | 0 | 14.47 | 0 | 0 | 0.01447 | 0 | 1.65 | 0.03 | 0 | 0
28.04 | 2 | 2 | 16 | 783.5 | 17.77 | 0 | 21.54 | 0.16 | 0.05 | 0 | 20.35 | 0 | 0.02035 | 0 | 24.73 | 0.05 | 0.16 | 0 | 0 | 20.35 | 0 | 0.02035 | 0 | 20.61 | 0.05 | 0.16 | 0 | 0 | 15.04 | 0 | 19.37 | 0.02 | 0.05 | 0 | 15.03 | 0 | 0 | 0.01503 | 0 | 1.73 | 5.9028 | 0.03 | 0 | 0 | 15.03 | 0 | 4.41 | 0.05 | 0 | 15.03 | 0 | 0 | 0.01503 | 0 | 1.73 | 0.03 | 0 | 0
28.04 | 2 | 2 | 17 | 784.5 | 17.94 | 0 | 21.73 | 0.16 | 0.05 | 0 | 20.52 | 0 | 0.02052 | 0 | 24.95 | 0.05 | 0.16 | 0 | 0 | 20.52 | 0 | 0.02052 | 0 | 20.79 | 0.05 | 0.16 | 0 | 0 | 15.07 | 0 | 19.4 | 0.02 | 0.05 | 0 | 15.07 | 0 | 0 | 0.01507 | 0 | 1.74 | 5.9369 | 0.03 | 0 | 0 | 15.07 | 0 | 4.42 | 0.05 | 0 | 15.07 | 0 | 0 | 0.01507 | 0 | 1.74 | 0.03 | 0 | 0
28.04 | 2 | 2 | 18 | 785.5 | 18.06 | 0 | 21.88 | 0.16 | 0.05 | 0 | 20.61 | 0 | 0.02061 | 0 | 25.08 | 0.05 | 0.16 | 0 | 0 | 20.61 | 0 | 0.02061 | 0 | 20.9 | 0.05 | 0.16 | 0 | 0 | 15.16 | 0 | 19.51 | 0.02 | 0.05 | 0 | 15.16 | 0 | 0 | 0.01516 | 0 | 1.75 | 5.971 | 0.03 | 0 | 0 | 15.16 | 0 | 4.44 | 0.05 | 0 | 15.16 | 0 | 0 | 0.01516 | 0 | 1.75 | 0.03 | 0 | 0
26.06 | 2 | 2 | 19 | 786.5 | 19.79 | 0 | 24.01 | 0.18 | 0.05 | 0 | 22.31 | 0 | 0.02231 | 0 | 27.19 | 0.05 | 0.16 | 0 | 0 | 22.31 | 0 | 0.02231 | 0 | 22.66 | 0.05 | 0.16 | 0 | 0 | 16.82 | 0 | 21.39 | 0.02 | 0.05 | 0 | 16.82 | 0 | 0 | 0.01682 | 0 | 1.95 | 6.6534 | 0.04 | 0 | 0 | 16.82 | 0 | 4.93 | 0.05 | 0 | 16.82 | 0 | 0 | 0.01682 | 0 | 1.95 | 0.04 | 0 | 0
24.98 | 2 | 2 | 20 | 787.5 | 18.96 | 0 | 22.94 | 0.17 | 0.05 | 0 | 21.53 | 0 | 0.02153 | 0 | 26.21 | 0.05 | 0.16 | 0 | 0 | 21.53 | 0 | 0.02153 | 0 | 21.84 | 0.05 | 0.16 | 0 | 0 | 15.61 | 0 | 20.02 | 0.02 | 0.05 | 0 | 15.62 | 0 | 0 | 0.01562 | 0 | 1.8 | 6.1416 | 0.03 | 0 | 0 | 15.62 | 0 | 4.58 | 0.05 | 0 | 15.62 | 0 | 0 | 0.01562 | 0 | 1.8 | 0.03 | 0 | 0
24.98 | 2 | 2 | 21 | 788.5 | 19.57 | 0 | 23.73 | 0.18 | 0.05 | 0 | 22.05 | 0 | 0.02205 | 0 | 26.9 | 0.05 | 0.16 | 0 | 0 | 22.05 | 0 | 0.02205 | 0 | 22.41 | 0.05 | 0.16 | 0 | 0 | 16.42 | 0 | 20.94 | 0.02 | 0.05 | 0 | 16.41 | 0 | 0 | 0.01641 | 0 | 1.9 | 6.4828 | 0.04 | 0 | 0 | 16.41 | 0 | 4.81 | 0.05 | 0 | 16.41 | 0 | 0 | 0.01641 | 0 | 1.9 | 0.04 | 0 | 0
23 | 2 | 2 | 22 | 789.5 | 20.86 | 0 | 25.29 | 0.19 | 0.05 | 0 | 23.35 | 0 | 0.02335 | 0 | 28.48 | 0.05 | 0.16 | 0 | 0 | 23.35 | 0 | 0.02335 | 0 | 23.73 | 0.05 | 0.16 | 0 | 0 | 17.55 | 0 | 22.22 | 0.02 | 0.05 | 0 | 17.54 | 0 | 0 | 0.01754 | 0 | 2.12 | 7.2334 | 0.05 | 0 | 0 | 17.54 | 0 | 5.14 | 0.05 | 0 | 17.54 | 0 | 0 | 0.01754 | 0 | 2.12 | 0.05 | 0 | 0
21.02 | 2 | 2 | 23 | 790.5 | 22.3 | 0 | 27.03 | 0.2 | 0.05 | 0 | 24.78 | 0 | 0.02478 | 0 | 30.28 | 0.05 | 0.16 | 0 | 0 | 24.78 | 0 | 0.02478 | 0 | 25.24 | 0.05 | 0.16 | 0 | 0 | 18.68 | 0 | 23.49 | 0.02 | 0.05 | 0 | 18.67 | 0 | 0 | 0.01867 | 0 | 2.37 | 8.0864 | 0.06 | 0 | 0 | 18.67 | 0 | 5.47 | 0.05 | 0 | 18.67 | 0 | 0 | 0.01867 | 0 | 2.37 | 0.06 | 0 | 0
21.02 | 2 | 2 | 24 | 791.5 | 23.17 | 0 | 28.07 | 0.21 | 0.05 | 0 | 25.63 | 0 | 0.02563 | 0 | 31.36 | 0.05 | 0.16 | 0 | 0 | 25.63 | 0 | 0.02563 | 0 | 26.13 | 0.05 | 0.16 | 0 | 0 | 19.23 | 0 | 24.1 | 0.02 | 0.05 | 0 | 19.24 | 0 | 0 | 0.01924 | 0 | 2.47 | 8.4276 | 0.06 | 0 | 0 | 19.24 | 0 | 5.64 | 0.05 | 0 | 19.24 | 0 | 0 | 0.01924 | 0 | 2.47 | 0.06 | 0 | 0
19.94 | 2 | 3 | 1 | 792.5 | 23.15 | 0 | 28.03 | 0.21 | 0.05 | 0 | 25.58 | 0 | 0.02558 | 0 | 31.31 | 0.05 | 0.16 | 0 | 0 | 25.58 | 0 | 0.02558 | 0 | 26.09 | 0.05 | 0.16 | 0 | 0 | 19.04 | 0 | 23.89 | 0.02 | 0.05 | 0 | 19.04 | 0 | 0 | 0.01904 | 0 | 2.47 | 8.4276 | 0.06 | 0 | 0 | 19.04 | 0 | 5.58 | 0.05 | 0 | 19.04 | 0 | 0 | 0.01904 | 0 | 2.47 | 0.06 | 0 | 0
19.04 | 2 | 3 | 2 | 793.5 | 24.61 | 0 | 29.85 | 0.22 | 0.05 | 0 | 27.01 | 0 | 0.02701 | 0 | 33.08 | 0.05 | 0.16 | 0 | 0 | 27.01 | 0 | 0.02701 | 0 | 27.56 | 0.05 | 0.16 | 0 | 0 | 20.51 | 0 | 25.51 | 0.02 | 0.05 | 0 | 20.51 | 0 | 0.0032795 | 0.017231 | 1.63 | 2.51 | 8.5641 | 0.06 | 0 | 0 | 20.51 | 0 | 6.01 | 0.05 | 0 | 20.51 | 0 | 0.0028192 | 0.017691 | 0.4 | 2.51 | 0.06 | 0 | 0
17.96 | 2 | 3 | 3 | 794.5 | 25.3 | 0 | 30.65 | 0.23 | 0.05 | 0 | 27.72 | 0 | 0.02772 | 0 | 33.94 | 0.05 | 0.16 | 0 | 0 | 27.72 | 0 | 0.02772 | 0 | 28.29 | 0.05 | 0.16 | 0 | 0 | 20.86 | 0 | 25.9 | 0.02 | 0.05 | 0 | 20.87 | 0 | 0.0048474 | 0.016023 | 2.56 | 2.48 | 8.4618 | 0.06 | 0 | 0 | 20.87 | 0 | 6.12 | 0.05 | 0 | 20.87 | 0 | 0.0042277 | 0.016642 | 0.63 | 2.48 | 0.06 | 0 | 0
15.98 | 2 | 3 | 4 | 795.5 | 25.57 | 0 | 30.98 | 0.23 | 0.05 | 0 | 27.96 | 0 | 0.02796 | 0 | 34.28 | 0.05 | 0.16 | 0 | 0 | 27.96 | 0 | 0.02796 | 0 | 28.57 | 0.05 | 0.16 | 0 | 0 | 21 | 0 | 26.06 | 0.02 | 0.05 | 0 | 21.01 | 0 | 0.0066713 | 0.014339 | 3.81 | 2.4 | 8.1888 | 0.06 | 0 | 0 | 21.01 | 0 | 6.16 | 0.05 | 0 | 21.01 | 0 | 0.005913 | 0.015097 | 0.94 | 2.4 | 0.06 | 0 | 0
15.98 | 2 | 3 | 5 | 796.5 | 25.83 | 0 | 31.3 | 0.23 | 0.05 | 0 | 28.21 | 0 | 0.02821 | 0 | 34.58 | 0.05 | 0.16 | 0 | 0 | 28.21 | 0 | 0.02821 | 0 | 28.81 | 0.05 | 0.16 | 0 | 0 | 21.24 | 0 | 26.32 | 0.02 | 0.05 | 0 | 21.22 | 0 | 0.0070452 | 0.014175 | 4.07 | 2.4 | 8.1888 | 0.06 | 0 | 0 | 21.22 | 0 | 6.22 | 0.05 | 0 | 21.22 | 0 | 0.0062412 | 0.014979 | 1 | 2.4 | 0.06 | 0 | 0
15.08 | 2 | 3 | 6 | 797.5 | 26.34 | 0 | 31.92 | 0.24 | 0.05 | 0 | 28.71 | 0 | 0.02871 | 0 | 35.2 | 0.05 | 0.16 | 0 | 0 | 28.71 | 0 | 0.02871 | 0 | 29.33 | 0.05 | 0.16 | 0 | 0 | 21.66 | 0 | 26.79 | 0.03 | 0.05 | 0 | 21.67 | 0 | 0.0083102 | 0.01336 | 5.03 | 2.37 | 8.0864 | 0.06 | 0 | 0 | 21.67 | 0 | 6.35 | 0.05 | 0 | 21.67 | 0 | 0.0074434 | 0.014227 | 1.24 | 2.37 | 0.06 | 0 | 0
15.08 | 2 | 3 | 7 | 798.5 | 26.15 | 0 | 31.66 | 0.24 | 0.05 | 0 | 28.53 | 0 | 0.02853 | 0 | 34.97 | 0.05 | 0.16 | 0 | 0 | 28.53 | 0 | 0.02853 | 0 | 29.14 | 0.05 | 0.16 | 0 | 0 | 21.38 | 0 | 26.48 | 0.02 | 0.05 | 0 | 21.38 | 0 | 0.0078376 | 0.013542 | 4.68 | 2.37 | 8.0864 | 0.06 | 0 | 0 | 21.38 | 0 | 6.27 | 0.05 | 0 | 21.38 | 0 | 0.0069849 | 0.014395 | 1.15 | 2.37 | 0.06 | 0 | 0
15.08 | 2 | 3 | 8 | 799.5 | 26.08 | 0 | 31.6 | 0.24 | 0.05 | 0 | 28.45 | 0 | 0.02845 | 0 | 34.88 | 0.05 | 0.16 | 0 | 0 | 28.45 | 0 | 0.02845 | 0 | 29.06 | 0.05 | 0.16 | 0 | 0 | 21.38 | 0 | 26.48 | 0.02 | 0.05 | 0 | 21.37 | 0 | 0.0078233 | 0.013547 | 4.67 | 2.37 | 8.0864 | 0.06 | 0 | 0 | 21.37 | 0 | 6.26 | 0.05 | 0 | 21.37 | 0 | 0.0069817 | 0.014388 | 1.15 | 2.37 | 0.06 | 0 | 0
15.98 | 2 | 3 | 9 | 800.5 | 25.72 | 0 | 31.15 | 0.23 | 0.05 | 0 | 28.11 | 0 | 0.02811 | 0 | 34.43 | 0.05 | 0.16 | 0 | 0 | 28.11 | 0 | 0.02811 | 0 | 28.69 | 0.05 | 0.16 | 0 | 0 | 21 | 0 | 26.06 | 0.02 | 0.05 | 0 | 21.01 | 0 | 0.0064956 | 0.014514 | 3.68 | 2.41 | 8.2229 | 0.06 | 0 | 0 | 21.01 | 0 | 6.16 | 0.05 | 0 | 21.01 | 0 | 0.0057127 | 0.015297 | 0.9 | 2.41 | 0.06 | 0 | 0
17.06 | 2 | 3 | 10 | 801.5 | 24.85 | 0 | 30.09 | 0.22 | 0.05 | 0 | 27.24 | 0 | 0.02724 | 0 | 33.36 | 0.05 | 0.16 | 0 | 0 | 27.24 | 0 | 0.02724 | 0 | 27.8 | 0.05 | 0.16 | 0 | 0 | 20.25 | 0 | 25.23 | 0.02 | 0.05 | 0 | 20.23 | 0 | 0.0044975 | 0.015732 | 2.38 | 2.44 | 8.3253 | 0.06 | 0 | 0 | 20.23 | 0 | 5.93 | 0.05 | 0 | 20.23 | 0 | 0.0039392 | 0.016291 | 0.59 | 2.44 | 0.06 | 0 | 0
21.02 | 2 | 3 | 11 | 802.5 | 22.1 | 0 | 26.72 | 0.2 | 0.05 | 0 | 24.53 | 0 | 0.02453 | 0 | 29.96 | 0.05 | 0.16 | 0 | 0 | 24.53 | 0 | 0.02453 | 0 | 24.97 | 0.05 | 0.16 | 0 | 0 | 17.69 | 0 | 22.38 | 0.02 | 0.05 | 0 | 17.69 | 0 | 0 | 0.01769 | 0 | 2.22 | 7.5746 | 0.05 | 0 | 0 | 17.69 | 0 | 5.18 | 0.05 | 0 | 17.69 | 0 | 0 | 0.01769 | 0 | 2.22 | 0.05 | 0 | 0
24.98 | 2 | 3 | 12 | 803.5 | 18.97 | 0 | 22.95 | 0.17 | 0.05 | 0 | 21.41 | 0 | 0.02141 | 0 | 26.06 | 0.05 | 0.16 | 0 | 0 | 21.41 | 0 | 0.02141 | 0 | 21.72 | 0.05 | 0.16 | 0 | 0 | 15.18 | 0 | 19.53 | 0.02 | 0.05 | 0 | 15.17 | 0 | 0 | 0.01517 | 0 | 1.74 | 5.9369 | 0.03 | 0 | 0 | 15.17 | 0 | 4.45 | 0.05 | 0 | 15.17 | 0 | 0 | 0.01517 | 0 | 1.74 | 0.03 | 0 | 0
28.04 | 2 | 3 | 13 | 804.5 | 16.4 | 0 | 19.85 | 0.15 | 0.05 | 0 | 18.88 | 0 | 0.01888 | 0 | 22.87 | 0.05 | 0.16 | 0 | 0 | 18.88 | 0 | 0.01888 | 0 | 19.06 | 0.05 | 0.16 | 0 | 0 | 13.29 | 0 | 17.34 | 0.02 | 0.05 | 0 | 13.29 | 0 | 0 | 0.01329 | 0 | 1.39 | 4.7427 | 0.02 | 0 | 0 | 13.29 | 0 | 3.9 | 0.05 | 0 | 13.29 | 0 | 0 | 0.01329 | 0 | 1.39 | 0.02 | 0 | 0
30.02 | 2 | 3 | 14 | 805.5 | 13.89 | 0 | 16.81 | 0.13 | 0.05 | 0 | 16.38 | 0 | 0 | 0.01638 | 0 | 1.66 | 0.13 | 0 | 0 | 16.38 | 0 | 0 | 0.01638 | 0 | 1.66 | 0.13 | 0 | 0 | 11.33 | 0 | 15.01 | 0.01 | 0.05 | 0 | 11.33 | 0 | 0 | 0.01133 | 0 | 1.1 | 3.7532 | 0.02 | 0 | 0 | 11.33 | 0 | 3.32 | 0.05 | 0 | 11.33 | 0 | 0 | 0.01133 | 0 | 1.1 | 0.02 | 0 | 0
30.92 | 2 | 3 | 15 | 806.5 | 13.81 | 0 | 16.76 | 0.12 | 0.05 | 0 | 15.85 | 0 | 0 | 0.01585 | 0 | 1.62 | 0.13 | 0 | 0 | 15.85 | 0 | 0 | 0.01585 | 0 | 1.62 | 0.13 | 0 | 0 | 11.78 | 0 | 15.55 | 0.01 | 0.05 | 0 | 11.78 | 0 | 0 | 0.01178 | 0 | 1.15 | 3.9238 | 0.02 | 0 | 0 | 11.78 | 0 | 3.45 | 0.05 | 0 | 11.78 | 0 | 0 | 0.01178 | 0 | 1.15 | 0.02 | 0 | 0
30.92 | 2 | 3 | 16 | 807.5 | 13.91 | 0 | 16.87 | 0.13 | 0.05 | 0 | 15.91 | 0 | 0 | 0.01591 | 0 | 1.62 | 0.13 | 0 | 0 | 15.91 | 0 | 0 | 0.01591 | 0 | 1.62 | 0.13 | 0 | 0 | 11.87 | 0 | 15.66 | 0.01 | 0.05 | 0 | 11.88 | 0 | 0 | 0.01188 | 0 | 1.16 | 3.9579 | 0.02 | 0 | 0 | 11.88 | 0 | 3.48 | 0.05 | 0 | 11.88 | 0 | 0 | 0.01188 | 0 | 1.16 | 0.02 | 0 | 0
30.02 | 2 | 3 | 17 | 808.5 | 14.46 | 0 | 17.53 | 0.13 | 0.05 | 0 | 16.47 | 0 | 0 | 0.01647 | 0 | 1.71 | 0.14 | 0 | 0 | 16.47 | 0 | 0 | 0.01647 | 0 | 1.71 | 0.14 | 0 | 0 | 12.39 | 0 | 16.28 | 0.01 | 0.05 | 0 | 12.41 | 0 | 0 | 0.01241 | 0 | 1.28 | 4.3674 | 0.02 | 0 | 0 | 12.41 | 0 | 3.64 | 0.05 | 0 | 12.41 | 0 | 0 | 0.01241 | 0 | 1.28 | 0.02 | 0 | 0
30.02 | 2 | 3 | 18 | 809.5 | 14.7 | 0 | 17.82 | 0.13 | 0.05 | 0 | 16.85 | 0 | 0 | 0.01685 | 0 | 1.74 | 0.14 | 0 | 0 | 16.85 | 0 | 0 | 0.01685 | 0 | 1.74 | 0.14 | 0 | 0 | 12.54 | 0 | 16.45 | 0.01 | 0.05 | 0 | 12.53 | 0 | 0 | 0.01253 | 0 | 1.29 | 4.4015 | 0.02 | 0 | 0 | 12.53 | 0 | 3.67 | 0.05 | 0 | 12.53 | 0 | 0 | 0.01253 | 0 | 1.29 | 0.02 | 0 | 0
30.02 | 2 | 3 | 19 | 810.5 | 15.18 | 0 | 18.39 | 0.14 | 0.05 | 0 | 17.39 | 0 | 0 | 0.01739 | 0 | 1.82 | 0.15 | 0 | 0 | 17.39 | 0 | 0 | 0.01739 | 0 | 1.82 | 0.15 | 0 | 0 | 12.91 | 0 | 16.9 | 0.01 | 0.05 | 0 | 12.93 | 0 | 0 | 0.01293 | 0 | 1.38 | 4.7086 | 0.02 | 0 | 0 | 12.93 | 0 | 3.79 | 0.05 | 0 | 12.93 | 0 | 0 | 0.01293 | 0 | 1.38 | 0.02 | 0 | 0
30.02 | 2 | 3 | 20 | 811.5 | 15.52 | 0 | 18.8 | 0.14 | 0.05 | 0 | 17.87 | 0 | 0 | 0.01787 | 0 | 1.85 | 0.15 | 0 | 0 | 17.87 | 0 | 0 | 0.01787 | 0 | 1.85 | 0.15 | 0 | 0 | 13.15 | 0 | 17.17 | 0.02 | 0.05 | 0 | 13.15 | 0 | 0 | 0.01315 | 0 | 1.4 | 4.7768 | 0.02 | 0 | 0 | 13.15 | 0 | 3.85 | 0.05 | 0 | 13.15 | 0 | 0 | 0.01315 | 0 | 1.4 | 0.02 | 0 | 0
28.94 | 2 | 3 | 21 | 812.5 | 15.81 | 0 | 19.15 | 0.14 | 0.05 | 0 | 18.2 | 0 | 0.0182 | 0 | 22.13 | 0.05 | 0.16 | 0 | 0 | 18.2 | 0 | 0.0182 | 0 | 18.44 | 0.05 | 0.16 | 0 | 0 | 13.34 | 0 | 17.4 | 0.02 | 0.05 | 0 | 13.35 | 0 | 0 | 0.01335 | 0 | 1.5 | 5.118 | 0.03 | 0 | 0 | 13.35 | 0 | 3.91 | 0.05 | 0 | 13.35 | 0 | 0 | 0.01335 | 0 | 1.5 | 0.03 | 0 | 0
28.94 | 2 | 3 | 22 | 813.5 | 16.08 | 0 | 19.49 | 0.15 | 0.05 | 0 | 18.65 | 0 | 0.01865 | 0 | 22.56 | 0.05 | 0.16 | 0 | 0 | 18.65 | 0 | 0.01865 | 0 | 18.8 | 0.05 | 0.16 | 0 | 0 | 13.55 | 0 | 17.65 | 0.02 | 0.05 | 0 | 13.55 | 0 | 0 | 0.01355 | 0 | 1.53 | 5.2204 | 0.03 | 0 | 0 | 13.55 | 0 | 3.97 | 0.05 | 0 | 13.55 | 0 | 0 | 0.01355 | 0 | 1.53 | 0.03 | 0 | 0
28.94 | 2 | 3 | 23 | 814.5 | 16.76 | 0 | 20.32 | 0.15 | 0.05 | 0 | 19.3 | 0 | 0.0193 | 0 | 23.44 | 0.05 | 0.16 | 0 | 0 | 19.3 | 0 | 0.0193 | 0 | 19.53 | 0.05 | 0.16 | 0 | 0 | 14.17 | 0 | 18.36 | 0.02 | 0.05 | 0 | 14.16 | 0 | 0 | 0.01416 | 0 | 1.62 | 5.5274 | 0.03 | 0 | 0 | 14.16 | 0 | 4.15 | 0.05 | 0 | 14.16 | 0 | 0 | 0.01416 | 0 | 1.62 | 0.03 | 0 | 0
28.04 | 2 | 3 | 24 | 815.5 | 17.7 | 0 | 21.45 | 0.16 | 0.05 | 0 | 20.21 | 0 | 0.02021 | 0 | 24.57 | 0.05 | 0.16 | 0 | 0 | 20.21 | 0 | 0.02021 | 0 | 20.47 | 0.05 | 0.16 | 0 | 0 | 14.92 | 0 | 19.24 | 0.02 | 0.05 | 0 | 14.93 | 0 | 0 | 0.01493 | 0 | 1.75 | 5.971 | 0.03 | 0 | 0 | 14.93 | 0 | 4.38 | 0.05 | 0 | 14.93 | 0 | 0 | 0.01493 | 0 | 1.75 | 0.03 | 0 | 0
28.04 | 2 | 4 | 1 | 816.5 | 18.19 | 0 | 22.04 | 0.16 | 0.05 | 0 | 20.68 | 0 | 0.02068 | 0 | 25.17 | 0.05 | 0.16 | 0 | 0 | 20.68 | 0 | 0.02068 | 0 | 20.97 | 0.05 | 0.16 | 0 | 0 | 15.23 | 0 | 19.59 | 0.02 | 0.05 | 0 | 15.22 | 0 | 0 | 0.01522 | 0 | 1.76 | 6.0051 | 0.03 | 0 | 0 | 15.22 | 0 | 4.46 | 0.05 | 0 | 15.22 | 0 | 0 | 0.01522 | 0 | 1.76 | 0.03 | 0 | 0
26.96 | 2 | 4 | 2 | 817.5 | 18.77 | 0 | 22.75 | 0.17 | 0.05 | 0 | 21.22 | 0 | 0.02122 | 0 | 25.85 | 0.05 | 0.16 | 0 | 0 | 21.22 | 0 | 0.02122 | 0 | 21.54 | 0.05 | 0.16 | 0 | 0 | 15.68 | 0 | 20.1 | 0.02 | 0.05 | 0 | 15.69 | 0 | 0 | 0.01569 | 0 | 1.85 | 6.3122 | 0.04 | 0 | 0 | 15.69 | 0 | 4.6 | 0.05 | 0 | 15.69 | 0 | 0 | 0.01569 | 0 | 1.85 | 0.04 | 0 | 0
26.06 | 2 | 4 | 3 | 818.5 | 19.06 | 0 | 23.08 | 0.17 | 0.05 | 0 | 21.49 | 0 | 0.02149 | 0 | 26.18 | 0.05 | 0.16 | 0 | 0 | 21.49 | 0 | 0.02149 | 0 | 21.82 | 0.05 | 0.16 | 0 | 0 | 15.85 | 0 | 20.29 | 0.02 | 0.05 | 0 | 15.85 | 0 | 0 | 0.01585 | 0 | 1.91 | 6.5169 | 0.04 | 0 | 0 | 15.85 | 0 | 4.64 | 0.05 | 0 | 15.85 | 0 | 0 | 0.01585 | 0 | 1.91 | 0.04 | 0 | 0
24.98 | 2 | 4 | 4 | 819.5 | 19.79 | 0 | 23.98 | 0.18 | 0.05 | 0 | 22.2 | 0 | 0.0222 | 0 | 27.06 | 0.05 | 0.16 | 0 | 0 | 22.2 | 0 | 0.0222 | 0 | 22.55 | 0.05 | 0.16 | 0 | 0 | 16.51 | 0 | 21.05 | 0.02 | 0.05 | 0 | 16.51 | 0 | 0 | 0.01651 | 0 | 2.03 | 6.9264 | 0.04 | 0 | 0 | 16.51 | 0 | 4.84 | 0.05 | 0 | 16.51 | 0 | 0 | 0.01651 | 0 | 2.03 | 0.04 | 0 | 0
24.98 | 2 | 4 | 5 | 820.5 | 19.97 | 0 | 24.19 | 0.18 | 0.05 | 0 | 22.38 | 0 | 0.02238 | 0 | 27.29 | 0.05 | 0.16 | 0 | 0 | 22.38 | 0 | 0.02238 | 0 | 22.74 | 0.05 | 0.16 | 0 | 0 | 16.53 | 0 | 21.07 | 0.02 | 0.05 | 0 | 16.54 | 0 | 0 | 0.01654 | 0 | 2.03 | 6.9264 | 0.04 | 0 | 0 | 16.54 | 0 | 4.85 | 0.05 | 0 | 16.54 | 0 | 0 | 0.01654 | 0 | 2.03 | 0.04 | 0 | 0
23 | 2 | 4 | 6 | 821.5 | 21.77 | 0 | 26.41 | 0.2 | 0.05 | 0 | 24.14 | 0 | 0.02414 | 0 | 29.49 | 0.05 | 0.16 | 0 | 0 | 24.14 | 0 | 0.02414 | 0 | 24.57 | 0.05 | 0.16 | 0 | 0 | 18.28 | 0 | 23.04 | 0.02 | 0.05 | 0 | 18.28 | 0 | 0 | 0.01828 | 0 | 2.34 | 7.9841 | 0.05 | 0 | 0 | 18.28 | 0 | 5.36 | 0.05 | 0 | 18.28 | 0 | 0 | 0.01828 | 0 | 2.34 | 0.05 | 0 | 0
19.94 | 2 | 4 | 7 | 822.5 | 24.33 | 0 | 29.5 | 0.22 | 0.05 | 0 | 26.69 | 0 | 0.02669 | 0 | 32.67 | 0.05 | 0.16 | 0 | 0 | 26.69 | 0 | 0.02669 | 0 | 27.22 | 0.05 | 0.16 | 0 | 0 | 20.44 | 0 | 25.43 | 0.02 | 0.05 | 0 | 20.42 | 0 | 0.0030058 | 0.017414 | 1.49 | 2.53 | 8.6324 | 0.06 | 0 | 0 | 20.42 | 0 | 5.98 | 0.05 | 0 | 20.42 | 0 | 0.0026053 | 0.017815 | 0.37 | 2.53 | 0.06 | 0 | 0
17.96 | 2 | 4 | 8 | 823.5 | 24.97 | 0 | 30.23 | 0.23 | 0.05 | 0 | 27.33 | 0 | 0.02733 | 0 | 33.5 | 0.05 | 0.16 | 0 | 0 | 27.33 | 0 | 0.02733 | 0 | 27.91 | 0.05 | 0.16 | 0 | 0 | 20.53 | 0 | 25.54 | 0.02 | 0.05 | 0 | 20.52 | 0 | 0.0044145 | 0.016106 | 2.31 | 2.47 | 8.4276 | 0.06 | 0 | 0 | 20.52 | 0 | 6.01 | 0.05 | 0 | 20.52 | 0 | 0.0038475 | 0.016672 | 0.57 | 2.47 | 0.06 | 0 | 0
17.06 | 2 | 4 | 9 | 824.5 | 25.63 | 0 | 31.05 | 0.23 | 0.05 | 0 | 27.94 | 0 | 0.02794 | 0 | 34.27 | 0.05 | 0.16 | 0 | 0 | 27.94 | 0 | 0.02794 | 0 | 28.56 | 0.05 | 0.16 | 0 | 0 | 21.05 | 0 | 26.11 | 0.02 | 0.05 | 0 | 21.07 | 0 | 0.0060841 | 0.014986 | 3.38 | 2.44 | 8.3253 | 0.06 | 0 | 0 | 21.07 | 0 | 6.18 | 0.05 | 0 | 21.07 | 0 | 0.005348 | 0.015722 | 0.83 | 2.44 | 0.06 | 0 | 0
17.06 | 2 | 4 | 10 | 825.5 | 24.45 | 0 | 29.58 | 0.22 | 0.05 | 0 | 26.78 | 0 | 0.02678 | 0 | 32.8 | 0.05 | 0.16 | 0 | 0 | 26.78 | 0 | 0.02678 | 0 | 27.33 | 0.05 | 0.16 | 0 | 0 | 19.77 | 0 | 24.7 | 0.02 | 0.05 | 0 | 19.75 | 0 | 0.0027364 | 0.017014 | 1.35 | 2.46 | 8.3935 | 0.06 | 0 | 0 | 19.75 | 0 | 5.79 | 0.05 | 0 | 19.75 | 0 | 0.002336 | 0.017414 | 0.33 | 2.46 | 0.06 | 0 | 0
17.06 | 2 | 4 | 11 | 826.5 | 21.34 | 0 | 25.81 | 0.19 | 0.05 | 0 | 23.7 | 0 | 0.0237 | 0 | 28.94 | 0.05 | 0.16 | 0 | 0 | 23.7 | 0 | 0.0237 | 0 | 24.12 | 0.05 | 0.16 | 0 | 0 | 16.93 | 0 | 21.53 | 0.02 | 0.05 | 0 | 16.94 | 0 | 0 | 0.01694 | 0 | 2.17 | 7.404 | 0.05 | 0 | 0 | 16.94 | 0 | 4.96 | 0.05 | 0 | 16.94 | 0 | 0 | 0.01694 | 0 | 2.17 | 0.05 | 0 | 0
17.06 | 2 | 4 | 12 | 827.5 | 19.07 | 0 | 23.1 | 0.17 | 0.05 | 0 | 21.45 | 0 | 0.02145 | 0 | 26.11 | 0.05 | 0.16 | 0 | 0 | 21.45 | 0 | 0.02145 | 0 | 21.76 | 0.05 | 0.16 | 0 | 0 | 15.3 | 0 | 19.67 | 0.02 | 0.05 | 0 | 15.31 | 0 | 0 | 0.01531 | 0 | 1.92 | 6.551 | 0.04 | 0 | 0 | 15.31 | 0 | 4.49 | 0.05 | 0 | 15.31 | 0 | 0 | 0.01531 | 0 | 1.92 | 0.04 | 0 | 0
17.06 | 2 | 4 | 13 | 828.5 | 17.35 | 0 | 21.01 | 0.16 | 0.05 | 0 | 19.81 | 0 | 0.01981 | 0 | 24.02 | 0.05 | 0.16 | 0 | 0 | 19.81 | 0 | 0.01981 | 0 | 20.02 | 0.05 | 0.16 | 0 | 0 | 14 | 0 | 18.17 | 0.02 | 0.05 | 0 | 14.01 | 0 | 0 | 0.01401 | 0 | 1.73 | 5.9028 | 0.04 | 0 | 0 | 14.01 | 0 | 4.1 | 0.05 | 0 | 14.01 | 0 | 0 | 0.01401 | 0 | 1.73 | 0.04 | 0 | 0
17.06 | 2 | 4 | 14 | 829.5 | 16.08 | 0 | 19.47 | 0.15 | 0.05 | 0 | 18.57 | 0 | 0.01857 | 0 | 22.48 | 0.05 | 0.16 | 0 | 0 | 18.57 | 0 | 0.01857 | 0 | 18.73 | 0.05 | 0.16 | 0 | 0 | 13.15 | 0 | 17.17 | 0.02 | 0.05 | 0 | 13.16 | 0 | 0 | 0.01316 | 0 | 1.59 | 5.4251 | 0.03 | 0 | 0 | 13.16 | 0 | 3.86 | 0.05 | 0 | 13.16 | 0 | 0 | 0.01316 | 0 | 1.59 | 0.03 | 0 | 0
15.98 | 2 | 4 | 15 | 830.5 | 16.1 | 0 | 19.52 | 0.15 | 0.05 | 0 | 18.56 | 0 | 0.01856 | 0 | 22.48 | 0.05 | 0.16 | 0 | 0 | 18.56 | 0 | 0.01856 | 0 | 18.73 | 0.05 | 0.16 | 0 | 0 | 13.46 | 0 | 17.53 | 0.02 | 0.05 | 0 | 13.45 | 0 | 0 | 0.01345 | 0 | 1.64 | 5.5957 | 0.03 | 0 | 0 | 13.45 | 0 | 3.94 | 0.05 | 0 | 13.45 | 0 | 0 | 0.01345 | 0 | 1.64 | 0.03 | 0 | 0
15.98 | 2 | 4 | 16 | 831.5 | 16.77 | 0 | 20.34 | 0.15 | 0.05 | 0 | 19.22 | 0 | 0.01922 | 0 | 23.3 | 0.05 | 0.16 | 0 | 0 | 19.22 | 0 | 0.01922 | 0 | 19.42 | 0.05 | 0.16 | 0 | 0 | 14.12 | 0 | 18.31 | 0.02 | 0.05 | 0 | 14.12 | 0 | 0 | 0.01412 | 0 | 1.75 | 5.971 | 0.04 | 0 | 0 | 14.12 | 0 | 4.14 | 0.05 | 0 | 14.12 | 0 | 0 | 0.01412 | 0 | 1.75 | 0.04 | 0 | 0
15.08 | 2 | 4 | 17 | 832.5 | 18.68 | 0 | 22.67 | 0.17 | 0.05 | 0 | 21.12 | 0 | 0.02112 | 0 | 25.71 | 0.05 | 0.16 | 0 | 0 | 21.12 | 0 | 0.02112 | 0 | 21.42 | 0.05 | 0.16 | 0 | 0 | 15.94 | 0 | 20.4 | 0.02 | 0.05 | 0 | 15.94 | 0 | 0 | 0.01594 | 0 | 2.05 | 6.9946 | 0.05 | 0 | 0 | 15.94 | 0 | 4.67 | 0.05 | 0 | 15.94 | 0 | 0 | 0.01594 | 0 | 2.05 | 0.05 | 0 | 0
14 | 2 | 4 | 18 | 833.5 | 21.15 | 0 | 25.65 | 0.19 | 0.05 | 0 | 23.46 | 0 | 0.02346 | 0 | 28.63 | 0.05 | 0.16 | 0 | 0 | 23.46 | 0 | 0.02346 | 0 | 23.86 | 0.05 | 0.16 | 0 | 0 | 17.98 | 0 | 22.7 | 0.02 | 0.05 | 0 | 17.99 | 0 | 0.00074938 | 0.017241 | 0.35 | 2.36 | 8.0523 | 0.06 | 0 | 0 | 17.99 | 0 | 5.27 | 0.05 | 0 | 17.99 | 0 | 0.00066086 | 0.017329 | 0.09 | 2.36 | 0.06 | 0 | 0
12.92 | 2 | 4 | 19 | 834.5 | 23.78 | 0 | 28.83 | 0.21 | 0.05 | 0 | 26.05 | 0 | 0.02605 | 0 | 31.89 | 0.05 | 0.16 | 0 | 0 | 26.05 | 0 | 0.02605 | 0 | 26.58 | 0.05 | 0.16 | 0 | 0 | 20.06 | 0 | 25.02 | 0.02 | 0.05 | 0 | 20.06 | 0 | 0.0060521 | 0.014008 | 3.42 | 2.32 | 7.9158 | 0.06 | 0 | 0 | 20.06 | 0 | 5.88 | 0.05 | 0 | 20.06 | 0 | 0.0053324 | 0.014728 | 0.84 | 2.32 | 0.06 | 0 | 0
10.04 | 2 | 4 | 20 | 835.5 | 25.27 | 0 | 30.61 | 0.23 | 0.05 | 0 | 27.54 | 0 | 0.02754 | 0 | 33.76 | 0.05 | 0.16 | 0 | 0 | 27.54 | 0 | 0.02754 | 0 | 28.14 | 0.05 | 0.16 | 0 | 0 | 21 | 0 | 26.06 | 0.02 | 0.05 | 0 | 20.98 | 0 | 0.0095222 | 0.011458 | 6.21 | 2.19 | 7.4723 | 0.06 | 0 | 0 | 20.98 | 0 | 6.15 | 0.05 | 0 | 20.98 | 0 | 0.0086289 | 0.012351 | 1.53 | 2.19 | 0.06 | 0 | 0
6.98 | 2 | 4 | 21 | 836.5 | 27.36 | 0 | 33.17 | 0.25 | 0.05 | 0 | 29.6 | 0 | 0.0296 | 0 | 36.34 | 0.05 | 0.16 | 0 | 0 | 29.6 | 0 | 0.0296 | 0 | 30.28 | 0.05 | 0.16 | 0 | 0 | 22.75 | 0 | 27.98 | 0.03 | 0.05 | 0 | 22.76 | 0 | 0.013381 | 0.0093785 | 9.98 | 2.05 | 6.9946 | 0.06 | 0 | 0 | 22.76 | 0 | 6.67 | 0.05 | 0 | 22.76 | 0 | 0.012415 | 0.010345 | 2.46 | 2.05 | 0.06 | 0 | 0
5 | 2 | 4 | 22 | 837.5 | 29.05 | 0 | 35.2 | 0.26 | 0.05 | 0 | 31.29 | 0 | 0.03129 | 0 | 38.44 | 0.05 | 0.16 | 0 | 0 | 31.29 | 0 | 0.03129 | 0 | 32.03 | 0.05 | 0.16 | 0 | 0 | 23.98 | 0 | 29.31 | 0.03 | 0.05 | 0 | 23.99 | 0 | 0.015678 | 0.0083118 | 12.55 | 1.95 | 6.6534 | 0.06 | 0 | 0 | 23.99 | 0 | 7.03 | 0.05 | 0 | 23.99 | 0 | 0.014708 | 0.0092818 | 3.09 | 1.95 | 0.06 | 0 | 0
3.02 | 2 | 4 | 23 | 838.5 | 31.07 | 0 | 37.66 | 0.28 | 0.05 | 0 | 33.29 | 0 | 0.03329 | 0 | 40.95 | 0.05 | 0.16 | 0 | 0 | 33.29 | 0 | 0.03329 | 0 | 34.13 | 0.05 | 0.16 | 0 | 0 | 25.69 | 0 | 31.16 | 0.03 | 0.05 | 0 | 25.67 | 0 | 0.018321 | 0.0073494 | 15.65 | 1.84 | 6.2781 | 0.06 | 0 | 0 | 25.67 | 0 | 7.52 | 0.05 | 0 | 25.67 | 0 | 0.017369 | 0.008301 | 3.85 | 1.84 | 0.06 | 0 | 0
1.04 | 2 | 4 | 24 | 839.5 | 33.06 | 0 | 40.07 | 0.3 | 0.05 | 0 | 35.29 | 0 | 0.03529 | 0 | 43.44 | 0.05 | 0.16 | 0 | 0 | 35.29 | 0 | 0.03529 | 0 | 36.2 | 0.05 | 0.16 | 0 | 0 | 27.24 | 0 | 32.84 | 0.03 | 0.05 | 0 | 27.25 | 0 | 0.020699 | 0.0065512 | 18.65 | 1.73 | 5.9028 | 0.06 | 0 | 0 | 27.25 | 0 | 7.99 | 0.05 | 0 | 27.25 | 0 | 0.019791 | 0.0074593 | 4.59 | 1.73 | 0.06 | 0 | 0
-0.04 | 2 | 5 | 1 | 840.5 | 34.55 | 0 | 41.86 | 0.31 | 0.05 | 0 | 36.78 | 0 | 0.03678 | 0 | 45.31 | 0.05 | 0.16 | 0 | 0 | 36.78 | 0 | 0.03678 | 0 | 37.75 | 0.05 | 0.16 | 0 | 0 | 28.33 | 0 | 34.01 | 0.03 | 0.05 | 0 | 28.33 | 0 | 0.022185 | 0.0061453 | 20.57 | 1.67 | 5.698 | 0.06 | 0 | 0 | 28.33 | 0 | 8.3 | 0.05 | 0 | 28.33 | 0 | 0.021311 | 0.0070195 | 5.07 | 1.67 | 0.06 | 0 | 0
-0.94 | 2 | 5 | 2 | 841.5 | 35.42 | 0 | 42.91 | 0.32 | 0.05 | 0 | 37.65 | 0 | 0.03765 | 0 | 46.4 | 0.05 | 0.16 | 0 | 0 | 37.65 | 0 | 0.03765 | 0 | 38.67 | 0.05 | 0.16 | 0 | 0 | 28.94 | 0 | 34.67 | 0.03 | 0.05 | 0 | 28.94 | 0 | 0.023084 | 0.0058558 | 21.79 | 1.62 | 5.5274 | 0.06 | 0 | 0 | 28.94 | 0 | 8.48 | 0.05 | 0 | 28.94 | 0 | 0.022223 | 0.0067167 | 5.36 | 1.62 | 0.06 | 0 | 0
1.04 | 2 | 5 | 3 | 842.5 | 35.08 | 0 | 42.48 | 0.32 | 0.05 | 0 | 37.32 | 0 | 0.03732 | 0 | 45.98 | 0.05 | 0.16 | 0 | 0 | 37.32 | 0 | 0.03732 | 0 | 38.31 | 0.05 | 0.16 | 0 | 0 | 28.47 | 0 | 34.16 | 0.03 | 0.05 | 0 | 28.45 | 0 | 0.021989 | 0.0064608 | 20.09 | 1.73 | 5.9028 | 0.06 | 0 | 0 | 28.45 | 0 | 8.34 | 0.05 | 0 | 28.45 | 0 | 0.021071 | 0.0073791 | 4.94 | 1.73 | 0.06 | 0 | 0
-0.04 | 2 | 5 | 4 | 843.5 | 36.5 | 0 | 44.26 | 0.33 | 0.05 | 0 | 38.71 | 0 | 0.03871 | 0 | 47.71 | 0.05 | 0.16 | 0 | 0 | 38.71 | 0 | 0.03871 | 0 | 39.76 | 0.05 | 0.16 | 0 | 0 | 29.98 | 0 | 35.78 | 0.03 | 0.05 | 0 | 29.98 | 0 | 0.023928 | 0.0060517 | 22.53 | 1.67 | 5.698 | 0.06 | 0 | 0 | 29.98 | 0 | 8.79 | 0.05 | 0 | 29.98 | 0 | 0.023046 | 0.0069344 | 5.55 | 1.67 | 0.06 | 0 | 0
-0.04 | 2 | 5 | 5 | 844.5 | 36.18 | 0 | 43.8 | 0.33 | 0.05 | 0 | 38.44 | 0 | 0.03844 | 0 | 47.35 | 0.05 | 0.16 | 0 | 0 | 38.44 | 0 | 0.03844 | 0 | 39.45 | 0.05 | 0.16 | 0 | 0 | 29.37 | 0 | 35.12 | 0.03 | 0.05 | 0 | 29.37 | 0 | 0.023286 | 0.0060837 | 21.81 | 1.67 | 5.698 | 0.06 | 0 | 0 | 29.37 | 0 | 8.61 | 0.05 | 0 | 29.37 | 0 | 0.022403 | 0.006967 | 5.37 | 1.67 | 0.06 | 0 | 0
-0.04 | 2 | 5 | 6 | 845.5 | 36.19 | 0 | 43.86 | 0.33 | 0.05 | 0 | 38.43 | 0 | 0.03843 | 0 | 47.37 | 0.05 | 0.16 | 0 | 0 | 38.43 | 0 | 0.03843 | 0 | 39.47 | 0.05 | 0.16 | 0 | 0 | 29.51 | 0 | 35.27 | 0.03 | 0.05 | 0 | 29.5 | 0 | 0.023425 | 0.0060753 | 21.97 | 1.67 | 5.698 | 0.06 | 0 | 0 | 29.5 | 0 | 8.65 | 0.05 | 0 | 29.5 | 0 | 0.022542 | 0.0069583 | 5.41 | 1.67 | 0.06 | 0 | 0
-0.04 | 2 | 5 | 7 | 846.5 | 36.24 | 0 | 43.9 | 0.33 | 0.05 | 0 | 38.49 | 0 | 0.03849 | 0 | 47.41 | 0.05 | 0.16 | 0 | 0 | 38.49 | 0 | 0.03849 | 0 | 39.51 | 0.05 | 0.16 | 0 | 0 | 29.56 | 0 | 35.32 | 0.03 | 0.05 | 0 | 29.55 | 0 | 0.023478 | 0.0060724 | 22.03 | 1.67 | 5.698 | 0.06 | 0 | 0 | 29.55 | 0 | 8.66 | 0.05 | 0 | 29.55 | 0 | 0.02259 | 0.0069603 | 5.42 | 1.67 | 0.06 | 0 | 0
-0.04 | 2 | 5 | 8 | 847.5 | 35.95 | 0 | 43.54 | 0.32 | 0.05 | 0 | 38.21 | 0 | 0.03821 | 0 | 47.06 | 0.05 | 0.16 | 0 | 0 | 38.21 | 0 | 0.03821 | 0 | 39.22 | 0.05 | 0.16 | 0 | 0 | 29.27 | 0 | 35.02 | 0.03 | 0.05 | 0 | 29.28 | 0 | 0.023184 | 0.0060961 | 21.67 | 1.67 | 5.698 | 0.06 | 0 | 0 | 29.28 | 0 | 8.58 | 0.05 | 0 | 29.28 | 0 | 0.022305 | 0.0069754 | 5.34 | 1.67 | 0.06 | 0 | 0
1.04 | 2 | 5 | 9 | 848.5 | 34.35 | 0 | 41.58 | 0.31 | 0.05 | 0 | 36.64 | 0 | 0.03664 | 0 | 45.1 | 0.05 | 0.16 | 0 | 0 | 36.64 | 0 | 0.03664 | 0 | 37.58 | 0.05 | 0.16 | 0 | 0 | 27.72 | 0 | 33.34 | 0.03 | 0.05 | 0 | 27.74 | 0 | 0.021225 | 0.0065151 | 19.23 | 1.73 | 5.9028 | 0.06 | 0 | 0 | 27.74 | 0 | 8.13 | 0.05 | 0 | 27.74 | 0 | 0.020311 | 0.0074288 | 4.73 | 1.73 | 0.06 | 0 | 0
1.94 | 2 | 5 | 10 | 849.5 | 31.29 | 0 | 37.87 | 0.28 | 0.05 | 0 | 33.6 | 0 | 0.0336 | 0 | 41.31 | 0.05 | 0.16 | 0 | 0 | 33.6 | 0 | 0.0336 | 0 | 34.42 | 0.05 | 0.16 | 0 | 0 | 25.02 | 0 | 30.44 | 0.03 | 0.05 | 0 | 25.03 | 0 | 0.017984 | 0.0070465 | 15.5 | 1.78 | 6.0734 | 0.06 | 0 | 0 | 25.03 | 0 | 7.34 | 0.05 | 0 | 25.03 | 0 | 0.017074 | 0.007956 | 3.82 | 1.78 | 0.06 | 0 | 0
3.92 | 2 | 5 | 11 | 850.5 | 27.04 | 0 | 32.72 | 0.24 | 0.05 | 0 | 29.37 | 0 | 0.02937 | 0 | 36 | 0.05 | 0.16 | 0 | 0 | 29.37 | 0 | 0.02937 | 0 | 30 | 0.05 | 0.16 | 0 | 0 | 21.43 | 0 | 26.53 | 0.02 | 0.05 | 0 | 21.43 | 0 | 0.013084 | 0.0083458 | 10.11 | 1.89 | 6.4487 | 0.06 | 0 | 0 | 21.43 | 0 | 6.28 | 0.05 | 0 | 21.43 | 0 | 0.012183 | 0.0092472 | 2.49 | 1.89 | 0.06 | 0 | 0
5 | 2 | 5 | 12 | 851.5 | 23.23 | 0 | 28.12 | 0.21 | 0.05 | 0 | 25.58 | 0 | 0.02558 | 0 | 31.24 | 0.05 | 0.16 | 0 | 0 | 25.58 | 0 | 0.02558 | 0 | 26.03 | 0.05 | 0.16 | 0 | 0 | 18.47 | 0 | 23.26 | 0.02 | 0.05 | 0 | 18.47 | 0 | 0.0087427 | 0.0097273 | 5.98 | 1.95 | 6.6534 | 0.06 | 0 | 0 | 18.47 | 0 | 5.41 | 0.05 | 0 | 18.47 | 0 | 0.0079389 | 0.010531 | 1.47 | 1.95 | 0.06 | 0 | 0
6.98 | 2 | 5 | 13 | 852.5 | 20.43 | 0 | 24.74 | 0.18 | 0.05 | 0 | 22.8 | 0 | 0.0228 | 0 | 27.74 | 0.05 | 0.16 | 0 | 0 | 22.8 | 0 | 0.0228 | 0 | 23.12 | 0.05 | 0.16 | 0 | 0 | 16.46 | 0 | 20.99 | 0.02 | 0.05 | 0 | 16.45 | 0 | 0.0042673 | 0.012183 | 2.45 | 2.05 | 6.9946 | 0.06 | 0 | 0 | 16.45 | 0 | 4.82 | 0.05 | 0 | 16.45 | 0 | 0.0037245 | 0.012725 | 0.6 | 2.05 | 0.06 | 0 | 0
8.06 | 2 | 5 | 14 | 853.5 | 17.75 | 0 | 21.48 | 0.16 | 0.05 | 0 | 20.19 | 0 | 0.02019 | 0 | 24.47 | 0.05 | 0.16 | 0 | 0 | 20.19 | 0 | 0.02019 | 0 | 20.39 | 0.05 | 0.16 | 0 | 0 | 14.38 | 0 | 18.61 | 0.02 | 0.05 | 0 | 14.39 | 0 | 0 | 0.01439 | 0 | 2.02 | 6.8922 | 0.06 | 0 | 0 | 14.39 | 0 | 4.22 | 0.05 | 0 | 14.39 | 0 | 0 | 0.01439 | 0 | 2.02 | 0.06 | 0 | 0
8.06 | 2 | 5 | 15 | 854.5 | 17.7 | 0 | 21.47 | 0.16 | 0.05 | 0 | 20.11 | 0 | 0.02011 | 0 | 24.4 | 0.05 | 0.16 | 0 | 0 | 20.11 | 0 | 0.02011 | 0 | 20.33 | 0.05 | 0.16 | 0 | 0 | 14.85 | 0 | 19.15 | 0.02 | 0.05 | 0 | 14.86 | 0 | 0 | 0.01486 | 0 | 2.09 | 7.1311 | 0.06 | 0 | 0 | 14.86 | 0 | 4.35 | 0.05 | 0 | 14.86 | 0 | 0 | 0.01486 | 0 | 2.09 | 0.06 | 0 | 0
6.98 | 2 | 5 | 16 | 855.5 | 18.86 | 0 | 22.88 | 0.17 | 0.05 | 0 | 21.3 | 0 | 0.0213 | 0 | 25.88 | 0.05 | 0.16 | 0 | 0 | 21.3 | 0 | 0.0213 | 0 | 21.56 | 0.05 | 0.16 | 0 | 0 | 15.99 | 0 | 20.45 | 0.02 | 0.05 | 0 | 15.98 | 0 | 0.0034135 | 0.012566 | 1.9 | 2.05 | 6.9946 | 0.06 | 0 | 0 | 15.98 | 0 | 4.68 | 0.05 | 0 | 15.98 | 0 | 0.0029804 | 0.013 | 0.47 | 2.05 | 0.06 | 0 | 0
6.08 | 2 | 5 | 17 | 856.5 | 20.82 | 0 | 25.25 | 0.19 | 0.05 | 0 | 23.28 | 0 | 0.02328 | 0 | 28.39 | 0.05 | 0.16 | 0 | 0 | 23.28 | 0 | 0.02328 | 0 | 23.66 | 0.05 | 0.16 | 0 | 0 | 17.74 | 0 | 22.43 | 0.02 | 0.05 | 0 | 17.75 | 0 | 0.007063 | 0.010687 | 4.51 | 2 | 6.824 | 0.06 | 0 | 0 | 17.75 | 0 | 5.2 | 0.05 | 0 | 17.75 | 0 | 0.0063352 | 0.011415 | 1.11 | 2 | 0.06 | 0 | 0
3.02 | 2 | 5 | 18 | 857.5 | 24.33 | 0 | 29.53 | 0.22 | 0.05 | 0 | 26.63 | 0 | 0.02663 | 0 | 32.61 | 0.05 | 0.16 | 0 | 0 | 26.63 | 0 | 0.02663 | 0 | 27.17 | 0.05 | 0.16 | 0 | 0 | 20.81 | 0 | 25.85 | 0.02 | 0.05 | 0 | 20.82 | 0 | 0.012736 | 0.0080844 | 9.89 | 1.84 | 6.2781 | 0.06 | 0 | 0 | 20.82 | 0 | 6.1 | 0.05 | 0 | 20.82 | 0 | 0.011848 | 0.0089716 | 2.43 | 1.84 | 0.06 | 0 | 0
1.04 | 2 | 5 | 19 | 858.5 | 26.97 | 0 | 32.68 | 0.24 | 0.05 | 0 | 29.27 | 0 | 0.02927 | 0 | 35.9 | 0.05 | 0.16 | 0 | 0 | 29.27 | 0 | 0.02927 | 0 | 29.92 | 0.05 | 0.16 | 0 | 0 | 22.66 | 0 | 27.87 | 0.03 | 0.05 | 0 | 22.66 | 0 | 0.015654 | 0.0070056 | 13.19 | 1.73 | 5.9028 | 0.06 | 0 | 0 | 22.66 | 0 | 6.64 | 0.05 | 0 | 22.66 | 0 | 0.014788 | 0.0078718 | 3.25 | 1.73 | 0.06 | 0 | 0
-0.04 | 2 | 5 | 20 | 859.5 | 29.01 | 0 | 35.14 | 0.26 | 0.05 | 0 | 31.27 | 0 | 0.03127 | 0 | 38.44 | 0.05 | 0.16 | 0 | 0 | 31.27 | 0 | 0.03127 | 0 | 32.03 | 0.05 | 0.16 | 0 | 0 | 24.13 | 0 | 29.47 | 0.03 | 0.05 | 0 | 24.13 | 0 | 0.017656 | 0.0064739 | 15.54 | 1.67 | 5.698 | 0.06 | 0 | 0 | 24.13 | 0 | 7.07 | 0.05 | 0 | 24.13 | 0 | 0.016803 | 0.0073267 | 3.83 | 1.67 | 0.06 | 0 | 0
-0.94 | 2 | 5 | 21 | 860.5 | 30.54 | 0 | 37 | 0.28 | 0.05 | 0 | 32.79 | 0 | 0.03279 | 0 | 40.33 | 0.05 | 0.16 | 0 | 0 | 32.79 | 0 | 0.03279 | 0 | 33.61 | 0.05 | 0.16 | 0 | 0 | 25.21 | 0 | 30.65 | 0.03 | 0.05 | 0 | 25.23 | 0 | 0.019137 | 0.0060932 | 17.36 | 1.62 | 5.5274 | 0.06 | 0 | 0 | 25.23 | 0 | 7.39 | 0.05 | 0 | 25.23 | 0 | 0.018291 | 0.0069393 | 4.27 | 1.62 | 0.06 | 0 | 0
-0.04 | 2 | 5 | 22 | 861.5 | 31.18 | 0 | 37.77 | 0.28 | 0.05 | 0 | 33.44 | 0 | 0.03344 | 0 | 41.13 | 0.05 | 0.16 | 0 | 0 | 33.44 | 0 | 0.03344 | 0 | 34.27 | 0.05 | 0.16 | 0 | 0 | 25.59 | 0 | 31.06 | 0.03 | 0.05 | 0 | 25.57 | 0 | 0.019224 | 0.0063463 | 17.26 | 1.67 | 5.698 | 0.06 | 0 | 0 | 25.57 | 0 | 7.49 | 0.05 | 0 | 25.57 | 0 | 0.018357 | 0.0072132 | 4.25 | 1.67 | 0.06 | 0 | 0
-0.04 | 2 | 5 | 23 | 862.5 | 32.47 | 0 | 39.36 | 0.29 | 0.05 | 0 | 34.7 | 0 | 0.0347 | 0 | 42.71 | 0.05 | 0.16 | 0 | 0 | 34.7 | 0 | 0.0347 | 0 | 35.59 | 0.05 | 0.16 | 0 | 0 | 26.77 | 0 | 32.33 | 0.03 | 0.05 | 0 | 26.75 | 0 | 0.020492 | 0.0062576 | 18.66 | 1.67 | 5.698 | 0.06 | 0 | 0 | 26.75 | 0 | 7.84 | 0.05 | 0 | 26.75 | 0 | 0.019614 | 0.0071362 | 4.59 | 1.67 | 0.06 | 0 | 0
1.04 | 2 | 5 | 24 | 863.5 | 33.11 | 0 | 40.1 | 0.3 | 0.05 | 0 | 35.35 | 0 | 0.03535 | 0 | 43.51 | 0.05 | 0.16 | 0 | 0 | 35.35 | 0 | 0.03535 | 0 | 36.25 | 0.05 | 0.16 | 0 | 0 | 27.1 | 0 | 32.68 | 0.03 | 0.05 | 0 | 27.13 | 0 | 0.020568 | 0.0065624 | 18.5 | 1.73 | 5.9028 | 0.06 | 0 | 0 | 27.13 | 0 | 7.95 | 0.05 | 0 | 27.13 | 0 | 0.019668 | 0.0074618 | 4.56 | 1.73 | 0.06 | 0 | 0
-2.02 | 2 | 6 | 1 | 864.5 | 35.02 | 0 | 42.46 | 0.32 | 0.05 | 0 | 37.25 | 0 | 0.03725 | 0 | 45.88 | 0.05 | 0.16 | 0 | 0 | 37.25 | 0 | 0.03725 | 0 | 38.23 | 0.05 | 0.16 | 0 | 0 | 28.95 | 0 | 34.67 | 0.03 | 0.05 | 0 | 28.93 | 0 | 0.023398 | 0.0055317 | 22.37 | 1.55 | 5.2886 | 0.06 | 0 | 0 | 28.93 | 0 | 8.48 | 0.05 | 0 | 28.93 | 0 | 0.022579 | 0.0063515 | 5.51 | 1.55 | 0.06 | 0 | 0
-0.94 | 2 | 6 | 2 | 865.5 | 35.87 | 0 | 43.44 | 0.32 | 0.05 | 0 | 38.13 | 0 | 0.03813 | 0 | 46.97 | 0.05 | 0.16 | 0 | 0 | 38.13 | 0 | 0.03813 | 0 | 39.14 | 0.05 | 0.16 | 0 | 0 | 29.37 | 0 | 35.12 | 0.03 | 0.05 | 0 | 29.37 | 0 | 0.023534 | 0.0058359 | 22.29 | 1.62 | 5.5274 | 0.06 | 0 | 0 | 29.37 | 0 | 8.61 | 0.05 | 0 | 29.37 | 0 | 0.022678 | 0.0066919 | 5.49 | 1.62 | 0.06 | 0 | 0
-2.92 | 2 | 6 | 3 | 866.5 | 37.01 | 0 | 44.85 | 0.33 | 0.05 | 0 | 39.25 | 0 | 0.03925 | 0 | 48.4 | 0.05 | 0.16 | 0 | 0 | 39.25 | 0 | 0.03925 | 0 | 40.33 | 0.05 | 0.16 | 0 | 0 | 30.36 | 0 | 36.18 | 0.04 | 0.05 | 0 | 30.38 | 0 | 0.025148 | 0.005232 | 24.6 | 1.5 | 5.118 | 0.06 | 0 | 0 | 30.38 | 0 | 8.9 | 0.05 | 0 | 30.38 | 0 | 0.024352 | 0.0060278 | 6.06 | 1.5 | 0.06 | 0 | 0
-5.08 | 2 | 6 | 4 | 867.5 | 37.9 | 0 | 45.92 | 0.34 | 0.05 | 0 | 40.16 | 0 | 0.04016 | 0 | 49.52 | 0.05 | 0.16 | 0 | 0 | 40.16 | 0 | 0.04016 | 0 | 41.27 | 0.05 | 0.16 | 0 | 0 | 31.07 | 0 | 36.94 | 0.04 | 0.05 | 0 | 31.05 | 0 | 0.026441 | 0.0046091 | 26.62 | 1.36 | 4.6403 | 0.06 | 0 | 0 | 31.05 | 0 | 9.1 | 0.05 | 0 | 31.05 | 0 | 0.025711 | 0.0053386 | 6.55 | 1.36 | 0.06 | 0 | 0
-5.08 | 2 | 6 | 5 | 868.5 | 38.53 | 0 | 46.67 | 0.35 | 0.05 | 0 | 40.8 | 0 | 0.0408 | 0 | 50.31 | 0.05 | 0.16 | 0 | 0 | 40.8 | 0 | 0.0408 | 0 | 41.93 | 0.05 | 0.16 | 0 | 0 | 31.49 | 0 | 37.4 | 0.04 | 0.05 | 0 | 31.52 | 0 | 0.026922 | 0.004598 | 27.17 | 1.36 | 4.6403 | 0.06 | 0 | 0 | 31.52 | 0 | 9.24 | 0.05 | 0 | 31.52 | 0 | 0.026195 | 0.0053251 | 6.69 | 1.36 | 0.06 | 0 | 0
-7.06 | 2 | 6 | 6 | 869.5 | 39.39 | 0 | 47.74 | 0.36 | 0.05 | 0 | 41.66 | 0 | 0.04166 | 0 | 51.4 | 0.05 | 0.16 | 0 | 0 | 41.66 | 0 | 0.04166 | 0 | 42.83 | 0.05 | 0.16 | 0 | 0 | 32.3 | 0 | 38.26 | 0.04 | 0.05 | 0 | 32.27 | 0 | 0.028212 | 0.0040576 | 29.18 | 1.23 | 4.1968 | 0.06 | 0 | 0 | 32.27 | 0 | 9.46 | 0.05 | 0 | 32.27 | 0 | 0.02755 | 0.0047196 | 7.18 | 1.23 | 0.06 | 0 | 0
-9.04 | 2 | 6 | 7 | 870.5 | 40.48 | 0 | 49.05 | 0.37 | 0.05 | 0 | 42.76 | 0 | 0.04276 | 0 | 52.76 | 0.05 | 0.16 | 0 | 0 | 42.76 | 0 | 0.04276 | 0 | 43.96 | 0.05 | 0.16 | 0 | 0 | 33.19 | 0 | 39.22 | 0.04 | 0.05 | 0 | 33.18 | 0 | 0.029635 | 0.0035445 | 31.38 | 1.1 | 3.7532 | 0.06 | 0 | 0 | 33.18 | 0 | 9.72 | 0.05 | 0 | 33.18 | 0 | 0.029042 | 0.0041381 | 7.72 | 1.1 | 0.06 | 0 | 0
-11.02 | 2 | 6 | 8 | 871.5 | 42.03 | 0 | 50.93 | 0.38 | 0.05 | 0 | 44.32 | 0 | 0.04432 | 0 | 54.71 | 0.05 | 0.16 | 0 | 0 | 44.32 | 0 | 0.04432 | 0 | 45.59 | 0.05 | 0.16 | 0 | 0 | 34.5 | 0 | 40.63 | 0.04 | 0.05 | 0 | 34.51 | 0 | 0.031483 | 0.0030268 | 34.07 | 0.96 | 3.2755 | 0.06 | 0 | 0 | 34.51 | 0 | 10.11 | 0.05 | 0 | 34.51 | 0 | 0.030967 | 0.0035433 | 8.39 | 0.96 | 0.06 | 0 | 0
-5.08 | 2 | 6 | 9 | 872.5 | 38.16 | 0 | 46.12 | 0.34 | 0.05 | 0 | 40.54 | 0 | 0.04054 | 0 | 49.98 | 0.05 | 0.16 | 0 | 0 | 40.54 | 0 | 0.04054 | 0 | 41.65 | 0.05 | 0.16 | 0 | 0 | 30.36 | 0 | 36.18 | 0.04 | 0.05 | 0 | 30.34 | 0 | 0.02571 | 0.0046296 | 25.77 | 1.36 | 4.6403 | 0.06 | 0 | 0 | 30.34 | 0 | 8.89 | 0.05 | 0 | 30.34 | 0 | 0.024981 | 0.0053588 | 6.34 | 1.36 | 0.06 | 0 | 0
-0.94 | 2 | 6 | 10 | 873.5 | 33.34 | 0 | 40.36 | 0.3 | 0.05 | 0 | 35.66 | 0 | 0.03566 | 0 | 43.92 | 0.05 | 0.16 | 0 | 0 | 35.66 | 0 | 0.03566 | 0 | 36.6 | 0.05 | 0.16 | 0 | 0 | 26.39 | 0 | 31.92 | 0.03 | 0.05 | 0 | 26.43 | 0 | 0.02042 | 0.0060101 | 18.78 | 1.62 | 5.5274 | 0.06 | 0 | 0 | 26.43 | 0 | 7.74 | 0.05 | 0 | 26.43 | 0 | 0.019568 | 0.0068616 | 4.62 | 1.62 | 0.06 | 0 | 0
1.94 | 2 | 6 | 11 | 874.5 | 28.42 | 0 | 34.39 | 0.26 | 0.05 | 0 | 30.73 | 0 | 0.03073 | 0 | 37.68 | 0.05 | 0.16 | 0 | 0 | 30.73 | 0 | 0.03073 | 0 | 31.4 | 0.05 | 0.16 | 0 | 0 | 22.49 | 0 | 27.69 | 0.03 | 0.05 | 0 | 22.49 | 0 | 0.015128 | 0.007362 | 12.48 | 1.78 | 6.0734 | 0.06 | 0 | 0 | 22.49 | 0 | 6.59 | 0.05 | 0 | 22.49 | 0 | 0.014236 | 0.0082541 | 3.07 | 1.78 | 0.06 | 0 | 0
5 | 2 | 6 | 12 | 875.5 | 23.66 | 0 | 28.62 | 0.21 | 0.05 | 0 | 26.01 | 0 | 0.02601 | 0 | 31.75 | 0.05 | 0.16 | 0 | 0 | 26.01 | 0 | 0.02601 | 0 | 26.46 | 0.05 | 0.16 | 0 | 0 | 18.69 | 0 | 23.49 | 0.02 | 0.05 | 0 | 18.7 | 0 | 0.0090577 | 0.0096423 | 6.25 | 1.95 | 6.6534 | 0.06 | 0 | 0 | 18.7 | 0 | 5.48 | 0.05 | 0 | 18.7 | 0 | 0.0082516 | 0.010448 | 1.54 | 1.95 | 0.06 | 0 | 0
6.98 | 2 | 6 | 13 | 876.5 | 20.98 | 0 | 25.41 | 0.19 | 0.05 | 0 | 23.33 | 0 | 0.02333 | 0 | 28.39 | 0.05 | 0.16 | 0 | 0 | 23.33 | 0 | 0.02333 | 0 | 23.66 | 0.05 | 0.16 | 0 | 0 | 16.98 | 0 | 21.58 | 0.02 | 0.05 | 0 | 16.98 | 0 | 0.0052028 | 0.011777 | 3.09 | 2.05 | 6.9946 | 0.06 | 0 | 0 | 16.98 | 0 | 4.98 | 0.05 | 0 | 16.98 | 0 | 0.0045925 | 0.012388 | 0.76 | 2.05 | 0.06 | 0 | 0
8.06 | 2 | 6 | 14 | 877.5 | 18.68 | 0 | 22.61 | 0.17 | 0.05 | 0 | 21.11 | 0 | 0.02111 | 0 | 25.61 | 0.05 | 0.16 | 0 | 0 | 21.11 | 0 | 0.02111 | 0 | 21.34 | 0.05 | 0.16 | 0 | 0 | 15.28 | 0 | 19.64 | 0.02 | 0.05 | 0 | 15.27 | 0 | 0.00090234 | 0.014368 | 0.45 | 2.1 | 7.1652 | 0.06 | 0 | 0 | 15.27 | 0 | 4.47 | 0.05 | 0 | 15.27 | 0 | 0.00076005 | 0.01451 | 0.11 | 2.1 | 0.06 | 0 | 0
8.96 | 2 | 6 | 15 | 878.5 | 17.68 | 0 | 21.42 | 0.16 | 0.05 | 0 | 20.12 | 0 | 0.02012 | 0 | 24.4 | 0.05 | 0.16 | 0 | 0 | 20.12 | 0 | 0.02012 | 0 | 20.33 | 0.05 | 0.16 | 0 | 0 | 14.71 | 0 | 18.99 | 0.02 | 0.05 | 0 | 14.71 | 0 | 0 | 0.01471 | 0 | 2.04 | 6.9605 | 0.06 | 0 | 0 | 14.71 | 0 | 4.31 | 0.05 | 0 | 14.71 | 0 | 0 | 0.01471 | 0 | 2.04 | 0.06 | 0 | 0
8.96 | 2 | 6 | 16 | 879.5 | 18.22 | 0 | 22.1 | 0.16 | 0.05 | 0 | 20.66 | 0 | 0.02066 | 0 | 25.08 | 0.05 | 0.16 | 0 | 0 | 20.66 | 0 | 0.02066 | 0 | 20.9 | 0.05 | 0.16 | 0 | 0 | 15.42 | 0 | 19.81 | 0.02 | 0.05 | 0 | 15.44 | 0 | 0.00029047 | 0.01515 | 0.14 | 2.14 | 7.3017 | 0.06 | 0 | 0 | 15.44 | 0 | 4.52 | 0.05 | 0 | 15.44 | 0 | 0.00021346 | 0.015227 | 0.03 | 2.14 | 0.06 | 0 | 0
8.06 | 2 | 6 | 17 | 880.5 | 20.04 | 0 | 24.31 | 0.18 | 0.05 | 0 | 22.54 | 0 | 0.02254 | 0 | 27.46 | 0.05 | 0.16 | 0 | 0 | 22.54 | 0 | 0.02254 | 0 | 22.88 | 0.05 | 0.16 | 0 | 0 | 17.2 | 0 | 21.82 | 0.02 | 0.05 | 0 | 17.19 | 0 | 0.0047426 | 0.012447 | 2.73 | 2.1 | 7.1652 | 0.06 | 0 | 0 | 17.19 | 0 | 5.04 | 0.05 | 0 | 17.19 | 0 | 0.0041579 | 0.013032 | 0.67 | 2.1 | 0.06 | 0 | 0
3.92 | 2 | 6 | 18 | 881.5 | 23.69 | 0 | 28.76 | 0.21 | 0.05 | 0 | 26.01 | 0 | 0.02601 | 0 | 31.81 | 0.05 | 0.16 | 0 | 0 | 26.01 | 0 | 0.02601 | 0 | 26.51 | 0.05 | 0.16 | 0 | 0 | 20.39 | 0 | 25.38 | 0.02 | 0.05 | 0 | 20.4 | 0 | 0.011818 | 0.0085822 | 8.88 | 1.89 | 6.4487 | 0.06 | 0 | 0 | 20.4 | 0 | 5.98 | 0.05 | 0 | 20.4 | 0 | 0.01095 | 0.00945 | 2.19 | 1.89 | 0.06 | 0 | 0
6.08 | 2 | 6 | 19 | 882.5 | 24.88 | 0 | 30.12 | 0.22 | 0.05 | 0 | 27.22 | 0 | 0.02722 | 0 | 33.34 | 0.05 | 0.16 | 0 | 0 | 27.22 | 0 | 0.02722 | 0 | 27.78 | 0.05 | 0.16 | 0 | 0 | 20.77 | 0 | 25.8 | 0.02 | 0.05 | 0 | 20.78 | 0 | 0.011285 | 0.0094953 | 8.11 | 2 | 6.824 | 0.06 | 0 | 0 | 20.78 | 0 | 6.09 | 0.05 | 0 | 20.78 | 0 | 0.01039 | 0.01039 | 2 | 2 | 0.06 | 0 | 0
3.02 | 2 | 6 | 20 | 883.5 | 27.19 | 0 | 32.97 | 0.25 | 0.05 | 0 | 29.45 | 0 | 0.02945 | 0 | 36.17 | 0.05 | 0.16 | 0 | 0 | 29.45 | 0 | 0.02945 | 0 | 30.14 | 0.05 | 0.16 | 0 | 0 | 22.85 | 0 | 28.08 | 0.03 | 0.05 | 0 | 22.82 | 0 | 0.015096 | 0.007724 | 12.27 | 1.84 | 6.2781 | 0.06 | 0 | 0 | 22.82 | 0 | 6.69 | 0.05 | 0 | 22.82 | 0 | 0.01418 | 0.0086397 | 3.02 | 1.84 | 0.06 | 0 | 0
1.94 | 2 | 6 | 21 | 884.5 | 28.48 | 0 | 34.49 | 0.26 | 0.05 | 0 | 30.77 | 0 | 0.03077 | 0 | 37.78 | 0.05 | 0.16 | 0 | 0 | 30.77 | 0 | 0.03077 | 0 | 31.48 | 0.05 | 0.16 | 0 | 0 | 23.6 | 0 | 28.9 | 0.03 | 0.05 | 0 | 23.6 | 0 | 0.016391 | 0.0072086 | 13.81 | 1.78 | 6.0734 | 0.06 | 0 | 0 | 23.6 | 0 | 6.92 | 0.05 | 0 | 23.6 | 0 | 0.01549 | 0.0081097 | 3.4 | 1.78 | 0.06 | 0 | 0
1.94 | 2 | 6 | 22 | 885.5 | 29.74 | 0 | 36.03 | 0.27 | 0.05 | 0 | 32 | 0 | 0.032 | 0 | 39.34 | 0.05 | 0.16 | 0 | 0 | 32 | 0 | 0.032 | 0 | 32.78 | 0.05 | 0.16 | 0 | 0 | 24.6 | 0 | 29.98 | 0.03 | 0.05 | 0 | 24.59 | 0 | 0.0175 | 0.0070902 | 14.99 | 1.78 | 6.0734 | 0.06 | 0 | 0 | 24.59 | 0 | 7.21 | 0.05 | 0 | 24.59 | 0 | 0.016588 | 0.0080019 | 3.69 | 1.78 | 0.06 | 0 | 0
-2.02 | 2 | 6 | 23 | 886.5 | 32.25 | 0 | 39.11 | 0.29 | 0.05 | 0 | 34.5 | 0 | 0.0345 | 0 | 42.45 | 0.05 | 0.16 | 0 | 0 | 34.5 | 0 | 0.0345 | 0 | 35.37 | 0.05 | 0.16 | 0 | 0 | 26.87 | 0 | 32.43 | 0.03 | 0.05 | 0 | 26.85 | 0 | 0.02121 | 0.0056397 | 19.89 | 1.55 | 5.2886 | 0.06 | 0 | 0 | 26.85 | 0 | 7.87 | 0.05 | 0 | 26.85 | 0 | 0.020398 | 0.0064523 | 4.9 | 1.55 | 0.06 | 0 | 0
-5.08 | 2 | 6 | 24 | 887.5 | 34.82 | 0 | 42.19 | 0.31 | 0.05 | 0 | 37.08 | 0 | 0.03708 | 0 | 45.66 | 0.05 | 0.16 | 0 | 0 | 37.08 | 0 | 0.03708 | 0 | 38.05 | 0.05 | 0.16 | 0 | 0 | 28.85 | 0 | 34.56 | 0.03 | 0.05 | 0 | 28.86 | 0 | 0.0242 | 0.0046596 | 24.1 | 1.36 | 4.6403 | 0.06 | 0 | 0 | 28.86 | 0 | 8.46 | 0.05 | 0 | 28.86 | 0 | 0.023476 | 0.005384 | 5.93 | 1.36 | 0.06 | 0 | 0
-2.92 | 2 | 7 | 1 | 888.5 | 35.39 | 0 | 42.85 | 0.32 | 0.05 | 0 | 37.67 | 0 | 0.03767 | 0 | 46.43 | 0.05 | 0.16 | 0 | 0 | 37.67 | 0 | 0.03767 | 0 | 38.69 | 0.05 | 0.16 | 0 | 0 | 28.95 | 0 | 34.66 | 0.03 | 0.05 | 0 | 28.93 | 0 | 0.023644 | 0.0052865 | 22.89 | 1.5 | 5.118 | 0.06 | 0 | 0 | 28.93 | 0 | 8.48 | 0.05 | 0 | 28.93 | 0 | 0.022844 | 0.0060863 | 5.63 | 1.5 | 0.06 | 0 | 0
-5.98 | 2 | 7 | 2 | 889.5 | 36.78 | 0 | 44.59 | 0.33 | 0.05 | 0 | 39.02 | 0 | 0.03902 | 0 | 48.13 | 0.05 | 0.16 | 0 | 0 | 39.02 | 0 | 0.03902 | 0 | 40.11 | 0.05 | 0.16 | 0 | 0 | 30.27 | 0 | 36.08 | 0.04 | 0.05 | 0 | 30.26 | 0 | 0.025877 | 0.0043826 | 26.19 | 1.3 | 4.4356 | 0.06 | 0 | 0 | 30.26 | 0 | 8.87 | 0.05 | 0 | 30.26 | 0 | 0.025184 | 0.0050759 | 6.45 | 1.3 | 0.06 | 0 | 0
-5.98 | 2 | 7 | 3 | 890.5 | 37.73 | 0 | 45.71 | 0.34 | 0.05 | 0 | 39.99 | 0 | 0.03999 | 0 | 49.3 | 0.05 | 0.16 | 0 | 0 | 39.99 | 0 | 0.03999 | 0 | 41.08 | 0.05 | 0.16 | 0 | 0 | 30.93 | 0 | 36.79 | 0.04 | 0.05 | 0 | 30.93 | 0 | 0.026563 | 0.004367 | 26.98 | 1.3 | 4.4356 | 0.06 | 0 | 0 | 30.93 | 0 | 9.06 | 0.05 | 0 | 30.93 | 0 | 0.025866 | 0.0050641 | 6.64 | 1.3 | 0.06 | 0 | 0
-2.02 | 2 | 7 | 4 | 891.5 | 36.71 | 0 | 44.44 | 0.33 | 0.05 | 0 | 38.99 | 0 | 0.03899 | 0 | 48.06 | 0.05 | 0.16 | 0 | 0 | 38.99 | 0 | 0.03899 | 0 | 40.05 | 0.05 | 0.16 | 0 | 0 | 29.75 | 0 | 35.52 | 0.03 | 0.05 | 0 | 29.75 | 0 | 0.024266 | 0.0054843 | 23.4 | 1.55 | 5.2886 | 0.06 | 0 | 0 | 29.75 | 0 | 8.72 | 0.05 | 0 | 29.75 | 0 | 0.023442 | 0.0063081 | 5.76 | 1.55 | 0.06 | 0 | 0
-0.94 | 2 | 7 | 5 | 892.5 | 36.21 | 0 | 43.88 | 0.33 | 0.05 | 0 | 38.45 | 0 | 0.03845 | 0 | 47.39 | 0.05 | 0.16 | 0 | 0 | 38.45 | 0 | 0.03845 | 0 | 39.49 | 0.05 | 0.16 | 0 | 0 | 29.51 | 0 | 35.27 | 0.03 | 0.05 | 0 | 29.52 | 0 | 0.023696 | 0.0058239 | 22.49 | 1.62 | 5.5274 | 0.06 | 0 | 0 | 29.52 | 0 | 8.65 | 0.05 | 0 | 29.52 | 0 | 0.022841 | 0.0066791 | 5.54 | 1.62 | 0.06 | 0 | 0
-0.94 | 2 | 7 | 6 | 893.5 | 36.01 | 0 | 43.63 | 0.33 | 0.05 | 0 | 38.27 | 0 | 0.03827 | 0 | 47.12 | 0.05 | 0.16 | 0 | 0 | 38.27 | 0 | 0.03827 | 0 | 39.27 | 0.05 | 0.16 | 0 | 0 | 29.42 | 0 | 35.17 | 0.03 | 0.05 | 0 | 29.43 | 0 | 0.023601 | 0.005829 | 22.38 | 1.62 | 5.5274 | 0.06 | 0 | 0 | 29.43 | 0 | 8.63 | 0.05 | 0 | 29.43 | 0 | 0.022743 | 0.0066868 | 5.51 | 1.62 | 0.06 | 0 | 0
1.04 | 2 | 7 | 7 | 894.5 | 35.19 | 0 | 42.61 | 0.32 | 0.05 | 0 | 37.47 | 0 | 0.03747 | 0 | 46.12 | 0.05 | 0.16 | 0 | 0 | 37.47 | 0 | 0.03747 | 0 | 38.43 | 0.05 | 0.16 | 0 | 0 | 28.66 | 0 | 34.36 | 0.03 | 0.05 | 0 | 28.65 | 0 | 0.022211 | 0.0064393 | 20.36 | 1.73 | 5.9028 | 0.06 | 0 | 0 | 28.65 | 0 | 8.4 | 0.05 | 0 | 28.65 | 0 | 0.021296 | 0.0073538 | 5.01 | 1.73 | 0.06 | 0 | 0
3.02 | 2 | 7 | 8 | 895.5 | 34.87 | 0 | 42.24 | 0.32 | 0.05 | 0 | 37.13 | 0 | 0.03713 | 0 | 45.71 | 0.05 | 0.16 | 0 | 0 | 37.13 | 0 | 0.03713 | 0 | 38.09 | 0.05 | 0.16 | 0 | 0 | 28.52 | 0 | 34.21 | 0.03 | 0.05 | 0 | 28.51 | 0 | 0.021449 | 0.0070612 | 19.07 | 1.84 | 6.2781 | 0.06 | 0 | 0 | 28.51 | 0 | 8.36 | 0.05 | 0 | 28.51 | 0 | 0.020477 | 0.0080334 | 4.69 | 1.84 | 0.06 | 0 | 0
3.02 | 2 | 7 | 9 | 896.5 | 34.19 | 0 | 41.41 | 0.31 | 0.05 | 0 | 36.47 | 0 | 0.03647 | 0 | 44.88 | 0.05 | 0.16 | 0 | 0 | 36.47 | 0 | 0.03647 | 0 | 37.4 | 0.05 | 0.16 | 0 | 0 | 27.91 | 0 | 33.55 | 0.03 | 0.05 | 0 | 27.9 | 0 | 0.020814 | 0.0070862 | 18.44 | 1.84 | 6.2781 | 0.06 | 0 | 0 | 27.9 | 0 | 8.18 | 0.05 | 0 | 27.9 | 0 | 0.019854 | 0.0080464 | 4.54 | 1.84 | 0.06 | 0 | 0
6.08 | 2 | 7 | 10 | 897.5 | 32.64 | 0 | 39.51 | 0.29 | 0.05 | 0 | 34.93 | 0 | 0.03493 | 0 | 42.95 | 0.05 | 0.16 | 0 | 0 | 34.93 | 0 | 0.03493 | 0 | 35.79 | 0.05 | 0.16 | 0 | 0 | 26.49 | 0 | 32.02 | 0.03 | 0.05 | 0 | 26.49 | 0 | 0.018199 | 0.0082906 | 14.98 | 2 | 6.824 | 0.06 | 0 | 0 | 26.49 | 0 | 7.76 | 0.05 | 0 | 26.49 | 0 | 0.017179 | 0.0093111 | 3.69 | 2 | 0.06 | 0 | 0
10.94 | 2 | 7 | 11 | 898.5 | 28.67 | 0 | 34.67 | 0.26 | 0.05 | 0 | 30.99 | 0 | 0.03099 | 0 | 38.03 | 0.05 | 0.16 | 0 | 0 | 30.99 | 0 | 0.03099 | 0 | 31.7 | 0.05 | 0.16 | 0 | 0 | 22.85 | 0 | 28.08 | 0.03 | 0.05 | 0 | 22.86 | 0 | 0.011616 | 0.011244 | 7.86 | 2.23 | 7.6088 | 0.06 | 0 | 0 | 22.86 | 0 | 6.7 | 0.05 | 0 | 22.86 | 0 | 0.010635 | 0.012225 | 1.94 | 2.23 | 0.06 | 0 | 0
14 | 2 | 7 | 12 | 899.5 | 26.19 | 0 | 31.73 | 0.24 | 0.05 | 0 | 28.48 | 0 | 0.02848 | 0 | 34.88 | 0.05 | 0.16 | 0 | 0 | 28.48 | 0 | 0.02848 | 0 | 29.07 | 0.05 | 0.16 | 0 | 0 | 21.24 | 0 | 26.32 | 0.02 | 0.05 | 0 | 21.23 | 0 | 0.0072775 | 0.013953 | 4.2 | 2.36 | 8.0523 | 0.06 | 0 | 0 | 21.23 | 0 | 6.22 | 0.05 | 0 | 21.23 | 0 | 0.0064504 | 0.01478 | 1.03 | 2.36 | 0.06 | 0 | 0
15.98 | 2 | 7 | 13 | 900.5 | 24.29 | 0 | 29.42 | 0.22 | 0.05 | 0 | 26.62 | 0 | 0.02662 | 0 | 32.52 | 0.05 | 0.16 | 0 | 0 | 26.62 | 0 | 0.02662 | 0 | 27.1 | 0.05 | 0.16 | 0 | 0 | 19.82 | 0 | 24.75 | 0.02 | 0.05 | 0 | 19.82 | 0 | 0.00294 | 0.01688 | 1.45 | 2.44 | 8.3253 | 0.06 | 0 | 0 | 19.82 | 0 | 5.81 | 0.05 | 0 | 19.82 | 0 | 0.0025483 | 0.017272 | 0.36 | 2.44 | 0.06 | 0 | 0
17.06 | 2 | 7 | 14 | 901.5 | 24.01 | 0 | 29.1 | 0.22 | 0.05 | 0 | 26.33 | 0 | 0.02633 | 0 | 32.17 | 0.05 | 0.16 | 0 | 0 | 26.33 | 0 | 0.02633 | 0 | 26.81 | 0.05 | 0.16 | 0 | 0 | 19.92 | 0 | 24.86 | 0.02 | 0.05 | 0 | 19.93 | 0 | 0.0021064 | 0.017824 | 1 | 2.48 | 8.4618 | 0.06 | 0 | 0 | 19.93 | 0 | 5.84 | 0.05 | 0 | 19.93 | 0 | 0.0018251 | 0.018105 | 0.25 | 2.48 | 0.06 | 0 | 0
17.06 | 2 | 7 | 15 | 902.5 | 23.67 | 0 | 28.67 | 0.21 | 0.05 | 0 | 26.02 | 0 | 0.02602 | 0 | 31.79 | 0.05 | 0.16 | 0 | 0 | 26.02 | 0 | 0.02602 | 0 | 26.49 | 0.05 | 0.16 | 0 | 0 | 19.63 | 0 | 24.55 | 0.02 | 0.05 | 0 | 19.62 | 0 | 0.001855 | 0.017765 | 0.88 | 2.47 | 8.4276 | 0.06 | 0 | 0 | 19.62 | 0 | 5.75 | 0.05 | 0 | 19.62 | 0 | 0.0016046 | 0.018015 | 0.22 | 2.47 | 0.06 | 0 | 0
17.96 | 2 | 7 | 16 | 903.5 | 23.69 | 0 | 28.7 | 0.21 | 0.05 | 0 | 26.03 | 0 | 0.02603 | 0 | 31.83 | 0.05 | 0.16 | 0 | 0 | 26.03 | 0 | 0.02603 | 0 | 26.53 | 0.05 | 0.16 | 0 | 0 | 19.7 | 0 | 24.62 | 0.02 | 0.05 | 0 | 19.7 | 0 | 0.0017533 | 0.017947 | 0.83 | 2.49 | 8.4959 | 0.06 | 0 | 0 | 19.7 | 0 | 5.77 | 0.05 | 0 | 19.7 | 0 | 0.0015322 | 0.018168 | 0.21 | 2.49 | 0.06 | 0 | 0
17.06 | 2 | 7 | 17 | 904.5 | 23.51 | 0 | 28.48 | 0.21 | 0.05 | 0 | 25.86 | 0 | 0.02586 | 0 | 31.62 | 0.05 | 0.16 | 0 | 0 | 25.86 | 0 | 0.02586 | 0 | 26.35 | 0.05 | 0.16 | 0 | 0 | 19.49 | 0 | 24.39 | 0.02 | 0.05 | 0 | 19.51 | 0 | 0.0024491 | 0.017061 | 1.2 | 2.45 | 8.3594 | 0.06 | 0 | 0 | 19.51 | 0 | 5.72 | 0.05 | 0 | 19.51 | 0 | 0.0020649 | 0.017445 | 0.29 | 2.45 | 0.06 | 0 | 0
17.06 | 2 | 7 | 18 | 905.5 | 23.43 | 0 | 28.38 | 0.21 | 0.05 | 0 | 25.77 | 0 | 0.02577 | 0 | 31.51 | 0.05 | 0.16 | 0 | 0 | 25.77 | 0 | 0.02577 | 0 | 26.26 | 0.05 | 0.16 | 0 | 0 | 19.44 | 0 | 24.34 | 0.02 | 0.05 | 0 | 19.45 | 0 | 0.0023161 | 0.017134 | 1.13 | 2.45 | 8.3594 | 0.06 | 0 | 0 | 19.45 | 0 | 5.7 | 0.05 | 0 | 19.45 | 0 | 0.0019949 | 0.017455 | 0.28 | 2.45 | 0.06 | 0 | 0
15.98 | 2 | 7 | 19 | 906.5 | 23.7 | 0 | 28.72 | 0.21 | 0.05 | 0 | 26.05 | 0 | 0.02605 | 0 | 31.86 | 0.05 | 0.16 | 0 | 0 | 26.05 | 0 | 0.02605 | 0 | 26.55 | 0.05 | 0.16 | 0 | 0 | 19.73 | 0 | 24.65 | 0.02 | 0.05 | 0 | 19.72 | 0 | 0.004042 | 0.015678 | 2.12 | 2.41 | 8.2229 | 0.06 | 0 | 0 | 19.72 | 0 | 5.78 | 0.05 | 0 | 19.72 | 0 | 0.0034998 | 0.01622 | 0.52 | 2.41 | 0.06 | 0 | 0
15.98 | 2 | 7 | 20 | 907.5 | 23.48 | 0 | 28.44 | 0.21 | 0.05 | 0 | 25.85 | 0 | 0.02585 | 0 | 31.61 | 0.05 | 0.16 | 0 | 0 | 25.85 | 0 | 0.02585 | 0 | 26.34 | 0.05 | 0.16 | 0 | 0 | 19.44 | 0 | 24.34 | 0.02 | 0.05 | 0 | 19.42 | 0 | 0.0034398 | 0.01598 | 1.77 | 2.41 | 8.2229 | 0.06 | 0 | 0 | 19.42 | 0 | 5.69 | 0.05 | 0 | 19.42 | 0 | 0.0029982 | 0.016422 | 0.44 | 2.41 | 0.06 | 0 | 0
15.98 | 2 | 7 | 21 | 908.5 | 23.58 | 0 | 28.57 | 0.21 | 0.05 | 0 | 25.95 | 0 | 0.02595 | 0 | 31.73 | 0.05 | 0.16 | 0 | 0 | 25.95 | 0 | 0.02595 | 0 | 26.44 | 0.05 | 0.16 | 0 | 0 | 19.56 | 0 | 24.47 | 0.02 | 0.05 | 0 | 19.56 | 0 | 0.0034206 | 0.016139 | 1.75 | 2.42 | 8.257 | 0.06 | 0 | 0 | 19.56 | 0 | 5.73 | 0.05 | 0 | 19.56 | 0 | 0.0029512 | 0.016609 | 0.43 | 2.42 | 0.06 | 0 | 0
17.96 | 2 | 7 | 22 | 909.5 | 23.31 | 0 | 28.23 | 0.21 | 0.05 | 0 | 25.69 | 0 | 0.02569 | 0 | 31.4 | 0.05 | 0.16 | 0 | 0 | 25.69 | 0 | 0.02569 | 0 | 26.17 | 0.05 | 0.16 | 0 | 0 | 19.25 | 0 | 24.12 | 0.02 | 0.05 | 0 | 19.26 | 0 | 0.00067802 | 0.018582 | 0.31 | 2.49 | 8.4959 | 0.06 | 0 | 0 | 19.26 | 0 | 5.64 | 0.05 | 0 | 19.26 | 0 | 0.00059953 | 0.01866 | 0.08 | 2.49 | 0.06 | 0 | 0
19.94 | 2 | 7 | 23 | 910.5 | 24.23 | 0 | 29.37 | 0.22 | 0.05 | 0 | 26.58 | 0 | 0.02658 | 0 | 32.53 | 0.05 | 0.16 | 0 | 0 | 26.58 | 0 | 0.02658 | 0 | 27.11 | 0.05 | 0.16 | 0 | 0 | 20.2 | 0 | 25.17 | 0.02 | 0.05 | 0 | 20.22 | 0 | 0.0010533 | 0.019167 | 0.48 | 2.56 | 8.7347 | 0.06 | 0 | 0 | 20.22 | 0 | 5.93 | 0.05 | 0 | 20.22 | 0 | 0.00090537 | 0.019315 | 0.12 | 2.56 | 0.06 | 0 | 0
19.04 | 2 | 7 | 24 | 911.5 | 24.39 | 0 | 29.54 | 0.22 | 0.05 | 0 | 26.76 | 0 | 0.02676 | 0 | 32.75 | 0.05 | 0.16 | 0 | 0 | 26.76 | 0 | 0.02676 | 0 | 27.29 | 0.05 | 0.16 | 0 | 0 | 20.18 | 0 | 25.15 | 0.02 | 0.05 | 0 | 20.17 | 0 | 0.0021764 | 0.017994 | 1.04 | 2.52 | 8.5982 | 0.06 | 0 | 0 | 20.17 | 0 | 5.91 | 0.05 | 0 | 20.17 | 0 | 0.0018864 | 0.018284 | 0.26 | 2.52 | 0.06 | 0 | 0
19.04 | 2 | 8 | 1 | 912.5 | 24.95 | 0 | 30.24 | 0.23 | 0.05 | 0 | 27.3 | 0 | 0.0273 | 0 | 33.44 | 0.05 | 0.16 | 0 | 0 | 27.3 | 0 | 0.0273 | 0 | 27.86 | 0.05 | 0.16 | 0 | 0 | 20.72 | 0 | 25.75 | 0.02 | 0.05 | 0 | 20.7 | 0 | 0.0033666 | 0.017333 | 1.67 | 2.52 | 8.5982 | 0.06 | 0 | 0 | 20.7 | 0 | 6.07 | 0.05 | 0 | 20.7 | 0 | 0.0028966 | 0.017803 | 0.41 | 2.52 | 0.06 | 0 | 0
19.04 | 2 | 8 | 2 | 913.5 | 26.46 | 0 | 32.09 | 0.24 | 0.05 | 0 | 28.8 | 0 | 0.0288 | 0 | 35.3 | 0.05 | 0.16 | 0 | 0 | 28.8 | 0 | 0.0288 | 0 | 29.42 | 0.05 | 0.16 | 0 | 0 | 22.07 | 0 | 27.23 | 0.03 | 0.05 | 0 | 22.07 | 0 | 0.0061212 | 0.015949 | 3.3 | 2.52 | 8.5982 | 0.06 | 0 | 0 | 22.07 | 0 | 6.47 | 0.05 | 0 | 22.07 | 0 | 0.0053684 | 0.016702 | 0.81 | 2.52 | 0.06 | 0 | 0
17.06 | 2 | 8 | 3 | 914.5 | 25.95 | 0 | 31.4 | 0.23 | 0.05 | 0 | 28.31 | 0 | 0.02831 | 0 | 34.69 | 0.05 | 0.16 | 0 | 0 | 28.31 | 0 | 0.02831 | 0 | 28.91 | 0.05 | 0.16 | 0 | 0 | 21.24 | 0 | 26.32 | 0.02 | 0.05 | 0 | 21.24 | 0 | 0.006154 | 0.015086 | 3.41 | 2.45 | 8.3594 | 0.06 | 0 | 0 | 21.24 | 0 | 6.22 | 0.05 | 0 | 21.24 | 0 | 0.005423 | 0.015817 | 0.84 | 2.45 | 0.06 | 0 | 0
15.08 | 2 | 8 | 4 | 915.5 | 25.68 | 0 | 31.11 | 0.23 | 0.05 | 0 | 27.99 | 0 | 0.02799 | 0 | 34.32 | 0.05 | 0.16 | 0 | 0 | 27.99 | 0 | 0.02799 | 0 | 28.6 | 0.05 | 0.16 | 0 | 0 | 21.1 | 0 | 26.16 | 0.02 | 0.05 | 0 | 21.11 | 0 | 0.0071623 | 0.013948 | 4.17 | 2.38 | 8.1206 | 0.06 | 0 | 0 | 21.11 | 0 | 6.19 | 0.05 | 0 | 21.11 | 0 | 0.0063763 | 0.014734 | 1.03 | 2.38 | 0.06 | 0 | 0
14 | 2 | 8 | 5 | 916.5 | 26.13 | 0 | 31.67 | 0.24 | 0.05 | 0 | 28.45 | 0 | 0.02845 | 0 | 34.86 | 0.05 | 0.16 | 0 | 0 | 28.45 | 0 | 0.02845 | 0 | 29.05 | 0.05 | 0.16 | 0 | 0 | 21.62 | 0 | 26.74 | 0.03 | 0.05 | 0 | 21.6 | 0 | 0.0086178 | 0.012982 | 5.3 | 2.34 | 7.9841 | 0.06 | 0 | 0 | 21.6 | 0 | 6.33 | 0.05 | 0 | 21.6 | 0 | 0.0077143 | 0.013886 | 1.3 | 2.34 | 0.06 | 0 | 0
14 | 2 | 8 | 6 | 917.5 | 26.37 | 0 | 31.95 | 0.24 | 0.05 | 0 | 28.72 | 0 | 0.02872 | 0 | 35.19 | 0.05 | 0.16 | 0 | 0 | 28.72 | 0 | 0.02872 | 0 | 29.32 | 0.05 | 0.16 | 0 | 0 | 21.74 | 0 | 26.86 | 0.03 | 0.05 | 0 | 21.74 | 0 | 0.0088292 | 0.012911 | 5.46 | 2.34 | 7.9841 | 0.06 | 0 | 0 | 21.74 | 0 | 6.37 | 0.05 | 0 | 21.74 | 0 | 0.0079162 | 0.013824 | 1.34 | 2.34 | 0.06 | 0 | 0
14 | 2 | 8 | 7 | 918.5 | 26.49 | 0 | 32.09 | 0.24 | 0.05 | 0 | 28.83 | 0 | 0.02883 | 0 | 35.34 | 0.05 | 0.16 | 0 | 0 | 28.83 | 0 | 0.02883 | 0 | 29.45 | 0.05 | 0.16 | 0 | 0 | 21.81 | 0 | 26.94 | 0.03 | 0.05 | 0 | 21.81 | 0 | 0.0089342 | 0.012876 | 5.54 | 2.34 | 7.9841 | 0.06 | 0 | 0 | 21.81 | 0 | 6.39 | 0.05 | 0 | 21.81 | 0 | 0.0080166 | 0.013793 | 1.36 | 2.34 | 0.06 | 0 | 0
14 | 2 | 8 | 8 | 919.5 | 26.31 | 0 | 31.87 | 0.24 | 0.05 | 0 | 28.65 | 0 | 0.02865 | 0 | 35.12 | 0.05 | 0.16 | 0 | 0 | 28.65 | 0 | 0.02865 | 0 | 29.27 | 0.05 | 0.16 | 0 | 0 | 21.62 | 0 | 26.74 | 0.03 | 0.05 | 0 | 21.61 | 0 | 0.0086316 | 0.012978 | 5.31 | 2.34 | 7.9841 | 0.06 | 0 | 0 | 21.61 | 0 | 6.33 | 0.05 | 0 | 21.61 | 0 | 0.0077559 | 0.013854 | 1.31 | 2.34 | 0.06 | 0 | 0
15.08 | 2 | 8 | 9 | 920.5 | 24.57 | 0 | 29.73 | 0.22 | 0.05 | 0 | 26.94 | 0 | 0.02694 | 0 | 32.98 | 0.05 | 0.16 | 0 | 0 | 26.94 | 0 | 0.02694 | 0 | 27.48 | 0.05 | 0.16 | 0 | 0 | 19.91 | 0 | 24.86 | 0.02 | 0.05 | 0 | 19.9 | 0 | 0.0050206 | 0.014879 | 2.74 | 2.38 | 8.1206 | 0.06 | 0 | 0 | 19.9 | 0 | 5.83 | 0.05 | 0 | 19.9 | 0 | 0.0043715 | 0.015529 | 0.67 | 2.38 | 0.06 | 0 | 0
17.96 | 2 | 8 | 10 | 921.5 | 21.51 | 0 | 26.02 | 0.19 | 0.05 | 0 | 23.9 | 0 | 0.0239 | 0 | 29.19 | 0.05 | 0.16 | 0 | 0 | 23.9 | 0 | 0.0239 | 0 | 24.32 | 0.05 | 0.16 | 0 | 0 | 17.22 | 0 | 21.85 | 0.02 | 0.05 | 0 | 17.22 | 0 | 0 | 0.01722 | 0 | 2.24 | 7.6429 | 0.05 | 0 | 0 | 17.22 | 0 | 5.05 | 0.05 | 0 | 17.22 | 0 | 0 | 0.01722 | 0 | 2.24 | 0.05 | 0 | 0
21.92 | 2 | 8 | 11 | 922.5 | 17.82 | 0 | 21.55 | 0.16 | 0.05 | 0 | 20.25 | 0 | 0.02025 | 0 | 24.61 | 0.05 | 0.16 | 0 | 0 | 20.25 | 0 | 0.02025 | 0 | 20.51 | 0.05 | 0.16 | 0 | 0 | 14.19 | 0 | 18.39 | 0.02 | 0.05 | 0 | 14.18 | 0 | 0 | 0.01418 | 0 | 1.65 | 5.6298 | 0.03 | 0 | 0 | 14.18 | 0 | 4.16 | 0.05 | 0 | 14.18 | 0 | 0 | 0.01418 | 0 | 1.65 | 0.03 | 0 | 0
23 | 2 | 8 | 12 | 923.5 | 13.86 | 0 | 16.75 | 0.12 | 0.05 | 0 | 16.39 | 0 | 0.01639 | 0 | 19.75 | 0.05 | 0.16 | 0 | 0 | 16.39 | 0 | 0.01639 | 0 | 16.46 | 0.05 | 0.16 | 0 | 0 | 10.97 | 0 | 14.59 | 0.01 | 0.05 | 0 | 10.98 | 0 | 0 | 0.01098 | 0 | 1.18 | 4.0262 | 0.02 | 0 | 0 | 10.98 | 0 | 3.22 | 0.05 | 0 | 10.98 | 0 | 0 | 0.01098 | 0 | 1.18 | 0.02 | 0 | 0
24.98 | 2 | 8 | 13 | 924.5 | 11.33 | 0 | 13.71 | 0.1 | 0.05 | 0 | 13.9 | 0 | 0.0139 | 0 | 16.63 | 0.05 | 0.16 | 0 | 0 | 13.9 | 0 | 0.0139 | 0 | 13.86 | 0.05 | 0.16 | 0 | 0 | 9.32 | 0 | 12.57 | 0.01 | 0.05 | 0 | 9.33 | 0 | 0 | 0.00933 | 0 | 0.9 | 3.0708 | 0.02 | 0 | 0 | 9.33 | 0 | 2.73 | 0.05 | 0 | 9.33 | 0 | 0 | 0.00933 | 0 | 0.9 | 0.02 | 0 | 0
26.96 | 2 | 8 | 14 | 925.5 | 9.59 | 0 | 11.61 | 0.09 | 0.05 | 0 | 12.27 | 0 | 0.01227 | 0 | 14.57 | 0.05 | 0.16 | 0 | 0 | 12.27 | 0 | 0.01227 | 0 | 12.14 | 0.05 | 0.16 | 0 | 0 | 8.09 | 0 | 11.04 | 0.01 | 0.05 | 0 | 8.1 | 0 | 0 | 0.0081 | 0 | 0.7 | 2.3884 | 0.01 | 0 | 0 | 8.1 | 0 | 2.37 | 0.05 | 0 | 8.1 | 0 | 0 | 0.0081 | 0 | 0.7 | 0.01 | 0 | 0
28.04 | 2 | 8 | 15 | 926.5 | 8.91 | 0 | 10.8 | 0.08 | 0.05 | 0 | 11.6 | 0 | 0.0116 | 0 | 13.76 | 0.05 | 0.16 | 0 | 0 | 11.6 | 0 | 0.0116 | 0 | 11.47 | 0.05 | 0.16 | 0 | 0 | 7.81 | 0 | 10.68 | 0.01 | 0.05 | 0 | 7.8 | 0 | 0 | 0.0078 | 0 | 0.64 | 2.1837 | 0.01 | 0 | 0 | 7.8 | 0 | 2.29 | 0.05 | 0 | 7.8 | 0 | 0 | 0.0078 | 0 | 0.64 | 0.01 | 0 | 0
28.04 | 2 | 8 | 16 | 927.5 | 9.3 | 0 | 11.28 | 0.08 | 0.05 | 0 | 11.98 | 0 | 0.01198 | 0 | 14.25 | 0.05 | 0.16 | 0 | 0 | 11.98 | 0 | 0.01198 | 0 | 11.87 | 0.05 | 0.16 | 0 | 0 | 8.33 | 0 | 11.33 | 0.01 | 0.05 | 0 | 8.32 | 0 | 0 | 0.00832 | 0 | 0.73 | 2.4908 | 0.01 | 0 | 0 | 8.32 | 0 | 2.44 | 0.05 | 0 | 8.32 | 0 | 0 | 0.00832 | 0 | 0.73 | 0.01 | 0 | 0
28.04 | 2 | 8 | 17 | 928.5 | 10.34 | 0 | 12.54 | 0.09 | 0.05 | 0 | 12.96 | 0 | 0.01296 | 0 | 15.49 | 0.05 | 0.16 | 0 | 0 | 12.96 | 0 | 0.01296 | 0 | 12.91 | 0.05 | 0.16 | 0 | 0 | 9.22 | 0 | 12.45 | 0.01 | 0.05 | 0 | 9.23 | 0 | 0 | 0.00923 | 0 | 0.86 | 2.9343 | 0.01 | 0 | 0 | 9.23 | 0 | 2.7 | 0.05 | 0 | 9.23 | 0 | 0 | 0.00923 | 0 | 0.86 | 0.01 | 0 | 0
24.08 | 2 | 8 | 18 | 929.5 | 12.87 | 0 | 15.63 | 0.12 | 0.05 | 0 | 15.37 | 0 | 0.01537 | 0 | 18.52 | 0.05 | 0.16 | 0 | 0 | 15.37 | 0 | 0.01537 | 0 | 15.43 | 0.05 | 0.16 | 0 | 0 | 11.64 | 0 | 15.38 | 0.01 | 0.05 | 0 | 11.64 | 0 | 0 | 0.01164 | 0 | 1.29 | 4.4015 | 0.02 | 0 | 0 | 11.64 | 0 | 3.41 | 0.05 | 0 | 11.64 | 0 | 0 | 0.01164 | 0 | 1.29 | 0.02 | 0 | 0
24.08 | 2 | 8 | 19 | 930.5 | 14.49 | 0 | 17.57 | 0.13 | 0.05 | 0 | 16.99 | 0 | 0.01699 | 0 | 20.54 | 0.05 | 0.16 | 0 | 0 | 16.99 | 0 | 0.01699 | 0 | 17.12 | 0.05 | 0.16 | 0 | 0 | 12.65 | 0 | 16.59 | 0.01 | 0.05 | 0 | 12.66 | 0 | 0 | 0.01266 | 0 | 1.43 | 4.8792 | 0.03 | 0 | 0 | 12.66 | 0 | 3.71 | 0.05 | 0 | 12.66 | 0 | 0 | 0.01266 | 0 | 1.43 | 0.03 | 0 | 0
23 | 2 | 8 | 20 | 931.5 | 15.95 | 0 | 19.34 | 0.14 | 0.05 | 0 | 18.39 | 0 | 0.01839 | 0 | 22.32 | 0.05 | 0.16 | 0 | 0 | 18.39 | 0 | 0.01839 | 0 | 18.6 | 0.05 | 0.16 | 0 | 0 | 13.74 | 0 | 17.87 | 0.02 | 0.05 | 0 | 13.75 | 0 | 0 | 0.01375 | 0 | 1.63 | 5.5616 | 0.03 | 0 | 0 | 13.75 | 0 | 4.03 | 0.05 | 0 | 13.75 | 0 | 0 | 0.01375 | 0 | 1.63 | 0.03 | 0 | 0
26.96 | 2 | 8 | 21 | 932.5 | 15.79 | 0 | 19.11 | 0.14 | 0.05 | 0 | 18.21 | 0 | 0.01821 | 0 | 22.1 | 0.05 | 0.16 | 0 | 0 | 18.21 | 0 | 0.01821 | 0 | 18.41 | 0.05 | 0.16 | 0 | 0 | 13.27 | 0 | 17.31 | 0.02 | 0.05 | 0 | 13.26 | 0 | 0 | 0.01326 | 0 | 1.47 | 5.0156 | 0.03 | 0 | 0 | 13.26 | 0 | 3.89 | 0.05 | 0 | 13.26 | 0 | 0 | 0.01326 | 0 | 1.47 | 0.03 | 0 | 0
28.94 | 2 | 8 | 22 | 933.5 | 16.14 | 0 | 19.56 | 0.15 | 0.05 | 0 | 18.5 | 0 | 0.0185 | 0 | 22.46 | 0.05 | 0.16 | 0 | 0 | 18.5 | 0 | 0.0185 | 0 | 18.72 | 0.05 | 0.16 | 0 | 0 | 13.65 | 0 | 17.76 | 0.02 | 0.05 | 0 | 13.64 | 0 | 0 | 0.01364 | 0 | 1.5 | 5.118 | 0.03 | 0 | 0 | 13.64 | 0 | 4 | 0.05 | 0 | 13.64 | 0 | 0 | 0.01364 | 0 | 1.5 | 0.03 | 0 | 0
32 | 2 | 8 | 23 | 934.5 | 16.02 | 0 | 19.4 | 0.14 | 0.05 | 0 | 18.37 | 0 | 0 | 0.01837 | 0 | 1.89 | 0.15 | 0 | 0 | 18.37 | 0 | 0 | 0.01837 | 0 | 1.89 | 0.15 | 0 | 0 | 13.43 | 0 | 17.51 | 0.02 | 0.05 | 0 | 13.45 | 0 | 0 | 0.01345 | 0 | 1.43 | 4.8792 | 0.02 | 0 | 0 | 13.45 | 0 | 3.94 | 0.05 | 0 | 13.45 | 0 | 0 | 0.01345 | 0 | 1.43 | 0.02 | 0 | 0
32 | 2 | 8 | 24 | 935.5 | 16.34 | 0 | 19.8 | 0.15 | 0.05 | 0 | 18.55 | 0 | 0 | 0.01855 | 0 | 1.89 | 0.15 | 0 | 0 | 18.55 | 0 | 0 | 0.01855 | 0 | 1.89 | 0.15 | 0 | 0 | 13.79 | 0 | 17.92 | 0.02 | 0.05 | 0 | 13.79 | 0 | 0 | 0.01379 | 0 | 1.46 | 4.9815 | 0.02 | 0 | 0 | 13.79 | 0 | 4.04 | 0.05 | 0 | 13.79 | 0 | 0 | 0.01379 | 0 | 1.46 | 0.02 | 0 | 0
33.08 | 2 | 9 | 1 | 936.5 | 16.23 | 0 | 19.66 | 0.15 | 0.05 | 0 | 18.44 | 0 | 0 | 0.01844 | 0 | 1.86 | 0.15 | 0 | 0 | 18.44 | 0 | 0 | 0.01844 | 0 | 1.86 | 0.15 | 0 | 0 | 13.6 | 0 | 17.7 | 0.02 | 0.05 | 0 | 13.6 | 0 | 0 | 0.0136 | 0 | 1.41 | 4.8109 | 0.02 | 0 | 0 | 13.6 | 0 | 3.99 | 0.05 | 0 | 13.6 | 0 | 0 | 0.0136 | 0 | 1.41 | 0.02 | 0 | 0
32 | 2 | 9 | 2 | 937.5 | 16.42 | 0 | 19.89 | 0.15 | 0.05 | 0 | 18.58 | 0 | 0 | 0.01858 | 0 | 1.89 | 0.15 | 0 | 0 | 18.58 | 0 | 0 | 0.01858 | 0 | 1.89 | 0.15 | 0 | 0 | 13.81 | 0 | 17.95 | 0.02 | 0.05 | 0 | 13.81 | 0 | 0 | 0.01381 | 0 | 1.46 | 4.9815 | 0.02 | 0 | 0 | 13.81 | 0 | 4.05 | 0.05 | 0 | 13.81 | 0 | 0 | 0.01381 | 0 | 1.46 | 0.02 | 0 | 0
30.02 | 2 | 9 | 3 | 938.5 | 17.33 | 0 | 21.01 | 0.16 | 0.05 | 0 | 19.19 | 0 | 0 | 0.01919 | 0 | 1.94 | 0.16 | 0 | 0 | 19.19 | 0 | 0 | 0.01919 | 0 | 1.94 | 0.16 | 0 | 0 | 14.66 | 0 | 18.94 | 0.02 | 0.05 | 0 | 14.66 | 0 | 0 | 0.01466 | 0 | 1.63 | 5.5616 | 0.03 | 0 | 0 | 14.66 | 0 | 4.3 | 0.05 | 0 | 14.66 | 0 | 0 | 0.01466 | 0 | 1.63 | 0.03 | 0 | 0
30.92 | 2 | 9 | 4 | 939.5 | 17.22 | 0 | 20.84 | 0.16 | 0.05 | 0 | 19.46 | 0 | 0 | 0.01946 | 0 | 1.95 | 0.16 | 0 | 0 | 19.46 | 0 | 0 | 0.01946 | 0 | 1.95 | 0.16 | 0 | 0 | 14.36 | 0 | 18.58 | 0.02 | 0.05 | 0 | 14.35 | 0 | 0 | 0.01435 | 0 | 1.55 | 5.2886 | 0.03 | 0 | 0 | 14.35 | 0 | 4.21 | 0.05 | 0 | 14.35 | 0 | 0 | 0.01435 | 0 | 1.55 | 0.03 | 0 | 0
28.94 | 2 | 9 | 5 | 940.5 | 17.62 | 0 | 21.36 | 0.16 | 0.05 | 0 | 19.99 | 0 | 0.01999 | 0 | 24.39 | 0.05 | 0.16 | 0 | 0 | 19.99 | 0 | 0.01999 | 0 | 20.32 | 0.05 | 0.16 | 0 | 0 | 14.78 | 0 | 19.07 | 0.02 | 0.05 | 0 | 14.78 | 0 | 0 | 0.01478 | 0 | 1.66 | 5.6639 | 0.03 | 0 | 0 | 14.78 | 0 | 4.33 | 0.05 | 0 | 14.78 | 0 | 0 | 0.01478 | 0 | 1.66 | 0.03 | 0 | 0
28.94 | 2 | 9 | 6 | 941.5 | 17.73 | 0 | 21.48 | 0.16 | 0.05 | 0 | 20.15 | 0 | 0.02015 | 0 | 24.53 | 0.05 | 0.16 | 0 | 0 | 20.15 | 0 | 0.02015 | 0 | 20.44 | 0.05 | 0.16 | 0 | 0 | 14.81 | 0 | 19.1 | 0.02 | 0.05 | 0 | 14.8 | 0 | 0 | 0.0148 | 0 | 1.66 | 5.6639 | 0.03 | 0 | 0 | 14.8 | 0 | 4.34 | 0.05 | 0 | 14.8 | 0 | 0 | 0.0148 | 0 | 1.66 | 0.03 | 0 | 0
24.98 | 2 | 9 | 7 | 942.5 | 18.59 | 0 | 22.54 | 0.17 | 0.05 | 0 | 20.97 | 0 | 0.02097 | 0 | 25.54 | 0.05 | 0.16 | 0 | 0 | 20.97 | 0 | 0.02097 | 0 | 21.28 | 0.05 | 0.16 | 0 | 0 | 15.61 | 0 | 20.02 | 0.02 | 0.05 | 0 | 15.62 | 0 | 0 | 0.01562 | 0 | 1.86 | 6.3463 | 0.04 | 0 | 0 | 15.62 | 0 | 4.58 | 0.05 | 0 | 15.62 | 0 | 0 | 0.01562 | 0 | 1.86 | 0.04 | 0 | 0
24.98 | 2 | 9 | 8 | 943.5 | 18.78 | 0 | 22.74 | 0.17 | 0.05 | 0 | 21.16 | 0 | 0.02116 | 0 | 25.75 | 0.05 | 0.16 | 0 | 0 | 21.16 | 0 | 0.02116 | 0 | 21.46 | 0.05 | 0.16 | 0 | 0 | 15.61 | 0 | 20.02 | 0.02 | 0.05 | 0 | 15.62 | 0 | 0 | 0.01562 | 0 | 1.87 | 6.3804 | 0.04 | 0 | 0 | 15.62 | 0 | 4.58 | 0.05 | 0 | 15.62 | 0 | 0 | 0.01562 | 0 | 1.87 | 0.04 | 0 | 0
30.02 | 2 | 9 | 9 | 944.5 | 16.34 | 0 | 19.75 | 0.15 | 0.05 | 0 | 18.73 | 0 | 0 | 0.01873 | 0 | 1.93 | 0.16 | 0 | 0 | 18.73 | 0 | 0 | 0.01873 | 0 | 1.93 | 0.16 | 0 | 0 | 13.15 | 0 | 17.17 | 0.02 | 0.05 | 0 | 13.16 | 0 | 0 | 0.01316 | 0 | 1.4 | 4.7768 | 0.02 | 0 | 0 | 13.16 | 0 | 3.86 | 0.05 | 0 | 13.16 | 0 | 0 | 0.01316 | 0 | 1.4 | 0.02 | 0 | 0
33.08 | 2 | 9 | 10 | 945.5 | 13.12 | 0 | 15.86 | 0.12 | 0.05 | 0 | 15.36 | 0 | 0 | 0.01536 | 0 | 1.57 | 0.12 | 0 | 0 | 15.36 | 0 | 0 | 0.01536 | 0 | 1.57 | 0.12 | 0 | 0 | 10.48 | 0 | 13.99 | 0.01 | 0.05 | 0 | 10.48 | 0 | 0 | 0.01048 | 0 | 0.97 | 3.3096 | 0.02 | 0 | 0 | 10.48 | 0 | 3.07 | 0.05 | 0 | 10.48 | 0 | 0 | 0.01048 | 0 | 0.97 | 0.02 | 0 | 0
35.06 | 2 | 9 | 11 | 946.5 | 9.43 | 0 | 11.39 | 0.08 | 0.05 | 0 | 11.24 | 0 | 0 | 0.01124 | 0 | 1.17 | 0.09 | 0 | 0 | 11.24 | 0 | 0 | 0.01124 | 0 | 1.17 | 0.09 | 0 | 0 | 7.46 | 0 | 10.24 | 0.01 | 0.05 | 0 | 7.46 | 0 | 0 | 0.00746 | 0 | 0.6 | 2.0472 | 0.01 | 0 | 0 | 7.46 | 0 | 2.19 | 0.05 | 0 | 7.46 | 0 | 0 | 0.00746 | 0 | 0.6 | 0.01 | 0 | 0
35.96 | 2 | 9 | 12 | 947.5 | 6.16 | 0 | 7.44 | 0.06 | 0.05 | 0 | 7.46 | 0 | 0 | 0.00746 | 0 | 0.8 | 0.06 | 0 | 0 | 7.46 | 0 | 0 | 0.00746 | 0 | 0.8 | 0.06 | 0 | 0 | 5.01 | 0 | 6.91 | 0.01 | 0.05 | 0 | 5.02 | 0 | 0 | 0.00502 | 0 | 0.46 | 1.5695 | 0.01 | 0 | 0 | 5.02 | 0 | 1.47 | 0.05 | 0 | 5.02 | 0 | 0 | 0.00502 | 0 | 0.46 | 0.01 | 0 | 0
39.02 | 2 | 9 | 13 | 948.5 | 3.49 | 0 | 4.21 | 0.03 | 0.05 | 0 | 4.27 | 0 | 0 | 0.00427 | 0 | 0.47 | 0.03 | 0 | 0 | 4.27 | 0 | 0 | 0.00427 | 0 | 0.47 | 0.03 | 0 | 0 | 2.94 | 0 | 4.05 | 0 | 0.05 | 0 | 2.93 | 0 | 0 | 0.00293 | 0 | 0.29 | 0.98948 | 0 | 0 | 0 | 2.93 | 0 | 0.86 | 0.05 | 0 | 2.93 | 0 | 0 | 0.00293 | 0 | 0.29 | 0 | 0 | 0
41 | 2 | 9 | 14 | 949.5 | 1.36 | 0 | 1.64 | 0.01 | 0.05 | 0 | 1.42 | 0 | 0 | 0.00142 | 0 | 0.17 | 0.01 | 0 | 0 | 1.42 | 0 | 0 | 0.00142 | 0 | 0.17 | 0.01 | 0 | 0 | 1.34 | 0 | 1.84 | 0 | 0.05 | 0 | 1.34 | 0 | 0 | 0.00134 | 0 | 0.13 | 0.44356 | 0 | 0 | 0 | 1.34 | 0 | 0.39 | 0.05 | 0 | 1.34 | 0 | 0 | 0.00134 | 0 | 0.13 | 0 | 0 | 0
42.08 | 2 | 9 | 15 | 950.5 | 0.8 | 0 | 0.97 | 0.01 | 0.05 | 0 | 0.34 | 0 | 0 | 0.00034 | 0 | 0.08 | 0 | 0 | 0 | 0.34 | 0 | 0 | 0.00034 | 0 | 0.08 | 0 | 0 | 0 | 1.33 | 0 | 1.84 | 0 | 0.05 | 0 | 1.33 | 0 | 0 | 0.00133 | 0 | 0.13 | 0.44356 | 0 | 0 | 0 | 1.33 | 0 | 0.39 | 0.05 | 0 | 1.33 | 0 | 0 | 0.00133 | 0 | 0.13 | 0 | 0 | 0
42.08 | 2 | 9 | 16 | 951.5 | 1.19 | 0 | 1.45 | 0.01 | 0.05 | 0 | 0.59 | 0 | 0 | 0.00059 | 0 | 0.1 | 0 | 0 | 0 | 0.59 | 0 | 0 | 0.00059 | 0 | 0.1 | 0 | 0 | 0 | 1.79 | 0 | 2.47 | 0 | 0.05 | 0 | 1.79 | 0 | 0 | 0.00179 | 0 | 0.17 | 0.58004 | 0 | 0 | 0 | 1.79 | 0 | 0.52 | 0.05 | 0 | 1.79 | 0 | 0 | 0.00179 | 0 | 0.17 | 0 | 0 | 0
39.92 | 2 | 9 | 17 | 952.5 | 2.31 | 0 | 2.81 | 0.02 | 0.05 | 0 | 1.97 | 0 | 0 | 0.00197 | 0 | 0.25 | 0.01 | 0 | 0 | 1.97 | 0 | 0 | 0.00197 | 0 | 0.25 | 0.01 | 0 | 0 | 2.83 | 0 | 3.9 | 0 | 0.05 | 0 | 2.83 | 0 | 0 | 0.00283 | 0 | 0.28 | 0.95536 | 0 | 0 | 0 | 2.83 | 0 | 0.83 | 0.05 | 0 | 2.83 | 0 | 0 | 0.00283 | 0 | 0.28 | 0 | 0 | 0
37.94 | 2 | 9 | 18 | 953.5 | 4.81 | 0 | 5.86 | 0.04 | 0.05 | 0 | 4.72 | 0 | 0 | 0.00472 | 0 | 0.53 | 0.04 | 0 | 0 | 4.72 | 0 | 0 | 0.00472 | 0 | 0.53 | 0.04 | 0 | 0 | 5.12 | 0 | 7.06 | 0.01 | 0.05 | 0 | 5.12 | 0 | 0 | 0.00512 | 0 | 0.45 | 1.5354 | 0.01 | 0 | 0 | 5.12 | 0 | 1.5 | 0.05 | 0 | 5.12 | 0 | 0 | 0.00512 | 0 | 0.45 | 0.01 | 0 | 0
37.04 | 2 | 9 | 19 | 954.5 | 6.12 | 0 | 7.43 | 0.06 | 0.05 | 0 | 6.34 | 0 | 0 | 0.00634 | 0 | 0.69 | 0.05 | 0 | 0 | 6.34 | 0 | 0 | 0.00634 | 0 | 0.69 | 0.05 | 0 | 0 | 6.01 | 0 | 8.28 | 0.01 | 0.05 | 0 | 6 | 0 | 0 | 0.006 | 0 | 0.51 | 1.7401 | 0.01 | 0 | 0 | 6 | 0 | 1.76 | 0.05 | 0 | 6 | 0 | 0 | 0.006 | 0 | 0.51 | 0.01 | 0 | 0
35.96 | 2 | 9 | 20 | 955.5 | 7.66 | 0 | 9.3 | 0.07 | 0.05 | 0 | 8.18 | 0 | 0 | 0.00818 | 0 | 0.88 | 0.07 | 0 | 0 | 8.18 | 0 | 0 | 0.00818 | 0 | 0.88 | 0.07 | 0 | 0 | 7.21 | 0 | 9.93 | 0.01 | 0.05 | 0 | 7.22 | 0 | 0 | 0.00722 | 0 | 0.58 | 1.979 | 0.01 | 0 | 0 | 7.22 | 0 | 2.11 | 0.05 | 0 | 7.22 | 0 | 0 | 0.00722 | 0 | 0.58 | 0.01 | 0 | 0
33.08 | 2 | 9 | 21 | 956.5 | 9.51 | 0 | 11.54 | 0.09 | 0.05 | 0 | 10.41 | 0 | 0 | 0.01041 | 0 | 1.14 | 0.09 | 0 | 0 | 10.41 | 0 | 0 | 0.01041 | 0 | 1.14 | 0.09 | 0 | 0 | 8.69 | 0 | 11.79 | 0.01 | 0.05 | 0 | 8.69 | 0 | 0 | 0.00869 | 0 | 0.75 | 2.559 | 0.01 | 0 | 0 | 8.69 | 0 | 2.55 | 0.05 | 0 | 8.69 | 0 | 0 | 0.00869 | 0 | 0.75 | 0.01 | 0 | 0
32 | 2 | 9 | 22 | 957.5 | 11.01 | 0 | 13.34 | 0.1 | 0.05 | 0 | 12.38 | 0 | 0 | 0.01238 | 0 | 1.35 | 0.11 | 0 | 0 | 12.38 | 0 | 0 | 0.01238 | 0 | 1.35 | 0.11 | 0 | 0 | 9.76 | 0 | 13.11 | 0.01 | 0.05 | 0 | 9.76 | 0 | 0 | 0.00976 | 0 | 0.94 | 3.2073 | 0.02 | 0 | 0 | 9.76 | 0 | 2.86 | 0.05 | 0 | 9.76 | 0 | 0 | 0.00976 | 0 | 0.94 | 0.02 | 0 | 0
32 | 2 | 9 | 23 | 958.5 | 12.34 | 0 | 14.95 | 0.11 | 0.05 | 0 | 14.07 | 0 | 0 | 0.01407 | 0 | 1.51 | 0.12 | 0 | 0 | 14.07 | 0 | 0 | 0.01407 | 0 | 1.51 | 0.12 | 0 | 0 | 10.74 | 0 | 14.3 | 0.01 | 0.05 | 0 | 10.75 | 0 | 0 | 0.01075 | 0 | 1.08 | 3.685 | 0.02 | 0 | 0 | 10.75 | 0 | 3.15 | 0.05 | 0 | 10.75 | 0 | 0 | 0.01075 | 0 | 1.08 | 0.02 | 0 | 0
30.02 | 2 | 9 | 24 | 959.5 | 14.06 | 0 | 17.05 | 0.13 | 0.05 | 0 | 16.05 | 0 | 0 | 0.01605 | 0 | 1.74 | 0.14 | 0 | 0 | 16.05 | 0 | 0 | 0.01605 | 0 | 1.74 | 0.14 | 0 | 0 | 12.16 | 0 | 16 | 0.01 | 0.05 | 0 | 12.17 | 0 | 0 | 0.01217 | 0 | 1.32 | 4.5038 | 0.02 | 0 | 0 | 12.17 | 0 | 3.57 | 0.05 | 0 | 12.17 | 0 | 0 | 0.01217 | 0 | 1.32 | 0.02 | 0 | 0
28.04 | 2 | 10 | 1 | 960.5 | 15.55 | 0 | 18.84 | 0.14 | 0.05 | 0 | 17.86 | 0 | 0.01786 | 0 | 21.68 | 0.05 | 0.16 | 0 | 0 | 17.86 | 0 | 0.01786 | 0 | 18.06 | 0.05 | 0.16 | 0 | 0 | 13.27 | 0 | 17.31 | 0.02 | 0.05 | 0 | 13.26 | 0 | 0 | 0.01326 | 0 | 1.5 | 5.118 | 0.03 | 0 | 0 | 13.26 | 0 | 3.89 | 0.05 | 0 | 13.26 | 0 | 0 | 0.01326 | 0 | 1.5 | 0.03 | 0 | 0
28.04 | 2 | 10 | 2 | 961.5 | 16.24 | 0 | 19.66 | 0.15 | 0.05 | 0 | 18.81 | 0 | 0.01881 | 0 | 22.75 | 0.05 | 0.16 | 0 | 0 | 18.81 | 0 | 0.01881 | 0 | 18.96 | 0.05 | 0.16 | 0 | 0 | 13.65 | 0 | 17.76 | 0.02 | 0.05 | 0 | 13.64 | 0 | 0 | 0.01364 | 0 | 1.57 | 5.3568 | 0.03 | 0 | 0 | 13.64 | 0 | 4 | 0.05 | 0 | 13.64 | 0 | 0 | 0.01364 | 0 | 1.57 | 0.03 | 0 | 0
28.04 | 2 | 10 | 3 | 962.5 | 16.87 | 0 | 20.44 | 0.15 | 0.05 | 0 | 19.36 | 0 | 0.01936 | 0 | 23.55 | 0.05 | 0.16 | 0 | 0 | 19.36 | 0 | 0.01936 | 0 | 19.62 | 0.05 | 0.16 | 0 | 0 | 14.14 | 0 | 18.33 | 0.02 | 0.05 | 0 | 14.13 | 0 | 0 | 0.01413 | 0 | 1.65 | 5.6298 | 0.03 | 0 | 0 | 14.13 | 0 | 4.14 | 0.05 | 0 | 14.13 | 0 | 0 | 0.01413 | 0 | 1.65 | 0.03 | 0 | 0
26.06 | 2 | 10 | 4 | 963.5 | 17.61 | 0 | 21.34 | 0.16 | 0.05 | 0 | 20.05 | 0 | 0.02005 | 0 | 24.39 | 0.05 | 0.16 | 0 | 0 | 20.05 | 0 | 0.02005 | 0 | 20.33 | 0.05 | 0.16 | 0 | 0 | 14.73 | 0 | 19.02 | 0.02 | 0.05 | 0 | 14.74 | 0 | 0 | 0.01474 | 0 | 1.77 | 6.0392 | 0.03 | 0 | 0 | 14.74 | 0 | 4.32 | 0.05 | 0 | 14.74 | 0 | 0 | 0.01474 | 0 | 1.77 | 0.03 | 0 | 0
24.98 | 2 | 10 | 5 | 964.5 | 18.41 | 0 | 22.31 | 0.17 | 0.05 | 0 | 20.83 | 0 | 0.02083 | 0 | 25.35 | 0.05 | 0.16 | 0 | 0 | 20.83 | 0 | 0.02083 | 0 | 21.12 | 0.05 | 0.16 | 0 | 0 | 15.37 | 0 | 19.75 | 0.02 | 0.05 | 0 | 15.38 | 0 | 0 | 0.01538 | 0 | 1.86 | 6.3463 | 0.04 | 0 | 0 | 15.38 | 0 | 4.51 | 0.05 | 0 | 15.38 | 0 | 0 | 0.01538 | 0 | 1.86 | 0.04 | 0 | 0
21.02 | 2 | 10 | 6 | 965.5 | 20.02 | 0 | 24.27 | 0.18 | 0.05 | 0 | 22.39 | 0 | 0.02239 | 0 | 27.3 | 0.05 | 0.16 | 0 | 0 | 22.39 | 0 | 0.02239 | 0 | 22.75 | 0.05 | 0.16 | 0 | 0 | 16.79 | 0 | 21.37 | 0.02 | 0.05 | 0 | 16.81 | 0 | 0 | 0.01681 | 0 | 2.2 | 7.5064 | 0.05 | 0 | 0 | 16.8 | 0 | 4.92 | 0.05 | 0 | 16.81 | 0 | 0 | 0.01681 | 0 | 2.2 | 0.05 | 0 | 0
21.92 | 2 | 10 | 7 | 966.5 | 20.29 | 0 | 24.57 | 0.18 | 0.05 | 0 | 22.67 | 0 | 0.02267 | 0 | 27.65 | 0.05 | 0.16 | 0 | 0 | 22.67 | 0 | 0.02267 | 0 | 23.04 | 0.05 | 0.16 | 0 | 0 | 16.75 | 0 | 21.31 | 0.02 | 0.05 | 0 | 16.74 | 0 | 0 | 0.01674 | 0 | 2.17 | 7.404 | 0.05 | 0 | 0 | 16.74 | 0 | 4.91 | 0.05 | 0 | 16.74 | 0 | 0 | 0.01674 | 0 | 2.17 | 0.05 | 0 | 0
24.98 | 2 | 10 | 8 | 967.5 | 19.57 | 0 | 23.69 | 0.18 | 0.05 | 0 | 21.92 | 0 | 0.02192 | 0 | 26.73 | 0.05 | 0.16 | 0 | 0 | 21.92 | 0 | 0.02192 | 0 | 22.27 | 0.05 | 0.16 | 0 | 0 | 15.99 | 0 | 20.45 | 0.02 | 0.05 | 0 | 15.99 | 0 | 0 | 0.01599 | 0 | 1.93 | 6.5852 | 0.04 | 0 | 0 | 15.99 | 0 | 4.69 | 0.05 | 0 | 15.99 | 0 | 0 | 0.01599 | 0 | 1.93 | 0.04 | 0 | 0
30.92 | 2 | 10 | 9 | 968.5 | 16.97 | 0 | 20.51 | 0.15 | 0.05 | 0 | 19.03 | 0 | 0 | 0.01903 | 0 | 1.94 | 0.16 | 0 | 0 | 19.03 | 0 | 0 | 0.01903 | 0 | 1.94 | 0.16 | 0 | 0 | 13.58 | 0 | 17.67 | 0.02 | 0.05 | 0 | 13.57 | 0 | 0 | 0.01357 | 0 | 1.48 | 5.0498 | 0.03 | 0 | 0 | 13.57 | 0 | 3.98 | 0.05 | 0 | 13.57 | 0 | 0 | 0.01357 | 0 | 1.48 | 0.03 | 0 | 0
37.04 | 2 | 10 | 10 | 969.5 | 13.24 | 0 | 16 | 0.12 | 0.05 | 0 | 15.44 | 0 | 0 | 0.01544 | 0 | 1.52 | 0.12 | 0 | 0 | 15.44 | 0 | 0 | 0.01544 | 0 | 1.52 | 0.12 | 0 | 0 | 10.41 | 0 | 13.9 | 0.01 | 0.05 | 0 | 10.42 | 0 | 0 | 0.01042 | 0 | 0.89 | 3.0367 | 0.01 | 0 | 0 | 10.42 | 0 | 3.05 | 0.05 | 0 | 10.42 | 0 | 0 | 0.01042 | 0 | 0.89 | 0.01 | 0 | 0
41 | 2 | 10 | 11 | 970.5 | 9.26 | 0 | 11.18 | 0.08 | 0.05 | 0 | 10.91 | 0 | 0 | 0.01091 | 0 | 0.91 | 0.06 | 0 | 0 | 10.91 | 0 | 0 | 0.01091 | 0 | 0.91 | 0.06 | 0 | 0 | 7.24 | 0 | 9.96 | 0.01 | 0.05 | 0 | 7.23 | 0 | 0 | 0.00723 | 0 | 0.57 | 1.9448 | 0.01 | 0 | 0 | 7.23 | 0 | 2.12 | 0.05 | 0 | 7.23 | 0 | 0 | 0.00723 | 0 | 0.57 | 0.01 | 0 | 0
42.08 | 2 | 10 | 12 | 971.5 | 5.92 | 0 | 7.16 | 0.05 | 0.05 | 0 | 6.83 | 0 | 0 | 0.00683 | 0 | 0.59 | 0.04 | 0 | 0 | 6.83 | 0 | 0 | 0.00683 | 0 | 0.59 | 0.04 | 0 | 0 | 4.73 | 0 | 6.52 | 0.01 | 0.05 | 0 | 4.73 | 0 | 0 | 0.00473 | 0 | 0.41 | 1.3989 | 0 | 0 | 0 | 4.73 | 0 | 1.39 | 0.05 | 0 | 4.73 | 0 | 0 | 0.00473 | 0 | 0.41 | 0 | 0 | 0
44.06 | 2 | 10 | 13 | 972.5 | 3.7 | 0 | 4.48 | 0.03 | 0.05 | 0 | 4.18 | 0 | 0 | 0.00418 | 0 | 0.38 | 0.02 | 0 | 0 | 4.18 | 0 | 0 | 0.00418 | 0 | 0.38 | 0.02 | 0 | 0 | 3.22 | 0 | 4.43 | 0 | 0.05 | 0 | 3.22 | 0 | 0 | 0.00322 | 0 | 0.29 | 0.98948 | 0 | 0 | 0 | 3.22 | 0 | 0.94 | 0.05 | 0 | 3.22 | 0 | 0 | 0.00322 | 0 | 0.29 | 0 | 0 | 0
46.04 | 2 | 10 | 14 | 973.5 | 2.07 | 0 | 2.5 | 0.02 | 0.05 | 0 | 2.28 | 0 | 0 | 0.00228 | 0 | 0.23 | 0.01 | 0 | 0 | 2.28 | 0 | 0 | 0.00228 | 0 | 0.23 | 0.01 | 0 | 0 | 1.9 | 0 | 2.62 | 0 | 0.05 | 0 | 1.9 | 0 | 0 | 0.0019 | 0 | 0.17 | 0.58004 | 0 | 0 | 0 | 1.9 | 0 | 0.56 | 0.05 | 0 | 1.9 | 0 | 0 | 0.0019 | 0 | 0.17 | 0 | 0 | 0
46.94 | 2 | 10 | 15 | 974.5 | 0.99 | 0 | 1.19 | 0.01 | 0.05 | 0 | 0.69 | 0 | 0 | 0.00069 | 0 | 0.1 | 0 | 0 | 0 | 0.69 | 0 | 0 | 0.00069 | 0 | 0.1 | 0 | 0 | 0 | 1.24 | 0 | 1.7 | 0 | 0.05 | 0 | 1.24 | 0 | 0 | 0.00124 | 0 | 0.11 | 0.37532 | 0 | 0 | 0 | 1.24 | 0 | 0.36 | 0.05 | 0 | 1.24 | 0 | 0 | 0.00124 | 0 | 0.11 | 0 | 0 | 0
46.04 | 2 | 10 | 16 | 975.5 | 1.33 | 0 | 1.61 | 0.01 | 0.05 | 0 | 0.87 | 0 | 0 | 0.00087 | 0 | 0.12 | 0 | 0 | 0 | 0.87 | 0 | 0 | 0.00087 | 0 | 0.12 | 0 | 0 | 0 | 1.77 | 0 | 2.43 | 0 | 0.05 | 0 | 1.76 | 0 | 0 | 0.00176 | 0 | 0.16 | 0.54592 | 0 | 0 | 0 | 1.76 | 0 | 0.52 | 0.05 | 0 | 1.76 | 0 | 0 | 0.00176 | 0 | 0.16 | 0 | 0 | 0
44.96 | 2 | 10 | 17 | 976.5 | 2.66 | 0 | 3.24 | 0.02 | 0.05 | 0 | 2.35 | 0 | 0 | 0.00235 | 0 | 0.24 | 0.01 | 0 | 0 | 2.35 | 0 | 0 | 0.00235 | 0 | 0.24 | 0.01 | 0 | 0 | 3.04 | 0 | 4.19 | 0 | 0.05 | 0 | 3.04 | 0 | 0 | 0.00304 | 0 | 0.28 | 0.95536 | 0 | 0 | 0 | 3.04 | 0 | 0.89 | 0.05 | 0 | 3.04 | 0 | 0 | 0.00304 | 0 | 0.28 | 0 | 0 | 0
42.08 | 2 | 10 | 18 | 977.5 | 3.94 | 0 | 4.79 | 0.04 | 0.05 | 0 | 3.76 | 0 | 0 | 0.00376 | 0 | 0.36 | 0.02 | 0 | 0 | 3.76 | 0 | 0 | 0.00376 | 0 | 0.36 | 0.02 | 0 | 0 | 4.21 | 0 | 5.8 | 0 | 0.05 | 0 | 4.21 | 0 | 0 | 0.00421 | 0 | 0.37 | 1.2624 | 0 | 0 | 0 | 4.21 | 0 | 1.23 | 0.05 | 0 | 4.21 | 0 | 0 | 0.00421 | 0 | 0.37 | 0 | 0 | 0
39.92 | 2 | 10 | 19 | 978.5 | 5.32 | 0 | 6.46 | 0.05 | 0.05 | 0 | 5.3 | 0 | 0 | 0.0053 | 0 | 0.59 | 0.04 | 0 | 0 | 5.3 | 0 | 0 | 0.0053 | 0 | 0.59 | 0.04 | 0 | 0 | 5.3 | 0 | 7.31 | 0.01 | 0.05 | 0 | 5.3 | 0 | 0 | 0.0053 | 0 | 0.47 | 1.6036 | 0.01 | 0 | 0 | 5.3 | 0 | 1.55 | 0.05 | 0 | 5.3 | 0 | 0 | 0.0053 | 0 | 0.47 | 0.01 | 0 | 0
39.92 | 2 | 10 | 20 | 979.5 | 6.71 | 0 | 8.14 | 0.06 | 0.05 | 0 | 7.08 | 0 | 0 | 0.00708 | 0 | 0.77 | 0.06 | 0 | 0 | 7.08 | 0 | 0 | 0.00708 | 0 | 0.77 | 0.06 | 0 | 0 | 6.36 | 0 | 8.77 | 0.01 | 0.05 | 0 | 6.36 | 0 | 0 | 0.00636 | 0 | 0.53 | 1.8084 | 0.01 | 0 | 0 | 6.36 | 0 | 1.86 | 0.05 | 0 | 6.36 | 0 | 0 | 0.00636 | 0 | 0.53 | 0.01 | 0 | 0
39.02 | 2 | 10 | 21 | 980.5 | 8.24 | 0 | 10 | 0.07 | 0.05 | 0 | 8.95 | 0 | 0 | 0.00895 | 0 | 0.94 | 0.07 | 0 | 0 | 8.95 | 0 | 0 | 0.00895 | 0 | 0.94 | 0.07 | 0 | 0 | 7.55 | 0 | 10.35 | 0.01 | 0.05 | 0 | 7.55 | 0 | 0 | 0.00755 | 0 | 0.59 | 2.0131 | 0.01 | 0 | 0 | 7.55 | 0 | 2.21 | 0.05 | 0 | 7.55 | 0 | 0 | 0.00755 | 0 | 0.59 | 0.01 | 0 | 0
37.94 | 2 | 10 | 22 | 981.5 | 9.31 | 0 | 11.28 | 0.08 | 0.05 | 0 | 10.33 | 0 | 0 | 0.01033 | 0 | 1.07 | 0.08 | 0 | 0 | 10.33 | 0 | 0 | 0.01033 | 0 | 1.07 | 0.08 | 0 | 0 | 8.28 | 0 | 11.27 | 0.01 | 0.05 | 0 | 8.27 | 0 | 0 | 0.00827 | 0 | 0.63 | 2.1496 | 0.01 | 0 | 0 | 8.27 | 0 | 2.42 | 0.05 | 0 | 8.27 | 0 | 0 | 0.00827 | 0 | 0.63 | 0.01 | 0 | 0
37.04 | 2 | 10 | 23 | 982.5 | 10.72 | 0 | 13 | 0.1 | 0.05 | 0 | 11.98 | 0 | 0 | 0.01198 | 0 | 1.23 | 0.09 | 0 | 0 | 11.98 | 0 | 0 | 0.01198 | 0 | 1.23 | 0.09 | 0 | 0 | 9.44 | 0 | 12.71 | 0.01 | 0.05 | 0 | 9.43 | 0 | 0 | 0.00943 | 0 | 0.78 | 2.6614 | 0.01 | 0 | 0 | 9.43 | 0 | 2.76 | 0.05 | 0 | 9.43 | 0 | 0 | 0.00943 | 0 | 0.78 | 0.01 | 0 | 0
35.96 | 2 | 10 | 24 | 983.5 | 12.17 | 0 | 14.75 | 0.11 | 0.05 | 0 | 13.69 | 0 | 0 | 0.01369 | 0 | 1.4 | 0.11 | 0 | 0 | 13.69 | 0 | 0 | 0.01369 | 0 | 1.4 | 0.11 | 0 | 0 | 10.57 | 0 | 14.1 | 0.01 | 0.05 | 0 | 10.57 | 0 | 0 | 0.01057 | 0 | 0.95 | 3.2414 | 0.02 | 0 | 0 | 10.57 | 0 | 3.1 | 0.05 | 0 | 10.57 | 0 | 0 | 0.01057 | 0 | 0.95 | 0.02 | 0 | 0
33.98 | 2 | 11 | 1 | 984.5 | 13.07 | 0 | 15.84 | 0.12 | 0.05 | 0 | 14.84 | 0 | 0 | 0.01484 | 0 | 1.54 | 0.12 | 0 | 0 | 14.84 | 0 | 0 | 0.01484 | 0 | 1.54 | 0.12 | 0 | 0 | 11.14 | 0 | 14.79 | 0.01 | 0.05 | 0 | 11.15 | 0 | 0 | 0.01115 | 0 | 1.07 | 3.6508 | 0.02 | 0 | 0 | 11.15 | 0 | 3.27 | 0.05 | 0 | 11.15 | 0 | 0 | 0.01115 | 0 | 1.07 | 0.02 | 0 | 0
35.06 | 2 | 11 | 2 | 985.5 | 13.7 | 0 | 16.6 | 0.12 | 0.05 | 0 | 15.66 | 0 | 0 | 0.01566 | 0 | 1.6 | 0.13 | 0 | 0 | 15.66 | 0 | 0 | 0.01566 | 0 | 1.6 | 0.13 | 0 | 0 | 11.59 | 0 | 15.33 | 0.01 | 0.05 | 0 | 11.59 | 0 | 0 | 0.01159 | 0 | 1.12 | 3.8214 | 0.02 | 0 | 0 | 11.59 | 0 | 3.4 | 0.05 | 0 | 11.59 | 0 | 0 | 0.01159 | 0 | 1.12 | 0.02 | 0 | 0
33.98 | 2 | 11 | 3 | 986.5 | 14.09 | 0 | 17.06 | 0.13 | 0.05 | 0 | 16.1 | 0 | 0 | 0.0161 | 0 | 1.65 | 0.13 | 0 | 0 | 16.1 | 0 | 0 | 0.0161 | 0 | 1.65 | 0.13 | 0 | 0 | 11.85 | 0 | 15.64 | 0.01 | 0.05 | 0 | 11.85 | 0 | 0 | 0.01185 | 0 | 1.17 | 3.992 | 0.02 | 0 | 0 | 11.85 | 0 | 3.47 | 0.05 | 0 | 11.85 | 0 | 0 | 0.01185 | 0 | 1.17 | 0.02 | 0 | 0
30.92 | 2 | 11 | 4 | 987.5 | 14.89 | 0 | 18.04 | 0.13 | 0.05 | 0 | 16.97 | 0 | 0 | 0.01697 | 0 | 1.79 | 0.15 | 0 | 0 | 16.97 | 0 | 0 | 0.01697 | 0 | 1.79 | 0.15 | 0 | 0 | 12.56 | 0 | 16.48 | 0.01 | 0.05 | 0 | 12.56 | 0 | 0 | 0.01256 | 0 | 1.34 | 4.5721 | 0.02 | 0 | 0 | 12.56 | 0 | 3.68 | 0.05 | 0 | 12.56 | 0 | 0 | 0.01256 | 0 | 1.34 | 0.02 | 0 | 0
30.02 | 2 | 11 | 5 | 988.5 | 15.59 | 0 | 18.88 | 0.14 | 0.05 | 0 | 17.87 | 0 | 0 | 0.01787 | 0 | 1.88 | 0.16 | 0 | 0 | 17.87 | 0 | 0 | 0.01787 | 0 | 1.88 | 0.16 | 0 | 0 | 13.08 | 0 | 17.09 | 0.02 | 0.05 | 0 | 13.09 | 0 | 0 | 0.01309 | 0 | 1.43 | 4.8792 | 0.02 | 0 | 0 | 13.09 | 0 | 3.84 | 0.05 | 0 | 13.09 | 0 | 0 | 0.01309 | 0 | 1.43 | 0.02 | 0 | 0
30.92 | 2 | 11 | 6 | 989.5 | 15.78 | 0 | 19.11 | 0.14 | 0.05 | 0 | 18.14 | 0 | 0 | 0.01814 | 0 | 1.88 | 0.15 | 0 | 0 | 18.14 | 0 | 0 | 0.01814 | 0 | 1.88 | 0.15 | 0 | 0 | 13.15 | 0 | 17.17 | 0.02 | 0.05 | 0 | 13.14 | 0 | 0 | 0.01314 | 0 | 1.4 | 4.7768 | 0.02 | 0 | 0 | 13.14 | 0 | 3.85 | 0.05 | 0 | 13.14 | 0 | 0 | 0.01314 | 0 | 1.4 | 0.02 | 0 | 0
26.96 | 2 | 11 | 7 | 990.5 | 16.88 | 0 | 20.47 | 0.15 | 0.05 | 0 | 19.19 | 0 | 0.01919 | 0 | 23.37 | 0.05 | 0.16 | 0 | 0 | 19.19 | 0 | 0.01919 | 0 | 19.48 | 0.05 | 0.16 | 0 | 0 | 14.19 | 0 | 18.39 | 0.02 | 0.05 | 0 | 14.2 | 0 | 0 | 0.0142 | 0 | 1.64 | 5.5957 | 0.03 | 0 | 0 | 14.2 | 0 | 4.16 | 0.05 | 0 | 14.2 | 0 | 0 | 0.0142 | 0 | 1.64 | 0.03 | 0 | 0
28.94 | 2 | 11 | 8 | 991.5 | 16.57 | 0 | 20.05 | 0.15 | 0.05 | 0 | 19.02 | 0 | 0.01902 | 0 | 23.05 | 0.05 | 0.16 | 0 | 0 | 19.02 | 0 | 0.01902 | 0 | 19.21 | 0.05 | 0.16 | 0 | 0 | 13.65 | 0 | 17.76 | 0.02 | 0.05 | 0 | 13.65 | 0 | 0 | 0.01365 | 0 | 1.52 | 5.1862 | 0.03 | 0 | 0 | 13.65 | 0 | 4 | 0.05 | 0 | 13.65 | 0 | 0 | 0.01365 | 0 | 1.52 | 0.03 | 0 | 0
33.08 | 2 | 11 | 9 | 992.5 | 14.52 | 0 | 17.56 | 0.13 | 0.05 | 0 | 16.92 | 0 | 0 | 0.01692 | 0 | 1.74 | 0.14 | 0 | 0 | 16.92 | 0 | 0 | 0.01692 | 0 | 1.74 | 0.14 | 0 | 0 | 11.71 | 0 | 15.47 | 0.01 | 0.05 | 0 | 11.7 | 0 | 0 | 0.0117 | 0 | 1.17 | 3.992 | 0.02 | 0 | 0 | 11.7 | 0 | 3.43 | 0.05 | 0 | 11.7 | 0 | 0 | 0.0117 | 0 | 1.17 | 0.02 | 0 | 0
37.94 | 2 | 11 | 10 | 993.5 | 11.23 | 0 | 13.57 | 0.1 | 0.05 | 0 | 13.25 | 0 | 0 | 0.01325 | 0 | 1.32 | 0.1 | 0 | 0 | 13.25 | 0 | 0 | 0.01325 | 0 | 1.32 | 0.1 | 0 | 0 | 8.86 | 0 | 12 | 0.01 | 0.05 | 0 | 8.86 | 0 | 0 | 0.00886 | 0 | 0.68 | 2.3202 | 0.01 | 0 | 0 | 8.86 | 0 | 2.6 | 0.05 | 0 | 8.86 | 0 | 0 | 0.00886 | 0 | 0.68 | 0.01 | 0 | 0
41 | 2 | 11 | 11 | 994.5 | 7.29 | 0 | 8.8 | 0.07 | 0.05 | 0 | 8.71 | 0 | 0 | 0.00871 | 0 | 0.74 | 0.05 | 0 | 0 | 8.71 | 0 | 0 | 0.00871 | 0 | 0.74 | 0.05 | 0 | 0 | 5.61 | 0 | 7.73 | 0.01 | 0.05 | 0 | 5.6 | 0 | 0 | 0.0056 | 0 | 0.47 | 1.6036 | 0.01 | 0 | 0 | 5.6 | 0 | 1.64 | 0.05 | 0 | 5.6 | 0 | 0 | 0.0056 | 0 | 0.47 | 0.01 | 0 | 0
44.06 | 2 | 11 | 12 | 995.5 | 4 | 0 | 4.83 | 0.04 | 0.05 | 0 | 4.71 | 0 | 0 | 0.00471 | 0 | 0.42 | 0.03 | 0 | 0 | 4.71 | 0 | 0 | 0.00471 | 0 | 0.42 | 0.03 | 0 | 0 | 3.18 | 0 | 4.38 | 0 | 0.05 | 0 | 3.17 | 0 | 0 | 0.00317 | 0 | 0.29 | 0.98948 | 0 | 0 | 0 | 3.17 | 0 | 0.93 | 0.05 | 0 | 3.17 | 0 | 0 | 0.00317 | 0 | 0.29 | 0 | 0 | 0
48.02 | 2 | 11 | 13 | 996.5 | 1.89 | 0 | 2.28 | 0.02 | 0.05 | 0 | 2.16 | 0 | 0 | 0.00216 | 0 | 0.22 | 0.01 | 0 | 0 | 2.16 | 0 | 0 | 0.00216 | 0 | 0.22 | 0.01 | 0 | 0 | 1.71 | 0 | 2.36 | 0 | 0.05 | 0 | 1.72 | 0 | 0 | 0.00172 | 0 | 0.15 | 0.5118 | 0 | 0 | 0 | 1.72 | 0 | 0.5 | 0.05 | 0 | 1.72 | 0 | 0 | 0.00172 | 0 | 0.15 | 0 | 0 | 0
50 | 2 | 11 | 14 | 997.5 | 0.5 | 0 | 0.6 | 0 | 0 | 0 | 0.33 | 0 | 0 | 0.00033 | 0 | 0.03 | 0 | 0 | 0 | 0.33 | 0 | 0 | 0.00033 | 0 | 0.03 | 0 | 0 | 0 | 0.71 | 0 | 0.97 | 0 | 0 | 0 | 0.71 | 0 | 0 | 0.00071 | 0 | 0.06 | 0.20472 | 0 | 0 | 0 | 0.71 | 0 | 0.21 | 0 | 0 | 0.71 | 0 | 0 | 0.00071 | 0 | 0.06 | 0 | 0 | 0
48.02 | 2 | 11 | 15 | 998.5 | 1.02 | 0 | 1.24 | 0.01 | 0.05 | 0 | 0.66 | 0 | 0 | 0.00066 | 0 | 0.1 | 0 | 0 | 0 | 0.66 | 0 | 0 | 0.00066 | 0 | 0.1 | 0 | 0 | 0 | 1.56 | 0 | 2.15 | 0 | 0.05 | 0 | 1.56 | 0 | 0 | 0.00156 | 0 | 0.14 | 0.47768 | 0 | 0 | 0 | 1.56 | 0 | 0.46 | 0.05 | 0 | 1.56 | 0 | 0 | 0.00156 | 0 | 0.14 | 0 | 0 | 0
48.92 | 2 | 11 | 16 | 999.5 | 1.78 | 0 | 2.16 | 0.02 | 0.05 | 0 | 1.38 | 0 | 0 | 0.00138 | 0 | 0.16 | 0.01 | 0 | 0 | 1.38 | 0 | 0 | 0.00138 | 0 | 0.16 | 0.01 | 0 | 0 | 2.15 | 0 | 2.96 | 0 | 0.05 | 0 | 2.15 | 0 | 0 | 0.00215 | 0 | 0.19 | 0.64828 | 0 | 0 | 0 | 2.15 | 0 | 0.63 | 0.05 | 0 | 2.15 | 0 | 0 | 0.00215 | 0 | 0.19 | 0 | 0 | 0
46.04 | 2 | 11 | 17 | 1000.5 | 2.43 | 0 | 2.96 | 0.02 | 0.05 | 0 | 2.15 | 0 | 0 | 0.00215 | 0 | 0.22 | 0.01 | 0 | 0 | 2.15 | 0 | 0 | 0.00215 | 0 | 0.22 | 0.01 | 0 | 0 | 2.78 | 0 | 3.83 | 0 | 0.05 | 0 | 2.78 | 0 | 0 | 0.00278 | 0 | 0.25 | 0.853 | 0 | 0 | 0 | 2.78 | 0 | 0.81 | 0.05 | 0 | 2.78 | 0 | 0 | 0.00278 | 0 | 0.25 | 0 | 0 | 0
42.98 | 2 | 11 | 18 | 1001.5 | 3.87 | 0 | 4.71 | 0.04 | 0.05 | 0 | 3.54 | 0 | 0 | 0.00354 | 0 | 0.34 | 0.02 | 0 | 0 | 3.54 | 0 | 0 | 0.00354 | 0 | 0.34 | 0.02 | 0 | 0 | 4.07 | 0 | 5.61 | 0 | 0.05 | 0 | 4.07 | 0 | 0 | 0.00407 | 0 | 0.36 | 1.2283 | 0 | 0 | 0 | 4.07 | 0 | 1.19 | 0.05 | 0 | 4.07 | 0 | 0 | 0.00407 | 0 | 0.36 | 0 | 0 | 0
41 | 2 | 11 | 19 | 1002.5 | 5.36 | 0 | 6.51 | 0.05 | 0.05 | 0 | 5.26 | 0 | 0 | 0.00526 | 0 | 0.48 | 0.03 | 0 | 0 | 5.26 | 0 | 0 | 0.00526 | 0 | 0.48 | 0.03 | 0 | 0 | 5.26 | 0 | 7.25 | 0.01 | 0.05 | 0 | 5.26 | 0 | 0 | 0.00526 | 0 | 0.45 | 1.5354 | 0.01 | 0 | 0 | 5.26 | 0 | 1.54 | 0.05 | 0 | 5.26 | 0 | 0 | 0.00526 | 0 | 0.45 | 0.01 | 0 | 0
42.08 | 2 | 11 | 20 | 1003.5 | 5.93 | 0 | 7.19 | 0.05 | 0.05 | 0 | 6.09 | 0 | 0 | 0.00609 | 0 | 0.54 | 0.04 | 0 | 0 | 6.09 | 0 | 0 | 0.00609 | 0 | 0.54 | 0.04 | 0 | 0 | 5.49 | 0 | 7.56 | 0.01 | 0.05 | 0 | 5.49 | 0 | 0 | 0.00549 | 0 | 0.46 | 1.5695 | 0.01 | 0 | 0 | 5.49 | 0 | 1.61 | 0.05 | 0 | 5.49 | 0 | 0 | 0.00549 | 0 | 0.46 | 0.01 | 0 | 0
41 | 2 | 11 | 21 | 1004.5 | 7.01 | 0 | 8.5 | 0.06 | 0.05 | 0 | 7.31 | 0 | 0 | 0.00731 | 0 | 0.64 | 0.04 | 0 | 0 | 7.31 | 0 | 0 | 0.00731 | 0 | 0.64 | 0.04 | 0 | 0 | 6.42 | 0 | 8.85 | 0.01 | 0.05 | 0 | 6.42 | 0 | 0 | 0.00642 | 0 | 0.52 | 1.7742 | 0.01 | 0 | 0 | 6.42 | 0 | 1.88 | 0.05 | 0 | 6.42 | 0 | 0 | 0.00642 | 0 | 0.52 | 0.01 | 0 | 0
42.98 | 2 | 11 | 22 | 1005.5 | 7.69 | 0 | 9.32 | 0.07 | 0.05 | 0 | 8.17 | 0 | 0 | 0.00817 | 0 | 0.7 | 0.05 | 0 | 0 | 8.17 | 0 | 0 | 0.00817 | 0 | 0.7 | 0.05 | 0 | 0 | 6.86 | 0 | 9.45 | 0.01 | 0.05 | 0 | 6.86 | 0 | 0 | 0.00686 | 0 | 0.54 | 1.8425 | 0.01 | 0 | 0 | 6.86 | 0 | 2.01 | 0.05 | 0 | 6.86 | 0 | 0 | 0.00686 | 0 | 0.54 | 0.01 | 0 | 0
42.08 | 2 | 11 | 23 | 1006.5 | 9.49 | 0 | 11.52 | 0.09 | 0.05 | 0 | 10.09 | 0 | 0 | 0.01009 | 0 | 0.85 | 0.06 | 0 | 0 | 10.09 | 0 | 0 | 0.01009 | 0 | 0.85 | 0.06 | 0 | 0 | 8.49 | 0 | 11.54 | 0.01 | 0.05 | 0 | 8.49 | 0 | 0 | 0.00849 | 0 | 0.63 | 2.1496 | 0.01 | 0 | 0 | 8.49 | 0 | 2.49 | 0.05 | 0 | 8.49 | 0 | 0 | 0.00849 | 0 | 0.63 | 0.01 | 0 | 0
39.92 | 2 | 11 | 24 | 1007.5 | 10.97 | 0 | 13.29 | 0.1 | 0.05 | 0 | 11.88 | 0 | 0 | 0.01188 | 0 | 1.21 | 0.09 | 0 | 0 | 11.88 | 0 | 0 | 0.01188 | 0 | 1.21 | 0.09 | 0 | 0 | 9.56 | 0 | 12.86 | 0.01 | 0.05 | 0 | 9.56 | 0 | 0 | 0.00956 | 0 | 0.77 | 2.6272 | 0.01 | 0 | 0 | 9.56 | 0 | 2.8 | 0.05 | 0 | 9.56 | 0 | 0 | 0.00956 | 0 | 0.77 | 0.01 | 0 | 0
37.94 | 2 | 12 | 1 | 1008.5 | 11.3 | 0 | 13.68 | 0.1 | 0.05 | 0 | 12.77 | 0 | 0 | 0.01277 | 0 | 1.29 | 0.1 | 0 | 0 | 12.77 | 0 | 0 | 0.01277 | 0 | 1.29 | 0.1 | 0 | 0 | 9.6 | 0 | 12.92 | 0.01 | 0.05 | 0 | 9.59 | 0 | 0 | 0.00959 | 0 | 0.79 | 2.6955 | 0.01 | 0 | 0 | 9.59 | 0 | 2.81 | 0.05 | 0 | 9.59 | 0 | 0 | 0.00959 | 0 | 0.79 | 0.01 | 0 | 0
37.94 | 2 | 12 | 2 | 1009.5 | 11.91 | 0 | 14.43 | 0.11 | 0.05 | 0 | 13.52 | 0 | 0 | 0.01352 | 0 | 1.38 | 0.11 | 0 | 0 | 13.52 | 0 | 0 | 0.01352 | 0 | 1.38 | 0.11 | 0 | 0 | 10.12 | 0 | 13.56 | 0.01 | 0.05 | 0 | 10.13 | 0 | 0 | 0.01013 | 0 | 0.89 | 3.0367 | 0.01 | 0 | 0 | 10.13 | 0 | 2.97 | 0.05 | 0 | 10.13 | 0 | 0 | 0.01013 | 0 | 0.89 | 0.01 | 0 | 0
37.94 | 2 | 12 | 3 | 1010.5 | 12.33 | 0 | 14.94 | 0.11 | 0.05 | 0 | 14.07 | 0 | 0 | 0.01407 | 0 | 1.43 | 0.11 | 0 | 0 | 14.07 | 0 | 0 | 0.01407 | 0 | 1.43 | 0.11 | 0 | 0 | 10.43 | 0 | 13.93 | 0.01 | 0.05 | 0 | 10.43 | 0 | 0 | 0.01043 | 0 | 0.93 | 3.1732 | 0.01 | 0 | 0 | 10.43 | 0 | 3.06 | 0.05 | 0 | 10.43 | 0 | 0 | 0.01043 | 0 | 0.93 | 0.01 | 0 | 0
37.94 | 2 | 12 | 4 | 1011.5 | 12.66 | 0 | 15.34 | 0.11 | 0.05 | 0 | 14.44 | 0 | 0 | 0.01444 | 0 | 1.43 | 0.11 | 0 | 0 | 14.44 | 0 | 0 | 0.01444 | 0 | 1.43 | 0.11 | 0 | 0 | 10.67 | 0 | 14.22 | 0.01 | 0.05 | 0 | 10.67 | 0 | 0 | 0.01067 | 0 | 0.91 | 3.1049 | 0.01 | 0 | 0 | 10.67 | 0 | 3.13 | 0.05 | 0 | 10.67 | 0 | 0 | 0.01067 | 0 | 0.91 | 0.01 | 0 | 0
37.94 | 2 | 12 | 5 | 1012.5 | 12.88 | 0 | 15.6 | 0.12 | 0.05 | 0 | 14.62 | 0 | 0 | 0.01462 | 0 | 1.45 | 0.11 | 0 | 0 | 14.62 | 0 | 0 | 0.01462 | 0 | 1.45 | 0.11 | 0 | 0 | 10.83 | 0 | 14.42 | 0.01 | 0.05 | 0 | 10.82 | 0 | 0 | 0.01082 | 0 | 0.93 | 3.1732 | 0.01 | 0 | 0 | 10.82 | 0 | 3.17 | 0.05 | 0 | 10.82 | 0 | 0 | 0.01082 | 0 | 0.93 | 0.01 | 0 | 0
37.04 | 2 | 12 | 6 | 1013.5 | 13.38 | 0 | 16.22 | 0.12 | 0.05 | 0 | 15.14 | 0 | 0 | 0.01514 | 0 | 1.52 | 0.12 | 0 | 0 | 15.14 | 0 | 0 | 0.01514 | 0 | 1.52 | 0.12 | 0 | 0 | 11.28 | 0 | 14.96 | 0.01 | 0.05 | 0 | 11.28 | 0 | 0 | 0.01128 | 0 | 1.03 | 3.5144 | 0.02 | 0 | 0 | 11.28 | 0 | 3.31 | 0.05 | 0 | 11.28 | 0 | 0 | 0.01128 | 0 | 1.03 | 0.02 | 0 | 0
37.04 | 2 | 12 | 7 | 1014.5 | 13.52 | 0 | 16.37 | 0.12 | 0.05 | 0 | 15.37 | 0 | 0 | 0.01537 | 0 | 1.54 | 0.12 | 0 | 0 | 15.37 | 0 | 0 | 0.01537 | 0 | 1.54 | 0.12 | 0 | 0 | 11.31 | 0 | 14.99 | 0.01 | 0.05 | 0 | 11.31 | 0 | 0 | 0.01131 | 0 | 1.03 | 3.5144 | 0.02 | 0 | 0 | 11.31 | 0 | 3.31 | 0.05 | 0 | 11.31 | 0 | 0 | 0.01131 | 0 | 1.03 | 0.02 | 0 | 0
35.96 | 2 | 12 | 8 | 1015.5 | 14 | 0 | 16.97 | 0.13 | 0.05 | 0 | 15.87 | 0 | 0 | 0.01587 | 0 | 1.61 | 0.13 | 0 | 0 | 15.87 | 0 | 0 | 0.01587 | 0 | 1.61 | 0.13 | 0 | 0 | 11.77 | 0 | 15.54 | 0.01 | 0.05 | 0 | 11.77 | 0 | 0 | 0.01177 | 0 | 1.13 | 3.8556 | 0.02 | 0 | 0 | 11.77 | 0 | 3.45 | 0.05 | 0 | 11.77 | 0 | 0 | 0.01177 | 0 | 1.13 | 0.02 | 0 | 0
35.06 | 2 | 12 | 9 | 1016.5 | 14.19 | 0 | 17.18 | 0.13 | 0.05 | 0 | 16.17 | 0 | 0 | 0.01617 | 0 | 1.69 | 0.14 | 0 | 0 | 16.17 | 0 | 0 | 0.01617 | 0 | 1.69 | 0.14 | 0 | 0 | 11.85 | 0 | 15.64 | 0.01 | 0.05 | 0 | 11.85 | 0 | 0 | 0.01185 | 0 | 1.2 | 4.0944 | 0.02 | 0 | 0 | 11.85 | 0 | 3.47 | 0.05 | 0 | 11.85 | 0 | 0 | 0.01185 | 0 | 1.2 | 0.02 | 0 | 0
35.96 | 2 | 12 | 10 | 1017.5 | 14.01 | 0 | 16.97 | 0.13 | 0.05 | 0 | 16.09 | 0 | 0 | 0.01609 | 0 | 1.67 | 0.13 | 0 | 0 | 16.09 | 0 | 0 | 0.01609 | 0 | 1.67 | 0.13 | 0 | 0 | 11.64 | 0 | 15.38 | 0.01 | 0.05 | 0 | 11.64 | 0 | 0 | 0.01164 | 0 | 1.16 | 3.9579 | 0.02 | 0 | 0 | 11.64 | 0 | 3.41 | 0.05 | 0 | 11.64 | 0 | 0 | 0.01164 | 0 | 1.16 | 0.02 | 0 | 0
35.06 | 2 | 12 | 11 | 1018.5 | 13.87 | 0 | 16.8 | 0.13 | 0.05 | 0 | 15.9 | 0 | 0 | 0.0159 | 0 | 1.64 | 0.13 | 0 | 0 | 15.9 | 0 | 0 | 0.0159 | 0 | 1.64 | 0.13 | 0 | 0 | 11.52 | 0 | 15.24 | 0.01 | 0.05 | 0 | 11.53 | 0 | 0 | 0.01153 | 0 | 1.13 | 3.8556 | 0.02 | 0 | 0 | 11.53 | 0 | 3.38 | 0.05 | 0 | 11.53 | 0 | 0 | 0.01153 | 0 | 1.13 | 0.02 | 0 | 0
33.98 | 2 | 12 | 12 | 1019.5 | 14.47 | 0 | 17.54 | 0.13 | 0.05 | 0 | 16.45 | 0 | 0 | 0.01645 | 0 | 1.69 | 0.14 | 0 | 0 | 16.45 | 0 | 0 | 0.01645 | 0 | 1.69 | 0.14 | 0 | 0 | 12.16 | 0 | 16 | 0.01 | 0.05 | 0 | 12.15 | 0 | 0 | 0.01215 | 0 | 1.21 | 4.1285 | 0.02 | 0 | 0 | 12.15 | 0 | 3.56 | 0.05 | 0 | 12.15 | 0 | 0 | 0.01215 | 0 | 1.21 | 0.02 | 0 | 0
33.08 | 2 | 12 | 13 | 1020.5 | 13.76 | 0 | 16.65 | 0.12 | 0.05 | 0 | 15.8 | 0 | 0 | 0.0158 | 0 | 1.67 | 0.14 | 0 | 0 | 15.8 | 0 | 0 | 0.0158 | 0 | 1.67 | 0.14 | 0 | 0 | 11.33 | 0 | 15.01 | 0.01 | 0.05 | 0 | 11.32 | 0 | 0 | 0.01132 | 0 | 1.15 | 3.9238 | 0.02 | 0 | 0 | 11.32 | 0 | 3.32 | 0.05 | 0 | 11.32 | 0 | 0 | 0.01132 | 0 | 1.15 | 0.02 | 0 | 0
33.08 | 2 | 12 | 14 | 1021.5 | 13.59 | 0 | 16.47 | 0.12 | 0.05 | 0 | 15.57 | 0 | 0 | 0.01557 | 0 | 1.63 | 0.13 | 0 | 0 | 15.57 | 0 | 0 | 0.01557 | 0 | 1.63 | 0.13 | 0 | 0 | 11.31 | 0 | 14.99 | 0.01 | 0.05 | 0 | 11.31 | 0 | 0 | 0.01131 | 0 | 1.12 | 3.8214 | 0.02 | 0 | 0 | 11.31 | 0 | 3.32 | 0.05 | 0 | 11.31 | 0 | 0 | 0.01131 | 0 | 1.12 | 0.02 | 0 | 0
33.08 | 2 | 12 | 15 | 1022.5 | 12.98 | 0 | 15.72 | 0.12 | 0.05 | 0 | 14.89 | 0 | 0 | 0.01489 | 0 | 1.55 | 0.12 | 0 | 0 | 14.89 | 0 | 0 | 0.01489 | 0 | 1.55 | 0.12 | 0 | 0 | 10.74 | 0 | 14.3 | 0.01 | 0.05 | 0 | 10.75 | 0 | 0 | 0.01075 | 0 | 1.02 | 3.4802 | 0.02 | 0 | 0 | 10.75 | 0 | 3.15 | 0.05 | 0 | 10.75 | 0 | 0 | 0.01075 | 0 | 1.02 | 0.02 | 0 | 0
33.08 | 2 | 12 | 16 | 1023.5 | 13.38 | 0 | 16.22 | 0.12 | 0.05 | 0 | 15.16 | 0 | 0 | 0.01516 | 0 | 1.57 | 0.13 | 0 | 0 | 15.16 | 0 | 0 | 0.01516 | 0 | 1.57 | 0.13 | 0 | 0 | 11.28 | 0 | 14.96 | 0.01 | 0.05 | 0 | 11.28 | 0 | 0 | 0.01128 | 0 | 1.1 | 3.7532 | 0.02 | 0 | 0 | 11.28 | 0 | 3.31 | 0.05 | 0 | 11.28 | 0 | 0 | 0.01128 | 0 | 1.1 | 0.02 | 0 | 0
35.06 | 2 | 12 | 17 | 1024.5 | 13.34 | 0 | 16.16 | 0.12 | 0.05 | 0 | 15.14 | 0 | 0 | 0.01514 | 0 | 1.52 | 0.12 | 0 | 0 | 15.14 | 0 | 0 | 0.01514 | 0 | 1.52 | 0.12 | 0 | 0 | 11.16 | 0 | 14.82 | 0.01 | 0.05 | 0 | 11.16 | 0 | 0 | 0.01116 | 0 | 1.02 | 3.4802 | 0.02 | 0 | 0 | 11.16 | 0 | 3.27 | 0.05 | 0 | 11.16 | 0 | 0 | 0.01116 | 0 | 1.02 | 0.02 | 0 | 0
35.06 | 2 | 12 | 18 | 1025.5 | 14.52 | 0 | 17.61 | 0.13 | 0.05 | 0 | 16.22 | 0 | 0 | 0.01622 | 0 | 1.6 | 0.12 | 0 | 0 | 16.22 | 0 | 0 | 0.01622 | 0 | 1.6 | 0.12 | 0 | 0 | 12.35 | 0 | 16.23 | 0.01 | 0.05 | 0 | 12.35 | 0 | 0 | 0.01235 | 0 | 1.14 | 3.8897 | 0.02 | 0 | 0 | 12.35 | 0 | 3.62 | 0.05 | 0 | 12.35 | 0 | 0 | 0.01235 | 0 | 1.14 | 0.02 | 0 | 0
35.06 | 2 | 12 | 19 | 1026.5 | 14.4 | 0 | 17.44 | 0.13 | 0.05 | 0 | 16.21 | 0 | 0 | 0.01621 | 0 | 1.6 | 0.13 | 0 | 0 | 16.21 | 0 | 0 | 0.01621 | 0 | 1.6 | 0.13 | 0 | 0 | 11.99 | 0 | 15.81 | 0.01 | 0.05 | 0 | 11.99 | 0 | 0 | 0.01199 | 0 | 1.11 | 3.7873 | 0.02 | 0 | 0 | 11.99 | 0 | 3.52 | 0.05 | 0 | 11.99 | 0 | 0 | 0.01199 | 0 | 1.11 | 0.02 | 0 | 0
33.98 | 2 | 12 | 20 | 1027.5 | 14.65 | 0 | 17.75 | 0.13 | 0.05 | 0 | 16.44 | 0 | 0 | 0.01644 | 0 | 1.63 | 0.13 | 0 | 0 | 16.44 | 0 | 0 | 0.01644 | 0 | 1.63 | 0.13 | 0 | 0 | 12.28 | 0 | 16.14 | 0.01 | 0.05 | 0 | 12.27 | 0 | 0 | 0.01227 | 0 | 1.15 | 3.9238 | 0.02 | 0 | 0 | 12.27 | 0 | 3.59 | 0.05 | 0 | 12.27 | 0 | 0 | 0.01227 | 0 | 1.15 | 0.02 | 0 | 0
33.98 | 2 | 12 | 21 | 1028.5 | 14.91 | 0 | 18.07 | 0.13 | 0.05 | 0 | 16.73 | 0 | 0 | 0.01673 | 0 | 1.65 | 0.13 | 0 | 0 | 16.73 | 0 | 0 | 0.01673 | 0 | 1.65 | 0.13 | 0 | 0 | 12.46 | 0 | 16.37 | 0.01 | 0.05 | 0 | 12.48 | 0 | 0 | 0.01248 | 0 | 1.18 | 4.0262 | 0.02 | 0 | 0 | 12.48 | 0 | 3.66 | 0.05 | 0 | 12.48 | 0 | 0 | 0.01248 | 0 | 1.18 | 0.02 | 0 | 0
33.08 | 2 | 12 | 22 | 1029.5 | 16.03 | 0 | 19.43 | 0.14 | 0.05 | 0 | 17.89 | 0 | 0 | 0.01789 | 0 | 1.76 | 0.14 | 0 | 0 | 17.89 | 0 | 0 | 0.01789 | 0 | 1.76 | 0.14 | 0 | 0 | 13.53 | 0 | 17.62 | 0.02 | 0.05 | 0 | 13.53 | 0 | 0 | 0.01353 | 0 | 1.32 | 4.5038 | 0.02 | 0 | 0 | 13.53 | 0 | 3.96 | 0.05 | 0 | 13.53 | 0 | 0 | 0.01353 | 0 | 1.32 | 0.02 | 0 | 0
33.08 | 2 | 12 | 23 | 1030.5 | 15.38 | 0 | 18.61 | 0.14 | 0.05 | 0 | 17.39 | 0 | 0 | 0.01739 | 0 | 1.73 | 0.14 | 0 | 0 | 17.39 | 0 | 0 | 0.01739 | 0 | 1.73 | 0.14 | 0 | 0 | 12.65 | 0 | 16.59 | 0.01 | 0.05 | 0 | 12.66 | 0 | 0 | 0.01266 | 0 | 1.23 | 4.1968 | 0.02 | 0 | 0 | 12.66 | 0 | 3.71 | 0.05 | 0 | 12.66 | 0 | 0 | 0.01266 | 0 | 1.23 | 0.02 | 0 | 0
32 | 2 | 12 | 24 | 1031.5 | 16.59 | 0 | 20.12 | 0.15 | 0.05 | 0 | 18.53 | 0 | 0 | 0.01853 | 0 | 1.85 | 0.15 | 0 | 0 | 18.53 | 0 | 0 | 0.01853 | 0 | 1.85 | 0.15 | 0 | 0 | 14 | 0 | 18.17 | 0.02 | 0.05 | 0 | 14.01 | 0 | 0 | 0.01401 | 0 | 1.43 | 4.8792 | 0.02 | 0 | 0 | 14.01 | 0 | 4.1 | 0.05 | 0 | 14.01 | 0 | 0 | 0.01401 | 0 | 1.43 | 0.02 | 0 | 0
30.02 | 2 | 13 | 1 | 1032.5 | 17.69 | 0 | 21.44 | 0.16 | 0.05 | 0 | 19.81 | 0 | 0 | 0.01981 | 0 | 1.97 | 0.16 | 0 | 0 | 19.81 | 0 | 0 | 0.01981 | 0 | 1.97 | 0.16 | 0 | 0 | 14.83 | 0 | 19.13 | 0.02 | 0.05 | 0 | 14.83 | 0 | 0 | 0.01483 | 0 | 1.55 | 5.2886 | 0.03 | 0 | 0 | 14.83 | 0 | 4.35 | 0.05 | 0 | 14.83 | 0 | 0 | 0.01483 | 0 | 1.55 | 0.03 | 0 | 0
30.02 | 2 | 13 | 2 | 1033.5 | 17.74 | 0 | 21.48 | 0.16 | 0.05 | 0 | 19.99 | 0 | 0 | 0.01999 | 0 | 1.97 | 0.16 | 0 | 0 | 19.99 | 0 | 0 | 0.01999 | 0 | 1.97 | 0.16 | 0 | 0 | 14.66 | 0 | 18.94 | 0.02 | 0.05 | 0 | 14.66 | 0 | 0 | 0.01466 | 0 | 1.51 | 5.1521 | 0.03 | 0 | 0 | 14.66 | 0 | 4.3 | 0.05 | 0 | 14.66 | 0 | 0 | 0.01466 | 0 | 1.51 | 0.03 | 0 | 0
30.02 | 2 | 13 | 3 | 1034.5 | 17.55 | 0 | 21.26 | 0.16 | 0.05 | 0 | 19.75 | 0 | 0 | 0.01975 | 0 | 1.95 | 0.16 | 0 | 0 | 19.75 | 0 | 0 | 0.01975 | 0 | 1.95 | 0.16 | 0 | 0 | 14.48 | 0 | 18.72 | 0.02 | 0.05 | 0 | 14.48 | 0 | 0 | 0.01448 | 0 | 1.49 | 5.0839 | 0.02 | 0 | 0 | 14.48 | 0 | 4.25 | 0.05 | 0 | 14.48 | 0 | 0 | 0.01448 | 0 | 1.49 | 0.02 | 0 | 0
30.02 | 2 | 13 | 4 | 1035.5 | 17.69 | 0 | 21.44 | 0.16 | 0.05 | 0 | 19.85 | 0 | 0 | 0.01985 | 0 | 1.96 | 0.16 | 0 | 0 | 19.85 | 0 | 0 | 0.01985 | 0 | 1.96 | 0.16 | 0 | 0 | 14.67 | 0 | 18.94 | 0.02 | 0.05 | 0 | 14.66 | 0 | 0 | 0.01466 | 0 | 1.51 | 5.1521 | 0.03 | 0 | 0 | 14.66 | 0 | 4.3 | 0.05 | 0 | 14.66 | 0 | 0 | 0.01466 | 0 | 1.51 | 0.03 | 0 | 0
30.02 | 2 | 13 | 5 | 1036.5 | 19.28 | 0 | 23.39 | 0.17 | 0.05 | 0 | 20.77 | 0 | 0 | 0.02077 | 0 | 1.99 | 0.16 | 0 | 0 | 20.77 | 0 | 0 | 0.02077 | 0 | 1.99 | 0.16 | 0 | 0 | 16.23 | 0 | 20.72 | 0.02 | 0.05 | 0 | 16.21 | 0 | 0 | 0.01621 | 0 | 1.72 | 5.8686 | 0.03 | 0 | 0 | 16.21 | 0 | 4.75 | 0.05 | 0 | 16.21 | 0 | 0 | 0.01621 | 0 | 1.72 | 0.03 | 0 | 0
28.94 | 2 | 13 | 6 | 1037.5 | 18.76 | 0 | 22.7 | 0.17 | 0.05 | 0 | 20.8 | 0 | 0.0208 | 0 | 25.29 | 0.05 | 0.16 | 0 | 0 | 20.8 | 0 | 0.0208 | 0 | 21.08 | 0.05 | 0.16 | 0 | 0 | 15.37 | 0 | 19.75 | 0.02 | 0.05 | 0 | 15.36 | 0 | 0 | 0.01536 | 0 | 1.63 | 5.5616 | 0.03 | 0 | 0 | 15.36 | 0 | 4.5 | 0.05 | 0 | 15.36 | 0 | 0 | 0.01536 | 0 | 1.63 | 0.03 | 0 | 0
26.96 | 2 | 13 | 7 | 1038.5 | 18.75 | 0 | 22.72 | 0.17 | 0.05 | 0 | 21.04 | 0 | 0.02104 | 0 | 25.78 | 0.05 | 0.16 | 0 | 0 | 21.04 | 0 | 0.02104 | 0 | 21.49 | 0.05 | 0.16 | 0 | 0 | 15.47 | 0 | 19.86 | 0.02 | 0.05 | 0 | 15.49 | 0 | 0 | 0.01549 | 0 | 1.71 | 5.8345 | 0.03 | 0 | 0 | 15.49 | 0 | 4.54 | 0.05 | 0 | 15.49 | 0 | 0 | 0.01549 | 0 | 1.71 | 0.03 | 0 | 0
26.96 | 2 | 13 | 8 | 1039.5 | 19.23 | 0 | 23.31 | 0.17 | 0.05 | 0 | 21.6 | 0 | 0.0216 | 0 | 26.36 | 0.05 | 0.16 | 0 | 0 | 21.6 | 0 | 0.0216 | 0 | 21.97 | 0.05 | 0.16 | 0 | 0 | 15.97 | 0 | 20.43 | 0.02 | 0.05 | 0 | 15.96 | 0 | 0 | 0.01596 | 0 | 1.79 | 6.1075 | 0.03 | 0 | 0 | 15.96 | 0 | 4.68 | 0.05 | 0 | 15.96 | 0 | 0 | 0.01596 | 0 | 1.79 | 0.03 | 0 | 0
26.96 | 2 | 13 | 9 | 1040.5 | 19.24 | 0 | 23.3 | 0.17 | 0.05 | 0 | 21.59 | 0 | 0.02159 | 0 | 26.31 | 0.05 | 0.16 | 0 | 0 | 21.59 | 0 | 0.02159 | 0 | 21.92 | 0.05 | 0.16 | 0 | 0 | 15.85 | 0 | 20.29 | 0.02 | 0.05 | 0 | 15.86 | 0 | 0 | 0.01586 | 0 | 1.76 | 6.0051 | 0.03 | 0 | 0 | 15.86 | 0 | 4.65 | 0.05 | 0 | 15.86 | 0 | 0 | 0.01586 | 0 | 1.76 | 0.03 | 0 | 0
28.94 | 2 | 13 | 10 | 1041.5 | 17.97 | 0 | 21.75 | 0.16 | 0.05 | 0 | 20.28 | 0 | 0.02028 | 0 | 24.67 | 0.05 | 0.16 | 0 | 0 | 20.28 | 0 | 0.02028 | 0 | 20.56 | 0.05 | 0.16 | 0 | 0 | 14.62 | 0 | 18.88 | 0.02 | 0.05 | 0 | 14.61 | 0 | 0 | 0.01461 | 0 | 1.53 | 5.2204 | 0.03 | 0 | 0 | 14.61 | 0 | 4.28 | 0.05 | 0 | 14.61 | 0 | 0 | 0.01461 | 0 | 1.53 | 0.03 | 0 | 0
30.02 | 2 | 13 | 11 | 1042.5 | 14.63 | 0 | 17.68 | 0.13 | 0.05 | 0 | 16.88 | 0 | 0 | 0.01688 | 0 | 1.68 | 0.13 | 0 | 0 | 16.88 | 0 | 0 | 0.01688 | 0 | 1.68 | 0.13 | 0 | 0 | 11.54 | 0 | 15.27 | 0.01 | 0.05 | 0 | 11.55 | 0 | 0 | 0.01155 | 0 | 1.09 | 3.7191 | 0.02 | 0 | 0 | 11.55 | 0 | 3.38 | 0.05 | 0 | 11.55 | 0 | 0 | 0.01155 | 0 | 1.09 | 0.02 | 0 | 0
32 | 2 | 13 | 12 | 1043.5 | 12.09 | 0 | 14.64 | 0.11 | 0.05 | 0 | 13.93 | 0 | 0 | 0.01393 | 0 | 1.39 | 0.11 | 0 | 0 | 13.93 | 0 | 0 | 0.01393 | 0 | 1.39 | 0.11 | 0 | 0 | 9.7 | 0 | 13.03 | 0.01 | 0.05 | 0 | 9.7 | 0 | 0 | 0.0097 | 0 | 0.8 | 2.7296 | 0.01 | 0 | 0 | 9.7 | 0 | 2.84 | 0.05 | 0 | 9.7 | 0 | 0 | 0.0097 | 0 | 0.8 | 0.01 | 0 | 0
33.08 | 2 | 13 | 13 | 1044.5 | 11.63 | 0 | 14.11 | 0.11 | 0.05 | 0 | 13.11 | 0 | 0 | 0.01311 | 0 | 1.31 | 0.1 | 0 | 0 | 13.11 | 0 | 0 | 0.01311 | 0 | 1.31 | 0.1 | 0 | 0 | 9.77 | 0 | 13.12 | 0.01 | 0.05 | 0 | 9.77 | 0 | 0 | 0.00977 | 0 | 0.79 | 2.6955 | 0.01 | 0 | 0 | 9.77 | 0 | 2.86 | 0.05 | 0 | 9.77 | 0 | 0 | 0.00977 | 0 | 0.79 | 0.01 | 0 | 0
33.98 | 2 | 13 | 14 | 1045.5 | 8.67 | 0 | 10.48 | 0.08 | 0.05 | 0 | 10.09 | 0 | 0 | 0.01009 | 0 | 1.02 | 0.07 | 0 | 0 | 10.09 | 0 | 0 | 0.01009 | 0 | 1.02 | 0.07 | 0 | 0 | 6.88 | 0 | 9.49 | 0.01 | 0.05 | 0 | 6.88 | 0 | 0 | 0.00688 | 0 | 0.56 | 1.9107 | 0.01 | 0 | 0 | 6.88 | 0 | 2.02 | 0.05 | 0 | 6.88 | 0 | 0 | 0.00688 | 0 | 0.56 | 0.01 | 0 | 0
35.06 | 2 | 13 | 15 | 1046.5 | 7.62 | 0 | 9.24 | 0.07 | 0.05 | 0 | 8.67 | 0 | 0 | 0.00867 | 0 | 0.88 | 0.06 | 0 | 0 | 8.67 | 0 | 0 | 0.00867 | 0 | 0.88 | 0.06 | 0 | 0 | 6.43 | 0 | 8.87 | 0.01 | 0.05 | 0 | 6.44 | 0 | 0 | 0.00644 | 0 | 0.53 | 1.8084 | 0.01 | 0 | 0 | 6.44 | 0 | 1.89 | 0.05 | 0 | 6.44 | 0 | 0 | 0.00644 | 0 | 0.53 | 0.01 | 0 | 0
35.06 | 2 | 13 | 16 | 1047.5 | 8.14 | 0 | 9.88 | 0.07 | 0.05 | 0 | 8.97 | 0 | 0 | 0.00897 | 0 | 0.91 | 0.07 | 0 | 0 | 8.97 | 0 | 0 | 0.00897 | 0 | 0.91 | 0.07 | 0 | 0 | 7.17 | 0 | 9.87 | 0.01 | 0.05 | 0 | 7.17 | 0 | 0 | 0.00717 | 0 | 0.57 | 1.9448 | 0.01 | 0 | 0 | 7.17 | 0 | 2.1 | 0.05 | 0 | 7.17 | 0 | 0 | 0.00717 | 0 | 0.57 | 0.01 | 0 | 0
33.98 | 2 | 13 | 17 | 1048.5 | 8.91 | 0 | 10.8 | 0.08 | 0.05 | 0 | 9.81 | 0 | 0 | 0.00981 | 0 | 0.99 | 0.07 | 0 | 0 | 9.81 | 0 | 0 | 0.00981 | 0 | 0.99 | 0.07 | 0 | 0 | 7.88 | 0 | 10.77 | 0.01 | 0.05 | 0 | 7.88 | 0 | 0 | 0.00788 | 0 | 0.6 | 2.0472 | 0.01 | 0 | 0 | 7.88 | 0 | 2.31 | 0.05 | 0 | 7.88 | 0 | 0 | 0.00788 | 0 | 0.6 | 0.01 | 0 | 0
30.02 | 2 | 13 | 18 | 1049.5 | 10.66 | 0 | 12.94 | 0.1 | 0.05 | 0 | 11.61 | 0 | 0 | 0.01161 | 0 | 1.22 | 0.09 | 0 | 0 | 11.61 | 0 | 0 | 0.01161 | 0 | 1.22 | 0.09 | 0 | 0 | 9.45 | 0 | 12.73 | 0.01 | 0.05 | 0 | 9.45 | 0 | 0 | 0.00945 | 0 | 0.81 | 2.7637 | 0.01 | 0 | 0 | 9.45 | 0 | 2.77 | 0.05 | 0 | 9.45 | 0 | 0 | 0.00945 | 0 | 0.81 | 0.01 | 0 | 0
28.94 | 2 | 13 | 19 | 1050.5 | 12.07 | 0 | 14.63 | 0.11 | 0.05 | 0 | 13.47 | 0 | 0.01347 | 0 | 16.44 | 0.05 | 0.16 | 0 | 0 | 13.47 | 0 | 0.01347 | 0 | 13.7 | 0.05 | 0.16 | 0 | 0 | 10.48 | 0 | 13.99 | 0.01 | 0.05 | 0 | 10.47 | 0 | 0 | 0.01047 | 0 | 0.98 | 3.3438 | 0.02 | 0 | 0 | 10.47 | 0 | 3.07 | 0.05 | 0 | 10.47 | 0 | 0 | 0.01047 | 0 | 0.98 | 0.02 | 0 | 0
28.94 | 2 | 13 | 20 | 1051.5 | 13.16 | 0 | 15.94 | 0.12 | 0.05 | 0 | 15.58 | 0 | 0.01558 | 0 | 18.47 | 0.05 | 0.16 | 0 | 0 | 15.58 | 0 | 0.01558 | 0 | 15.39 | 0.05 | 0.16 | 0 | 0 | 11.26 | 0 | 14.93 | 0.01 | 0.05 | 0 | 11.26 | 0 | 0 | 0.01126 | 0 | 1.05 | 3.5826 | 0.02 | 0 | 0 | 11.26 | 0 | 3.3 | 0.05 | 0 | 11.26 | 0 | 0 | 0.01126 | 0 | 1.05 | 0.02 | 0 | 0
28.04 | 2 | 13 | 21 | 1052.5 | 14.62 | 0 | 17.72 | 0.13 | 0.05 | 0 | 16.97 | 0 | 0.01697 | 0 | 20.56 | 0.05 | 0.16 | 0 | 0 | 16.97 | 0 | 0.01697 | 0 | 17.13 | 0.05 | 0.16 | 0 | 0 | 12.46 | 0 | 16.37 | 0.01 | 0.05 | 0 | 12.47 | 0 | 0 | 0.01247 | 0 | 1.23 | 4.1968 | 0.02 | 0 | 0 | 12.47 | 0 | 3.66 | 0.05 | 0 | 12.47 | 0 | 0 | 0.01247 | 0 | 1.23 | 0.02 | 0 | 0
26.06 | 2 | 13 | 22 | 1053.5 | 15.94 | 0 | 19.32 | 0.14 | 0.05 | 0 | 18.26 | 0 | 0.01826 | 0 | 22.16 | 0.05 | 0.16 | 0 | 0 | 18.26 | 0 | 0.01826 | 0 | 18.46 | 0.05 | 0.16 | 0 | 0 | 13.48 | 0 | 17.56 | 0.02 | 0.05 | 0 | 13.48 | 0 | 0 | 0.01348 | 0 | 1.42 | 4.845 | 0.02 | 0 | 0 | 13.48 | 0 | 3.95 | 0.05 | 0 | 13.48 | 0 | 0 | 0.01348 | 0 | 1.42 | 0.02 | 0 | 0
24.98 | 2 | 13 | 23 | 1054.5 | 17.29 | 0 | 20.95 | 0.16 | 0.05 | 0 | 19.6 | 0 | 0.0196 | 0 | 23.82 | 0.05 | 0.16 | 0 | 0 | 19.6 | 0 | 0.0196 | 0 | 19.85 | 0.05 | 0.16 | 0 | 0 | 14.55 | 0 | 18.8 | 0.02 | 0.05 | 0 | 14.55 | 0 | 0 | 0.01455 | 0 | 1.59 | 5.4251 | 0.03 | 0 | 0 | 14.55 | 0 | 4.27 | 0.05 | 0 | 14.55 | 0 | 0 | 0.01455 | 0 | 1.59 | 0.03 | 0 | 0
26.06 | 2 | 13 | 24 | 1055.5 | 17.63 | 0 | 21.35 | 0.16 | 0.05 | 0 | 19.91 | 0 | 0.01991 | 0 | 24.22 | 0.05 | 0.16 | 0 | 0 | 19.91 | 0 | 0.01991 | 0 | 20.18 | 0.05 | 0.16 | 0 | 0 | 14.62 | 0 | 18.88 | 0.02 | 0.05 | 0 | 14.62 | 0 | 0 | 0.01462 | 0 | 1.57 | 5.3568 | 0.03 | 0 | 0 | 14.62 | 0 | 4.29 | 0.05 | 0 | 14.62 | 0 | 0 | 0.01462 | 0 | 1.57 | 0.03 | 0 | 0
24.98 | 2 | 14 | 1 | 1056.5 | 19.6 | 0 | 23.77 | 0.18 | 0.05 | 0 | 21.8 | 0 | 0.0218 | 0 | 26.58 | 0.05 | 0.16 | 0 | 0 | 21.8 | 0 | 0.0218 | 0 | 22.15 | 0.05 | 0.16 | 0 | 0 | 16.51 | 0 | 21.05 | 0.02 | 0.05 | 0 | 16.51 | 0 | 0 | 0.01651 | 0 | 1.9 | 6.4828 | 0.04 | 0 | 0 | 16.51 | 0 | 4.84 | 0.05 | 0 | 16.51 | 0 | 0 | 0.01651 | 0 | 1.9 | 0.04 | 0 | 0
23 | 2 | 14 | 2 | 1057.5 | 21.18 | 0 | 25.66 | 0.19 | 0.05 | 0 | 23.4 | 0 | 0.0234 | 0 | 28.56 | 0.05 | 0.16 | 0 | 0 | 23.4 | 0 | 0.0234 | 0 | 23.8 | 0.05 | 0.16 | 0 | 0 | 17.67 | 0 | 22.35 | 0.02 | 0.05 | 0 | 17.67 | 0 | 0 | 0.01767 | 0 | 2.14 | 7.3017 | 0.05 | 0 | 0 | 17.67 | 0 | 5.18 | 0.05 | 0 | 17.67 | 0 | 0 | 0.01767 | 0 | 2.14 | 0.05 | 0 | 0
21.92 | 2 | 14 | 3 | 1058.5 | 22.12 | 0 | 26.8 | 0.2 | 0.05 | 0 | 24.33 | 0 | 0.02433 | 0 | 29.75 | 0.05 | 0.16 | 0 | 0 | 24.33 | 0 | 0.02433 | 0 | 24.79 | 0.05 | 0.16 | 0 | 0 | 18.31 | 0 | 23.07 | 0.02 | 0.05 | 0 | 18.31 | 0 | 0 | 0.01831 | 0 | 2.25 | 7.677 | 0.05 | 0 | 0 | 18.31 | 0 | 5.37 | 0.05 | 0 | 18.31 | 0 | 0 | 0.01831 | 0 | 2.25 | 0.05 | 0 | 0
19.94 | 2 | 14 | 4 | 1059.5 | 23.17 | 0 | 28.08 | 0.21 | 0.05 | 0 | 25.34 | 0 | 0.02534 | 0 | 31.02 | 0.05 | 0.16 | 0 | 0 | 25.34 | 0 | 0.02534 | 0 | 25.85 | 0.05 | 0.16 | 0 | 0 | 19.18 | 0 | 24.05 | 0.02 | 0.05 | 0 | 19.18 | 0 | 0 | 0.01918 | 0 | 2.46 | 8.3935 | 0.06 | 0 | 0 | 19.18 | 0 | 5.62 | 0.05 | 0 | 19.18 | 0 | 0 | 0.01918 | 0 | 2.46 | 0.06 | 0 | 0
19.04 | 2 | 14 | 5 | 1060.5 | 23.14 | 0 | 28.03 | 0.21 | 0.05 | 0 | 25.33 | 0 | 0.02533 | 0 | 30.98 | 0.05 | 0.16 | 0 | 0 | 25.33 | 0 | 0.02533 | 0 | 25.82 | 0.05 | 0.16 | 0 | 0 | 18.97 | 0 | 23.81 | 0.02 | 0.05 | 0 | 18.96 | 0 | 0 | 0.01896 | 0 | 2.47 | 8.4276 | 0.06 | 0 | 0 | 18.96 | 0 | 5.56 | 0.05 | 0 | 18.96 | 0 | 0 | 0.01896 | 0 | 2.47 | 0.06 | 0 | 0
19.04 | 2 | 14 | 6 | 1061.5 | 23.62 | 0 | 28.62 | 0.21 | 0.05 | 0 | 25.77 | 0 | 0.02577 | 0 | 31.53 | 0.05 | 0.16 | 0 | 0 | 25.77 | 0 | 0.02577 | 0 | 26.28 | 0.05 | 0.16 | 0 | 0 | 19.44 | 0 | 24.34 | 0.02 | 0.05 | 0 | 19.45 | 0 | 0 | 0.01945 | 0 | 2.5 | 8.53 | 0.06 | 0 | 0 | 19.45 | 0 | 5.7 | 0.05 | 0 | 19.45 | 0 | 0 | 0.01945 | 0 | 2.5 | 0.06 | 0 | 0
17.96 | 2 | 14 | 7 | 1062.5 | 24.76 | 0 | 30.01 | 0.22 | 0.05 | 0 | 26.91 | 0 | 0.02691 | 0 | 32.95 | 0.05 | 0.16 | 0 | 0 | 26.91 | 0 | 0.02691 | 0 | 27.45 | 0.05 | 0.16 | 0 | 0 | 20.48 | 0 | 25.49 | 0.02 | 0.05 | 0 | 20.5 | 0 | 0.0027915 | 0.017709 | 1.35 | 2.51 | 8.5641 | 0.06 | 0 | 0 | 20.5 | 0 | 6.01 | 0.05 | 0 | 20.5 | 0 | 0.002382 | 0.018118 | 0.33 | 2.51 | 0.06 | 0 | 0
15.98 | 2 | 14 | 8 | 1063.5 | 25.52 | 0 | 30.91 | 0.23 | 0.05 | 0 | 27.7 | 0 | 0.0277 | 0 | 33.93 | 0.05 | 0.16 | 0 | 0 | 27.7 | 0 | 0.0277 | 0 | 28.27 | 0.05 | 0.16 | 0 | 0 | 21.05 | 0 | 26.11 | 0.02 | 0.05 | 0 | 21.03 | 0 | 0.00575 | 0.01528 | 3.12 | 2.43 | 8.2912 | 0.06 | 0 | 0 | 21.03 | 0 | 6.16 | 0.05 | 0 | 21.03 | 0 | 0.0050603 | 0.01597 | 0.77 | 2.43 | 0.06 | 0 | 0
15.98 | 2 | 14 | 9 | 1064.5 | 26.23 | 0 | 31.78 | 0.24 | 0.05 | 0 | 28.41 | 0 | 0.02841 | 0 | 34.84 | 0.05 | 0.16 | 0 | 0 | 28.41 | 0 | 0.02841 | 0 | 29.03 | 0.05 | 0.16 | 0 | 0 | 21.59 | 0 | 26.71 | 0.03 | 0.05 | 0 | 21.6 | 0 | 0.0067884 | 0.014812 | 3.8 | 2.43 | 8.2912 | 0.06 | 0 | 0 | 21.6 | 0 | 6.33 | 0.05 | 0 | 21.6 | 0 | 0.0060249 | 0.015575 | 0.94 | 2.43 | 0.06 | 0 | 0
17.06 | 2 | 14 | 10 | 1065.5 | 23.12 | 0 | 27.96 | 0.21 | 0.05 | 0 | 25.35 | 0 | 0.02535 | 0 | 31.01 | 0.05 | 0.16 | 0 | 0 | 25.35 | 0 | 0.02535 | 0 | 25.84 | 0.05 | 0.16 | 0 | 0 | 18.38 | 0 | 23.15 | 0.02 | 0.05 | 0 | 18.38 | 0 | 0 | 0.01838 | 0 | 2.39 | 8.1547 | 0.06 | 0 | 0 | 18.38 | 0 | 5.39 | 0.05 | 0 | 18.38 | 0 | 0 | 0.01838 | 0 | 2.39 | 0.06 | 0 | 0
19.04 | 2 | 14 | 11 | 1066.5 | 20.93 | 0 | 25.35 | 0.19 | 0.05 | 0 | 23.06 | 0 | 0.02306 | 0 | 28.16 | 0.05 | 0.16 | 0 | 0 | 23.06 | 0 | 0.02306 | 0 | 23.46 | 0.05 | 0.16 | 0 | 0 | 16.86 | 0 | 21.45 | 0.02 | 0.05 | 0 | 16.87 | 0 | 0 | 0.01687 | 0 | 2.08 | 7.097 | 0.05 | 0 | 0 | 16.87 | 0 | 4.94 | 0.05 | 0 | 16.87 | 0 | 0 | 0.01687 | 0 | 2.08 | 0.05 | 0 | 0
19.04 | 2 | 14 | 12 | 1067.5 | 18.85 | 0 | 22.82 | 0.17 | 0.05 | 0 | 21.02 | 0 | 0.02102 | 0 | 25.53 | 0.05 | 0.16 | 0 | 0 | 21.02 | 0 | 0.02102 | 0 | 21.28 | 0.05 | 0.16 | 0 | 0 | 15.23 | 0 | 19.59 | 0.02 | 0.05 | 0 | 15.22 | 0 | 0 | 0.01522 | 0 | 1.83 | 6.244 | 0.04 | 0 | 0 | 15.22 | 0 | 4.46 | 0.05 | 0 | 15.22 | 0 | 0 | 0.01522 | 0 | 1.83 | 0.04 | 0 | 0
21.02 | 2 | 14 | 13 | 1068.5 | 16.02 | 0 | 19.38 | 0.14 | 0.05 | 0 | 18.25 | 0 | 0.01825 | 0 | 22.07 | 0.05 | 0.16 | 0 | 0 | 18.25 | 0 | 0.01825 | 0 | 18.39 | 0.05 | 0.16 | 0 | 0 | 12.8 | 0 | 16.76 | 0.01 | 0.05 | 0 | 12.79 | 0 | 0 | 0.01279 | 0 | 1.42 | 4.845 | 0.03 | 0 | 0 | 12.79 | 0 | 3.75 | 0.05 | 0 | 12.79 | 0 | 0 | 0.01279 | 0 | 1.42 | 0.03 | 0 | 0
23 | 2 | 14 | 14 | 1069.5 | 13.65 | 0 | 16.52 | 0.12 | 0.05 | 0 | 15.87 | 0 | 0.01587 | 0 | 19.11 | 0.05 | 0.16 | 0 | 0 | 15.87 | 0 | 0.01587 | 0 | 15.93 | 0.05 | 0.16 | 0 | 0 | 10.95 | 0 | 14.56 | 0.01 | 0.05 | 0 | 10.95 | 0 | 0 | 0.01095 | 0 | 1.11 | 3.7873 | 0.02 | 0 | 0 | 10.95 | 0 | 3.21 | 0.05 | 0 | 10.95 | 0 | 0 | 0.01095 | 0 | 1.11 | 0.02 | 0 | 0
23 | 2 | 14 | 15 | 1070.5 | 13.13 | 0 | 15.92 | 0.12 | 0.05 | 0 | 15.38 | 0 | 0.01538 | 0 | 18.49 | 0.05 | 0.16 | 0 | 0 | 15.38 | 0 | 0.01538 | 0 | 15.4 | 0.05 | 0.16 | 0 | 0 | 10.95 | 0 | 14.56 | 0.01 | 0.05 | 0 | 10.95 | 0 | 0 | 0.01095 | 0 | 1.12 | 3.8214 | 0.02 | 0 | 0 | 10.95 | 0 | 3.21 | 0.05 | 0 | 10.95 | 0 | 0 | 0.01095 | 0 | 1.12 | 0.02 | 0 | 0
23 | 2 | 14 | 16 | 1071.5 | 12.93 | 0 | 15.67 | 0.12 | 0.05 | 0 | 15.19 | 0 | 0.01519 | 0 | 18.25 | 0.05 | 0.16 | 0 | 0 | 15.19 | 0 | 0.01519 | 0 | 15.21 | 0.05 | 0.16 | 0 | 0 | 10.88 | 0 | 14.47 | 0.01 | 0.05 | 0 | 10.88 | 0 | 0 | 0.01088 | 0 | 1.11 | 3.7873 | 0.02 | 0 | 0 | 10.88 | 0 | 3.19 | 0.05 | 0 | 10.88 | 0 | 0 | 0.01088 | 0 | 1.11 | 0.02 | 0 | 0
21.02 | 2 | 14 | 17 | 1072.5 | 14.18 | 0 | 17.21 | 0.13 | 0.05 | 0 | 16.38 | 0 | 0.01638 | 0 | 19.78 | 0.05 | 0.16 | 0 | 0 | 16.38 | 0 | 0.01638 | 0 | 16.48 | 0.05 | 0.16 | 0 | 0 | 12.11 | 0 | 15.95 | 0.01 | 0.05 | 0 | 12.11 | 0 | 0 | 0.01211 | 0 | 1.32 | 4.5038 | 0.02 | 0 | 0 | 12.11 | 0 | 3.55 | 0.05 | 0 | 12.11 | 0 | 0 | 0.01211 | 0 | 1.32 | 0.02 | 0 | 0
19.04 | 2 | 14 | 18 | 1073.5 | 16.1 | 0 | 19.53 | 0.15 | 0.05 | 0 | 18.25 | 0 | 0.01825 | 0 | 22.1 | 0.05 | 0.16 | 0 | 0 | 18.25 | 0 | 0.01825 | 0 | 18.42 | 0.05 | 0.16 | 0 | 0 | 13.86 | 0 | 18 | 0.02 | 0.05 | 0 | 13.86 | 0 | 0 | 0.01386 | 0 | 1.62 | 5.5274 | 0.03 | 0 | 0 | 13.86 | 0 | 4.06 | 0.05 | 0 | 13.86 | 0 | 0 | 0.01386 | 0 | 1.62 | 0.03 | 0 | 0
17.96 | 2 | 14 | 19 | 1074.5 | 18.4 | 0 | 22.31 | 0.17 | 0.05 | 0 | 20.54 | 0 | 0.02054 | 0 | 24.99 | 0.05 | 0.16 | 0 | 0 | 20.54 | 0 | 0.02054 | 0 | 20.83 | 0.05 | 0.16 | 0 | 0 | 15.73 | 0 | 20.16 | 0.02 | 0.05 | 0 | 15.73 | 0 | 0 | 0.01573 | 0 | 1.93 | 6.5852 | 0.04 | 0 | 0 | 15.73 | 0 | 4.61 | 0.05 | 0 | 15.73 | 0 | 0 | 0.01573 | 0 | 1.93 | 0.04 | 0 | 0
17.96 | 2 | 14 | 20 | 1075.5 | 20.09 | 0 | 24.35 | 0.18 | 0.05 | 0 | 22.25 | 0 | 0.02225 | 0 | 27.13 | 0.05 | 0.16 | 0 | 0 | 22.25 | 0 | 0.02225 | 0 | 22.61 | 0.05 | 0.16 | 0 | 0 | 16.91 | 0 | 21.5 | 0.02 | 0.05 | 0 | 16.92 | 0 | 0 | 0.01692 | 0 | 2.11 | 7.1993 | 0.05 | 0 | 0 | 16.92 | 0 | 4.96 | 0.05 | 0 | 16.92 | 0 | 0 | 0.01692 | 0 | 2.11 | 0.05 | 0 | 0
15.98 | 2 | 14 | 21 | 1076.5 | 21.54 | 0 | 26.1 | 0.19 | 0.05 | 0 | 23.67 | 0 | 0.02367 | 0 | 28.93 | 0.05 | 0.16 | 0 | 0 | 23.67 | 0 | 0.02367 | 0 | 24.11 | 0.05 | 0.16 | 0 | 0 | 18.02 | 0 | 22.75 | 0.02 | 0.05 | 0 | 18.01 | 0 | 0 | 0.01801 | 0 | 2.35 | 8.0182 | 0.06 | 0 | 0 | 18.01 | 0 | 5.28 | 0.05 | 0 | 18.01 | 0 | 0 | 0.01801 | 0 | 2.35 | 0.06 | 0 | 0
15.08 | 2 | 14 | 22 | 1077.5 | 21.88 | 0 | 26.5 | 0.2 | 0.05 | 0 | 24.03 | 0 | 0.02403 | 0 | 29.36 | 0.05 | 0.16 | 0 | 0 | 24.03 | 0 | 0.02403 | 0 | 24.47 | 0.05 | 0.16 | 0 | 0 | 18.07 | 0 | 22.81 | 0.02 | 0.05 | 0 | 18.06 | 0 | 0 | 0.01806 | 0 | 2.38 | 8.1206 | 0.06 | 0 | 0 | 18.06 | 0 | 5.29 | 0.05 | 0 | 18.06 | 0 | 0 | 0.01806 | 0 | 2.38 | 0.06 | 0 | 0
15.08 | 2 | 14 | 23 | 1078.5 | 24.08 | 0 | 29.21 | 0.22 | 0.05 | 0 | 26.18 | 0 | 0.02618 | 0 | 32.05 | 0.05 | 0.16 | 0 | 0 | 26.18 | 0 | 0.02618 | 0 | 26.71 | 0.05 | 0.16 | 0 | 0 | 20.2 | 0 | 25.17 | 0.02 | 0.05 | 0 | 20.18 | 0 | 0.0044853 | 0.015695 | 2.35 | 2.41 | 8.2229 | 0.06 | 0 | 0 | 20.18 | 0 | 5.92 | 0.05 | 0 | 20.18 | 0 | 0.0039145 | 0.016265 | 0.58 | 2.41 | 0.06 | 0 | 0
14 | 2 | 14 | 24 | 1079.5 | 25.37 | 0 | 30.73 | 0.23 | 0.05 | 0 | 27.52 | 0 | 0.02752 | 0 | 33.7 | 0.05 | 0.16 | 0 | 0 | 27.52 | 0 | 0.02752 | 0 | 28.08 | 0.05 | 0.16 | 0 | 0 | 21 | 0 | 26.06 | 0.02 | 0.05 | 0 | 21.01 | 0 | 0.0069027 | 0.014107 | 3.94 | 2.36 | 8.0523 | 0.06 | 0 | 0 | 21.01 | 0 | 6.16 | 0.05 | 0 | 21.01 | 0 | 0.00612 | 0.01489 | 0.97 | 2.36 | 0.06 | 0 | 0
12.02 | 2 | 15 | 1 | 1080.5 | 26.76 | 0 | 32.43 | 0.24 | 0.05 | 0 | 28.89 | 0 | 0.02889 | 0 | 35.45 | 0.05 | 0.16 | 0 | 0 | 28.89 | 0 | 0.02889 | 0 | 29.54 | 0.05 | 0.16 | 0 | 0 | 22.14 | 0 | 27.3 | 0.03 | 0.05 | 0 | 22.16 | 0 | 0.010019 | 0.012141 | 6.42 | 2.28 | 7.7794 | 0.06 | 0 | 0 | 22.16 | 0 | 6.49 | 0.05 | 0 | 22.16 | 0 | 0.0090707 | 0.013089 | 1.58 | 2.28 | 0.06 | 0 | 0
10.94 | 2 | 15 | 2 | 1081.5 | 27.82 | 0 | 33.7 | 0.25 | 0.05 | 0 | 29.96 | 0 | 0.02996 | 0 | 36.77 | 0.05 | 0.16 | 0 | 0 | 29.96 | 0 | 0.02996 | 0 | 30.64 | 0.05 | 0.16 | 0 | 0 | 22.94 | 0 | 28.18 | 0.03 | 0.05 | 0 | 22.95 | 0 | 0.011741 | 0.011209 | 7.97 | 2.23 | 7.6088 | 0.06 | 0 | 0 | 22.95 | 0 | 6.73 | 0.05 | 0 | 22.95 | 0 | 0.010736 | 0.012214 | 1.96 | 2.23 | 0.06 | 0 | 0
8.96 | 2 | 15 | 3 | 1082.5 | 28.55 | 0 | 34.58 | 0.26 | 0.05 | 0 | 30.69 | 0 | 0.03069 | 0 | 37.69 | 0.05 | 0.16 | 0 | 0 | 30.69 | 0 | 0.03069 | 0 | 31.41 | 0.05 | 0.16 | 0 | 0 | 23.51 | 0 | 28.8 | 0.03 | 0.05 | 0 | 23.49 | 0 | 0.01342 | 0.01007 | 9.73 | 2.14 | 7.3017 | 0.06 | 0 | 0 | 23.49 | 0 | 6.88 | 0.05 | 0 | 23.49 | 0 | 0.012393 | 0.011097 | 2.39 | 2.14 | 0.06 | 0 | 0
8.06 | 2 | 15 | 4 | 1083.5 | 28.87 | 0 | 34.97 | 0.26 | 0.05 | 0 | 31.02 | 0 | 0.03102 | 0 | 38.1 | 0.05 | 0.16 | 0 | 0 | 31.02 | 0 | 0.03102 | 0 | 31.75 | 0.05 | 0.16 | 0 | 0 | 23.7 | 0 | 29.01 | 0.03 | 0.05 | 0 | 23.7 | 0 | 0.014076 | 0.0096239 | 10.48 | 2.1 | 7.1652 | 0.06 | 0 | 0 | 23.7 | 0 | 6.95 | 0.05 | 0 | 23.7 | 0 | 0.013065 | 0.010635 | 2.58 | 2.1 | 0.06 | 0 | 0
6.98 | 2 | 15 | 5 | 1084.5 | 29.55 | 0 | 35.81 | 0.27 | 0.05 | 0 | 31.7 | 0 | 0.0317 | 0 | 38.94 | 0.05 | 0.16 | 0 | 0 | 31.7 | 0 | 0.0317 | 0 | 32.45 | 0.05 | 0.16 | 0 | 0 | 24.31 | 0 | 29.67 | 0.03 | 0.05 | 0 | 24.34 | 0 | 0.015306 | 0.0090343 | 11.85 | 2.05 | 6.9946 | 0.06 | 0 | 0 | 24.34 | 0 | 7.13 | 0.05 | 0 | 24.34 | 0 | 0.0143 | 0.01004 | 2.92 | 2.05 | 0.06 | 0 | 0
6.08 | 2 | 15 | 6 | 1085.5 | 30.26 | 0 | 36.66 | 0.27 | 0.05 | 0 | 32.43 | 0 | 0.03243 | 0 | 39.84 | 0.05 | 0.16 | 0 | 0 | 32.43 | 0 | 0.03243 | 0 | 33.2 | 0.05 | 0.16 | 0 | 0 | 24.93 | 0 | 30.34 | 0.03 | 0.05 | 0 | 24.92 | 0 | 0.016359 | 0.0085609 | 13.04 | 2 | 6.824 | 0.06 | 0 | 0 | 24.92 | 0 | 7.3 | 0.05 | 0 | 24.92 | 0 | 0.015354 | 0.0095662 | 3.21 | 2 | 0.06 | 0 | 0
5 | 2 | 15 | 7 | 1086.5 | 30.75 | 0 | 37.25 | 0.28 | 0.05 | 0 | 32.93 | 0 | 0.03293 | 0 | 40.47 | 0.05 | 0.16 | 0 | 0 | 32.93 | 0 | 0.03293 | 0 | 33.73 | 0.05 | 0.16 | 0 | 0 | 25.26 | 0 | 30.7 | 0.03 | 0.05 | 0 | 25.27 | 0 | 0.017161 | 0.0081092 | 14.08 | 1.95 | 6.6534 | 0.06 | 0 | 0 | 25.27 | 0 | 7.41 | 0.05 | 0 | 25.27 | 0 | 0.016178 | 0.0090916 | 3.47 | 1.95 | 0.06 | 0 | 0
6.08 | 2 | 15 | 8 | 1087.5 | 30.31 | 0 | 36.7 | 0.27 | 0.05 | 0 | 32.5 | 0 | 0.0325 | 0 | 39.94 | 0.05 | 0.16 | 0 | 0 | 32.5 | 0 | 0.0325 | 0 | 33.28 | 0.05 | 0.16 | 0 | 0 | 24.74 | 0 | 30.13 | 0.03 | 0.05 | 0 | 24.75 | 0 | 0.016161 | 0.008589 | 12.84 | 2 | 6.824 | 0.06 | 0 | 0 | 24.75 | 0 | 7.25 | 0.05 | 0 | 24.75 | 0 | 0.015157 | 0.009593 | 3.16 | 2 | 0.06 | 0 | 0
8.96 | 2 | 15 | 9 | 1088.5 | 28.19 | 0 | 34.12 | 0.25 | 0.05 | 0 | 30.4 | 0 | 0.0304 | 0 | 37.31 | 0.05 | 0.16 | 0 | 0 | 30.4 | 0 | 0.0304 | 0 | 31.09 | 0.05 | 0.16 | 0 | 0 | 22.75 | 0 | 27.98 | 0.03 | 0.05 | 0 | 22.74 | 0 | 0.012447 | 0.010293 | 8.83 | 2.14 | 7.3017 | 0.06 | 0 | 0 | 22.74 | 0 | 6.66 | 0.05 | 0 | 22.74 | 0 | 0.011449 | 0.011291 | 2.17 | 2.14 | 0.06 | 0 | 0
10.94 | 2 | 15 | 10 | 1089.5 | 24.45 | 0 | 29.58 | 0.22 | 0.05 | 0 | 26.64 | 0 | 0.02664 | 0 | 32.61 | 0.05 | 0.16 | 0 | 0 | 26.64 | 0 | 0.02664 | 0 | 27.18 | 0.05 | 0.16 | 0 | 0 | 19.44 | 0 | 24.34 | 0.02 | 0.05 | 0 | 19.45 | 0 | 0.0064897 | 0.01296 | 3.81 | 2.23 | 7.6088 | 0.06 | 0 | 0 | 19.45 | 0 | 5.7 | 0.05 | 0 | 19.45 | 0 | 0.0057675 | 0.013682 | 0.94 | 2.23 | 0.06 | 0 | 0
14 | 2 | 15 | 11 | 1090.5 | 19.51 | 0 | 23.59 | 0.18 | 0.05 | 0 | 21.71 | 0 | 0.02171 | 0 | 26.43 | 0.05 | 0.16 | 0 | 0 | 21.71 | 0 | 0.02171 | 0 | 22.02 | 0.05 | 0.16 | 0 | 0 | 15.28 | 0 | 19.64 | 0.02 | 0.05 | 0 | 15.28 | 0 | 0 | 0.01528 | 0 | 1.98 | 6.7558 | 0.05 | 0 | 0 | 15.28 | 0 | 4.48 | 0.05 | 0 | 15.28 | 0 | 0 | 0.01528 | 0 | 1.98 | 0.05 | 0 | 0
15.08 | 2 | 15 | 12 | 1091.5 | 16.36 | 0 | 19.8 | 0.15 | 0.05 | 0 | 18.57 | 0 | 0.01857 | 0 | 22.47 | 0.05 | 0.16 | 0 | 0 | 18.57 | 0 | 0.01857 | 0 | 18.73 | 0.05 | 0.16 | 0 | 0 | 13.08 | 0 | 17.09 | 0.02 | 0.05 | 0 | 13.08 | 0 | 0 | 0.01308 | 0 | 1.61 | 5.4933 | 0.03 | 0 | 0 | 13.08 | 0 | 3.83 | 0.05 | 0 | 13.08 | 0 | 0 | 0.01308 | 0 | 1.61 | 0.03 | 0 | 0
17.06 | 2 | 15 | 13 | 1092.5 | 14.1 | 0 | 17.07 | 0.13 | 0.05 | 0 | 16.34 | 0 | 0.01634 | 0 | 19.65 | 0.05 | 0.16 | 0 | 0 | 16.34 | 0 | 0.01634 | 0 | 16.37 | 0.05 | 0.16 | 0 | 0 | 11.5 | 0 | 15.21 | 0.01 | 0.05 | 0 | 11.5 | 0 | 0 | 0.0115 | 0 | 1.32 | 4.5038 | 0.03 | 0 | 0 | 11.5 | 0 | 3.37 | 0.05 | 0 | 11.5 | 0 | 0 | 0.0115 | 0 | 1.32 | 0.03 | 0 | 0
17.96 | 2 | 15 | 14 | 1093.5 | 12.18 | 0 | 14.74 | 0.11 | 0.05 | 0 | 14.48 | 0 | 0.01448 | 0 | 17.35 | 0.05 | 0.16 | 0 | 0 | 14.48 | 0 | 0.01448 | 0 | 14.46 | 0.05 | 0.16 | 0 | 0 | 10.01 | 0 | 13.41 | 0.01 | 0.05 | 0 | 10.01 | 0 | 0 | 0.01001 | 0 | 1.08 | 3.685 | 0.02 | 0 | 0 | 10.01 | 0 | 2.93 | 0.05 | 0 | 10.01 | 0 | 0 | 0.01001 | 0 | 1.08 | 0.02 | 0 | 0
19.94 | 2 | 15 | 15 | 1094.5 | 10.98 | 0 | 13.3 | 0.1 | 0.05 | 0 | 13.31 | 0 | 0.01331 | 0 | 15.9 | 0.05 | 0.16 | 0 | 0 | 13.31 | 0 | 0.01331 | 0 | 13.25 | 0.05 | 0.16 | 0 | 0 | 9.18 | 0 | 12.39 | 0.01 | 0.05 | 0 | 9.18 | 0 | 0 | 0.00918 | 0 | 0.92 | 3.139 | 0.02 | 0 | 0 | 9.18 | 0 | 2.69 | 0.05 | 0 | 9.18 | 0 | 0 | 0.00918 | 0 | 0.92 | 0.02 | 0 | 0
19.04 | 2 | 15 | 16 | 1095.5 | 12.37 | 0 | 15.02 | 0.11 | 0.05 | 0 | 14.68 | 0 | 0.01468 | 0 | 17.62 | 0.05 | 0.16 | 0 | 0 | 14.68 | 0 | 0.01468 | 0 | 14.68 | 0.05 | 0.16 | 0 | 0 | 10.86 | 0 | 14.45 | 0.01 | 0.05 | 0 | 10.84 | 0 | 0 | 0.01084 | 0 | 1.18 | 4.0262 | 0.02 | 0 | 0 | 10.84 | 0 | 3.18 | 0.05 | 0 | 10.84 | 0 | 0 | 0.01084 | 0 | 1.18 | 0.02 | 0 | 0
19.04 | 2 | 15 | 17 | 1096.5 | 13.46 | 0 | 16.32 | 0.12 | 0.05 | 0 | 15.73 | 0 | 0.01573 | 0 | 18.93 | 0.05 | 0.16 | 0 | 0 | 15.73 | 0 | 0.01573 | 0 | 15.78 | 0.05 | 0.16 | 0 | 0 | 11.54 | 0 | 15.27 | 0.01 | 0.05 | 0 | 11.54 | 0 | 0 | 0.01154 | 0 | 1.28 | 4.3674 | 0.02 | 0 | 0 | 11.54 | 0 | 3.38 | 0.05 | 0 | 11.54 | 0 | 0 | 0.01154 | 0 | 1.28 | 0.02 | 0 | 0
15.08 | 2 | 15 | 18 | 1097.5 | 16.16 | 0 | 19.61 | 0.15 | 0.05 | 0 | 18.29 | 0 | 0.01829 | 0 | 22.19 | 0.05 | 0.16 | 0 | 0 | 18.29 | 0 | 0.01829 | 0 | 18.5 | 0.05 | 0.16 | 0 | 0 | 14.14 | 0 | 18.33 | 0.02 | 0.05 | 0 | 14.14 | 0 | 0 | 0.01414 | 0 | 1.77 | 6.0392 | 0.04 | 0 | 0 | 14.14 | 0 | 4.15 | 0.05 | 0 | 14.14 | 0 | 0 | 0.01414 | 0 | 1.77 | 0.04 | 0 | 0
15.08 | 2 | 15 | 19 | 1098.5 | 17.83 | 0 | 21.61 | 0.16 | 0.05 | 0 | 20 | 0 | 0.02 | 0 | 24.31 | 0.05 | 0.16 | 0 | 0 | 20 | 0 | 0.02 | 0 | 20.26 | 0.05 | 0.16 | 0 | 0 | 15.21 | 0 | 19.56 | 0.02 | 0.05 | 0 | 15.21 | 0 | 0 | 0.01521 | 0 | 1.94 | 6.6193 | 0.05 | 0 | 0 | 15.21 | 0 | 4.46 | 0.05 | 0 | 15.21 | 0 | 0 | 0.01521 | 0 | 1.94 | 0.05 | 0 | 0
15.08 | 2 | 15 | 20 | 1099.5 | 19.36 | 0 | 23.46 | 0.17 | 0.05 | 0 | 21.5 | 0 | 0.0215 | 0 | 26.21 | 0.05 | 0.16 | 0 | 0 | 21.5 | 0 | 0.0215 | 0 | 21.85 | 0.05 | 0.16 | 0 | 0 | 16.37 | 0 | 20.88 | 0.02 | 0.05 | 0 | 16.36 | 0 | 0 | 0.01636 | 0 | 2.12 | 7.2334 | 0.05 | 0 | 0 | 16.36 | 0 | 4.8 | 0.05 | 0 | 16.36 | 0 | 0 | 0.01636 | 0 | 2.12 | 0.05 | 0 | 0
15.08 | 2 | 15 | 21 | 1100.5 | 20.27 | 0 | 24.56 | 0.18 | 0.05 | 0 | 22.41 | 0 | 0.02241 | 0 | 27.34 | 0.05 | 0.16 | 0 | 0 | 22.41 | 0 | 0.02241 | 0 | 22.79 | 0.05 | 0.16 | 0 | 0 | 16.93 | 0 | 21.53 | 0.02 | 0.05 | 0 | 16.95 | 0 | 0 | 0.01695 | 0 | 2.21 | 7.5405 | 0.06 | 0 | 0 | 16.95 | 0 | 4.97 | 0.05 | 0 | 16.95 | 0 | 0 | 0.01695 | 0 | 2.21 | 0.06 | 0 | 0
12.02 | 2 | 15 | 22 | 1101.5 | 22.26 | 0 | 26.99 | 0.2 | 0.05 | 0 | 24.37 | 0 | 0.02437 | 0 | 29.79 | 0.05 | 0.16 | 0 | 0 | 24.37 | 0 | 0.02437 | 0 | 24.83 | 0.05 | 0.16 | 0 | 0 | 18.73 | 0 | 23.55 | 0.02 | 0.05 | 0 | 18.73 | 0 | 0.0043453 | 0.014385 | 2.35 | 2.28 | 7.7794 | 0.06 | 0 | 0 | 18.73 | 0 | 5.49 | 0.05 | 0 | 18.73 | 0 | 0.0037984 | 0.014932 | 0.58 | 2.28 | 0.06 | 0 | 0
12.92 | 2 | 15 | 23 | 1102.5 | 23.35 | 0 | 28.28 | 0.21 | 0.05 | 0 | 25.5 | 0 | 0.0255 | 0 | 31.18 | 0.05 | 0.16 | 0 | 0 | 25.5 | 0 | 0.0255 | 0 | 25.98 | 0.05 | 0.16 | 0 | 0 | 19.4 | 0 | 24.28 | 0.02 | 0.05 | 0 | 19.4 | 0 | 0.0048381 | 0.014562 | 2.63 | 2.32 | 7.9158 | 0.06 | 0 | 0 | 19.4 | 0 | 5.69 | 0.05 | 0 | 19.4 | 0 | 0.0042458 | 0.015154 | 0.65 | 2.32 | 0.06 | 0 | 0
12.02 | 2 | 15 | 24 | 1103.5 | 24.43 | 0 | 29.6 | 0.22 | 0.05 | 0 | 26.54 | 0 | 0.02654 | 0 | 32.51 | 0.05 | 0.16 | 0 | 0 | 26.54 | 0 | 0.02654 | 0 | 27.09 | 0.05 | 0.16 | 0 | 0 | 20.27 | 0 | 25.25 | 0.02 | 0.05 | 0 | 20.27 | 0 | 0.0070737 | 0.013196 | 4.17 | 2.28 | 7.7794 | 0.06 | 0 | 0 | 20.27 | 0 | 5.94 | 0.05 | 0 | 20.27 | 0 | 0.0063076 | 0.013962 | 1.03 | 2.28 | 0.06 | 0 | 0
6.98 | 2 | 16 | 1 | 1104.5 | 26.66 | 0 | 32.33 | 0.24 | 0.05 | 0 | 28.76 | 0 | 0.02876 | 0 | 35.28 | 0.05 | 0.16 | 0 | 0 | 28.76 | 0 | 0.02876 | 0 | 29.4 | 0.05 | 0.16 | 0 | 0 | 22.28 | 0 | 27.46 | 0.03 | 0.05 | 0 | 22.28 | 0 | 0.012774 | 0.0095055 | 9.4 | 2.05 | 6.9946 | 0.06 | 0 | 0 | 22.28 | 0 | 6.53 | 0.05 | 0 | 22.28 | 0 | 0.011804 | 0.010476 | 2.31 | 2.05 | 0.06 | 0 | 0
6.08 | 2 | 16 | 2 | 1105.5 | 27.88 | 0 | 33.77 | 0.25 | 0.05 | 0 | 30.03 | 0 | 0.03003 | 0 | 36.84 | 0.05 | 0.16 | 0 | 0 | 30.03 | 0 | 0.03003 | 0 | 30.7 | 0.05 | 0.16 | 0 | 0 | 23.04 | 0 | 28.29 | 0.03 | 0.05 | 0 | 23.04 | 0 | 0.014124 | 0.008916 | 10.81 | 2 | 6.824 | 0.06 | 0 | 0 | 23.04 | 0 | 6.75 | 0.05 | 0 | 23.04 | 0 | 0.013152 | 0.0098884 | 2.66 | 2 | 0.06 | 0 | 0
5 | 2 | 16 | 3 | 1106.5 | 28.88 | 0 | 34.99 | 0.26 | 0.05 | 0 | 31.01 | 0 | 0.03101 | 0 | 38.1 | 0.05 | 0.16 | 0 | 0 | 31.01 | 0 | 0.03101 | 0 | 31.75 | 0.05 | 0.16 | 0 | 0 | 23.84 | 0 | 29.16 | 0.03 | 0.05 | 0 | 23.82 | 0 | 0.01548 | 0.0083398 | 12.35 | 1.95 | 6.6534 | 0.06 | 0 | 0 | 23.82 | 0 | 6.98 | 0.05 | 0 | 23.82 | 0 | 0.014512 | 0.0093084 | 3.04 | 1.95 | 0.06 | 0 | 0
5 | 2 | 16 | 4 | 1107.5 | 29.46 | 0 | 35.69 | 0.27 | 0.05 | 0 | 31.59 | 0 | 0.03159 | 0 | 38.81 | 0.05 | 0.16 | 0 | 0 | 31.59 | 0 | 0.03159 | 0 | 32.35 | 0.05 | 0.16 | 0 | 0 | 24.22 | 0 | 29.57 | 0.03 | 0.05 | 0 | 24.23 | 0 | 0.015956 | 0.0082743 | 12.83 | 1.95 | 6.6534 | 0.06 | 0 | 0 | 24.23 | 0 | 7.1 | 0.05 | 0 | 24.23 | 0 | 0.014984 | 0.0092463 | 3.16 | 1.95 | 0.06 | 0 | 0
3.02 | 2 | 16 | 5 | 1108.5 | 30.51 | 0 | 36.97 | 0.28 | 0.05 | 0 | 32.64 | 0 | 0.03264 | 0 | 40.12 | 0.05 | 0.16 | 0 | 0 | 32.64 | 0 | 0.03264 | 0 | 33.43 | 0.05 | 0.16 | 0 | 0 | 25.17 | 0 | 30.59 | 0.03 | 0.05 | 0 | 25.18 | 0 | 0.017823 | 0.0073567 | 15.21 | 1.84 | 6.2781 | 0.06 | 0 | 0 | 25.18 | 0 | 7.38 | 0.05 | 0 | 25.18 | 0 | 0.016877 | 0.0083031 | 3.74 | 1.84 | 0.06 | 0 | 0
1.94 | 2 | 16 | 6 | 1109.5 | 31.53 | 0 | 38.2 | 0.28 | 0.05 | 0 | 33.68 | 0 | 0.03368 | 0 | 41.41 | 0.05 | 0.16 | 0 | 0 | 33.68 | 0 | 0.03368 | 0 | 34.51 | 0.05 | 0.16 | 0 | 0 | 26.02 | 0 | 31.52 | 0.03 | 0.05 | 0 | 26 | 0 | 0.019069 | 0.0069308 | 16.71 | 1.78 | 6.0734 | 0.06 | 0 | 0 | 26 | 0 | 7.62 | 0.05 | 0 | 26 | 0 | 0.018143 | 0.0078574 | 4.11 | 1.78 | 0.06 | 0 | 0
3.02 | 2 | 16 | 7 | 1110.5 | 31.52 | 0 | 38.17 | 0.28 | 0.05 | 0 | 33.69 | 0 | 0.03369 | 0 | 41.43 | 0.05 | 0.16 | 0 | 0 | 33.69 | 0 | 0.03369 | 0 | 34.52 | 0.05 | 0.16 | 0 | 0 | 25.83 | 0 | 31.31 | 0.03 | 0.05 | 0 | 25.81 | 0 | 0.018477 | 0.0073326 | 15.82 | 1.84 | 6.2781 | 0.06 | 0 | 0 | 25.81 | 0 | 7.56 | 0.05 | 0 | 25.81 | 0 | 0.017536 | 0.0082736 | 3.9 | 1.84 | 0.06 | 0 | 0
6.08 | 2 | 16 | 8 | 1111.5 | 30.61 | 0 | 37.07 | 0.28 | 0.05 | 0 | 32.78 | 0 | 0.03278 | 0 | 40.29 | 0.05 | 0.16 | 0 | 0 | 32.78 | 0 | 0.03278 | 0 | 33.58 | 0.05 | 0.16 | 0 | 0 | 24.93 | 0 | 30.34 | 0.03 | 0.05 | 0 | 24.94 | 0 | 0.016385 | 0.0085549 | 13.07 | 2 | 6.824 | 0.06 | 0 | 0 | 24.94 | 0 | 7.31 | 0.05 | 0 | 24.94 | 0 | 0.015384 | 0.0095556 | 3.22 | 2 | 0.06 | 0 | 0
10.94 | 2 | 16 | 9 | 1112.5 | 28.61 | 0 | 34.63 | 0.26 | 0.05 | 0 | 30.77 | 0 | 0.03077 | 0 | 37.77 | 0.05 | 0.16 | 0 | 0 | 30.77 | 0 | 0.03077 | 0 | 31.47 | 0.05 | 0.16 | 0 | 0 | 23.13 | 0 | 28.39 | 0.03 | 0.05 | 0 | 23.14 | 0 | 0.012003 | 0.011137 | 8.2 | 2.23 | 7.6088 | 0.06 | 0 | 0 | 23.14 | 0 | 6.78 | 0.05 | 0 | 23.14 | 0 | 0.010998 | 0.012142 | 2.02 | 2.23 | 0.06 | 0 | 0
15.08 | 2 | 16 | 10 | 1113.5 | 25.91 | 0 | 31.37 | 0.23 | 0.05 | 0 | 28.05 | 0 | 0.02805 | 0 | 34.36 | 0.05 | 0.16 | 0 | 0 | 28.05 | 0 | 0.02805 | 0 | 28.64 | 0.05 | 0.16 | 0 | 0 | 20.91 | 0 | 25.96 | 0.02 | 0.05 | 0 | 20.89 | 0 | 0.0058389 | 0.015051 | 3.19 | 2.41 | 8.2229 | 0.06 | 0 | 0 | 20.89 | 0 | 6.12 | 0.05 | 0 | 20.89 | 0 | 0.0051572 | 0.015733 | 0.79 | 2.41 | 0.06 | 0 | 0
17.96 | 2 | 16 | 11 | 1114.5 | 23.85 | 0 | 28.89 | 0.22 | 0.05 | 0 | 25.97 | 0 | 0.02597 | 0 | 31.74 | 0.05 | 0.16 | 0 | 0 | 25.97 | 0 | 0.02597 | 0 | 26.45 | 0.05 | 0.16 | 0 | 0 | 19.39 | 0 | 24.28 | 0.02 | 0.05 | 0 | 19.39 | 0 | 0 | 0.01939 | 0 | 2.49 | 8.4959 | 0.06 | 0 | 0 | 19.39 | 0 | 5.68 | 0.05 | 0 | 19.39 | 0 | 0 | 0.01939 | 0 | 2.49 | 0.06 | 0 | 0
21.02 | 2 | 16 | 12 | 1115.5 | 21.76 | 0 | 26.34 | 0.2 | 0.05 | 0 | 23.9 | 0 | 0.0239 | 0 | 29.13 | 0.05 | 0.16 | 0 | 0 | 23.9 | 0 | 0.0239 | 0 | 24.28 | 0.05 | 0.16 | 0 | 0 | 17.69 | 0 | 22.38 | 0.02 | 0.05 | 0 | 17.71 | 0 | 0 | 0.01771 | 0 | 2.13 | 7.2676 | 0.05 | 0 | 0 | 17.7 | 0 | 5.19 | 0.05 | 0 | 17.71 | 0 | 0 | 0.01771 | 0 | 2.13 | 0.05 | 0 | 0
24.08 | 2 | 16 | 13 | 1116.5 | 19.58 | 0 | 23.7 | 0.18 | 0.05 | 0 | 21.73 | 0 | 0.02173 | 0 | 26.43 | 0.05 | 0.16 | 0 | 0 | 21.73 | 0 | 0.02173 | 0 | 22.03 | 0.05 | 0.16 | 0 | 0 | 15.94 | 0 | 20.4 | 0.02 | 0.05 | 0 | 15.94 | 0 | 0 | 0.01594 | 0 | 1.78 | 6.0734 | 0.03 | 0 | 0 | 15.94 | 0 | 4.67 | 0.05 | 0 | 15.94 | 0 | 0 | 0.01594 | 0 | 1.78 | 0.03 | 0 | 0
26.96 | 2 | 16 | 14 | 1117.5 | 16.09 | 0 | 19.46 | 0.15 | 0.05 | 0 | 18.3 | 0 | 0.0183 | 0 | 22.15 | 0.05 | 0.16 | 0 | 0 | 18.3 | 0 | 0.0183 | 0 | 18.46 | 0.05 | 0.16 | 0 | 0 | 12.87 | 0 | 16.84 | 0.01 | 0.05 | 0 | 12.88 | 0 | 0 | 0.01288 | 0 | 1.29 | 4.4015 | 0.02 | 0 | 0 | 12.88 | 0 | 3.77 | 0.05 | 0 | 12.88 | 0 | 0 | 0.01288 | 0 | 1.29 | 0.02 | 0 | 0
28.04 | 2 | 16 | 15 | 1118.5 | 14.52 | 0 | 17.6 | 0.13 | 0.05 | 0 | 16.7 | 0 | 0.0167 | 0 | 20.15 | 0.05 | 0.16 | 0 | 0 | 16.7 | 0 | 0.0167 | 0 | 16.79 | 0.05 | 0.16 | 0 | 0 | 12.02 | 0 | 15.83 | 0.01 | 0.05 | 0 | 12.02 | 0 | 0 | 0.01202 | 0 | 1.16 | 3.9579 | 0.02 | 0 | 0 | 12.02 | 0 | 3.52 | 0.05 | 0 | 12.02 | 0 | 0 | 0.01202 | 0 | 1.16 | 0.02 | 0 | 0
30.02 | 2 | 16 | 16 | 1119.5 | 14.43 | 0 | 17.5 | 0.13 | 0.05 | 0 | 16.55 | 0 | 0 | 0.01655 | 0 | 1.62 | 0.13 | 0 | 0 | 16.55 | 0 | 0 | 0.01655 | 0 | 1.62 | 0.13 | 0 | 0 | 12.28 | 0 | 16.14 | 0.01 | 0.05 | 0 | 12.27 | 0 | 0 | 0.01227 | 0 | 1.15 | 3.9238 | 0.02 | 0 | 0 | 12.27 | 0 | 3.6 | 0.05 | 0 | 12.27 | 0 | 0 | 0.01227 | 0 | 1.15 | 0.02 | 0 | 0
28.94 | 2 | 16 | 17 | 1120.5 | 15.37 | 0 | 18.64 | 0.14 | 0.05 | 0 | 17.13 | 0 | 0.01713 | 0 | 21.04 | 0.05 | 0.16 | 0 | 0 | 17.13 | 0 | 0.01713 | 0 | 17.53 | 0.05 | 0.16 | 0 | 0 | 13.2 | 0 | 17.23 | 0.02 | 0.05 | 0 | 13.19 | 0 | 0 | 0.01319 | 0 | 1.29 | 4.4015 | 0.02 | 0 | 0 | 13.19 | 0 | 3.87 | 0.05 | 0 | 13.19 | 0 | 0 | 0.01319 | 0 | 1.29 | 0.02 | 0 | 0
28.94 | 2 | 16 | 18 | 1121.5 | 15.64 | 0 | 18.95 | 0.14 | 0.05 | 0 | 17.88 | 0 | 0.01788 | 0 | 21.5 | 0.05 | 0.16 | 0 | 0 | 17.88 | 0 | 0.01788 | 0 | 17.91 | 0.05 | 0.16 | 0 | 0 | 13.25 | 0 | 17.29 | 0.02 | 0.05 | 0 | 13.24 | 0 | 0 | 0.01324 | 0 | 1.3 | 4.4356 | 0.02 | 0 | 0 | 13.24 | 0 | 3.88 | 0.05 | 0 | 13.24 | 0 | 0 | 0.01324 | 0 | 1.3 | 0.02 | 0 | 0
28.94 | 2 | 16 | 19 | 1122.5 | 15.21 | 0 | 18.42 | 0.14 | 0.05 | 0 | 17.44 | 0 | 0.01744 | 0 | 21.12 | 0.05 | 0.16 | 0 | 0 | 17.44 | 0 | 0.01744 | 0 | 17.6 | 0.05 | 0.16 | 0 | 0 | 12.75 | 0 | 16.7 | 0.01 | 0.05 | 0 | 12.75 | 0 | 0 | 0.01275 | 0 | 1.23 | 4.1968 | 0.02 | 0 | 0 | 12.75 | 0 | 3.74 | 0.05 | 0 | 12.75 | 0 | 0 | 0.01275 | 0 | 1.23 | 0.02 | 0 | 0
28.94 | 2 | 16 | 20 | 1123.5 | 15.53 | 0 | 18.83 | 0.14 | 0.05 | 0 | 17.73 | 0 | 0.01773 | 0 | 21.47 | 0.05 | 0.16 | 0 | 0 | 17.73 | 0 | 0.01773 | 0 | 17.89 | 0.05 | 0.16 | 0 | 0 | 13.15 | 0 | 17.17 | 0.02 | 0.05 | 0 | 13.14 | 0 | 0 | 0.01314 | 0 | 1.28 | 4.3674 | 0.02 | 0 | 0 | 13.14 | 0 | 3.85 | 0.05 | 0 | 13.14 | 0 | 0 | 0.01314 | 0 | 1.28 | 0.02 | 0 | 0
28.94 | 2 | 16 | 21 | 1124.5 | 16.68 | 0 | 20.23 | 0.15 | 0.05 | 0 | 18.9 | 0 | 0.0189 | 0 | 22.91 | 0.05 | 0.16 | 0 | 0 | 18.9 | 0 | 0.0189 | 0 | 19.09 | 0.05 | 0.16 | 0 | 0 | 14.19 | 0 | 18.39 | 0.02 | 0.05 | 0 | 14.19 | 0 | 0 | 0.01419 | 0 | 1.54 | 5.2545 | 0.03 | 0 | 0 | 14.19 | 0 | 4.16 | 0.05 | 0 | 14.19 | 0 | 0 | 0.01419 | 0 | 1.54 | 0.03 | 0 | 0
28.04 | 2 | 16 | 22 | 1125.5 | 17.46 | 0 | 21.16 | 0.16 | 0.05 | 0 | 19.69 | 0 | 0.01969 | 0 | 23.92 | 0.05 | 0.16 | 0 | 0 | 19.69 | 0 | 0.01969 | 0 | 19.93 | 0.05 | 0.16 | 0 | 0 | 14.71 | 0 | 18.99 | 0.02 | 0.05 | 0 | 14.71 | 0 | 0 | 0.01471 | 0 | 1.64 | 5.5957 | 0.03 | 0 | 0 | 14.71 | 0 | 4.31 | 0.05 | 0 | 14.71 | 0 | 0 | 0.01471 | 0 | 1.64 | 0.03 | 0 | 0
26.96 | 2 | 16 | 23 | 1126.5 | 18 | 0 | 21.8 | 0.16 | 0.05 | 0 | 20.2 | 0 | 0.0202 | 0 | 24.57 | 0.05 | 0.16 | 0 | 0 | 20.2 | 0 | 0.0202 | 0 | 20.47 | 0.05 | 0.16 | 0 | 0 | 15.07 | 0 | 19.4 | 0.02 | 0.05 | 0 | 15.08 | 0 | 0 | 0.01508 | 0 | 1.74 | 5.9369 | 0.03 | 0 | 0 | 15.08 | 0 | 4.42 | 0.05 | 0 | 15.08 | 0 | 0 | 0.01508 | 0 | 1.74 | 0.03 | 0 | 0
26.96 | 2 | 16 | 24 | 1127.5 | 19.44 | 0 | 23.56 | 0.18 | 0.05 | 0 | 21.61 | 0 | 0.02161 | 0 | 26.32 | 0.05 | 0.16 | 0 | 0 | 21.61 | 0 | 0.02161 | 0 | 21.94 | 0.05 | 0.16 | 0 | 0 | 16.39 | 0 | 20.91 | 0.02 | 0.05 | 0 | 16.39 | 0 | 0 | 0.01639 | 0 | 1.93 | 6.5852 | 0.04 | 0 | 0 | 16.39 | 0 | 4.8 | 0.05 | 0 | 16.39 | 0 | 0 | 0.01639 | 0 | 1.93 | 0.04 | 0 | 0
26.96 | 2 | 17 | 1 | 1128.5 | 19.57 | 0 | 23.69 | 0.18 | 0.05 | 0 | 21.76 | 0 | 0.02176 | 0 | 26.51 | 0.05 | 0.16 | 0 | 0 | 21.76 | 0 | 0.02176 | 0 | 22.09 | 0.05 | 0.16 | 0 | 0 | 16.23 | 0 | 20.72 | 0.02 | 0.05 | 0 | 16.22 | 0 | 0 | 0.01622 | 0 | 1.91 | 6.5169 | 0.04 | 0 | 0 | 16.22 | 0 | 4.75 | 0.05 | 0 | 16.22 | 0 | 0 | 0.01622 | 0 | 1.91 | 0.04 | 0 | 0
26.96 | 2 | 17 | 2 | 1129.5 | 19.01 | 0 | 23.02 | 0.17 | 0.05 | 0 | 21.17 | 0 | 0.02117 | 0 | 25.79 | 0.05 | 0.16 | 0 | 0 | 21.17 | 0 | 0.02117 | 0 | 21.49 | 0.05 | 0.16 | 0 | 0 | 15.66 | 0 | 20.08 | 0.02 | 0.05 | 0 | 15.66 | 0 | 0 | 0.01566 | 0 | 1.84 | 6.2781 | 0.04 | 0 | 0 | 15.66 | 0 | 4.59 | 0.05 | 0 | 15.66 | 0 | 0 | 0.01566 | 0 | 1.84 | 0.04 | 0 | 0
26.96 | 2 | 17 | 3 | 1130.5 | 19.02 | 0 | 23.04 | 0.17 | 0.05 | 0 | 21.15 | 0 | 0.02115 | 0 | 25.75 | 0.05 | 0.16 | 0 | 0 | 21.15 | 0 | 0.02115 | 0 | 21.46 | 0.05 | 0.16 | 0 | 0 | 15.78 | 0 | 20.21 | 0.02 | 0.05 | 0 | 15.79 | 0 | 0 | 0.01579 | 0 | 1.86 | 6.3463 | 0.04 | 0 | 0 | 15.79 | 0 | 4.63 | 0.05 | 0 | 15.79 | 0 | 0 | 0.01579 | 0 | 1.86 | 0.04 | 0 | 0
26.96 | 2 | 17 | 4 | 1131.5 | 18.98 | 0 | 22.99 | 0.17 | 0.05 | 0 | 21.14 | 0 | 0.02114 | 0 | 25.71 | 0.05 | 0.16 | 0 | 0 | 21.14 | 0 | 0.02114 | 0 | 21.42 | 0.05 | 0.16 | 0 | 0 | 15.75 | 0 | 20.18 | 0.02 | 0.05 | 0 | 15.74 | 0 | 0 | 0.01574 | 0 | 1.88 | 6.4146 | 0.04 | 0 | 0 | 15.74 | 0 | 4.61 | 0.05 | 0 | 15.74 | 0 | 0 | 0.01574 | 0 | 1.88 | 0.04 | 0 | 0
26.96 | 2 | 17 | 5 | 1132.5 | 19.16 | 0 | 23.21 | 0.17 | 0.05 | 0 | 21.32 | 0 | 0.02132 | 0 | 25.94 | 0.05 | 0.16 | 0 | 0 | 21.32 | 0 | 0.02132 | 0 | 21.62 | 0.05 | 0.16 | 0 | 0 | 15.92 | 0 | 20.37 | 0.02 | 0.05 | 0 | 15.93 | 0 | 0 | 0.01593 | 0 | 1.91 | 6.5169 | 0.04 | 0 | 0 | 15.93 | 0 | 4.67 | 0.05 | 0 | 15.93 | 0 | 0 | 0.01593 | 0 | 1.91 | 0.04 | 0 | 0
26.96 | 2 | 17 | 6 | 1133.5 | 18.95 | 0 | 22.96 | 0.17 | 0.05 | 0 | 21.12 | 0 | 0.02112 | 0 | 25.7 | 0.05 | 0.16 | 0 | 0 | 21.12 | 0 | 0.02112 | 0 | 21.42 | 0.05 | 0.16 | 0 | 0 | 15.68 | 0 | 20.1 | 0.02 | 0.05 | 0 | 15.69 | 0 | 0 | 0.01569 | 0 | 1.87 | 6.3804 | 0.04 | 0 | 0 | 15.69 | 0 | 4.6 | 0.05 | 0 | 15.69 | 0 | 0 | 0.01569 | 0 | 1.87 | 0.04 | 0 | 0
26.96 | 2 | 17 | 7 | 1134.5 | 18.85 | 0 | 22.84 | 0.17 | 0.05 | 0 | 21.02 | 0 | 0.02102 | 0 | 25.57 | 0.05 | 0.16 | 0 | 0 | 21.02 | 0 | 0.02102 | 0 | 21.31 | 0.05 | 0.16 | 0 | 0 | 15.63 | 0 | 20.05 | 0.02 | 0.05 | 0 | 15.63 | 0 | 0 | 0.01563 | 0 | 1.86 | 6.3463 | 0.04 | 0 | 0 | 15.63 | 0 | 4.58 | 0.05 | 0 | 15.63 | 0 | 0 | 0.01563 | 0 | 1.86 | 0.04 | 0 | 0
28.04 | 2 | 17 | 8 | 1135.5 | 18.63 | 0 | 22.57 | 0.17 | 0.05 | 0 | 20.8 | 0 | 0.0208 | 0 | 25.3 | 0.05 | 0.16 | 0 | 0 | 20.8 | 0 | 0.0208 | 0 | 21.08 | 0.05 | 0.16 | 0 | 0 | 15.42 | 0 | 19.81 | 0.02 | 0.05 | 0 | 15.43 | 0 | 0 | 0.01543 | 0 | 1.82 | 6.2098 | 0.04 | 0 | 0 | 15.43 | 0 | 4.52 | 0.05 | 0 | 15.43 | 0 | 0 | 0.01543 | 0 | 1.82 | 0.04 | 0 | 0
28.04 | 2 | 17 | 9 | 1136.5 | 18.38 | 0 | 22.26 | 0.17 | 0.05 | 0 | 20.55 | 0 | 0.02055 | 0 | 24.99 | 0.05 | 0.16 | 0 | 0 | 20.55 | 0 | 0.02055 | 0 | 20.82 | 0.05 | 0.16 | 0 | 0 | 15.23 | 0 | 19.59 | 0.02 | 0.05 | 0 | 15.22 | 0 | 0 | 0.01522 | 0 | 1.74 | 5.9369 | 0.03 | 0 | 0 | 15.22 | 0 | 4.46 | 0.05 | 0 | 15.22 | 0 | 0 | 0.01522 | 0 | 1.74 | 0.03 | 0 | 0
30.02 | 2 | 17 | 10 | 1137.5 | 16.31 | 0 | 19.73 | 0.15 | 0.05 | 0 | 18.51 | 0 | 0 | 0.01851 | 0 | 1.89 | 0.15 | 0 | 0 | 18.51 | 0 | 0 | 0.01851 | 0 | 1.89 | 0.15 | 0 | 0 | 13.2 | 0 | 17.23 | 0.02 | 0.05 | 0 | 13.21 | 0 | 0 | 0.01321 | 0 | 1.39 | 4.7427 | 0.02 | 0 | 0 | 13.21 | 0 | 3.87 | 0.05 | 0 | 13.21 | 0 | 0 | 0.01321 | 0 | 1.39 | 0.02 | 0 | 0
33.08 | 2 | 17 | 11 | 1138.5 | 13.35 | 0 | 16.15 | 0.12 | 0.05 | 0 | 15.38 | 0 | 0 | 0.01538 | 0 | 1.55 | 0.12 | 0 | 0 | 15.38 | 0 | 0 | 0.01538 | 0 | 1.55 | 0.12 | 0 | 0 | 10.69 | 0 | 14.24 | 0.01 | 0.05 | 0 | 10.69 | 0 | 0 | 0.01069 | 0 | 0.97 | 3.3096 | 0.02 | 0 | 0 | 10.69 | 0 | 3.13 | 0.05 | 0 | 10.69 | 0 | 0 | 0.01069 | 0 | 0.97 | 0.02 | 0 | 0
35.96 | 2 | 17 | 12 | 1139.5 | 10.81 | 0 | 13.08 | 0.1 | 0.05 | 0 | 12.4 | 0 | 0 | 0.0124 | 0 | 1.23 | 0.09 | 0 | 0 | 12.4 | 0 | 0 | 0.0124 | 0 | 1.23 | 0.09 | 0 | 0 | 8.78 | 0 | 11.89 | 0.01 | 0.05 | 0 | 8.78 | 0 | 0 | 0.00878 | 0 | 0.65 | 2.2178 | 0.01 | 0 | 0 | 8.78 | 0 | 2.57 | 0.05 | 0 | 8.78 | 0 | 0 | 0.00878 | 0 | 0.65 | 0.01 | 0 | 0
39.02 | 2 | 17 | 13 | 1140.5 | 9.11 | 0 | 11.03 | 0.08 | 0.05 | 0 | 10.3 | 0 | 0 | 0.0103 | 0 | 1 | 0.07 | 0 | 0 | 10.3 | 0 | 0 | 0.0103 | 0 | 1 | 0.07 | 0 | 0 | 7.62 | 0 | 10.44 | 0.01 | 0.05 | 0 | 7.62 | 0 | 0 | 0.00762 | 0 | 0.58 | 1.979 | 0.01 | 0 | 0 | 7.62 | 0 | 2.23 | 0.05 | 0 | 7.62 | 0 | 0 | 0.00762 | 0 | 0.58 | 0.01 | 0 | 0
42.08 | 2 | 17 | 14 | 1141.5 | 7.52 | 0 | 9.1 | 0.07 | 0.05 | 0 | 8.38 | 0 | 0 | 0.00838 | 0 | 0.71 | 0.05 | 0 | 0 | 8.38 | 0 | 0 | 0.00838 | 0 | 0.71 | 0.05 | 0 | 0 | 6.37 | 0 | 8.79 | 0.01 | 0.05 | 0 | 6.38 | 0 | 0 | 0.00638 | 0 | 0.51 | 1.7401 | 0.01 | 0 | 0 | 6.38 | 0 | 1.87 | 0.05 | 0 | 6.38 | 0 | 0 | 0.00638 | 0 | 0.51 | 0.01 | 0 | 0
42.08 | 2 | 17 | 15 | 1142.5 | 7.1 | 0 | 8.6 | 0.06 | 0.05 | 0 | 7.6 | 0 | 0 | 0.0076 | 0 | 0.66 | 0.04 | 0 | 0 | 7.6 | 0 | 0 | 0.0076 | 0 | 0.66 | 0.04 | 0 | 0 | 6.28 | 0 | 8.66 | 0.01 | 0.05 | 0 | 6.28 | 0 | 0 | 0.00628 | 0 | 0.51 | 1.7401 | 0.01 | 0 | 0 | 6.28 | 0 | 1.84 | 0.05 | 0 | 6.28 | 0 | 0 | 0.00628 | 0 | 0.51 | 0.01 | 0 | 0
42.08 | 2 | 17 | 16 | 1143.5 | 6.44 | 0 | 7.81 | 0.06 | 0.05 | 0 | 6.85 | 0 | 0 | 0.00685 | 0 | 0.6 | 0.04 | 0 | 0 | 6.85 | 0 | 0 | 0.00685 | 0 | 0.6 | 0.04 | 0 | 0 | 5.69 | 0 | 7.85 | 0.01 | 0.05 | 0 | 5.69 | 0 | 0 | 0.00569 | 0 | 0.47 | 1.6036 | 0.01 | 0 | 0 | 5.69 | 0 | 1.67 | 0.05 | 0 | 5.69 | 0 | 0 | 0.00569 | 0 | 0.47 | 0.01 | 0 | 0
39.02 | 2 | 17 | 17 | 1144.5 | 7.35 | 0 | 8.92 | 0.07 | 0.05 | 0 | 7.71 | 0 | 0 | 0.00771 | 0 | 0.78 | 0.06 | 0 | 0 | 7.71 | 0 | 0 | 0.00771 | 0 | 0.78 | 0.06 | 0 | 0 | 6.72 | 0 | 9.26 | 0.01 | 0.05 | 0 | 6.72 | 0 | 0 | 0.00672 | 0 | 0.54 | 1.8425 | 0.01 | 0 | 0 | 6.72 | 0 | 1.97 | 0.05 | 0 | 6.72 | 0 | 0 | 0.00672 | 0 | 0.54 | 0.01 | 0 | 0
35.06 | 2 | 17 | 18 | 1145.5 | 8.79 | 0 | 10.67 | 0.08 | 0.05 | 0 | 9.4 | 0 | 0 | 0.0094 | 0 | 1.01 | 0.08 | 0 | 0 | 9.4 | 0 | 0 | 0.0094 | 0 | 1.01 | 0.08 | 0 | 0 | 7.97 | 0 | 10.89 | 0.01 | 0.05 | 0 | 7.97 | 0 | 0 | 0.00797 | 0 | 0.62 | 2.1154 | 0.01 | 0 | 0 | 7.97 | 0 | 2.34 | 0.05 | 0 | 7.97 | 0 | 0 | 0.00797 | 0 | 0.62 | 0.01 | 0 | 0
33.98 | 2 | 17 | 19 | 1146.5 | 9.59 | 0 | 11.62 | 0.09 | 0.05 | 0 | 10.58 | 0 | 0 | 0.01058 | 0 | 1.12 | 0.09 | 0 | 0 | 10.58 | 0 | 0 | 0.01058 | 0 | 1.12 | 0.09 | 0 | 0 | 8.44 | 0 | 11.48 | 0.01 | 0.05 | 0 | 8.45 | 0 | 0 | 0.00845 | 0 | 0.69 | 2.3543 | 0.01 | 0 | 0 | 8.45 | 0 | 2.48 | 0.05 | 0 | 8.45 | 0 | 0 | 0.00845 | 0 | 0.69 | 0.01 | 0 | 0
33.08 | 2 | 17 | 20 | 1147.5 | 10.9 | 0 | 13.22 | 0.1 | 0.05 | 0 | 12.1 | 0 | 0 | 0.0121 | 0 | 1.29 | 0.1 | 0 | 0 | 12.1 | 0 | 0 | 0.0121 | 0 | 1.29 | 0.1 | 0 | 0 | 9.58 | 0 | 12.89 | 0.01 | 0.05 | 0 | 9.58 | 0 | 0 | 0.00958 | 0 | 0.86 | 2.9343 | 0.01 | 0 | 0 | 9.58 | 0 | 2.81 | 0.05 | 0 | 9.58 | 0 | 0 | 0.00958 | 0 | 0.86 | 0.01 | 0 | 0
30.92 | 2 | 17 | 21 | 1148.5 | 13.33 | 0 | 16.18 | 0.12 | 0.05 | 0 | 14.78 | 0 | 0 | 0.01478 | 0 | 1.51 | 0.12 | 0 | 0 | 14.78 | 0 | 0 | 0.01478 | 0 | 1.51 | 0.12 | 0 | 0 | 11.71 | 0 | 15.47 | 0.01 | 0.05 | 0 | 11.7 | 0 | 0 | 0.0117 | 0 | 1.12 | 3.8214 | 0.02 | 0 | 0 | 11.7 | 0 | 3.43 | 0.05 | 0 | 11.7 | 0 | 0 | 0.0117 | 0 | 1.12 | 0.02 | 0 | 0
26.96 | 2 | 17 | 22 | 1149.5 | 15.35 | 0 | 18.6 | 0.14 | 0.05 | 0 | 17.17 | 0 | 0.01717 | 0 | 20.94 | 0.05 | 0.16 | 0 | 0 | 17.17 | 0 | 0.01717 | 0 | 17.45 | 0.05 | 0.16 | 0 | 0 | 13.17 | 0 | 17.2 | 0.02 | 0.05 | 0 | 13.18 | 0 | 0 | 0.01318 | 0 | 1.41 | 4.8109 | 0.02 | 0 | 0 | 13.18 | 0 | 3.86 | 0.05 | 0 | 13.18 | 0 | 0 | 0.01318 | 0 | 1.41 | 0.02 | 0 | 0
26.06 | 2 | 17 | 23 | 1150.5 | 16.52 | 0 | 20.01 | 0.15 | 0.05 | 0 | 18.92 | 0 | 0.01892 | 0 | 22.8 | 0.05 | 0.16 | 0 | 0 | 18.92 | 0 | 0.01892 | 0 | 19 | 0.05 | 0.16 | 0 | 0 | 13.93 | 0 | 18.09 | 0.02 | 0.05 | 0 | 13.94 | 0 | 0 | 0.01394 | 0 | 1.52 | 5.1862 | 0.03 | 0 | 0 | 13.94 | 0 | 4.08 | 0.05 | 0 | 13.94 | 0 | 0 | 0.01394 | 0 | 1.52 | 0.03 | 0 | 0
24.08 | 2 | 17 | 24 | 1151.5 | 18.1 | 0 | 21.94 | 0.16 | 0.05 | 0 | 20.41 | 0 | 0.02041 | 0 | 24.87 | 0.05 | 0.16 | 0 | 0 | 20.41 | 0 | 0.02041 | 0 | 20.72 | 0.05 | 0.16 | 0 | 0 | 15.28 | 0 | 19.64 | 0.02 | 0.05 | 0 | 15.27 | 0 | 0 | 0.01527 | 0 | 1.77 | 6.0392 | 0.03 | 0 | 0 | 15.27 | 0 | 4.48 | 0.05 | 0 | 15.27 | 0 | 0 | 0.01527 | 0 | 1.77 | 0.03 | 0 | 0
21.92 | 2 | 18 | 1 | 1152.5 | 18.84 | 0 | 22.81 | 0.17 | 0.05 | 0 | 21.12 | 0 | 0.02112 | 0 | 25.74 | 0.05 | 0.16 | 0 | 0 | 21.12 | 0 | 0.02112 | 0 | 21.45 | 0.05 | 0.16 | 0 | 0 | 15.68 | 0 | 20.1 | 0.02 | 0.05 | 0 | 15.68 | 0 | 0 | 0.01568 | 0 | 1.89 | 6.4487 | 0.04 | 0 | 0 | 15.68 | 0 | 4.6 | 0.05 | 0 | 15.68 | 0 | 0 | 0.01568 | 0 | 1.89 | 0.04 | 0 | 0
19.94 | 2 | 18 | 2 | 1153.5 | 20.05 | 0 | 24.3 | 0.18 | 0.05 | 0 | 22.29 | 0 | 0.02229 | 0 | 27.19 | 0.05 | 0.16 | 0 | 0 | 22.29 | 0 | 0.02229 | 0 | 22.66 | 0.05 | 0.16 | 0 | 0 | 16.75 | 0 | 21.31 | 0.02 | 0.05 | 0 | 16.74 | 0 | 0 | 0.01674 | 0 | 2.12 | 7.2334 | 0.05 | 0 | 0 | 16.74 | 0 | 4.91 | 0.05 | 0 | 16.74 | 0 | 0 | 0.01674 | 0 | 2.12 | 0.05 | 0 | 0
19.94 | 2 | 18 | 3 | 1154.5 | 20.67 | 0 | 25.03 | 0.19 | 0.05 | 0 | 22.9 | 0 | 0.0229 | 0 | 27.94 | 0.05 | 0.16 | 0 | 0 | 22.9 | 0 | 0.0229 | 0 | 23.28 | 0.05 | 0.16 | 0 | 0 | 17.12 | 0 | 21.74 | 0.02 | 0.05 | 0 | 17.11 | 0 | 0 | 0.01711 | 0 | 2.18 | 7.4382 | 0.05 | 0 | 0 | 17.11 | 0 | 5.02 | 0.05 | 0 | 17.11 | 0 | 0 | 0.01711 | 0 | 2.18 | 0.05 | 0 | 0
19.04 | 2 | 18 | 4 | 1155.5 | 21.35 | 0 | 25.86 | 0.19 | 0.05 | 0 | 23.55 | 0 | 0.02355 | 0 | 28.76 | 0.05 | 0.16 | 0 | 0 | 23.55 | 0 | 0.02355 | 0 | 23.96 | 0.05 | 0.16 | 0 | 0 | 17.69 | 0 | 22.38 | 0.02 | 0.05 | 0 | 17.68 | 0 | 0 | 0.01768 | 0 | 2.29 | 7.8135 | 0.05 | 0 | 0 | 17.68 | 0 | 5.18 | 0.05 | 0 | 17.68 | 0 | 0 | 0.01768 | 0 | 2.29 | 0.05 | 0 | 0
17.96 | 2 | 18 | 5 | 1156.5 | 22.08 | 0 | 26.76 | 0.2 | 0.05 | 0 | 24.27 | 0 | 0.02427 | 0 | 29.65 | 0.05 | 0.16 | 0 | 0 | 24.27 | 0 | 0.02427 | 0 | 24.71 | 0.05 | 0.16 | 0 | 0 | 18.26 | 0 | 23.02 | 0.02 | 0.05 | 0 | 18.28 | 0 | 0 | 0.01828 | 0 | 2.43 | 8.2912 | 0.06 | 0 | 0 | 18.28 | 0 | 5.36 | 0.05 | 0 | 18.28 | 0 | 0 | 0.01828 | 0 | 2.43 | 0.06 | 0 | 0
17.96 | 2 | 18 | 6 | 1157.5 | 22.58 | 0 | 27.36 | 0.2 | 0.05 | 0 | 24.77 | 0 | 0.02477 | 0 | 30.28 | 0.05 | 0.16 | 0 | 0 | 24.77 | 0 | 0.02477 | 0 | 25.23 | 0.05 | 0.16 | 0 | 0 | 18.64 | 0 | 23.44 | 0.02 | 0.05 | 0 | 18.6 | 0 | 0 | 0.0186 | 0 | 2.47 | 8.4276 | 0.06 | 0 | 0 | 18.64 | 0 | 5.46 | 0.05 | 0 | 18.6 | 0 | 0 | 0.0186 | 0 | 2.47 | 0.06 | 0 | 0
17.06 | 2 | 18 | 7 | 1158.5 | 22.95 | 0 | 27.81 | 0.21 | 0.05 | 0 | 25.13 | 0 | 0.02513 | 0 | 30.73 | 0.05 | 0.16 | 0 | 0 | 25.13 | 0 | 0.02513 | 0 | 25.61 | 0.05 | 0.16 | 0 | 0 | 18.92 | 0 | 23.76 | 0.02 | 0.05 | 0 | 18.92 | 0 | 0.0019926 | 0.016927 | 0.98 | 2.44 | 8.3253 | 0.06 | 0 | 0 | 18.92 | 0 | 5.54 | 0.05 | 0 | 18.92 | 0 | 0.0016943 | 0.017226 | 0.24 | 2.44 | 0.06 | 0 | 0
21.02 | 2 | 18 | 8 | 1159.5 | 21.78 | 0 | 26.36 | 0.2 | 0.05 | 0 | 23.97 | 0 | 0.02397 | 0 | 29.28 | 0.05 | 0.16 | 0 | 0 | 23.97 | 0 | 0.02397 | 0 | 24.4 | 0.05 | 0.16 | 0 | 0 | 17.69 | 0 | 22.38 | 0.02 | 0.05 | 0 | 17.7 | 0 | 0 | 0.0177 | 0 | 2.26 | 7.7111 | 0.05 | 0 | 0 | 17.69 | 0 | 5.19 | 0.05 | 0 | 17.7 | 0 | 0 | 0.0177 | 0 | 2.26 | 0.05 | 0 | 0
23 | 2 | 18 | 9 | 1160.5 | 20.74 | 0 | 25.11 | 0.19 | 0.05 | 0 | 22.89 | 0 | 0.02289 | 0 | 27.93 | 0.05 | 0.16 | 0 | 0 | 22.89 | 0 | 0.02289 | 0 | 23.27 | 0.05 | 0.16 | 0 | 0 | 16.91 | 0 | 21.5 | 0.02 | 0.05 | 0 | 16.93 | 0 | 0 | 0.01693 | 0 | 2.07 | 7.0628 | 0.04 | 0 | 0 | 16.92 | 0 | 4.96 | 0.05 | 0 | 16.93 | 0 | 0 | 0.01693 | 0 | 2.07 | 0.04 | 0 | 0
26.06 | 2 | 18 | 10 | 1161.5 | 18.88 | 0 | 22.86 | 0.17 | 0.05 | 0 | 21.07 | 0 | 0.02107 | 0 | 25.62 | 0.05 | 0.16 | 0 | 0 | 21.07 | 0 | 0.02107 | 0 | 21.35 | 0.05 | 0.16 | 0 | 0 | 15.28 | 0 | 19.64 | 0.02 | 0.05 | 0 | 15.29 | 0 | 0 | 0.01529 | 0 | 1.77 | 6.0392 | 0.03 | 0 | 0 | 15.28 | 0 | 4.48 | 0.05 | 0 | 15.29 | 0 | 0 | 0.01529 | 0 | 1.77 | 0.03 | 0 | 0
28.04 | 2 | 18 | 11 | 1162.5 | 17.05 | 0 | 20.65 | 0.15 | 0.05 | 0 | 19.22 | 0 | 0.01922 | 0 | 23.32 | 0.05 | 0.16 | 0 | 0 | 19.22 | 0 | 0.01922 | 0 | 19.43 | 0.05 | 0.16 | 0 | 0 | 13.86 | 0 | 18 | 0.02 | 0.05 | 0 | 13.86 | 0 | 0 | 0.01386 | 0 | 1.51 | 5.1521 | 0.03 | 0 | 0 | 13.86 | 0 | 4.06 | 0.05 | 0 | 13.86 | 0 | 0 | 0.01386 | 0 | 1.51 | 0.03 | 0 | 0
30.02 | 2 | 18 | 12 | 1163.5 | 15.28 | 0 | 18.51 | 0.14 | 0.05 | 0 | 17.43 | 0 | 0 | 0.01743 | 0 | 1.79 | 0.14 | 0 | 0 | 17.43 | 0 | 0 | 0.01743 | 0 | 1.79 | 0.14 | 0 | 0 | 12.46 | 0 | 16.37 | 0.01 | 0.05 | 0 | 12.48 | 0 | 0 | 0.01248 | 0 | 1.28 | 4.3674 | 0.02 | 0 | 0 | 12.47 | 0 | 3.66 | 0.05 | 0 | 12.48 | 0 | 0 | 0.01248 | 0 | 1.28 | 0.02 | 0 | 0
33.08 | 2 | 18 | 13 | 1164.5 | 14.43 | 0 | 17.49 | 0.13 | 0.05 | 0 | 16.34 | 0 | 0 | 0.01634 | 0 | 1.65 | 0.13 | 0 | 0 | 16.34 | 0 | 0 | 0.01634 | 0 | 1.65 | 0.13 | 0 | 0 | 11.99 | 0 | 15.81 | 0.01 | 0.05 | 0 | 11.98 | 0 | 0 | 0.01198 | 0 | 1.16 | 3.9579 | 0.02 | 0 | 0 | 11.98 | 0 | 3.51 | 0.05 | 0 | 11.98 | 0 | 0 | 0.01198 | 0 | 1.16 | 0.02 | 0 | 0
35.06 | 2 | 18 | 14 | 1165.5 | 13.11 | 0 | 15.87 | 0.12 | 0.05 | 0 | 14.86 | 0 | 0 | 0.01486 | 0 | 1.47 | 0.11 | 0 | 0 | 14.86 | 0 | 0 | 0.01486 | 0 | 1.47 | 0.11 | 0 | 0 | 10.81 | 0 | 14.39 | 0.01 | 0.05 | 0 | 10.82 | 0 | 0 | 0.01082 | 0 | 0.94 | 3.2073 | 0.01 | 0 | 0 | 10.82 | 0 | 3.17 | 0.05 | 0 | 10.82 | 0 | 0 | 0.01082 | 0 | 0.94 | 0.01 | 0 | 0
32 | 2 | 18 | 15 | 1166.5 | 13.53 | 0 | 16.41 | 0.12 | 0.05 | 0 | 15.05 | 0 | 0 | 0.01505 | 0 | 1.53 | 0.12 | 0 | 0 | 15.05 | 0 | 0 | 0.01505 | 0 | 1.53 | 0.12 | 0 | 0 | 11.5 | 0 | 15.21 | 0.01 | 0.05 | 0 | 11.5 | 0 | 0 | 0.0115 | 0 | 1.08 | 3.685 | 0.02 | 0 | 0 | 11.5 | 0 | 3.37 | 0.05 | 0 | 11.5 | 0 | 0 | 0.0115 | 0 | 1.08 | 0.02 | 0 | 0
33.08 | 2 | 18 | 16 | 1167.5 | 13.81 | 0 | 16.73 | 0.12 | 0.05 | 0 | 15.41 | 0 | 0 | 0.01541 | 0 | 1.53 | 0.12 | 0 | 0 | 15.41 | 0 | 0 | 0.01541 | 0 | 1.53 | 0.12 | 0 | 0 | 11.68 | 0 | 15.44 | 0.01 | 0.05 | 0 | 11.68 | 0 | 0 | 0.01168 | 0 | 1.07 | 3.6508 | 0.02 | 0 | 0 | 11.68 | 0 | 3.42 | 0.05 | 0 | 11.68 | 0 | 0 | 0.01168 | 0 | 1.07 | 0.02 | 0 | 0
32 | 2 | 18 | 17 | 1168.5 | 13.32 | 0 | 16.12 | 0.12 | 0.05 | 0 | 14.94 | 0 | 0 | 0.01494 | 0 | 1.49 | 0.11 | 0 | 0 | 14.94 | 0 | 0 | 0.01494 | 0 | 1.49 | 0.11 | 0 | 0 | 11.12 | 0 | 14.76 | 0.01 | 0.05 | 0 | 11.12 | 0 | 0 | 0.01112 | 0 | 1 | 3.412 | 0.02 | 0 | 0 | 11.12 | 0 | 3.26 | 0.05 | 0 | 11.12 | 0 | 0 | 0.01112 | 0 | 1 | 0.02 | 0 | 0
30.02 | 2 | 18 | 18 | 1169.5 | 13.67 | 0 | 16.58 | 0.12 | 0.05 | 0 | 15.23 | 0 | 0 | 0.01523 | 0 | 1.55 | 0.12 | 0 | 0 | 15.23 | 0 | 0 | 0.01523 | 0 | 1.55 | 0.12 | 0 | 0 | 11.59 | 0 | 15.33 | 0.01 | 0.05 | 0 | 11.59 | 0 | 0 | 0.01159 | 0 | 1.1 | 3.7532 | 0.02 | 0 | 0 | 11.59 | 0 | 3.4 | 0.05 | 0 | 11.59 | 0 | 0 | 0.01159 | 0 | 1.1 | 0.02 | 0 | 0
28.04 | 2 | 18 | 19 | 1170.5 | 14.33 | 0 | 17.37 | 0.13 | 0.05 | 0 | 16.05 | 0 | 0.01605 | 0 | 19.56 | 0.05 | 0.16 | 0 | 0 | 16.05 | 0 | 0.01605 | 0 | 16.3 | 0.05 | 0.16 | 0 | 0 | 12.16 | 0 | 16 | 0.01 | 0.05 | 0 | 12.16 | 0 | 0 | 0.01216 | 0 | 1.22 | 4.1626 | 0.02 | 0 | 0 | 12.16 | 0 | 3.56 | 0.05 | 0 | 12.16 | 0 | 0 | 0.01216 | 0 | 1.22 | 0.02 | 0 | 0
24.98 | 2 | 18 | 20 | 1171.5 | 15.44 | 0 | 18.71 | 0.14 | 0.05 | 0 | 17.7 | 0 | 0.0177 | 0 | 21.25 | 0.05 | 0.16 | 0 | 0 | 17.7 | 0 | 0.0177 | 0 | 17.71 | 0.05 | 0.16 | 0 | 0 | 13.1 | 0 | 17.12 | 0.02 | 0.05 | 0 | 13.11 | 0 | 0 | 0.01311 | 0 | 1.41 | 4.8109 | 0.02 | 0 | 0 | 13.11 | 0 | 3.84 | 0.05 | 0 | 13.11 | 0 | 0 | 0.01311 | 0 | 1.41 | 0.02 | 0 | 0
24.98 | 2 | 18 | 21 | 1172.5 | 17.32 | 0 | 21 | 0.16 | 0.05 | 0 | 19.57 | 0 | 0.01957 | 0 | 23.77 | 0.05 | 0.16 | 0 | 0 | 19.57 | 0 | 0.01957 | 0 | 19.81 | 0.05 | 0.16 | 0 | 0 | 14.74 | 0 | 19.02 | 0.02 | 0.05 | 0 | 14.73 | 0 | 0 | 0.01473 | 0 | 1.65 | 5.6298 | 0.03 | 0 | 0 | 14.73 | 0 | 4.32 | 0.05 | 0 | 14.73 | 0 | 0 | 0.01473 | 0 | 1.65 | 0.03 | 0 | 0
23 | 2 | 18 | 22 | 1173.5 | 19.37 | 0 | 23.48 | 0.18 | 0.05 | 0 | 21.6 | 0 | 0.0216 | 0 | 26.32 | 0.05 | 0.16 | 0 | 0 | 21.6 | 0 | 0.0216 | 0 | 21.93 | 0.05 | 0.16 | 0 | 0 | 16.37 | 0 | 20.89 | 0.02 | 0.05 | 0 | 16.37 | 0 | 0 | 0.01637 | 0 | 1.88 | 6.4146 | 0.04 | 0 | 0 | 16.37 | 0 | 4.8 | 0.05 | 0 | 16.37 | 0 | 0 | 0.01637 | 0 | 1.88 | 0.04 | 0 | 0
21.02 | 2 | 18 | 23 | 1174.5 | 21.16 | 0 | 25.64 | 0.19 | 0.05 | 0 | 23.37 | 0 | 0.02337 | 0 | 28.55 | 0.05 | 0.16 | 0 | 0 | 23.37 | 0 | 0.02337 | 0 | 23.79 | 0.05 | 0.16 | 0 | 0 | 17.74 | 0 | 22.43 | 0.02 | 0.05 | 0 | 17.73 | 0 | 0 | 0.01773 | 0 | 2.14 | 7.3017 | 0.05 | 0 | 0 | 17.73 | 0 | 5.2 | 0.05 | 0 | 17.73 | 0 | 0 | 0.01773 | 0 | 2.14 | 0.05 | 0 | 0
19.04 | 2 | 18 | 24 | 1175.5 | 22.56 | 0 | 27.33 | 0.2 | 0.05 | 0 | 24.74 | 0 | 0.02474 | 0 | 30.26 | 0.05 | 0.16 | 0 | 0 | 24.74 | 0 | 0.02474 | 0 | 25.22 | 0.05 | 0.16 | 0 | 0 | 18.78 | 0 | 23.6 | 0.02 | 0.05 | 0 | 18.76 | 0 | 0 | 0.01876 | 0 | 2.37 | 8.0864 | 0.06 | 0 | 0 | 18.76 | 0 | 5.5 | 0.05 | 0 | 18.76 | 0 | 0 | 0.01876 | 0 | 2.37 | 0.06 | 0 | 0
17.06 | 2 | 19 | 1 | 1176.5 | 23.46 | 0 | 28.43 | 0.21 | 0.05 | 0 | 25.63 | 0 | 0.02563 | 0 | 31.37 | 0.05 | 0.16 | 0 | 0 | 25.63 | 0 | 0.02563 | 0 | 26.14 | 0.05 | 0.16 | 0 | 0 | 19.39 | 0 | 24.28 | 0.02 | 0.05 | 0 | 19.4 | 0 | 0.00081275 | 0.018587 | 0.37 | 2.48 | 8.4618 | 0.06 | 0 | 0 | 19.4 | 0 | 5.69 | 0.05 | 0 | 19.4 | 0 | 0.00067938 | 0.018721 | 0.09 | 2.48 | 0.06 | 0 | 0
15.98 | 2 | 19 | 2 | 1177.5 | 23.61 | 0 | 28.59 | 0.21 | 0.05 | 0 | 25.76 | 0 | 0.02576 | 0 | 31.53 | 0.05 | 0.16 | 0 | 0 | 25.76 | 0 | 0.02576 | 0 | 26.27 | 0.05 | 0.16 | 0 | 0 | 19.37 | 0 | 24.26 | 0.02 | 0.05 | 0 | 19.38 | 0 | 0.0021152 | 0.017265 | 1.02 | 2.44 | 8.3253 | 0.06 | 0 | 0 | 19.38 | 0 | 5.68 | 0.05 | 0 | 19.38 | 0 | 0.0018011 | 0.017579 | 0.25 | 2.44 | 0.06 | 0 | 0
15.08 | 2 | 19 | 3 | 1178.5 | 24.9 | 0 | 30.19 | 0.23 | 0.05 | 0 | 27.03 | 0 | 0.02703 | 0 | 33.11 | 0.05 | 0.16 | 0 | 0 | 27.03 | 0 | 0.02703 | 0 | 27.59 | 0.05 | 0.16 | 0 | 0 | 20.67 | 0 | 25.7 | 0.02 | 0.05 | 0 | 20.65 | 0 | 0.0055638 | 0.015086 | 3.02 | 2.4 | 8.1888 | 0.06 | 0 | 0 | 20.65 | 0 | 6.05 | 0.05 | 0 | 20.65 | 0 | 0.0048666 | 0.015783 | 0.74 | 2.4 | 0.06 | 0 | 0
14 | 2 | 19 | 4 | 1179.5 | 25.43 | 0 | 30.8 | 0.23 | 0.05 | 0 | 27.59 | 0 | 0.02759 | 0 | 33.79 | 0.05 | 0.16 | 0 | 0 | 27.59 | 0 | 0.02759 | 0 | 28.16 | 0.05 | 0.16 | 0 | 0 | 20.91 | 0 | 25.96 | 0.02 | 0.05 | 0 | 20.92 | 0 | 0.0069893 | 0.013931 | 4.04 | 2.36 | 8.0523 | 0.06 | 0 | 0 | 20.92 | 0 | 6.13 | 0.05 | 0 | 20.92 | 0 | 0.0061823 | 0.014738 | 0.99 | 2.36 | 0.06 | 0 | 0
12.92 | 2 | 19 | 5 | 1180.5 | 25.82 | 0 | 31.28 | 0.23 | 0.05 | 0 | 27.98 | 0 | 0.02798 | 0 | 34.29 | 0.05 | 0.16 | 0 | 0 | 27.98 | 0 | 0.02798 | 0 | 28.57 | 0.05 | 0.16 | 0 | 0 | 21.24 | 0 | 26.32 | 0.02 | 0.05 | 0 | 21.23 | 0 | 0.0082906 | 0.012939 | 5.05 | 2.31 | 7.8817 | 0.06 | 0 | 0 | 21.23 | 0 | 6.22 | 0.05 | 0 | 21.23 | 0 | 0.0074155 | 0.013814 | 1.24 | 2.31 | 0.06 | 0 | 0
10.94 | 2 | 19 | 6 | 1181.5 | 26.9 | 0 | 32.6 | 0.24 | 0.05 | 0 | 29.04 | 0 | 0.02904 | 0 | 35.61 | 0.05 | 0.16 | 0 | 0 | 29.04 | 0 | 0.02904 | 0 | 29.68 | 0.05 | 0.16 | 0 | 0 | 22.23 | 0 | 27.41 | 0.03 | 0.05 | 0 | 22.23 | 0 | 0.010985 | 0.011245 | 7.4 | 2.22 | 7.5746 | 0.06 | 0 | 0 | 22.23 | 0 | 6.52 | 0.05 | 0 | 22.23 | 0 | 0.010015 | 0.012215 | 1.82 | 2.22 | 0.06 | 0 | 0
8.96 | 2 | 19 | 7 | 1182.5 | 27.61 | 0 | 33.45 | 0.25 | 0.05 | 0 | 29.79 | 0 | 0.02979 | 0 | 36.53 | 0.05 | 0.16 | 0 | 0 | 29.79 | 0 | 0.02979 | 0 | 30.44 | 0.05 | 0.16 | 0 | 0 | 22.75 | 0 | 27.98 | 0.03 | 0.05 | 0 | 22.74 | 0 | 0.012661 | 0.010079 | 9.13 | 2.13 | 7.2676 | 0.06 | 0 | 0 | 22.74 | 0 | 6.66 | 0.05 | 0 | 22.74 | 0 | 0.011682 | 0.011058 | 2.25 | 2.13 | 0.06 | 0 | 0
10.94 | 2 | 19 | 8 | 1183.5 | 27.04 | 0 | 32.74 | 0.24 | 0.05 | 0 | 29.23 | 0 | 0.02923 | 0 | 35.85 | 0.05 | 0.16 | 0 | 0 | 29.23 | 0 | 0.02923 | 0 | 29.87 | 0.05 | 0.16 | 0 | 0 | 22.04 | 0 | 27.2 | 0.03 | 0.05 | 0 | 22.04 | 0 | 0.010718 | 0.011322 | 7.17 | 2.22 | 7.5746 | 0.06 | 0 | 0 | 22.04 | 0 | 6.46 | 0.05 | 0 | 22.04 | 0 | 0.0097771 | 0.012263 | 1.77 | 2.22 | 0.06 | 0 | 0
14 | 2 | 19 | 9 | 1184.5 | 24.89 | 0 | 30.12 | 0.22 | 0.05 | 0 | 27.07 | 0 | 0.02707 | 0 | 33.16 | 0.05 | 0.16 | 0 | 0 | 27.07 | 0 | 0.02707 | 0 | 27.64 | 0.05 | 0.16 | 0 | 0 | 20.03 | 0 | 24.99 | 0.02 | 0.05 | 0 | 20.04 | 0 | 0.0054396 | 0.0146 | 3 | 2.36 | 8.0523 | 0.06 | 0 | 0 | 20.04 | 0 | 5.87 | 0.05 | 0 | 20.04 | 0 | 0.0047837 | 0.015256 | 0.74 | 2.36 | 0.06 | 0 | 0
15.98 | 2 | 19 | 10 | 1185.5 | 24.01 | 0 | 29.1 | 0.22 | 0.05 | 0 | 26.13 | 0 | 0.02613 | 0 | 31.97 | 0.05 | 0.16 | 0 | 0 | 26.13 | 0 | 0.02613 | 0 | 26.64 | 0.05 | 0.16 | 0 | 0 | 19.63 | 0 | 24.54 | 0.02 | 0.05 | 0 | 19.65 | 0 | 0.0027243 | 0.016926 | 1.34 | 2.44 | 8.3253 | 0.06 | 0 | 0 | 19.65 | 0 | 5.76 | 0.05 | 0 | 19.65 | 0 | 0.002341 | 0.017309 | 0.33 | 2.44 | 0.06 | 0 | 0
17.06 | 2 | 19 | 11 | 1186.5 | 22.34 | 0 | 27.04 | 0.2 | 0.05 | 0 | 24.5 | 0 | 0.0245 | 0 | 29.9 | 0.05 | 0.16 | 0 | 0 | 24.5 | 0 | 0.0245 | 0 | 24.91 | 0.05 | 0.16 | 0 | 0 | 18.14 | 0 | 22.89 | 0.02 | 0.05 | 0 | 18.14 | 0 | 0 | 0.01814 | 0 | 2.34 | 7.9841 | 0.06 | 0 | 0 | 18.14 | 0 | 5.32 | 0.05 | 0 | 18.14 | 0 | 0 | 0.01814 | 0 | 2.34 | 0.06 | 0 | 0
19.94 | 2 | 19 | 12 | 1187.5 | 19.35 | 0 | 23.4 | 0.17 | 0.05 | 0 | 21.54 | 0 | 0.02154 | 0 | 26.21 | 0.05 | 0.16 | 0 | 0 | 21.54 | 0 | 0.02154 | 0 | 21.84 | 0.05 | 0.16 | 0 | 0 | 15.52 | 0 | 19.91 | 0.02 | 0.05 | 0 | 15.5 | 0 | 0 | 0.0155 | 0 | 1.84 | 6.2781 | 0.04 | 0 | 0 | 15.5 | 0 | 4.54 | 0.05 | 0 | 15.5 | 0 | 0 | 0.0155 | 0 | 1.84 | 0.04 | 0 | 0
23 | 2 | 19 | 13 | 1188.5 | 17.34 | 0 | 21.01 | 0.16 | 0.05 | 0 | 19.49 | 0 | 0.01949 | 0 | 23.65 | 0.05 | 0.16 | 0 | 0 | 19.49 | 0 | 0.01949 | 0 | 19.71 | 0.05 | 0.16 | 0 | 0 | 14.12 | 0 | 18.31 | 0.02 | 0.05 | 0 | 14.13 | 0 | 0 | 0.01413 | 0 | 1.56 | 5.3227 | 0.03 | 0 | 0 | 14.13 | 0 | 4.14 | 0.05 | 0 | 14.13 | 0 | 0 | 0.01413 | 0 | 1.56 | 0.03 | 0 | 0
24.08 | 2 | 19 | 14 | 1189.5 | 16.27 | 0 | 19.71 | 0.15 | 0.05 | 0 | 18.44 | 0 | 0.01844 | 0 | 22.3 | 0.05 | 0.16 | 0 | 0 | 18.44 | 0 | 0.01844 | 0 | 18.59 | 0.05 | 0.16 | 0 | 0 | 13.46 | 0 | 17.53 | 0.02 | 0.05 | 0 | 13.45 | 0 | 0 | 0.01345 | 0 | 1.44 | 4.9133 | 0.02 | 0 | 0 | 13.45 | 0 | 3.94 | 0.05 | 0 | 13.45 | 0 | 0 | 0.01345 | 0 | 1.44 | 0.02 | 0 | 0
24.98 | 2 | 19 | 15 | 1190.5 | 15.47 | 0 | 18.73 | 0.14 | 0.05 | 0 | 17.66 | 0 | 0.01766 | 0 | 21.34 | 0.05 | 0.16 | 0 | 0 | 17.66 | 0 | 0.01766 | 0 | 17.78 | 0.05 | 0.16 | 0 | 0 | 12.87 | 0 | 16.84 | 0.01 | 0.05 | 0 | 12.86 | 0 | 0 | 0.01286 | 0 | 1.34 | 4.5721 | 0.02 | 0 | 0 | 12.86 | 0 | 3.77 | 0.05 | 0 | 12.86 | 0 | 0 | 0.01286 | 0 | 1.34 | 0.02 | 0 | 0
24.98 | 2 | 19 | 16 | 1191.5 | 15.93 | 0 | 19.32 | 0.14 | 0.05 | 0 | 18.11 | 0 | 0.01811 | 0 | 21.92 | 0.05 | 0.16 | 0 | 0 | 18.11 | 0 | 0.01811 | 0 | 18.26 | 0.05 | 0.16 | 0 | 0 | 13.48 | 0 | 17.56 | 0.02 | 0.05 | 0 | 13.48 | 0 | 0 | 0.01348 | 0 | 1.42 | 4.845 | 0.02 | 0 | 0 | 13.48 | 0 | 3.95 | 0.05 | 0 | 13.48 | 0 | 0 | 0.01348 | 0 | 1.42 | 0.02 | 0 | 0
24.98 | 2 | 19 | 17 | 1192.5 | 16.63 | 0 | 20.15 | 0.15 | 0.05 | 0 | 18.81 | 0 | 0.01881 | 0 | 22.8 | 0.05 | 0.16 | 0 | 0 | 18.81 | 0 | 0.01881 | 0 | 19 | 0.05 | 0.16 | 0 | 0 | 14.05 | 0 | 18.22 | 0.02 | 0.05 | 0 | 14.05 | 0 | 0 | 0.01405 | 0 | 1.51 | 5.1521 | 0.03 | 0 | 0 | 14.05 | 0 | 4.12 | 0.05 | 0 | 14.05 | 0 | 0 | 0.01405 | 0 | 1.51 | 0.03 | 0 | 0
24.08 | 2 | 19 | 18 | 1193.5 | 17.24 | 0 | 20.89 | 0.16 | 0.05 | 0 | 19.42 | 0 | 0.01942 | 0 | 23.58 | 0.05 | 0.16 | 0 | 0 | 19.42 | 0 | 0.01942 | 0 | 19.65 | 0.05 | 0.16 | 0 | 0 | 14.5 | 0 | 18.74 | 0.02 | 0.05 | 0 | 14.51 | 0 | 0 | 0.01451 | 0 | 1.6 | 5.4592 | 0.03 | 0 | 0 | 14.51 | 0 | 4.25 | 0.05 | 0 | 14.51 | 0 | 0 | 0.01451 | 0 | 1.6 | 0.03 | 0 | 0
21.92 | 2 | 19 | 19 | 1194.5 | 17.55 | 0 | 21.26 | 0.16 | 0.05 | 0 | 19.73 | 0 | 0.01973 | 0 | 23.97 | 0.05 | 0.16 | 0 | 0 | 19.73 | 0 | 0.01973 | 0 | 19.97 | 0.05 | 0.16 | 0 | 0 | 14.69 | 0 | 18.96 | 0.02 | 0.05 | 0 | 14.68 | 0 | 0 | 0.01468 | 0 | 1.69 | 5.7663 | 0.03 | 0 | 0 | 14.68 | 0 | 4.3 | 0.05 | 0 | 14.68 | 0 | 0 | 0.01468 | 0 | 1.69 | 0.03 | 0 | 0
21.92 | 2 | 19 | 20 | 1195.5 | 18.08 | 0 | 21.91 | 0.16 | 0.05 | 0 | 20.25 | 0 | 0.02025 | 0 | 24.62 | 0.05 | 0.16 | 0 | 0 | 20.25 | 0 | 0.02025 | 0 | 20.52 | 0.05 | 0.16 | 0 | 0 | 15.14 | 0 | 19.48 | 0.02 | 0.05 | 0 | 15.13 | 0 | 0 | 0.01513 | 0 | 1.77 | 6.0392 | 0.03 | 0 | 0 | 15.13 | 0 | 4.43 | 0.05 | 0 | 15.13 | 0 | 0 | 0.01513 | 0 | 1.77 | 0.03 | 0 | 0
21.02 | 2 | 19 | 21 | 1196.5 | 18.6 | 0 | 22.54 | 0.17 | 0.05 | 0 | 20.78 | 0 | 0.02078 | 0 | 25.27 | 0.05 | 0.16 | 0 | 0 | 20.78 | 0 | 0.02078 | 0 | 21.06 | 0.05 | 0.16 | 0 | 0 | 15.52 | 0 | 19.91 | 0.02 | 0.05 | 0 | 15.53 | 0 | 0 | 0.01553 | 0 | 1.86 | 6.3463 | 0.04 | 0 | 0 | 15.53 | 0 | 4.55 | 0.05 | 0 | 15.53 | 0 | 0 | 0.01553 | 0 | 1.86 | 0.04 | 0 | 0
19.94 | 2 | 19 | 22 | 1197.5 | 19.28 | 0 | 23.36 | 0.17 | 0.05 | 0 | 21.45 | 0 | 0.02145 | 0 | 26.12 | 0.05 | 0.16 | 0 | 0 | 21.45 | 0 | 0.02145 | 0 | 21.76 | 0.05 | 0.16 | 0 | 0 | 16.08 | 0 | 20.56 | 0.02 | 0.05 | 0 | 16.09 | 0 | 0 | 0.01609 | 0 | 1.99 | 6.7899 | 0.04 | 0 | 0 | 16.09 | 0 | 4.72 | 0.05 | 0 | 16.09 | 0 | 0 | 0.01609 | 0 | 1.99 | 0.04 | 0 | 0
14 | 2 | 19 | 23 | 1198.5 | 21.81 | 0 | 26.45 | 0.2 | 0.05 | 0 | 23.95 | 0 | 0.02395 | 0 | 29.24 | 0.05 | 0.16 | 0 | 0 | 23.95 | 0 | 0.02395 | 0 | 24.37 | 0.05 | 0.16 | 0 | 0 | 18.45 | 0 | 23.23 | 0.02 | 0.05 | 0 | 18.46 | 0 | 0.0034542 | 0.015006 | 1.83 | 2.33 | 7.95 | 0.06 | 0 | 0 | 18.46 | 0 | 5.41 | 0.05 | 0 | 18.46 | 0 | 0.0029881 | 0.015472 | 0.45 | 2.33 | 0.06 | 0 | 0
17.96 | 2 | 19 | 24 | 1199.5 | 21.91 | 0 | 26.52 | 0.2 | 0.05 | 0 | 24.12 | 0 | 0.02412 | 0 | 29.45 | 0.05 | 0.16 | 0 | 0 | 24.12 | 0 | 0.02412 | 0 | 24.54 | 0.05 | 0.16 | 0 | 0 | 18.02 | 0 | 22.75 | 0.02 | 0.05 | 0 | 18.03 | 0 | 0 | 0.01803 | 0 | 2.37 | 8.0864 | 0.06 | 0 | 0 | 18.03 | 0 | 5.28 | 0.05 | 0 | 18.03 | 0 | 0 | 0.01803 | 0 | 2.37 | 0.06 | 0 | 0
19.94 | 2 | 20 | 1 | 1200.5 | 21.87 | 0 | 26.5 | 0.2 | 0.05 | 0 | 24.01 | 0 | 0.02401 | 0 | 29.37 | 0.05 | 0.16 | 0 | 0 | 24.01 | 0 | 0.02401 | 0 | 24.47 | 0.05 | 0.16 | 0 | 0 | 18.02 | 0 | 22.75 | 0.02 | 0.05 | 0 | 18.01 | 0 | 0 | 0.01801 | 0 | 2.31 | 7.8817 | 0.05 | 0 | 0 | 18.01 | 0 | 5.28 | 0.05 | 0 | 18.01 | 0 | 0 | 0.01801 | 0 | 2.31 | 0.05 | 0 | 0
21.02 | 2 | 20 | 2 | 1201.5 | 21.74 | 0 | 26.34 | 0.2 | 0.05 | 0 | 23.87 | 0 | 0.02387 | 0 | 29.15 | 0.05 | 0.16 | 0 | 0 | 23.87 | 0 | 0.02387 | 0 | 24.3 | 0.05 | 0.16 | 0 | 0 | 17.9 | 0 | 22.62 | 0.02 | 0.05 | 0 | 17.9 | 0 | 0 | 0.0179 | 0 | 2.29 | 7.8135 | 0.05 | 0 | 0 | 17.9 | 0 | 5.25 | 0.05 | 0 | 17.9 | 0 | 0 | 0.0179 | 0 | 2.29 | 0.05 | 0 | 0
19.94 | 2 | 20 | 3 | 1202.5 | 22.33 | 0 | 27.07 | 0.2 | 0.05 | 0 | 24.46 | 0 | 0.02446 | 0 | 29.87 | 0.05 | 0.16 | 0 | 0 | 24.46 | 0 | 0.02446 | 0 | 24.89 | 0.05 | 0.16 | 0 | 0 | 18.52 | 0 | 23.31 | 0.02 | 0.05 | 0 | 18.52 | 0 | 0 | 0.01852 | 0 | 2.39 | 8.1547 | 0.06 | 0 | 0 | 18.52 | 0 | 5.43 | 0.05 | 0 | 18.52 | 0 | 0 | 0.01852 | 0 | 2.39 | 0.06 | 0 | 0
17.96 | 2 | 20 | 4 | 1203.5 | 23.48 | 0 | 28.46 | 0.21 | 0.05 | 0 | 25.62 | 0 | 0.02562 | 0 | 31.31 | 0.05 | 0.16 | 0 | 0 | 25.62 | 0 | 0.02562 | 0 | 26.1 | 0.05 | 0.16 | 0 | 0 | 19.54 | 0 | 24.44 | 0.02 | 0.05 | 0 | 19.53 | 0 | 0.002309 | 0.017221 | 1.13 | 2.47 | 8.4276 | 0.06 | 0 | 0 | 19.53 | 0 | 5.73 | 0.05 | 0 | 19.53 | 0 | 0.0019885 | 0.017541 | 0.28 | 2.47 | 0.06 | 0 | 0
15.98 | 2 | 20 | 5 | 1204.5 | 24.12 | 0 | 29.22 | 0.22 | 0.05 | 0 | 26.27 | 0 | 0.02627 | 0 | 32.15 | 0.05 | 0.16 | 0 | 0 | 26.27 | 0 | 0.02627 | 0 | 26.79 | 0.05 | 0.16 | 0 | 0 | 19.94 | 0 | 24.89 | 0.02 | 0.05 | 0 | 19.94 | 0 | 0.0046916 | 0.015248 | 2.53 | 2.41 | 8.2229 | 0.06 | 0 | 0 | 19.94 | 0 | 5.84 | 0.05 | 0 | 19.94 | 0 | 0.0040801 | 0.01586 | 0.62 | 2.41 | 0.06 | 0 | 0
19.94 | 2 | 20 | 6 | 1205.5 | 23.69 | 0 | 28.69 | 0.21 | 0.05 | 0 | 25.85 | 0 | 0.02585 | 0 | 31.63 | 0.05 | 0.16 | 0 | 0 | 25.85 | 0 | 0.02585 | 0 | 26.36 | 0.05 | 0.16 | 0 | 0 | 19.4 | 0 | 24.28 | 0.02 | 0.05 | 0 | 19.4 | 0 | 0 | 0.0194 | 0 | 2.53 | 8.6324 | 0.06 | 0 | 0 | 19.4 | 0 | 5.69 | 0.05 | 0 | 19.4 | 0 | 0 | 0.0194 | 0 | 2.53 | 0.06 | 0 | 0
19.04 | 2 | 20 | 7 | 1206.5 | 23.82 | 0 | 28.87 | 0.22 | 0.05 | 0 | 25.95 | 0 | 0.02595 | 0 | 31.75 | 0.05 | 0.16 | 0 | 0 | 25.95 | 0 | 0.02595 | 0 | 26.46 | 0.05 | 0.16 | 0 | 0 | 19.63 | 0 | 24.55 | 0.02 | 0.05 | 0 | 19.64 | 0 | 0.0012457 | 0.018394 | 0.58 | 2.51 | 8.5641 | 0.06 | 0 | 0 | 19.64 | 0 | 5.76 | 0.05 | 0 | 19.64 | 0 | 0.0010376 | 0.018602 | 0.14 | 2.51 | 0.06 | 0 | 0
19.04 | 2 | 20 | 8 | 1207.5 | 23.75 | 0 | 28.77 | 0.21 | 0.05 | 0 | 25.9 | 0 | 0.0259 | 0 | 31.67 | 0.05 | 0.16 | 0 | 0 | 25.9 | 0 | 0.0259 | 0 | 26.39 | 0.05 | 0.16 | 0 | 0 | 19.54 | 0 | 24.44 | 0.02 | 0.05 | 0 | 19.54 | 0 | 0.00063754 | 0.018902 | 0.29 | 2.52 | 8.5982 | 0.06 | 0 | 0 | 19.54 | 0 | 5.73 | 0.05 | 0 | 19.54 | 0 | 0.00052811 | 0.019012 | 0.07 | 2.52 | 0.06 | 0 | 0
21.02 | 2 | 20 | 9 | 1208.5 | 22.19 | 0 | 26.85 | 0.2 | 0.05 | 0 | 24.36 | 0 | 0.02436 | 0 | 29.75 | 0.05 | 0.16 | 0 | 0 | 24.36 | 0 | 0.02436 | 0 | 24.79 | 0.05 | 0.16 | 0 | 0 | 18 | 0 | 22.73 | 0.02 | 0.05 | 0 | 18 | 0 | 0 | 0.018 | 0 | 2.25 | 7.677 | 0.05 | 0 | 0 | 18 | 0 | 5.27 | 0.05 | 0 | 18 | 0 | 0 | 0.018 | 0 | 2.25 | 0.05 | 0 | 0
21.92 | 2 | 20 | 10 | 1209.5 | 19.99 | 0 | 24.2 | 0.18 | 0.05 | 0 | 22.15 | 0 | 0.02215 | 0 | 27 | 0.05 | 0.16 | 0 | 0 | 22.15 | 0 | 0.02215 | 0 | 22.5 | 0.05 | 0.16 | 0 | 0 | 16.15 | 0 | 20.64 | 0.02 | 0.05 | 0 | 16.15 | 0 | 0 | 0.01615 | 0 | 1.93 | 6.5852 | 0.04 | 0 | 0 | 16.15 | 0 | 4.73 | 0.05 | 0 | 16.15 | 0 | 0 | 0.01615 | 0 | 1.93 | 0.04 | 0 | 0
23 | 2 | 20 | 11 | 1210.5 | 16.61 | 0 | 20.09 | 0.15 | 0.05 | 0 | 18.83 | 0 | 0.01883 | 0 | 22.82 | 0.05 | 0.16 | 0 | 0 | 18.83 | 0 | 0.01883 | 0 | 19.02 | 0.05 | 0.16 | 0 | 0 | 13.2 | 0 | 17.23 | 0.02 | 0.05 | 0 | 13.19 | 0 | 0 | 0.01319 | 0 | 1.44 | 4.9133 | 0.03 | 0 | 0 | 13.19 | 0 | 3.87 | 0.05 | 0 | 13.19 | 0 | 0 | 0.01319 | 0 | 1.44 | 0.03 | 0 | 0
24.98 | 2 | 20 | 12 | 1211.5 | 12.85 | 0 | 15.54 | 0.12 | 0.05 | 0 | 15.08 | 0 | 0.01508 | 0 | 18.12 | 0.05 | 0.16 | 0 | 0 | 15.08 | 0 | 0.01508 | 0 | 15.1 | 0.05 | 0.16 | 0 | 0 | 10.09 | 0 | 13.51 | 0.01 | 0.05 | 0 | 10.09 | 0 | 0 | 0.01009 | 0 | 0.95 | 3.2414 | 0.02 | 0 | 0 | 10.09 | 0 | 2.96 | 0.05 | 0 | 10.09 | 0 | 0 | 0.01009 | 0 | 0.95 | 0.02 | 0 | 0
26.06 | 2 | 20 | 13 | 1212.5 | 11.13 | 0 | 13.49 | 0.1 | 0.05 | 0 | 13.38 | 0 | 0.01338 | 0 | 15.98 | 0.05 | 0.16 | 0 | 0 | 13.38 | 0 | 0.01338 | 0 | 13.31 | 0.05 | 0.16 | 0 | 0 | 9.21 | 0 | 12.44 | 0.01 | 0.05 | 0 | 9.21 | 0 | 0 | 0.00921 | 0 | 0.81 | 2.7637 | 0.01 | 0 | 0 | 9.21 | 0 | 2.7 | 0.05 | 0 | 9.21 | 0 | 0 | 0.00921 | 0 | 0.81 | 0.01 | 0 | 0
26.96 | 2 | 20 | 14 | 1213.5 | 9.09 | 0 | 10.99 | 0.08 | 0.05 | 0 | 11.46 | 0 | 0.01146 | 0 | 13.56 | 0.05 | 0.16 | 0 | 0 | 11.46 | 0 | 0.01146 | 0 | 11.3 | 0.05 | 0.16 | 0 | 0 | 7.5 | 0 | 10.29 | 0.01 | 0.05 | 0 | 7.5 | 0 | 0 | 0.0075 | 0 | 0.6 | 2.0472 | 0.01 | 0 | 0 | 7.5 | 0 | 2.2 | 0.05 | 0 | 7.5 | 0 | 0 | 0.0075 | 0 | 0.6 | 0.01 | 0 | 0
28.04 | 2 | 20 | 15 | 1214.5 | 7.4 | 0 | 8.96 | 0.07 | 0.05 | 0 | 9.79 | 0 | 0.00979 | 0 | 11.51 | 0.05 | 0.16 | 0 | 0 | 9.79 | 0 | 0.00979 | 0 | 9.59 | 0.05 | 0.16 | 0 | 0 | 6.17 | 0 | 8.51 | 0.01 | 0.05 | 0 | 6.18 | 0 | 0 | 0.00618 | 0 | 0.53 | 1.8084 | 0.01 | 0 | 0 | 6.18 | 0 | 1.81 | 0.05 | 0 | 6.18 | 0 | 0 | 0.00618 | 0 | 0.53 | 0.01 | 0 | 0
28.04 | 2 | 20 | 16 | 1215.5 | 7.71 | 0 | 9.35 | 0.07 | 0.05 | 0 | 10.21 | 0 | 0.01021 | 0 | 12.04 | 0.05 | 0.16 | 0 | 0 | 10.21 | 0 | 0.01021 | 0 | 10.03 | 0.05 | 0.16 | 0 | 0 | 6.93 | 0 | 9.55 | 0.01 | 0.05 | 0 | 6.93 | 0 | 0 | 0.00693 | 0 | 0.57 | 1.9448 | 0.01 | 0 | 0 | 6.93 | 0 | 2.03 | 0.05 | 0 | 6.93 | 0 | 0 | 0.00693 | 0 | 0.57 | 0.01 | 0 | 0
26.96 | 2 | 20 | 17 | 1216.5 | 8.94 | 0 | 10.85 | 0.08 | 0.05 | 0 | 11.22 | 0 | 0.01122 | 0 | 13.29 | 0.05 | 0.16 | 0 | 0 | 11.22 | 0 | 0.01122 | 0 | 11.08 | 0.05 | 0.16 | 0 | 0 | 8.07 | 0 | 11.01 | 0.01 | 0.05 | 0 | 8.06 | 0 | 0 | 0.00806 | 0 | 0.64 | 2.1837 | 0.01 | 0 | 0 | 8.06 | 0 | 2.36 | 0.05 | 0 | 8.06 | 0 | 0 | 0.00806 | 0 | 0.64 | 0.01 | 0 | 0
21.02 | 2 | 20 | 18 | 1217.5 | 11.95 | 0 | 14.52 | 0.11 | 0.05 | 0 | 14.19 | 0 | 0.01419 | 0 | 17.05 | 0.05 | 0.16 | 0 | 0 | 14.19 | 0 | 0.01419 | 0 | 14.21 | 0.05 | 0.16 | 0 | 0 | 10.81 | 0 | 14.39 | 0.01 | 0.05 | 0 | 10.82 | 0 | 0 | 0.01082 | 0 | 1.15 | 3.9238 | 0.02 | 0 | 0 | 10.82 | 0 | 3.17 | 0.05 | 0 | 10.82 | 0 | 0 | 0.01082 | 0 | 1.15 | 0.02 | 0 | 0
21.92 | 2 | 20 | 19 | 1218.5 | 13.57 | 0 | 16.45 | 0.12 | 0.05 | 0 | 15.76 | 0 | 0.01576 | 0 | 19.02 | 0.05 | 0.16 | 0 | 0 | 15.76 | 0 | 0.01576 | 0 | 15.85 | 0.05 | 0.16 | 0 | 0 | 11.78 | 0 | 15.55 | 0.01 | 0.05 | 0 | 11.78 | 0 | 0 | 0.01178 | 0 | 1.26 | 4.2991 | 0.02 | 0 | 0 | 11.78 | 0 | 3.45 | 0.05 | 0 | 11.78 | 0 | 0 | 0.01178 | 0 | 1.26 | 0.02 | 0 | 0
21.02 | 2 | 20 | 20 | 1219.5 | 15.07 | 0 | 18.26 | 0.14 | 0.05 | 0 | 17.19 | 0 | 0.01719 | 0 | 20.84 | 0.05 | 0.16 | 0 | 0 | 17.19 | 0 | 0.01719 | 0 | 17.37 | 0.05 | 0.16 | 0 | 0 | 12.91 | 0 | 16.9 | 0.01 | 0.05 | 0 | 12.93 | 0 | 0 | 0.01293 | 0 | 1.46 | 4.9815 | 0.03 | 0 | 0 | 12.93 | 0 | 3.79 | 0.05 | 0 | 12.93 | 0 | 0 | 0.01293 | 0 | 1.46 | 0.03 | 0 | 0
14 | 2 | 20 | 21 | 1220.5 | 18.15 | 0 | 22.02 | 0.16 | 0.05 | 0 | 20.23 | 0 | 0.02023 | 0 | 24.62 | 0.05 | 0.16 | 0 | 0 | 20.23 | 0 | 0.02023 | 0 | 20.52 | 0.05 | 0.16 | 0 | 0 | 15.66 | 0 | 20.08 | 0.02 | 0.05 | 0 | 15.66 | 0 | 0 | 0.01566 | 0 | 2.11 | 7.1993 | 0.05 | 0 | 0 | 15.66 | 0 | 4.59 | 0.05 | 0 | 15.66 | 0 | 0 | 0.01566 | 0 | 2.11 | 0.05 | 0 | 0
17.06 | 2 | 20 | 22 | 1221.5 | 19.3 | 0 | 23.36 | 0.17 | 0.05 | 0 | 21.44 | 0 | 0.02144 | 0 | 26.11 | 0.05 | 0.16 | 0 | 0 | 21.44 | 0 | 0.02144 | 0 | 21.76 | 0.05 | 0.16 | 0 | 0 | 16.16 | 0 | 20.64 | 0.02 | 0.05 | 0 | 16.15 | 0 | 0 | 0.01615 | 0 | 2.06 | 7.0287 | 0.05 | 0 | 0 | 16.14 | 0 | 4.73 | 0.05 | 0 | 16.15 | 0 | 0 | 0.01615 | 0 | 2.06 | 0.05 | 0 | 0
15.08 | 2 | 20 | 23 | 1222.5 | 21.12 | 0 | 25.6 | 0.19 | 0.05 | 0 | 23.18 | 0 | 0.02318 | 0 | 28.33 | 0.05 | 0.16 | 0 | 0 | 23.18 | 0 | 0.02318 | 0 | 23.61 | 0.05 | 0.16 | 0 | 0 | 17.74 | 0 | 22.43 | 0.02 | 0.05 | 0 | 17.74 | 0 | 0 | 0.01774 | 0 | 2.38 | 8.1206 | 0.06 | 0 | 0 | 17.74 | 0 | 5.2 | 0.05 | 0 | 17.74 | 0 | 0 | 0.01774 | 0 | 2.38 | 0.06 | 0 | 0
15.08 | 2 | 20 | 24 | 1223.5 | 22.42 | 0 | 27.16 | 0.2 | 0.05 | 0 | 24.49 | 0 | 0.02449 | 0 | 29.94 | 0.05 | 0.16 | 0 | 0 | 24.49 | 0 | 0.02449 | 0 | 24.95 | 0.05 | 0.16 | 0 | 0 | 18.66 | 0 | 23.47 | 0.02 | 0.05 | 0 | 18.66 | 0 | 0.0020383 | 0.016622 | 1 | 2.39 | 8.1547 | 0.06 | 0 | 0 | 18.66 | 0 | 5.47 | 0.05 | 0 | 18.66 | 0 | 0.001767 | 0.016893 | 0.25 | 2.39 | 0.06 | 0 | 0
15.08 | 2 | 21 | 1 | 1224.5 | 23.7 | 0 | 28.72 | 0.21 | 0.05 | 0 | 25.76 | 0 | 0.02576 | 0 | 31.53 | 0.05 | 0.16 | 0 | 0 | 25.76 | 0 | 0.02576 | 0 | 26.28 | 0.05 | 0.16 | 0 | 0 | 19.68 | 0 | 24.6 | 0.02 | 0.05 | 0 | 19.68 | 0 | 0.0041963 | 0.015484 | 2.21 | 2.39 | 8.1547 | 0.06 | 0 | 0 | 19.68 | 0 | 5.77 | 0.05 | 0 | 19.68 | 0 | 0.0036816 | 0.015998 | 0.55 | 2.39 | 0.06 | 0 | 0
15.08 | 2 | 21 | 2 | 1225.5 | 24.29 | 0 | 29.42 | 0.22 | 0.05 | 0 | 26.35 | 0 | 0.02635 | 0 | 32.27 | 0.05 | 0.16 | 0 | 0 | 26.35 | 0 | 0.02635 | 0 | 26.89 | 0.05 | 0.16 | 0 | 0 | 20.01 | 0 | 24.96 | 0.02 | 0.05 | 0 | 20.02 | 0 | 0.0048681 | 0.015152 | 2.62 | 2.39 | 8.1547 | 0.06 | 0 | 0 | 20.02 | 0 | 5.87 | 0.05 | 0 | 20.02 | 0 | 0.0042286 | 0.015791 | 0.64 | 2.39 | 0.06 | 0 | 0
15.98 | 2 | 21 | 3 | 1226.5 | 24.46 | 0 | 29.63 | 0.22 | 0.05 | 0 | 26.52 | 0 | 0.02652 | 0 | 32.48 | 0.05 | 0.16 | 0 | 0 | 26.52 | 0 | 0.02652 | 0 | 27.06 | 0.05 | 0.16 | 0 | 0 | 20.11 | 0 | 25.07 | 0.02 | 0.05 | 0 | 20.1 | 0 | 0.0048145 | 0.015285 | 2.59 | 2.41 | 8.2229 | 0.06 | 0 | 0 | 20.1 | 0 | 5.89 | 0.05 | 0 | 20.1 | 0 | 0.0042177 | 0.015882 | 0.64 | 2.41 | 0.06 | 0 | 0
17.06 | 2 | 21 | 4 | 1227.5 | 24.71 | 0 | 29.94 | 0.22 | 0.05 | 0 | 26.76 | 0 | 0.02676 | 0 | 32.77 | 0.05 | 0.16 | 0 | 0 | 26.76 | 0 | 0.02676 | 0 | 27.31 | 0.05 | 0.16 | 0 | 0 | 20.34 | 0 | 25.33 | 0.02 | 0.05 | 0 | 20.33 | 0 | 0.0042204 | 0.01611 | 2.19 | 2.45 | 8.3594 | 0.06 | 0 | 0 | 20.33 | 0 | 5.96 | 0.05 | 0 | 20.33 | 0 | 0.0036716 | 0.016658 | 0.54 | 2.45 | 0.06 | 0 | 0
15.98 | 2 | 21 | 5 | 1228.5 | 24.71 | 0 | 29.94 | 0.22 | 0.05 | 0 | 26.78 | 0 | 0.02678 | 0 | 32.78 | 0.05 | 0.16 | 0 | 0 | 26.78 | 0 | 0.02678 | 0 | 27.32 | 0.05 | 0.16 | 0 | 0 | 20.29 | 0 | 25.28 | 0.02 | 0.05 | 0 | 20.3 | 0 | 0.0049039 | 0.015396 | 2.63 | 2.42 | 8.257 | 0.06 | 0 | 0 | 20.3 | 0 | 5.95 | 0.05 | 0 | 20.3 | 0 | 0.004298 | 0.016002 | 0.65 | 2.42 | 0.06 | 0 | 0
17.06 | 2 | 21 | 6 | 1229.5 | 24.55 | 0 | 29.74 | 0.22 | 0.05 | 0 | 26.62 | 0 | 0.02662 | 0 | 32.58 | 0.05 | 0.16 | 0 | 0 | 26.62 | 0 | 0.02662 | 0 | 27.15 | 0.05 | 0.16 | 0 | 0 | 20.15 | 0 | 25.12 | 0.02 | 0.05 | 0 | 20.15 | 0 | 0.003843 | 0.016307 | 1.97 | 2.45 | 8.3594 | 0.06 | 0 | 0 | 20.15 | 0 | 5.9 | 0.05 | 0 | 20.15 | 0 | 0.0033583 | 0.016792 | 0.49 | 2.45 | 0.06 | 0 | 0
17.96 | 2 | 21 | 7 | 1230.5 | 24.74 | 0 | 29.98 | 0.22 | 0.05 | 0 | 26.81 | 0 | 0.02681 | 0 | 32.81 | 0.05 | 0.16 | 0 | 0 | 26.81 | 0 | 0.02681 | 0 | 27.35 | 0.05 | 0.16 | 0 | 0 | 20.39 | 0 | 25.38 | 0.02 | 0.05 | 0 | 20.38 | 0 | 0.0035912 | 0.016789 | 1.81 | 2.48 | 8.4618 | 0.06 | 0 | 0 | 20.38 | 0 | 5.97 | 0.05 | 0 | 20.38 | 0 | 0.00313 | 0.01725 | 0.45 | 2.48 | 0.06 | 0 | 0
19.04 | 2 | 21 | 8 | 1231.5 | 23.67 | 0 | 28.65 | 0.21 | 0.05 | 0 | 25.77 | 0 | 0.02577 | 0 | 31.5 | 0.05 | 0.16 | 0 | 0 | 25.77 | 0 | 0.02577 | 0 | 26.25 | 0.05 | 0.16 | 0 | 0 | 19.28 | 0 | 24.15 | 0.02 | 0.05 | 0 | 19.28 | 0 | 0 | 0.01928 | 0 | 2.52 | 8.5982 | 0.06 | 0 | 0 | 19.28 | 0 | 5.65 | 0.05 | 0 | 19.28 | 0 | 0 | 0.01928 | 0 | 2.52 | 0.06 | 0 | 0
21.92 | 2 | 21 | 9 | 1232.5 | 21.8 | 0 | 26.39 | 0.2 | 0.05 | 0 | 23.9 | 0 | 0.0239 | 0 | 29.18 | 0.05 | 0.16 | 0 | 0 | 23.9 | 0 | 0.0239 | 0 | 24.32 | 0.05 | 0.16 | 0 | 0 | 17.64 | 0 | 22.33 | 0.02 | 0.05 | 0 | 17.66 | 0 | 0 | 0.01766 | 0 | 2.19 | 7.4723 | 0.05 | 0 | 0 | 17.66 | 0 | 5.18 | 0.05 | 0 | 17.66 | 0 | 0 | 0.01766 | 0 | 2.19 | 0.05 | 0 | 0
28.04 | 2 | 21 | 10 | 1233.5 | 18.95 | 0 | 22.92 | 0.17 | 0.05 | 0 | 21.06 | 0 | 0.02106 | 0 | 25.62 | 0.05 | 0.16 | 0 | 0 | 21.06 | 0 | 0.02106 | 0 | 21.35 | 0.05 | 0.16 | 0 | 0 | 15.19 | 0 | 19.53 | 0.02 | 0.05 | 0 | 15.19 | 0 | 0 | 0.01519 | 0 | 1.62 | 5.5274 | 0.03 | 0 | 0 | 15.19 | 0 | 4.45 | 0.05 | 0 | 15.19 | 0 | 0 | 0.01519 | 0 | 1.62 | 0.03 | 0 | 0
33.08 | 2 | 21 | 11 | 1234.5 | 15.2 | 0 | 18.38 | 0.14 | 0.05 | 0 | 17.26 | 0 | 0 | 0.01726 | 0 | 1.66 | 0.13 | 0 | 0 | 17.26 | 0 | 0 | 0.01726 | 0 | 1.66 | 0.13 | 0 | 0 | 12.06 | 0 | 15.89 | 0.01 | 0.05 | 0 | 12.06 | 0 | 0 | 0.01206 | 0 | 1.09 | 3.7191 | 0.02 | 0 | 0 | 12.06 | 0 | 3.53 | 0.05 | 0 | 12.06 | 0 | 0 | 0.01206 | 0 | 1.09 | 0.02 | 0 | 0
37.94 | 2 | 21 | 12 | 1235.5 | 12.91 | 0 | 15.63 | 0.12 | 0.05 | 0 | 14.53 | 0 | 0 | 0.01453 | 0 | 1.35 | 0.1 | 0 | 0 | 14.53 | 0 | 0 | 0.01453 | 0 | 1.35 | 0.1 | 0 | 0 | 10.55 | 0 | 14.07 | 0.01 | 0.05 | 0 | 10.54 | 0 | 0 | 0.01054 | 0 | 0.79 | 2.6955 | 0.01 | 0 | 0 | 10.54 | 0 | 3.09 | 0.05 | 0 | 10.54 | 0 | 0 | 0.01054 | 0 | 0.79 | 0.01 | 0 | 0
42.98 | 2 | 21 | 13 | 1236.5 | 9.96 | 0 | 12.04 | 0.09 | 0.05 | 0 | 11.22 | 0 | 0 | 0.01122 | 0 | 0.93 | 0.06 | 0 | 0 | 11.22 | 0 | 0 | 0.01122 | 0 | 0.93 | 0.06 | 0 | 0 | 8.04 | 0 | 10.98 | 0.01 | 0.05 | 0 | 8.04 | 0 | 0 | 0.00804 | 0 | 0.6 | 2.0472 | 0.01 | 0 | 0 | 8.04 | 0 | 2.36 | 0.05 | 0 | 8.04 | 0 | 0 | 0.00804 | 0 | 0.6 | 0.01 | 0 | 0
44.96 | 2 | 21 | 14 | 1237.5 | 7.25 | 0 | 8.76 | 0.07 | 0.05 | 0 | 8.09 | 0 | 0 | 0.00809 | 0 | 0.68 | 0.05 | 0 | 0 | 8.09 | 0 | 0 | 0.00809 | 0 | 0.68 | 0.05 | 0 | 0 | 5.89 | 0 | 8.12 | 0.01 | 0.05 | 0 | 5.89 | 0 | 0 | 0.00589 | 0 | 0.47 | 1.6036 | 0.01 | 0 | 0 | 5.89 | 0 | 1.73 | 0.05 | 0 | 5.89 | 0 | 0 | 0.00589 | 0 | 0.47 | 0.01 | 0 | 0
46.94 | 2 | 21 | 15 | 1238.5 | 3.99 | 0 | 4.82 | 0.04 | 0.05 | 0 | 4.51 | 0 | 0 | 0.00451 | 0 | 0.4 | 0.02 | 0 | 0 | 4.51 | 0 | 0 | 0.00451 | 0 | 0.4 | 0.02 | 0 | 0 | 3.23 | 0 | 4.46 | 0 | 0.05 | 0 | 3.23 | 0 | 0 | 0.00323 | 0 | 0.29 | 0.98948 | 0 | 0 | 0 | 3.23 | 0 | 0.95 | 0.05 | 0 | 3.23 | 0 | 0 | 0.00323 | 0 | 0.29 | 0 | 0 | 0
50 | 2 | 21 | 16 | 1239.5 | 3.12 | 0 | 3.78 | 0.03 | 0 | 0 | 3.31 | 0 | 0 | 0.00331 | 0 | 0.26 | 0.02 | 0 | 0 | 3.31 | 0 | 0 | 0.00331 | 0 | 0.26 | 0.02 | 0 | 0 | 3.01 | 0 | 4.15 | 0 | 0 | 0 | 3.01 | 0 | 0 | 0.00301 | 0 | 0.26 | 0.88712 | 0 | 0 | 0 | 3.01 | 0 | 0.88 | 0 | 0 | 3.01 | 0 | 0 | 0.00301 | 0 | 0.26 | 0 | 0 | 0
48.92 | 2 | 21 | 17 | 1240.5 | 2.45 | 0 | 2.97 | 0.02 | 0.05 | 0 | 2.36 | 0 | 0 | 0.00236 | 0 | 0.23 | 0.01 | 0 | 0 | 2.36 | 0 | 0 | 0.00236 | 0 | 0.23 | 0.01 | 0 | 0 | 2.58 | 0 | 3.55 | 0 | 0.05 | 0 | 2.58 | 0 | 0 | 0.00258 | 0 | 0.22 | 0.75064 | 0 | 0 | 0 | 2.58 | 0 | 0.76 | 0.05 | 0 | 2.58 | 0 | 0 | 0.00258 | 0 | 0.22 | 0 | 0 | 0
44.06 | 2 | 21 | 18 | 1241.5 | 3.83 | 0 | 4.65 | 0.03 | 0.05 | 0 | 3.47 | 0 | 0 | 0.00347 | 0 | 0.33 | 0.02 | 0 | 0 | 3.47 | 0 | 0 | 0.00347 | 0 | 0.33 | 0.02 | 0 | 0 | 4.06 | 0 | 5.59 | 0 | 0.05 | 0 | 4.06 | 0 | 0 | 0.00406 | 0 | 0.36 | 1.2283 | 0 | 0 | 0 | 4.06 | 0 | 1.19 | 0.05 | 0 | 4.06 | 0 | 0 | 0.00406 | 0 | 0.36 | 0 | 0 | 0
41 | 2 | 21 | 19 | 1242.5 | 5.24 | 0 | 6.36 | 0.05 | 0.05 | 0 | 5.06 | 0 | 0 | 0.00506 | 0 | 0.46 | 0.03 | 0 | 0 | 5.06 | 0 | 0 | 0.00506 | 0 | 0.46 | 0.03 | 0 | 0 | 5.19 | 0 | 7.16 | 0.01 | 0.05 | 0 | 5.19 | 0 | 0 | 0.00519 | 0 | 0.45 | 1.5354 | 0 | 0 | 0 | 5.19 | 0 | 1.52 | 0.05 | 0 | 5.19 | 0 | 0 | 0.00519 | 0 | 0.45 | 0 | 0 | 0
37.94 | 2 | 21 | 20 | 1243.5 | 7.07 | 0 | 8.59 | 0.06 | 0.05 | 0 | 7.18 | 0 | 0 | 0.00718 | 0 | 0.74 | 0.05 | 0 | 0 | 7.18 | 0 | 0 | 0.00718 | 0 | 0.74 | 0.05 | 0 | 0 | 6.69 | 0 | 9.23 | 0.01 | 0.05 | 0 | 6.69 | 0 | 0 | 0.00669 | 0 | 0.54 | 1.8425 | 0.01 | 0 | 0 | 6.69 | 0 | 1.96 | 0.05 | 0 | 6.69 | 0 | 0 | 0.00669 | 0 | 0.54 | 0.01 | 0 | 0
39.02 | 2 | 21 | 21 | 1244.5 | 7.77 | 0 | 9.41 | 0.07 | 0.05 | 0 | 8.29 | 0 | 0 | 0.00829 | 0 | 0.82 | 0.06 | 0 | 0 | 8.29 | 0 | 0 | 0.00829 | 0 | 0.82 | 0.06 | 0 | 0 | 6.99 | 0 | 9.63 | 0.01 | 0.05 | 0 | 6.98 | 0 | 0 | 0.00698 | 0 | 0.55 | 1.8766 | 0.01 | 0 | 0 | 6.98 | 0 | 2.05 | 0.05 | 0 | 6.98 | 0 | 0 | 0.00698 | 0 | 0.55 | 0.01 | 0 | 0
35.96 | 2 | 21 | 22 | 1245.5 | 9.18 | 0 | 11.14 | 0.08 | 0.05 | 0 | 9.9 | 0 | 0 | 0.0099 | 0 | 1.01 | 0.07 | 0 | 0 | 9.9 | 0 | 0 | 0.0099 | 0 | 1.01 | 0.07 | 0 | 0 | 8.23 | 0 | 11.21 | 0.01 | 0.05 | 0 | 8.23 | 0 | 0 | 0.00823 | 0 | 0.62 | 2.1154 | 0.01 | 0 | 0 | 8.23 | 0 | 2.41 | 0.05 | 0 | 8.23 | 0 | 0 | 0.00823 | 0 | 0.62 | 0.01 | 0 | 0
33.08 | 2 | 21 | 23 | 1246.5 | 10.99 | 0 | 13.32 | 0.1 | 0.05 | 0 | 12.02 | 0 | 0 | 0.01202 | 0 | 1.25 | 0.1 | 0 | 0 | 12.02 | 0 | 0 | 0.01202 | 0 | 1.25 | 0.1 | 0 | 0 | 9.72 | 0 | 13.06 | 0.01 | 0.05 | 0 | 9.72 | 0 | 0 | 0.00972 | 0 | 0.84 | 2.8661 | 0.01 | 0 | 0 | 9.72 | 0 | 2.85 | 0.05 | 0 | 9.72 | 0 | 0 | 0.00972 | 0 | 0.84 | 0.01 | 0 | 0
30.92 | 2 | 21 | 24 | 1247.5 | 12.81 | 0 | 15.53 | 0.12 | 0.05 | 0 | 14.25 | 0 | 0 | 0.01425 | 0 | 1.51 | 0.12 | 0 | 0 | 14.25 | 0 | 0 | 0.01425 | 0 | 1.51 | 0.12 | 0 | 0 | 11.14 | 0 | 14.79 | 0.01 | 0.05 | 0 | 11.14 | 0 | 0 | 0.01114 | 0 | 1.11 | 3.7873 | 0.02 | 0 | 0 | 11.14 | 0 | 3.27 | 0.05 | 0 | 11.14 | 0 | 0 | 0.01114 | 0 | 1.11 | 0.02 | 0 | 0
30.02 | 2 | 22 | 1 | 1248.5 | 14.08 | 0 | 17.06 | 0.13 | 0.05 | 0 | 15.91 | 0 | 0 | 0.01591 | 0 | 1.67 | 0.13 | 0 | 0 | 15.91 | 0 | 0 | 0.01591 | 0 | 1.67 | 0.13 | 0 | 0 | 12.02 | 0 | 15.83 | 0.01 | 0.05 | 0 | 12.02 | 0 | 0 | 0.01202 | 0 | 1.24 | 4.2309 | 0.02 | 0 | 0 | 12.02 | 0 | 3.52 | 0.05 | 0 | 12.02 | 0 | 0 | 0.01202 | 0 | 1.24 | 0.02 | 0 | 0
26.96 | 2 | 22 | 2 | 1249.5 | 15.54 | 0 | 18.84 | 0.14 | 0.05 | 0 | 17.58 | 0 | 0.01758 | 0 | 21.4 | 0.05 | 0.16 | 0 | 0 | 17.58 | 0 | 0.01758 | 0 | 17.83 | 0.05 | 0.16 | 0 | 0 | 13.2 | 0 | 17.23 | 0.02 | 0.05 | 0 | 13.21 | 0 | 0 | 0.01321 | 0 | 1.45 | 4.9474 | 0.03 | 0 | 0 | 13.21 | 0 | 3.87 | 0.05 | 0 | 13.21 | 0 | 0 | 0.01321 | 0 | 1.45 | 0.03 | 0 | 0
24.98 | 2 | 22 | 3 | 1250.5 | 17.01 | 0 | 20.61 | 0.15 | 0.05 | 0 | 19.38 | 0 | 0.01938 | 0 | 23.44 | 0.05 | 0.16 | 0 | 0 | 19.38 | 0 | 0.01938 | 0 | 19.54 | 0.05 | 0.16 | 0 | 0 | 14.36 | 0 | 18.58 | 0.02 | 0.05 | 0 | 14.36 | 0 | 0 | 0.01436 | 0 | 1.69 | 5.7663 | 0.03 | 0 | 0 | 14.36 | 0 | 4.21 | 0.05 | 0 | 14.36 | 0 | 0 | 0.01436 | 0 | 1.69 | 0.03 | 0 | 0
28.04 | 2 | 22 | 4 | 1251.5 | 16.67 | 0 | 20.17 | 0.15 | 0.05 | 0 | 19.02 | 0 | 0.01902 | 0 | 23.11 | 0.05 | 0.16 | 0 | 0 | 19.02 | 0 | 0.01902 | 0 | 19.26 | 0.05 | 0.16 | 0 | 0 | 13.74 | 0 | 17.87 | 0.02 | 0.05 | 0 | 13.73 | 0 | 0 | 0.01373 | 0 | 1.51 | 5.1521 | 0.03 | 0 | 0 | 13.73 | 0 | 4.02 | 0.05 | 0 | 13.73 | 0 | 0 | 0.01373 | 0 | 1.51 | 0.03 | 0 | 0
26.96 | 2 | 22 | 5 | 1252.5 | 17.23 | 0 | 20.88 | 0.16 | 0.05 | 0 | 19.48 | 0 | 0.01948 | 0 | 23.69 | 0.05 | 0.16 | 0 | 0 | 19.48 | 0 | 0.01948 | 0 | 19.74 | 0.05 | 0.16 | 0 | 0 | 14.38 | 0 | 18.61 | 0.02 | 0.05 | 0 | 14.38 | 0 | 0 | 0.01438 | 0 | 1.64 | 5.5957 | 0.03 | 0 | 0 | 14.38 | 0 | 4.21 | 0.05 | 0 | 14.38 | 0 | 0 | 0.01438 | 0 | 1.64 | 0.03 | 0 | 0
26.06 | 2 | 22 | 6 | 1253.5 | 17.96 | 0 | 21.77 | 0.16 | 0.05 | 0 | 20.21 | 0 | 0.02021 | 0 | 24.57 | 0.05 | 0.16 | 0 | 0 | 20.21 | 0 | 0.02021 | 0 | 20.47 | 0.05 | 0.16 | 0 | 0 | 15 | 0 | 19.32 | 0.02 | 0.05 | 0 | 14.99 | 0 | 0 | 0.01499 | 0 | 1.74 | 5.9369 | 0.03 | 0 | 0 | 14.99 | 0 | 4.39 | 0.05 | 0 | 14.99 | 0 | 0 | 0.01499 | 0 | 1.74 | 0.03 | 0 | 0
24.08 | 2 | 22 | 7 | 1254.5 | 18.84 | 0 | 22.83 | 0.17 | 0.05 | 0 | 21.08 | 0 | 0.02108 | 0 | 25.65 | 0.05 | 0.16 | 0 | 0 | 21.08 | 0 | 0.02108 | 0 | 21.38 | 0.05 | 0.16 | 0 | 0 | 15.7 | 0 | 20.13 | 0.02 | 0.05 | 0 | 15.71 | 0 | 0 | 0.01571 | 0 | 1.91 | 6.5169 | 0.04 | 0 | 0 | 15.71 | 0 | 4.6 | 0.05 | 0 | 15.71 | 0 | 0 | 0.01571 | 0 | 1.91 | 0.04 | 0 | 0
28.04 | 2 | 22 | 8 | 1255.5 | 17.61 | 0 | 21.31 | 0.16 | 0.05 | 0 | 19.86 | 0 | 0.01986 | 0 | 24.14 | 0.05 | 0.16 | 0 | 0 | 19.86 | 0 | 0.01986 | 0 | 20.12 | 0.05 | 0.16 | 0 | 0 | 14.33 | 0 | 18.55 | 0.02 | 0.05 | 0 | 14.32 | 0 | 0 | 0.01432 | 0 | 1.59 | 5.4251 | 0.03 | 0 | 0 | 14.32 | 0 | 4.2 | 0.05 | 0 | 14.32 | 0 | 0 | 0.01432 | 0 | 1.59 | 0.03 | 0 | 0
32 | 2 | 22 | 9 | 1256.5 | 15.41 | 0 | 18.64 | 0.14 | 0.05 | 0 | 17.58 | 0 | 0 | 0.01758 | 0 | 1.79 | 0.14 | 0 | 0 | 17.58 | 0 | 0 | 0.01758 | 0 | 1.79 | 0.14 | 0 | 0 | 12.39 | 0 | 16.28 | 0.01 | 0.05 | 0 | 12.39 | 0 | 0 | 0.01239 | 0 | 1.25 | 4.265 | 0.02 | 0 | 0 | 12.39 | 0 | 3.63 | 0.05 | 0 | 12.39 | 0 | 0 | 0.01239 | 0 | 1.25 | 0.02 | 0 | 0
35.06 | 2 | 22 | 10 | 1257.5 | 12.96 | 0 | 15.68 | 0.12 | 0.05 | 0 | 14.86 | 0 | 0 | 0.01486 | 0 | 1.47 | 0.11 | 0 | 0 | 14.86 | 0 | 0 | 0.01486 | 0 | 1.47 | 0.11 | 0 | 0 | 10.41 | 0 | 13.9 | 0.01 | 0.05 | 0 | 10.41 | 0 | 0 | 0.01041 | 0 | 0.89 | 3.0367 | 0.01 | 0 | 0 | 10.41 | 0 | 3.05 | 0.05 | 0 | 10.41 | 0 | 0 | 0.01041 | 0 | 0.89 | 0.01 | 0 | 0
37.04 | 2 | 22 | 11 | 1258.5 | 10.26 | 0 | 12.41 | 0.09 | 0.05 | 0 | 11.8 | 0 | 0 | 0.0118 | 0 | 1.16 | 0.09 | 0 | 0 | 11.8 | 0 | 0 | 0.0118 | 0 | 1.16 | 0.09 | 0 | 0 | 8.2 | 0 | 11.17 | 0.01 | 0.05 | 0 | 8.19 | 0 | 0 | 0.00819 | 0 | 0.62 | 2.1154 | 0.01 | 0 | 0 | 8.19 | 0 | 2.4 | 0.05 | 0 | 8.19 | 0 | 0 | 0.00819 | 0 | 0.62 | 0.01 | 0 | 0
39.92 | 2 | 22 | 12 | 1259.5 | 7.48 | 0 | 9.04 | 0.07 | 0.05 | 0 | 8.62 | 0 | 0 | 0.00862 | 0 | 0.83 | 0.06 | 0 | 0 | 8.62 | 0 | 0 | 0.00862 | 0 | 0.83 | 0.06 | 0 | 0 | 5.98 | 0 | 8.25 | 0.01 | 0.05 | 0 | 5.98 | 0 | 0 | 0.00598 | 0 | 0.48 | 1.6378 | 0.01 | 0 | 0 | 5.98 | 0 | 1.75 | 0.05 | 0 | 5.98 | 0 | 0 | 0.00598 | 0 | 0.48 | 0.01 | 0 | 0
39.92 | 2 | 22 | 13 | 1260.5 | 6.1 | 0 | 7.39 | 0.06 | 0.05 | 0 | 6.84 | 0 | 0 | 0.00684 | 0 | 0.68 | 0.05 | 0 | 0 | 6.84 | 0 | 0 | 0.00684 | 0 | 0.68 | 0.05 | 0 | 0 | 5.19 | 0 | 7.15 | 0.01 | 0.05 | 0 | 5.19 | 0 | 0 | 0.00519 | 0 | 0.44 | 1.5013 | 0.01 | 0 | 0 | 5.19 | 0 | 1.52 | 0.05 | 0 | 5.19 | 0 | 0 | 0.00519 | 0 | 0.44 | 0.01 | 0 | 0
41 | 2 | 22 | 14 | 1261.5 | 4.58 | 0 | 5.54 | 0.04 | 0.05 | 0 | 5.1 | 0 | 0 | 0.0051 | 0 | 0.46 | 0.03 | 0 | 0 | 5.1 | 0 | 0 | 0.0051 | 0 | 0.46 | 0.03 | 0 | 0 | 3.93 | 0 | 5.42 | 0 | 0.05 | 0 | 3.93 | 0 | 0 | 0.00393 | 0 | 0.36 | 1.2283 | 0 | 0 | 0 | 3.93 | 0 | 1.15 | 0.05 | 0 | 3.93 | 0 | 0 | 0.00393 | 0 | 0.36 | 0 | 0 | 0
41 | 2 | 22 | 15 | 1262.5 | 5.27 | 0 | 6.4 | 0.05 | 0.05 | 0 | 5.55 | 0 | 0 | 0.00555 | 0 | 0.5 | 0.03 | 0 | 0 | 5.55 | 0 | 0 | 0.00555 | 0 | 0.5 | 0.03 | 0 | 0 | 5 | 0 | 6.89 | 0.01 | 0.05 | 0 | 5 | 0 | 0 | 0.005 | 0 | 0.43 | 1.4672 | 0 | 0 | 0 | 5 | 0 | 1.47 | 0.05 | 0 | 5 | 0 | 0 | 0.005 | 0 | 0.43 | 0 | 0 | 0
39.02 | 2 | 22 | 16 | 1263.5 | 7.07 | 0 | 8.59 | 0.06 | 0.05 | 0 | 7.36 | 0 | 0 | 0.00736 | 0 | 0.74 | 0.05 | 0 | 0 | 7.36 | 0 | 0 | 0.00736 | 0 | 0.74 | 0.05 | 0 | 0 | 6.6 | 0 | 9.09 | 0.01 | 0.05 | 0 | 6.6 | 0 | 0 | 0.0066 | 0 | 0.53 | 1.8084 | 0.01 | 0 | 0 | 6.6 | 0 | 1.93 | 0.05 | 0 | 6.6 | 0 | 0 | 0.0066 | 0 | 0.53 | 0.01 | 0 | 0
39.02 | 2 | 22 | 17 | 1264.5 | 8 | 0 | 9.7 | 0.07 | 0.05 | 0 | 8.52 | 0 | 0 | 0.00852 | 0 | 0.84 | 0.06 | 0 | 0 | 8.52 | 0 | 0 | 0.00852 | 0 | 0.84 | 0.06 | 0 | 0 | 7.14 | 0 | 9.84 | 0.01 | 0.05 | 0 | 7.14 | 0 | 0 | 0.00714 | 0 | 0.55 | 1.8766 | 0.01 | 0 | 0 | 7.14 | 0 | 2.09 | 0.05 | 0 | 7.14 | 0 | 0 | 0.00714 | 0 | 0.55 | 0.01 | 0 | 0
37.94 | 2 | 22 | 18 | 1265.5 | 9.09 | 0 | 11.02 | 0.08 | 0.05 | 0 | 9.76 | 0 | 0 | 0.00976 | 0 | 0.96 | 0.07 | 0 | 0 | 9.76 | 0 | 0 | 0.00976 | 0 | 0.96 | 0.07 | 0 | 0 | 8.05 | 0 | 10.99 | 0.01 | 0.05 | 0 | 8.05 | 0 | 0 | 0.00805 | 0 | 0.6 | 2.0472 | 0.01 | 0 | 0 | 8.05 | 0 | 2.36 | 0.05 | 0 | 8.05 | 0 | 0 | 0.00805 | 0 | 0.6 | 0.01 | 0 | 0
37.94 | 2 | 22 | 19 | 1266.5 | 9.46 | 0 | 11.46 | 0.09 | 0.05 | 0 | 10.33 | 0 | 0 | 0.01033 | 0 | 1.02 | 0.07 | 0 | 0 | 10.33 | 0 | 0 | 0.01033 | 0 | 1.02 | 0.07 | 0 | 0 | 8.18 | 0 | 11.16 | 0.01 | 0.05 | 0 | 8.19 | 0 | 0 | 0.00819 | 0 | 0.61 | 2.0813 | 0.01 | 0 | 0 | 8.19 | 0 | 2.4 | 0.05 | 0 | 8.19 | 0 | 0 | 0.00819 | 0 | 0.61 | 0.01 | 0 | 0
37.04 | 2 | 22 | 20 | 1267.5 | 10.07 | 0 | 12.21 | 0.09 | 0.05 | 0 | 11.07 | 0 | 0 | 0.01107 | 0 | 1.1 | 0.08 | 0 | 0 | 11.07 | 0 | 0 | 0.01107 | 0 | 1.1 | 0.08 | 0 | 0 | 8.73 | 0 | 11.84 | 0.01 | 0.05 | 0 | 8.72 | 0 | 0 | 0.00872 | 0 | 0.64 | 2.1837 | 0.01 | 0 | 0 | 8.72 | 0 | 2.56 | 0.05 | 0 | 8.72 | 0 | 0 | 0.00872 | 0 | 0.64 | 0.01 | 0 | 0
37.04 | 2 | 22 | 21 | 1268.5 | 10.8 | 0 | 13.08 | 0.1 | 0.05 | 0 | 11.92 | 0 | 0 | 0.01192 | 0 | 1.17 | 0.09 | 0 | 0 | 11.92 | 0 | 0 | 0.01192 | 0 | 1.17 | 0.09 | 0 | 0 | 9.31 | 0 | 12.55 | 0.01 | 0.05 | 0 | 9.31 | 0 | 0 | 0.00931 | 0 | 0.69 | 2.3543 | 0.01 | 0 | 0 | 9.31 | 0 | 2.73 | 0.05 | 0 | 9.31 | 0 | 0 | 0.00931 | 0 | 0.69 | 0.01 | 0 | 0
35.96 | 2 | 22 | 22 | 1269.5 | 11.67 | 0 | 14.14 | 0.11 | 0.05 | 0 | 12.9 | 0 | 0 | 0.0129 | 0 | 1.28 | 0.1 | 0 | 0 | 12.9 | 0 | 0 | 0.0129 | 0 | 1.28 | 0.1 | 0 | 0 | 10.03 | 0 | 13.44 | 0.01 | 0.05 | 0 | 10.02 | 0 | 0 | 0.01002 | 0 | 0.81 | 2.7637 | 0.01 | 0 | 0 | 10.02 | 0 | 2.94 | 0.05 | 0 | 10.02 | 0 | 0 | 0.01002 | 0 | 0.81 | 0.01 | 0 | 0
35.96 | 2 | 22 | 23 | 1270.5 | 13.05 | 0 | 15.82 | 0.12 | 0.05 | 0 | 14.43 | 0 | 0 | 0.01443 | 0 | 1.41 | 0.11 | 0 | 0 | 14.43 | 0 | 0 | 0.01443 | 0 | 1.41 | 0.11 | 0 | 0 | 11.2 | 0 | 14.86 | 0.01 | 0.05 | 0 | 11.2 | 0 | 0 | 0.0112 | 0 | 0.96 | 3.2755 | 0.01 | 0 | 0 | 11.2 | 0 | 3.28 | 0.05 | 0 | 11.2 | 0 | 0 | 0.0112 | 0 | 0.96 | 0.01 | 0 | 0
35.06 | 2 | 22 | 24 | 1271.5 | 14.1 | 0 | 17.08 | 0.13 | 0.05 | 0 | 15.66 | 0 | 0 | 0.01566 | 0 | 1.53 | 0.12 | 0 | 0 | 15.66 | 0 | 0 | 0.01566 | 0 | 1.53 | 0.12 | 0 | 0 | 11.97 | 0 | 15.78 | 0.01 | 0.05 | 0 | 11.96 | 0 | 0 | 0.01196 | 0 | 1.07 | 3.6508 | 0.02 | 0 | 0 | 11.96 | 0 | 3.51 | 0.05 | 0 | 11.96 | 0 | 0 | 0.01196 | 0 | 1.07 | 0.02 | 0 | 0
33.98 | 2 | 23 | 1 | 1272.5 | 15.44 | 0 | 18.72 | 0.14 | 0.05 | 0 | 17.15 | 0 | 0 | 0.01715 | 0 | 1.69 | 0.13 | 0 | 0 | 17.15 | 0 | 0 | 0.01715 | 0 | 1.69 | 0.13 | 0 | 0 | 13.08 | 0 | 17.09 | 0.02 | 0.05 | 0 | 13.09 | 0 | 0 | 0.01309 | 0 | 1.26 | 4.2991 | 0.02 | 0 | 0 | 13.09 | 0 | 3.84 | 0.05 | 0 | 13.09 | 0 | 0 | 0.01309 | 0 | 1.26 | 0.02 | 0 | 0
32 | 2 | 23 | 2 | 1273.5 | 15.83 | 0 | 19.17 | 0.14 | 0.05 | 0 | 17.75 | 0 | 0 | 0.01775 | 0 | 1.84 | 0.15 | 0 | 0 | 17.75 | 0 | 0 | 0.01775 | 0 | 1.84 | 0.15 | 0 | 0 | 13.2 | 0 | 17.23 | 0.02 | 0.05 | 0 | 13.2 | 0 | 0 | 0.0132 | 0 | 1.4 | 4.7768 | 0.02 | 0 | 0 | 13.2 | 0 | 3.87 | 0.05 | 0 | 13.2 | 0 | 0 | 0.0132 | 0 | 1.4 | 0.02 | 0 | 0
32 | 2 | 23 | 3 | 1274.5 | 16.39 | 0 | 19.85 | 0.15 | 0.05 | 0 | 18.49 | 0 | 0 | 0.01849 | 0 | 1.93 | 0.16 | 0 | 0 | 18.49 | 0 | 0 | 0.01849 | 0 | 1.93 | 0.16 | 0 | 0 | 13.69 | 0 | 17.81 | 0.02 | 0.05 | 0 | 13.69 | 0 | 0 | 0.01369 | 0 | 1.5 | 5.118 | 0.03 | 0 | 0 | 13.69 | 0 | 4.01 | 0.05 | 0 | 13.69 | 0 | 0 | 0.01369 | 0 | 1.5 | 0.03 | 0 | 0
32 | 2 | 23 | 4 | 1275.5 | 16.74 | 0 | 20.28 | 0.15 | 0.05 | 0 | 18.93 | 0 | 0 | 0.01893 | 0 | 1.95 | 0.16 | 0 | 0 | 18.93 | 0 | 0 | 0.01893 | 0 | 1.95 | 0.16 | 0 | 0 | 13.93 | 0 | 18.09 | 0.02 | 0.05 | 0 | 13.93 | 0 | 0 | 0.01393 | 0 | 1.5 | 5.118 | 0.03 | 0 | 0 | 13.93 | 0 | 4.08 | 0.05 | 0 | 13.93 | 0 | 0 | 0.01393 | 0 | 1.5 | 0.03 | 0 | 0
32 | 2 | 23 | 5 | 1276.5 | 16.58 | 0 | 20.08 | 0.15 | 0.05 | 0 | 18.75 | 0 | 0 | 0.01875 | 0 | 1.93 | 0.16 | 0 | 0 | 18.75 | 0 | 0 | 0.01875 | 0 | 1.93 | 0.16 | 0 | 0 | 13.72 | 0 | 17.84 | 0.02 | 0.05 | 0 | 13.71 | 0 | 0 | 0.01371 | 0 | 1.47 | 5.0156 | 0.02 | 0 | 0 | 13.71 | 0 | 4.02 | 0.05 | 0 | 13.71 | 0 | 0 | 0.01371 | 0 | 1.47 | 0.02 | 0 | 0
32 | 2 | 23 | 6 | 1277.5 | 16.13 | 0 | 19.54 | 0.15 | 0.05 | 0 | 18.26 | 0 | 0 | 0.01826 | 0 | 1.91 | 0.16 | 0 | 0 | 18.26 | 0 | 0 | 0.01826 | 0 | 1.91 | 0.16 | 0 | 0 | 13.29 | 0 | 17.34 | 0.02 | 0.05 | 0 | 13.31 | 0 | 0 | 0.01331 | 0 | 1.45 | 4.9474 | 0.02 | 0 | 0 | 13.31 | 0 | 3.9 | 0.05 | 0 | 13.31 | 0 | 0 | 0.01331 | 0 | 1.45 | 0.02 | 0 | 0
32 | 2 | 23 | 7 | 1278.5 | 15.75 | 0 | 19.07 | 0.14 | 0.05 | 0 | 17.85 | 0 | 0 | 0.01785 | 0 | 1.89 | 0.16 | 0 | 0 | 17.85 | 0 | 0 | 0.01785 | 0 | 1.89 | 0.16 | 0 | 0 | 13.03 | 0 | 17.04 | 0.02 | 0.05 | 0 | 13.02 | 0 | 0 | 0.01302 | 0 | 1.43 | 4.8792 | 0.02 | 0 | 0 | 13.02 | 0 | 3.82 | 0.05 | 0 | 13.02 | 0 | 0 | 0.01302 | 0 | 1.43 | 0.02 | 0 | 0
33.08 | 2 | 23 | 8 | 1279.5 | 15.19 | 0 | 18.39 | 0.14 | 0.05 | 0 | 17.26 | 0 | 0 | 0.01726 | 0 | 1.81 | 0.15 | 0 | 0 | 17.26 | 0 | 0 | 0.01726 | 0 | 1.81 | 0.15 | 0 | 0 | 12.54 | 0 | 16.45 | 0.01 | 0.05 | 0 | 12.55 | 0 | 0 | 0.01255 | 0 | 1.32 | 4.5038 | 0.02 | 0 | 0 | 12.55 | 0 | 3.68 | 0.05 | 0 | 12.55 | 0 | 0 | 0.01255 | 0 | 1.32 | 0.02 | 0 | 0
33.08 | 2 | 23 | 9 | 1280.5 | 16.03 | 0 | 19.44 | 0.14 | 0.05 | 0 | 18.01 | 0 | 0 | 0.01801 | 0 | 1.9 | 0.16 | 0 | 0 | 18.01 | 0 | 0 | 0.01801 | 0 | 1.9 | 0.16 | 0 | 0 | 13.48 | 0 | 17.56 | 0.02 | 0.05 | 0 | 13.49 | 0 | 0 | 0.01349 | 0 | 1.48 | 5.0498 | 0.03 | 0 | 0 | 13.49 | 0 | 3.95 | 0.05 | 0 | 13.49 | 0 | 0 | 0.01349 | 0 | 1.48 | 0.03 | 0 | 0
33.08 | 2 | 23 | 10 | 1281.5 | 15.66 | 0 | 18.96 | 0.14 | 0.05 | 0 | 17.78 | 0 | 0 | 0.01778 | 0 | 1.87 | 0.15 | 0 | 0 | 17.78 | 0 | 0 | 0.01778 | 0 | 1.87 | 0.15 | 0 | 0 | 12.94 | 0 | 16.92 | 0.02 | 0.05 | 0 | 12.93 | 0 | 0 | 0.01293 | 0 | 1.4 | 4.7768 | 0.02 | 0 | 0 | 12.93 | 0 | 3.79 | 0.05 | 0 | 12.93 | 0 | 0 | 0.01293 | 0 | 1.4 | 0.02 | 0 | 0
33.08 | 2 | 23 | 11 | 1282.5 | 15.33 | 0 | 18.57 | 0.14 | 0.05 | 0 | 17.38 | 0 | 0 | 0.01738 | 0 | 1.84 | 0.15 | 0 | 0 | 17.38 | 0 | 0 | 0.01738 | 0 | 1.84 | 0.15 | 0 | 0 | 12.68 | 0 | 16.62 | 0.01 | 0.05 | 0 | 12.69 | 0 | 0 | 0.01269 | 0 | 1.37 | 4.6744 | 0.02 | 0 | 0 | 12.69 | 0 | 3.72 | 0.05 | 0 | 12.69 | 0 | 0 | 0.01269 | 0 | 1.37 | 0.02 | 0 | 0
33.98 | 2 | 23 | 12 | 1283.5 | 14.17 | 0 | 17.15 | 0.13 | 0.05 | 0 | 16.16 | 0 | 0 | 0.01616 | 0 | 1.7 | 0.14 | 0 | 0 | 16.16 | 0 | 0 | 0.01616 | 0 | 1.7 | 0.14 | 0 | 0 | 11.61 | 0 | 15.35 | 0.01 | 0.05 | 0 | 11.61 | 0 | 0 | 0.01161 | 0 | 1.18 | 4.0262 | 0.02 | 0 | 0 | 11.61 | 0 | 3.4 | 0.05 | 0 | 11.61 | 0 | 0 | 0.01161 | 0 | 1.18 | 0.02 | 0 | 0
33.98 | 2 | 23 | 13 | 1284.5 | 14.04 | 0 | 17.02 | 0.13 | 0.05 | 0 | 15.86 | 0 | 0 | 0.01586 | 0 | 1.67 | 0.14 | 0 | 0 | 15.86 | 0 | 0 | 0.01586 | 0 | 1.67 | 0.14 | 0 | 0 | 11.71 | 0 | 15.47 | 0.01 | 0.05 | 0 | 11.71 | 0 | 0 | 0.01171 | 0 | 1.2 | 4.0944 | 0.02 | 0 | 0 | 11.71 | 0 | 3.43 | 0.05 | 0 | 11.71 | 0 | 0 | 0.01171 | 0 | 1.2 | 0.02 | 0 | 0
33.98 | 2 | 23 | 14 | 1285.5 | 14.33 | 0 | 17.37 | 0.13 | 0.05 | 0 | 16.12 | 0 | 0 | 0.01612 | 0 | 1.72 | 0.14 | 0 | 0 | 16.12 | 0 | 0 | 0.01612 | 0 | 1.72 | 0.14 | 0 | 0 | 12.04 | 0 | 15.86 | 0.01 | 0.05 | 0 | 12.03 | 0 | 0 | 0.01203 | 0 | 1.27 | 4.3332 | 0.02 | 0 | 0 | 12.03 | 0 | 3.52 | 0.05 | 0 | 12.03 | 0 | 0 | 0.01203 | 0 | 1.27 | 0.02 | 0 | 0
33.98 | 2 | 23 | 15 | 1286.5 | 13.88 | 0 | 16.81 | 0.13 | 0.05 | 0 | 15.73 | 0 | 0 | 0.01573 | 0 | 1.68 | 0.14 | 0 | 0 | 15.73 | 0 | 0 | 0.01573 | 0 | 1.68 | 0.14 | 0 | 0 | 11.52 | 0 | 15.24 | 0.01 | 0.05 | 0 | 11.53 | 0 | 0 | 0.01153 | 0 | 1.2 | 4.0944 | 0.02 | 0 | 0 | 11.53 | 0 | 3.38 | 0.05 | 0 | 11.53 | 0 | 0 | 0.01153 | 0 | 1.2 | 0.02 | 0 | 0
33.98 | 2 | 23 | 16 | 1287.5 | 13.93 | 0 | 16.88 | 0.13 | 0.05 | 0 | 15.71 | 0 | 0 | 0.01571 | 0 | 1.68 | 0.14 | 0 | 0 | 15.71 | 0 | 0 | 0.01571 | 0 | 1.68 | 0.14 | 0 | 0 | 11.68 | 0 | 15.44 | 0.01 | 0.05 | 0 | 11.67 | 0 | 0 | 0.01167 | 0 | 1.22 | 4.1626 | 0.02 | 0 | 0 | 11.67 | 0 | 3.42 | 0.05 | 0 | 11.67 | 0 | 0 | 0.01167 | 0 | 1.22 | 0.02 | 0 | 0
33.98 | 2 | 23 | 17 | 1288.5 | 14.28 | 0 | 17.3 | 0.13 | 0.05 | 0 | 16.07 | 0 | 0 | 0.01607 | 0 | 1.71 | 0.14 | 0 | 0 | 16.07 | 0 | 0 | 0.01607 | 0 | 1.71 | 0.14 | 0 | 0 | 12.02 | 0 | 15.83 | 0.01 | 0.05 | 0 | 12.01 | 0 | 0 | 0.01201 | 0 | 1.26 | 4.2991 | 0.02 | 0 | 0 | 12.01 | 0 | 3.52 | 0.05 | 0 | 12.01 | 0 | 0 | 0.01201 | 0 | 1.26 | 0.02 | 0 | 0
33.98 | 2 | 23 | 18 | 1289.5 | 13.34 | 0 | 16.14 | 0.12 | 0.05 | 0 | 15.18 | 0 | 0 | 0.01518 | 0 | 1.62 | 0.13 | 0 | 0 | 15.18 | 0 | 0 | 0.01518 | 0 | 1.62 | 0.13 | 0 | 0 | 11 | 0 | 14.62 | 0.01 | 0.05 | 0 | 11.01 | 0 | 0 | 0.01101 | 0 | 1.12 | 3.8214 | 0.02 | 0 | 0 | 11.01 | 0 | 3.23 | 0.05 | 0 | 11.01 | 0 | 0 | 0.01101 | 0 | 1.12 | 0.02 | 0 | 0
35.06 | 2 | 23 | 19 | 1290.5 | 13.39 | 0 | 16.22 | 0.12 | 0.05 | 0 | 15.09 | 0 | 0 | 0.01509 | 0 | 1.59 | 0.13 | 0 | 0 | 15.09 | 0 | 0 | 0.01509 | 0 | 1.59 | 0.13 | 0 | 0 | 11.26 | 0 | 14.93 | 0.01 | 0.05 | 0 | 11.25 | 0 | 0 | 0.01125 | 0 | 1.12 | 3.8214 | 0.02 | 0 | 0 | 11.25 | 0 | 3.3 | 0.05 | 0 | 11.25 | 0 | 0 | 0.01125 | 0 | 1.12 | 0.02 | 0 | 0
35.06 | 2 | 23 | 20 | 1291.5 | 13.34 | 0 | 16.16 | 0.12 | 0.05 | 0 | 15.04 | 0 | 0 | 0.01504 | 0 | 1.61 | 0.13 | 0 | 0 | 15.04 | 0 | 0 | 0.01504 | 0 | 1.61 | 0.13 | 0 | 0 | 11.19 | 0 | 14.84 | 0.01 | 0.05 | 0 | 11.19 | 0 | 0 | 0.01119 | 0 | 1.14 | 3.8897 | 0.02 | 0 | 0 | 11.19 | 0 | 3.28 | 0.05 | 0 | 11.19 | 0 | 0 | 0.01119 | 0 | 1.14 | 0.02 | 0 | 0
35.06 | 2 | 23 | 21 | 1292.5 | 13.27 | 0 | 16.08 | 0.12 | 0.05 | 0 | 15 | 0 | 0 | 0.015 | 0 | 1.6 | 0.13 | 0 | 0 | 15 | 0 | 0 | 0.015 | 0 | 1.6 | 0.13 | 0 | 0 | 11.12 | 0 | 14.76 | 0.01 | 0.05 | 0 | 11.12 | 0 | 0 | 0.01112 | 0 | 1.13 | 3.8556 | 0.02 | 0 | 0 | 11.12 | 0 | 3.26 | 0.05 | 0 | 11.12 | 0 | 0 | 0.01112 | 0 | 1.13 | 0.02 | 0 | 0
35.96 | 2 | 23 | 22 | 1293.5 | 12.96 | 0 | 15.7 | 0.12 | 0.05 | 0 | 14.68 | 0 | 0 | 0.01468 | 0 | 1.57 | 0.13 | 0 | 0 | 14.68 | 0 | 0 | 0.01468 | 0 | 1.57 | 0.13 | 0 | 0 | 10.83 | 0 | 14.42 | 0.01 | 0.05 | 0 | 10.83 | 0 | 0 | 0.01083 | 0 | 1.08 | 3.685 | 0.02 | 0 | 0 | 10.83 | 0 | 3.17 | 0.05 | 0 | 10.83 | 0 | 0 | 0.01083 | 0 | 1.08 | 0.02 | 0 | 0
37.04 | 2 | 23 | 23 | 1294.5 | 13.05 | 0 | 15.81 | 0.12 | 0.05 | 0 | 14.72 | 0 | 0 | 0.01472 | 0 | 1.56 | 0.13 | 0 | 0 | 14.72 | 0 | 0 | 0.01472 | 0 | 1.56 | 0.13 | 0 | 0 | 10.97 | 0 | 14.59 | 0.01 | 0.05 | 0 | 10.98 | 0 | 0 | 0.01098 | 0 | 1.09 | 3.7191 | 0.02 | 0 | 0 | 10.98 | 0 | 3.22 | 0.05 | 0 | 10.98 | 0 | 0 | 0.01098 | 0 | 1.09 | 0.02 | 0 | 0
37.04 | 2 | 23 | 24 | 1295.5 | 13.37 | 0 | 16.2 | 0.12 | 0.05 | 0 | 15.05 | 0 | 0 | 0.01505 | 0 | 1.6 | 0.13 | 0 | 0 | 15.05 | 0 | 0 | 0.01505 | 0 | 1.6 | 0.13 | 0 | 0 | 11.27 | 0 | 14.94 | 0.01 | 0.05 | 0 | 11.27 | 0 | 0 | 0.01127 | 0 | 1.13 | 3.8556 | 0.02 | 0 | 0 | 11.27 | 0 | 3.3 | 0.05 | 0 | 11.27 | 0 | 0 | 0.01127 | 0 | 1.13 | 0.02 | 0 | 0
35.96 | 2 | 24 | 1 | 1296.5 | 13.54 | 0 | 16.4 | 0.12 | 0.05 | 0 | 15.27 | 0 | 0 | 0.01527 | 0 | 1.64 | 0.13 | 0 | 0 | 15.27 | 0 | 0 | 0.01527 | 0 | 1.64 | 0.13 | 0 | 0 | 11.38 | 0 | 15.07 | 0.01 | 0.05 | 0 | 11.37 | 0 | 0 | 0.01137 | 0 | 1.18 | 4.0262 | 0.02 | 0 | 0 | 11.37 | 0 | 3.33 | 0.05 | 0 | 11.37 | 0 | 0 | 0.01137 | 0 | 1.18 | 0.02 | 0 | 0
35.96 | 2 | 24 | 2 | 1297.5 | 13.67 | 0 | 16.56 | 0.12 | 0.05 | 0 | 15.46 | 0 | 0 | 0.01546 | 0 | 1.66 | 0.14 | 0 | 0 | 15.46 | 0 | 0 | 0.01546 | 0 | 1.66 | 0.14 | 0 | 0 | 11.47 | 0 | 15.18 | 0.01 | 0.05 | 0 | 11.47 | 0 | 0 | 0.01147 | 0 | 1.2 | 4.0944 | 0.02 | 0 | 0 | 11.47 | 0 | 3.36 | 0.05 | 0 | 11.47 | 0 | 0 | 0.01147 | 0 | 1.2 | 0.02 | 0 | 0
37.04 | 2 | 24 | 3 | 1298.5 | 13.45 | 0 | 16.29 | 0.12 | 0.05 | 0 | 15.25 | 0 | 0 | 0.01525 | 0 | 1.61 | 0.13 | 0 | 0 | 15.25 | 0 | 0 | 0.01525 | 0 | 1.61 | 0.13 | 0 | 0 | 11.21 | 0 | 14.87 | 0.01 | 0.05 | 0 | 11.22 | 0 | 0 | 0.01122 | 0 | 1.13 | 3.8556 | 0.02 | 0 | 0 | 11.22 | 0 | 3.29 | 0.05 | 0 | 11.22 | 0 | 0 | 0.01122 | 0 | 1.13 | 0.02 | 0 | 0
37.04 | 2 | 24 | 4 | 1299.5 | 13.35 | 0 | 16.17 | 0.12 | 0.05 | 0 | 15.09 | 0 | 0 | 0.01509 | 0 | 1.62 | 0.13 | 0 | 0 | 15.09 | 0 | 0 | 0.01509 | 0 | 1.62 | 0.13 | 0 | 0 | 11.16 | 0 | 14.82 | 0.01 | 0.05 | 0 | 11.17 | 0 | 0 | 0.01117 | 0 | 1.15 | 3.9238 | 0.02 | 0 | 0 | 11.17 | 0 | 3.27 | 0.05 | 0 | 11.17 | 0 | 0 | 0.01117 | 0 | 1.15 | 0.02 | 0 | 0
37.04 | 2 | 24 | 5 | 1300.5 | 13.41 | 0 | 16.25 | 0.12 | 0.05 | 0 | 15.17 | 0 | 0 | 0.01517 | 0 | 1.63 | 0.13 | 0 | 0 | 15.17 | 0 | 0 | 0.01517 | 0 | 1.63 | 0.13 | 0 | 0 | 11.26 | 0 | 14.93 | 0.01 | 0.05 | 0 | 11.25 | 0 | 0 | 0.01125 | 0 | 1.16 | 3.9579 | 0.02 | 0 | 0 | 11.25 | 0 | 3.3 | 0.05 | 0 | 11.25 | 0 | 0 | 0.01125 | 0 | 1.16 | 0.02 | 0 | 0
37.04 | 2 | 24 | 6 | 1301.5 | 13.32 | 0 | 16.14 | 0.12 | 0.05 | 0 | 15.1 | 0 | 0 | 0.0151 | 0 | 1.62 | 0.13 | 0 | 0 | 15.1 | 0 | 0 | 0.0151 | 0 | 1.62 | 0.13 | 0 | 0 | 11.14 | 0 | 14.79 | 0.01 | 0.05 | 0 | 11.15 | 0 | 0 | 0.01115 | 0 | 1.14 | 3.8897 | 0.02 | 0 | 0 | 11.15 | 0 | 3.27 | 0.05 | 0 | 11.15 | 0 | 0 | 0.01115 | 0 | 1.14 | 0.02 | 0 | 0
37.04 | 2 | 24 | 7 | 1302.5 | 13.31 | 0 | 16.13 | 0.12 | 0.05 | 0 | 15.08 | 0 | 0 | 0.01508 | 0 | 1.62 | 0.13 | 0 | 0 | 15.08 | 0 | 0 | 0.01508 | 0 | 1.62 | 0.13 | 0 | 0 | 11.14 | 0 | 14.79 | 0.01 | 0.05 | 0 | 11.15 | 0 | 0 | 0.01115 | 0 | 1.15 | 3.9238 | 0.02 | 0 | 0 | 11.15 | 0 | 3.27 | 0.05 | 0 | 11.15 | 0 | 0 | 0.01115 | 0 | 1.15 | 0.02 | 0 | 0
37.04 | 2 | 24 | 8 | 1303.5 | 12.78 | 0 | 15.48 | 0.12 | 0.05 | 0 | 14.55 | 0 | 0 | 0.01455 | 0 | 1.57 | 0.13 | 0 | 0 | 14.55 | 0 | 0 | 0.01455 | 0 | 1.57 | 0.13 | 0 | 0 | 10.62 | 0 | 14.16 | 0.01 | 0.05 | 0 | 10.63 | 0 | 0 | 0.01063 | 0 | 1.07 | 3.6508 | 0.02 | 0 | 0 | 10.63 | 0 | 3.11 | 0.05 | 0 | 10.63 | 0 | 0 | 0.01063 | 0 | 1.07 | 0.02 | 0 | 0
37.04 | 2 | 24 | 9 | 1304.5 | 12.37 | 0 | 14.98 | 0.11 | 0.05 | 0 | 14.06 | 0 | 0 | 0.01406 | 0 | 1.5 | 0.12 | 0 | 0 | 14.06 | 0 | 0 | 0.01406 | 0 | 1.5 | 0.12 | 0 | 0 | 10.34 | 0 | 13.81 | 0.01 | 0.05 | 0 | 10.33 | 0 | 0 | 0.01033 | 0 | 1 | 3.412 | 0.02 | 0 | 0 | 10.33 | 0 | 3.03 | 0.05 | 0 | 10.33 | 0 | 0 | 0.01033 | 0 | 1 | 0.02 | 0 | 0
33.98 | 2 | 24 | 10 | 1305.5 | 13.26 | 0 | 16.08 | 0.12 | 0.05 | 0 | 14.88 | 0 | 0 | 0.01488 | 0 | 1.6 | 0.13 | 0 | 0 | 14.88 | 0 | 0 | 0.01488 | 0 | 1.6 | 0.13 | 0 | 0 | 11.28 | 0 | 14.96 | 0.01 | 0.05 | 0 | 11.27 | 0 | 0 | 0.01127 | 0 | 1.16 | 3.9579 | 0.02 | 0 | 0 | 11.27 | 0 | 3.3 | 0.05 | 0 | 11.27 | 0 | 0 | 0.01127 | 0 | 1.16 | 0.02 | 0 | 0
32 | 2 | 24 | 11 | 1306.5 | 14.16 | 0 | 17.17 | 0.13 | 0.05 | 0 | 15.95 | 0 | 0 | 0.01595 | 0 | 1.72 | 0.14 | 0 | 0 | 15.95 | 0 | 0 | 0.01595 | 0 | 1.72 | 0.14 | 0 | 0 | 11.97 | 0 | 15.78 | 0.01 | 0.05 | 0 | 11.97 | 0 | 0 | 0.01197 | 0 | 1.28 | 4.3674 | 0.02 | 0 | 0 | 11.97 | 0 | 3.51 | 0.05 | 0 | 11.97 | 0 | 0 | 0.01197 | 0 | 1.28 | 0.02 | 0 | 0
30.92 | 2 | 24 | 12 | 1307.5 | 15.04 | 0 | 18.22 | 0.14 | 0.05 | 0 | 16.95 | 0 | 0 | 0.01695 | 0 | 1.8 | 0.15 | 0 | 0 | 16.95 | 0 | 0 | 0.01695 | 0 | 1.8 | 0.15 | 0 | 0 | 12.63 | 0 | 16.56 | 0.01 | 0.05 | 0 | 12.64 | 0 | 0 | 0.01264 | 0 | 1.36 | 4.6403 | 0.02 | 0 | 0 | 12.64 | 0 | 3.7 | 0.05 | 0 | 12.64 | 0 | 0 | 0.01264 | 0 | 1.36 | 0.02 | 0 | 0
30.02 | 2 | 24 | 13 | 1308.5 | 14.02 | 0 | 16.97 | 0.13 | 0.05 | 0 | 16 | 0 | 0 | 0.016 | 0 | 1.7 | 0.14 | 0 | 0 | 16 | 0 | 0 | 0.016 | 0 | 1.7 | 0.14 | 0 | 0 | 11.47 | 0 | 15.18 | 0.01 | 0.05 | 0 | 11.47 | 0 | 0 | 0.01147 | 0 | 1.19 | 4.0603 | 0.02 | 0 | 0 | 11.47 | 0 | 3.36 | 0.05 | 0 | 11.47 | 0 | 0 | 0.01147 | 0 | 1.19 | 0.02 | 0 | 0
28.94 | 2 | 24 | 14 | 1309.5 | 13.23 | 0 | 16.02 | 0.12 | 0.05 | 0 | 15.09 | 0 | 0.01509 | 0 | 18.35 | 0.05 | 0.16 | 0 | 0 | 15.09 | 0 | 0.01509 | 0 | 15.29 | 0.05 | 0.16 | 0 | 0 | 10.9 | 0 | 14.5 | 0.01 | 0.05 | 0 | 10.91 | 0 | 0 | 0.01091 | 0 | 1.12 | 3.8214 | 0.02 | 0 | 0 | 10.91 | 0 | 3.2 | 0.05 | 0 | 10.91 | 0 | 0 | 0.01091 | 0 | 1.12 | 0.02 | 0 | 0
28.04 | 2 | 24 | 15 | 1310.5 | 14.49 | 0 | 17.58 | 0.13 | 0.05 | 0 | 16.59 | 0 | 0.01659 | 0 | 19.95 | 0.05 | 0.16 | 0 | 0 | 16.59 | 0 | 0.01659 | 0 | 16.62 | 0.05 | 0.16 | 0 | 0 | 12.32 | 0 | 16.2 | 0.01 | 0.05 | 0 | 12.32 | 0 | 0 | 0.01232 | 0 | 1.31 | 4.4697 | 0.02 | 0 | 0 | 12.32 | 0 | 3.61 | 0.05 | 0 | 12.32 | 0 | 0 | 0.01232 | 0 | 1.31 | 0.02 | 0 | 0
26.06 | 2 | 24 | 16 | 1311.5 | 15.24 | 0 | 18.47 | 0.14 | 0.05 | 0 | 17.38 | 0 | 0.01738 | 0 | 21.02 | 0.05 | 0.16 | 0 | 0 | 17.38 | 0 | 0.01738 | 0 | 17.52 | 0.05 | 0.16 | 0 | 0 | 12.8 | 0 | 16.76 | 0.01 | 0.05 | 0 | 12.81 | 0 | 0 | 0.01281 | 0 | 1.43 | 4.8792 | 0.03 | 0 | 0 | 12.81 | 0 | 3.75 | 0.05 | 0 | 12.81 | 0 | 0 | 0.01281 | 0 | 1.43 | 0.03 | 0 | 0
24.98 | 2 | 24 | 17 | 1312.5 | 16.24 | 0 | 19.69 | 0.15 | 0.05 | 0 | 18.33 | 0 | 0.01833 | 0 | 22.24 | 0.05 | 0.16 | 0 | 0 | 18.33 | 0 | 0.01833 | 0 | 18.53 | 0.05 | 0.16 | 0 | 0 | 13.67 | 0 | 17.78 | 0.02 | 0.05 | 0 | 13.66 | 0 | 0 | 0.01366 | 0 | 1.55 | 5.2886 | 0.03 | 0 | 0 | 13.66 | 0 | 4 | 0.05 | 0 | 13.66 | 0 | 0 | 0.01366 | 0 | 1.55 | 0.03 | 0 | 0
24.08 | 2 | 24 | 18 | 1313.5 | 17.24 | 0 | 20.89 | 0.16 | 0.05 | 0 | 19.31 | 0 | 0.01931 | 0 | 23.45 | 0.05 | 0.16 | 0 | 0 | 19.31 | 0 | 0.01931 | 0 | 19.54 | 0.05 | 0.16 | 0 | 0 | 14.45 | 0 | 18.69 | 0.02 | 0.05 | 0 | 14.46 | 0 | 0 | 0.01446 | 0 | 1.66 | 5.6639 | 0.03 | 0 | 0 | 14.46 | 0 | 4.24 | 0.05 | 0 | 14.46 | 0 | 0 | 0.01446 | 0 | 1.66 | 0.03 | 0 | 0
23 | 2 | 24 | 19 | 1314.5 | 18.16 | 0 | 22.01 | 0.16 | 0.05 | 0 | 20.22 | 0 | 0.02022 | 0 | 24.6 | 0.05 | 0.16 | 0 | 0 | 20.22 | 0 | 0.02022 | 0 | 20.5 | 0.05 | 0.16 | 0 | 0 | 15.19 | 0 | 19.53 | 0.02 | 0.05 | 0 | 15.18 | 0 | 0 | 0.01518 | 0 | 1.81 | 6.1757 | 0.04 | 0 | 0 | 15.18 | 0 | 4.45 | 0.05 | 0 | 15.18 | 0 | 0 | 0.01518 | 0 | 1.81 | 0.04 | 0 | 0
23 | 2 | 24 | 20 | 1315.5 | 18.86 | 0 | 22.85 | 0.17 | 0.05 | 0 | 20.91 | 0 | 0.02091 | 0 | 25.46 | 0.05 | 0.16 | 0 | 0 | 20.91 | 0 | 0.02091 | 0 | 21.22 | 0.05 | 0.16 | 0 | 0 | 15.68 | 0 | 20.1 | 0.02 | 0.05 | 0 | 15.69 | 0 | 0 | 0.01569 | 0 | 1.89 | 6.4487 | 0.04 | 0 | 0 | 15.69 | 0 | 4.6 | 0.05 | 0 | 15.69 | 0 | 0 | 0.01569 | 0 | 1.89 | 0.04 | 0 | 0
23 | 2 | 24 | 21 | 1316.5 | 19.4 | 0 | 23.5 | 0.18 | 0.05 | 0 | 21.45 | 0 | 0.02145 | 0 | 26.13 | 0.05 | 0.16 | 0 | 0 | 21.45 | 0 | 0.02145 | 0 | 21.78 | 0.05 | 0.16 | 0 | 0 | 16.08 | 0 | 20.56 | 0.02 | 0.05 | 0 | 16.1 | 0 | 0 | 0.0161 | 0 | 1.95 | 6.6534 | 0.04 | 0 | 0 | 16.1 | 0 | 4.72 | 0.05 | 0 | 16.1 | 0 | 0 | 0.0161 | 0 | 1.95 | 0.04 | 0 | 0
23 | 2 | 24 | 22 | 1317.5 | 19.98 | 0 | 24.21 | 0.18 | 0.05 | 0 | 22.03 | 0 | 0.02203 | 0 | 26.85 | 0.05 | 0.16 | 0 | 0 | 22.03 | 0 | 0.02203 | 0 | 22.37 | 0.05 | 0.16 | 0 | 0 | 16.58 | 0 | 21.13 | 0.02 | 0.05 | 0 | 16.58 | 0 | 0 | 0.01658 | 0 | 2.02 | 6.8922 | 0.04 | 0 | 0 | 16.57 | 0 | 4.86 | 0.05 | 0 | 16.58 | 0 | 0 | 0.01658 | 0 | 2.02 | 0.04 | 0 | 0
23 | 2 | 24 | 23 | 1318.5 | 20.72 | 0 | 25.1 | 0.19 | 0.05 | 0 | 22.76 | 0 | 0.02276 | 0 | 27.76 | 0.05 | 0.16 | 0 | 0 | 22.76 | 0 | 0.02276 | 0 | 23.13 | 0.05 | 0.16 | 0 | 0 | 17.2 | 0 | 21.82 | 0.02 | 0.05 | 0 | 17.2 | 0 | 0 | 0.0172 | 0 | 2.11 | 7.1993 | 0.05 | 0 | 0 | 17.2 | 0 | 5.04 | 0.05 | 0 | 17.2 | 0 | 0 | 0.0172 | 0 | 2.11 | 0.05 | 0 | 0
23 | 2 | 24 | 24 | 1319.5 | 21.37 | 0 | 25.89 | 0.19 | 0.05 | 0 | 23.41 | 0 | 0.02341 | 0 | 28.57 | 0.05 | 0.16 | 0 | 0 | 23.41 | 0 | 0.02341 | 0 | 23.81 | 0.05 | 0.16 | 0 | 0 | 17.69 | 0 | 22.38 | 0.02 | 0.05 | 0 | 17.7 | 0 | 0 | 0.0177 | 0 | 2.19 | 7.4723 | 0.05 | 0 | 0 | 17.7 | 0 | 5.19 | 0.05 | 0 | 17.7 | 0 | 0 | 0.0177 | 0 | 2.19 | 0.05 | 0 | 0
24.08 | 2 | 25 | 1 | 1320.5 | 21.03 | 0 | 25.47 | 0.19 | 0.05 | 0 | 23.08 | 0 | 0.02308 | 0 | 28.17 | 0.05 | 0.16 | 0 | 0 | 23.08 | 0 | 0.02308 | 0 | 23.47 | 0.05 | 0.16 | 0 | 0 | 17.27 | 0 | 21.9 | 0.02 | 0.05 | 0 | 17.25 | 0 | 0 | 0.01725 | 0 | 2.1 | 7.1652 | 0.04 | 0 | 0 | 17.25 | 0 | 5.06 | 0.05 | 0 | 17.25 | 0 | 0 | 0.01725 | 0 | 2.1 | 0.04 | 0 | 0
24.98 | 2 | 25 | 2 | 1321.5 | 21.96 | 0 | 26.63 | 0.2 | 0.05 | 0 | 23.97 | 0 | 0.02397 | 0 | 29.29 | 0.05 | 0.16 | 0 | 0 | 23.97 | 0 | 0.02397 | 0 | 24.4 | 0.05 | 0.16 | 0 | 0 | 18.26 | 0 | 23.02 | 0.02 | 0.05 | 0 | 18.26 | 0 | 0 | 0.01826 | 0 | 2.21 | 7.5405 | 0.05 | 0 | 0 | 18.26 | 0 | 5.35 | 0.05 | 0 | 18.26 | 0 | 0 | 0.01826 | 0 | 2.21 | 0.05 | 0 | 0
26.06 | 2 | 25 | 3 | 1322.5 | 22.25 | 0 | 26.95 | 0.2 | 0.05 | 0 | 24.3 | 0 | 0.0243 | 0 | 29.67 | 0.05 | 0.16 | 0 | 0 | 24.3 | 0 | 0.0243 | 0 | 24.73 | 0.05 | 0.16 | 0 | 0 | 18.35 | 0 | 23.12 | 0.02 | 0.05 | 0 | 18.36 | 0 | 0 | 0.01836 | 0 | 2.18 | 7.4382 | 0.05 | 0 | 0 | 18.36 | 0 | 5.38 | 0.05 | 0 | 18.36 | 0 | 0 | 0.01836 | 0 | 2.18 | 0.05 | 0 | 0
24.98 | 2 | 25 | 4 | 1323.5 | 23.58 | 0 | 28.58 | 0.21 | 0.05 | 0 | 25.6 | 0 | 0.0256 | 0 | 31.32 | 0.05 | 0.16 | 0 | 0 | 25.6 | 0 | 0.0256 | 0 | 26.1 | 0.05 | 0.16 | 0 | 0 | 19.63 | 0 | 24.55 | 0.02 | 0.05 | 0 | 19.63 | 0 | 0 | 0.01963 | 0 | 2.39 | 8.1547 | 0.05 | 0 | 0 | 19.63 | 0 | 5.75 | 0.05 | 0 | 19.63 | 0 | 0 | 0.01963 | 0 | 2.39 | 0.05 | 0 | 0
24.98 | 2 | 25 | 5 | 1324.5 | 22.65 | 0 | 27.41 | 0.2 | 0.05 | 0 | 24.72 | 0 | 0.02472 | 0 | 30.21 | 0.05 | 0.16 | 0 | 0 | 24.72 | 0 | 0.02472 | 0 | 25.17 | 0.05 | 0.16 | 0 | 0 | 18.45 | 0 | 23.23 | 0.02 | 0.05 | 0 | 18.46 | 0 | 0 | 0.01846 | 0 | 2.2 | 7.5064 | 0.05 | 0 | 0 | 18.46 | 0 | 5.41 | 0.05 | 0 | 18.46 | 0 | 0 | 0.01846 | 0 | 2.2 | 0.05 | 0 | 0
24.08 | 2 | 25 | 6 | 1325.5 | 22.73 | 0 | 27.55 | 0.21 | 0.05 | 0 | 24.73 | 0 | 0.02473 | 0 | 30.25 | 0.05 | 0.16 | 0 | 0 | 24.73 | 0 | 0.02473 | 0 | 25.2 | 0.05 | 0.16 | 0 | 0 | 18.76 | 0 | 23.57 | 0.02 | 0.05 | 0 | 18.75 | 0 | 0 | 0.01875 | 0 | 2.27 | 7.7452 | 0.05 | 0 | 0 | 18.75 | 0 | 5.5 | 0.05 | 0 | 18.75 | 0 | 0 | 0.01875 | 0 | 2.27 | 0.05 | 0 | 0
23 | 2 | 25 | 7 | 1326.5 | 23.04 | 0 | 27.91 | 0.21 | 0.05 | 0 | 25.07 | 0 | 0.02507 | 0 | 30.62 | 0.05 | 0.16 | 0 | 0 | 25.07 | 0 | 0.02507 | 0 | 25.52 | 0.05 | 0.16 | 0 | 0 | 19.04 | 0 | 23.89 | 0.02 | 0.05 | 0 | 19.04 | 0 | 0 | 0.01904 | 0 | 2.34 | 7.9841 | 0.05 | 0 | 0 | 19.04 | 0 | 5.58 | 0.05 | 0 | 19.04 | 0 | 0 | 0.01904 | 0 | 2.34 | 0.05 | 0 | 0
24.08 | 2 | 25 | 8 | 1327.5 | 22.49 | 0 | 27.23 | 0.2 | 0.05 | 0 | 24.55 | 0 | 0.02455 | 0 | 29.98 | 0.05 | 0.16 | 0 | 0 | 24.55 | 0 | 0.02455 | 0 | 24.98 | 0.05 | 0.16 | 0 | 0 | 18.45 | 0 | 23.23 | 0.02 | 0.05 | 0 | 18.43 | 0 | 0 | 0.01843 | 0 | 2.22 | 7.5746 | 0.05 | 0 | 0 | 18.43 | 0 | 5.4 | 0.05 | 0 | 18.43 | 0 | 0 | 0.01843 | 0 | 2.22 | 0.05 | 0 | 0
24.98 | 2 | 25 | 9 | 1328.5 | 22.38 | 0 | 27.11 | 0.2 | 0.05 | 0 | 24.42 | 0 | 0.02442 | 0 | 29.83 | 0.05 | 0.16 | 0 | 0 | 24.42 | 0 | 0.02442 | 0 | 24.86 | 0.05 | 0.16 | 0 | 0 | 18.42 | 0 | 23.2 | 0.02 | 0.05 | 0 | 18.43 | 0 | 0 | 0.01843 | 0 | 2.2 | 7.5064 | 0.05 | 0 | 0 | 18.43 | 0 | 5.4 | 0.05 | 0 | 18.43 | 0 | 0 | 0.01843 | 0 | 2.2 | 0.05 | 0 | 0
26.96 | 2 | 25 | 10 | 1329.5 | 19.27 | 0 | 23.3 | 0.17 | 0.05 | 0 | 21.36 | 0 | 0.02136 | 0 | 26 | 0.05 | 0.16 | 0 | 0 | 21.36 | 0 | 0.02136 | 0 | 21.67 | 0.05 | 0.16 | 0 | 0 | 15.37 | 0 | 19.75 | 0.02 | 0.05 | 0 | 15.36 | 0 | 0 | 0.01536 | 0 | 1.67 | 5.698 | 0.03 | 0 | 0 | 15.36 | 0 | 4.5 | 0.05 | 0 | 15.36 | 0 | 0 | 0.01536 | 0 | 1.67 | 0.03 | 0 | 0
26.96 | 2 | 25 | 11 | 1330.5 | 18.12 | 0 | 21.96 | 0.16 | 0.05 | 0 | 20.12 | 0 | 0.02012 | 0 | 24.46 | 0.05 | 0.16 | 0 | 0 | 20.12 | 0 | 0.02012 | 0 | 20.38 | 0.05 | 0.16 | 0 | 0 | 14.85 | 0 | 19.15 | 0.02 | 0.05 | 0 | 14.86 | 0 | 0 | 0.01486 | 0 | 1.59 | 5.4251 | 0.03 | 0 | 0 | 14.86 | 0 | 4.36 | 0.05 | 0 | 14.86 | 0 | 0 | 0.01486 | 0 | 1.59 | 0.03 | 0 | 0
26.96 | 2 | 25 | 12 | 1331.5 | 17 | 0 | 20.59 | 0.15 | 0.05 | 0 | 19.03 | 0 | 0.01903 | 0 | 23.05 | 0.05 | 0.16 | 0 | 0 | 19.03 | 0 | 0.01903 | 0 | 19.21 | 0.05 | 0.16 | 0 | 0 | 13.98 | 0 | 18.14 | 0.02 | 0.05 | 0 | 13.97 | 0 | 0 | 0.01397 | 0 | 1.5 | 5.118 | 0.03 | 0 | 0 | 13.97 | 0 | 4.1 | 0.05 | 0 | 13.97 | 0 | 0 | 0.01397 | 0 | 1.5 | 0.03 | 0 | 0
26.96 | 2 | 25 | 13 | 1332.5 | 16.8 | 0 | 20.35 | 0.15 | 0.05 | 0 | 18.86 | 0 | 0.01886 | 0 | 22.85 | 0.05 | 0.16 | 0 | 0 | 18.86 | 0 | 0.01886 | 0 | 19.04 | 0.05 | 0.16 | 0 | 0 | 13.93 | 0 | 18.09 | 0.02 | 0.05 | 0 | 13.94 | 0 | 0 | 0.01394 | 0 | 1.46 | 4.9815 | 0.02 | 0 | 0 | 13.94 | 0 | 4.08 | 0.05 | 0 | 13.94 | 0 | 0 | 0.01394 | 0 | 1.46 | 0.02 | 0 | 0
26.96 | 2 | 25 | 14 | 1333.5 | 15.59 | 0 | 18.88 | 0.14 | 0.05 | 0 | 17.66 | 0 | 0.01766 | 0 | 21.37 | 0.05 | 0.16 | 0 | 0 | 17.66 | 0 | 0.01766 | 0 | 17.81 | 0.05 | 0.16 | 0 | 0 | 12.82 | 0 | 16.78 | 0.01 | 0.05 | 0 | 12.82 | 0 | 0 | 0.01282 | 0 | 1.32 | 4.5038 | 0.02 | 0 | 0 | 12.82 | 0 | 3.76 | 0.05 | 0 | 12.82 | 0 | 0 | 0.01282 | 0 | 1.32 | 0.02 | 0 | 0
28.04 | 2 | 25 | 15 | 1334.5 | 13.88 | 0 | 16.81 | 0.13 | 0.05 | 0 | 15.96 | 0 | 0.01596 | 0 | 19.25 | 0.05 | 0.16 | 0 | 0 | 15.96 | 0 | 0.01596 | 0 | 16.04 | 0.05 | 0.16 | 0 | 0 | 11.33 | 0 | 15.01 | 0.01 | 0.05 | 0 | 11.33 | 0 | 0 | 0.01133 | 0 | 1.09 | 3.7191 | 0.02 | 0 | 0 | 11.33 | 0 | 3.32 | 0.05 | 0 | 11.33 | 0 | 0 | 0.01133 | 0 | 1.09 | 0.02 | 0 | 0
26.96 | 2 | 25 | 16 | 1335.5 | 16.32 | 0 | 19.82 | 0.15 | 0.05 | 0 | 18.3 | 0 | 0.0183 | 0 | 22.16 | 0.05 | 0.16 | 0 | 0 | 18.3 | 0 | 0.0183 | 0 | 18.47 | 0.05 | 0.16 | 0 | 0 | 14.1 | 0 | 18.28 | 0.02 | 0.05 | 0 | 14.11 | 0 | 0 | 0.01411 | 0 | 1.5 | 5.118 | 0.03 | 0 | 0 | 14.11 | 0 | 4.14 | 0.05 | 0 | 14.11 | 0 | 0 | 0.01411 | 0 | 1.5 | 0.03 | 0 | 0
26.96 | 2 | 25 | 17 | 1336.5 | 16.51 | 0 | 19.99 | 0.15 | 0.05 | 0 | 18.61 | 0 | 0.01861 | 0 | 22.53 | 0.05 | 0.16 | 0 | 0 | 18.61 | 0 | 0.01861 | 0 | 18.77 | 0.05 | 0.16 | 0 | 0 | 13.79 | 0 | 17.92 | 0.02 | 0.05 | 0 | 13.79 | 0 | 0 | 0.01379 | 0 | 1.47 | 5.0156 | 0.03 | 0 | 0 | 13.79 | 0 | 4.04 | 0.05 | 0 | 13.79 | 0 | 0 | 0.01379 | 0 | 1.47 | 0.03 | 0 | 0
26.06 | 2 | 25 | 18 | 1337.5 | 17.6 | 0 | 21.34 | 0.16 | 0.05 | 0 | 19.61 | 0 | 0.01961 | 0 | 23.85 | 0.05 | 0.16 | 0 | 0 | 19.61 | 0 | 0.01961 | 0 | 19.88 | 0.05 | 0.16 | 0 | 0 | 14.85 | 0 | 19.15 | 0.02 | 0.05 | 0 | 14.85 | 0 | 0 | 0.01485 | 0 | 1.65 | 5.6298 | 0.03 | 0 | 0 | 14.85 | 0 | 4.35 | 0.05 | 0 | 14.85 | 0 | 0 | 0.01485 | 0 | 1.65 | 0.03 | 0 | 0
26.06 | 2 | 25 | 19 | 1338.5 | 17.32 | 0 | 20.97 | 0.16 | 0.05 | 0 | 19.36 | 0 | 0.01936 | 0 | 23.51 | 0.05 | 0.16 | 0 | 0 | 19.36 | 0 | 0.01936 | 0 | 19.59 | 0.05 | 0.16 | 0 | 0 | 14.33 | 0 | 18.55 | 0.02 | 0.05 | 0 | 14.34 | 0 | 0 | 0.01434 | 0 | 1.59 | 5.4251 | 0.03 | 0 | 0 | 14.34 | 0 | 4.2 | 0.05 | 0 | 14.34 | 0 | 0 | 0.01434 | 0 | 1.59 | 0.03 | 0 | 0
24.98 | 2 | 25 | 20 | 1339.5 | 17.07 | 0 | 20.68 | 0.15 | 0.05 | 0 | 19.09 | 0 | 0.01909 | 0 | 23.18 | 0.05 | 0.16 | 0 | 0 | 19.09 | 0 | 0.01909 | 0 | 19.32 | 0.05 | 0.16 | 0 | 0 | 14.17 | 0 | 18.36 | 0.02 | 0.05 | 0 | 14.16 | 0 | 0 | 0.01416 | 0 | 1.6 | 5.4592 | 0.03 | 0 | 0 | 14.16 | 0 | 4.15 | 0.05 | 0 | 14.16 | 0 | 0 | 0.01416 | 0 | 1.6 | 0.03 | 0 | 0
26.06 | 2 | 25 | 21 | 1340.5 | 18.43 | 0 | 22.35 | 0.17 | 0.05 | 0 | 20.44 | 0 | 0.02044 | 0 | 24.85 | 0.05 | 0.16 | 0 | 0 | 20.44 | 0 | 0.02044 | 0 | 20.71 | 0.05 | 0.16 | 0 | 0 | 15.54 | 0 | 19.94 | 0.02 | 0.05 | 0 | 15.55 | 0 | 0 | 0.01555 | 0 | 1.75 | 5.971 | 0.03 | 0 | 0 | 15.55 | 0 | 4.56 | 0.05 | 0 | 15.55 | 0 | 0 | 0.01555 | 0 | 1.75 | 0.03 | 0 | 0
24.98 | 2 | 25 | 22 | 1341.5 | 18.93 | 0 | 22.92 | 0.17 | 0.05 | 0 | 20.99 | 0 | 0.02099 | 0 | 25.53 | 0.05 | 0.16 | 0 | 0 | 20.99 | 0 | 0.02099 | 0 | 21.27 | 0.05 | 0.16 | 0 | 0 | 15.75 | 0 | 20.18 | 0.02 | 0.05 | 0 | 15.75 | 0 | 0 | 0.01575 | 0 | 1.8 | 6.1416 | 0.03 | 0 | 0 | 15.75 | 0 | 4.62 | 0.05 | 0 | 15.75 | 0 | 0 | 0.01575 | 0 | 1.8 | 0.03 | 0 | 0
23 | 2 | 25 | 23 | 1342.5 | 19.7 | 0 | 23.88 | 0.18 | 0.05 | 0 | 21.74 | 0 | 0.02174 | 0 | 26.49 | 0.05 | 0.16 | 0 | 0 | 21.74 | 0 | 0.02174 | 0 | 22.08 | 0.05 | 0.16 | 0 | 0 | 16.44 | 0 | 20.97 | 0.02 | 0.05 | 0 | 16.44 | 0 | 0 | 0.01644 | 0 | 1.94 | 6.6193 | 0.04 | 0 | 0 | 16.44 | 0 | 4.82 | 0.05 | 0 | 16.44 | 0 | 0 | 0.01644 | 0 | 1.94 | 0.04 | 0 | 0
23 | 2 | 25 | 24 | 1343.5 | 20 | 0 | 24.22 | 0.18 | 0.05 | 0 | 22.04 | 0 | 0.02204 | 0 | 26.86 | 0.05 | 0.16 | 0 | 0 | 22.04 | 0 | 0.02204 | 0 | 22.38 | 0.05 | 0.16 | 0 | 0 | 16.56 | 0 | 21.1 | 0.02 | 0.05 | 0 | 16.57 | 0 | 0 | 0.01657 | 0 | 1.97 | 6.7216 | 0.04 | 0 | 0 | 16.57 | 0 | 4.86 | 0.05 | 0 | 16.57 | 0 | 0 | 0.01657 | 0 | 1.97 | 0.04 | 0 | 0
23 | 2 | 26 | 1 | 1344.5 | 20.83 | 0 | 25.24 | 0.19 | 0.05 | 0 | 22.86 | 0 | 0.02286 | 0 | 27.89 | 0.05 | 0.16 | 0 | 0 | 22.86 | 0 | 0.02286 | 0 | 23.24 | 0.05 | 0.16 | 0 | 0 | 17.36 | 0 | 22.01 | 0.02 | 0.05 | 0 | 17.35 | 0 | 0 | 0.01735 | 0 | 2.09 | 7.1311 | 0.04 | 0 | 0 | 17.35 | 0 | 5.08 | 0.05 | 0 | 17.35 | 0 | 0 | 0.01735 | 0 | 2.09 | 0.04 | 0 | 0
19.94 | 2 | 26 | 2 | 1345.5 | 21.52 | 0 | 26.08 | 0.19 | 0.05 | 0 | 23.57 | 0 | 0.02357 | 0 | 28.77 | 0.05 | 0.16 | 0 | 0 | 23.57 | 0 | 0.02357 | 0 | 23.97 | 0.05 | 0.16 | 0 | 0 | 17.88 | 0 | 22.59 | 0.02 | 0.05 | 0 | 17.87 | 0 | 0 | 0.01787 | 0 | 2.28 | 7.7794 | 0.05 | 0 | 0 | 17.87 | 0 | 5.24 | 0.05 | 0 | 17.87 | 0 | 0 | 0.01787 | 0 | 2.28 | 0.05 | 0 | 0
19.94 | 2 | 26 | 3 | 1346.5 | 21.54 | 0 | 26.09 | 0.19 | 0.05 | 0 | 23.61 | 0 | 0.02361 | 0 | 28.82 | 0.05 | 0.16 | 0 | 0 | 23.61 | 0 | 0.02361 | 0 | 24.01 | 0.05 | 0.16 | 0 | 0 | 17.76 | 0 | 22.46 | 0.02 | 0.05 | 0 | 17.76 | 0 | 0 | 0.01776 | 0 | 2.26 | 7.7111 | 0.05 | 0 | 0 | 17.76 | 0 | 5.21 | 0.05 | 0 | 17.76 | 0 | 0 | 0.01776 | 0 | 2.26 | 0.05 | 0 | 0
17.96 | 2 | 26 | 4 | 1347.5 | 22.32 | 0 | 27.05 | 0.2 | 0.05 | 0 | 24.36 | 0 | 0.02436 | 0 | 29.76 | 0.05 | 0.16 | 0 | 0 | 24.36 | 0 | 0.02436 | 0 | 24.8 | 0.05 | 0.16 | 0 | 0 | 18.54 | 0 | 23.33 | 0.02 | 0.05 | 0 | 18.53 | 0 | 0 | 0.01853 | 0 | 2.45 | 8.3594 | 0.06 | 0 | 0 | 18.53 | 0 | 5.43 | 0.05 | 0 | 18.53 | 0 | 0 | 0.01853 | 0 | 2.45 | 0.06 | 0 | 0
17.96 | 2 | 26 | 5 | 1348.5 | 22.61 | 0 | 27.38 | 0.2 | 0.05 | 0 | 24.68 | 0 | 0.02468 | 0 | 30.14 | 0.05 | 0.16 | 0 | 0 | 24.68 | 0 | 0.02468 | 0 | 25.12 | 0.05 | 0.16 | 0 | 0 | 18.66 | 0 | 23.47 | 0.02 | 0.05 | 0 | 18.67 | 0 | 0 | 0.01867 | 0 | 2.47 | 8.4276 | 0.06 | 0 | 0 | 18.67 | 0 | 5.47 | 0.05 | 0 | 18.67 | 0 | 0 | 0.01867 | 0 | 2.47 | 0.06 | 0 | 0
17.96 | 2 | 26 | 6 | 1349.5 | 23.1 | 0 | 27.99 | 0.21 | 0.05 | 0 | 25.16 | 0 | 0.02516 | 0 | 30.76 | 0.05 | 0.16 | 0 | 0 | 25.16 | 0 | 0.02516 | 0 | 25.64 | 0.05 | 0.16 | 0 | 0 | 19.11 | 0 | 23.97 | 0.02 | 0.05 | 0 | 19.12 | 0 | 0.0010061 | 0.018114 | 0.47 | 2.48 | 8.4618 | 0.06 | 0 | 0 | 19.12 | 0 | 5.6 | 0.05 | 0 | 19.12 | 0 | 0.00081205 | 0.018308 | 0.11 | 2.48 | 0.06 | 0 | 0
17.96 | 2 | 26 | 7 | 1350.5 | 23.43 | 0 | 28.38 | 0.21 | 0.05 | 0 | 25.5 | 0 | 0.0255 | 0 | 31.19 | 0.05 | 0.16 | 0 | 0 | 25.5 | 0 | 0.0255 | 0 | 25.99 | 0.05 | 0.16 | 0 | 0 | 19.35 | 0 | 24.23 | 0.02 | 0.05 | 0 | 19.36 | 0 | 0.0021992 | 0.017161 | 1.08 | 2.47 | 8.4276 | 0.06 | 0 | 0 | 19.36 | 0 | 5.67 | 0.05 | 0 | 19.36 | 0 | 0.0019077 | 0.017452 | 0.27 | 2.47 | 0.06 | 0 | 0
19.94 | 2 | 26 | 8 | 1351.5 | 22.32 | 0 | 27.02 | 0.2 | 0.05 | 0 | 24.42 | 0 | 0.02442 | 0 | 29.83 | 0.05 | 0.16 | 0 | 0 | 24.42 | 0 | 0.02442 | 0 | 24.85 | 0.05 | 0.16 | 0 | 0 | 18.21 | 0 | 22.97 | 0.02 | 0.05 | 0 | 18.21 | 0 | 0 | 0.01821 | 0 | 2.34 | 7.9841 | 0.06 | 0 | 0 | 18.21 | 0 | 5.34 | 0.05 | 0 | 18.21 | 0 | 0 | 0.01821 | 0 | 2.34 | 0.06 | 0 | 0
21.92 | 2 | 26 | 9 | 1352.5 | 20.3 | 0 | 24.56 | 0.18 | 0.05 | 0 | 22.38 | 0 | 0.02238 | 0 | 27.29 | 0.05 | 0.16 | 0 | 0 | 22.38 | 0 | 0.02238 | 0 | 22.74 | 0.05 | 0.16 | 0 | 0 | 16.41 | 0 | 20.94 | 0.02 | 0.05 | 0 | 16.43 | 0 | 0 | 0.01643 | 0 | 2 | 6.824 | 0.04 | 0 | 0 | 16.43 | 0 | 4.81 | 0.05 | 0 | 16.43 | 0 | 0 | 0.01643 | 0 | 2 | 0.04 | 0 | 0
24.98 | 2 | 26 | 10 | 1353.5 | 17.25 | 0 | 20.87 | 0.16 | 0.05 | 0 | 19.34 | 0 | 0.01934 | 0 | 23.47 | 0.05 | 0.16 | 0 | 0 | 19.34 | 0 | 0.01934 | 0 | 19.56 | 0.05 | 0.16 | 0 | 0 | 13.81 | 0 | 17.95 | 0.02 | 0.05 | 0 | 13.81 | 0 | 0 | 0.01381 | 0 | 1.52 | 5.1862 | 0.03 | 0 | 0 | 13.81 | 0 | 4.05 | 0.05 | 0 | 13.81 | 0 | 0 | 0.01381 | 0 | 1.52 | 0.03 | 0 | 0
26.96 | 2 | 26 | 11 | 1354.5 | 13 | 0 | 15.71 | 0.12 | 0.05 | 0 | 15.12 | 0 | 0.01512 | 0 | 18.18 | 0.05 | 0.16 | 0 | 0 | 15.12 | 0 | 0.01512 | 0 | 15.15 | 0.05 | 0.16 | 0 | 0 | 10.17 | 0 | 13.61 | 0.01 | 0.05 | 0 | 10.16 | 0 | 0 | 0.01016 | 0 | 0.96 | 3.2755 | 0.02 | 0 | 0 | 10.16 | 0 | 2.98 | 0.05 | 0 | 10.16 | 0 | 0 | 0.01016 | 0 | 0.96 | 0.02 | 0 | 0
28.94 | 2 | 26 | 12 | 1355.5 | 10.23 | 0 | 12.38 | 0.09 | 0.05 | 0 | 12.34 | 0 | 0.01234 | 0 | 14.69 | 0.05 | 0.16 | 0 | 0 | 12.34 | 0 | 0.01234 | 0 | 12.24 | 0.05 | 0.16 | 0 | 0 | 8.23 | 0 | 11.21 | 0.01 | 0.05 | 0 | 8.24 | 0 | 0 | 0.00824 | 0 | 0.66 | 2.2519 | 0.01 | 0 | 0 | 8.24 | 0 | 2.41 | 0.05 | 0 | 8.24 | 0 | 0 | 0.00824 | 0 | 0.66 | 0.01 | 0 | 0
30.02 | 2 | 26 | 13 | 1356.5 | 8.62 | 0 | 10.44 | 0.08 | 0.05 | 0 | 10.61 | 0 | 0 | 0.01061 | 0 | 1.1 | 0.08 | 0 | 0 | 10.61 | 0 | 0 | 0.01061 | 0 | 1.1 | 0.08 | 0 | 0 | 7.2 | 0 | 9.91 | 0.01 | 0.05 | 0 | 7.2 | 0 | 0 | 0.0072 | 0 | 0.58 | 1.979 | 0.01 | 0 | 0 | 7.2 | 0 | 2.11 | 0.05 | 0 | 7.2 | 0 | 0 | 0.0072 | 0 | 0.58 | 0.01 | 0 | 0
32 | 2 | 26 | 14 | 1357.5 | 6.32 | 0 | 7.65 | 0.06 | 0.05 | 0 | 7.49 | 0 | 0 | 0.00749 | 0 | 0.79 | 0.06 | 0 | 0 | 7.49 | 0 | 0 | 0.00749 | 0 | 0.79 | 0.06 | 0 | 0 | 5.23 | 0 | 7.2 | 0.01 | 0.05 | 0 | 5.23 | 0 | 0 | 0.00523 | 0 | 0.47 | 1.6036 | 0.01 | 0 | 0 | 5.23 | 0 | 1.53 | 0.05 | 0 | 5.23 | 0 | 0 | 0.00523 | 0 | 0.47 | 0.01 | 0 | 0
32 | 2 | 26 | 15 | 1358.5 | 5.87 | 0 | 7.12 | 0.05 | 0.05 | 0 | 6.65 | 0 | 0 | 0.00665 | 0 | 0.72 | 0.05 | 0 | 0 | 6.65 | 0 | 0 | 0.00665 | 0 | 0.72 | 0.05 | 0 | 0 | 5.19 | 0 | 7.15 | 0.01 | 0.05 | 0 | 5.19 | 0 | 0 | 0.00519 | 0 | 0.46 | 1.5695 | 0.01 | 0 | 0 | 5.19 | 0 | 1.52 | 0.05 | 0 | 5.19 | 0 | 0 | 0.00519 | 0 | 0.46 | 0.01 | 0 | 0
30.92 | 2 | 26 | 16 | 1359.5 | 7.75 | 0 | 9.41 | 0.07 | 0.05 | 0 | 8.43 | 0 | 0 | 0.00843 | 0 | 0.91 | 0.07 | 0 | 0 | 8.43 | 0 | 0 | 0.00843 | 0 | 0.91 | 0.07 | 0 | 0 | 7.31 | 0 | 10.05 | 0.01 | 0.05 | 0 | 7.3 | 0 | 0 | 0.0073 | 0 | 0.59 | 2.0131 | 0.01 | 0 | 0 | 7.3 | 0 | 2.14 | 0.05 | 0 | 7.3 | 0 | 0 | 0.0073 | 0 | 0.59 | 0.01 | 0 | 0
30.02 | 2 | 26 | 17 | 1360.5 | 9.64 | 0 | 11.7 | 0.09 | 0.05 | 0 | 10.4 | 0 | 0 | 0.0104 | 0 | 1.11 | 0.08 | 0 | 0 | 10.4 | 0 | 0 | 0.0104 | 0 | 1.11 | 0.08 | 0 | 0 | 8.68 | 0 | 11.78 | 0.01 | 0.05 | 0 | 8.68 | 0 | 0 | 0.00868 | 0 | 0.72 | 2.4566 | 0.01 | 0 | 0 | 8.68 | 0 | 2.54 | 0.05 | 0 | 8.68 | 0 | 0 | 0.00868 | 0 | 0.72 | 0.01 | 0 | 0
28.04 | 2 | 26 | 18 | 1361.5 | 11 | 0 | 13.34 | 0.1 | 0.05 | 0 | 12.13 | 0 | 0.01213 | 0 | 14.85 | 0.05 | 0.16 | 0 | 0 | 12.13 | 0 | 0.01213 | 0 | 12.37 | 0.05 | 0.16 | 0 | 0 | 9.67 | 0 | 13.01 | 0.01 | 0.05 | 0 | 9.67 | 0 | 0 | 0.00967 | 0 | 0.89 | 3.0367 | 0.01 | 0 | 0 | 9.67 | 0 | 2.83 | 0.05 | 0 | 9.67 | 0 | 0 | 0.00967 | 0 | 0.89 | 0.01 | 0 | 0
26.96 | 2 | 26 | 19 | 1362.5 | 12.42 | 0 | 15.06 | 0.11 | 0.05 | 0 | 14.63 | 0 | 0.01463 | 0 | 17.28 | 0.05 | 0.16 | 0 | 0 | 14.63 | 0 | 0.01463 | 0 | 14.4 | 0.05 | 0.16 | 0 | 0 | 10.79 | 0 | 14.36 | 0.01 | 0.05 | 0 | 10.8 | 0 | 0 | 0.0108 | 0 | 1.08 | 3.685 | 0.02 | 0 | 0 | 10.8 | 0 | 3.16 | 0.05 | 0 | 10.8 | 0 | 0 | 0.0108 | 0 | 1.08 | 0.02 | 0 | 0
26.96 | 2 | 26 | 20 | 1363.5 | 13.38 | 0 | 16.22 | 0.12 | 0.05 | 0 | 15.57 | 0 | 0.01557 | 0 | 18.8 | 0.05 | 0.16 | 0 | 0 | 15.57 | 0 | 0.01557 | 0 | 15.67 | 0.05 | 0.16 | 0 | 0 | 11.45 | 0 | 15.16 | 0.01 | 0.05 | 0 | 11.45 | 0 | 0 | 0.01145 | 0 | 1.19 | 4.0603 | 0.02 | 0 | 0 | 11.45 | 0 | 3.35 | 0.05 | 0 | 11.45 | 0 | 0 | 0.01145 | 0 | 1.19 | 0.02 | 0 | 0
26.96 | 2 | 26 | 21 | 1364.5 | 14.13 | 0 | 17.12 | 0.13 | 0.05 | 0 | 16.28 | 0 | 0.01628 | 0 | 19.68 | 0.05 | 0.16 | 0 | 0 | 16.28 | 0 | 0.01628 | 0 | 16.4 | 0.05 | 0.16 | 0 | 0 | 11.99 | 0 | 15.81 | 0.01 | 0.05 | 0 | 11.99 | 0 | 0 | 0.01199 | 0 | 1.25 | 4.265 | 0.02 | 0 | 0 | 11.99 | 0 | 3.51 | 0.05 | 0 | 11.99 | 0 | 0 | 0.01199 | 0 | 1.25 | 0.02 | 0 | 0
28.04 | 2 | 26 | 22 | 1365.5 | 15.5 | 0 | 18.79 | 0.14 | 0.05 | 0 | 17.63 | 0 | 0.01763 | 0 | 21.35 | 0.05 | 0.16 | 0 | 0 | 17.63 | 0 | 0.01763 | 0 | 17.79 | 0.05 | 0.16 | 0 | 0 | 13.2 | 0 | 17.23 | 0.02 | 0.05 | 0 | 13.19 | 0 | 0 | 0.01319 | 0 | 1.34 | 4.5721 | 0.02 | 0 | 0 | 13.19 | 0 | 3.86 | 0.05 | 0 | 13.19 | 0 | 0 | 0.01319 | 0 | 1.34 | 0.02 | 0 | 0
26.06 | 2 | 26 | 23 | 1366.5 | 17.05 | 0 | 20.66 | 0.15 | 0.05 | 0 | 19.15 | 0 | 0.01915 | 0 | 23.26 | 0.05 | 0.16 | 0 | 0 | 19.15 | 0 | 0.01915 | 0 | 19.38 | 0.05 | 0.16 | 0 | 0 | 14.43 | 0 | 18.66 | 0.02 | 0.05 | 0 | 14.44 | 0 | 0 | 0.01444 | 0 | 1.56 | 5.3227 | 0.03 | 0 | 0 | 14.44 | 0 | 4.23 | 0.05 | 0 | 14.44 | 0 | 0 | 0.01444 | 0 | 1.56 | 0.03 | 0 | 0
24.98 | 2 | 26 | 24 | 1367.5 | 18.48 | 0 | 22.4 | 0.17 | 0.05 | 0 | 20.56 | 0 | 0.02056 | 0 | 25.03 | 0.05 | 0.16 | 0 | 0 | 20.56 | 0 | 0.02056 | 0 | 20.86 | 0.05 | 0.16 | 0 | 0 | 15.56 | 0 | 19.97 | 0.02 | 0.05 | 0 | 15.55 | 0 | 0 | 0.01555 | 0 | 1.76 | 6.0051 | 0.03 | 0 | 0 | 15.55 | 0 | 4.56 | 0.05 | 0 | 15.55 | 0 | 0 | 0.01555 | 0 | 1.76 | 0.03 | 0 | 0
24.08 | 2 | 27 | 1 | 1368.5 | 18.71 | 0 | 22.65 | 0.17 | 0.05 | 0 | 20.78 | 0 | 0.02078 | 0 | 25.31 | 0.05 | 0.16 | 0 | 0 | 20.78 | 0 | 0.02078 | 0 | 21.09 | 0.05 | 0.16 | 0 | 0 | 15.49 | 0 | 19.89 | 0.02 | 0.05 | 0 | 15.49 | 0 | 0 | 0.01549 | 0 | 1.8 | 6.1416 | 0.04 | 0 | 0 | 15.49 | 0 | 4.54 | 0.05 | 0 | 15.49 | 0 | 0 | 0.01549 | 0 | 1.8 | 0.04 | 0 | 0
23 | 2 | 27 | 2 | 1369.5 | 19.23 | 0 | 23.31 | 0.17 | 0.05 | 0 | 21.26 | 0 | 0.02126 | 0 | 25.91 | 0.05 | 0.16 | 0 | 0 | 21.26 | 0 | 0.02126 | 0 | 21.59 | 0.05 | 0.16 | 0 | 0 | 15.99 | 0 | 20.45 | 0.02 | 0.05 | 0 | 15.99 | 0 | 0 | 0.01599 | 0 | 1.95 | 6.6534 | 0.04 | 0 | 0 | 15.99 | 0 | 4.69 | 0.05 | 0 | 15.99 | 0 | 0 | 0.01599 | 0 | 1.95 | 0.04 | 0 | 0
23 | 2 | 27 | 3 | 1370.5 | 19.91 | 0 | 24.12 | 0.18 | 0.05 | 0 | 21.94 | 0 | 0.02194 | 0 | 26.74 | 0.05 | 0.16 | 0 | 0 | 21.94 | 0 | 0.02194 | 0 | 22.28 | 0.05 | 0.16 | 0 | 0 | 16.56 | 0 | 21.1 | 0.02 | 0.05 | 0 | 16.55 | 0 | 0 | 0.01655 | 0 | 2.06 | 7.0287 | 0.04 | 0 | 0 | 16.55 | 0 | 4.85 | 0.05 | 0 | 16.55 | 0 | 0 | 0.01655 | 0 | 2.06 | 0.04 | 0 | 0
23 | 2 | 27 | 4 | 1371.5 | 20.92 | 0 | 25.35 | 0.19 | 0.05 | 0 | 22.95 | 0 | 0.02295 | 0 | 28 | 0.05 | 0.16 | 0 | 0 | 22.95 | 0 | 0.02295 | 0 | 23.33 | 0.05 | 0.16 | 0 | 0 | 17.41 | 0 | 22.06 | 0.02 | 0.05 | 0 | 17.43 | 0 | 0 | 0.01743 | 0 | 2.16 | 7.3699 | 0.05 | 0 | 0 | 17.43 | 0 | 5.11 | 0.05 | 0 | 17.43 | 0 | 0 | 0.01743 | 0 | 2.16 | 0.05 | 0 | 0
21.02 | 2 | 27 | 5 | 1372.5 | 21.47 | 0 | 26 | 0.19 | 0.05 | 0 | 23.51 | 0 | 0.02351 | 0 | 28.7 | 0.05 | 0.16 | 0 | 0 | 23.51 | 0 | 0.02351 | 0 | 23.92 | 0.05 | 0.16 | 0 | 0 | 17.79 | 0 | 22.49 | 0.02 | 0.05 | 0 | 17.78 | 0 | 0 | 0.01778 | 0 | 2.25 | 7.677 | 0.05 | 0 | 0 | 17.78 | 0 | 5.21 | 0.05 | 0 | 17.78 | 0 | 0 | 0.01778 | 0 | 2.25 | 0.05 | 0 | 0
21.02 | 2 | 27 | 6 | 1373.5 | 21.74 | 0 | 26.33 | 0.2 | 0.05 | 0 | 23.77 | 0 | 0.02377 | 0 | 29.04 | 0.05 | 0.16 | 0 | 0 | 23.77 | 0 | 0.02377 | 0 | 24.2 | 0.05 | 0.16 | 0 | 0 | 17.93 | 0 | 22.65 | 0.02 | 0.05 | 0 | 17.95 | 0 | 0 | 0.01795 | 0 | 2.28 | 7.7794 | 0.05 | 0 | 0 | 17.95 | 0 | 5.26 | 0.05 | 0 | 17.95 | 0 | 0 | 0.01795 | 0 | 2.28 | 0.05 | 0 | 0
21.02 | 2 | 27 | 7 | 1374.5 | 21.87 | 0 | 26.49 | 0.2 | 0.05 | 0 | 23.91 | 0 | 0.02391 | 0 | 29.19 | 0.05 | 0.16 | 0 | 0 | 23.91 | 0 | 0.02391 | 0 | 24.33 | 0.05 | 0.16 | 0 | 0 | 18.05 | 0 | 22.78 | 0.02 | 0.05 | 0 | 18.04 | 0 | 0 | 0.01804 | 0 | 2.29 | 7.8135 | 0.05 | 0 | 0 | 18.04 | 0 | 5.29 | 0.05 | 0 | 18.04 | 0 | 0 | 0.01804 | 0 | 2.29 | 0.05 | 0 | 0
19.94 | 2 | 27 | 8 | 1375.5 | 21.68 | 0 | 26.26 | 0.2 | 0.05 | 0 | 23.72 | 0 | 0.02372 | 0 | 28.95 | 0.05 | 0.16 | 0 | 0 | 23.72 | 0 | 0.02372 | 0 | 24.13 | 0.05 | 0.16 | 0 | 0 | 17.83 | 0 | 22.54 | 0.02 | 0.05 | 0 | 17.83 | 0 | 0 | 0.01783 | 0 | 2.3 | 7.8476 | 0.05 | 0 | 0 | 17.83 | 0 | 5.23 | 0.05 | 0 | 17.83 | 0 | 0 | 0.01783 | 0 | 2.3 | 0.05 | 0 | 0
19.94 | 2 | 27 | 9 | 1376.5 | 21.58 | 0 | 26.14 | 0.19 | 0.05 | 0 | 23.62 | 0 | 0.02362 | 0 | 28.83 | 0.05 | 0.16 | 0 | 0 | 23.62 | 0 | 0.02362 | 0 | 24.02 | 0.05 | 0.16 | 0 | 0 | 17.79 | 0 | 22.49 | 0.02 | 0.05 | 0 | 17.78 | 0 | 0 | 0.01778 | 0 | 2.28 | 7.7794 | 0.05 | 0 | 0 | 17.78 | 0 | 5.21 | 0.05 | 0 | 17.78 | 0 | 0 | 0.01778 | 0 | 2.28 | 0.05 | 0 | 0
21.02 | 2 | 27 | 10 | 1377.5 | 19.58 | 0 | 23.69 | 0.18 | 0.05 | 0 | 21.67 | 0 | 0.02167 | 0 | 26.39 | 0.05 | 0.16 | 0 | 0 | 21.67 | 0 | 0.02167 | 0 | 21.99 | 0.05 | 0.16 | 0 | 0 | 15.8 | 0 | 20.24 | 0.02 | 0.05 | 0 | 15.8 | 0 | 0 | 0.0158 | 0 | 1.93 | 6.5852 | 0.04 | 0 | 0 | 15.8 | 0 | 4.63 | 0.05 | 0 | 15.8 | 0 | 0 | 0.0158 | 0 | 1.93 | 0.04 | 0 | 0
23 | 2 | 27 | 11 | 1378.5 | 16.85 | 0 | 20.39 | 0.15 | 0.05 | 0 | 18.92 | 0 | 0.01892 | 0 | 22.96 | 0.05 | 0.16 | 0 | 0 | 18.92 | 0 | 0.01892 | 0 | 19.14 | 0.05 | 0.16 | 0 | 0 | 13.51 | 0 | 17.59 | 0.02 | 0.05 | 0 | 13.5 | 0 | 0 | 0.0135 | 0 | 1.53 | 5.2204 | 0.03 | 0 | 0 | 13.5 | 0 | 3.96 | 0.05 | 0 | 13.5 | 0 | 0 | 0.0135 | 0 | 1.53 | 0.03 | 0 | 0
24.98 | 2 | 27 | 12 | 1379.5 | 15.67 | 0 | 18.99 | 0.14 | 0.05 | 0 | 17.7 | 0 | 0.0177 | 0 | 21.41 | 0.05 | 0.16 | 0 | 0 | 17.7 | 0 | 0.0177 | 0 | 17.84 | 0.05 | 0.16 | 0 | 0 | 12.87 | 0 | 16.84 | 0.01 | 0.05 | 0 | 12.88 | 0 | 0 | 0.01288 | 0 | 1.38 | 4.7086 | 0.02 | 0 | 0 | 12.88 | 0 | 3.78 | 0.05 | 0 | 12.88 | 0 | 0 | 0.01288 | 0 | 1.38 | 0.02 | 0 | 0
26.06 | 2 | 27 | 13 | 1380.5 | 13.42 | 0 | 16.23 | 0.12 | 0.05 | 0 | 15.54 | 0 | 0.01554 | 0 | 18.68 | 0.05 | 0.16 | 0 | 0 | 15.54 | 0 | 0.01554 | 0 | 15.56 | 0.05 | 0.16 | 0 | 0 | 10.83 | 0 | 14.42 | 0.01 | 0.05 | 0 | 10.83 | 0 | 0 | 0.01083 | 0 | 1.08 | 3.685 | 0.02 | 0 | 0 | 10.83 | 0 | 3.17 | 0.05 | 0 | 10.83 | 0 | 0 | 0.01083 | 0 | 1.08 | 0.02 | 0 | 0
28.04 | 2 | 27 | 14 | 1381.5 | 11.68 | 0 | 14.14 | 0.11 | 0.05 | 0 | 13.8 | 0 | 0.0138 | 0 | 16.53 | 0.05 | 0.16 | 0 | 0 | 13.8 | 0 | 0.0138 | 0 | 13.78 | 0.05 | 0.16 | 0 | 0 | 9.56 | 0 | 12.86 | 0.01 | 0.05 | 0 | 9.55 | 0 | 0 | 0.00955 | 0 | 0.86 | 2.9343 | 0.01 | 0 | 0 | 9.55 | 0 | 2.8 | 0.05 | 0 | 9.55 | 0 | 0 | 0.00955 | 0 | 0.86 | 0.01 | 0 | 0
28.04 | 2 | 27 | 15 | 1382.5 | 10.23 | 0 | 12.38 | 0.09 | 0.05 | 0 | 12.42 | 0 | 0.01242 | 0 | 14.79 | 0.05 | 0.16 | 0 | 0 | 12.42 | 0 | 0.01242 | 0 | 12.33 | 0.05 | 0.16 | 0 | 0 | 8.4 | 0 | 11.42 | 0.01 | 0.05 | 0 | 8.4 | 0 | 0 | 0.0084 | 0 | 0.67 | 2.286 | 0.01 | 0 | 0 | 8.4 | 0 | 2.46 | 0.05 | 0 | 8.4 | 0 | 0 | 0.0084 | 0 | 0.67 | 0.01 | 0 | 0
28.04 | 2 | 27 | 16 | 1383.5 | 10.26 | 0 | 12.45 | 0.09 | 0.05 | 0 | 12.35 | 0 | 0.01235 | 0 | 14.71 | 0.05 | 0.16 | 0 | 0 | 12.35 | 0 | 0.01235 | 0 | 12.26 | 0.05 | 0.16 | 0 | 0 | 8.8 | 0 | 11.92 | 0.01 | 0.05 | 0 | 8.8 | 0 | 0 | 0.0088 | 0 | 0.74 | 2.5249 | 0.01 | 0 | 0 | 8.8 | 0 | 2.58 | 0.05 | 0 | 8.8 | 0 | 0 | 0.0088 | 0 | 0.74 | 0.01 | 0 | 0
28.04 | 2 | 27 | 17 | 1384.5 | 11.34 | 0 | 13.75 | 0.1 | 0.05 | 0 | 13.42 | 0 | 0.01342 | 0 | 16.05 | 0.05 | 0.16 | 0 | 0 | 13.42 | 0 | 0.01342 | 0 | 13.38 | 0.05 | 0.16 | 0 | 0 | 9.82 | 0 | 13.18 | 0.01 | 0.05 | 0 | 9.81 | 0 | 0 | 0.00981 | 0 | 0.87 | 2.9684 | 0.01 | 0 | 0 | 9.81 | 0 | 2.88 | 0.05 | 0 | 9.81 | 0 | 0 | 0.00981 | 0 | 0.87 | 0.01 | 0 | 0
26.96 | 2 | 27 | 18 | 1385.5 | 12.48 | 0 | 15.13 | 0.11 | 0.05 | 0 | 14.51 | 0 | 0.01451 | 0 | 17.44 | 0.05 | 0.16 | 0 | 0 | 14.51 | 0 | 0.01451 | 0 | 14.53 | 0.05 | 0.16 | 0 | 0 | 10.83 | 0 | 14.42 | 0.01 | 0.05 | 0 | 10.83 | 0 | 0 | 0.01083 | 0 | 1.02 | 3.4802 | 0.02 | 0 | 0 | 10.83 | 0 | 3.17 | 0.05 | 0 | 10.83 | 0 | 0 | 0.01083 | 0 | 1.02 | 0.02 | 0 | 0
26.06 | 2 | 27 | 19 | 1386.5 | 13.58 | 0 | 16.46 | 0.12 | 0.05 | 0 | 15.58 | 0 | 0.01558 | 0 | 18.8 | 0.05 | 0.16 | 0 | 0 | 15.58 | 0 | 0.01558 | 0 | 15.67 | 0.05 | 0.16 | 0 | 0 | 11.66 | 0 | 15.41 | 0.01 | 0.05 | 0 | 11.67 | 0 | 0 | 0.01167 | 0 | 1.17 | 3.992 | 0.02 | 0 | 0 | 11.67 | 0 | 3.42 | 0.05 | 0 | 11.67 | 0 | 0 | 0.01167 | 0 | 1.17 | 0.02 | 0 | 0
24.08 | 2 | 27 | 20 | 1387.5 | 14.97 | 0 | 18.14 | 0.14 | 0.05 | 0 | 16.97 | 0 | 0.01697 | 0 | 20.53 | 0.05 | 0.16 | 0 | 0 | 16.97 | 0 | 0.01697 | 0 | 17.11 | 0.05 | 0.16 | 0 | 0 | 12.82 | 0 | 16.79 | 0.01 | 0.05 | 0 | 12.81 | 0 | 0 | 0.01281 | 0 | 1.4 | 4.7768 | 0.02 | 0 | 0 | 12.81 | 0 | 3.75 | 0.05 | 0 | 12.81 | 0 | 0 | 0.01281 | 0 | 1.4 | 0.02 | 0 | 0
23 | 2 | 27 | 21 | 1388.5 | 16.5 | 0 | 19.99 | 0.15 | 0.05 | 0 | 18.51 | 0 | 0.01851 | 0 | 22.45 | 0.05 | 0.16 | 0 | 0 | 18.51 | 0 | 0.01851 | 0 | 18.71 | 0.05 | 0.16 | 0 | 0 | 14.03 | 0 | 18.2 | 0.02 | 0.05 | 0 | 14.02 | 0 | 0 | 0.01402 | 0 | 1.6 | 5.4592 | 0.03 | 0 | 0 | 14.02 | 0 | 4.11 | 0.05 | 0 | 14.02 | 0 | 0 | 0.01402 | 0 | 1.6 | 0.03 | 0 | 0
21.02 | 2 | 27 | 22 | 1389.5 | 17.54 | 0 | 21.24 | 0.16 | 0.05 | 0 | 19.56 | 0 | 0.01956 | 0 | 23.77 | 0.05 | 0.16 | 0 | 0 | 19.56 | 0 | 0.01956 | 0 | 19.81 | 0.05 | 0.16 | 0 | 0 | 14.74 | 0 | 19.02 | 0.02 | 0.05 | 0 | 14.74 | 0 | 0 | 0.01474 | 0 | 1.76 | 6.0051 | 0.04 | 0 | 0 | 14.74 | 0 | 4.32 | 0.05 | 0 | 14.74 | 0 | 0 | 0.01474 | 0 | 1.76 | 0.04 | 0 | 0
19.94 | 2 | 27 | 23 | 1390.5 | 19.11 | 0 | 23.16 | 0.17 | 0.05 | 0 | 21.11 | 0 | 0.02111 | 0 | 25.71 | 0.05 | 0.16 | 0 | 0 | 21.11 | 0 | 0.02111 | 0 | 21.42 | 0.05 | 0.16 | 0 | 0 | 16.08 | 0 | 20.56 | 0.02 | 0.05 | 0 | 16.1 | 0 | 0 | 0.0161 | 0 | 1.99 | 6.7899 | 0.04 | 0 | 0 | 16.1 | 0 | 4.72 | 0.05 | 0 | 16.1 | 0 | 0 | 0.0161 | 0 | 1.99 | 0.04 | 0 | 0
19.04 | 2 | 27 | 24 | 1391.5 | 20.2 | 0 | 24.47 | 0.18 | 0.05 | 0 | 22.21 | 0 | 0.02221 | 0 | 27.08 | 0.05 | 0.16 | 0 | 0 | 22.21 | 0 | 0.02221 | 0 | 22.57 | 0.05 | 0.16 | 0 | 0 | 16.86 | 0 | 21.45 | 0.02 | 0.05 | 0 | 16.86 | 0 | 0 | 0.01686 | 0 | 2.14 | 7.3017 | 0.05 | 0 | 0 | 16.86 | 0 | 4.94 | 0.05 | 0 | 16.86 | 0 | 0 | 0.01686 | 0 | 2.14 | 0.05 | 0 | 0
19.04 | 2 | 28 | 1 | 1392.5 | 20.94 | 0 | 25.36 | 0.19 | 0.05 | 0 | 22.94 | 0 | 0.02294 | 0 | 28 | 0.05 | 0.16 | 0 | 0 | 22.94 | 0 | 0.02294 | 0 | 23.34 | 0.05 | 0.16 | 0 | 0 | 17.38 | 0 | 22.04 | 0.02 | 0.05 | 0 | 17.39 | 0 | 0 | 0.01739 | 0 | 2.23 | 7.6088 | 0.05 | 0 | 0 | 17.39 | 0 | 5.1 | 0.05 | 0 | 17.39 | 0 | 0 | 0.01739 | 0 | 2.23 | 0.05 | 0 | 0
17.96 | 2 | 28 | 2 | 1393.5 | 21.68 | 0 | 26.27 | 0.2 | 0.05 | 0 | 23.68 | 0 | 0.02368 | 0 | 28.92 | 0.05 | 0.16 | 0 | 0 | 23.68 | 0 | 0.02368 | 0 | 24.1 | 0.05 | 0.16 | 0 | 0 | 17.98 | 0 | 22.7 | 0.02 | 0.05 | 0 | 17.99 | 0 | 0 | 0.01799 | 0 | 2.36 | 8.0523 | 0.06 | 0 | 0 | 17.99 | 0 | 5.27 | 0.05 | 0 | 17.99 | 0 | 0 | 0.01799 | 0 | 2.36 | 0.06 | 0 | 0
17.06 | 2 | 28 | 3 | 1394.5 | 22.4 | 0 | 27.14 | 0.2 | 0.05 | 0 | 24.4 | 0 | 0.0244 | 0 | 29.81 | 0.05 | 0.16 | 0 | 0 | 24.4 | 0 | 0.0244 | 0 | 24.84 | 0.05 | 0.16 | 0 | 0 | 18.57 | 0 | 23.36 | 0.02 | 0.05 | 0 | 18.57 | 0 | 0.00017603 | 0.018394 | 0.08 | 2.45 | 8.3594 | 0.06 | 0 | 0 | 18.57 | 0 | 5.44 | 0.05 | 0 | 18.57 | 0 | 0.00015036 | 0.01842 | 0.02 | 2.45 | 0.06 | 0 | 0
15.08 | 2 | 28 | 4 | 1395.5 | 23.48 | 0 | 28.46 | 0.21 | 0.05 | 0 | 25.48 | 0 | 0.02548 | 0 | 31.17 | 0.05 | 0.16 | 0 | 0 | 25.48 | 0 | 0.02548 | 0 | 25.97 | 0.05 | 0.16 | 0 | 0 | 19.51 | 0 | 24.41 | 0.02 | 0.05 | 0 | 19.51 | 0 | 0.0042623 | 0.015248 | 2.27 | 2.38 | 8.1206 | 0.06 | 0 | 0 | 19.51 | 0 | 5.72 | 0.05 | 0 | 19.51 | 0 | 0.0037162 | 0.015794 | 0.56 | 2.38 | 0.06 | 0 | 0
15.08 | 2 | 28 | 5 | 1396.5 | 23.97 | 0 | 29.04 | 0.22 | 0.05 | 0 | 25.99 | 0 | 0.02599 | 0 | 31.8 | 0.05 | 0.16 | 0 | 0 | 25.99 | 0 | 0.02599 | 0 | 26.5 | 0.05 | 0.16 | 0 | 0 | 19.77 | 0 | 24.7 | 0.02 | 0.05 | 0 | 19.79 | 0 | 0.0046156 | 0.015174 | 2.47 | 2.38 | 8.1206 | 0.06 | 0 | 0 | 19.79 | 0 | 5.8 | 0.05 | 0 | 19.79 | 0 | 0.0040374 | 0.015753 | 0.61 | 2.38 | 0.06 | 0 | 0
14 | 2 | 28 | 6 | 1397.5 | 24.5 | 0 | 29.69 | 0.22 | 0.05 | 0 | 26.52 | 0 | 0.02652 | 0 | 32.46 | 0.05 | 0.16 | 0 | 0 | 26.52 | 0 | 0.02652 | 0 | 27.05 | 0.05 | 0.16 | 0 | 0 | 20.25 | 0 | 25.23 | 0.02 | 0.05 | 0 | 20.24 | 0 | 0.0062417 | 0.013998 | 3.56 | 2.34 | 7.9841 | 0.06 | 0 | 0 | 20.24 | 0 | 5.93 | 0.05 | 0 | 20.24 | 0 | 0.0055314 | 0.014709 | 0.88 | 2.34 | 0.06 | 0 | 0
12.92 | 2 | 28 | 7 | 1398.5 | 25.15 | 0 | 30.47 | 0.23 | 0.05 | 0 | 27.17 | 0 | 0.02717 | 0 | 33.27 | 0.05 | 0.16 | 0 | 0 | 27.17 | 0 | 0.02717 | 0 | 27.73 | 0.05 | 0.16 | 0 | 0 | 20.81 | 0 | 25.85 | 0.02 | 0.05 | 0 | 20.8 | 0 | 0.0079751 | 0.012825 | 4.88 | 2.3 | 7.8476 | 0.06 | 0 | 0 | 20.8 | 0 | 6.1 | 0.05 | 0 | 20.8 | 0 | 0.0071314 | 0.013669 | 1.2 | 2.3 | 0.06 | 0 | 0
17.06 | 2 | 28 | 8 | 1399.5 | 23.47 | 0 | 28.4 | 0.21 | 0.05 | 0 | 25.54 | 0 | 0.02554 | 0 | 31.23 | 0.05 | 0.16 | 0 | 0 | 25.54 | 0 | 0.02554 | 0 | 26.03 | 0.05 | 0.16 | 0 | 0 | 19.02 | 0 | 23.86 | 0.02 | 0.05 | 0 | 19.02 | 0 | 0.0013133 | 0.017707 | 0.62 | 2.45 | 8.3594 | 0.06 | 0 | 0 | 19.02 | 0 | 5.57 | 0.05 | 0 | 19.02 | 0 | 0.0010973 | 0.017923 | 0.15 | 2.45 | 0.06 | 0 | 0
19.94 | 2 | 28 | 9 | 1400.5 | 20.63 | 0 | 24.96 | 0.19 | 0.05 | 0 | 22.66 | 0 | 0.02266 | 0 | 27.65 | 0.05 | 0.16 | 0 | 0 | 22.66 | 0 | 0.02266 | 0 | 23.04 | 0.05 | 0.16 | 0 | 0 | 16.56 | 0 | 21.1 | 0.02 | 0.05 | 0 | 16.55 | 0 | 0 | 0.01655 | 0 | 2.04 | 6.9605 | 0.04 | 0 | 0 | 16.55 | 0 | 4.85 | 0.05 | 0 | 16.55 | 0 | 0 | 0.01655 | 0 | 2.04 | 0.04 | 0 | 0
23 | 2 | 28 | 10 | 1401.5 | 17.05 | 0 | 20.63 | 0.15 | 0.05 | 0 | 19.07 | 0 | 0.01907 | 0 | 23.13 | 0.05 | 0.16 | 0 | 0 | 19.07 | 0 | 0.01907 | 0 | 19.28 | 0.05 | 0.16 | 0 | 0 | 13.55 | 0 | 17.64 | 0.02 | 0.05 | 0 | 13.56 | 0 | 0 | 0.01356 | 0 | 1.48 | 5.0498 | 0.03 | 0 | 0 | 13.56 | 0 | 3.97 | 0.05 | 0 | 13.56 | 0 | 0 | 0.01356 | 0 | 1.48 | 0.03 | 0 | 0
26.06 | 2 | 28 | 11 | 1402.5 | 12.52 | 0 | 15.13 | 0.11 | 0.05 | 0 | 14.59 | 0 | 0.01459 | 0 | 17.51 | 0.05 | 0.16 | 0 | 0 | 14.59 | 0 | 0.01459 | 0 | 14.59 | 0.05 | 0.16 | 0 | 0 | 9.72 | 0 | 13.06 | 0.01 | 0.05 | 0 | 9.72 | 0 | 0 | 0.00972 | 0 | 0.88 | 3.0026 | 0.01 | 0 | 0 | 9.72 | 0 | 2.85 | 0.05 | 0 | 9.72 | 0 | 0 | 0.00972 | 0 | 0.88 | 0.01 | 0 | 0
28.94 | 2 | 28 | 12 | 1403.5 | 9.05 | 0 | 10.94 | 0.08 | 0.05 | 0 | 11.12 | 0 | 0.01112 | 0 | 13.15 | 0.05 | 0.16 | 0 | 0 | 11.12 | 0 | 0.01112 | 0 | 10.96 | 0.05 | 0.16 | 0 | 0 | 7.18 | 0 | 9.88 | 0.01 | 0.05 | 0 | 7.18 | 0 | 0 | 0.00718 | 0 | 0.58 | 1.979 | 0.01 | 0 | 0 | 7.18 | 0 | 2.1 | 0.05 | 0 | 7.18 | 0 | 0 | 0.00718 | 0 | 0.58 | 0.01 | 0 | 0
30.02 | 2 | 28 | 13 | 1404.5 | 7.66 | 0 | 9.28 | 0.07 | 0.05 | 0 | 9.51 | 0 | 0 | 0.00951 | 0 | 0.97 | 0.07 | 0 | 0 | 9.51 | 0 | 0 | 0.00951 | 0 | 0.97 | 0.07 | 0 | 0 | 6.43 | 0 | 8.87 | 0.01 | 0.05 | 0 | 6.43 | 0 | 0 | 0.00643 | 0 | 0.54 | 1.8425 | 0.01 | 0 | 0 | 6.43 | 0 | 1.88 | 0.05 | 0 | 6.43 | 0 | 0 | 0.00643 | 0 | 0.54 | 0.01 | 0 | 0
30.92 | 2 | 28 | 14 | 1405.5 | 6.36 | 0 | 7.7 | 0.06 | 0.05 | 0 | 7.34 | 0 | 0 | 0.00734 | 0 | 0.78 | 0.06 | 0 | 0 | 7.34 | 0 | 0 | 0.00734 | 0 | 0.78 | 0.06 | 0 | 0 | 5.32 | 0 | 7.33 | 0.01 | 0.05 | 0 | 5.33 | 0 | 0 | 0.00533 | 0 | 0.47 | 1.6036 | 0.01 | 0 | 0 | 5.33 | 0 | 1.56 | 0.05 | 0 | 5.33 | 0 | 0 | 0.00533 | 0 | 0.47 | 0.01 | 0 | 0
30.92 | 2 | 28 | 15 | 1406.5 | 5.65 | 0 | 6.84 | 0.05 | 0.05 | 0 | 6.22 | 0 | 0 | 0.00622 | 0 | 0.67 | 0.05 | 0 | 0 | 6.22 | 0 | 0 | 0.00622 | 0 | 0.67 | 0.05 | 0 | 0 | 4.98 | 0 | 6.86 | 0.01 | 0.05 | 0 | 4.98 | 0 | 0 | 0.00498 | 0 | 0.45 | 1.5354 | 0.01 | 0 | 0 | 4.98 | 0 | 1.46 | 0.05 | 0 | 4.98 | 0 | 0 | 0.00498 | 0 | 0.45 | 0.01 | 0 | 0
30.92 | 2 | 28 | 16 | 1407.5 | 6.92 | 0 | 8.41 | 0.06 | 0.05 | 0 | 7.45 | 0 | 0 | 0.00745 | 0 | 0.79 | 0.06 | 0 | 0 | 7.45 | 0 | 0 | 0.00745 | 0 | 0.79 | 0.06 | 0 | 0 | 6.2 | 0 | 8.54 | 0.01 | 0.05 | 0 | 6.2 | 0 | 0 | 0.0062 | 0 | 0.52 | 1.7742 | 0.01 | 0 | 0 | 6.2 | 0 | 1.82 | 0.05 | 0 | 6.2 | 0 | 0 | 0.0062 | 0 | 0.52 | 0.01 | 0 | 0
28.94 | 2 | 28 | 17 | 1408.5 | 8.86 | 0 | 10.75 | 0.08 | 0.05 | 0 | 9.71 | 0 | 0.00971 | 0 | 12.07 | 0.05 | 0.16 | 0 | 0 | 9.71 | 0 | 0.00971 | 0 | 10.06 | 0.05 | 0.16 | 0 | 0 | 8.14 | 0 | 11.1 | 0.01 | 0.05 | 0 | 8.14 | 0 | 0 | 0.00814 | 0 | 0.63 | 2.1496 | 0.01 | 0 | 0 | 8.14 | 0 | 2.39 | 0.05 | 0 | 8.14 | 0 | 0 | 0.00814 | 0 | 0.63 | 0.01 | 0 | 0
26.96 | 2 | 28 | 18 | 1409.5 | 10.54 | 0 | 12.79 | 0.1 | 0.05 | 0 | 12.8 | 0 | 0.0128 | 0 | 14.84 | 0.05 | 0.16 | 0 | 0 | 12.8 | 0 | 0.0128 | 0 | 12.37 | 0.05 | 0.16 | 0 | 0 | 9.34 | 0 | 12.6 | 0.01 | 0.05 | 0 | 9.33 | 0 | 0 | 0.00933 | 0 | 0.81 | 2.7637 | 0.01 | 0 | 0 | 9.33 | 0 | 2.73 | 0.05 | 0 | 9.33 | 0 | 0 | 0.00933 | 0 | 0.81 | 0.01 | 0 | 0
24.98 | 2 | 28 | 19 | 1410.5 | 12.77 | 0 | 15.49 | 0.12 | 0.05 | 0 | 14.81 | 0 | 0.01481 | 0 | 17.92 | 0.05 | 0.16 | 0 | 0 | 14.81 | 0 | 0.01481 | 0 | 14.93 | 0.05 | 0.16 | 0 | 0 | 11.31 | 0 | 14.99 | 0.01 | 0.05 | 0 | 11.3 | 0 | 0 | 0.0113 | 0 | 1.12 | 3.8214 | 0.02 | 0 | 0 | 11.3 | 0 | 3.31 | 0.05 | 0 | 11.3 | 0 | 0 | 0.0113 | 0 | 1.12 | 0.02 | 0 | 0
23 | 2 | 28 | 20 | 1411.5 | 15.2 | 0 | 18.43 | 0.14 | 0.05 | 0 | 17.23 | 0 | 0.01723 | 0 | 20.87 | 0.05 | 0.16 | 0 | 0 | 17.23 | 0 | 0.01723 | 0 | 17.39 | 0.05 | 0.16 | 0 | 0 | 13.22 | 0 | 17.26 | 0.02 | 0.05 | 0 | 13.22 | 0 | 0 | 0.01322 | 0 | 1.43 | 4.8792 | 0.03 | 0 | 0 | 13.22 | 0 | 3.87 | 0.05 | 0 | 13.22 | 0 | 0 | 0.01322 | 0 | 1.43 | 0.03 | 0 | 0
21.02 | 2 | 28 | 21 | 1412.5 | 16.8 | 0 | 20.35 | 0.15 | 0.05 | 0 | 18.88 | 0 | 0.01888 | 0 | 22.92 | 0.05 | 0.16 | 0 | 0 | 18.88 | 0 | 0.01888 | 0 | 19.1 | 0.05 | 0.16 | 0 | 0 | 14.29 | 0 | 18.5 | 0.02 | 0.05 | 0 | 14.3 | 0 | 0 | 0.0143 | 0 | 1.63 | 5.5616 | 0.03 | 0 | 0 | 14.3 | 0 | 4.19 | 0.05 | 0 | 14.3 | 0 | 0 | 0.0143 | 0 | 1.63 | 0.03 | 0 | 0
22.28 | 2 | 28 | 22 | 1413.5 | 17.75 | 0 | 21.49 | 0.16 | 0.05 | 0 | 19.78 | 0 | 0.01978 | 0 | 24.07 | 0.05 | 0.16 | 0 | 0 | 19.78 | 0 | 0.01978 | 0 | 20.06 | 0.05 | 0.16 | 0 | 0 | 14.9 | 0 | 19.21 | 0.02 | 0.05 | 0 | 14.91 | 0 | 0 | 0.01491 | 0 | 1.69 | 5.7663 | 0.03 | 0 | 0 | 14.91 | 0 | 4.37 | 0.05 | 0 | 14.91 | 0 | 0 | 0.01491 | 0 | 1.69 | 0.03 | 0 | 0
23.54 | 2 | 28 | 23 | 1414.5 | 18.58 | 0 | 22.51 | 0.17 | 0.05 | 0 | 20.57 | 0 | 0.02057 | 0 | 25.05 | 0.05 | 0.16 | 0 | 0 | 20.57 | 0 | 0.02057 | 0 | 20.88 | 0.05 | 0.16 | 0 | 0 | 15.56 | 0 | 19.97 | 0.02 | 0.05 | 0 | 15.55 | 0 | 0 | 0.01555 | 0 | 1.74 | 5.9369 | 0.03 | 0 | 0 | 15.55 | 0 | 4.56 | 0.05 | 0 | 15.55 | 0 | 0 | 0.01555 | 0 | 1.74 | 0.03 | 0 | 0
24.62 | 2 | 28 | 24 | 1415.5 | 19.22 | 0 | 23.28 | 0.17 | 0.05 | 0 | 21.21 | 0 | 0.02121 | 0 | 25.83 | 0.05 | 0.16 | 0 | 0 | 21.21 | 0 | 0.02121 | 0 | 21.53 | 0.05 | 0.16 | 0 | 0 | 16.04 | 0 | 20.51 | 0.02 | 0.05 | 0 | 16.03 | 0 | 0 | 0.01603 | 0 | 1.78 | 6.0734 | 0.03 | 0 | 0 | 16.03 | 0 | 4.7 | 0.05 | 0 | 16.03 | 0 | 0 | 0.01603 | 0 | 1.78 | 0.03 | 0 | 0
25.7 | 3 | 1 | 1 | 1416.5 | 19.62 | 0 | 23.77 | 0.18 | 0.05 | 0 | 21.6 | 0 | 0.0216 | 0 | 26.32 | 0.05 | 0.16 | 0 | 0 | 21.6 | 0 | 0.0216 | 0 | 21.93 | 0.05 | 0.16 | 0 | 0 | 16.3 | 0 | 20.8 | 0.02 | 0.05 | 0 | 16.3 | 0 | 0 | 0.0163 | 0 | 1.79 | 6.1075 | 0.03 | 0 | 0 | 16.3 | 0 | 4.78 | 0.05 | 0 | 16.3 | 0 | 0 | 0.0163 | 0 | 1.79 | 0.03 | 0 | 0
26.78 | 3 | 1 | 2 | 1417.5 | 19.68 | 0 | 23.84 | 0.18 | 0.05 | 0 | 21.66 | 0 | 0.02166 | 0 | 26.39 | 0.05 | 0.16 | 0 | 0 | 21.66 | 0 | 0.02166 | 0 | 21.99 | 0.05 | 0.16 | 0 | 0 | 16.27 | 0 | 20.78 | 0.02 | 0.05 | 0 | 16.29 | 0 | 0 | 0.01629 | 0 | 1.76 | 6.0051 | 0.03 | 0 | 0 | 16.29 | 0 | 4.77 | 0.05 | 0 | 16.29 | 0 | 0 | 0.01629 | 0 | 1.76 | 0.03 | 0 | 0
28.04 | 3 | 1 | 3 | 1418.5 | 19.49 | 0 | 23.61 | 0.18 | 0.05 | 0 | 21.47 | 0 | 0.02147 | 0 | 26.14 | 0.05 | 0.16 | 0 | 0 | 21.47 | 0 | 0.02147 | 0 | 21.79 | 0.05 | 0.16 | 0 | 0 | 16.11 | 0 | 20.59 | 0.02 | 0.05 | 0 | 16.1 | 0 | 0 | 0.0161 | 0 | 1.69 | 5.7663 | 0.03 | 0 | 0 | 16.1 | 0 | 4.72 | 0.05 | 0 | 16.1 | 0 | 0 | 0.0161 | 0 | 1.69 | 0.03 | 0 | 0
28.94 | 3 | 1 | 4 | 1419.5 | 19.26 | 0 | 23.33 | 0.17 | 0.05 | 0 | 21.23 | 0 | 0.02123 | 0 | 25.85 | 0.05 | 0.16 | 0 | 0 | 21.23 | 0 | 0.02123 | 0 | 21.54 | 0.05 | 0.16 | 0 | 0 | 15.92 | 0 | 20.37 | 0.02 | 0.05 | 0 | 15.92 | 0 | 0 | 0.01592 | 0 | 1.65 | 5.6298 | 0.03 | 0 | 0 | 15.92 | 0 | 4.66 | 0.05 | 0 | 15.92 | 0 | 0 | 0.01592 | 0 | 1.65 | 0.03 | 0 | 0
28.04 | 3 | 1 | 5 | 1420.5 | 19.23 | 0 | 23.3 | 0.17 | 0.05 | 0 | 21.2 | 0 | 0.0212 | 0 | 25.8 | 0.05 | 0.16 | 0 | 0 | 21.2 | 0 | 0.0212 | 0 | 21.5 | 0.05 | 0.16 | 0 | 0 | 15.94 | 0 | 20.4 | 0.02 | 0.05 | 0 | 15.93 | 0 | 0 | 0.01593 | 0 | 1.67 | 5.698 | 0.03 | 0 | 0 | 15.93 | 0 | 4.67 | 0.05 | 0 | 15.93 | 0 | 0 | 0.01593 | 0 | 1.67 | 0.03 | 0 | 0
28.04 | 3 | 1 | 6 | 1421.5 | 19.2 | 0 | 23.26 | 0.17 | 0.05 | 0 | 21.18 | 0 | 0.02118 | 0 | 25.77 | 0.05 | 0.16 | 0 | 0 | 21.18 | 0 | 0.02118 | 0 | 21.48 | 0.05 | 0.16 | 0 | 0 | 15.89 | 0 | 20.35 | 0.02 | 0.05 | 0 | 15.91 | 0 | 0 | 0.01591 | 0 | 1.69 | 5.7663 | 0.03 | 0 | 0 | 15.91 | 0 | 4.66 | 0.05 | 0 | 15.91 | 0 | 0 | 0.01591 | 0 | 1.69 | 0.03 | 0 | 0
28.04 | 3 | 1 | 7 | 1422.5 | 18.92 | 0 | 22.92 | 0.17 | 0.05 | 0 | 20.92 | 0 | 0.02092 | 0 | 25.45 | 0.05 | 0.16 | 0 | 0 | 20.92 | 0 | 0.02092 | 0 | 21.21 | 0.05 | 0.16 | 0 | 0 | 15.66 | 0 | 20.08 | 0.02 | 0.05 | 0 | 15.64 | 0 | 0 | 0.01564 | 0 | 1.67 | 5.698 | 0.03 | 0 | 0 | 15.64 | 0 | 4.58 | 0.05 | 0 | 15.64 | 0 | 0 | 0.01564 | 0 | 1.67 | 0.03 | 0 | 0
30.92 | 3 | 1 | 8 | 1423.5 | 17.79 | 0 | 21.54 | 0.16 | 0.05 | 0 | 19.79 | 0 | 0 | 0.01979 | 0 | 1.92 | 0.15 | 0 | 0 | 19.79 | 0 | 0 | 0.01979 | 0 | 1.92 | 0.15 | 0 | 0 | 14.57 | 0 | 18.83 | 0.02 | 0.05 | 0 | 14.57 | 0 | 0 | 0.01457 | 0 | 1.46 | 4.9815 | 0.02 | 0 | 0 | 14.57 | 0 | 4.27 | 0.05 | 0 | 14.57 | 0 | 0 | 0.01457 | 0 | 1.46 | 0.02 | 0 | 0
35.06 | 3 | 1 | 9 | 1424.5 | 15.18 | 0 | 18.37 | 0.14 | 0.05 | 0 | 17.04 | 0 | 0 | 0.01704 | 0 | 1.6 | 0.12 | 0 | 0 | 17.04 | 0 | 0 | 0.01704 | 0 | 1.6 | 0.12 | 0 | 0 | 12.2 | 0 | 16.06 | 0.01 | 0.05 | 0 | 12.2 | 0 | 0 | 0.0122 | 0 | 1.04 | 3.5485 | 0.02 | 0 | 0 | 12.2 | 0 | 3.58 | 0.05 | 0 | 12.2 | 0 | 0 | 0.0122 | 0 | 1.04 | 0.02 | 0 | 0
39.92 | 3 | 1 | 10 | 1425.5 | 11.76 | 0 | 14.22 | 0.11 | 0.05 | 0 | 13.26 | 0 | 0 | 0.01326 | 0 | 1.21 | 0.09 | 0 | 0 | 13.26 | 0 | 0 | 0.01326 | 0 | 1.21 | 0.09 | 0 | 0 | 9.32 | 0 | 12.57 | 0.01 | 0.05 | 0 | 9.32 | 0 | 0 | 0.00932 | 0 | 0.65 | 2.2178 | 0.01 | 0 | 0 | 9.32 | 0 | 2.73 | 0.05 | 0 | 9.32 | 0 | 0 | 0.00932 | 0 | 0.65 | 0.01 | 0 | 0
44.96 | 3 | 1 | 11 | 1426.5 | 6.55 | 0 | 7.91 | 0.06 | 0.05 | 0 | 7.66 | 0 | 0 | 0.00766 | 0 | 0.65 | 0.04 | 0 | 0 | 7.66 | 0 | 0 | 0.00766 | 0 | 0.65 | 0.04 | 0 | 0 | 4.78 | 0 | 6.58 | 0.01 | 0.05 | 0 | 4.78 | 0 | 0 | 0.00478 | 0 | 0.4 | 1.3648 | 0 | 0 | 0 | 4.78 | 0 | 1.4 | 0.05 | 0 | 4.78 | 0 | 0 | 0.00478 | 0 | 0.4 | 0 | 0 | 0
50 | 3 | 1 | 12 | 1427.5 | 3.35 | 0 | 4.05 | 0.03 | 0 | 0 | 3.75 | 0 | 0 | 0.00375 | 0 | 0.29 | 0.02 | 0 | 0 | 3.75 | 0 | 0 | 0.00375 | 0 | 0.29 | 0.02 | 0 | 0 | 2.62 | 0 | 3.61 | 0 | 0 | 0 | 2.62 | 0 | 0 | 0.00262 | 0 | 0.22 | 0.75064 | 0 | 0 | 0 | 2.62 | 0 | 0.77 | 0 | 0 | 2.62 | 0 | 0 | 0.00262 | 0 | 0.22 | 0 | 0 | 0
53.06 | 3 | 1 | 13 | 1428.5 | 0.7 | 0 | 0.85 | 0.01 | 0 | 0 | 0.6 | 0 | 0 | 0.0006 | 0 | 0.05 | 0 | 0 | 0 | 0.6 | 0 | 0 | 0.0006 | 0 | 0.05 | 0 | 0 | 0 | 0.63 | 0 | 0.87 | 0 | 0 | 0 | 0.63 | 0 | 0 | 0 | 0 | 0.05 | 0.1706 | 0 | 0 | 0 | 0.63 | 0 | 0.19 | 0 | 0 | 0.63 | 0 | 0 | 0 | 0 | 0.05 | 0 | 0 | 0
55.94 | 3 | 1 | 14 | 1429.5 | 0 | 0 | 0 | 0 | 0 | 0 | 0 | 0 | 0 | 0 | 0 | 0 | 0 | 0 | 0 | 0 | 0 | 0 | 0 | 0 | 0 | 0 | 0 | 0 | 0 | 0 | 0 | 0 | 0 | 0 | 0 | 0 | 0 | 0 | 0 | 0 | 0 | 0 | 0 | 0 | 0 | 0 | 0 | 0 | 0 | 0 | 0 | 0 | 0 | 0 | 0 | 0 | 0 | 0
57.92 | 3 | 1 | 15 | 1430.5 | 0 | 0 | 0 | 0 | 0 | 0 | 0 | 0 | 0 | 0 | 0 | 0 | 0 | 0 | 0 | 0 | 0 | 0 | 0 | 0 | 0 | 0 | 0 | 0 | 0 | 0 | 0 | 0 | 0 | 0 | 0 | 0 | 0 | 0 | 0 | 0 | 0 | 0 | 0 | 0 | 0 | 0 | 0 | 0 | 0 | 0 | 0 | 0 | 0 | 0 | 0 | 0 | 0 | 0
57.92 | 3 | 1 | 16 | 1431.5 | 0 | 0 | 0 | 0 | 0 | 0 | 0 | 0 | 0 | 0 | 0 | 0 | 0 | 0 | 0 | 0 | 0 | 0 | 0 | 0 | 0 | 0 | 0 | 0 | 0 | 0 | 0 | 0 | 0 | 0 | 0 | 0 | 0 | 0 | 0 | 0 | 0 | 0 | 0 | 0 | 0 | 0 | 0 | 0 | 0 | 0 | 0 | 0 | 0 | 0 | 0 | 0 | 0 | 0
57.02 | 3 | 1 | 17 | 1432.5 | 0 | 0 | 0 | 0 | 0 | 0 | 0 | 0 | 0 | 0 | 0 | 0 | 0 | 0 | 0 | 0 | 0 | 0 | 0 | 0 | 0 | 0 | 0 | 0 | 0 | 0 | 0 | 0 | 0 | 0 | 0 | 0 | 0 | 0 | 0 | 0 | 0 | 0 | 0 | 0 | 0 | 0 | 0 | 0 | 0 | 0 | 0 | 0 | 0 | 0 | 0 | 0 | 0 | 0
53.06 | 3 | 1 | 18 | 1433.5 | 0 | 0 | 0 | 0 | 0 | 0 | 0 | 0 | 0 | 0 | 0 | 0 | 0 | 0 | 0 | 0 | 0 | 0 | 0 | 0 | 0 | 0 | 0 | 0 | 0.34 | 0 | 0.47 | 0 | 0 | 0 | 0.35 | 0 | 0 | 0 | 0 | 0.03 | 0.10236 | 0 | 0 | 0 | 0.34 | 0 | 0.1 | 0 | 0 | 0.35 | 0 | 0 | 0 | 0 | 0.03 | 0 | 0 | 0
51.08 | 3 | 1 | 19 | 1434.5 | 0.64 | 0 | 0.78 | 0.01 | 0 | 0 | 0 | 0 | 0 | 0 | 0 | 0 | 0 | 0 | 0 | 0 | 0 | 0 | 0 | 0 | 0 | 0 | 0 | 0 | 1.52 | 0 | 2.1 | 0 | 0 | 0 | 1.52 | 0 | 0 | 0.00152 | 0 | 0.13 | 0.44356 | 0 | 0 | 0 | 1.52 | 0 | 0.45 | 0 | 0 | 1.52 | 0 | 0 | 0.00152 | 0 | 0.13 | 0 | 0 | 0
48.92 | 3 | 1 | 20 | 1435.5 | 2.06 | 0 | 2.51 | 0.02 | 0.05 | 0 | 1.53 | 0 | 0 | 0.00153 | 0 | 0.17 | 0.01 | 0 | 0 | 1.53 | 0 | 0 | 0.00153 | 0 | 0.17 | 0.01 | 0 | 0 | 2.49 | 0 | 3.43 | 0 | 0.05 | 0 | 2.49 | 0 | 0 | 0.00249 | 0 | 0.22 | 0.75064 | 0 | 0 | 0 | 2.49 | 0 | 0.73 | 0.05 | 0 | 2.49 | 0 | 0 | 0.00249 | 0 | 0.22 | 0 | 0 | 0
46.04 | 3 | 1 | 21 | 1436.5 | 3.04 | 0 | 3.69 | 0.03 | 0.05 | 0 | 2.69 | 0 | 0 | 0.00269 | 0 | 0.26 | 0.01 | 0 | 0 | 2.69 | 0 | 0 | 0.00269 | 0 | 0.26 | 0.01 | 0 | 0 | 3.57 | 0 | 4.92 | 0 | 0.05 | 0 | 3.57 | 0 | 0 | 0.00357 | 0 | 0.31 | 1.0577 | 0 | 0 | 0 | 3.57 | 0 | 1.05 | 0.05 | 0 | 3.57 | 0 | 0 | 0.00357 | 0 | 0.31 | 0 | 0 | 0
44.06 | 3 | 1 | 22 | 1437.5 | 4.63 | 0 | 5.62 | 0.04 | 0.05 | 0 | 4.27 | 0 | 0 | 0.00427 | 0 | 0.39 | 0.02 | 0 | 0 | 4.27 | 0 | 0 | 0.00427 | 0 | 0.39 | 0.02 | 0 | 0 | 4.8 | 0 | 6.62 | 0.01 | 0.05 | 0 | 4.8 | 0 | 0 | 0.0048 | 0 | 0.41 | 1.3989 | 0 | 0 | 0 | 4.8 | 0 | 1.41 | 0.05 | 0 | 4.8 | 0 | 0 | 0.0048 | 0 | 0.41 | 0 | 0 | 0
39.92 | 3 | 1 | 23 | 1438.5 | 6.56 | 0 | 7.97 | 0.06 | 0.05 | 0 | 6.46 | 0 | 0 | 0.00646 | 0 | 0.66 | 0.05 | 0 | 0 | 6.46 | 0 | 0 | 0.00646 | 0 | 0.66 | 0.05 | 0 | 0 | 6.33 | 0 | 8.72 | 0.01 | 0.05 | 0 | 6.33 | 0 | 0 | 0.00633 | 0 | 0.51 | 1.7401 | 0.01 | 0 | 0 | 6.33 | 0 | 1.85 | 0.05 | 0 | 6.33 | 0 | 0 | 0.00633 | 0 | 0.51 | 0.01 | 0 | 0
37.94 | 3 | 1 | 24 | 1439.5 | 8.1 | 0 | 9.83 | 0.07 | 0.05 | 0 | 8.44 | 0 | 0 | 0.00844 | 0 | 0.87 | 0.06 | 0 | 0 | 8.44 | 0 | 0 | 0.00844 | 0 | 0.87 | 0.06 | 0 | 0 | 7.42 | 0 | 10.18 | 0.01 | 0.05 | 0 | 7.41 | 0 | 0 | 0.00741 | 0 | 0.58 | 1.979 | 0.01 | 0 | 0 | 7.41 | 0 | 2.17 | 0.05 | 0 | 7.41 | 0 | 0 | 0.00741 | 0 | 0.58 | 0.01 | 0 | 0
39.02 | 3 | 2 | 1 | 1440.5 | 8.95 | 0 | 10.84 | 0.08 | 0.05 | 0 | 9.66 | 0 | 0 | 0.00966 | 0 | 0.96 | 0.07 | 0 | 0 | 9.66 | 0 | 0 | 0.00966 | 0 | 0.96 | 0.07 | 0 | 0 | 7.91 | 0 | 10.81 | 0.01 | 0.05 | 0 | 7.91 | 0 | 0 | 0.00791 | 0 | 0.6 | 2.0472 | 0.01 | 0 | 0 | 7.91 | 0 | 2.32 | 0.05 | 0 | 7.91 | 0 | 0 | 0.00791 | 0 | 0.6 | 0.01 | 0 | 0
39.92 | 3 | 2 | 2 | 1441.5 | 9.57 | 0 | 11.59 | 0.09 | 0.05 | 0 | 10.45 | 0 | 0 | 0.01045 | 0 | 1.01 | 0.07 | 0 | 0 | 10.45 | 0 | 0 | 0.01045 | 0 | 1.01 | 0.07 | 0 | 0 | 8.33 | 0 | 11.33 | 0.01 | 0.05 | 0 | 8.33 | 0 | 0 | 0.00833 | 0 | 0.61 | 2.0813 | 0.01 | 0 | 0 | 8.33 | 0 | 2.44 | 0.05 | 0 | 8.33 | 0 | 0 | 0.00833 | 0 | 0.61 | 0.01 | 0 | 0
37.04 | 3 | 2 | 3 | 1442.5 | 10.78 | 0 | 13.07 | 0.1 | 0.05 | 0 | 11.77 | 0 | 0 | 0.01177 | 0 | 1.18 | 0.09 | 0 | 0 | 11.77 | 0 | 0 | 0.01177 | 0 | 1.18 | 0.09 | 0 | 0 | 9.39 | 0 | 12.66 | 0.01 | 0.05 | 0 | 9.4 | 0 | 0 | 0.0094 | 0 | 0.73 | 2.4908 | 0.01 | 0 | 0 | 9.4 | 0 | 2.75 | 0.05 | 0 | 9.4 | 0 | 0 | 0.0094 | 0 | 0.73 | 0.01 | 0 | 0
35.96 | 3 | 2 | 4 | 1443.5 | 11.6 | 0 | 14.05 | 0.1 | 0.05 | 0 | 12.83 | 0 | 0 | 0.01283 | 0 | 1.29 | 0.1 | 0 | 0 | 12.83 | 0 | 0 | 0.01283 | 0 | 1.29 | 0.1 | 0 | 0 | 9.95 | 0 | 13.34 | 0.01 | 0.05 | 0 | 9.95 | 0 | 0 | 0.00995 | 0 | 0.83 | 2.832 | 0.01 | 0 | 0 | 9.95 | 0 | 2.91 | 0.05 | 0 | 9.95 | 0 | 0 | 0.00995 | 0 | 0.83 | 0.01 | 0 | 0
35.06 | 3 | 2 | 5 | 1444.5 | 12.29 | 0 | 14.89 | 0.11 | 0.05 | 0 | 13.68 | 0 | 0 | 0.01368 | 0 | 1.39 | 0.11 | 0 | 0 | 13.68 | 0 | 0 | 0.01368 | 0 | 1.39 | 0.11 | 0 | 0 | 10.47 | 0 | 13.97 | 0.01 | 0.05 | 0 | 10.46 | 0 | 0 | 0.01046 | 0 | 0.93 | 3.1732 | 0.01 | 0 | 0 | 10.46 | 0 | 3.07 | 0.05 | 0 | 10.46 | 0 | 0 | 0.01046 | 0 | 0.93 | 0.01 | 0 | 0
32 | 3 | 2 | 6 | 1445.5 | 13.48 | 0 | 16.34 | 0.12 | 0.05 | 0 | 15.01 | 0 | 0 | 0.01501 | 0 | 1.59 | 0.13 | 0 | 0 | 15.01 | 0 | 0 | 0.01501 | 0 | 1.59 | 0.13 | 0 | 0 | 11.5 | 0 | 15.21 | 0.01 | 0.05 | 0 | 11.5 | 0 | 0 | 0.0115 | 0 | 1.16 | 3.9579 | 0.02 | 0 | 0 | 11.5 | 0 | 3.37 | 0.05 | 0 | 11.5 | 0 | 0 | 0.0115 | 0 | 1.16 | 0.02 | 0 | 0
32 | 3 | 2 | 7 | 1446.5 | 14.11 | 0 | 17.09 | 0.13 | 0.05 | 0 | 15.89 | 0 | 0 | 0.01589 | 0 | 1.65 | 0.13 | 0 | 0 | 15.89 | 0 | 0 | 0.01589 | 0 | 1.65 | 0.13 | 0 | 0 | 11.87 | 0 | 15.66 | 0.01 | 0.05 | 0 | 11.88 | 0 | 0 | 0.01188 | 0 | 1.19 | 4.0603 | 0.02 | 0 | 0 | 11.88 | 0 | 3.48 | 0.05 | 0 | 11.88 | 0 | 0 | 0.01188 | 0 | 1.19 | 0.02 | 0 | 0
35.96 | 3 | 2 | 8 | 1447.5 | 13.33 | 0 | 16.13 | 0.12 | 0.05 | 0 | 15.14 | 0 | 0 | 0.01514 | 0 | 1.48 | 0.11 | 0 | 0 | 15.14 | 0 | 0 | 0.01514 | 0 | 1.48 | 0.11 | 0 | 0 | 11 | 0 | 14.62 | 0.01 | 0.05 | 0 | 10.99 | 0 | 0 | 0.01099 | 0 | 0.95 | 3.2414 | 0.01 | 0 | 0 | 10.99 | 0 | 3.22 | 0.05 | 0 | 10.99 | 0 | 0 | 0.01099 | 0 | 0.95 | 0.01 | 0 | 0
37.94 | 3 | 2 | 9 | 1448.5 | 12.93 | 0 | 15.66 | 0.12 | 0.05 | 0 | 14.47 | 0 | 0 | 0.01447 | 0 | 1.34 | 0.1 | 0 | 0 | 14.47 | 0 | 0 | 0.01447 | 0 | 1.34 | 0.1 | 0 | 0 | 10.74 | 0 | 14.3 | 0.01 | 0.05 | 0 | 10.75 | 0 | 0 | 0.01075 | 0 | 0.8 | 2.7296 | 0.01 | 0 | 0 | 10.75 | 0 | 3.15 | 0.05 | 0 | 10.75 | 0 | 0 | 0.01075 | 0 | 0.8 | 0.01 | 0 | 0
37.94 | 3 | 2 | 10 | 1449.5 | 11.53 | 0 | 13.96 | 0.1 | 0.05 | 0 | 12.91 | 0 | 0 | 0.01291 | 0 | 1.21 | 0.09 | 0 | 0 | 12.91 | 0 | 0 | 0.01291 | 0 | 1.21 | 0.09 | 0 | 0 | 9.44 | 0 | 12.71 | 0.01 | 0.05 | 0 | 9.42 | 0 | 0 | 0.00942 | 0 | 0.66 | 2.2519 | 0.01 | 0 | 0 | 9.42 | 0 | 2.76 | 0.05 | 0 | 9.42 | 0 | 0 | 0.00942 | 0 | 0.66 | 0.01 | 0 | 0
37.94 | 3 | 2 | 11 | 1450.5 | 8.34 | 0 | 10.08 | 0.08 | 0.05 | 0 | 9.59 | 0 | 0 | 0.00959 | 0 | 0.92 | 0.07 | 0 | 0 | 9.59 | 0 | 0 | 0.00959 | 0 | 0.92 | 0.07 | 0 | 0 | 6.48 | 0 | 8.93 | 0.01 | 0.05 | 0 | 6.49 | 0 | 0 | 0.00649 | 0 | 0.52 | 1.7742 | 0.01 | 0 | 0 | 6.49 | 0 | 1.9 | 0.05 | 0 | 6.49 | 0 | 0 | 0.00649 | 0 | 0.52 | 0.01 | 0 | 0
39.02 | 3 | 2 | 12 | 1451.5 | 5.89 | 0 | 7.12 | 0.05 | 0.05 | 0 | 6.82 | 0 | 0 | 0.00682 | 0 | 0.67 | 0.05 | 0 | 0 | 6.82 | 0 | 0 | 0.00682 | 0 | 0.67 | 0.05 | 0 | 0 | 4.7 | 0 | 6.47 | 0.01 | 0.05 | 0 | 4.69 | 0 | 0 | 0.00469 | 0 | 0.41 | 1.3989 | 0.01 | 0 | 0 | 4.69 | 0 | 1.37 | 0.05 | 0 | 4.69 | 0 | 0 | 0.00469 | 0 | 0.41 | 0.01 | 0 | 0
39.92 | 3 | 2 | 13 | 1452.5 | 4.05 | 0 | 4.9 | 0.04 | 0.05 | 0 | 4.62 | 0 | 0 | 0.00462 | 0 | 0.47 | 0.03 | 0 | 0 | 4.62 | 0 | 0 | 0.00462 | 0 | 0.47 | 0.03 | 0 | 0 | 3.25 | 0 | 4.48 | 0 | 0.05 | 0 | 3.25 | 0 | 0 | 0.00325 | 0 | 0.3 | 1.0236 | 0 | 0 | 0 | 3.25 | 0 | 0.95 | 0.05 | 0 | 3.25 | 0 | 0 | 0.00325 | 0 | 0.3 | 0 | 0 | 0
39.02 | 3 | 2 | 14 | 1453.5 | 4.47 | 0 | 5.42 | 0.04 | 0.05 | 0 | 4.7 | 0 | 0 | 0.0047 | 0 | 0.48 | 0.03 | 0 | 0 | 4.7 | 0 | 0 | 0.0047 | 0 | 0.48 | 0.03 | 0 | 0 | 4.12 | 0 | 5.67 | 0 | 0.05 | 0 | 4.12 | 0 | 0 | 0.00412 | 0 | 0.37 | 1.2624 | 0 | 0 | 0 | 4.12 | 0 | 1.21 | 0.05 | 0 | 4.12 | 0 | 0 | 0.00412 | 0 | 0.37 | 0 | 0 | 0
37.94 | 3 | 2 | 15 | 1454.5 | 2.31 | 0 | 2.79 | 0.02 | 0.05 | 0 | 2.41 | 0 | 0 | 0.00241 | 0 | 0.28 | 0.02 | 0 | 0 | 2.41 | 0 | 0 | 0.00241 | 0 | 0.28 | 0.02 | 0 | 0 | 2.05 | 0 | 2.83 | 0 | 0.05 | 0 | 2.05 | 0 | 0 | 0.00205 | 0 | 0.2 | 0.6824 | 0 | 0 | 0 | 2.05 | 0 | 0.6 | 0.05 | 0 | 2.05 | 0 | 0 | 0.00205 | 0 | 0.2 | 0 | 0 | 0
37.04 | 3 | 2 | 16 | 1455.5 | 4.1 | 0 | 4.99 | 0.04 | 0.05 | 0 | 4.04 | 0 | 0 | 0.00404 | 0 | 0.43 | 0.03 | 0 | 0 | 4.04 | 0 | 0 | 0.00404 | 0 | 0.43 | 0.03 | 0 | 0 | 4.1 | 0 | 5.66 | 0 | 0.05 | 0 | 4.11 | 0 | 0 | 0.00411 | 0 | 0.37 | 1.2624 | 0 | 0 | 0 | 4.11 | 0 | 1.2 | 0.05 | 0 | 4.11 | 0 | 0 | 0.00411 | 0 | 0.37 | 0 | 0 | 0
35.06 | 3 | 2 | 17 | 1456.5 | 6.55 | 0 | 7.96 | 0.06 | 0.05 | 0 | 6.89 | 0 | 0 | 0.00689 | 0 | 0.71 | 0.05 | 0 | 0 | 6.89 | 0 | 0 | 0.00689 | 0 | 0.71 | 0.05 | 0 | 0 | 6.08 | 0 | 8.38 | 0.01 | 0.05 | 0 | 6.07 | 0 | 0 | 0.00607 | 0 | 0.5 | 1.706 | 0.01 | 0 | 0 | 6.07 | 0 | 1.78 | 0.05 | 0 | 6.07 | 0 | 0 | 0.00607 | 0 | 0.5 | 0.01 | 0 | 0
32 | 3 | 2 | 18 | 1457.5 | 8.46 | 0 | 10.27 | 0.08 | 0.05 | 0 | 9.12 | 0 | 0 | 0.00912 | 0 | 0.94 | 0.07 | 0 | 0 | 9.12 | 0 | 0 | 0.00912 | 0 | 0.94 | 0.07 | 0 | 0 | 7.68 | 0 | 10.51 | 0.01 | 0.05 | 0 | 7.68 | 0 | 0 | 0.00768 | 0 | 0.6 | 2.0472 | 0.01 | 0 | 0 | 7.68 | 0 | 2.25 | 0.05 | 0 | 7.68 | 0 | 0 | 0.00768 | 0 | 0.6 | 0.01 | 0 | 0
30.02 | 3 | 2 | 19 | 1458.5 | 9.83 | 0 | 11.91 | 0.09 | 0.05 | 0 | 10.68 | 0 | 0 | 0.01068 | 0 | 1.11 | 0.08 | 0 | 0 | 10.68 | 0 | 0 | 0.01068 | 0 | 1.11 | 0.08 | 0 | 0 | 8.63 | 0 | 11.72 | 0.01 | 0.05 | 0 | 8.63 | 0 | 0 | 0.00863 | 0 | 0.67 | 2.286 | 0.01 | 0 | 0 | 8.63 | 0 | 2.53 | 0.05 | 0 | 8.63 | 0 | 0 | 0.00863 | 0 | 0.67 | 0.01 | 0 | 0
28.04 | 3 | 2 | 20 | 1459.5 | 12.24 | 0 | 14.85 | 0.11 | 0.05 | 0 | 13.42 | 0 | 0.01342 | 0 | 16.45 | 0.05 | 0.16 | 0 | 0 | 13.42 | 0 | 0.01342 | 0 | 13.7 | 0.05 | 0.16 | 0 | 0 | 10.74 | 0 | 14.3 | 0.01 | 0.05 | 0 | 10.75 | 0 | 0 | 0.01075 | 0 | 0.98 | 3.3438 | 0.02 | 0 | 0 | 10.75 | 0 | 3.15 | 0.05 | 0 | 10.75 | 0 | 0 | 0.01075 | 0 | 0.98 | 0.02 | 0 | 0
26.96 | 3 | 2 | 21 | 1460.5 | 13.63 | 0 | 16.51 | 0.12 | 0.05 | 0 | 15.9 | 0 | 0.0159 | 0 | 18.86 | 0.05 | 0.16 | 0 | 0 | 15.9 | 0 | 0.0159 | 0 | 15.72 | 0.05 | 0.16 | 0 | 0 | 11.64 | 0 | 15.38 | 0.01 | 0.05 | 0 | 11.63 | 0 | 0 | 0.01163 | 0 | 1.13 | 3.8556 | 0.02 | 0 | 0 | 11.63 | 0 | 3.41 | 0.05 | 0 | 11.63 | 0 | 0 | 0.01163 | 0 | 1.13 | 0.02 | 0 | 0
24.98 | 3 | 2 | 22 | 1461.5 | 16.36 | 0 | 19.85 | 0.15 | 0.05 | 0 | 18.52 | 0 | 0.01852 | 0 | 22.52 | 0.05 | 0.16 | 0 | 0 | 18.52 | 0 | 0.01852 | 0 | 18.77 | 0.05 | 0.16 | 0 | 0 | 14.05 | 0 | 18.22 | 0.02 | 0.05 | 0 | 14.06 | 0 | 0 | 0.01406 | 0 | 1.5 | 5.118 | 0.03 | 0 | 0 | 14.06 | 0 | 4.12 | 0.05 | 0 | 14.06 | 0 | 0 | 0.01406 | 0 | 1.5 | 0.03 | 0 | 0
24.08 | 3 | 2 | 23 | 1462.5 | 17.25 | 0 | 20.89 | 0.16 | 0.05 | 0 | 19.42 | 0 | 0.01942 | 0 | 23.61 | 0.05 | 0.16 | 0 | 0 | 19.42 | 0 | 0.01942 | 0 | 19.68 | 0.05 | 0.16 | 0 | 0 | 14.4 | 0 | 18.63 | 0.02 | 0.05 | 0 | 14.4 | 0 | 0 | 0.0144 | 0 | 1.57 | 5.3568 | 0.03 | 0 | 0 | 14.4 | 0 | 4.22 | 0.05 | 0 | 14.4 | 0 | 0 | 0.0144 | 0 | 1.57 | 0.03 | 0 | 0
21.92 | 3 | 2 | 24 | 1463.5 | 19.37 | 0 | 23.49 | 0.18 | 0.05 | 0 | 21.47 | 0 | 0.02147 | 0 | 26.18 | 0.05 | 0.16 | 0 | 0 | 21.47 | 0 | 0.02147 | 0 | 21.82 | 0.05 | 0.16 | 0 | 0 | 16.34 | 0 | 20.86 | 0.02 | 0.05 | 0 | 16.35 | 0 | 0 | 0.01635 | 0 | 1.91 | 6.5169 | 0.04 | 0 | 0 | 16.35 | 0 | 4.79 | 0.05 | 0 | 16.35 | 0 | 0 | 0.01635 | 0 | 1.91 | 0.04 | 0 | 0
19.94 | 3 | 3 | 1 | 1464.5 | 20.81 | 0 | 25.21 | 0.19 | 0.05 | 0 | 22.92 | 0 | 0.02292 | 0 | 27.97 | 0.05 | 0.16 | 0 | 0 | 22.92 | 0 | 0.02292 | 0 | 23.31 | 0.05 | 0.16 | 0 | 0 | 17.36 | 0 | 22.01 | 0.02 | 0.05 | 0 | 17.36 | 0 | 0 | 0.01736 | 0 | 2.12 | 7.2334 | 0.05 | 0 | 0 | 17.36 | 0 | 5.09 | 0.05 | 0 | 17.36 | 0 | 0 | 0.01736 | 0 | 2.12 | 0.05 | 0 | 0
19.04 | 3 | 3 | 2 | 1465.5 | 21.48 | 0 | 26.01 | 0.19 | 0.05 | 0 | 23.57 | 0 | 0.02357 | 0 | 28.8 | 0.05 | 0.16 | 0 | 0 | 23.57 | 0 | 0.02357 | 0 | 24 | 0.05 | 0.16 | 0 | 0 | 17.76 | 0 | 22.46 | 0.02 | 0.05 | 0 | 17.76 | 0 | 0 | 0.01776 | 0 | 2.21 | 7.5405 | 0.05 | 0 | 0 | 17.76 | 0 | 5.21 | 0.05 | 0 | 17.76 | 0 | 0 | 0.01776 | 0 | 2.21 | 0.05 | 0 | 0
17.96 | 3 | 3 | 3 | 1466.5 | 22.39 | 0 | 27.14 | 0.2 | 0.05 | 0 | 24.46 | 0 | 0.02446 | 0 | 29.9 | 0.05 | 0.16 | 0 | 0 | 24.46 | 0 | 0.02446 | 0 | 24.92 | 0.05 | 0.16 | 0 | 0 | 18.59 | 0 | 23.39 | 0.02 | 0.05 | 0 | 18.57 | 0 | 0 | 0.01857 | 0 | 2.37 | 8.0864 | 0.06 | 0 | 0 | 18.57 | 0 | 5.44 | 0.05 | 0 | 18.57 | 0 | 0 | 0.01857 | 0 | 2.37 | 0.06 | 0 | 0
15.98 | 3 | 3 | 4 | 1467.5 | 24.62 | 0 | 29.85 | 0.22 | 0.05 | 0 | 26.68 | 0 | 0.02668 | 0 | 32.66 | 0.05 | 0.16 | 0 | 0 | 26.68 | 0 | 0.02668 | 0 | 27.22 | 0.05 | 0.16 | 0 | 0 | 20.62 | 0 | 25.64 | 0.02 | 0.05 | 0 | 20.62 | 0 | 0.0045542 | 0.016066 | 2.36 | 2.44 | 8.3253 | 0.06 | 0 | 0 | 20.62 | 0 | 6.04 | 0.05 | 0 | 20.62 | 0 | 0.0039601 | 0.01666 | 0.58 | 2.44 | 0.06 | 0 | 0
15.08 | 3 | 3 | 5 | 1468.5 | 24.71 | 0 | 29.92 | 0.22 | 0.05 | 0 | 26.84 | 0 | 0.02684 | 0 | 32.86 | 0.05 | 0.16 | 0 | 0 | 26.84 | 0 | 0.02684 | 0 | 27.38 | 0.05 | 0.16 | 0 | 0 | 20.29 | 0 | 25.28 | 0.02 | 0.05 | 0 | 20.28 | 0 | 0.0046846 | 0.015595 | 2.47 | 2.41 | 8.2229 | 0.06 | 0 | 0 | 20.28 | 0 | 5.94 | 0.05 | 0 | 20.28 | 0 | 0.0040963 | 0.016184 | 0.61 | 2.41 | 0.06 | 0 | 0
14 | 3 | 3 | 6 | 1469.5 | 25.12 | 0 | 30.44 | 0.23 | 0.05 | 0 | 27.19 | 0 | 0.02719 | 0 | 33.33 | 0.05 | 0.16 | 0 | 0 | 27.19 | 0 | 0.02719 | 0 | 27.77 | 0.05 | 0.16 | 0 | 0 | 20.72 | 0 | 25.75 | 0.02 | 0.05 | 0 | 20.71 | 0 | 0.0063861 | 0.014324 | 3.59 | 2.36 | 8.0523 | 0.06 | 0 | 0 | 20.71 | 0 | 6.07 | 0.05 | 0 | 20.71 | 0 | 0.0056249 | 0.015085 | 0.88 | 2.36 | 0.06 | 0 | 0
12.92 | 3 | 3 | 7 | 1470.5 | 25.2 | 0 | 30.52 | 0.23 | 0.05 | 0 | 27.28 | 0 | 0.02728 | 0 | 33.41 | 0.05 | 0.16 | 0 | 0 | 27.28 | 0 | 0.02728 | 0 | 27.84 | 0.05 | 0.16 | 0 | 0 | 20.72 | 0 | 25.75 | 0.02 | 0.05 | 0 | 20.73 | 0 | 0.0071973 | 0.013533 | 4.21 | 2.32 | 7.9158 | 0.06 | 0 | 0 | 20.73 | 0 | 6.07 | 0.05 | 0 | 20.73 | 0 | 0.0064164 | 0.014314 | 1.04 | 2.32 | 0.06 | 0 | 0
14 | 3 | 3 | 8 | 1471.5 | 24.67 | 0 | 29.88 | 0.22 | 0.05 | 0 | 26.77 | 0 | 0.02677 | 0 | 32.76 | 0.05 | 0.16 | 0 | 0 | 26.77 | 0 | 0.02677 | 0 | 27.3 | 0.05 | 0.16 | 0 | 0 | 20.2 | 0 | 25.17 | 0.02 | 0.05 | 0 | 20.2 | 0 | 0.0054563 | 0.014744 | 2.98 | 2.36 | 8.0523 | 0.06 | 0 | 0 | 20.2 | 0 | 5.92 | 0.05 | 0 | 20.2 | 0 | 0.0047722 | 0.015428 | 0.73 | 2.36 | 0.06 | 0 | 0
15.98 | 3 | 3 | 9 | 1472.5 | 23.6 | 0 | 28.58 | 0.21 | 0.05 | 0 | 25.68 | 0 | 0.02568 | 0 | 31.41 | 0.05 | 0.16 | 0 | 0 | 25.68 | 0 | 0.02568 | 0 | 26.18 | 0.05 | 0.16 | 0 | 0 | 19.25 | 0 | 24.13 | 0.02 | 0.05 | 0 | 19.25 | 0 | 0.0015714 | 0.017679 | 0.74 | 2.44 | 8.3253 | 0.06 | 0 | 0 | 19.25 | 0 | 5.64 | 0.05 | 0 | 19.25 | 0 | 0.0013225 | 0.017927 | 0.18 | 2.44 | 0.06 | 0 | 0
17.96 | 3 | 3 | 10 | 1473.5 | 21.45 | 0 | 25.97 | 0.19 | 0.05 | 0 | 23.53 | 0 | 0.02353 | 0 | 28.71 | 0.05 | 0.16 | 0 | 0 | 23.53 | 0 | 0.02353 | 0 | 23.93 | 0.05 | 0.16 | 0 | 0 | 17.31 | 0 | 21.95 | 0.02 | 0.05 | 0 | 17.33 | 0 | 0 | 0.01733 | 0 | 2.18 | 7.4382 | 0.05 | 0 | 0 | 17.33 | 0 | 5.08 | 0.05 | 0 | 17.33 | 0 | 0 | 0.01733 | 0 | 2.18 | 0.05 | 0 | 0
19.94 | 3 | 3 | 11 | 1474.5 | 16.99 | 0 | 20.54 | 0.15 | 0.05 | 0 | 19.09 | 0 | 0.01909 | 0 | 23.15 | 0.05 | 0.16 | 0 | 0 | 19.09 | 0 | 0.01909 | 0 | 19.29 | 0.05 | 0.16 | 0 | 0 | 13.29 | 0 | 17.34 | 0.02 | 0.05 | 0 | 13.3 | 0 | 0 | 0.0133 | 0 | 1.51 | 5.1521 | 0.03 | 0 | 0 | 13.3 | 0 | 3.9 | 0.05 | 0 | 13.3 | 0 | 0 | 0.0133 | 0 | 1.51 | 0.03 | 0 | 0
23 | 3 | 3 | 12 | 1475.5 | 13.72 | 0 | 16.61 | 0.12 | 0.05 | 0 | 15.76 | 0 | 0.01576 | 0 | 18.98 | 0.05 | 0.16 | 0 | 0 | 15.76 | 0 | 0.01576 | 0 | 15.82 | 0.05 | 0.16 | 0 | 0 | 10.9 | 0 | 14.5 | 0.01 | 0.05 | 0 | 10.91 | 0 | 0 | 0.01091 | 0 | 1.11 | 3.7873 | 0.02 | 0 | 0 | 10.91 | 0 | 3.2 | 0.05 | 0 | 10.91 | 0 | 0 | 0.01091 | 0 | 1.11 | 0.02 | 0 | 0
24.98 | 3 | 3 | 13 | 1476.5 | 11.49 | 0 | 13.91 | 0.1 | 0.05 | 0 | 13.55 | 0 | 0.01355 | 0 | 16.17 | 0.05 | 0.16 | 0 | 0 | 13.55 | 0 | 0.01355 | 0 | 13.48 | 0.05 | 0.16 | 0 | 0 | 9.32 | 0 | 12.57 | 0.01 | 0.05 | 0 | 9.32 | 0 | 0 | 0.00932 | 0 | 0.85 | 2.9002 | 0.01 | 0 | 0 | 9.32 | 0 | 2.73 | 0.05 | 0 | 9.32 | 0 | 0 | 0.00932 | 0 | 0.85 | 0.01 | 0 | 0
26.06 | 3 | 3 | 14 | 1477.5 | 9.49 | 0 | 11.49 | 0.09 | 0.05 | 0 | 11.58 | 0 | 0.01158 | 0 | 13.72 | 0.05 | 0.16 | 0 | 0 | 11.58 | 0 | 0.01158 | 0 | 11.43 | 0.05 | 0.16 | 0 | 0 | 7.81 | 0 | 10.68 | 0.01 | 0.05 | 0 | 7.8 | 0 | 0 | 0.0078 | 0 | 0.62 | 2.1154 | 0.01 | 0 | 0 | 7.8 | 0 | 2.29 | 0.05 | 0 | 7.8 | 0 | 0 | 0.0078 | 0 | 0.62 | 0.01 | 0 | 0
26.96 | 3 | 3 | 15 | 1478.5 | 7.36 | 0 | 8.91 | 0.07 | 0.05 | 0 | 9.54 | 0 | 0.00954 | 0 | 11.19 | 0.05 | 0.16 | 0 | 0 | 9.54 | 0 | 0.00954 | 0 | 9.33 | 0.05 | 0.16 | 0 | 0 | 6.01 | 0 | 8.28 | 0.01 | 0.05 | 0 | 6.01 | 0 | 0 | 0.00601 | 0 | 0.52 | 1.7742 | 0.01 | 0 | 0 | 6.01 | 0 | 1.76 | 0.05 | 0 | 6.01 | 0 | 0 | 0.00601 | 0 | 0.52 | 0.01 | 0 | 0
28.04 | 3 | 3 | 16 | 1479.5 | 7.77 | 0 | 9.43 | 0.07 | 0.05 | 0 | 9.91 | 0 | 0.00991 | 0 | 11.66 | 0.05 | 0.16 | 0 | 0 | 9.91 | 0 | 0.00991 | 0 | 9.71 | 0.05 | 0.16 | 0 | 0 | 6.82 | 0 | 9.4 | 0.01 | 0.05 | 0 | 6.82 | 0 | 0 | 0.00682 | 0 | 0.56 | 1.9107 | 0.01 | 0 | 0 | 6.82 | 0 | 2 | 0.05 | 0 | 6.82 | 0 | 0 | 0.00682 | 0 | 0.56 | 0.01 | 0 | 0
28.04 | 3 | 3 | 17 | 1480.5 | 9.16 | 0 | 11.11 | 0.08 | 0.05 | 0 | 11.19 | 0 | 0.01119 | 0 | 13.25 | 0.05 | 0.16 | 0 | 0 | 11.19 | 0 | 0.01119 | 0 | 11.04 | 0.05 | 0.16 | 0 | 0 | 8.16 | 0 | 11.13 | 0.01 | 0.05 | 0 | 8.17 | 0 | 0 | 0.00817 | 0 | 0.64 | 2.1837 | 0.01 | 0 | 0 | 8.17 | 0 | 2.39 | 0.05 | 0 | 8.17 | 0 | 0 | 0.00817 | 0 | 0.64 | 0.01 | 0 | 0
26.06 | 3 | 3 | 18 | 1481.5 | 11.04 | 0 | 13.39 | 0.1 | 0.05 | 0 | 13.01 | 0 | 0.01301 | 0 | 15.57 | 0.05 | 0.16 | 0 | 0 | 13.01 | 0 | 0.01301 | 0 | 12.98 | 0.05 | 0.16 | 0 | 0 | 9.82 | 0 | 13.18 | 0.01 | 0.05 | 0 | 9.81 | 0 | 0 | 0.00981 | 0 | 0.89 | 3.0367 | 0.01 | 0 | 0 | 9.81 | 0 | 2.88 | 0.05 | 0 | 9.81 | 0 | 0 | 0.00981 | 0 | 0.89 | 0.01 | 0 | 0
26.06 | 3 | 3 | 19 | 1482.5 | 12.52 | 0 | 15.17 | 0.11 | 0.05 | 0 | 14.49 | 0 | 0.01449 | 0 | 17.44 | 0.05 | 0.16 | 0 | 0 | 14.49 | 0 | 0.01449 | 0 | 14.53 | 0.05 | 0.16 | 0 | 0 | 10.88 | 0 | 14.47 | 0.01 | 0.05 | 0 | 10.88 | 0 | 0 | 0.01088 | 0 | 1.04 | 3.5485 | 0.02 | 0 | 0 | 10.88 | 0 | 3.19 | 0.05 | 0 | 10.88 | 0 | 0 | 0.01088 | 0 | 1.04 | 0.02 | 0 | 0
26.06 | 3 | 3 | 20 | 1483.5 | 13.65 | 0 | 16.54 | 0.12 | 0.05 | 0 | 15.62 | 0 | 0.01562 | 0 | 18.85 | 0.05 | 0.16 | 0 | 0 | 15.62 | 0 | 0.01562 | 0 | 15.71 | 0.05 | 0.16 | 0 | 0 | 11.68 | 0 | 15.44 | 0.01 | 0.05 | 0 | 11.69 | 0 | 0 | 0.01169 | 0 | 1.15 | 3.9238 | 0.02 | 0 | 0 | 11.69 | 0 | 3.43 | 0.05 | 0 | 11.69 | 0 | 0 | 0.01169 | 0 | 1.15 | 0.02 | 0 | 0
26.06 | 3 | 3 | 21 | 1484.5 | 14.39 | 0 | 17.44 | 0.13 | 0.05 | 0 | 16.35 | 0 | 0.01635 | 0 | 19.77 | 0.05 | 0.16 | 0 | 0 | 16.35 | 0 | 0.01635 | 0 | 16.48 | 0.05 | 0.16 | 0 | 0 | 12.21 | 0 | 16.06 | 0.01 | 0.05 | 0 | 12.19 | 0 | 0 | 0.01219 | 0 | 1.22 | 4.1626 | 0.02 | 0 | 0 | 12.19 | 0 | 3.57 | 0.05 | 0 | 12.19 | 0 | 0 | 0.01219 | 0 | 1.22 | 0.02 | 0 | 0
26.06 | 3 | 3 | 22 | 1485.5 | 15.37 | 0 | 18.63 | 0.14 | 0.05 | 0 | 17.32 | 0 | 0.01732 | 0 | 20.97 | 0.05 | 0.16 | 0 | 0 | 17.32 | 0 | 0.01732 | 0 | 17.47 | 0.05 | 0.16 | 0 | 0 | 13.01 | 0 | 17.01 | 0.02 | 0.05 | 0 | 13.01 | 0 | 0 | 0.01301 | 0 | 1.33 | 4.538 | 0.02 | 0 | 0 | 13.01 | 0 | 3.81 | 0.05 | 0 | 13.01 | 0 | 0 | 0.01301 | 0 | 1.33 | 0.02 | 0 | 0
26.06 | 3 | 3 | 23 | 1486.5 | 16.42 | 0 | 19.89 | 0.15 | 0.05 | 0 | 18.36 | 0 | 0.01836 | 0 | 22.27 | 0.05 | 0.16 | 0 | 0 | 18.36 | 0 | 0.01836 | 0 | 18.56 | 0.05 | 0.16 | 0 | 0 | 13.86 | 0 | 18 | 0.02 | 0.05 | 0 | 13.85 | 0 | 0 | 0.01385 | 0 | 1.44 | 4.9133 | 0.02 | 0 | 0 | 13.85 | 0 | 4.06 | 0.05 | 0 | 13.85 | 0 | 0 | 0.01385 | 0 | 1.44 | 0.02 | 0 | 0
26.96 | 3 | 3 | 24 | 1487.5 | 16.99 | 0 | 20.59 | 0.15 | 0.05 | 0 | 18.95 | 0 | 0.01895 | 0 | 23 | 0.05 | 0.16 | 0 | 0 | 18.95 | 0 | 0.01895 | 0 | 19.17 | 0.05 | 0.16 | 0 | 0 | 14.21 | 0 | 18.42 | 0.02 | 0.05 | 0 | 14.22 | 0 | 0 | 0.01422 | 0 | 1.47 | 5.0156 | 0.02 | 0 | 0 | 14.22 | 0 | 4.17 | 0.05 | 0 | 14.22 | 0 | 0 | 0.01422 | 0 | 1.47 | 0.02 | 0 | 0
26.96 | 3 | 4 | 1 | 1488.5 | 17.93 | 0 | 21.73 | 0.16 | 0.05 | 0 | 19.86 | 0 | 0.01986 | 0 | 24.14 | 0.05 | 0.16 | 0 | 0 | 19.86 | 0 | 0.01986 | 0 | 20.12 | 0.05 | 0.16 | 0 | 0 | 15.04 | 0 | 19.37 | 0.02 | 0.05 | 0 | 15.04 | 0 | 0 | 0.01504 | 0 | 1.58 | 5.391 | 0.03 | 0 | 0 | 15.04 | 0 | 4.41 | 0.05 | 0 | 15.04 | 0 | 0 | 0.01504 | 0 | 1.58 | 0.03 | 0 | 0
26.96 | 3 | 4 | 2 | 1489.5 | 18.17 | 0 | 22.01 | 0.16 | 0.05 | 0 | 20.12 | 0 | 0.02012 | 0 | 24.46 | 0.05 | 0.16 | 0 | 0 | 20.12 | 0 | 0.02012 | 0 | 20.38 | 0.05 | 0.16 | 0 | 0 | 15.09 | 0 | 19.43 | 0.02 | 0.05 | 0 | 15.1 | 0 | 0 | 0.0151 | 0 | 1.6 | 5.4592 | 0.03 | 0 | 0 | 15.1 | 0 | 4.43 | 0.05 | 0 | 15.1 | 0 | 0 | 0.0151 | 0 | 1.6 | 0.03 | 0 | 0
26.96 | 3 | 4 | 3 | 1490.5 | 18.39 | 0 | 22.27 | 0.17 | 0.05 | 0 | 20.32 | 0 | 0.02032 | 0 | 24.71 | 0.05 | 0.16 | 0 | 0 | 20.32 | 0 | 0.02032 | 0 | 20.59 | 0.05 | 0.16 | 0 | 0 | 15.28 | 0 | 19.64 | 0.02 | 0.05 | 0 | 15.28 | 0 | 0 | 0.01528 | 0 | 1.63 | 5.5616 | 0.03 | 0 | 0 | 15.28 | 0 | 4.48 | 0.05 | 0 | 15.28 | 0 | 0 | 0.01528 | 0 | 1.63 | 0.03 | 0 | 0
26.96 | 3 | 4 | 4 | 1491.5 | 18.41 | 0 | 22.3 | 0.17 | 0.05 | 0 | 20.34 | 0 | 0.02034 | 0 | 24.74 | 0.05 | 0.16 | 0 | 0 | 20.34 | 0 | 0.02034 | 0 | 20.61 | 0.05 | 0.16 | 0 | 0 | 15.28 | 0 | 19.64 | 0.02 | 0.05 | 0 | 15.27 | 0 | 0 | 0.01527 | 0 | 1.65 | 5.6298 | 0.03 | 0 | 0 | 15.27 | 0 | 4.47 | 0.05 | 0 | 15.27 | 0 | 0 | 0.01527 | 0 | 1.65 | 0.03 | 0 | 0
26.96 | 3 | 4 | 5 | 1492.5 | 18.65 | 0 | 22.6 | 0.17 | 0.05 | 0 | 20.58 | 0 | 0.02058 | 0 | 25.03 | 0.05 | 0.16 | 0 | 0 | 20.58 | 0 | 0.02058 | 0 | 20.86 | 0.05 | 0.16 | 0 | 0 | 15.52 | 0 | 19.91 | 0.02 | 0.05 | 0 | 15.51 | 0 | 0 | 0.01551 | 0 | 1.66 | 5.6639 | 0.03 | 0 | 0 | 15.51 | 0 | 4.54 | 0.05 | 0 | 15.51 | 0 | 0 | 0.01551 | 0 | 1.66 | 0.03 | 0 | 0
26.06 | 3 | 4 | 6 | 1493.5 | 19.01 | 0 | 23.03 | 0.17 | 0.05 | 0 | 20.95 | 0 | 0.02095 | 0 | 25.49 | 0.05 | 0.16 | 0 | 0 | 20.95 | 0 | 0.02095 | 0 | 21.24 | 0.05 | 0.16 | 0 | 0 | 15.82 | 0 | 20.27 | 0.02 | 0.05 | 0 | 15.82 | 0 | 0 | 0.01582 | 0 | 1.73 | 5.9028 | 0.03 | 0 | 0 | 15.82 | 0 | 4.64 | 0.05 | 0 | 15.82 | 0 | 0 | 0.01582 | 0 | 1.73 | 0.03 | 0 | 0
24.98 | 3 | 4 | 7 | 1494.5 | 19.39 | 0 | 23.49 | 0.18 | 0.05 | 0 | 21.34 | 0 | 0.02134 | 0 | 25.98 | 0.05 | 0.16 | 0 | 0 | 21.34 | 0 | 0.02134 | 0 | 21.65 | 0.05 | 0.16 | 0 | 0 | 16.13 | 0 | 20.62 | 0.02 | 0.05 | 0 | 16.13 | 0 | 0 | 0.01613 | 0 | 1.81 | 6.1757 | 0.03 | 0 | 0 | 16.13 | 0 | 4.73 | 0.05 | 0 | 16.13 | 0 | 0 | 0.01613 | 0 | 1.81 | 0.03 | 0 | 0
26.96 | 3 | 4 | 8 | 1495.5 | 18.59 | 0 | 22.51 | 0.17 | 0.05 | 0 | 20.57 | 0 | 0.02057 | 0 | 25.01 | 0.05 | 0.16 | 0 | 0 | 20.57 | 0 | 0.02057 | 0 | 20.85 | 0.05 | 0.16 | 0 | 0 | 15.26 | 0 | 19.62 | 0.02 | 0.05 | 0 | 15.26 | 0 | 0 | 0.01526 | 0 | 1.62 | 5.5274 | 0.03 | 0 | 0 | 15.26 | 0 | 4.47 | 0.05 | 0 | 15.26 | 0 | 0 | 0.01526 | 0 | 1.62 | 0.03 | 0 | 0
30.02 | 3 | 4 | 9 | 1496.5 | 16.31 | 0 | 19.74 | 0.15 | 0.05 | 0 | 18.24 | 0 | 0 | 0.01824 | 0 | 1.78 | 0.14 | 0 | 0 | 18.24 | 0 | 0 | 0.01824 | 0 | 1.78 | 0.14 | 0 | 0 | 13.17 | 0 | 17.2 | 0.02 | 0.05 | 0 | 13.17 | 0 | 0 | 0.01317 | 0 | 1.26 | 4.2991 | 0.02 | 0 | 0 | 13.17 | 0 | 3.86 | 0.05 | 0 | 13.17 | 0 | 0 | 0.01317 | 0 | 1.26 | 0.02 | 0 | 0
33.98 | 3 | 4 | 10 | 1497.5 | 12.68 | 0 | 15.33 | 0.11 | 0.05 | 0 | 14.34 | 0 | 0 | 0.01434 | 0 | 1.38 | 0.1 | 0 | 0 | 14.34 | 0 | 0 | 0.01434 | 0 | 1.38 | 0.1 | 0 | 0 | 10 | 0 | 13.41 | 0.01 | 0.05 | 0 | 10.01 | 0 | 0 | 0.01001 | 0 | 0.78 | 2.6614 | 0.01 | 0 | 0 | 10.01 | 0 | 2.93 | 0.05 | 0 | 10.01 | 0 | 0 | 0.01001 | 0 | 0.78 | 0.01 | 0 | 0
37.94 | 3 | 4 | 11 | 1498.5 | 7.68 | 0 | 9.27 | 0.07 | 0.05 | 0 | 8.96 | 0 | 0 | 0.00896 | 0 | 0.87 | 0.06 | 0 | 0 | 8.96 | 0 | 0 | 0.00896 | 0 | 0.87 | 0.06 | 0 | 0 | 5.72 | 0 | 7.89 | 0.01 | 0.05 | 0 | 5.72 | 0 | 0 | 0.00572 | 0 | 0.47 | 1.6036 | 0.01 | 0 | 0 | 5.72 | 0 | 1.68 | 0.05 | 0 | 5.72 | 0 | 0 | 0.00572 | 0 | 0.47 | 0.01 | 0 | 0
39.92 | 3 | 4 | 12 | 1499.5 | 4.5 | 0 | 5.44 | 0.04 | 0.05 | 0 | 5.19 | 0 | 0 | 0.00519 | 0 | 0.52 | 0.03 | 0 | 0 | 5.19 | 0 | 0 | 0.00519 | 0 | 0.52 | 0.03 | 0 | 0 | 3.55 | 0 | 4.89 | 0 | 0.05 | 0 | 3.55 | 0 | 0 | 0.00355 | 0 | 0.32 | 1.0918 | 0 | 0 | 0 | 3.55 | 0 | 1.04 | 0.05 | 0 | 3.55 | 0 | 0 | 0.00355 | 0 | 0.32 | 0 | 0 | 0
39.92 | 3 | 4 | 13 | 1500.5 | 3.5 | 0 | 4.24 | 0.03 | 0.05 | 0 | 3.8 | 0 | 0 | 0.0038 | 0 | 0.4 | 0.03 | 0 | 0 | 3.8 | 0 | 0 | 0.0038 | 0 | 0.4 | 0.03 | 0 | 0 | 3.1 | 0 | 4.27 | 0 | 0.05 | 0 | 3.1 | 0 | 0 | 0.0031 | 0 | 0.29 | 0.98948 | 0 | 0 | 0 | 3.1 | 0 | 0.91 | 0.05 | 0 | 3.1 | 0 | 0 | 0.0031 | 0 | 0.29 | 0 | 0 | 0
41 | 3 | 4 | 14 | 1501.5 | 2.36 | 0 | 2.86 | 0.02 | 0.05 | 0 | 2.35 | 0 | 0 | 0.00235 | 0 | 0.24 | 0.01 | 0 | 0 | 2.35 | 0 | 0 | 0.00235 | 0 | 0.24 | 0.01 | 0 | 0 | 2.15 | 0 | 2.97 | 0 | 0.05 | 0 | 2.15 | 0 | 0 | 0.00215 | 0 | 0.21 | 0.71652 | 0 | 0 | 0 | 2.15 | 0 | 0.63 | 0.05 | 0 | 2.15 | 0 | 0 | 0.00215 | 0 | 0.21 | 0 | 0 | 0
39.92 | 3 | 4 | 15 | 1502.5 | 1.13 | 0 | 1.37 | 0.01 | 0.05 | 0 | 0.83 | 0 | 0 | 0.00083 | 0 | 0.13 | 0.01 | 0 | 0 | 0.83 | 0 | 0 | 0.00083 | 0 | 0.13 | 0.01 | 0 | 0 | 1.46 | 0 | 2.01 | 0 | 0.05 | 0 | 1.46 | 0 | 0 | 0.00146 | 0 | 0.14 | 0.47768 | 0 | 0 | 0 | 1.46 | 0 | 0.43 | 0.05 | 0 | 1.46 | 0 | 0 | 0.00146 | 0 | 0.14 | 0 | 0 | 0
35.96 | 3 | 4 | 16 | 1503.5 | 3.79 | 0 | 4.62 | 0.03 | 0.05 | 0 | 3.44 | 0 | 0 | 0.00344 | 0 | 0.38 | 0.02 | 0 | 0 | 3.44 | 0 | 0 | 0.00344 | 0 | 0.38 | 0.02 | 0 | 0 | 4.1 | 0 | 5.66 | 0 | 0.05 | 0 | 4.1 | 0 | 0 | 0.0041 | 0 | 0.37 | 1.2624 | 0 | 0 | 0 | 4.1 | 0 | 1.2 | 0.05 | 0 | 4.1 | 0 | 0 | 0.0041 | 0 | 0.37 | 0 | 0 | 0
33.08 | 3 | 4 | 17 | 1504.5 | 6.48 | 0 | 7.88 | 0.06 | 0.05 | 0 | 6.71 | 0 | 0 | 0.00671 | 0 | 0.71 | 0.05 | 0 | 0 | 6.71 | 0 | 0 | 0.00671 | 0 | 0.71 | 0.05 | 0 | 0 | 6.09 | 0 | 8.39 | 0.01 | 0.05 | 0 | 6.09 | 0 | 0 | 0.00609 | 0 | 0.51 | 1.7401 | 0.01 | 0 | 0 | 6.09 | 0 | 1.79 | 0.05 | 0 | 6.09 | 0 | 0 | 0.00609 | 0 | 0.51 | 0.01 | 0 | 0
32 | 3 | 4 | 18 | 1505.5 | 7.5 | 0 | 9.1 | 0.07 | 0.05 | 0 | 8.16 | 0 | 0 | 0.00816 | 0 | 0.86 | 0.06 | 0 | 0 | 8.16 | 0 | 0 | 0.00816 | 0 | 0.86 | 0.06 | 0 | 0 | 6.74 | 0 | 9.29 | 0.01 | 0.05 | 0 | 6.74 | 0 | 0 | 0.00674 | 0 | 0.55 | 1.8766 | 0.01 | 0 | 0 | 6.74 | 0 | 1.97 | 0.05 | 0 | 6.74 | 0 | 0 | 0.00674 | 0 | 0.55 | 0.01 | 0 | 0
30.02 | 3 | 4 | 19 | 1506.5 | 9.79 | 0 | 11.89 | 0.09 | 0.05 | 0 | 10.47 | 0 | 0 | 0.01047 | 0 | 1.13 | 0.08 | 0 | 0 | 10.47 | 0 | 0 | 0.01047 | 0 | 1.13 | 0.08 | 0 | 0 | 8.82 | 0 | 11.95 | 0.01 | 0.05 | 0 | 8.83 | 0 | 0 | 0.00883 | 0 | 0.74 | 2.5249 | 0.01 | 0 | 0 | 8.83 | 0 | 2.59 | 0.05 | 0 | 8.83 | 0 | 0 | 0.00883 | 0 | 0.74 | 0.01 | 0 | 0
28.04 | 3 | 4 | 20 | 1507.5 | 12.88 | 0 | 15.63 | 0.12 | 0.05 | 0 | 13.99 | 0 | 0.01399 | 0 | 17.07 | 0.05 | 0.16 | 0 | 0 | 13.99 | 0 | 0.01399 | 0 | 14.23 | 0.05 | 0.16 | 0 | 0 | 11.4 | 0 | 15.1 | 0.01 | 0.05 | 0 | 11.41 | 0 | 0 | 0.01141 | 0 | 1.14 | 3.8897 | 0.02 | 0 | 0 | 11.41 | 0 | 3.34 | 0.05 | 0 | 11.41 | 0 | 0 | 0.01141 | 0 | 1.14 | 0.02 | 0 | 0
26.06 | 3 | 4 | 21 | 1508.5 | 14.31 | 0 | 17.33 | 0.13 | 0.05 | 0 | 16.49 | 0 | 0.01649 | 0 | 19.61 | 0.05 | 0.16 | 0 | 0 | 16.49 | 0 | 0.01649 | 0 | 16.34 | 0.05 | 0.16 | 0 | 0 | 12.21 | 0 | 16.06 | 0.01 | 0.05 | 0 | 12.21 | 0 | 0 | 0.01221 | 0 | 1.31 | 4.4697 | 0.02 | 0 | 0 | 12.21 | 0 | 3.58 | 0.05 | 0 | 12.21 | 0 | 0 | 0.01221 | 0 | 1.31 | 0.02 | 0 | 0
24.98 | 3 | 4 | 22 | 1509.5 | 16.38 | 0 | 19.85 | 0.15 | 0.05 | 0 | 18.41 | 0 | 0.01841 | 0 | 22.41 | 0.05 | 0.16 | 0 | 0 | 18.41 | 0 | 0.01841 | 0 | 18.67 | 0.05 | 0.16 | 0 | 0 | 13.98 | 0 | 18.14 | 0.02 | 0.05 | 0 | 13.98 | 0 | 0 | 0.01398 | 0 | 1.58 | 5.391 | 0.03 | 0 | 0 | 13.98 | 0 | 4.1 | 0.05 | 0 | 13.98 | 0 | 0 | 0.01398 | 0 | 1.58 | 0.03 | 0 | 0
24.98 | 3 | 4 | 23 | 1510.5 | 17.85 | 0 | 21.63 | 0.16 | 0.05 | 0 | 19.88 | 0 | 0.01988 | 0 | 24.19 | 0.05 | 0.16 | 0 | 0 | 19.88 | 0 | 0.01988 | 0 | 20.16 | 0.05 | 0.16 | 0 | 0 | 15.04 | 0 | 19.37 | 0.02 | 0.05 | 0 | 15.04 | 0 | 0 | 0.01504 | 0 | 1.73 | 5.9028 | 0.03 | 0 | 0 | 15.04 | 0 | 4.41 | 0.05 | 0 | 15.04 | 0 | 0 | 0.01504 | 0 | 1.73 | 0.03 | 0 | 0
23 | 3 | 4 | 24 | 1511.5 | 18.57 | 0 | 22.49 | 0.17 | 0.05 | 0 | 20.59 | 0 | 0.02059 | 0 | 25.07 | 0.05 | 0.16 | 0 | 0 | 20.59 | 0 | 0.02059 | 0 | 20.89 | 0.05 | 0.16 | 0 | 0 | 15.47 | 0 | 19.86 | 0.02 | 0.05 | 0 | 15.47 | 0 | 0 | 0.01547 | 0 | 1.85 | 6.3122 | 0.04 | 0 | 0 | 15.47 | 0 | 4.54 | 0.05 | 0 | 15.47 | 0 | 0 | 0.01547 | 0 | 1.85 | 0.04 | 0 | 0
21.92 | 3 | 5 | 1 | 1512.5 | 19.2 | 0 | 23.26 | 0.17 | 0.05 | 0 | 21.18 | 0 | 0.02118 | 0 | 25.81 | 0.05 | 0.16 | 0 | 0 | 21.18 | 0 | 0.02118 | 0 | 21.51 | 0.05 | 0.16 | 0 | 0 | 15.99 | 0 | 20.45 | 0.02 | 0.05 | 0 | 15.98 | 0 | 0 | 0.01598 | 0 | 1.97 | 6.7216 | 0.04 | 0 | 0 | 15.98 | 0 | 4.68 | 0.05 | 0 | 15.98 | 0 | 0 | 0.01598 | 0 | 1.97 | 0.04 | 0 | 0
21.92 | 3 | 5 | 2 | 1513.5 | 19.45 | 0 | 23.55 | 0.18 | 0.05 | 0 | 21.42 | 0 | 0.02142 | 0 | 26.09 | 0.05 | 0.16 | 0 | 0 | 21.42 | 0 | 0.02142 | 0 | 21.74 | 0.05 | 0.16 | 0 | 0 | 16.13 | 0 | 20.62 | 0.02 | 0.05 | 0 | 16.12 | 0 | 0 | 0.01612 | 0 | 1.99 | 6.7899 | 0.04 | 0 | 0 | 16.11 | 0 | 4.72 | 0.05 | 0 | 16.12 | 0 | 0 | 0.01612 | 0 | 1.99 | 0.04 | 0 | 0
21.92 | 3 | 5 | 3 | 1514.5 | 20.23 | 0 | 24.52 | 0.18 | 0.05 | 0 | 22.19 | 0 | 0.02219 | 0 | 27.04 | 0.05 | 0.16 | 0 | 0 | 22.19 | 0 | 0.02219 | 0 | 22.54 | 0.05 | 0.16 | 0 | 0 | 16.86 | 0 | 21.45 | 0.02 | 0.05 | 0 | 16.86 | 0 | 0 | 0.01686 | 0 | 2.1 | 7.1652 | 0.05 | 0 | 0 | 16.86 | 0 | 4.94 | 0.05 | 0 | 16.86 | 0 | 0 | 0.01686 | 0 | 2.1 | 0.05 | 0 | 0
21.92 | 3 | 5 | 4 | 1515.5 | 20.7 | 0 | 25.08 | 0.19 | 0.05 | 0 | 22.67 | 0 | 0.02267 | 0 | 27.64 | 0.05 | 0.16 | 0 | 0 | 22.67 | 0 | 0.02267 | 0 | 23.04 | 0.05 | 0.16 | 0 | 0 | 17.17 | 0 | 21.79 | 0.02 | 0.05 | 0 | 17.19 | 0 | 0 | 0.01719 | 0 | 2.15 | 7.3358 | 0.05 | 0 | 0 | 17.18 | 0 | 5.04 | 0.05 | 0 | 17.19 | 0 | 0 | 0.01719 | 0 | 2.15 | 0.05 | 0 | 0
21.92 | 3 | 5 | 5 | 1516.5 | 21 | 0 | 25.44 | 0.19 | 0.05 | 0 | 22.97 | 0 | 0.02297 | 0 | 28.02 | 0.05 | 0.16 | 0 | 0 | 22.97 | 0 | 0.02297 | 0 | 23.35 | 0.05 | 0.16 | 0 | 0 | 17.41 | 0 | 22.06 | 0.02 | 0.05 | 0 | 17.41 | 0 | 0 | 0.01741 | 0 | 2.19 | 7.4723 | 0.05 | 0 | 0 | 17.41 | 0 | 5.1 | 0.05 | 0 | 17.41 | 0 | 0 | 0.01741 | 0 | 2.19 | 0.05 | 0 | 0
21.02 | 3 | 5 | 6 | 1517.5 | 21.47 | 0 | 26.02 | 0.19 | 0.05 | 0 | 23.43 | 0 | 0.02343 | 0 | 28.6 | 0.05 | 0.16 | 0 | 0 | 23.43 | 0 | 0.02343 | 0 | 23.83 | 0.05 | 0.16 | 0 | 0 | 17.83 | 0 | 22.54 | 0.02 | 0.05 | 0 | 17.83 | 0 | 0 | 0.01783 | 0 | 2.27 | 7.7452 | 0.05 | 0 | 0 | 17.83 | 0 | 5.23 | 0.05 | 0 | 17.83 | 0 | 0 | 0.01783 | 0 | 2.27 | 0.05 | 0 | 0
21.92 | 3 | 5 | 7 | 1518.5 | 21.61 | 0 | 26.17 | 0.2 | 0.05 | 0 | 23.58 | 0 | 0.02358 | 0 | 28.78 | 0.05 | 0.16 | 0 | 0 | 23.58 | 0 | 0.02358 | 0 | 23.98 | 0.05 | 0.16 | 0 | 0 | 17.88 | 0 | 22.59 | 0.02 | 0.05 | 0 | 17.88 | 0 | 0 | 0.01788 | 0 | 2.24 | 7.6429 | 0.05 | 0 | 0 | 17.88 | 0 | 5.24 | 0.05 | 0 | 17.88 | 0 | 0 | 0.01788 | 0 | 2.24 | 0.05 | 0 | 0
21.92 | 3 | 5 | 8 | 1519.5 | 21.61 | 0 | 26.18 | 0.2 | 0.05 | 0 | 23.58 | 0 | 0.02358 | 0 | 28.79 | 0.05 | 0.16 | 0 | 0 | 23.58 | 0 | 0.02358 | 0 | 23.99 | 0.05 | 0.16 | 0 | 0 | 17.88 | 0 | 22.59 | 0.02 | 0.05 | 0 | 17.87 | 0 | 0 | 0.01787 | 0 | 2.26 | 7.7111 | 0.05 | 0 | 0 | 17.87 | 0 | 5.24 | 0.05 | 0 | 17.87 | 0 | 0 | 0.01787 | 0 | 2.26 | 0.05 | 0 | 0
24.08 | 3 | 5 | 9 | 1520.5 | 20.78 | 0 | 25.16 | 0.19 | 0.05 | 0 | 22.76 | 0 | 0.02276 | 0 | 27.75 | 0.05 | 0.16 | 0 | 0 | 22.76 | 0 | 0.02276 | 0 | 23.13 | 0.05 | 0.16 | 0 | 0 | 17.05 | 0 | 21.66 | 0.02 | 0.05 | 0 | 17.06 | 0 | 0 | 0.01706 | 0 | 2.05 | 6.9946 | 0.04 | 0 | 0 | 17.06 | 0 | 5 | 0.05 | 0 | 17.06 | 0 | 0 | 0.01706 | 0 | 2.05 | 0.04 | 0 | 0
26.06 | 3 | 5 | 10 | 1521.5 | 18.1 | 0 | 21.9 | 0.16 | 0.05 | 0 | 20.09 | 0 | 0.02009 | 0 | 24.42 | 0.05 | 0.16 | 0 | 0 | 20.09 | 0 | 0.02009 | 0 | 20.35 | 0.05 | 0.16 | 0 | 0 | 14.55 | 0 | 18.8 | 0.02 | 0.05 | 0 | 14.55 | 0 | 0 | 0.01455 | 0 | 1.6 | 5.4592 | 0.03 | 0 | 0 | 14.55 | 0 | 4.26 | 0.05 | 0 | 14.55 | 0 | 0 | 0.01455 | 0 | 1.6 | 0.03 | 0 | 0
28.94 | 3 | 5 | 11 | 1522.5 | 13.4 | 0 | 16.2 | 0.12 | 0.05 | 0 | 15.39 | 0 | 0.01539 | 0 | 18.54 | 0.05 | 0.16 | 0 | 0 | 15.39 | 0 | 0.01539 | 0 | 15.45 | 0.05 | 0.16 | 0 | 0 | 10.38 | 0 | 13.87 | 0.01 | 0.05 | 0 | 10.39 | 0 | 0 | 0.01039 | 0 | 0.95 | 3.2414 | 0.02 | 0 | 0 | 10.39 | 0 | 3.04 | 0.05 | 0 | 10.39 | 0 | 0 | 0.01039 | 0 | 0.95 | 0.02 | 0 | 0
30.92 | 3 | 5 | 12 | 1523.5 | 12.11 | 0 | 14.68 | 0.11 | 0.05 | 0 | 13.9 | 0 | 0 | 0.0139 | 0 | 1.39 | 0.11 | 0 | 0 | 13.9 | 0 | 0 | 0.0139 | 0 | 1.39 | 0.11 | 0 | 0 | 9.98 | 0 | 13.38 | 0.01 | 0.05 | 0 | 9.99 | 0 | 0 | 0.00999 | 0 | 0.85 | 2.9002 | 0.01 | 0 | 0 | 9.99 | 0 | 2.93 | 0.05 | 0 | 9.99 | 0 | 0 | 0.00999 | 0 | 0.85 | 0.01 | 0 | 0
32 | 3 | 5 | 13 | 1524.5 | 10.23 | 0 | 12.38 | 0.09 | 0.05 | 0 | 11.58 | 0 | 0 | 0.01158 | 0 | 1.17 | 0.09 | 0 | 0 | 11.58 | 0 | 0 | 0.01158 | 0 | 1.17 | 0.09 | 0 | 0 | 8.37 | 0 | 11.39 | 0.01 | 0.05 | 0 | 8.38 | 0 | 0 | 0.00838 | 0 | 0.63 | 2.1496 | 0.01 | 0 | 0 | 8.38 | 0 | 2.46 | 0.05 | 0 | 8.38 | 0 | 0 | 0.00838 | 0 | 0.63 | 0.01 | 0 | 0
33.08 | 3 | 5 | 14 | 1525.5 | 8.6 | 0 | 10.41 | 0.08 | 0.05 | 0 | 9.69 | 0 | 0 | 0.00969 | 0 | 0.98 | 0.07 | 0 | 0 | 9.69 | 0 | 0 | 0.00969 | 0 | 0.98 | 0.07 | 0 | 0 | 7.12 | 0 | 9.81 | 0.01 | 0.05 | 0 | 7.11 | 0 | 0 | 0.00711 | 0 | 0.57 | 1.9448 | 0.01 | 0 | 0 | 7.11 | 0 | 2.09 | 0.05 | 0 | 7.11 | 0 | 0 | 0.00711 | 0 | 0.57 | 0.01 | 0 | 0
33.08 | 3 | 5 | 15 | 1526.5 | 7.05 | 0 | 8.54 | 0.06 | 0.05 | 0 | 8.03 | 0 | 0 | 0.00803 | 0 | 0.83 | 0.06 | 0 | 0 | 8.03 | 0 | 0 | 0.00803 | 0 | 0.83 | 0.06 | 0 | 0 | 5.84 | 0 | 8.05 | 0.01 | 0.05 | 0 | 5.84 | 0 | 0 | 0.00584 | 0 | 0.5 | 1.706 | 0.01 | 0 | 0 | 5.84 | 0 | 1.71 | 0.05 | 0 | 5.84 | 0 | 0 | 0.00584 | 0 | 0.5 | 0.01 | 0 | 0
32 | 3 | 5 | 16 | 1527.5 | 8.21 | 0 | 9.96 | 0.07 | 0.05 | 0 | 8.93 | 0 | 0 | 0.00893 | 0 | 0.92 | 0.07 | 0 | 0 | 8.93 | 0 | 0 | 0.00893 | 0 | 0.92 | 0.07 | 0 | 0 | 7.14 | 0 | 9.84 | 0.01 | 0.05 | 0 | 7.14 | 0 | 0 | 0.00714 | 0 | 0.57 | 1.9448 | 0.01 | 0 | 0 | 7.14 | 0 | 2.09 | 0.05 | 0 | 7.14 | 0 | 0 | 0.00714 | 0 | 0.57 | 0.01 | 0 | 0
30.92 | 3 | 5 | 17 | 1528.5 | 9.76 | 0 | 11.85 | 0.09 | 0.05 | 0 | 10.49 | 0 | 0 | 0.01049 | 0 | 1.08 | 0.08 | 0 | 0 | 10.49 | 0 | 0 | 0.01049 | 0 | 1.08 | 0.08 | 0 | 0 | 8.73 | 0 | 11.84 | 0.01 | 0.05 | 0 | 8.73 | 0 | 0 | 0.00873 | 0 | 0.67 | 2.286 | 0.01 | 0 | 0 | 8.73 | 0 | 2.56 | 0.05 | 0 | 8.73 | 0 | 0 | 0.00873 | 0 | 0.67 | 0.01 | 0 | 0
28.94 | 3 | 5 | 18 | 1529.5 | 11.53 | 0 | 13.99 | 0.1 | 0.05 | 0 | 12.54 | 0 | 0.01254 | 0 | 15.33 | 0.05 | 0.16 | 0 | 0 | 12.54 | 0 | 0.01254 | 0 | 12.78 | 0.05 | 0.16 | 0 | 0 | 10.19 | 0 | 13.64 | 0.01 | 0.05 | 0 | 10.19 | 0 | 0 | 0.01019 | 0 | 0.89 | 3.0367 | 0.01 | 0 | 0 | 10.19 | 0 | 2.99 | 0.05 | 0 | 10.19 | 0 | 0 | 0.01019 | 0 | 0.89 | 0.01 | 0 | 0
28.04 | 3 | 5 | 19 | 1530.5 | 12.81 | 0 | 15.53 | 0.12 | 0.05 | 0 | 14.81 | 0 | 0.01481 | 0 | 17.53 | 0.05 | 0.16 | 0 | 0 | 14.81 | 0 | 0.01481 | 0 | 14.61 | 0.05 | 0.16 | 0 | 0 | 11.09 | 0 | 14.73 | 0.01 | 0.05 | 0 | 11.09 | 0 | 0 | 0.01109 | 0 | 1.03 | 3.5144 | 0.02 | 0 | 0 | 11.09 | 0 | 3.25 | 0.05 | 0 | 11.09 | 0 | 0 | 0.01109 | 0 | 1.03 | 0.02 | 0 | 0
26.96 | 3 | 5 | 20 | 1531.5 | 13.91 | 0 | 16.86 | 0.13 | 0.05 | 0 | 15.87 | 0 | 0.01587 | 0 | 19.19 | 0.05 | 0.16 | 0 | 0 | 15.87 | 0 | 0.01587 | 0 | 15.99 | 0.05 | 0.16 | 0 | 0 | 11.92 | 0 | 15.72 | 0.01 | 0.05 | 0 | 11.92 | 0 | 0 | 0.01192 | 0 | 1.17 | 3.992 | 0.02 | 0 | 0 | 11.92 | 0 | 3.49 | 0.05 | 0 | 11.92 | 0 | 0 | 0.01192 | 0 | 1.17 | 0.02 | 0 | 0
26.06 | 3 | 5 | 21 | 1532.5 | 15.34 | 0 | 18.59 | 0.14 | 0.05 | 0 | 17.28 | 0 | 0.01728 | 0 | 20.93 | 0.05 | 0.16 | 0 | 0 | 17.28 | 0 | 0.01728 | 0 | 17.44 | 0.05 | 0.16 | 0 | 0 | 13.1 | 0 | 17.12 | 0.02 | 0.05 | 0 | 13.1 | 0 | 0 | 0.0131 | 0 | 1.34 | 4.5721 | 0.02 | 0 | 0 | 13.1 | 0 | 3.84 | 0.05 | 0 | 13.1 | 0 | 0 | 0.0131 | 0 | 1.34 | 0.02 | 0 | 0
24.98 | 3 | 5 | 22 | 1533.5 | 16.9 | 0 | 20.48 | 0.15 | 0.05 | 0 | 18.87 | 0 | 0.01887 | 0 | 22.89 | 0.05 | 0.16 | 0 | 0 | 18.87 | 0 | 0.01887 | 0 | 19.08 | 0.05 | 0.16 | 0 | 0 | 14.36 | 0 | 18.58 | 0.02 | 0.05 | 0 | 14.36 | 0 | 0 | 0.01436 | 0 | 1.54 | 5.2545 | 0.03 | 0 | 0 | 14.36 | 0 | 4.21 | 0.05 | 0 | 14.36 | 0 | 0 | 0.01436 | 0 | 1.54 | 0.03 | 0 | 0
24.08 | 3 | 5 | 23 | 1534.5 | 17.69 | 0 | 21.43 | 0.16 | 0.05 | 0 | 19.66 | 0 | 0.01966 | 0 | 23.9 | 0.05 | 0.16 | 0 | 0 | 19.66 | 0 | 0.01966 | 0 | 19.92 | 0.05 | 0.16 | 0 | 0 | 14.85 | 0 | 19.15 | 0.02 | 0.05 | 0 | 14.84 | 0 | 0 | 0.01484 | 0 | 1.63 | 5.5616 | 0.03 | 0 | 0 | 14.84 | 0 | 4.35 | 0.05 | 0 | 14.84 | 0 | 0 | 0.01484 | 0 | 1.63 | 0.03 | 0 | 0
23 | 3 | 5 | 24 | 1535.5 | 19.06 | 0 | 23.1 | 0.17 | 0.05 | 0 | 20.99 | 0 | 0.02099 | 0 | 25.56 | 0.05 | 0.16 | 0 | 0 | 20.99 | 0 | 0.02099 | 0 | 21.3 | 0.05 | 0.16 | 0 | 0 | 16.04 | 0 | 20.51 | 0.02 | 0.05 | 0 | 16.05 | 0 | 0 | 0.01605 | 0 | 1.84 | 6.2781 | 0.04 | 0 | 0 | 16.05 | 0 | 4.7 | 0.05 | 0 | 16.05 | 0 | 0 | 0.01605 | 0 | 1.84 | 0.04 | 0 | 0
21.92 | 3 | 6 | 1 | 1536.5 | 19.96 | 0 | 24.18 | 0.18 | 0.05 | 0 | 21.92 | 0 | 0.02192 | 0 | 26.71 | 0.05 | 0.16 | 0 | 0 | 21.92 | 0 | 0.02192 | 0 | 22.26 | 0.05 | 0.16 | 0 | 0 | 16.7 | 0 | 21.26 | 0.02 | 0.05 | 0 | 16.68 | 0 | 0 | 0.01668 | 0 | 1.97 | 6.7216 | 0.04 | 0 | 0 | 16.68 | 0 | 4.89 | 0.05 | 0 | 16.68 | 0 | 0 | 0.01668 | 0 | 1.97 | 0.04 | 0 | 0
21.92 | 3 | 6 | 2 | 1537.5 | 21.45 | 0 | 26 | 0.19 | 0.05 | 0 | 23.39 | 0 | 0.02339 | 0 | 28.56 | 0.05 | 0.16 | 0 | 0 | 23.39 | 0 | 0.02339 | 0 | 23.8 | 0.05 | 0.16 | 0 | 0 | 17.97 | 0 | 22.7 | 0.02 | 0.05 | 0 | 17.99 | 0 | 0 | 0.01799 | 0 | 2.17 | 7.404 | 0.05 | 0 | 0 | 17.99 | 0 | 5.27 | 0.05 | 0 | 17.99 | 0 | 0 | 0.01799 | 0 | 2.17 | 0.05 | 0 | 0
19.94 | 3 | 6 | 3 | 1538.5 | 22.16 | 0 | 26.85 | 0.2 | 0.05 | 0 | 24.13 | 0 | 0.02413 | 0 | 29.48 | 0.05 | 0.16 | 0 | 0 | 24.13 | 0 | 0.02413 | 0 | 24.56 | 0.05 | 0.16 | 0 | 0 | 18.43 | 0 | 23.2 | 0.02 | 0.05 | 0 | 18.42 | 0 | 0 | 0.01842 | 0 | 2.3 | 7.8476 | 0.05 | 0 | 0 | 18.42 | 0 | 5.4 | 0.05 | 0 | 18.42 | 0 | 0 | 0.01842 | 0 | 2.3 | 0.05 | 0 | 0
19.94 | 3 | 6 | 4 | 1539.5 | 22.86 | 0 | 27.69 | 0.21 | 0.05 | 0 | 24.81 | 0 | 0.02481 | 0 | 30.34 | 0.05 | 0.16 | 0 | 0 | 24.81 | 0 | 0.02481 | 0 | 25.28 | 0.05 | 0.16 | 0 | 0 | 18.99 | 0 | 23.84 | 0.02 | 0.05 | 0 | 18.99 | 0 | 0 | 0.01899 | 0 | 2.36 | 8.0523 | 0.05 | 0 | 0 | 18.99 | 0 | 5.57 | 0.05 | 0 | 18.99 | 0 | 0 | 0.01899 | 0 | 2.36 | 0.05 | 0 | 0
19.94 | 3 | 6 | 5 | 1540.5 | 23.18 | 0 | 28.08 | 0.21 | 0.05 | 0 | 25.14 | 0 | 0.02514 | 0 | 30.74 | 0.05 | 0.16 | 0 | 0 | 25.14 | 0 | 0.02514 | 0 | 25.62 | 0.05 | 0.16 | 0 | 0 | 19.21 | 0 | 24.07 | 0.02 | 0.05 | 0 | 19.2 | 0 | 0 | 0.0192 | 0 | 2.43 | 8.2912 | 0.06 | 0 | 0 | 19.2 | 0 | 5.63 | 0.05 | 0 | 19.2 | 0 | 0 | 0.0192 | 0 | 2.43 | 0.06 | 0 | 0
19.04 | 3 | 6 | 6 | 1541.5 | 23.98 | 0 | 29.06 | 0.22 | 0.05 | 0 | 25.94 | 0 | 0.02594 | 0 | 31.74 | 0.05 | 0.16 | 0 | 0 | 25.94 | 0 | 0.02594 | 0 | 26.45 | 0.05 | 0.16 | 0 | 0 | 19.96 | 0 | 24.91 | 0.02 | 0.05 | 0 | 19.95 | 0 | 0.0019731 | 0.017977 | 0.94 | 2.51 | 8.5641 | 0.06 | 0 | 0 | 19.95 | 0 | 5.85 | 0.05 | 0 | 19.95 | 0 | 0.0016746 | 0.018275 | 0.23 | 2.51 | 0.06 | 0 | 0
19.04 | 3 | 6 | 7 | 1542.5 | 24 | 0 | 29.07 | 0.22 | 0.05 | 0 | 25.99 | 0 | 0.02599 | 0 | 31.79 | 0.05 | 0.16 | 0 | 0 | 25.99 | 0 | 0.02599 | 0 | 26.49 | 0.05 | 0.16 | 0 | 0 | 19.82 | 0 | 24.75 | 0.02 | 0.05 | 0 | 19.82 | 0 | 0.0016739 | 0.018146 | 0.79 | 2.51 | 8.5641 | 0.06 | 0 | 0 | 19.82 | 0 | 5.81 | 0.05 | 0 | 19.82 | 0 | 0.0013947 | 0.018425 | 0.19 | 2.51 | 0.06 | 0 | 0
19.94 | 3 | 6 | 8 | 1543.5 | 22.99 | 0 | 27.84 | 0.21 | 0.05 | 0 | 24.98 | 0 | 0.02498 | 0 | 30.54 | 0.05 | 0.16 | 0 | 0 | 24.98 | 0 | 0.02498 | 0 | 25.45 | 0.05 | 0.16 | 0 | 0 | 18.83 | 0 | 23.65 | 0.02 | 0.05 | 0 | 18.83 | 0 | 0 | 0.01883 | 0 | 2.42 | 8.257 | 0.06 | 0 | 0 | 18.83 | 0 | 5.52 | 0.05 | 0 | 18.83 | 0 | 0 | 0.01883 | 0 | 2.42 | 0.06 | 0 | 0
23 | 3 | 6 | 9 | 1544.5 | 22.45 | 0 | 27.19 | 0.2 | 0.05 | 0 | 24.4 | 0 | 0.0244 | 0 | 29.81 | 0.05 | 0.16 | 0 | 0 | 24.4 | 0 | 0.0244 | 0 | 24.84 | 0.05 | 0.16 | 0 | 0 | 18.5 | 0 | 23.28 | 0.02 | 0.05 | 0 | 18.49 | 0 | 0 | 0.01849 | 0 | 2.25 | 7.677 | 0.05 | 0 | 0 | 18.49 | 0 | 5.42 | 0.05 | 0 | 18.49 | 0 | 0 | 0.01849 | 0 | 2.25 | 0.05 | 0 | 0
24.98 | 3 | 6 | 10 | 1545.5 | 19.96 | 0 | 24.15 | 0.18 | 0.05 | 0 | 21.94 | 0 | 0.02194 | 0 | 26.73 | 0.05 | 0.16 | 0 | 0 | 21.94 | 0 | 0.02194 | 0 | 22.27 | 0.05 | 0.16 | 0 | 0 | 16.11 | 0 | 20.59 | 0.02 | 0.05 | 0 | 16.11 | 0 | 0 | 0.01611 | 0 | 1.84 | 6.2781 | 0.04 | 0 | 0 | 16.11 | 0 | 4.72 | 0.05 | 0 | 16.11 | 0 | 0 | 0.01611 | 0 | 1.84 | 0.04 | 0 | 0
28.04 | 3 | 6 | 11 | 1546.5 | 14.27 | 0 | 17.24 | 0.13 | 0.05 | 0 | 16.28 | 0 | 0.01628 | 0 | 19.65 | 0.05 | 0.16 | 0 | 0 | 16.28 | 0 | 0.01628 | 0 | 16.38 | 0.05 | 0.16 | 0 | 0 | 10.93 | 0 | 14.53 | 0.01 | 0.05 | 0 | 10.93 | 0 | 0 | 0.01093 | 0 | 1.04 | 3.5485 | 0.02 | 0 | 0 | 10.93 | 0 | 3.2 | 0.05 | 0 | 10.93 | 0 | 0 | 0.01093 | 0 | 1.04 | 0.02 | 0 | 0
30.92 | 3 | 6 | 12 | 1547.5 | 11.05 | 0 | 13.38 | 0.1 | 0.05 | 0 | 12.84 | 0 | 0 | 0.01284 | 0 | 1.29 | 0.1 | 0 | 0 | 12.84 | 0 | 0 | 0.01284 | 0 | 1.29 | 0.1 | 0 | 0 | 8.85 | 0 | 11.98 | 0.01 | 0.05 | 0 | 8.84 | 0 | 0 | 0.00884 | 0 | 0.69 | 2.3543 | 0.01 | 0 | 0 | 8.85 | 0 | 2.59 | 0.05 | 0 | 8.84 | 0 | 0 | 0.00884 | 0 | 0.69 | 0.01 | 0 | 0
33.98 | 3 | 6 | 13 | 1548.5 | 8.66 | 0 | 10.48 | 0.08 | 0.05 | 0 | 9.88 | 0 | 0 | 0.00988 | 0 | 0.99 | 0.07 | 0 | 0 | 9.88 | 0 | 0 | 0.00988 | 0 | 0.99 | 0.07 | 0 | 0 | 7.07 | 0 | 9.75 | 0.01 | 0.05 | 0 | 7.08 | 0 | 0 | 0.00708 | 0 | 0.56 | 1.9107 | 0.01 | 0 | 0 | 7.08 | 0 | 2.07 | 0.05 | 0 | 7.08 | 0 | 0 | 0.00708 | 0 | 0.56 | 0.01 | 0 | 0
35.96 | 3 | 6 | 14 | 1549.5 | 7.45 | 0 | 9.03 | 0.07 | 0.05 | 0 | 8.32 | 0 | 0 | 0.00832 | 0 | 0.83 | 0.06 | 0 | 0 | 8.32 | 0 | 0 | 0.00832 | 0 | 0.83 | 0.06 | 0 | 0 | 6.29 | 0 | 8.67 | 0.01 | 0.05 | 0 | 6.29 | 0 | 0 | 0.00629 | 0 | 0.51 | 1.7401 | 0.01 | 0 | 0 | 6.29 | 0 | 1.84 | 0.05 | 0 | 6.29 | 0 | 0 | 0.00629 | 0 | 0.51 | 0.01 | 0 | 0
37.04 | 3 | 6 | 15 | 1550.5 | 5.36 | 0 | 6.48 | 0.05 | 0.05 | 0 | 5.91 | 0 | 0 | 0.00591 | 0 | 0.6 | 0.04 | 0 | 0 | 5.91 | 0 | 0 | 0.00591 | 0 | 0.6 | 0.04 | 0 | 0 | 4.29 | 0 | 5.92 | 0 | 0.05 | 0 | 4.29 | 0 | 0 | 0.00429 | 0 | 0.38 | 1.2966 | 0 | 0 | 0 | 4.29 | 0 | 1.26 | 0.05 | 0 | 4.29 | 0 | 0 | 0.00429 | 0 | 0.38 | 0 | 0 | 0
37.04 | 3 | 6 | 16 | 1551.5 | 5.3 | 0 | 6.42 | 0.05 | 0.05 | 0 | 5.68 | 0 | 0 | 0.00568 | 0 | 0.58 | 0.04 | 0 | 0 | 5.68 | 0 | 0 | 0.00568 | 0 | 0.58 | 0.04 | 0 | 0 | 4.61 | 0 | 6.36 | 0.01 | 0.05 | 0 | 4.62 | 0 | 0 | 0.00462 | 0 | 0.41 | 1.3989 | 0.01 | 0 | 0 | 4.62 | 0 | 1.35 | 0.05 | 0 | 4.62 | 0 | 0 | 0.00462 | 0 | 0.41 | 0.01 | 0 | 0
37.04 | 3 | 6 | 17 | 1552.5 | 7.38 | 0 | 8.97 | 0.07 | 0.05 | 0 | 7.76 | 0 | 0 | 0.00776 | 0 | 0.77 | 0.05 | 0 | 0 | 7.76 | 0 | 0 | 0.00776 | 0 | 0.77 | 0.05 | 0 | 0 | 7.05 | 0 | 9.71 | 0.01 | 0.05 | 0 | 7.05 | 0 | 0 | 0.00705 | 0 | 0.55 | 1.8766 | 0.01 | 0 | 0 | 7.05 | 0 | 2.07 | 0.05 | 0 | 7.05 | 0 | 0 | 0.00705 | 0 | 0.55 | 0.01 | 0 | 0
33.98 | 3 | 6 | 18 | 1553.5 | 8.74 | 0 | 10.6 | 0.08 | 0.05 | 0 | 9.29 | 0 | 0 | 0.00929 | 0 | 0.94 | 0.07 | 0 | 0 | 9.29 | 0 | 0 | 0.00929 | 0 | 0.94 | 0.07 | 0 | 0 | 7.92 | 0 | 10.83 | 0.01 | 0.05 | 0 | 7.92 | 0 | 0 | 0.00792 | 0 | 0.6 | 2.0472 | 0.01 | 0 | 0 | 7.92 | 0 | 2.32 | 0.05 | 0 | 7.92 | 0 | 0 | 0.00792 | 0 | 0.6 | 0.01 | 0 | 0
32 | 3 | 6 | 19 | 1554.5 | 10.72 | 0 | 13 | 0.1 | 0.05 | 0 | 11.46 | 0 | 0 | 0.01146 | 0 | 1.16 | 0.09 | 0 | 0 | 11.46 | 0 | 0 | 0.01146 | 0 | 1.16 | 0.09 | 0 | 0 | 9.6 | 0 | 12.92 | 0.01 | 0.05 | 0 | 9.6 | 0 | 0 | 0.0096 | 0 | 0.77 | 2.6272 | 0.01 | 0 | 0 | 9.6 | 0 | 2.81 | 0.05 | 0 | 9.6 | 0 | 0 | 0.0096 | 0 | 0.77 | 0.01 | 0 | 0
30.02 | 3 | 6 | 20 | 1555.5 | 12.55 | 0 | 15.21 | 0.11 | 0.05 | 0 | 13.61 | 0 | 0 | 0.01361 | 0 | 1.4 | 0.11 | 0 | 0 | 13.61 | 0 | 0 | 0.01361 | 0 | 1.4 | 0.11 | 0 | 0 | 11 | 0 | 14.62 | 0.01 | 0.05 | 0 | 10.99 | 0 | 0 | 0.01099 | 0 | 1.01 | 3.4461 | 0.02 | 0 | 0 | 10.99 | 0 | 3.22 | 0.05 | 0 | 10.99 | 0 | 0 | 0.01099 | 0 | 1.01 | 0.02 | 0 | 0
28.94 | 3 | 6 | 21 | 1556.5 | 13.56 | 0 | 16.43 | 0.12 | 0.05 | 0 | 15.01 | 0 | 0.01501 | 0 | 18.24 | 0.05 | 0.16 | 0 | 0 | 15.01 | 0 | 0.01501 | 0 | 15.2 | 0.05 | 0.16 | 0 | 0 | 11.61 | 0 | 15.35 | 0.01 | 0.05 | 0 | 11.62 | 0 | 0 | 0.01162 | 0 | 1.13 | 3.8556 | 0.02 | 0 | 0 | 11.62 | 0 | 3.4 | 0.05 | 0 | 11.62 | 0 | 0 | 0.01162 | 0 | 1.13 | 0.02 | 0 | 0
28.04 | 3 | 6 | 22 | 1557.5 | 14.79 | 0 | 17.92 | 0.13 | 0.05 | 0 | 16.83 | 0 | 0.01683 | 0 | 20.17 | 0.05 | 0.16 | 0 | 0 | 16.83 | 0 | 0.01683 | 0 | 16.81 | 0.05 | 0.16 | 0 | 0 | 12.63 | 0 | 16.56 | 0.01 | 0.05 | 0 | 12.63 | 0 | 0 | 0.01263 | 0 | 1.28 | 4.3674 | 0.02 | 0 | 0 | 12.63 | 0 | 3.7 | 0.05 | 0 | 12.63 | 0 | 0 | 0.01263 | 0 | 1.28 | 0.02 | 0 | 0
28.04 | 3 | 6 | 23 | 1558.5 | 16.12 | 0 | 19.54 | 0.15 | 0.05 | 0 | 18.14 | 0 | 0.01814 | 0 | 22.01 | 0.05 | 0.16 | 0 | 0 | 18.14 | 0 | 0.01814 | 0 | 18.34 | 0.05 | 0.16 | 0 | 0 | 13.69 | 0 | 17.81 | 0.02 | 0.05 | 0 | 13.71 | 0 | 0 | 0.01371 | 0 | 1.42 | 4.845 | 0.02 | 0 | 0 | 13.71 | 0 | 4.02 | 0.05 | 0 | 13.71 | 0 | 0 | 0.01371 | 0 | 1.42 | 0.02 | 0 | 0
26.06 | 3 | 6 | 24 | 1559.5 | 17.41 | 0 | 21.09 | 0.16 | 0.05 | 0 | 19.4 | 0 | 0.0194 | 0 | 23.59 | 0.05 | 0.16 | 0 | 0 | 19.4 | 0 | 0.0194 | 0 | 19.65 | 0.05 | 0.16 | 0 | 0 | 14.71 | 0 | 18.99 | 0.02 | 0.05 | 0 | 14.72 | 0 | 0 | 0.01472 | 0 | 1.61 | 5.4933 | 0.03 | 0 | 0 | 14.72 | 0 | 4.31 | 0.05 | 0 | 14.72 | 0 | 0 | 0.01472 | 0 | 1.61 | 0.03 | 0 | 0
24.98 | 3 | 7 | 1 | 1560.5 | 18.74 | 0 | 22.7 | 0.17 | 0.05 | 0 | 20.73 | 0 | 0.02073 | 0 | 25.23 | 0.05 | 0.16 | 0 | 0 | 20.73 | 0 | 0.02073 | 0 | 21.03 | 0.05 | 0.16 | 0 | 0 | 15.8 | 0 | 20.24 | 0.02 | 0.05 | 0 | 15.78 | 0 | 0 | 0.01578 | 0 | 1.79 | 6.1075 | 0.03 | 0 | 0 | 15.78 | 0 | 4.63 | 0.05 | 0 | 15.78 | 0 | 0 | 0.01578 | 0 | 1.79 | 0.03 | 0 | 0
24.08 | 3 | 7 | 2 | 1561.5 | 19.25 | 0 | 23.32 | 0.17 | 0.05 | 0 | 21.24 | 0 | 0.02124 | 0 | 25.88 | 0.05 | 0.16 | 0 | 0 | 21.24 | 0 | 0.02124 | 0 | 21.56 | 0.05 | 0.16 | 0 | 0 | 16.04 | 0 | 20.51 | 0.02 | 0.05 | 0 | 16.05 | 0 | 0 | 0.01605 | 0 | 1.88 | 6.4146 | 0.04 | 0 | 0 | 16.05 | 0 | 4.7 | 0.05 | 0 | 16.05 | 0 | 0 | 0.01605 | 0 | 1.88 | 0.04 | 0 | 0
23 | 3 | 7 | 3 | 1562.5 | 19.97 | 0 | 24.19 | 0.18 | 0.05 | 0 | 21.92 | 0 | 0.02192 | 0 | 26.73 | 0.05 | 0.16 | 0 | 0 | 21.92 | 0 | 0.02192 | 0 | 22.27 | 0.05 | 0.16 | 0 | 0 | 16.65 | 0 | 21.21 | 0.02 | 0.05 | 0 | 16.67 | 0 | 0 | 0.01667 | 0 | 2.01 | 6.8581 | 0.04 | 0 | 0 | 16.67 | 0 | 4.88 | 0.05 | 0 | 16.67 | 0 | 0 | 0.01667 | 0 | 2.01 | 0.04 | 0 | 0
23 | 3 | 7 | 4 | 1563.5 | 20.87 | 0 | 25.29 | 0.19 | 0.05 | 0 | 22.83 | 0 | 0.02283 | 0 | 27.85 | 0.05 | 0.16 | 0 | 0 | 22.83 | 0 | 0.02283 | 0 | 23.21 | 0.05 | 0.16 | 0 | 0 | 17.43 | 0 | 22.09 | 0.02 | 0.05 | 0 | 17.43 | 0 | 0 | 0.01743 | 0 | 2.13 | 7.2676 | 0.05 | 0 | 0 | 17.43 | 0 | 5.11 | 0.05 | 0 | 17.43 | 0 | 0 | 0.01743 | 0 | 2.13 | 0.05 | 0 | 0
21.92 | 3 | 7 | 5 | 1564.5 | 21.36 | 0 | 25.88 | 0.19 | 0.05 | 0 | 23.33 | 0 | 0.02333 | 0 | 28.48 | 0.05 | 0.16 | 0 | 0 | 23.33 | 0 | 0.02333 | 0 | 23.73 | 0.05 | 0.16 | 0 | 0 | 17.74 | 0 | 22.43 | 0.02 | 0.05 | 0 | 17.75 | 0 | 0 | 0.01775 | 0 | 2.22 | 7.5746 | 0.05 | 0 | 0 | 17.75 | 0 | 5.2 | 0.05 | 0 | 17.75 | 0 | 0 | 0.01775 | 0 | 2.22 | 0.05 | 0 | 0
21.92 | 3 | 7 | 6 | 1565.5 | 21.26 | 0 | 25.75 | 0.19 | 0.05 | 0 | 23.23 | 0 | 0.02323 | 0 | 28.35 | 0.05 | 0.16 | 0 | 0 | 23.23 | 0 | 0.02323 | 0 | 23.63 | 0.05 | 0.16 | 0 | 0 | 17.6 | 0 | 22.28 | 0.02 | 0.05 | 0 | 17.58 | 0 | 0 | 0.01758 | 0 | 2.19 | 7.4723 | 0.05 | 0 | 0 | 17.58 | 0 | 5.15 | 0.05 | 0 | 17.58 | 0 | 0 | 0.01758 | 0 | 2.19 | 0.05 | 0 | 0
21.92 | 3 | 7 | 7 | 1566.5 | 21.79 | 0 | 26.4 | 0.2 | 0.05 | 0 | 23.73 | 0 | 0.02373 | 0 | 28.97 | 0.05 | 0.16 | 0 | 0 | 23.73 | 0 | 0.02373 | 0 | 24.14 | 0.05 | 0.16 | 0 | 0 | 18.12 | 0 | 22.86 | 0.02 | 0.05 | 0 | 18.13 | 0 | 0 | 0.01813 | 0 | 2.28 | 7.7794 | 0.05 | 0 | 0 | 18.13 | 0 | 5.31 | 0.05 | 0 | 18.13 | 0 | 0 | 0.01813 | 0 | 2.28 | 0.05 | 0 | 0
23 | 3 | 7 | 8 | 1567.5 | 21.64 | 0 | 26.2 | 0.2 | 0.05 | 0 | 23.61 | 0 | 0.02361 | 0 | 28.81 | 0.05 | 0.16 | 0 | 0 | 23.61 | 0 | 0.02361 | 0 | 24.01 | 0.05 | 0.16 | 0 | 0 | 17.88 | 0 | 22.59 | 0.02 | 0.05 | 0 | 17.89 | 0 | 0 | 0.01789 | 0 | 2.2 | 7.5064 | 0.05 | 0 | 0 | 17.89 | 0 | 5.24 | 0.05 | 0 | 17.89 | 0 | 0 | 0.01789 | 0 | 2.2 | 0.05 | 0 | 0
24.98 | 3 | 7 | 9 | 1568.5 | 21.17 | 0 | 25.64 | 0.19 | 0.05 | 0 | 23.14 | 0 | 0.02314 | 0 | 28.23 | 0.05 | 0.16 | 0 | 0 | 23.14 | 0 | 0.02314 | 0 | 23.52 | 0.05 | 0.16 | 0 | 0 | 17.48 | 0 | 22.14 | 0.02 | 0.05 | 0 | 17.48 | 0 | 0 | 0.01748 | 0 | 2.05 | 6.9946 | 0.04 | 0 | 0 | 17.48 | 0 | 5.12 | 0.05 | 0 | 17.48 | 0 | 0 | 0.01748 | 0 | 2.05 | 0.04 | 0 | 0
26.06 | 3 | 7 | 10 | 1569.5 | 20.4 | 0 | 24.71 | 0.18 | 0.05 | 0 | 22.36 | 0 | 0.02236 | 0 | 27.25 | 0.05 | 0.16 | 0 | 0 | 22.36 | 0 | 0.02236 | 0 | 22.71 | 0.05 | 0.16 | 0 | 0 | 16.82 | 0 | 21.4 | 0.02 | 0.05 | 0 | 16.82 | 0 | 0 | 0.01682 | 0 | 1.91 | 6.5169 | 0.04 | 0 | 0 | 16.82 | 0 | 4.93 | 0.05 | 0 | 16.82 | 0 | 0 | 0.01682 | 0 | 1.91 | 0.04 | 0 | 0
28.04 | 3 | 7 | 11 | 1570.5 | 18.64 | 0 | 22.56 | 0.17 | 0.05 | 0 | 20.59 | 0 | 0.02059 | 0 | 25.04 | 0.05 | 0.16 | 0 | 0 | 20.59 | 0 | 0.02059 | 0 | 20.87 | 0.05 | 0.16 | 0 | 0 | 15.23 | 0 | 19.59 | 0.02 | 0.05 | 0 | 15.22 | 0 | 0 | 0.01522 | 0 | 1.61 | 5.4933 | 0.03 | 0 | 0 | 15.22 | 0 | 4.46 | 0.05 | 0 | 15.22 | 0 | 0 | 0.01522 | 0 | 1.61 | 0.03 | 0 | 0
30.02 | 3 | 7 | 12 | 1571.5 | 16.58 | 0 | 20.07 | 0.15 | 0.05 | 0 | 18.48 | 0 | 0 | 0.01848 | 0 | 1.8 | 0.14 | 0 | 0 | 18.48 | 0 | 0 | 0.01848 | 0 | 1.8 | 0.14 | 0 | 0 | 13.53 | 0 | 17.62 | 0.02 | 0.05 | 0 | 13.53 | 0 | 0 | 0.01353 | 0 | 1.31 | 4.4697 | 0.02 | 0 | 0 | 13.53 | 0 | 3.97 | 0.05 | 0 | 13.53 | 0 | 0 | 0.01353 | 0 | 1.31 | 0.02 | 0 | 0
30.02 | 3 | 7 | 13 | 1572.5 | 15.74 | 0 | 19.07 | 0.14 | 0.05 | 0 | 17.4 | 0 | 0 | 0.0174 | 0 | 1.75 | 0.14 | 0 | 0 | 17.4 | 0 | 0 | 0.0174 | 0 | 1.75 | 0.14 | 0 | 0 | 13.1 | 0 | 17.12 | 0.02 | 0.05 | 0 | 13.11 | 0 | 0 | 0.01311 | 0 | 1.31 | 4.4697 | 0.02 | 0 | 0 | 13.11 | 0 | 3.84 | 0.05 | 0 | 13.11 | 0 | 0 | 0.01311 | 0 | 1.31 | 0.02 | 0 | 0
30.92 | 3 | 7 | 14 | 1573.5 | 15 | 0 | 18.16 | 0.14 | 0.05 | 0 | 16.65 | 0 | 0 | 0.01665 | 0 | 1.71 | 0.14 | 0 | 0 | 16.65 | 0 | 0 | 0.01665 | 0 | 1.71 | 0.14 | 0 | 0 | 12.51 | 0 | 16.42 | 0.01 | 0.05 | 0 | 12.52 | 0 | 0 | 0.01252 | 0 | 1.26 | 4.2991 | 0.02 | 0 | 0 | 12.52 | 0 | 3.67 | 0.05 | 0 | 12.52 | 0 | 0 | 0.01252 | 0 | 1.26 | 0.02 | 0 | 0
30.92 | 3 | 7 | 15 | 1574.5 | 14.93 | 0 | 18.09 | 0.13 | 0.05 | 0 | 16.57 | 0 | 0 | 0.01657 | 0 | 1.73 | 0.14 | 0 | 0 | 16.57 | 0 | 0 | 0.01657 | 0 | 1.73 | 0.14 | 0 | 0 | 12.58 | 0 | 16.51 | 0.01 | 0.05 | 0 | 12.58 | 0 | 0 | 0.01258 | 0 | 1.3 | 4.4356 | 0.02 | 0 | 0 | 12.58 | 0 | 3.69 | 0.05 | 0 | 12.58 | 0 | 0 | 0.01258 | 0 | 1.3 | 0.02 | 0 | 0
32 | 3 | 7 | 16 | 1575.5 | 14.97 | 0 | 18.14 | 0.14 | 0.05 | 0 | 16.65 | 0 | 0 | 0.01665 | 0 | 1.72 | 0.14 | 0 | 0 | 16.65 | 0 | 0 | 0.01665 | 0 | 1.72 | 0.14 | 0 | 0 | 12.61 | 0 | 16.53 | 0.01 | 0.05 | 0 | 12.62 | 0 | 0 | 0.01262 | 0 | 1.29 | 4.4015 | 0.02 | 0 | 0 | 12.62 | 0 | 3.7 | 0.05 | 0 | 12.62 | 0 | 0 | 0.01262 | 0 | 1.29 | 0.02 | 0 | 0
32 | 3 | 7 | 17 | 1576.5 | 15.34 | 0 | 18.59 | 0.14 | 0.05 | 0 | 17.02 | 0 | 0 | 0.01702 | 0 | 1.76 | 0.14 | 0 | 0 | 17.02 | 0 | 0 | 0.01702 | 0 | 1.76 | 0.14 | 0 | 0 | 12.96 | 0 | 16.95 | 0.02 | 0.05 | 0 | 12.95 | 0 | 0 | 0.01295 | 0 | 1.34 | 4.5721 | 0.02 | 0 | 0 | 12.95 | 0 | 3.8 | 0.05 | 0 | 12.95 | 0 | 0 | 0.01295 | 0 | 1.34 | 0.02 | 0 | 0
33.08 | 3 | 7 | 18 | 1577.5 | 14.98 | 0 | 18.14 | 0.14 | 0.05 | 0 | 16.7 | 0 | 0 | 0.0167 | 0 | 1.72 | 0.14 | 0 | 0 | 16.7 | 0 | 0 | 0.0167 | 0 | 1.72 | 0.14 | 0 | 0 | 12.51 | 0 | 16.42 | 0.01 | 0.05 | 0 | 12.52 | 0 | 0 | 0.01252 | 0 | 1.27 | 4.3332 | 0.02 | 0 | 0 | 12.52 | 0 | 3.67 | 0.05 | 0 | 12.52 | 0 | 0 | 0.01252 | 0 | 1.27 | 0.02 | 0 | 0
33.08 | 3 | 7 | 19 | 1578.5 | 14.66 | 0 | 17.76 | 0.13 | 0.05 | 0 | 16.34 | 0 | 0 | 0.01634 | 0 | 1.72 | 0.14 | 0 | 0 | 16.34 | 0 | 0 | 0.01634 | 0 | 1.72 | 0.14 | 0 | 0 | 12.28 | 0 | 16.14 | 0.01 | 0.05 | 0 | 12.28 | 0 | 0 | 0.01228 | 0 | 1.28 | 4.3674 | 0.02 | 0 | 0 | 12.28 | 0 | 3.6 | 0.05 | 0 | 12.28 | 0 | 0 | 0.01228 | 0 | 1.28 | 0.02 | 0 | 0
33.08 | 3 | 7 | 20 | 1579.5 | 15.34 | 0 | 18.59 | 0.14 | 0.05 | 0 | 17.02 | 0 | 0 | 0.01702 | 0 | 1.79 | 0.15 | 0 | 0 | 17.02 | 0 | 0 | 0.01702 | 0 | 1.79 | 0.15 | 0 | 0 | 13.01 | 0 | 17.01 | 0.02 | 0.05 | 0 | 13 | 0 | 0 | 0.013 | 0 | 1.38 | 4.7086 | 0.02 | 0 | 0 | 13 | 0 | 3.81 | 0.05 | 0 | 13 | 0 | 0 | 0.013 | 0 | 1.38 | 0.02 | 0 | 0
33.08 | 3 | 7 | 21 | 1580.5 | 14.94 | 0 | 18.09 | 0.13 | 0.05 | 0 | 16.72 | 0 | 0 | 0.01672 | 0 | 1.75 | 0.14 | 0 | 0 | 16.72 | 0 | 0 | 0.01672 | 0 | 1.75 | 0.14 | 0 | 0 | 12.46 | 0 | 16.37 | 0.01 | 0.05 | 0 | 12.46 | 0 | 0 | 0.01246 | 0 | 1.3 | 4.4356 | 0.02 | 0 | 0 | 12.46 | 0 | 3.65 | 0.05 | 0 | 12.46 | 0 | 0 | 0.01246 | 0 | 1.3 | 0.02 | 0 | 0
33.08 | 3 | 7 | 22 | 1581.5 | 14.66 | 0 | 17.75 | 0.13 | 0.05 | 0 | 16.38 | 0 | 0 | 0.01638 | 0 | 1.73 | 0.14 | 0 | 0 | 16.38 | 0 | 0 | 0.01638 | 0 | 1.73 | 0.14 | 0 | 0 | 12.25 | 0 | 16.11 | 0.01 | 0.05 | 0 | 12.26 | 0 | 0 | 0.01226 | 0 | 1.28 | 4.3674 | 0.02 | 0 | 0 | 12.26 | 0 | 3.59 | 0.05 | 0 | 12.26 | 0 | 0 | 0.01226 | 0 | 1.28 | 0.02 | 0 | 0
32 | 3 | 7 | 23 | 1582.5 | 16.55 | 0 | 20.08 | 0.15 | 0.05 | 0 | 18.26 | 0 | 0 | 0.01826 | 0 | 1.93 | 0.16 | 0 | 0 | 18.26 | 0 | 0 | 0.01826 | 0 | 1.93 | 0.16 | 0 | 0 | 14.19 | 0 | 18.39 | 0.02 | 0.05 | 0 | 14.19 | 0 | 0 | 0.01419 | 0 | 1.58 | 5.391 | 0.03 | 0 | 0 | 14.19 | 0 | 4.16 | 0.05 | 0 | 14.19 | 0 | 0 | 0.01419 | 0 | 1.58 | 0.03 | 0 | 0
32 | 3 | 7 | 24 | 1583.5 | 16.37 | 0 | 19.81 | 0.15 | 0.05 | 0 | 18.36 | 0 | 0 | 0.01836 | 0 | 1.93 | 0.16 | 0 | 0 | 18.36 | 0 | 0 | 0.01836 | 0 | 1.93 | 0.16 | 0 | 0 | 13.62 | 0 | 17.73 | 0.02 | 0.05 | 0 | 13.62 | 0 | 0 | 0.01362 | 0 | 1.53 | 5.2204 | 0.03 | 0 | 0 | 13.62 | 0 | 3.99 | 0.05 | 0 | 13.62 | 0 | 0 | 0.01362 | 0 | 1.53 | 0.03 | 0 | 0
30.92 | 3 | 8 | 1 | 1584.5 | 16.25 | 0 | 19.68 | 0.15 | 0.05 | 0 | 18 | 0 | 0 | 0.018 | 0 | 1.91 | 0.16 | 0 | 0 | 18 | 0 | 0 | 0.018 | 0 | 1.91 | 0.16 | 0 | 0 | 13.55 | 0 | 17.64 | 0.02 | 0.05 | 0 | 13.55 | 0 | 0 | 0.01355 | 0 | 1.56 | 5.3227 | 0.03 | 0 | 0 | 13.55 | 0 | 3.97 | 0.05 | 0 | 13.55 | 0 | 0 | 0.01355 | 0 | 1.56 | 0.03 | 0 | 0
30.92 | 3 | 8 | 2 | 1585.5 | 16.75 | 0 | 20.3 | 0.15 | 0.05 | 0 | 17.91 | 0 | 0 | 0.01791 | 0 | 1.91 | 0.16 | 0 | 0 | 17.91 | 0 | 0 | 0.01791 | 0 | 1.91 | 0.16 | 0 | 0 | 14.07 | 0 | 18.25 | 0.02 | 0.05 | 0 | 14.07 | 0 | 0 | 0.01407 | 0 | 1.66 | 5.6639 | 0.03 | 0 | 0 | 14.07 | 0 | 4.12 | 0.05 | 0 | 14.07 | 0 | 0 | 0.01407 | 0 | 1.66 | 0.03 | 0 | 0
30.92 | 3 | 8 | 3 | 1586.5 | 16.33 | 0 | 19.77 | 0.15 | 0.05 | 0 | 17.48 | 0 | 0 | 0.01748 | 0 | 1.89 | 0.16 | 0 | 0 | 17.48 | 0 | 0 | 0.01748 | 0 | 1.89 | 0.16 | 0 | 0 | 13.55 | 0 | 17.64 | 0.02 | 0.05 | 0 | 13.55 | 0 | 0 | 0.01355 | 0 | 1.62 | 5.5274 | 0.03 | 0 | 0 | 13.55 | 0 | 3.97 | 0.05 | 0 | 13.55 | 0 | 0 | 0.01355 | 0 | 1.62 | 0.03 | 0 | 0
30.92 | 3 | 8 | 4 | 1587.5 | 16.34 | 0 | 19.8 | 0.15 | 0.05 | 0 | 17.7 | 0 | 0 | 0.0177 | 0 | 1.9 | 0.16 | 0 | 0 | 17.7 | 0 | 0 | 0.0177 | 0 | 1.9 | 0.16 | 0 | 0 | 13.65 | 0 | 17.76 | 0.02 | 0.05 | 0 | 13.65 | 0 | 0 | 0.01365 | 0 | 1.6 | 5.4592 | 0.03 | 0 | 0 | 13.65 | 0 | 4 | 0.05 | 0 | 13.65 | 0 | 0 | 0.01365 | 0 | 1.6 | 0.03 | 0 | 0
30.92 | 3 | 8 | 5 | 1588.5 | 16.41 | 0 | 19.88 | 0.15 | 0.05 | 0 | 17.75 | 0 | 0 | 0.01775 | 0 | 1.9 | 0.16 | 0 | 0 | 17.75 | 0 | 0 | 0.01775 | 0 | 1.9 | 0.16 | 0 | 0 | 13.72 | 0 | 17.84 | 0.02 | 0.05 | 0 | 13.72 | 0 | 0 | 0.01372 | 0 | 1.61 | 5.4933 | 0.03 | 0 | 0 | 13.72 | 0 | 4.02 | 0.05 | 0 | 13.72 | 0 | 0 | 0.01372 | 0 | 1.61 | 0.03 | 0 | 0
30.92 | 3 | 8 | 6 | 1589.5 | 16.79 | 0 | 20.34 | 0.15 | 0.05 | 0 | 17.84 | 0 | 0 | 0.01784 | 0 | 1.9 | 0.16 | 0 | 0 | 17.84 | 0 | 0 | 0.01784 | 0 | 1.9 | 0.16 | 0 | 0 | 14.07 | 0 | 18.25 | 0.02 | 0.05 | 0 | 14.07 | 0 | 0 | 0.01407 | 0 | 1.66 | 5.6639 | 0.03 | 0 | 0 | 14.07 | 0 | 4.12 | 0.05 | 0 | 14.07 | 0 | 0 | 0.01407 | 0 | 1.66 | 0.03 | 0 | 0
30.92 | 3 | 8 | 7 | 1590.5 | 16.41 | 0 | 19.87 | 0.15 | 0.05 | 0 | 17.43 | 0 | 0 | 0.01743 | 0 | 1.89 | 0.16 | 0 | 0 | 17.43 | 0 | 0 | 0.01743 | 0 | 1.89 | 0.16 | 0 | 0 | 13.62 | 0 | 17.73 | 0.02 | 0.05 | 0 | 13.63 | 0 | 0 | 0.01363 | 0 | 1.63 | 5.5616 | 0.03 | 0 | 0 | 13.63 | 0 | 3.99 | 0.05 | 0 | 13.63 | 0 | 0 | 0.01363 | 0 | 1.63 | 0.03 | 0 | 0
32 | 3 | 8 | 8 | 1591.5 | 16.26 | 0 | 19.7 | 0.15 | 0.05 | 0 | 17.67 | 0 | 0 | 0.01767 | 0 | 1.9 | 0.16 | 0 | 0 | 17.67 | 0 | 0 | 0.01767 | 0 | 1.9 | 0.16 | 0 | 0 | 13.55 | 0 | 17.64 | 0.02 | 0.05 | 0 | 13.55 | 0 | 0 | 0.01355 | 0 | 1.58 | 5.391 | 0.03 | 0 | 0 | 13.55 | 0 | 3.97 | 0.05 | 0 | 13.55 | 0 | 0 | 0.01355 | 0 | 1.58 | 0.03 | 0 | 0
32 | 3 | 8 | 9 | 1592.5 | 15.78 | 0 | 19.11 | 0.14 | 0.05 | 0 | 17.6 | 0 | 0 | 0.0176 | 0 | 1.9 | 0.16 | 0 | 0 | 17.6 | 0 | 0 | 0.0176 | 0 | 1.9 | 0.16 | 0 | 0 | 13.1 | 0 | 17.12 | 0.02 | 0.05 | 0 | 13.1 | 0 | 0 | 0.0131 | 0 | 1.51 | 5.1521 | 0.03 | 0 | 0 | 13.1 | 0 | 3.84 | 0.05 | 0 | 13.1 | 0 | 0 | 0.0131 | 0 | 1.51 | 0.03 | 0 | 0
32 | 3 | 8 | 10 | 1593.5 | 14.35 | 0 | 17.37 | 0.13 | 0.05 | 0 | 16.78 | 0 | 0 | 0.01678 | 0 | 1.87 | 0.16 | 0 | 0 | 16.78 | 0 | 0 | 0.01678 | 0 | 1.87 | 0.16 | 0 | 0 | 11.78 | 0 | 15.55 | 0.01 | 0.05 | 0 | 11.78 | 0 | 0 | 0.01178 | 0 | 1.32 | 4.5038 | 0.02 | 0 | 0 | 11.78 | 0 | 3.45 | 0.05 | 0 | 11.78 | 0 | 0 | 0.01178 | 0 | 1.32 | 0.02 | 0 | 0
32 | 3 | 8 | 11 | 1594.5 | 13.01 | 0 | 15.75 | 0.12 | 0.05 | 0 | 15.46 | 0 | 0 | 0.01546 | 0 | 1.76 | 0.15 | 0 | 0 | 15.46 | 0 | 0 | 0.01546 | 0 | 1.76 | 0.15 | 0 | 0 | 10.71 | 0 | 14.27 | 0.01 | 0.05 | 0 | 10.72 | 0 | 0 | 0.01072 | 0 | 1.19 | 4.0603 | 0.02 | 0 | 0 | 10.72 | 0 | 3.14 | 0.05 | 0 | 10.72 | 0 | 0 | 0.01072 | 0 | 1.19 | 0.02 | 0 | 0
32 | 3 | 8 | 12 | 1595.5 | 11.91 | 0 | 14.43 | 0.11 | 0.05 | 0 | 14.14 | 0 | 0 | 0.01414 | 0 | 1.62 | 0.13 | 0 | 0 | 14.14 | 0 | 0 | 0.01414 | 0 | 1.62 | 0.13 | 0 | 0 | 9.89 | 0 | 13.27 | 0.01 | 0.05 | 0 | 9.89 | 0 | 0 | 0.00989 | 0 | 1.07 | 3.6508 | 0.02 | 0 | 0 | 9.89 | 0 | 2.9 | 0.05 | 0 | 9.89 | 0 | 0 | 0.00989 | 0 | 1.07 | 0.02 | 0 | 0
33.08 | 3 | 8 | 13 | 1596.5 | 10.89 | 0 | 13.18 | 0.1 | 0.05 | 0 | 12.82 | 0 | 0 | 0.01282 | 0 | 1.45 | 0.12 | 0 | 0 | 12.82 | 0 | 0 | 0.01282 | 0 | 1.45 | 0.12 | 0 | 0 | 9.08 | 0 | 12.28 | 0.01 | 0.05 | 0 | 9.09 | 0 | 0 | 0.00909 | 0 | 0.91 | 3.1049 | 0.02 | 0 | 0 | 9.09 | 0 | 2.66 | 0.05 | 0 | 9.09 | 0 | 0 | 0.00909 | 0 | 0.91 | 0.02 | 0 | 0
33.08 | 3 | 8 | 14 | 1597.5 | 10.36 | 0 | 12.56 | 0.09 | 0.05 | 0 | 12.02 | 0 | 0 | 0.01202 | 0 | 1.37 | 0.11 | 0 | 0 | 12.02 | 0 | 0 | 0.01202 | 0 | 1.37 | 0.11 | 0 | 0 | 8.76 | 0 | 11.88 | 0.01 | 0.05 | 0 | 8.76 | 0 | 0 | 0.00876 | 0 | 0.86 | 2.9343 | 0.01 | 0 | 0 | 8.76 | 0 | 2.57 | 0.05 | 0 | 8.76 | 0 | 0 | 0.00876 | 0 | 0.86 | 0.01 | 0 | 0
33.08 | 3 | 8 | 15 | 1598.5 | 10.31 | 0 | 12.49 | 0.09 | 0.05 | 0 | 11.81 | 0 | 0 | 0.01181 | 0 | 1.35 | 0.11 | 0 | 0 | 11.81 | 0 | 0 | 0.01181 | 0 | 1.35 | 0.11 | 0 | 0 | 8.8 | 0 | 11.92 | 0.01 | 0.05 | 0 | 8.8 | 0 | 0 | 0.0088 | 0 | 0.87 | 2.9684 | 0.01 | 0 | 0 | 8.8 | 0 | 2.58 | 0.05 | 0 | 8.8 | 0 | 0 | 0.0088 | 0 | 0.87 | 0.01 | 0 | 0
33.08 | 3 | 8 | 16 | 1599.5 | 10.81 | 0 | 13.1 | 0.1 | 0.05 | 0 | 12.25 | 0 | 0 | 0.01225 | 0 | 1.4 | 0.11 | 0 | 0 | 12.25 | 0 | 0 | 0.01225 | 0 | 1.4 | 0.11 | 0 | 0 | 9.32 | 0 | 12.57 | 0.01 | 0.05 | 0 | 9.32 | 0 | 0 | 0.00932 | 0 | 0.95 | 3.2414 | 0.02 | 0 | 0 | 9.32 | 0 | 2.73 | 0.05 | 0 | 9.32 | 0 | 0 | 0.00932 | 0 | 0.95 | 0.02 | 0 | 0
33.98 | 3 | 8 | 17 | 1600.5 | 11.31 | 0 | 13.71 | 0.1 | 0.05 | 0 | 12.78 | 0 | 0 | 0.01278 | 0 | 1.45 | 0.12 | 0 | 0 | 12.78 | 0 | 0 | 0.01278 | 0 | 1.45 | 0.12 | 0 | 0 | 9.72 | 0 | 13.06 | 0.01 | 0.05 | 0 | 9.72 | 0 | 0 | 0.00972 | 0 | 1 | 3.412 | 0.02 | 0 | 0 | 9.72 | 0 | 2.85 | 0.05 | 0 | 9.72 | 0 | 0 | 0.00972 | 0 | 1 | 0.02 | 0 | 0
33.08 | 3 | 8 | 18 | 1601.5 | 11.62 | 0 | 14.08 | 0.1 | 0.05 | 0 | 13.13 | 0 | 0 | 0.01313 | 0 | 1.51 | 0.12 | 0 | 0 | 13.13 | 0 | 0 | 0.01313 | 0 | 1.51 | 0.12 | 0 | 0 | 9.92 | 0 | 13.31 | 0.01 | 0.05 | 0 | 9.92 | 0 | 0 | 0.00992 | 0 | 1.07 | 3.6508 | 0.02 | 0 | 0 | 9.92 | 0 | 2.91 | 0.05 | 0 | 9.92 | 0 | 0 | 0.00992 | 0 | 1.07 | 0.02 | 0 | 0
33.08 | 3 | 8 | 19 | 1602.5 | 11.77 | 0 | 14.26 | 0.11 | 0.05 | 0 | 13.35 | 0 | 0 | 0.01335 | 0 | 1.53 | 0.13 | 0 | 0 | 13.35 | 0 | 0 | 0.01335 | 0 | 1.53 | 0.13 | 0 | 0 | 10.01 | 0 | 13.41 | 0.01 | 0.05 | 0 | 10.01 | 0 | 0 | 0.01001 | 0 | 1.08 | 3.685 | 0.02 | 0 | 0 | 10.01 | 0 | 2.93 | 0.05 | 0 | 10.01 | 0 | 0 | 0.01001 | 0 | 1.08 | 0.02 | 0 | 0
33.08 | 3 | 8 | 20 | 1603.5 | 12.09 | 0 | 14.65 | 0.11 | 0.05 | 0 | 13.68 | 0 | 0 | 0.01368 | 0 | 1.54 | 0.13 | 0 | 0 | 13.68 | 0 | 0 | 0.01368 | 0 | 1.54 | 0.13 | 0 | 0 | 10.29 | 0 | 13.76 | 0.01 | 0.05 | 0 | 10.29 | 0 | 0 | 0.01029 | 0 | 1.09 | 3.7191 | 0.02 | 0 | 0 | 10.29 | 0 | 3.01 | 0.05 | 0 | 10.29 | 0 | 0 | 0.01029 | 0 | 1.09 | 0.02 | 0 | 0
33.08 | 3 | 8 | 21 | 1604.5 | 12.49 | 0 | 15.13 | 0.11 | 0.05 | 0 | 14.09 | 0 | 0 | 0.01409 | 0 | 1.61 | 0.13 | 0 | 0 | 14.09 | 0 | 0 | 0.01409 | 0 | 1.61 | 0.13 | 0 | 0 | 10.62 | 0 | 14.16 | 0.01 | 0.05 | 0 | 10.62 | 0 | 0 | 0.01062 | 0 | 1.17 | 3.992 | 0.02 | 0 | 0 | 10.62 | 0 | 3.11 | 0.05 | 0 | 10.62 | 0 | 0 | 0.01062 | 0 | 1.17 | 0.02 | 0 | 0
33.08 | 3 | 8 | 22 | 1605.5 | 12.55 | 0 | 15.21 | 0.11 | 0.05 | 0 | 14.23 | 0 | 0 | 0.01423 | 0 | 1.6 | 0.13 | 0 | 0 | 14.23 | 0 | 0 | 0.01423 | 0 | 1.6 | 0.13 | 0 | 0 | 10.6 | 0 | 14.13 | 0.01 | 0.05 | 0 | 10.6 | 0 | 0 | 0.0106 | 0 | 1.14 | 3.8897 | 0.02 | 0 | 0 | 10.6 | 0 | 3.11 | 0.05 | 0 | 10.6 | 0 | 0 | 0.0106 | 0 | 1.14 | 0.02 | 0 | 0
33.08 | 3 | 8 | 23 | 1606.5 | 13.02 | 0 | 15.77 | 0.12 | 0.05 | 0 | 14.65 | 0 | 0 | 0.01465 | 0 | 1.64 | 0.14 | 0 | 0 | 14.65 | 0 | 0 | 0.01465 | 0 | 1.64 | 0.14 | 0 | 0 | 11.05 | 0 | 14.67 | 0.01 | 0.05 | 0 | 11.04 | 0 | 0 | 0.01104 | 0 | 1.2 | 4.0944 | 0.02 | 0 | 0 | 11.04 | 0 | 3.24 | 0.05 | 0 | 11.04 | 0 | 0 | 0.01104 | 0 | 1.2 | 0.02 | 0 | 0
33.08 | 3 | 8 | 24 | 1607.5 | 13.49 | 0 | 16.34 | 0.12 | 0.05 | 0 | 15.18 | 0 | 0 | 0.01518 | 0 | 1.72 | 0.14 | 0 | 0 | 15.18 | 0 | 0 | 0.01518 | 0 | 1.72 | 0.14 | 0 | 0 | 11.42 | 0 | 15.13 | 0.01 | 0.05 | 0 | 11.42 | 0 | 0 | 0.01142 | 0 | 1.29 | 4.4015 | 0.02 | 0 | 0 | 11.42 | 0 | 3.35 | 0.05 | 0 | 11.42 | 0 | 0 | 0.01142 | 0 | 1.29 | 0.02 | 0 | 0
33.08 | 3 | 9 | 1 | 1608.5 | 13.99 | 0 | 16.94 | 0.13 | 0.05 | 0 | 15.76 | 0 | 0 | 0.01576 | 0 | 1.78 | 0.15 | 0 | 0 | 15.76 | 0 | 0 | 0.01576 | 0 | 1.78 | 0.15 | 0 | 0 | 11.83 | 0 | 15.61 | 0.01 | 0.05 | 0 | 11.82 | 0 | 0 | 0.01182 | 0 | 1.35 | 4.6062 | 0.02 | 0 | 0 | 11.82 | 0 | 3.46 | 0.05 | 0 | 11.82 | 0 | 0 | 0.01182 | 0 | 1.35 | 0.02 | 0 | 0
33.08 | 3 | 9 | 2 | 1609.5 | 14.54 | 0 | 17.62 | 0.13 | 0.05 | 0 | 16.37 | 0 | 0 | 0.01637 | 0 | 1.84 | 0.15 | 0 | 0 | 16.37 | 0 | 0 | 0.01637 | 0 | 1.84 | 0.15 | 0 | 0 | 12.28 | 0 | 16.14 | 0.01 | 0.05 | 0 | 12.27 | 0 | 0 | 0.01227 | 0 | 1.42 | 4.845 | 0.02 | 0 | 0 | 12.27 | 0 | 3.6 | 0.05 | 0 | 12.27 | 0 | 0 | 0.01227 | 0 | 1.42 | 0.02 | 0 | 0
33.08 | 3 | 9 | 3 | 1610.5 | 14.61 | 0 | 17.7 | 0.13 | 0.05 | 0 | 16.5 | 0 | 0 | 0.0165 | 0 | 1.85 | 0.16 | 0 | 0 | 16.5 | 0 | 0 | 0.0165 | 0 | 1.85 | 0.16 | 0 | 0 | 12.23 | 0 | 16.09 | 0.01 | 0.05 | 0 | 12.23 | 0 | 0 | 0.01223 | 0 | 1.41 | 4.8109 | 0.02 | 0 | 0 | 12.23 | 0 | 3.59 | 0.05 | 0 | 12.23 | 0 | 0 | 0.01223 | 0 | 1.41 | 0.02 | 0 | 0
33.08 | 3 | 9 | 4 | 1611.5 | 14.82 | 0 | 17.95 | 0.13 | 0.05 | 0 | 16.69 | 0 | 0 | 0.01669 | 0 | 1.87 | 0.16 | 0 | 0 | 16.69 | 0 | 0 | 0.01669 | 0 | 1.87 | 0.16 | 0 | 0 | 12.42 | 0 | 16.31 | 0.01 | 0.05 | 0 | 12.43 | 0 | 0 | 0.01243 | 0 | 1.44 | 4.9133 | 0.03 | 0 | 0 | 12.43 | 0 | 3.64 | 0.05 | 0 | 12.43 | 0 | 0 | 0.01243 | 0 | 1.44 | 0.03 | 0 | 0
33.08 | 3 | 9 | 5 | 1612.5 | 14.85 | 0 | 17.98 | 0.13 | 0.05 | 0 | 16.74 | 0 | 0 | 0.01674 | 0 | 1.87 | 0.16 | 0 | 0 | 16.74 | 0 | 0 | 0.01674 | 0 | 1.87 | 0.16 | 0 | 0 | 12.42 | 0 | 16.31 | 0.01 | 0.05 | 0 | 12.42 | 0 | 0 | 0.01242 | 0 | 1.44 | 4.9133 | 0.03 | 0 | 0 | 12.42 | 0 | 3.64 | 0.05 | 0 | 12.42 | 0 | 0 | 0.01242 | 0 | 1.44 | 0.03 | 0 | 0
33.08 | 3 | 9 | 6 | 1613.5 | 15.07 | 0 | 18.25 | 0.14 | 0.05 | 0 | 16.95 | 0 | 0 | 0.01695 | 0 | 1.89 | 0.16 | 0 | 0 | 16.95 | 0 | 0 | 0.01695 | 0 | 1.89 | 0.16 | 0 | 0 | 12.63 | 0 | 16.56 | 0.01 | 0.05 | 0 | 12.63 | 0 | 0 | 0.01263 | 0 | 1.47 | 5.0156 | 0.03 | 0 | 0 | 12.63 | 0 | 3.7 | 0.05 | 0 | 12.63 | 0 | 0 | 0.01263 | 0 | 1.47 | 0.03 | 0 | 0
33.98 | 3 | 9 | 7 | 1614.5 | 14.8 | 0 | 17.92 | 0.13 | 0.05 | 0 | 16.7 | 0 | 0 | 0.0167 | 0 | 1.83 | 0.15 | 0 | 0 | 16.7 | 0 | 0 | 0.0167 | 0 | 1.83 | 0.15 | 0 | 0 | 12.32 | 0 | 16.2 | 0.01 | 0.05 | 0 | 12.32 | 0 | 0 | 0.01232 | 0 | 1.38 | 4.7086 | 0.02 | 0 | 0 | 12.32 | 0 | 3.61 | 0.05 | 0 | 12.32 | 0 | 0 | 0.01232 | 0 | 1.38 | 0.02 | 0 | 0
33.98 | 3 | 9 | 8 | 1615.5 | 14.58 | 0 | 17.66 | 0.13 | 0.05 | 0 | 16.41 | 0 | 0 | 0.01641 | 0 | 1.84 | 0.15 | 0 | 0 | 16.41 | 0 | 0 | 0.01641 | 0 | 1.84 | 0.15 | 0 | 0 | 12.16 | 0 | 16 | 0.01 | 0.05 | 0 | 12.16 | 0 | 0 | 0.01216 | 0 | 1.4 | 4.7768 | 0.02 | 0 | 0 | 12.16 | 0 | 3.56 | 0.05 | 0 | 12.16 | 0 | 0 | 0.01216 | 0 | 1.4 | 0.02 | 0 | 0
33.98 | 3 | 9 | 9 | 1616.5 | 14.35 | 0 | 17.38 | 0.13 | 0.05 | 0 | 16.19 | 0 | 0 | 0.01619 | 0 | 1.81 | 0.15 | 0 | 0 | 16.19 | 0 | 0 | 0.01619 | 0 | 1.81 | 0.15 | 0 | 0 | 11.97 | 0 | 15.78 | 0.01 | 0.05 | 0 | 11.97 | 0 | 0 | 0.01197 | 0 | 1.37 | 4.6744 | 0.02 | 0 | 0 | 11.97 | 0 | 3.51 | 0.05 | 0 | 11.97 | 0 | 0 | 0.01197 | 0 | 1.37 | 0.02 | 0 | 0
33.98 | 3 | 9 | 10 | 1617.5 | 13.13 | 0 | 15.89 | 0.12 | 0.05 | 0 | 14.95 | 0 | 0 | 0.01495 | 0 | 1.69 | 0.14 | 0 | 0 | 14.95 | 0 | 0 | 0.01495 | 0 | 1.69 | 0.14 | 0 | 0 | 10.8 | 0 | 14.37 | 0.01 | 0.05 | 0 | 10.8 | 0 | 0 | 0.0108 | 0 | 1.19 | 4.0603 | 0.02 | 0 | 0 | 10.8 | 0 | 3.16 | 0.05 | 0 | 10.8 | 0 | 0 | 0.0108 | 0 | 1.19 | 0.02 | 0 | 0
35.06 | 3 | 9 | 11 | 1618.5 | 12.23 | 0 | 14.81 | 0.11 | 0.05 | 0 | 13.89 | 0 | 0 | 0.01389 | 0 | 1.58 | 0.13 | 0 | 0 | 13.89 | 0 | 0 | 0.01389 | 0 | 1.58 | 0.13 | 0 | 0 | 10.15 | 0 | 13.58 | 0.01 | 0.05 | 0 | 10.16 | 0 | 0 | 0.01016 | 0 | 1.09 | 3.7191 | 0.02 | 0 | 0 | 10.16 | 0 | 2.98 | 0.05 | 0 | 10.16 | 0 | 0 | 0.01016 | 0 | 1.09 | 0.02 | 0 | 0
35.06 | 3 | 9 | 12 | 1619.5 | 11.4 | 0 | 13.81 | 0.1 | 0.05 | 0 | 12.96 | 0 | 0 | 0.01296 | 0 | 1.49 | 0.12 | 0 | 0 | 12.96 | 0 | 0 | 0.01296 | 0 | 1.49 | 0.12 | 0 | 0 | 9.51 | 0 | 12.8 | 0.01 | 0.05 | 0 | 9.51 | 0 | 0 | 0.00951 | 0 | 1 | 3.412 | 0.02 | 0 | 0 | 9.51 | 0 | 2.79 | 0.05 | 0 | 9.51 | 0 | 0 | 0.00951 | 0 | 1 | 0.02 | 0 | 0
35.96 | 3 | 9 | 13 | 1620.5 | 10.79 | 0 | 13.07 | 0.1 | 0.05 | 0 | 12.24 | 0 | 0 | 0.01224 | 0 | 1.39 | 0.11 | 0 | 0 | 12.24 | 0 | 0 | 0.01224 | 0 | 1.39 | 0.11 | 0 | 0 | 9.06 | 0 | 12.25 | 0.01 | 0.05 | 0 | 9.06 | 0 | 0 | 0.00906 | 0 | 0.9 | 3.0708 | 0.01 | 0 | 0 | 9.06 | 0 | 2.66 | 0.05 | 0 | 9.06 | 0 | 0 | 0.00906 | 0 | 0.9 | 0.01 | 0 | 0
37.04 | 3 | 9 | 14 | 1621.5 | 9.56 | 0 | 11.57 | 0.09 | 0.05 | 0 | 10.91 | 0 | 0 | 0.01091 | 0 | 1.23 | 0.1 | 0 | 0 | 10.91 | 0 | 0 | 0.01091 | 0 | 1.23 | 0.1 | 0 | 0 | 7.95 | 0 | 10.86 | 0.01 | 0.05 | 0 | 7.95 | 0 | 0 | 0.00795 | 0 | 0.7 | 2.3884 | 0.01 | 0 | 0 | 7.95 | 0 | 2.33 | 0.05 | 0 | 7.95 | 0 | 0 | 0.00795 | 0 | 0.7 | 0.01 | 0 | 0
37.04 | 3 | 9 | 15 | 1622.5 | 8.7 | 0 | 10.53 | 0.08 | 0.05 | 0 | 9.86 | 0 | 0 | 0.00986 | 0 | 1.12 | 0.09 | 0 | 0 | 9.86 | 0 | 0 | 0.00986 | 0 | 1.12 | 0.09 | 0 | 0 | 7.34 | 0 | 10.09 | 0.01 | 0.05 | 0 | 7.34 | 0 | 0 | 0.00734 | 0 | 0.61 | 2.0813 | 0.01 | 0 | 0 | 7.34 | 0 | 2.15 | 0.05 | 0 | 7.34 | 0 | 0 | 0.00734 | 0 | 0.61 | 0.01 | 0 | 0
37.04 | 3 | 9 | 16 | 1623.5 | 8.92 | 0 | 10.81 | 0.08 | 0.05 | 0 | 9.95 | 0 | 0 | 0.00995 | 0 | 1.13 | 0.09 | 0 | 0 | 9.95 | 0 | 0 | 0.00995 | 0 | 1.13 | 0.09 | 0 | 0 | 7.72 | 0 | 10.57 | 0.01 | 0.05 | 0 | 7.72 | 0 | 0 | 0.00772 | 0 | 0.67 | 2.286 | 0.01 | 0 | 0 | 7.72 | 0 | 2.26 | 0.05 | 0 | 7.72 | 0 | 0 | 0.00772 | 0 | 0.67 | 0.01 | 0 | 0
37.04 | 3 | 9 | 17 | 1624.5 | 8.86 | 0 | 10.73 | 0.08 | 0.05 | 0 | 9.91 | 0 | 0 | 0.00991 | 0 | 1.13 | 0.09 | 0 | 0 | 9.91 | 0 | 0 | 0.00991 | 0 | 1.13 | 0.09 | 0 | 0 | 7.62 | 0 | 10.44 | 0.01 | 0.05 | 0 | 7.62 | 0 | 0 | 0.00762 | 0 | 0.66 | 2.2519 | 0.01 | 0 | 0 | 7.62 | 0 | 2.23 | 0.05 | 0 | 7.62 | 0 | 0 | 0.00762 | 0 | 0.66 | 0.01 | 0 | 0
37.04 | 3 | 9 | 18 | 1625.5 | 9.15 | 0 | 11.09 | 0.08 | 0.05 | 0 | 10.19 | 0 | 0 | 0.01019 | 0 | 1.14 | 0.09 | 0 | 0 | 10.19 | 0 | 0 | 0.01019 | 0 | 1.14 | 0.09 | 0 | 0 | 7.92 | 0 | 10.83 | 0.01 | 0.05 | 0 | 7.93 | 0 | 0 | 0.00793 | 0 | 0.68 | 2.3202 | 0.01 | 0 | 0 | 7.93 | 0 | 2.32 | 0.05 | 0 | 7.93 | 0 | 0 | 0.00793 | 0 | 0.68 | 0.01 | 0 | 0
37.04 | 3 | 9 | 19 | 1626.5 | 9.36 | 0 | 11.34 | 0.08 | 0.05 | 0 | 10.41 | 0 | 0 | 0.01041 | 0 | 1.16 | 0.09 | 0 | 0 | 10.41 | 0 | 0 | 0.01041 | 0 | 1.16 | 0.09 | 0 | 0 | 8.08 | 0 | 11.02 | 0.01 | 0.05 | 0 | 8.08 | 0 | 0 | 0.00808 | 0 | 0.7 | 2.3884 | 0.01 | 0 | 0 | 8.08 | 0 | 2.37 | 0.05 | 0 | 8.08 | 0 | 0 | 0.00808 | 0 | 0.7 | 0.01 | 0 | 0
35.96 | 3 | 9 | 20 | 1627.5 | 9.94 | 0 | 12.04 | 0.09 | 0.05 | 0 | 11.03 | 0 | 0 | 0.01103 | 0 | 1.23 | 0.1 | 0 | 0 | 11.03 | 0 | 0 | 0.01103 | 0 | 1.23 | 0.1 | 0 | 0 | 8.61 | 0 | 11.69 | 0.01 | 0.05 | 0 | 8.6 | 0 | 0 | 0.0086 | 0 | 0.78 | 2.6614 | 0.01 | 0 | 0 | 8.6 | 0 | 2.52 | 0.05 | 0 | 8.6 | 0 | 0 | 0.0086 | 0 | 0.78 | 0.01 | 0 | 0
35.96 | 3 | 9 | 21 | 1628.5 | 10.27 | 0 | 12.44 | 0.09 | 0.05 | 0 | 11.45 | 0 | 0 | 0.01145 | 0 | 1.27 | 0.1 | 0 | 0 | 11.45 | 0 | 0 | 0.01145 | 0 | 1.27 | 0.1 | 0 | 0 | 8.82 | 0 | 11.95 | 0.01 | 0.05 | 0 | 8.81 | 0 | 0 | 0.00881 | 0 | 0.81 | 2.7637 | 0.01 | 0 | 0 | 8.81 | 0 | 2.58 | 0.05 | 0 | 8.81 | 0 | 0 | 0.00881 | 0 | 0.81 | 0.01 | 0 | 0
35.06 | 3 | 9 | 22 | 1629.5 | 11.07 | 0 | 13.41 | 0.1 | 0.05 | 0 | 12.31 | 0 | 0 | 0.01231 | 0 | 1.38 | 0.11 | 0 | 0 | 12.31 | 0 | 0 | 0.01231 | 0 | 1.38 | 0.11 | 0 | 0 | 9.53 | 0 | 12.83 | 0.01 | 0.05 | 0 | 9.53 | 0 | 0 | 0.00953 | 0 | 0.94 | 3.2073 | 0.02 | 0 | 0 | 9.53 | 0 | 2.79 | 0.05 | 0 | 9.53 | 0 | 0 | 0.00953 | 0 | 0.94 | 0.02 | 0 | 0
35.06 | 3 | 9 | 23 | 1630.5 | 11.89 | 0 | 14.41 | 0.11 | 0.05 | 0 | 13.28 | 0 | 0 | 0.01328 | 0 | 1.47 | 0.12 | 0 | 0 | 13.28 | 0 | 0 | 0.01328 | 0 | 1.47 | 0.12 | 0 | 0 | 10.19 | 0 | 13.64 | 0.01 | 0.05 | 0 | 10.19 | 0 | 0 | 0.01019 | 0 | 1.04 | 3.5485 | 0.02 | 0 | 0 | 10.19 | 0 | 2.99 | 0.05 | 0 | 10.19 | 0 | 0 | 0.01019 | 0 | 1.04 | 0.02 | 0 | 0
33.08 | 3 | 9 | 24 | 1631.5 | 12.75 | 0 | 15.45 | 0.12 | 0.05 | 0 | 14.26 | 0 | 0 | 0.01426 | 0 | 1.6 | 0.13 | 0 | 0 | 14.26 | 0 | 0 | 0.01426 | 0 | 1.6 | 0.13 | 0 | 0 | 10.88 | 0 | 14.47 | 0.01 | 0.05 | 0 | 10.88 | 0 | 0 | 0.01088 | 0 | 1.18 | 4.0262 | 0.02 | 0 | 0 | 10.88 | 0 | 3.19 | 0.05 | 0 | 10.88 | 0 | 0 | 0.01088 | 0 | 1.18 | 0.02 | 0 | 0
30.92 | 3 | 10 | 1 | 1632.5 | 14 | 0 | 16.97 | 0.13 | 0.05 | 0 | 15.66 | 0 | 0 | 0.01566 | 0 | 1.77 | 0.15 | 0 | 0 | 15.66 | 0 | 0 | 0.01566 | 0 | 1.77 | 0.15 | 0 | 0 | 11.94 | 0 | 15.75 | 0.01 | 0.05 | 0 | 11.94 | 0 | 0 | 0.01194 | 0 | 1.38 | 4.7086 | 0.02 | 0 | 0 | 11.94 | 0 | 3.5 | 0.05 | 0 | 11.94 | 0 | 0 | 0.01194 | 0 | 1.38 | 0.02 | 0 | 0
32 | 3 | 10 | 2 | 1633.5 | 14.48 | 0 | 17.54 | 0.13 | 0.05 | 0 | 16.33 | 0 | 0 | 0.01633 | 0 | 1.81 | 0.15 | 0 | 0 | 16.33 | 0 | 0 | 0.01633 | 0 | 1.81 | 0.15 | 0 | 0 | 12.16 | 0 | 16 | 0.01 | 0.05 | 0 | 12.17 | 0 | 0 | 0.01217 | 0 | 1.38 | 4.7086 | 0.02 | 0 | 0 | 12.17 | 0 | 3.57 | 0.05 | 0 | 12.17 | 0 | 0 | 0.01217 | 0 | 1.38 | 0.02 | 0 | 0
30.92 | 3 | 10 | 3 | 1634.5 | 15.16 | 0 | 18.37 | 0.14 | 0.05 | 0 | 17.01 | 0 | 0 | 0.01701 | 0 | 1.88 | 0.16 | 0 | 0 | 17.01 | 0 | 0 | 0.01701 | 0 | 1.88 | 0.16 | 0 | 0 | 12.77 | 0 | 16.73 | 0.01 | 0.05 | 0 | 12.76 | 0 | 0 | 0.01276 | 0 | 1.47 | 5.0156 | 0.03 | 0 | 0 | 12.76 | 0 | 3.74 | 0.05 | 0 | 12.76 | 0 | 0 | 0.01276 | 0 | 1.47 | 0.03 | 0 | 0
33.08 | 3 | 10 | 4 | 1635.5 | 14.95 | 0 | 18.1 | 0.13 | 0.05 | 0 | 16.86 | 0 | 0 | 0.01686 | 0 | 1.85 | 0.16 | 0 | 0 | 16.86 | 0 | 0 | 0.01686 | 0 | 1.85 | 0.16 | 0 | 0 | 12.42 | 0 | 16.31 | 0.01 | 0.05 | 0 | 12.42 | 0 | 0 | 0.01242 | 0 | 1.4 | 4.7768 | 0.02 | 0 | 0 | 12.42 | 0 | 3.64 | 0.05 | 0 | 12.42 | 0 | 0 | 0.01242 | 0 | 1.4 | 0.02 | 0 | 0
32 | 3 | 10 | 5 | 1636.5 | 15.46 | 0 | 18.74 | 0.14 | 0.05 | 0 | 17.31 | 0 | 0 | 0.01731 | 0 | 1.91 | 0.16 | 0 | 0 | 17.31 | 0 | 0 | 0.01731 | 0 | 1.91 | 0.16 | 0 | 0 | 12.99 | 0 | 16.98 | 0.02 | 0.05 | 0 | 12.98 | 0 | 0 | 0.01298 | 0 | 1.49 | 5.0839 | 0.03 | 0 | 0 | 12.98 | 0 | 3.8 | 0.05 | 0 | 12.98 | 0 | 0 | 0.01298 | 0 | 1.49 | 0.03 | 0 | 0
30.92 | 3 | 10 | 6 | 1637.5 | 15.68 | 0 | 18.99 | 0.14 | 0.05 | 0 | 17.37 | 0 | 0 | 0.01737 | 0 | 1.9 | 0.16 | 0 | 0 | 17.37 | 0 | 0 | 0.01737 | 0 | 1.9 | 0.16 | 0 | 0 | 13.1 | 0 | 17.12 | 0.02 | 0.05 | 0 | 13.1 | 0 | 0 | 0.0131 | 0 | 1.55 | 5.2886 | 0.03 | 0 | 0 | 13.1 | 0 | 3.84 | 0.05 | 0 | 13.1 | 0 | 0 | 0.0131 | 0 | 1.55 | 0.03 | 0 | 0
30.92 | 3 | 10 | 7 | 1638.5 | 15.74 | 0 | 19.06 | 0.14 | 0.05 | 0 | 17.37 | 0 | 0 | 0.01737 | 0 | 1.9 | 0.16 | 0 | 0 | 17.37 | 0 | 0 | 0.01737 | 0 | 1.9 | 0.16 | 0 | 0 | 13.1 | 0 | 17.12 | 0.02 | 0.05 | 0 | 13.11 | 0 | 0 | 0.01311 | 0 | 1.55 | 5.2886 | 0.03 | 0 | 0 | 13.11 | 0 | 3.84 | 0.05 | 0 | 13.11 | 0 | 0 | 0.01311 | 0 | 1.55 | 0.03 | 0 | 0
30.92 | 3 | 10 | 8 | 1639.5 | 16.03 | 0 | 19.42 | 0.14 | 0.05 | 0 | 17.41 | 0 | 0 | 0.01741 | 0 | 1.89 | 0.16 | 0 | 0 | 17.41 | 0 | 0 | 0.01741 | 0 | 1.89 | 0.16 | 0 | 0 | 13.39 | 0 | 17.45 | 0.02 | 0.05 | 0 | 13.39 | 0 | 0 | 0.01339 | 0 | 1.59 | 5.4251 | 0.03 | 0 | 0 | 13.39 | 0 | 3.92 | 0.05 | 0 | 13.39 | 0 | 0 | 0.01339 | 0 | 1.59 | 0.03 | 0 | 0
32 | 3 | 10 | 9 | 1640.5 | 14.95 | 0 | 18.1 | 0.13 | 0.05 | 0 | 16.81 | 0 | 0 | 0.01681 | 0 | 1.86 | 0.16 | 0 | 0 | 16.81 | 0 | 0 | 0.01681 | 0 | 1.86 | 0.16 | 0 | 0 | 12.28 | 0 | 16.14 | 0.01 | 0.05 | 0 | 12.27 | 0 | 0 | 0.01227 | 0 | 1.39 | 4.7427 | 0.02 | 0 | 0 | 12.27 | 0 | 3.6 | 0.05 | 0 | 12.27 | 0 | 0 | 0.01227 | 0 | 1.39 | 0.02 | 0 | 0
33.98 | 3 | 10 | 10 | 1641.5 | 13.46 | 0 | 16.29 | 0.12 | 0.05 | 0 | 15.42 | 0 | 0 | 0.01542 | 0 | 1.67 | 0.14 | 0 | 0 | 15.42 | 0 | 0 | 0.01542 | 0 | 1.67 | 0.14 | 0 | 0 | 11 | 0 | 14.62 | 0.01 | 0.05 | 0 | 11 | 0 | 0 | 0.011 | 0 | 1.14 | 3.8897 | 0.02 | 0 | 0 | 11 | 0 | 3.22 | 0.05 | 0 | 11 | 0 | 0 | 0.011 | 0 | 1.14 | 0.02 | 0 | 0
35.06 | 3 | 10 | 11 | 1642.5 | 10.87 | 0 | 13.14 | 0.1 | 0.05 | 0 | 12.63 | 0 | 0 | 0.01263 | 0 | 1.37 | 0.11 | 0 | 0 | 12.63 | 0 | 0 | 0.01263 | 0 | 1.37 | 0.11 | 0 | 0 | 8.72 | 0 | 11.82 | 0.01 | 0.05 | 0 | 8.72 | 0 | 0 | 0.00872 | 0 | 0.78 | 2.6614 | 0.01 | 0 | 0 | 8.72 | 0 | 2.55 | 0.05 | 0 | 8.72 | 0 | 0 | 0.00872 | 0 | 0.78 | 0.01 | 0 | 0
35.96 | 3 | 10 | 12 | 1643.5 | 7.78 | 0 | 9.4 | 0.07 | 0.05 | 0 | 9.2 | 0 | 0 | 0.0092 | 0 | 1.01 | 0.08 | 0 | 0 | 9.2 | 0 | 0 | 0.0092 | 0 | 1.01 | 0.08 | 0 | 0 | 6.13 | 0 | 8.44 | 0.01 | 0.05 | 0 | 6.13 | 0 | 0 | 0.00613 | 0 | 0.54 | 1.8425 | 0.01 | 0 | 0 | 6.13 | 0 | 1.8 | 0.05 | 0 | 6.13 | 0 | 0 | 0.00613 | 0 | 0.54 | 0.01 | 0 | 0
37.94 | 3 | 10 | 13 | 1644.5 | 6.69 | 0 | 8.11 | 0.06 | 0.05 | 0 | 7.67 | 0 | 0 | 0.00767 | 0 | 0.85 | 0.06 | 0 | 0 | 7.67 | 0 | 0 | 0.00767 | 0 | 0.85 | 0.06 | 0 | 0 | 5.65 | 0 | 7.79 | 0.01 | 0.05 | 0 | 5.65 | 0 | 0 | 0.00565 | 0 | 0.5 | 1.706 | 0.01 | 0 | 0 | 5.65 | 0 | 1.66 | 0.05 | 0 | 5.65 | 0 | 0 | 0.00565 | 0 | 0.5 | 0.01 | 0 | 0
37.94 | 3 | 10 | 14 | 1645.5 | 7.06 | 0 | 8.57 | 0.06 | 0.05 | 0 | 7.81 | 0 | 0 | 0.00781 | 0 | 0.88 | 0.07 | 0 | 0 | 7.81 | 0 | 0 | 0.00781 | 0 | 0.88 | 0.07 | 0 | 0 | 6.28 | 0 | 8.65 | 0.01 | 0.05 | 0 | 6.28 | 0 | 0 | 0.00628 | 0 | 0.55 | 1.8766 | 0.01 | 0 | 0 | 6.28 | 0 | 1.84 | 0.05 | 0 | 6.28 | 0 | 0 | 0.00628 | 0 | 0.55 | 0.01 | 0 | 0
39.02 | 3 | 10 | 15 | 1646.5 | 7.09 | 0 | 8.59 | 0.06 | 0.05 | 0 | 7.84 | 0 | 0 | 0.00784 | 0 | 0.88 | 0.07 | 0 | 0 | 7.84 | 0 | 0 | 0.00784 | 0 | 0.88 | 0.07 | 0 | 0 | 6.22 | 0 | 8.57 | 0.01 | 0.05 | 0 | 6.22 | 0 | 0 | 0.00622 | 0 | 0.54 | 1.8425 | 0.01 | 0 | 0 | 6.22 | 0 | 1.82 | 0.05 | 0 | 6.22 | 0 | 0 | 0.00622 | 0 | 0.54 | 0.01 | 0 | 0
39.02 | 3 | 10 | 16 | 1647.5 | 7.49 | 0 | 9.08 | 0.07 | 0.05 | 0 | 8.24 | 0 | 0 | 0.00824 | 0 | 0.94 | 0.07 | 0 | 0 | 8.24 | 0 | 0 | 0.00824 | 0 | 0.94 | 0.07 | 0 | 0 | 6.61 | 0 | 9.11 | 0.01 | 0.05 | 0 | 6.62 | 0 | 0 | 0.00662 | 0 | 0.57 | 1.9448 | 0.01 | 0 | 0 | 6.62 | 0 | 1.94 | 0.05 | 0 | 6.62 | 0 | 0 | 0.00662 | 0 | 0.57 | 0.01 | 0 | 0
39.02 | 3 | 10 | 17 | 1648.5 | 8.36 | 0 | 10.14 | 0.08 | 0.05 | 0 | 9.19 | 0 | 0 | 0.00919 | 0 | 1.04 | 0.08 | 0 | 0 | 9.19 | 0 | 0 | 0.00919 | 0 | 1.04 | 0.08 | 0 | 0 | 7.4 | 0 | 10.17 | 0.01 | 0.05 | 0 | 7.4 | 0 | 0 | 0.0074 | 0 | 0.61 | 2.0813 | 0.01 | 0 | 0 | 7.4 | 0 | 2.17 | 0.05 | 0 | 7.4 | 0 | 0 | 0.0074 | 0 | 0.61 | 0.01 | 0 | 0
39.02 | 3 | 10 | 18 | 1649.5 | 8.72 | 0 | 10.57 | 0.08 | 0.05 | 0 | 9.68 | 0 | 0 | 0.00968 | 0 | 1.1 | 0.09 | 0 | 0 | 9.68 | 0 | 0 | 0.00968 | 0 | 1.1 | 0.09 | 0 | 0 | 7.58 | 0 | 10.39 | 0.01 | 0.05 | 0 | 7.58 | 0 | 0 | 0.00758 | 0 | 0.64 | 2.1837 | 0.01 | 0 | 0 | 7.58 | 0 | 2.22 | 0.05 | 0 | 7.58 | 0 | 0 | 0.00758 | 0 | 0.64 | 0.01 | 0 | 0
39.02 | 3 | 10 | 19 | 1650.5 | 9.04 | 0 | 10.95 | 0.08 | 0.05 | 0 | 10.08 | 0 | 0 | 0.01008 | 0 | 1.14 | 0.09 | 0 | 0 | 10.08 | 0 | 0 | 0.01008 | 0 | 1.14 | 0.09 | 0 | 0 | 7.83 | 0 | 10.71 | 0.01 | 0.05 | 0 | 7.82 | 0 | 0 | 0.00782 | 0 | 0.68 | 2.3202 | 0.01 | 0 | 0 | 7.82 | 0 | 2.29 | 0.05 | 0 | 7.82 | 0 | 0 | 0.00782 | 0 | 0.68 | 0.01 | 0 | 0
39.02 | 3 | 10 | 20 | 1651.5 | 9.44 | 0 | 11.44 | 0.09 | 0.05 | 0 | 10.53 | 0 | 0 | 0.01053 | 0 | 1.19 | 0.09 | 0 | 0 | 10.53 | 0 | 0 | 0.01053 | 0 | 1.19 | 0.09 | 0 | 0 | 8.15 | 0 | 11.11 | 0.01 | 0.05 | 0 | 8.15 | 0 | 0 | 0.00815 | 0 | 0.73 | 2.4908 | 0.01 | 0 | 0 | 8.15 | 0 | 2.39 | 0.05 | 0 | 8.15 | 0 | 0 | 0.00815 | 0 | 0.73 | 0.01 | 0 | 0
37.94 | 3 | 10 | 21 | 1652.5 | 10.33 | 0 | 12.52 | 0.09 | 0.05 | 0 | 11.5 | 0 | 0 | 0.0115 | 0 | 1.32 | 0.11 | 0 | 0 | 11.5 | 0 | 0 | 0.0115 | 0 | 1.32 | 0.11 | 0 | 0 | 8.94 | 0 | 12.1 | 0.01 | 0.05 | 0 | 8.95 | 0 | 0 | 0.00895 | 0 | 0.88 | 3.0026 | 0.01 | 0 | 0 | 8.95 | 0 | 2.62 | 0.05 | 0 | 8.95 | 0 | 0 | 0.00895 | 0 | 0.88 | 0.01 | 0 | 0
37.94 | 3 | 10 | 22 | 1653.5 | 11.03 | 0 | 13.36 | 0.1 | 0.05 | 0 | 12.37 | 0 | 0 | 0.01237 | 0 | 1.43 | 0.12 | 0 | 0 | 12.37 | 0 | 0 | 0.01237 | 0 | 1.43 | 0.12 | 0 | 0 | 9.46 | 0 | 12.74 | 0.01 | 0.05 | 0 | 9.46 | 0 | 0 | 0.00946 | 0 | 0.98 | 3.3438 | 0.02 | 0 | 0 | 9.46 | 0 | 2.77 | 0.05 | 0 | 9.46 | 0 | 0 | 0.00946 | 0 | 0.98 | 0.02 | 0 | 0
37.94 | 3 | 10 | 23 | 1654.5 | 11.12 | 0 | 13.46 | 0.1 | 0.05 | 0 | 12.57 | 0 | 0 | 0.01257 | 0 | 1.44 | 0.12 | 0 | 0 | 12.57 | 0 | 0 | 0.01257 | 0 | 1.44 | 0.12 | 0 | 0 | 9.41 | 0 | 12.69 | 0.01 | 0.05 | 0 | 9.41 | 0 | 0 | 0.00941 | 0 | 0.97 | 3.3096 | 0.02 | 0 | 0 | 9.41 | 0 | 2.76 | 0.05 | 0 | 9.41 | 0 | 0 | 0.00941 | 0 | 0.97 | 0.02 | 0 | 0
39.02 | 3 | 10 | 24 | 1655.5 | 11.45 | 0 | 13.87 | 0.1 | 0.05 | 0 | 12.91 | 0 | 0 | 0.01291 | 0 | 1.46 | 0.12 | 0 | 0 | 12.91 | 0 | 0 | 0.01291 | 0 | 1.46 | 0.12 | 0 | 0 | 9.73 | 0 | 13.08 | 0.01 | 0.05 | 0 | 9.73 | 0 | 0 | 0.00973 | 0 | 0.99 | 3.3779 | 0.02 | 0 | 0 | 9.73 | 0 | 2.85 | 0.05 | 0 | 9.73 | 0 | 0 | 0.00973 | 0 | 0.99 | 0.02 | 0 | 0
37.94 | 3 | 11 | 1 | 1656.5 | 12.15 | 0 | 14.72 | 0.11 | 0.05 | 0 | 13.62 | 0 | 0 | 0.01362 | 0 | 1.56 | 0.13 | 0 | 0 | 13.62 | 0 | 0 | 0.01362 | 0 | 1.56 | 0.13 | 0 | 0 | 10.36 | 0 | 13.84 | 0.01 | 0.05 | 0 | 10.35 | 0 | 0 | 0.01035 | 0 | 1.12 | 3.8214 | 0.02 | 0 | 0 | 10.35 | 0 | 3.03 | 0.05 | 0 | 10.35 | 0 | 0 | 0.01035 | 0 | 1.12 | 0.02 | 0 | 0
37.94 | 3 | 11 | 2 | 1657.5 | 12.78 | 0 | 15.48 | 0.12 | 0.05 | 0 | 14.37 | 0 | 0 | 0.01437 | 0 | 1.63 | 0.14 | 0 | 0 | 14.37 | 0 | 0 | 0.01437 | 0 | 1.63 | 0.14 | 0 | 0 | 10.83 | 0 | 14.42 | 0.01 | 0.05 | 0 | 10.84 | 0 | 0 | 0.01084 | 0 | 1.19 | 4.0603 | 0.02 | 0 | 0 | 10.84 | 0 | 3.18 | 0.05 | 0 | 10.84 | 0 | 0 | 0.01084 | 0 | 1.19 | 0.02 | 0 | 0
37.94 | 3 | 11 | 3 | 1658.5 | 13.22 | 0 | 16.02 | 0.12 | 0.05 | 0 | 14.88 | 0 | 0 | 0.01488 | 0 | 1.68 | 0.14 | 0 | 0 | 14.88 | 0 | 0 | 0.01488 | 0 | 1.68 | 0.14 | 0 | 0 | 11.16 | 0 | 14.82 | 0.01 | 0.05 | 0 | 11.16 | 0 | 0 | 0.01116 | 0 | 1.24 | 4.2309 | 0.02 | 0 | 0 | 11.16 | 0 | 3.27 | 0.05 | 0 | 11.16 | 0 | 0 | 0.01116 | 0 | 1.24 | 0.02 | 0 | 0
39.02 | 3 | 11 | 4 | 1659.5 | 12.45 | 0 | 15.08 | 0.11 | 0.05 | 0 | 14.15 | 0 | 0 | 0.01415 | 0 | 1.61 | 0.13 | 0 | 0 | 14.15 | 0 | 0 | 0.01415 | 0 | 1.61 | 0.13 | 0 | 0 | 10.31 | 0 | 13.79 | 0.01 | 0.05 | 0 | 10.32 | 0 | 0 | 0.01032 | 0 | 1.11 | 3.7873 | 0.02 | 0 | 0 | 10.32 | 0 | 3.02 | 0.05 | 0 | 10.32 | 0 | 0 | 0.01032 | 0 | 1.11 | 0.02 | 0 | 0
39.02 | 3 | 11 | 5 | 1660.5 | 12.43 | 0 | 15.07 | 0.11 | 0.05 | 0 | 14.02 | 0 | 0 | 0.01402 | 0 | 1.6 | 0.13 | 0 | 0 | 14.02 | 0 | 0 | 0.01402 | 0 | 1.6 | 0.13 | 0 | 0 | 10.45 | 0 | 13.96 | 0.01 | 0.05 | 0 | 10.46 | 0 | 0 | 0.01046 | 0 | 1.13 | 3.8556 | 0.02 | 0 | 0 | 10.46 | 0 | 3.06 | 0.05 | 0 | 10.46 | 0 | 0 | 0.01046 | 0 | 1.13 | 0.02 | 0 | 0
39.92 | 3 | 11 | 6 | 1661.5 | 12.15 | 0 | 14.72 | 0.11 | 0.05 | 0 | 13.74 | 0 | 0 | 0.01374 | 0 | 1.57 | 0.13 | 0 | 0 | 13.74 | 0 | 0 | 0.01374 | 0 | 1.57 | 0.13 | 0 | 0 | 10.17 | 0 | 13.61 | 0.01 | 0.05 | 0 | 10.18 | 0 | 0 | 0.01018 | 0 | 1.09 | 3.7191 | 0.02 | 0 | 0 | 10.18 | 0 | 2.98 | 0.05 | 0 | 10.18 | 0 | 0 | 0.01018 | 0 | 1.09 | 0.02 | 0 | 0
39.92 | 3 | 11 | 7 | 1662.5 | 12.02 | 0 | 14.56 | 0.11 | 0.05 | 0 | 13.57 | 0 | 0 | 0.01357 | 0 | 1.55 | 0.13 | 0 | 0 | 13.57 | 0 | 0 | 0.01357 | 0 | 1.55 | 0.13 | 0 | 0 | 10.1 | 0 | 13.53 | 0.01 | 0.05 | 0 | 10.1 | 0 | 0 | 0.0101 | 0 | 1.08 | 3.685 | 0.02 | 0 | 0 | 10.1 | 0 | 2.96 | 0.05 | 0 | 10.1 | 0 | 0 | 0.0101 | 0 | 1.08 | 0.02 | 0 | 0
42.08 | 3 | 11 | 8 | 1663.5 | 11.75 | 0 | 14.23 | 0.11 | 0.05 | 0 | 13.18 | 0 | 0 | 0.01318 | 0 | 1.08 | 0.08 | 0 | 0 | 13.18 | 0 | 0 | 0.01318 | 0 | 1.08 | 0.08 | 0 | 0 | 9.86 | 0 | 13.24 | 0.01 | 0.05 | 0 | 9.86 | 0 | 0 | 0.00986 | 0 | 0.69 | 2.3543 | 0.01 | 0 | 0 | 9.86 | 0 | 2.89 | 0.05 | 0 | 9.86 | 0 | 0 | 0.00986 | 0 | 0.69 | 0.01 | 0 | 0
42.08 | 3 | 11 | 9 | 1664.5 | 10.77 | 0 | 13.03 | 0.1 | 0.05 | 0 | 11.74 | 0 | 0 | 0.01174 | 0 | 0.98 | 0.07 | 0 | 0 | 11.74 | 0 | 0 | 0.01174 | 0 | 0.98 | 0.07 | 0 | 0 | 8.94 | 0 | 12.1 | 0.01 | 0.05 | 0 | 8.94 | 0 | 0 | 0.00894 | 0 | 0.65 | 2.2178 | 0.01 | 0 | 0 | 8.94 | 0 | 2.62 | 0.05 | 0 | 8.94 | 0 | 0 | 0.00894 | 0 | 0.65 | 0.01 | 0 | 0
42.08 | 3 | 11 | 10 | 1665.5 | 9.68 | 0 | 11.72 | 0.09 | 0.05 | 0 | 10.5 | 0 | 0 | 0.0105 | 0 | 0.88 | 0.06 | 0 | 0 | 10.5 | 0 | 0 | 0.0105 | 0 | 0.88 | 0.06 | 0 | 0 | 8.04 | 0 | 10.98 | 0.01 | 0.05 | 0 | 8.04 | 0 | 0 | 0.00804 | 0 | 0.61 | 2.0813 | 0.01 | 0 | 0 | 8.04 | 0 | 2.36 | 0.05 | 0 | 8.04 | 0 | 0 | 0.00804 | 0 | 0.61 | 0.01 | 0 | 0
42.08 | 3 | 11 | 11 | 1666.5 | 8.69 | 0 | 10.52 | 0.08 | 0.05 | 0 | 9.4 | 0 | 0 | 0.0094 | 0 | 0.8 | 0.06 | 0 | 0 | 9.4 | 0 | 0 | 0.0094 | 0 | 0.8 | 0.06 | 0 | 0 | 7.26 | 0 | 9.99 | 0.01 | 0.05 | 0 | 7.26 | 0 | 0 | 0.00726 | 0 | 0.56 | 1.9107 | 0.01 | 0 | 0 | 7.26 | 0 | 2.13 | 0.05 | 0 | 7.26 | 0 | 0 | 0.00726 | 0 | 0.56 | 0.01 | 0 | 0
42.98 | 3 | 11 | 12 | 1667.5 | 7.5 | 0 | 9.08 | 0.07 | 0.05 | 0 | 8.12 | 0 | 0 | 0.00812 | 0 | 0.7 | 0.05 | 0 | 0 | 8.12 | 0 | 0 | 0.00812 | 0 | 0.7 | 0.05 | 0 | 0 | 6.27 | 0 | 8.64 | 0.01 | 0.05 | 0 | 6.27 | 0 | 0 | 0.00627 | 0 | 0.5 | 1.706 | 0.01 | 0 | 0 | 6.27 | 0 | 1.84 | 0.05 | 0 | 6.27 | 0 | 0 | 0.00627 | 0 | 0.5 | 0.01 | 0 | 0
44.06 | 3 | 11 | 13 | 1668.5 | 6.44 | 0 | 7.8 | 0.06 | 0.05 | 0 | 6.93 | 0 | 0 | 0.00693 | 0 | 0.6 | 0.04 | 0 | 0 | 6.93 | 0 | 0 | 0.00693 | 0 | 0.6 | 0.04 | 0 | 0 | 5.45 | 0 | 7.51 | 0.01 | 0.05 | 0 | 5.45 | 0 | 0 | 0.00545 | 0 | 0.45 | 1.5354 | 0 | 0 | 0 | 5.45 | 0 | 1.6 | 0.05 | 0 | 5.45 | 0 | 0 | 0.00545 | 0 | 0.45 | 0 | 0 | 0
44.96 | 3 | 11 | 14 | 1669.5 | 5.58 | 0 | 6.76 | 0.05 | 0.05 | 0 | 5.95 | 0 | 0 | 0.00595 | 0 | 0.52 | 0.03 | 0 | 0 | 5.95 | 0 | 0 | 0.00595 | 0 | 0.52 | 0.03 | 0 | 0 | 4.81 | 0 | 6.63 | 0.01 | 0.05 | 0 | 4.8 | 0 | 0 | 0.0048 | 0 | 0.4 | 1.3648 | 0 | 0 | 0 | 4.8 | 0 | 1.41 | 0.05 | 0 | 4.8 | 0 | 0 | 0.0048 | 0 | 0.4 | 0 | 0 | 0
46.04 | 3 | 11 | 15 | 1670.5 | 4.72 | 0 | 5.72 | 0.04 | 0.05 | 0 | 4.98 | 0 | 0 | 0.00498 | 0 | 0.44 | 0.03 | 0 | 0 | 4.98 | 0 | 0 | 0.00498 | 0 | 0.44 | 0.03 | 0 | 0 | 4.12 | 0 | 5.67 | 0 | 0.05 | 0 | 4.12 | 0 | 0 | 0.00412 | 0 | 0.35 | 1.1942 | 0 | 0 | 0 | 4.12 | 0 | 1.21 | 0.05 | 0 | 4.12 | 0 | 0 | 0.00412 | 0 | 0.35 | 0 | 0 | 0
46.04 | 3 | 11 | 16 | 1671.5 | 5.12 | 0 | 6.2 | 0.05 | 0.05 | 0 | 5.26 | 0 | 0 | 0.00526 | 0 | 0.46 | 0.03 | 0 | 0 | 5.26 | 0 | 0 | 0.00526 | 0 | 0.46 | 0.03 | 0 | 0 | 4.69 | 0 | 6.46 | 0.01 | 0.05 | 0 | 4.69 | 0 | 0 | 0.00469 | 0 | 0.39 | 1.3307 | 0 | 0 | 0 | 4.69 | 0 | 1.37 | 0.05 | 0 | 4.69 | 0 | 0 | 0.00469 | 0 | 0.39 | 0 | 0 | 0
48.92 | 3 | 11 | 17 | 1672.5 | 4.89 | 0 | 5.92 | 0.04 | 0.05 | 0 | 5.03 | 0 | 0 | 0.00503 | 0 | 0.44 | 0.03 | 0 | 0 | 5.03 | 0 | 0 | 0.00503 | 0 | 0.44 | 0.03 | 0 | 0 | 4.38 | 0 | 6.04 | 0.01 | 0.05 | 0 | 4.38 | 0 | 0 | 0.00438 | 0 | 0.36 | 1.2283 | 0 | 0 | 0 | 4.38 | 0 | 1.28 | 0.05 | 0 | 4.38 | 0 | 0 | 0.00438 | 0 | 0.36 | 0 | 0 | 0
48.92 | 3 | 11 | 18 | 1673.5 | 5.16 | 0 | 6.25 | 0.05 | 0.05 | 0 | 5.27 | 0 | 0 | 0.00527 | 0 | 0.46 | 0.03 | 0 | 0 | 5.27 | 0 | 0 | 0.00527 | 0 | 0.46 | 0.03 | 0 | 0 | 4.7 | 0 | 6.47 | 0.01 | 0.05 | 0 | 4.69 | 0 | 0 | 0.00469 | 0 | 0.38 | 1.2966 | 0 | 0 | 0 | 4.69 | 0 | 1.38 | 0.05 | 0 | 4.69 | 0 | 0 | 0.00469 | 0 | 0.38 | 0 | 0 | 0
48.92 | 3 | 11 | 19 | 1674.5 | 5.08 | 0 | 6.16 | 0.05 | 0.05 | 0 | 5.22 | 0 | 0 | 0.00522 | 0 | 0.45 | 0.03 | 0 | 0 | 5.22 | 0 | 0 | 0.00522 | 0 | 0.45 | 0.03 | 0 | 0 | 4.56 | 0 | 6.29 | 0.01 | 0.05 | 0 | 4.56 | 0 | 0 | 0.00456 | 0 | 0.37 | 1.2624 | 0 | 0 | 0 | 4.56 | 0 | 1.34 | 0.05 | 0 | 4.56 | 0 | 0 | 0.00456 | 0 | 0.37 | 0 | 0 | 0
48.92 | 3 | 11 | 20 | 1675.5 | 5.3 | 0 | 6.42 | 0.05 | 0.05 | 0 | 5.45 | 0 | 0 | 0.00545 | 0 | 0.47 | 0.03 | 0 | 0 | 5.45 | 0 | 0 | 0.00545 | 0 | 0.47 | 0.03 | 0 | 0 | 4.78 | 0 | 6.59 | 0.01 | 0.05 | 0 | 4.78 | 0 | 0 | 0.00478 | 0 | 0.39 | 1.3307 | 0 | 0 | 0 | 4.79 | 0 | 1.4 | 0.05 | 0 | 4.78 | 0 | 0 | 0.00478 | 0 | 0.39 | 0 | 0 | 0
50 | 3 | 11 | 21 | 1676.5 | 5.39 | 0 | 6.53 | 0.05 | 0 | 0 | 5.56 | 0 | 0 | 0.00556 | 0 | 0.44 | 0.03 | 0 | 0 | 5.56 | 0 | 0 | 0.00556 | 0 | 0.44 | 0.03 | 0 | 0 | 4.83 | 0 | 6.65 | 0.01 | 0 | 0 | 4.82 | 0 | 0 | 0.00482 | 0 | 0.39 | 1.3307 | 0 | 0 | 0 | 4.82 | 0 | 1.41 | 0 | 0 | 4.82 | 0 | 0 | 0.00482 | 0 | 0.39 | 0 | 0 | 0
51.08 | 3 | 11 | 22 | 1677.5 | 5.63 | 0 | 6.82 | 0.05 | 0 | 0 | 5.82 | 0 | 0 | 0.00582 | 0 | 0.45 | 0.03 | 0 | 0 | 5.82 | 0 | 0 | 0.00582 | 0 | 0.45 | 0.03 | 0 | 0 | 5.04 | 0 | 6.94 | 0.01 | 0 | 0 | 5.04 | 0 | 0 | 0.00504 | 0 | 0.39 | 1.3307 | 0 | 0 | 0 | 5.04 | 0 | 1.48 | 0 | 0 | 5.04 | 0 | 0 | 0.00504 | 0 | 0.39 | 0 | 0 | 0
50 | 3 | 11 | 23 | 1678.5 | 6 | 0 | 7.27 | 0.05 | 0 | 0 | 6.22 | 0 | 0 | 0.00622 | 0 | 0.49 | 0.03 | 0 | 0 | 6.22 | 0 | 0 | 0.00622 | 0 | 0.49 | 0.03 | 0 | 0 | 5.36 | 0 | 7.38 | 0.01 | 0 | 0 | 5.36 | 0 | 0 | 0.00536 | 0 | 0.42 | 1.433 | 0 | 0 | 0 | 5.36 | 0 | 1.57 | 0 | 0 | 5.36 | 0 | 0 | 0.00536 | 0 | 0.42 | 0 | 0 | 0
50 | 3 | 11 | 24 | 1679.5 | 6.49 | 0 | 7.86 | 0.06 | 0 | 0 | 6.76 | 0 | 0 | 0.00676 | 0 | 0.53 | 0.04 | 0 | 0 | 6.76 | 0 | 0 | 0.00676 | 0 | 0.53 | 0.04 | 0 | 0 | 5.77 | 0 | 7.95 | 0.01 | 0 | 0 | 5.77 | 0 | 0 | 0.00577 | 0 | 0.44 | 1.5013 | 0 | 0 | 0 | 5.77 | 0 | 1.69 | 0 | 0 | 5.77 | 0 | 0 | 0.00577 | 0 | 0.44 | 0 | 0 | 0
51.98 | 3 | 12 | 1 | 1680.5 | 6.37 | 0 | 7.71 | 0.06 | 0 | 0 | 6.69 | 0 | 0 | 0.00669 | 0 | 0.52 | 0.03 | 0 | 0 | 6.69 | 0 | 0 | 0.00669 | 0 | 0.52 | 0.03 | 0 | 0 | 5.55 | 0 | 7.64 | 0.01 | 0 | 0 | 5.55 | 0 | 0 | 0.00555 | 0 | 0.42 | 1.433 | 0 | 0 | 0 | 5.55 | 0 | 1.63 | 0 | 0 | 5.55 | 0 | 0 | 0.00555 | 0 | 0.42 | 0 | 0 | 0
51.98 | 3 | 12 | 2 | 1681.5 | 6.33 | 0 | 7.67 | 0.06 | 0 | 0 | 6.66 | 0 | 0 | 0.00666 | 0 | 0.51 | 0.03 | 0 | 0 | 6.66 | 0 | 0 | 0.00666 | 0 | 0.51 | 0.03 | 0 | 0 | 5.55 | 0 | 7.64 | 0.01 | 0 | 0 | 5.54 | 0 | 0 | 0.00554 | 0 | 0.42 | 1.433 | 0 | 0 | 0 | 5.54 | 0 | 1.62 | 0 | 0 | 5.54 | 0 | 0 | 0.00554 | 0 | 0.42 | 0 | 0 | 0
51.98 | 3 | 12 | 3 | 1682.5 | 6.45 | 0 | 7.81 | 0.06 | 0 | 0 | 6.77 | 0 | 0 | 0.00677 | 0 | 0.52 | 0.03 | 0 | 0 | 6.77 | 0 | 0 | 0.00677 | 0 | 0.52 | 0.03 | 0 | 0 | 5.66 | 0 | 7.81 | 0.01 | 0 | 0 | 5.66 | 0 | 0 | 0.00566 | 0 | 0.43 | 1.4672 | 0 | 0 | 0 | 5.66 | 0 | 1.66 | 0 | 0 | 5.66 | 0 | 0 | 0.00566 | 0 | 0.43 | 0 | 0 | 0
53.96 | 3 | 12 | 4 | 1683.5 | 6.6 | 0 | 8 | 0.06 | 0 | 0 | 6.94 | 0 | 0 | 0.00694 | 0 | 0.53 | 0.03 | 0 | 0 | 6.94 | 0 | 0 | 0.00694 | 0 | 0.53 | 0.03 | 0 | 0 | 5.78 | 0 | 7.97 | 0.01 | 0 | 0 | 5.79 | 0 | 0 | 0.00579 | 0 | 0.43 | 1.4672 | 0 | 0 | 0 | 5.79 | 0 | 1.7 | 0 | 0 | 5.79 | 0 | 0 | 0.00579 | 0 | 0.43 | 0 | 0 | 0
53.96 | 3 | 12 | 5 | 1684.5 | 6.6 | 0 | 8 | 0.06 | 0 | 0 | 6.94 | 0 | 0 | 0.00694 | 0 | 0.53 | 0.03 | 0 | 0 | 6.94 | 0 | 0 | 0.00694 | 0 | 0.53 | 0.03 | 0 | 0 | 5.78 | 0 | 7.97 | 0.01 | 0 | 0 | 5.79 | 0 | 0 | 0.00579 | 0 | 0.43 | 1.4672 | 0 | 0 | 0 | 5.79 | 0 | 1.7 | 0 | 0 | 5.79 | 0 | 0 | 0.00579 | 0 | 0.43 | 0 | 0 | 0
51.98 | 3 | 12 | 6 | 1685.5 | 6.39 | 0 | 7.74 | 0.06 | 0 | 0 | 6.74 | 0 | 0 | 0.00674 | 0 | 0.52 | 0.03 | 0 | 0 | 6.74 | 0 | 0 | 0.00674 | 0 | 0.52 | 0.03 | 0 | 0 | 5.55 | 0 | 7.64 | 0.01 | 0 | 0 | 5.55 | 0 | 0 | 0.00555 | 0 | 0.42 | 1.433 | 0 | 0 | 0 | 5.55 | 0 | 1.63 | 0 | 0 | 5.55 | 0 | 0 | 0.00555 | 0 | 0.42 | 0 | 0 | 0
51.98 | 3 | 12 | 7 | 1686.5 | 6.25 | 0 | 7.56 | 0.06 | 0 | 0 | 6.59 | 0 | 0 | 0.00659 | 0 | 0.51 | 0.03 | 0 | 0 | 6.59 | 0 | 0 | 0.00659 | 0 | 0.51 | 0.03 | 0 | 0 | 5.45 | 0 | 7.51 | 0.01 | 0 | 0 | 5.45 | 0 | 0 | 0.00545 | 0 | 0.42 | 1.433 | 0 | 0 | 0 | 5.45 | 0 | 1.6 | 0 | 0 | 5.45 | 0 | 0 | 0.00545 | 0 | 0.42 | 0 | 0 | 0
51.98 | 3 | 12 | 8 | 1687.5 | 6.21 | 0 | 7.52 | 0.06 | 0 | 0 | 6.54 | 0 | 0 | 0.00654 | 0 | 0.51 | 0.03 | 0 | 0 | 6.54 | 0 | 0 | 0.00654 | 0 | 0.51 | 0.03 | 0 | 0 | 5.44 | 0 | 7.5 | 0.01 | 0 | 0 | 5.44 | 0 | 0 | 0.00544 | 0 | 0.41 | 1.3989 | 0 | 0 | 0 | 5.44 | 0 | 1.59 | 0 | 0 | 5.44 | 0 | 0 | 0.00544 | 0 | 0.41 | 0 | 0 | 0
53.06 | 3 | 12 | 9 | 1688.5 | 6.35 | 0 | 7.7 | 0.06 | 0 | 0 | 6.68 | 0 | 0 | 0.00668 | 0 | 0.51 | 0.03 | 0 | 0 | 6.68 | 0 | 0 | 0.00668 | 0 | 0.51 | 0.03 | 0 | 0 | 5.58 | 0 | 7.69 | 0.01 | 0 | 0 | 5.58 | 0 | 0 | 0.00558 | 0 | 0.42 | 1.433 | 0 | 0 | 0 | 5.58 | 0 | 1.64 | 0 | 0 | 5.58 | 0 | 0 | 0.00558 | 0 | 0.42 | 0 | 0 | 0
55.94 | 3 | 12 | 10 | 1689.5 | 5.57 | 0 | 6.74 | 0.05 | 0 | 0 | 5.92 | 0 | 0 | 0.00592 | 0 | 0.45 | 0.03 | 0 | 0 | 5.92 | 0 | 0 | 0.00592 | 0 | 0.45 | 0.03 | 0 | 0 | 4.77 | 0 | 6.57 | 0.01 | 0 | 0 | 4.76 | 0 | 0 | 0.00476 | 0 | 0.36 | 1.2283 | 0 | 0 | 0 | 4.76 | 0 | 1.4 | 0 | 0 | 4.76 | 0 | 0 | 0.00476 | 0 | 0.36 | 0 | 0 | 0
59 | 3 | 12 | 11 | 1690.5 | 3.71 | 0 | 4.49 | 0.03 | 0 | 0 | 3.99 | 0 | 0 | 0.00399 | 0 | 0.3 | 0.02 | 0 | 0 | 3.99 | 0 | 0 | 0.00399 | 0 | 0.3 | 0.02 | 0 | 0 | 3.06 | 0 | 4.22 | 0 | 0 | 0 | 3.06 | 0 | 0 | 0.00306 | 0 | 0.23 | 0.78476 | 0 | 0 | 0 | 3.06 | 0 | 0.9 | 0 | 0 | 3.06 | 0 | 0 | 0.00306 | 0 | 0.23 | 0 | 0 | 0
60.08 | 3 | 12 | 12 | 1691.5 | 1.31 | 0 | 1.59 | 0.01 | 0 | 0 | 1.45 | 0 | 0 | 0.00145 | 0 | 0.11 | 0.01 | 0 | 0 | 1.45 | 0 | 0 | 0.00145 | 0 | 0.11 | 0.01 | 0 | 0 | 1.01 | 0 | 1.39 | 0 | 0 | 0 | 1 | 0 | 0 | 0.001 | 0 | 0.07 | 0.23884 | 0 | 0 | 0 | 1 | 0 | 0.29 | 0 | 0 | 1 | 0 | 0 | 0.001 | 0 | 0.07 | 0 | 0 | 0
62.96 | 3 | 12 | 13 | 1692.5 | 0 | 0 | 0 | 0 | 0 | 0 | 0 | 0 | 0 | 0 | 0 | 0 | 0 | 0 | 0 | 0 | 0 | 0 | 0 | 0 | 0 | 0 | 0 | 0 | 0 | 0 | 0 | 0 | 0 | 0 | 0 | 0 | 0 | 0 | 0 | 0 | 0 | 0 | 0 | 0 | 0 | 0 | 0 | 0 | 0 | 0 | 0 | 0 | 0 | 0 | 0 | 0 | 0 | 0
64.94 | 3 | 12 | 14 | 1693.5 | 0 | 0 | 0 | 0 | 0 | 0 | 0 | 0 | 0 | 0 | 0 | 0 | 0 | 0 | 0 | 0 | 0 | 0 | 0 | 0 | 0 | 0 | 0 | 0 | 0 | 0 | 0 | 0 | 0 | 0 | 0 | 0 | 0 | 0 | 0 | 0 | 0 | 0 | 0 | 0 | 0 | 0 | 0 | 0 | 0 | 0 | 0 | 0 | 0 | 0 | 0 | 0 | 0 | 0
66.92 | 3 | 12 | 15 | 1694.5 | 0 | 0 | 0 | 0 | 0 | 0 | 0 | 0 | 0 | 0 | 0 | 0 | 0 | 0 | 0 | 0 | 0 | 0 | 0 | 0 | 0 | 0 | 0 | 0 | 0 | 0 | 0 | 0 | 0 | 0 | 0 | 0 | 0 | 0 | 0 | 0 | 0 | 0 | 0 | 0 | 0 | 0 | 0 | 0 | 0 | 0 | 0 | 0 | 0 | 0 | 0 | 0 | 0 | 0
68 | 3 | 12 | 16 | 1695.5 | 0 | 0 | 0 | 0 | 0 | 0 | 0 | 0 | 0 | 0 | 0 | 0 | 0 | 0 | 0 | 0 | 0 | 0 | 0 | 0 | 0 | 0 | 0 | 0 | 0 | 0 | 0 | 0 | 0 | 0 | 0 | 0 | 0 | 0 | 0 | 0 | 0 | 0 | 0 | 0 | 0 | 0 | 0 | 0 | 0 | 0 | 0 | 0 | 0 | 0 | 0 | 0 | 0 | 0
66.92 | 3 | 12 | 17 | 1696.5 | 0 | 0 | 0 | 0 | 0 | 0 | 0 | 0 | 0 | 0 | 0 | 0 | 0 | 0 | 0 | 0 | 0 | 0 | 0 | 0 | 0 | 0 | 0 | 0 | 0 | 0 | 0 | 0 | 0 | 0 | 0 | 0 | 0 | 0 | 0 | 0 | 0 | 0 | 0 | 0 | 0 | 0 | 0 | 0 | 0 | 0 | 0 | 0 | 0 | 0 | 0 | 0 | 0 | 0
66.02 | 3 | 12 | 18 | 1697.5 | 0 | 0 | 0 | 0 | 0 | 0 | 0 | 0 | 0 | 0 | 0 | 0 | 0 | 0 | 0 | 0 | 0 | 0 | 0 | 0 | 0 | 0 | 0 | 0 | 0 | 0 | 0 | 0 | 0 | 0 | 0 | 0 | 0 | 0 | 0 | 0 | 0 | 0 | 0 | 0 | 0 | 0 | 0 | 0 | 0 | 0 | 0 | 0 | 0 | 0 | 0 | 0 | 0 | 0
64.04 | 3 | 12 | 19 | 1698.5 | 0 | 0 | 0 | 0 | 0 | 0 | 0 | 0 | 0 | 0 | 0 | 0 | 0 | 0 | 0 | 0 | 0 | 0 | 0 | 0 | 0 | 0 | 0 | 0 | 0 | 0 | 0 | 0 | 0 | 0 | 0 | 0 | 0 | 0 | 0 | 0 | 0 | 0 | 0 | 0 | 0 | 0 | 0 | 0 | 0 | 0 | 0 | 0 | 0 | 0 | 0 | 0 | 0 | 0
59 | 3 | 12 | 20 | 1699.5 | 0 | 0 | 0 | 0 | 0 | 0 | 0 | 0 | 0 | 0 | 0 | 0 | 0 | 0 | 0 | 0 | 0 | 0 | 0 | 0 | 0 | 0 | 0 | 0 | 0 | 0 | 0 | 0 | 0 | 0 | 0 | 0 | 0 | 0 | 0 | 0 | 0 | 0 | 0 | 0 | 0 | 0 | 0 | 0 | 0 | 0 | 0 | 0 | 0 | 0 | 0 | 0 | 0 | 0
55.04 | 3 | 12 | 21 | 1700.5 | 0 | 0 | 0 | 0 | 0 | 0 | 0 | 0 | 0 | 0 | 0 | 0 | 0 | 0 | 0 | 0 | 0 | 0 | 0 | 0 | 0 | 0 | 0 | 0 | 0 | 0 | 0 | 0 | 0 | 0 | 0 | 0 | 0 | 0 | 0 | 0 | 0 | 0 | 0 | 0 | 0 | 0 | 0 | 0 | 0 | 0 | 0 | 0 | 0 | 0 | 0 | 0 | 0 | 0
57.92 | 3 | 12 | 22 | 1701.5 | 0 | 0 | 0 | 0 | 0 | 0 | 0 | 0 | 0 | 0 | 0 | 0 | 0 | 0 | 0 | 0 | 0 | 0 | 0 | 0 | 0 | 0 | 0 | 0 | 0 | 0 | 0 | 0 | 0 | 0 | 0 | 0 | 0 | 0 | 0 | 0 | 0 | 0 | 0 | 0 | 0 | 0 | 0 | 0 | 0 | 0 | 0 | 0 | 0 | 0 | 0 | 0 | 0 | 0
55.04 | 3 | 12 | 23 | 1702.5 | 0 | 0 | 0 | 0 | 0 | 0 | 0 | 0 | 0 | 0 | 0 | 0 | 0 | 0 | 0 | 0 | 0 | 0 | 0 | 0 | 0 | 0 | 0 | 0 | 0 | 0 | 0 | 0 | 0 | 0 | 0 | 0 | 0 | 0 | 0 | 0 | 0 | 0 | 0 | 0 | 0 | 0 | 0 | 0 | 0 | 0 | 0 | 0 | 0 | 0 | 0 | 0 | 0 | 0
53.06 | 3 | 12 | 24 | 1703.5 | 0 | 0 | 0 | 0 | 0 | 0 | 0 | 0 | 0 | 0 | 0 | 0 | 0 | 0 | 0 | 0 | 0 | 0 | 0 | 0 | 0 | 0 | 0 | 0 | 0.28 | 0 | 0.39 | 0 | 0 | 0 | 0.29 | 0 | 0 | 0 | 0 | 0.02 | 0.06824 | 0 | 0 | 0 | 0.28 | 0 | 0.08 | 0 | 0 | 0.29 | 0 | 0 | 0 | 0 | 0.02 | 0 | 0 | 0
50 | 3 | 13 | 1 | 1704.5 | 0.64 | 0 | 0.77 | 0.01 | 0 | 0 | 0 | 0 | 0 | 0 | 0 | 0 | 0 | 0 | 0 | 0 | 0 | 0 | 0 | 0 | 0 | 0 | 0 | 0 | 1.49 | 0 | 2.05 | 0 | 0 | 0 | 1.49 | 0 | 0 | 0.00149 | 0 | 0.13 | 0.44356 | 0 | 0 | 0 | 1.49 | 0 | 0.44 | 0 | 0 | 1.49 | 0 | 0 | 0.00149 | 0 | 0.13 | 0 | 0 | 0
46.94 | 3 | 13 | 2 | 1705.5 | 1.88 | 0 | 2.28 | 0.02 | 0.05 | 0 | 1.31 | 0 | 0 | 0.00131 | 0 | 0.15 | 0.01 | 0 | 0 | 1.31 | 0 | 0 | 0.00131 | 0 | 0.15 | 0.01 | 0 | 0 | 2.23 | 0 | 3.07 | 0 | 0.05 | 0 | 2.23 | 0 | 0 | 0.00223 | 0 | 0.2 | 0.6824 | 0 | 0 | 0 | 2.23 | 0 | 0.65 | 0.05 | 0 | 2.23 | 0 | 0 | 0.00223 | 0 | 0.2 | 0 | 0 | 0
48.02 | 3 | 13 | 3 | 1706.5 | 2.71 | 0 | 3.29 | 0.02 | 0.05 | 0 | 2.33 | 0 | 0 | 0.00233 | 0 | 0.23 | 0.01 | 0 | 0 | 2.33 | 0 | 0 | 0.00233 | 0 | 0.23 | 0.01 | 0 | 0 | 3.2 | 0 | 4.42 | 0 | 0.05 | 0 | 3.21 | 0 | 0 | 0.00321 | 0 | 0.28 | 0.95536 | 0 | 0 | 0 | 3.21 | 0 | 0.94 | 0.05 | 0 | 3.21 | 0 | 0 | 0.00321 | 0 | 0.28 | 0 | 0 | 0
42.98 | 3 | 13 | 4 | 1707.5 | 4.54 | 0 | 5.52 | 0.04 | 0.05 | 0 | 4.24 | 0 | 0 | 0.00424 | 0 | 0.39 | 0.02 | 0 | 0 | 4.24 | 0 | 0 | 0.00424 | 0 | 0.39 | 0.02 | 0 | 0 | 4.72 | 0 | 6.5 | 0.01 | 0.05 | 0 | 4.72 | 0 | 0 | 0.00472 | 0 | 0.41 | 1.3989 | 0 | 0 | 0 | 4.72 | 0 | 1.38 | 0.05 | 0 | 4.72 | 0 | 0 | 0.00472 | 0 | 0.41 | 0 | 0 | 0
42.08 | 3 | 13 | 5 | 1708.5 | 5.84 | 0 | 7.09 | 0.05 | 0.05 | 0 | 5.81 | 0 | 0 | 0.00581 | 0 | 0.52 | 0.03 | 0 | 0 | 5.81 | 0 | 0 | 0.00581 | 0 | 0.52 | 0.03 | 0 | 0 | 5.57 | 0 | 7.68 | 0.01 | 0.05 | 0 | 5.57 | 0 | 0 | 0.00557 | 0 | 0.47 | 1.6036 | 0.01 | 0 | 0 | 5.57 | 0 | 1.63 | 0.05 | 0 | 5.57 | 0 | 0 | 0.00557 | 0 | 0.47 | 0.01 | 0 | 0
37.04 | 3 | 13 | 6 | 1709.5 | 7.85 | 0 | 9.53 | 0.07 | 0.05 | 0 | 8.14 | 0 | 0 | 0.00814 | 0 | 0.99 | 0.08 | 0 | 0 | 8.14 | 0 | 0 | 0.00814 | 0 | 0.99 | 0.08 | 0 | 0 | 7.25 | 0 | 9.97 | 0.01 | 0.05 | 0 | 7.25 | 0 | 0 | 0.00725 | 0 | 0.65 | 2.2178 | 0.01 | 0 | 0 | 7.25 | 0 | 2.12 | 0.05 | 0 | 7.25 | 0 | 0 | 0.00725 | 0 | 0.65 | 0.01 | 0 | 0
39.02 | 3 | 13 | 7 | 1710.5 | 8.33 | 0 | 10.09 | 0.08 | 0.05 | 0 | 9.27 | 0 | 0 | 0.00927 | 0 | 1.1 | 0.09 | 0 | 0 | 9.27 | 0 | 0 | 0.00927 | 0 | 1.1 | 0.09 | 0 | 0 | 7.28 | 0 | 10.02 | 0.01 | 0.05 | 0 | 7.29 | 0 | 0 | 0.00729 | 0 | 0.65 | 2.2178 | 0.01 | 0 | 0 | 7.29 | 0 | 2.14 | 0.05 | 0 | 7.29 | 0 | 0 | 0.00729 | 0 | 0.65 | 0.01 | 0 | 0
39.92 | 3 | 13 | 8 | 1711.5 | 8.68 | 0 | 10.51 | 0.08 | 0.05 | 0 | 9.79 | 0 | 0 | 0.00979 | 0 | 1.14 | 0.09 | 0 | 0 | 9.79 | 0 | 0 | 0.00979 | 0 | 1.14 | 0.09 | 0 | 0 | 7.52 | 0 | 10.32 | 0.01 | 0.05 | 0 | 7.52 | 0 | 0 | 0.00752 | 0 | 0.66 | 2.2519 | 0.01 | 0 | 0 | 7.52 | 0 | 2.2 | 0.05 | 0 | 7.52 | 0 | 0 | 0.00752 | 0 | 0.66 | 0.01 | 0 | 0
41 | 3 | 13 | 9 | 1712.5 | 8.94 | 0 | 10.83 | 0.08 | 0.05 | 0 | 10.02 | 0 | 0 | 0.01002 | 0 | 0.85 | 0.06 | 0 | 0 | 10.02 | 0 | 0 | 0.01002 | 0 | 0.85 | 0.06 | 0 | 0 | 7.69 | 0 | 10.53 | 0.01 | 0.05 | 0 | 7.69 | 0 | 0 | 0.00769 | 0 | 0.59 | 2.0131 | 0.01 | 0 | 0 | 7.69 | 0 | 2.25 | 0.05 | 0 | 7.69 | 0 | 0 | 0.00769 | 0 | 0.59 | 0.01 | 0 | 0
44.06 | 3 | 13 | 10 | 1713.5 | 7.89 | 0 | 9.55 | 0.07 | 0.05 | 0 | 8.72 | 0 | 0 | 0.00872 | 0 | 0.74 | 0.05 | 0 | 0 | 8.72 | 0 | 0 | 0.00872 | 0 | 0.74 | 0.05 | 0 | 0 | 6.58 | 0 | 9.06 | 0.01 | 0.05 | 0 | 6.58 | 0 | 0 | 0.00658 | 0 | 0.52 | 1.7742 | 0.01 | 0 | 0 | 6.58 | 0 | 1.93 | 0.05 | 0 | 6.58 | 0 | 0 | 0.00658 | 0 | 0.52 | 0.01 | 0 | 0
51.98 | 3 | 13 | 11 | 1714.5 | 4.81 | 0 | 5.82 | 0.04 | 0 | 0 | 5.46 | 0 | 0 | 0.00546 | 0 | 0.42 | 0.03 | 0 | 0 | 5.46 | 0 | 0 | 0.00546 | 0 | 0.42 | 0.03 | 0 | 0 | 3.72 | 0 | 5.13 | 0 | 0 | 0 | 3.72 | 0 | 0 | 0.00372 | 0 | 0.3 | 1.0236 | 0 | 0 | 0 | 3.72 | 0 | 1.09 | 0 | 0 | 3.72 | 0 | 0 | 0.00372 | 0 | 0.3 | 0 | 0 | 0
55.94 | 3 | 13 | 12 | 1715.5 | 2.14 | 0 | 2.59 | 0.02 | 0 | 0 | 2.5 | 0 | 0 | 0.0025 | 0 | 0.19 | 0.01 | 0 | 0 | 2.5 | 0 | 0 | 0.0025 | 0 | 0.19 | 0.01 | 0 | 0 | 1.62 | 0 | 2.23 | 0 | 0 | 0 | 1.62 | 0 | 0 | 0.00162 | 0 | 0.13 | 0.44356 | 0 | 0 | 0 | 1.62 | 0 | 0.47 | 0 | 0 | 1.62 | 0 | 0 | 0.00162 | 0 | 0.13 | 0 | 0 | 0
57.02 | 3 | 13 | 13 | 1716.5 | 0.85 | 0 | 1.03 | 0.01 | 0 | 0 | 0.88 | 0 | 0 | 0.00088 | 0 | 0.07 | 0 | 0 | 0 | 0.88 | 0 | 0 | 0.00088 | 0 | 0.07 | 0 | 0 | 0 | 0.84 | 0 | 1.16 | 0 | 0 | 0 | 0.84 | 0 | 0 | 0.00084 | 0 | 0.07 | 0.23884 | 0 | 0 | 0 | 0.84 | 0 | 0.25 | 0 | 0 | 0.84 | 0 | 0 | 0.00084 | 0 | 0.07 | 0 | 0 | 0
55.94 | 3 | 13 | 14 | 1717.5 | 0.33 | 0 | 0.4 | 0 | 0 | 0 | 0.11 | 0 | 0 | 0.00011 | 0 | 0.01 | 0 | 0 | 0 | 0.11 | 0 | 0 | 0.00011 | 0 | 0.01 | 0 | 0 | 0 | 0.49 | 0 | 0.67 | 0 | 0 | 0 | 0.49 | 0 | 0 | 0 | 0 | 0.04 | 0.13648 | 0 | 0 | 0 | 0.49 | 0 | 0.14 | 0 | 0 | 0.49 | 0 | 0 | 0 | 0 | 0.04 | 0 | 0 | 0
55.94 | 3 | 13 | 15 | 1718.5 | 0 | 0 | 0 | 0 | 0 | 0 | 0 | 0 | 0 | 0 | 0 | 0 | 0 | 0 | 0 | 0 | 0 | 0 | 0 | 0 | 0 | 0 | 0 | 0 | 0.05 | 0 | 0.07 | 0 | 0 | 0 | 0.05 | 0 | 0 | 0 | 0 | 0 | 0 | 0 | 0 | 0 | 0.05 | 0 | 0.01 | 0 | 0 | 0.05 | 0 | 0 | 0 | 0 | 0 | 0 | 0 | 0
51.98 | 3 | 13 | 16 | 1719.5 | 0.57 | 0 | 0.69 | 0.01 | 0 | 0 | 0.19 | 0 | 0 | 0.00019 | 0 | 0.02 | 0 | 0 | 0 | 0.19 | 0 | 0 | 0.00019 | 0 | 0.02 | 0 | 0 | 0 | 1.06 | 0 | 1.47 | 0 | 0 | 0 | 1.06 | 0 | 0 | 0.00106 | 0 | 0.09 | 0.30708 | 0 | 0 | 0 | 1.06 | 0 | 0.31 | 0 | 0 | 1.06 | 0 | 0 | 0.00106 | 0 | 0.09 | 0 | 0 | 0
51.08 | 3 | 13 | 17 | 1720.5 | 1.55 | 0 | 1.89 | 0.01 | 0 | 0 | 1.33 | 0 | 0 | 0.00133 | 0 | 0.11 | 0.01 | 0 | 0 | 1.33 | 0 | 0 | 0.00133 | 0 | 0.11 | 0.01 | 0 | 0 | 1.73 | 0 | 2.38 | 0 | 0 | 0 | 1.73 | 0 | 0 | 0.00173 | 0 | 0.15 | 0.5118 | 0 | 0 | 0 | 1.73 | 0 | 0.51 | 0 | 0 | 1.73 | 0 | 0 | 0.00173 | 0 | 0.15 | 0 | 0 | 0
51.98 | 3 | 13 | 18 | 1721.5 | 1.55 | 0 | 1.88 | 0.01 | 0 | 0 | 1.43 | 0 | 0 | 0.00143 | 0 | 0.11 | 0.01 | 0 | 0 | 1.43 | 0 | 0 | 0.00143 | 0 | 0.11 | 0.01 | 0 | 0 | 1.72 | 0 | 2.37 | 0 | 0 | 0 | 1.72 | 0 | 0 | 0.00172 | 0 | 0.14 | 0.47768 | 0 | 0 | 0 | 1.72 | 0 | 0.5 | 0 | 0 | 1.72 | 0 | 0 | 0.00172 | 0 | 0.14 | 0 | 0 | 0
51.98 | 3 | 13 | 19 | 1722.5 | 1.56 | 0 | 1.89 | 0.01 | 0 | 0 | 1.35 | 0 | 0 | 0.00135 | 0 | 0.11 | 0.01 | 0 | 0 | 1.35 | 0 | 0 | 0.00135 | 0 | 0.11 | 0.01 | 0 | 0 | 1.72 | 0 | 2.37 | 0 | 0 | 0 | 1.72 | 0 | 0 | 0.00172 | 0 | 0.14 | 0.47768 | 0 | 0 | 0 | 1.72 | 0 | 0.5 | 0 | 0 | 1.72 | 0 | 0 | 0.00172 | 0 | 0.14 | 0 | 0 | 0
51.98 | 3 | 13 | 20 | 1723.5 | 2.31 | 0 | 2.8 | 0.02 | 0 | 0 | 2.1 | 0 | 0 | 0.0021 | 0 | 0.16 | 0.01 | 0 | 0 | 2.1 | 0 | 0 | 0.0021 | 0 | 0.16 | 0.01 | 0 | 0 | 2.45 | 0 | 3.38 | 0 | 0 | 0 | 2.45 | 0 | 0 | 0.00245 | 0 | 0.2 | 0.6824 | 0 | 0 | 0 | 2.45 | 0 | 0.72 | 0 | 0 | 2.45 | 0 | 0 | 0.00245 | 0 | 0.2 | 0 | 0 | 0
51.98 | 3 | 13 | 21 | 1724.5 | 2.48 | 0 | 3 | 0.02 | 0 | 0 | 2.35 | 0 | 0 | 0.00235 | 0 | 0.18 | 0.01 | 0 | 0 | 2.35 | 0 | 0 | 0.00235 | 0 | 0.18 | 0.01 | 0 | 0 | 2.46 | 0 | 3.39 | 0 | 0 | 0 | 2.46 | 0 | 0 | 0.00246 | 0 | 0.21 | 0.71652 | 0 | 0 | 0 | 2.46 | 0 | 0.72 | 0 | 0 | 2.46 | 0 | 0 | 0.00246 | 0 | 0.21 | 0 | 0 | 0
51.98 | 3 | 13 | 22 | 1725.5 | 3.12 | 0 | 3.79 | 0.03 | 0 | 0 | 3.04 | 0 | 0 | 0.00304 | 0 | 0.24 | 0.02 | 0 | 0 | 3.04 | 0 | 0 | 0.00304 | 0 | 0.24 | 0.02 | 0 | 0 | 3.06 | 0 | 4.21 | 0 | 0 | 0 | 3.06 | 0 | 0 | 0.00306 | 0 | 0.26 | 0.88712 | 0 | 0 | 0 | 3.06 | 0 | 0.9 | 0 | 0 | 3.06 | 0 | 0 | 0.00306 | 0 | 0.26 | 0 | 0 | 0
51.98 | 3 | 13 | 23 | 1726.5 | 3.6 | 0 | 4.36 | 0.03 | 0 | 0 | 3.59 | 0 | 0 | 0.00359 | 0 | 0.28 | 0.02 | 0 | 0 | 3.59 | 0 | 0 | 0.00359 | 0 | 0.28 | 0.02 | 0 | 0 | 3.39 | 0 | 4.68 | 0 | 0 | 0 | 3.39 | 0 | 0 | 0.00339 | 0 | 0.28 | 0.95536 | 0 | 0 | 0 | 3.39 | 0 | 0.99 | 0 | 0 | 3.39 | 0 | 0 | 0.00339 | 0 | 0.28 | 0 | 0 | 0
51.98 | 3 | 13 | 24 | 1727.5 | 4.06 | 0 | 4.92 | 0.04 | 0 | 0 | 4.13 | 0 | 0 | 0.00413 | 0 | 0.32 | 0.02 | 0 | 0 | 4.13 | 0 | 0 | 0.00413 | 0 | 0.32 | 0.02 | 0 | 0 | 3.75 | 0 | 5.17 | 0 | 0 | 0 | 3.75 | 0 | 0 | 0.00375 | 0 | 0.31 | 1.0577 | 0 | 0 | 0 | 3.75 | 0 | 1.1 | 0 | 0 | 3.75 | 0 | 0 | 0.00375 | 0 | 0.31 | 0 | 0 | 0
51.08 | 3 | 14 | 1 | 1728.5 | 4.63 | 0 | 5.61 | 0.04 | 0 | 0 | 4.77 | 0 | 0 | 0.00477 | 0 | 0.37 | 0.02 | 0 | 0 | 4.77 | 0 | 0 | 0.00477 | 0 | 0.37 | 0.02 | 0 | 0 | 4.22 | 0 | 5.81 | 0 | 0 | 0 | 4.22 | 0 | 0 | 0.00422 | 0 | 0.34 | 1.1601 | 0 | 0 | 0 | 4.22 | 0 | 1.24 | 0 | 0 | 4.22 | 0 | 0 | 0.00422 | 0 | 0.34 | 0 | 0 | 0
50 | 3 | 14 | 2 | 1729.5 | 5.06 | 0 | 6.13 | 0.05 | 0 | 0 | 5.28 | 0 | 0 | 0.00528 | 0 | 0.42 | 0.03 | 0 | 0 | 5.28 | 0 | 0 | 0.00528 | 0 | 0.42 | 0.03 | 0 | 0 | 4.53 | 0 | 6.24 | 0.01 | 0 | 0 | 4.53 | 0 | 0 | 0.00453 | 0 | 0.37 | 1.2624 | 0 | 0 | 0 | 4.53 | 0 | 1.33 | 0 | 0 | 4.53 | 0 | 0 | 0.00453 | 0 | 0.37 | 0 | 0 | 0
48.92 | 3 | 14 | 3 | 1730.5 | 5.66 | 0 | 6.86 | 0.05 | 0.05 | 0 | 5.95 | 0 | 0 | 0.00595 | 0 | 0.51 | 0.03 | 0 | 0 | 5.95 | 0 | 0 | 0.00595 | 0 | 0.51 | 0.03 | 0 | 0 | 5.04 | 0 | 6.94 | 0.01 | 0.05 | 0 | 5.04 | 0 | 0 | 0.00504 | 0 | 0.4 | 1.3648 | 0 | 0 | 0 | 5.04 | 0 | 1.48 | 0.05 | 0 | 5.04 | 0 | 0 | 0.00504 | 0 | 0.4 | 0 | 0 | 0
50 | 3 | 14 | 4 | 1731.5 | 5.69 | 0 | 6.89 | 0.05 | 0 | 0 | 6.05 | 0 | 0 | 0.00605 | 0 | 0.47 | 0.03 | 0 | 0 | 6.05 | 0 | 0 | 0.00605 | 0 | 0.47 | 0.03 | 0 | 0 | 4.94 | 0 | 6.81 | 0.01 | 0 | 0 | 4.95 | 0 | 0 | 0.00495 | 0 | 0.39 | 1.3307 | 0 | 0 | 0 | 4.95 | 0 | 1.45 | 0 | 0 | 4.95 | 0 | 0 | 0.00495 | 0 | 0.39 | 0 | 0 | 0
50 | 3 | 14 | 5 | 1732.5 | 5.75 | 0 | 6.97 | 0.05 | 0 | 0 | 6.13 | 0 | 0 | 0.00613 | 0 | 0.48 | 0.03 | 0 | 0 | 6.13 | 0 | 0 | 0.00613 | 0 | 0.48 | 0.03 | 0 | 0 | 5.01 | 0 | 6.91 | 0.01 | 0 | 0 | 5.01 | 0 | 0 | 0.00501 | 0 | 0.4 | 1.3648 | 0 | 0 | 0 | 5.01 | 0 | 1.47 | 0 | 0 | 5.01 | 0 | 0 | 0.00501 | 0 | 0.4 | 0 | 0 | 0
50 | 3 | 14 | 6 | 1733.5 | 5.97 | 0 | 7.23 | 0.05 | 0 | 0 | 6.35 | 0 | 0 | 0.00635 | 0 | 0.5 | 0.03 | 0 | 0 | 6.35 | 0 | 0 | 0.00635 | 0 | 0.5 | 0.03 | 0 | 0 | 5.22 | 0 | 7.19 | 0.01 | 0 | 0 | 5.21 | 0 | 0 | 0.00521 | 0 | 0.41 | 1.3989 | 0 | 0 | 0 | 5.21 | 0 | 1.53 | 0 | 0 | 5.21 | 0 | 0 | 0.00521 | 0 | 0.41 | 0 | 0 | 0
51.08 | 3 | 14 | 7 | 1734.5 | 6.19 | 0 | 7.5 | 0.06 | 0 | 0 | 6.6 | 0 | 0 | 0.0066 | 0 | 0.51 | 0.03 | 0 | 0 | 6.6 | 0 | 0 | 0.0066 | 0 | 0.51 | 0.03 | 0 | 0 | 5.39 | 0 | 7.43 | 0.01 | 0 | 0 | 5.39 | 0 | 0 | 0.00539 | 0 | 0.42 | 1.433 | 0 | 0 | 0 | 5.39 | 0 | 1.58 | 0 | 0 | 5.39 | 0 | 0 | 0.00539 | 0 | 0.42 | 0 | 0 | 0
50 | 3 | 14 | 8 | 1735.5 | 6.21 | 0 | 7.52 | 0.06 | 0 | 0 | 6.64 | 0 | 0 | 0.00664 | 0 | 0.52 | 0.03 | 0 | 0 | 6.64 | 0 | 0 | 0.00664 | 0 | 0.52 | 0.03 | 0 | 0 | 5.37 | 0 | 7.4 | 0.01 | 0 | 0 | 5.37 | 0 | 0 | 0.00537 | 0 | 0.42 | 1.433 | 0 | 0 | 0 | 5.37 | 0 | 1.57 | 0 | 0 | 5.37 | 0 | 0 | 0.00537 | 0 | 0.42 | 0 | 0 | 0
51.08 | 3 | 14 | 9 | 1736.5 | 6.38 | 0 | 7.73 | 0.06 | 0 | 0 | 6.82 | 0 | 0 | 0.00682 | 0 | 0.53 | 0.04 | 0 | 0 | 6.82 | 0 | 0 | 0.00682 | 0 | 0.53 | 0.04 | 0 | 0 | 5.53 | 0 | 7.63 | 0.01 | 0 | 0 | 5.54 | 0 | 0 | 0.00554 | 0 | 0.42 | 1.433 | 0 | 0 | 0 | 5.54 | 0 | 1.62 | 0 | 0 | 5.54 | 0 | 0 | 0.00554 | 0 | 0.42 | 0 | 0 | 0
53.06 | 3 | 14 | 10 | 1737.5 | 5.14 | 0 | 6.22 | 0.05 | 0 | 0 | 5.6 | 0 | 0 | 0.0056 | 0 | 0.43 | 0.03 | 0 | 0 | 5.6 | 0 | 0 | 0.0056 | 0 | 0.43 | 0.03 | 0 | 0 | 4.28 | 0 | 5.9 | 0 | 0 | 0 | 4.28 | 0 | 0 | 0.00428 | 0 | 0.34 | 1.1601 | 0 | 0 | 0 | 4.28 | 0 | 1.25 | 0 | 0 | 4.28 | 0 | 0 | 0.00428 | 0 | 0.34 | 0 | 0 | 0
55.94 | 3 | 14 | 11 | 1738.5 | 4.11 | 0 | 4.97 | 0.04 | 0 | 0 | 4.45 | 0 | 0 | 0.00445 | 0 | 0.34 | 0.02 | 0 | 0 | 4.45 | 0 | 0 | 0.00445 | 0 | 0.34 | 0.02 | 0 | 0 | 3.49 | 0 | 4.81 | 0 | 0 | 0 | 3.49 | 0 | 0 | 0.00349 | 0 | 0.28 | 0.95536 | 0 | 0 | 0 | 3.49 | 0 | 1.02 | 0 | 0 | 3.49 | 0 | 0 | 0.00349 | 0 | 0.28 | 0 | 0 | 0
59 | 3 | 14 | 12 | 1739.5 | 2.54 | 0 | 3.08 | 0.02 | 0 | 0 | 2.76 | 0 | 0 | 0.00276 | 0 | 0.21 | 0.01 | 0 | 0 | 2.76 | 0 | 0 | 0.00276 | 0 | 0.21 | 0.01 | 0 | 0 | 2.12 | 0 | 2.93 | 0 | 0 | 0 | 2.12 | 0 | 0 | 0.00212 | 0 | 0.16 | 0.54592 | 0 | 0 | 0 | 2.12 | 0 | 0.62 | 0 | 0 | 2.12 | 0 | 0 | 0.00212 | 0 | 0.16 | 0 | 0 | 0
60.98 | 3 | 14 | 13 | 1740.5 | 1.3 | 0 | 1.58 | 0.01 | 0 | 0 | 1.36 | 0 | 0 | 0.00136 | 0 | 0.1 | 0.01 | 0 | 0 | 1.36 | 0 | 0 | 0.00136 | 0 | 0.1 | 0.01 | 0 | 0 | 1.17 | 0 | 1.61 | 0 | 0 | 0 | 1.17 | 0 | 0 | 0.00117 | 0 | 0.09 | 0.30708 | 0 | 0 | 0 | 1.17 | 0 | 0.34 | 0 | 0 | 1.17 | 0 | 0 | 0.00117 | 0 | 0.09 | 0 | 0 | 0
55.94 | 3 | 14 | 14 | 1741.5 | 0.82 | 0 | 0.99 | 0.01 | 0 | 0 | 0.78 | 0 | 0 | 0.00078 | 0 | 0.06 | 0 | 0 | 0 | 0.78 | 0 | 0 | 0.00078 | 0 | 0.06 | 0 | 0 | 0 | 0.88 | 0 | 1.21 | 0 | 0 | 0 | 0.88 | 0 | 0 | 0.00088 | 0 | 0.07 | 0.23884 | 0 | 0 | 0 | 0.88 | 0 | 0.26 | 0 | 0 | 0.88 | 0 | 0 | 0.00088 | 0 | 0.07 | 0 | 0 | 0
55.94 | 3 | 14 | 15 | 1742.5 | 0.44 | 0 | 0.54 | 0 | 0 | 0 | 0.32 | 0 | 0 | 0.00032 | 0 | 0.02 | 0 | 0 | 0 | 0.32 | 0 | 0 | 0.00032 | 0 | 0.02 | 0 | 0 | 0 | 0.57 | 0 | 0.78 | 0 | 0 | 0 | 0.57 | 0 | 0 | 0 | 0 | 0.04 | 0.13648 | 0 | 0 | 0 | 0.57 | 0 | 0.17 | 0 | 0 | 0.57 | 0 | 0 | 0 | 0 | 0.04 | 0 | 0 | 0
53.06 | 3 | 14 | 16 | 1743.5 | 0.94 | 0 | 1.14 | 0.01 | 0 | 0 | 0.76 | 0 | 0 | 0.00076 | 0 | 0.06 | 0 | 0 | 0 | 0.76 | 0 | 0 | 0.00076 | 0 | 0.06 | 0 | 0 | 0 | 1.14 | 0 | 1.56 | 0 | 0 | 0 | 1.13 | 0 | 0 | 0.00113 | 0 | 0.09 | 0.30708 | 0 | 0 | 0 | 1.13 | 0 | 0.33 | 0 | 0 | 1.13 | 0 | 0 | 0.00113 | 0 | 0.09 | 0 | 0 | 0
50 | 3 | 14 | 17 | 1744.5 | 1.28 | 0 | 1.56 | 0.01 | 0 | 0 | 1.15 | 0 | 0 | 0.00115 | 0 | 0.09 | 0.01 | 0 | 0 | 1.15 | 0 | 0 | 0.00115 | 0 | 0.09 | 0.01 | 0 | 0 | 1.44 | 0 | 1.99 | 0 | 0 | 0 | 1.44 | 0 | 0 | 0.00144 | 0 | 0.12 | 0.40944 | 0 | 0 | 0 | 1.44 | 0 | 0.42 | 0 | 0 | 1.44 | 0 | 0 | 0.00144 | 0 | 0.12 | 0 | 0 | 0
48.02 | 3 | 14 | 18 | 1745.5 | 2.31 | 0 | 2.81 | 0.02 | 0.05 | 0 | 2.15 | 0 | 0 | 0.00215 | 0 | 0.22 | 0.01 | 0 | 0 | 2.15 | 0 | 0 | 0.00215 | 0 | 0.22 | 0.01 | 0 | 0 | 2.43 | 0 | 3.35 | 0 | 0.05 | 0 | 2.43 | 0 | 0 | 0.00243 | 0 | 0.21 | 0.71652 | 0 | 0 | 0 | 2.43 | 0 | 0.71 | 0.05 | 0 | 2.43 | 0 | 0 | 0.00243 | 0 | 0.21 | 0 | 0 | 0
44.96 | 3 | 14 | 19 | 1746.5 | 3.04 | 0 | 3.69 | 0.03 | 0.05 | 0 | 3 | 0 | 0 | 0.003 | 0 | 0.29 | 0.02 | 0 | 0 | 3 | 0 | 0 | 0.003 | 0 | 0.29 | 0.02 | 0 | 0 | 2.96 | 0 | 4.08 | 0 | 0.05 | 0 | 2.96 | 0 | 0 | 0.00296 | 0 | 0.27 | 0.92124 | 0 | 0 | 0 | 2.96 | 0 | 0.87 | 0.05 | 0 | 2.96 | 0 | 0 | 0.00296 | 0 | 0.27 | 0 | 0 | 0
44.06 | 3 | 14 | 20 | 1747.5 | 4.04 | 0 | 4.9 | 0.04 | 0.05 | 0 | 4.1 | 0 | 0 | 0.0041 | 0 | 0.38 | 0.02 | 0 | 0 | 4.1 | 0 | 0 | 0.0041 | 0 | 0.38 | 0.02 | 0 | 0 | 3.81 | 0 | 5.25 | 0 | 0.05 | 0 | 3.81 | 0 | 0 | 0.00381 | 0 | 0.34 | 1.1601 | 0 | 0 | 0 | 3.81 | 0 | 1.12 | 0.05 | 0 | 3.81 | 0 | 0 | 0.00381 | 0 | 0.34 | 0 | 0 | 0
42.98 | 3 | 14 | 21 | 1748.5 | 5.09 | 0 | 6.17 | 0.05 | 0.05 | 0 | 5.29 | 0 | 0 | 0.00529 | 0 | 0.48 | 0.03 | 0 | 0 | 5.29 | 0 | 0 | 0.00529 | 0 | 0.48 | 0.03 | 0 | 0 | 4.65 | 0 | 6.41 | 0.01 | 0.05 | 0 | 4.65 | 0 | 0 | 0.00465 | 0 | 0.4 | 1.3648 | 0 | 0 | 0 | 4.65 | 0 | 1.36 | 0.05 | 0 | 4.65 | 0 | 0 | 0.00465 | 0 | 0.4 | 0 | 0 | 0
42.08 | 3 | 14 | 22 | 1749.5 | 5.93 | 0 | 7.19 | 0.05 | 0.05 | 0 | 6.28 | 0 | 0 | 0.00628 | 0 | 0.56 | 0.04 | 0 | 0 | 6.28 | 0 | 0 | 0.00628 | 0 | 0.56 | 0.04 | 0 | 0 | 5.29 | 0 | 7.29 | 0.01 | 0.05 | 0 | 5.29 | 0 | 0 | 0.00529 | 0 | 0.45 | 1.5354 | 0 | 0 | 0 | 5.29 | 0 | 1.55 | 0.05 | 0 | 5.29 | 0 | 0 | 0.00529 | 0 | 0.45 | 0 | 0 | 0
41 | 3 | 14 | 23 | 1750.5 | 7.01 | 0 | 8.49 | 0.06 | 0.05 | 0 | 7.49 | 0 | 0 | 0.00749 | 0 | 0.66 | 0.04 | 0 | 0 | 7.49 | 0 | 0 | 0.00749 | 0 | 0.66 | 0.04 | 0 | 0 | 6.19 | 0 | 8.52 | 0.01 | 0.05 | 0 | 6.19 | 0 | 0 | 0.00619 | 0 | 0.51 | 1.7401 | 0.01 | 0 | 0 | 6.19 | 0 | 1.81 | 0.05 | 0 | 6.19 | 0 | 0 | 0.00619 | 0 | 0.51 | 0.01 | 0 | 0
39.92 | 3 | 14 | 24 | 1751.5 | 8.12 | 0 | 9.84 | 0.07 | 0.05 | 0 | 8.8 | 0 | 0 | 0.0088 | 0 | 1.01 | 0.08 | 0 | 0 | 8.8 | 0 | 0 | 0.0088 | 0 | 1.01 | 0.08 | 0 | 0 | 7.08 | 0 | 9.76 | 0.01 | 0.05 | 0 | 7.08 | 0 | 0 | 0.00708 | 0 | 0.59 | 2.0131 | 0.01 | 0 | 0 | 7.08 | 0 | 2.08 | 0.05 | 0 | 7.08 | 0 | 0 | 0.00708 | 0 | 0.59 | 0.01 | 0 | 0
39.92 | 3 | 15 | 1 | 1752.5 | 8.95 | 0 | 10.84 | 0.08 | 0.05 | 0 | 10.02 | 0 | 0 | 0.01002 | 0 | 1.1 | 0.08 | 0 | 0 | 10.02 | 0 | 0 | 0.01002 | 0 | 1.1 | 0.08 | 0 | 0 | 7.69 | 0 | 10.53 | 0.01 | 0.05 | 0 | 7.69 | 0 | 0 | 0.00769 | 0 | 0.62 | 2.1154 | 0.01 | 0 | 0 | 7.69 | 0 | 2.25 | 0.05 | 0 | 7.69 | 0 | 0 | 0.00769 | 0 | 0.62 | 0.01 | 0 | 0
39.02 | 3 | 15 | 2 | 1753.5 | 9.53 | 0 | 11.55 | 0.09 | 0.05 | 0 | 10.74 | 0 | 0 | 0.01074 | 0 | 1.2 | 0.09 | 0 | 0 | 10.74 | 0 | 0 | 0.01074 | 0 | 1.2 | 0.09 | 0 | 0 | 8.11 | 0 | 11.07 | 0.01 | 0.05 | 0 | 8.11 | 0 | 0 | 0.00811 | 0 | 0.7 | 2.3884 | 0.01 | 0 | 0 | 8.11 | 0 | 2.38 | 0.05 | 0 | 8.11 | 0 | 0 | 0.00811 | 0 | 0.7 | 0.01 | 0 | 0
37.94 | 3 | 15 | 3 | 1754.5 | 10.35 | 0 | 12.54 | 0.09 | 0.05 | 0 | 11.66 | 0 | 0 | 0.01166 | 0 | 1.29 | 0.1 | 0 | 0 | 11.66 | 0 | 0 | 0.01166 | 0 | 1.29 | 0.1 | 0 | 0 | 8.82 | 0 | 11.95 | 0.01 | 0.05 | 0 | 8.82 | 0 | 0 | 0.00882 | 0 | 0.81 | 2.7637 | 0.01 | 0 | 0 | 8.82 | 0 | 2.58 | 0.05 | 0 | 8.82 | 0 | 0 | 0.00882 | 0 | 0.81 | 0.01 | 0 | 0
37.94 | 3 | 15 | 4 | 1755.5 | 10.71 | 0 | 12.98 | 0.1 | 0.05 | 0 | 12.12 | 0 | 0 | 0.01212 | 0 | 1.31 | 0.1 | 0 | 0 | 12.12 | 0 | 0 | 0.01212 | 0 | 1.31 | 0.1 | 0 | 0 | 9.04 | 0 | 12.22 | 0.01 | 0.05 | 0 | 9.03 | 0 | 0 | 0.00903 | 0 | 0.81 | 2.7637 | 0.01 | 0 | 0 | 9.03 | 0 | 2.65 | 0.05 | 0 | 9.03 | 0 | 0 | 0.00903 | 0 | 0.81 | 0.01 | 0 | 0
37.04 | 3 | 15 | 5 | 1756.5 | 11.37 | 0 | 13.78 | 0.1 | 0.05 | 0 | 12.79 | 0 | 0 | 0.01279 | 0 | 1.43 | 0.12 | 0 | 0 | 12.79 | 0 | 0 | 0.01279 | 0 | 1.43 | 0.12 | 0 | 0 | 9.63 | 0 | 12.95 | 0.01 | 0.05 | 0 | 9.62 | 0 | 0 | 0.00962 | 0 | 0.95 | 3.2414 | 0.02 | 0 | 0 | 9.62 | 0 | 2.82 | 0.05 | 0 | 9.62 | 0 | 0 | 0.00962 | 0 | 0.95 | 0.02 | 0 | 0
35.96 | 3 | 15 | 6 | 1757.5 | 12.36 | 0 | 14.98 | 0.11 | 0.05 | 0 | 13.91 | 0 | 0 | 0.01391 | 0 | 1.59 | 0.13 | 0 | 0 | 13.91 | 0 | 0 | 0.01391 | 0 | 1.59 | 0.13 | 0 | 0 | 10.48 | 0 | 13.99 | 0.01 | 0.05 | 0 | 10.48 | 0 | 0 | 0.01048 | 0 | 1.15 | 3.9238 | 0.02 | 0 | 0 | 10.48 | 0 | 3.07 | 0.05 | 0 | 10.48 | 0 | 0 | 0.01048 | 0 | 1.15 | 0.02 | 0 | 0
35.96 | 3 | 15 | 7 | 1758.5 | 12.87 | 0 | 15.59 | 0.12 | 0.05 | 0 | 14.58 | 0 | 0 | 0.01458 | 0 | 1.66 | 0.14 | 0 | 0 | 14.58 | 0 | 0 | 0.01458 | 0 | 1.66 | 0.14 | 0 | 0 | 10.81 | 0 | 14.39 | 0.01 | 0.05 | 0 | 10.8 | 0 | 0 | 0.0108 | 0 | 1.2 | 4.0944 | 0.02 | 0 | 0 | 10.8 | 0 | 3.17 | 0.05 | 0 | 10.8 | 0 | 0 | 0.0108 | 0 | 1.2 | 0.02 | 0 | 0
35.96 | 3 | 15 | 8 | 1759.5 | 12.72 | 0 | 15.41 | 0.11 | 0.05 | 0 | 14.47 | 0 | 0 | 0.01447 | 0 | 1.65 | 0.14 | 0 | 0 | 14.47 | 0 | 0 | 0.01447 | 0 | 1.65 | 0.14 | 0 | 0 | 10.57 | 0 | 14.1 | 0.01 | 0.05 | 0 | 10.57 | 0 | 0 | 0.01057 | 0 | 1.16 | 3.9579 | 0.02 | 0 | 0 | 10.57 | 0 | 3.1 | 0.05 | 0 | 10.57 | 0 | 0 | 0.01057 | 0 | 1.16 | 0.02 | 0 | 0
37.04 | 3 | 15 | 9 | 1760.5 | 12.6 | 0 | 15.26 | 0.11 | 0.05 | 0 | 14.3 | 0 | 0 | 0.0143 | 0 | 1.61 | 0.13 | 0 | 0 | 14.3 | 0 | 0 | 0.0143 | 0 | 1.61 | 0.13 | 0 | 0 | 10.48 | 0 | 13.99 | 0.01 | 0.05 | 0 | 10.49 | 0 | 0 | 0.01049 | 0 | 1.12 | 3.8214 | 0.02 | 0 | 0 | 10.49 | 0 | 3.07 | 0.05 | 0 | 10.49 | 0 | 0 | 0.01049 | 0 | 1.12 | 0.02 | 0 | 0
37.04 | 3 | 15 | 10 | 1761.5 | 11.84 | 0 | 14.33 | 0.11 | 0.05 | 0 | 13.49 | 0 | 0 | 0.01349 | 0 | 1.55 | 0.13 | 0 | 0 | 13.49 | 0 | 0 | 0.01349 | 0 | 1.55 | 0.13 | 0 | 0 | 9.76 | 0 | 13.11 | 0.01 | 0.05 | 0 | 9.76 | 0 | 0 | 0.00976 | 0 | 1.04 | 3.5485 | 0.02 | 0 | 0 | 9.76 | 0 | 2.86 | 0.05 | 0 | 9.76 | 0 | 0 | 0.00976 | 0 | 1.04 | 0.02 | 0 | 0
39.02 | 3 | 15 | 11 | 1762.5 | 10.81 | 0 | 13.09 | 0.1 | 0.05 | 0 | 12.39 | 0 | 0 | 0.01239 | 0 | 1.41 | 0.11 | 0 | 0 | 12.39 | 0 | 0 | 0.01239 | 0 | 1.41 | 0.11 | 0 | 0 | 8.89 | 0 | 12.04 | 0.01 | 0.05 | 0 | 8.89 | 0 | 0 | 0.00889 | 0 | 0.88 | 3.0026 | 0.01 | 0 | 0 | 8.89 | 0 | 2.61 | 0.05 | 0 | 8.89 | 0 | 0 | 0.00889 | 0 | 0.88 | 0.01 | 0 | 0
44.96 | 3 | 15 | 12 | 1763.5 | 8.05 | 0 | 9.73 | 0.07 | 0.05 | 0 | 9.37 | 0 | 0 | 0.00937 | 0 | 0.78 | 0.05 | 0 | 0 | 9.37 | 0 | 0 | 0.00937 | 0 | 0.78 | 0.05 | 0 | 0 | 6.34 | 0 | 8.74 | 0.01 | 0.05 | 0 | 6.34 | 0 | 0 | 0.00634 | 0 | 0.5 | 1.706 | 0.01 | 0 | 0 | 6.34 | 0 | 1.86 | 0.05 | 0 | 6.34 | 0 | 0 | 0.00634 | 0 | 0.5 | 0.01 | 0 | 0
44.96 | 3 | 15 | 13 | 1764.5 | 8.55 | 0 | 10.37 | 0.08 | 0.05 | 0 | 9.29 | 0 | 0 | 0.00929 | 0 | 0.78 | 0.05 | 0 | 0 | 9.29 | 0 | 0 | 0.00929 | 0 | 0.78 | 0.05 | 0 | 0 | 7.37 | 0 | 10.12 | 0.01 | 0.05 | 0 | 7.37 | 0 | 0 | 0.00737 | 0 | 0.56 | 1.9107 | 0.01 | 0 | 0 | 7.37 | 0 | 2.16 | 0.05 | 0 | 7.37 | 0 | 0 | 0.00737 | 0 | 0.56 | 0.01 | 0 | 0
35.96 | 3 | 15 | 14 | 1765.5 | 11.95 | 0 | 14.51 | 0.11 | 0.05 | 0 | 12.71 | 0 | 0 | 0.01271 | 0 | 1.44 | 0.12 | 0 | 0 | 12.71 | 0 | 0 | 0.01271 | 0 | 1.44 | 0.12 | 0 | 0 | 10.62 | 0 | 14.16 | 0.01 | 0.05 | 0 | 10.63 | 0 | 0 | 0.01063 | 0 | 1.11 | 3.7873 | 0.02 | 0 | 0 | 10.63 | 0 | 3.11 | 0.05 | 0 | 10.63 | 0 | 0 | 0.01063 | 0 | 1.11 | 0.02 | 0 | 0
33.08 | 3 | 15 | 15 | 1766.5 | 14.13 | 0 | 17.12 | 0.13 | 0.05 | 0 | 15.67 | 0 | 0 | 0.01567 | 0 | 1.7 | 0.14 | 0 | 0 | 15.67 | 0 | 0 | 0.01567 | 0 | 1.7 | 0.14 | 0 | 0 | 12.11 | 0 | 15.95 | 0.01 | 0.05 | 0 | 12.11 | 0 | 0 | 0.01211 | 0 | 1.31 | 4.4697 | 0.02 | 0 | 0 | 12.11 | 0 | 3.55 | 0.05 | 0 | 12.11 | 0 | 0 | 0.01211 | 0 | 1.31 | 0.02 | 0 | 0
32 | 3 | 15 | 16 | 1767.5 | 13.16 | 0 | 15.93 | 0.12 | 0.05 | 0 | 14.91 | 0 | 0 | 0.01491 | 0 | 1.66 | 0.14 | 0 | 0 | 14.91 | 0 | 0 | 0.01491 | 0 | 1.66 | 0.14 | 0 | 0 | 10.76 | 0 | 14.33 | 0.01 | 0.05 | 0 | 10.76 | 0 | 0 | 0.01076 | 0 | 1.16 | 3.9579 | 0.02 | 0 | 0 | 10.76 | 0 | 3.15 | 0.05 | 0 | 10.76 | 0 | 0 | 0.01076 | 0 | 1.16 | 0.02 | 0 | 0
32 | 3 | 15 | 17 | 1768.5 | 11.84 | 0 | 14.34 | 0.11 | 0.05 | 0 | 13.45 | 0 | 0 | 0.01345 | 0 | 1.54 | 0.13 | 0 | 0 | 13.45 | 0 | 0 | 0.01345 | 0 | 1.54 | 0.13 | 0 | 0 | 9.67 | 0 | 13.01 | 0.01 | 0.05 | 0 | 9.68 | 0 | 0 | 0.00968 | 0 | 1.01 | 3.4461 | 0.02 | 0 | 0 | 9.68 | 0 | 2.84 | 0.05 | 0 | 9.68 | 0 | 0 | 0.00968 | 0 | 1.01 | 0.02 | 0 | 0
33.08 | 3 | 15 | 18 | 1769.5 | 12.2 | 0 | 14.8 | 0.11 | 0.05 | 0 | 13.69 | 0 | 0 | 0.01369 | 0 | 1.55 | 0.13 | 0 | 0 | 13.69 | 0 | 0 | 0.01369 | 0 | 1.55 | 0.13 | 0 | 0 | 10.29 | 0 | 13.76 | 0.01 | 0.05 | 0 | 10.3 | 0 | 0 | 0.0103 | 0 | 1.1 | 3.7532 | 0.02 | 0 | 0 | 10.3 | 0 | 3.02 | 0.05 | 0 | 10.3 | 0 | 0 | 0.0103 | 0 | 1.1 | 0.02 | 0 | 0
33.98 | 3 | 15 | 19 | 1770.5 | 12.57 | 0 | 15.23 | 0.11 | 0.05 | 0 | 14.08 | 0 | 0 | 0.01408 | 0 | 1.52 | 0.12 | 0 | 0 | 14.08 | 0 | 0 | 0.01408 | 0 | 1.52 | 0.12 | 0 | 0 | 10.6 | 0 | 14.13 | 0.01 | 0.05 | 0 | 10.59 | 0 | 0 | 0.01059 | 0 | 1.06 | 3.6167 | 0.02 | 0 | 0 | 10.59 | 0 | 3.1 | 0.05 | 0 | 10.59 | 0 | 0 | 0.01059 | 0 | 1.06 | 0.02 | 0 | 0
33.98 | 3 | 15 | 20 | 1771.5 | 13.35 | 0 | 16.18 | 0.12 | 0.05 | 0 | 14.83 | 0 | 0 | 0.01483 | 0 | 1.58 | 0.13 | 0 | 0 | 14.83 | 0 | 0 | 0.01483 | 0 | 1.58 | 0.13 | 0 | 0 | 11.31 | 0 | 14.99 | 0.01 | 0.05 | 0 | 11.31 | 0 | 0 | 0.01131 | 0 | 1.14 | 3.8897 | 0.02 | 0 | 0 | 11.31 | 0 | 3.31 | 0.05 | 0 | 11.31 | 0 | 0 | 0.01131 | 0 | 1.14 | 0.02 | 0 | 0
33.98 | 3 | 15 | 21 | 1772.5 | 13.73 | 0 | 16.63 | 0.12 | 0.05 | 0 | 15.26 | 0 | 0 | 0.01526 | 0 | 1.6 | 0.13 | 0 | 0 | 15.26 | 0 | 0 | 0.01526 | 0 | 1.6 | 0.13 | 0 | 0 | 11.54 | 0 | 15.27 | 0.01 | 0.05 | 0 | 11.54 | 0 | 0 | 0.01154 | 0 | 1.15 | 3.9238 | 0.02 | 0 | 0 | 11.54 | 0 | 3.38 | 0.05 | 0 | 11.54 | 0 | 0 | 0.01154 | 0 | 1.15 | 0.02 | 0 | 0
35.06 | 3 | 15 | 22 | 1773.5 | 13.95 | 0 | 16.91 | 0.13 | 0.05 | 0 | 15.5 | 0 | 0 | 0.0155 | 0 | 1.62 | 0.13 | 0 | 0 | 15.5 | 0 | 0 | 0.0155 | 0 | 1.62 | 0.13 | 0 | 0 | 11.71 | 0 | 15.47 | 0.01 | 0.05 | 0 | 11.7 | 0 | 0 | 0.0117 | 0 | 1.16 | 3.9579 | 0.02 | 0 | 0 | 11.7 | 0 | 3.43 | 0.05 | 0 | 11.7 | 0 | 0 | 0.0117 | 0 | 1.16 | 0.02 | 0 | 0
35.06 | 3 | 15 | 23 | 1774.5 | 14.75 | 0 | 17.88 | 0.13 | 0.05 | 0 | 16.31 | 0 | 0 | 0.01631 | 0 | 1.71 | 0.14 | 0 | 0 | 16.31 | 0 | 0 | 0.01631 | 0 | 1.71 | 0.14 | 0 | 0 | 12.44 | 0 | 16.34 | 0.01 | 0.05 | 0 | 12.45 | 0 | 0 | 0.01245 | 0 | 1.29 | 4.4015 | 0.02 | 0 | 0 | 12.45 | 0 | 3.65 | 0.05 | 0 | 12.45 | 0 | 0 | 0.01245 | 0 | 1.29 | 0.02 | 0 | 0
35.96 | 3 | 15 | 24 | 1775.5 | 14.38 | 0 | 17.41 | 0.13 | 0.05 | 0 | 16.02 | 0 | 0 | 0.01602 | 0 | 1.64 | 0.13 | 0 | 0 | 16.02 | 0 | 0 | 0.01602 | 0 | 1.64 | 0.13 | 0 | 0 | 11.94 | 0 | 15.75 | 0.01 | 0.05 | 0 | 11.93 | 0 | 0 | 0.01193 | 0 | 1.16 | 3.9579 | 0.02 | 0 | 0 | 11.93 | 0 | 3.5 | 0.05 | 0 | 11.93 | 0 | 0 | 0.01193 | 0 | 1.16 | 0.02 | 0 | 0
35.06 | 3 | 16 | 1 | 1776.5 | 14.73 | 0 | 17.85 | 0.13 | 0.05 | 0 | 16.29 | 0 | 0 | 0.01629 | 0 | 1.71 | 0.14 | 0 | 0 | 16.29 | 0 | 0 | 0.01629 | 0 | 1.71 | 0.14 | 0 | 0 | 12.37 | 0 | 16.25 | 0.01 | 0.05 | 0 | 12.36 | 0 | 0 | 0.01236 | 0 | 1.27 | 4.3332 | 0.02 | 0 | 0 | 12.36 | 0 | 3.62 | 0.05 | 0 | 12.36 | 0 | 0 | 0.01236 | 0 | 1.27 | 0.02 | 0 | 0
35.06 | 3 | 16 | 2 | 1777.5 | 15.46 | 0 | 18.74 | 0.14 | 0.05 | 0 | 17.1 | 0 | 0 | 0.0171 | 0 | 1.78 | 0.14 | 0 | 0 | 17.1 | 0 | 0 | 0.0171 | 0 | 1.78 | 0.14 | 0 | 0 | 13.01 | 0 | 17.01 | 0.02 | 0.05 | 0 | 13.02 | 0 | 0 | 0.01302 | 0 | 1.36 | 4.6403 | 0.02 | 0 | 0 | 13.02 | 0 | 3.82 | 0.05 | 0 | 13.02 | 0 | 0 | 0.01302 | 0 | 1.36 | 0.02 | 0 | 0
35.06 | 3 | 16 | 3 | 1778.5 | 15.5 | 0 | 18.77 | 0.14 | 0.05 | 0 | 17.21 | 0 | 0 | 0.01721 | 0 | 1.77 | 0.14 | 0 | 0 | 17.21 | 0 | 0 | 0.01721 | 0 | 1.77 | 0.14 | 0 | 0 | 12.91 | 0 | 16.9 | 0.01 | 0.05 | 0 | 12.92 | 0 | 0 | 0.01292 | 0 | 1.33 | 4.538 | 0.02 | 0 | 0 | 12.92 | 0 | 3.79 | 0.05 | 0 | 12.92 | 0 | 0 | 0.01292 | 0 | 1.33 | 0.02 | 0 | 0
33.98 | 3 | 16 | 4 | 1779.5 | 16.11 | 0 | 19.53 | 0.15 | 0.05 | 0 | 17.79 | 0 | 0 | 0.01779 | 0 | 1.84 | 0.15 | 0 | 0 | 17.79 | 0 | 0 | 0.01779 | 0 | 1.84 | 0.15 | 0 | 0 | 13.53 | 0 | 17.62 | 0.02 | 0.05 | 0 | 13.53 | 0 | 0 | 0.01353 | 0 | 1.42 | 4.845 | 0.02 | 0 | 0 | 13.53 | 0 | 3.97 | 0.05 | 0 | 13.53 | 0 | 0 | 0.01353 | 0 | 1.42 | 0.02 | 0 | 0
33.98 | 3 | 16 | 5 | 1780.5 | 16.32 | 0 | 19.77 | 0.15 | 0.05 | 0 | 18.07 | 0 | 0 | 0.01807 | 0 | 1.84 | 0.15 | 0 | 0 | 18.07 | 0 | 0 | 0.01807 | 0 | 1.84 | 0.15 | 0 | 0 | 13.62 | 0 | 17.73 | 0.02 | 0.05 | 0 | 13.62 | 0 | 0 | 0.01362 | 0 | 1.41 | 4.8109 | 0.02 | 0 | 0 | 13.62 | 0 | 3.99 | 0.05 | 0 | 13.62 | 0 | 0 | 0.01362 | 0 | 1.41 | 0.02 | 0 | 0
33.98 | 3 | 16 | 6 | 1781.5 | 15.93 | 0 | 19.29 | 0.14 | 0.05 | 0 | 17.67 | 0 | 0 | 0.01767 | 0 | 1.83 | 0.15 | 0 | 0 | 17.67 | 0 | 0 | 0.01767 | 0 | 1.83 | 0.15 | 0 | 0 | 13.2 | 0 | 17.23 | 0.02 | 0.05 | 0 | 13.21 | 0 | 0 | 0.01321 | 0 | 1.38 | 4.7086 | 0.02 | 0 | 0 | 13.21 | 0 | 3.87 | 0.05 | 0 | 13.21 | 0 | 0 | 0.01321 | 0 | 1.38 | 0.02 | 0 | 0
33.98 | 3 | 16 | 7 | 1782.5 | 16.87 | 0 | 20.45 | 0.15 | 0.05 | 0 | 18.58 | 0 | 0 | 0.01858 | 0 | 1.91 | 0.16 | 0 | 0 | 18.58 | 0 | 0 | 0.01858 | 0 | 1.91 | 0.16 | 0 | 0 | 14.22 | 0 | 18.42 | 0.02 | 0.05 | 0 | 14.22 | 0 | 0 | 0.01422 | 0 | 1.52 | 5.1862 | 0.03 | 0 | 0 | 14.22 | 0 | 4.17 | 0.05 | 0 | 14.22 | 0 | 0 | 0.01422 | 0 | 1.52 | 0.03 | 0 | 0
33.08 | 3 | 16 | 8 | 1783.5 | 16.45 | 0 | 19.92 | 0.15 | 0.05 | 0 | 18.27 | 0 | 0 | 0.01827 | 0 | 1.91 | 0.16 | 0 | 0 | 18.27 | 0 | 0 | 0.01827 | 0 | 1.91 | 0.16 | 0 | 0 | 13.62 | 0 | 17.73 | 0.02 | 0.05 | 0 | 13.62 | 0 | 0 | 0.01362 | 0 | 1.47 | 5.0156 | 0.02 | 0 | 0 | 13.62 | 0 | 3.99 | 0.05 | 0 | 13.62 | 0 | 0 | 0.01362 | 0 | 1.47 | 0.02 | 0 | 0
33.98 | 3 | 16 | 9 | 1784.5 | 16.43 | 0 | 19.91 | 0.15 | 0.05 | 0 | 18.22 | 0 | 0 | 0.01822 | 0 | 1.87 | 0.15 | 0 | 0 | 18.22 | 0 | 0 | 0.01822 | 0 | 1.87 | 0.15 | 0 | 0 | 13.69 | 0 | 17.81 | 0.02 | 0.05 | 0 | 13.7 | 0 | 0 | 0.0137 | 0 | 1.45 | 4.9474 | 0.02 | 0 | 0 | 13.7 | 0 | 4.01 | 0.05 | 0 | 13.7 | 0 | 0 | 0.0137 | 0 | 1.45 | 0.02 | 0 | 0
33.98 | 3 | 16 | 10 | 1785.5 | 15.59 | 0 | 18.88 | 0.14 | 0.05 | 0 | 17.36 | 0 | 0 | 0.01736 | 0 | 1.82 | 0.15 | 0 | 0 | 17.36 | 0 | 0 | 0.01736 | 0 | 1.82 | 0.15 | 0 | 0 | 12.87 | 0 | 16.84 | 0.01 | 0.05 | 0 | 12.87 | 0 | 0 | 0.01287 | 0 | 1.36 | 4.6403 | 0.02 | 0 | 0 | 12.87 | 0 | 3.77 | 0.05 | 0 | 12.87 | 0 | 0 | 0.01287 | 0 | 1.36 | 0.02 | 0 | 0
33.98 | 3 | 16 | 11 | 1786.5 | 14.23 | 0 | 17.23 | 0.13 | 0.05 | 0 | 15.93 | 0 | 0 | 0.01593 | 0 | 1.7 | 0.14 | 0 | 0 | 15.93 | 0 | 0 | 0.01593 | 0 | 1.7 | 0.14 | 0 | 0 | 11.68 | 0 | 15.44 | 0.01 | 0.05 | 0 | 11.68 | 0 | 0 | 0.01168 | 0 | 1.21 | 4.1285 | 0.02 | 0 | 0 | 11.68 | 0 | 3.42 | 0.05 | 0 | 11.68 | 0 | 0 | 0.01168 | 0 | 1.21 | 0.02 | 0 | 0
33.98 | 3 | 16 | 12 | 1787.5 | 14.34 | 0 | 17.38 | 0.13 | 0.05 | 0 | 15.91 | 0 | 0 | 0.01591 | 0 | 1.63 | 0.13 | 0 | 0 | 15.91 | 0 | 0 | 0.01591 | 0 | 1.63 | 0.13 | 0 | 0 | 12.04 | 0 | 15.86 | 0.01 | 0.05 | 0 | 12.04 | 0 | 0 | 0.01204 | 0 | 1.18 | 4.0262 | 0.02 | 0 | 0 | 12.04 | 0 | 3.53 | 0.05 | 0 | 12.04 | 0 | 0 | 0.01204 | 0 | 1.18 | 0.02 | 0 | 0
33.98 | 3 | 16 | 13 | 1788.5 | 12.85 | 0 | 15.55 | 0.12 | 0.05 | 0 | 14.39 | 0 | 0 | 0.01439 | 0 | 1.52 | 0.12 | 0 | 0 | 14.39 | 0 | 0 | 0.01439 | 0 | 1.52 | 0.12 | 0 | 0 | 10.53 | 0 | 14.04 | 0.01 | 0.05 | 0 | 10.52 | 0 | 0 | 0.01052 | 0 | 1.01 | 3.4461 | 0.02 | 0 | 0 | 10.52 | 0 | 3.08 | 0.05 | 0 | 10.52 | 0 | 0 | 0.01052 | 0 | 1.01 | 0.02 | 0 | 0
33.98 | 3 | 16 | 14 | 1789.5 | 10.85 | 0 | 13.13 | 0.1 | 0.05 | 0 | 12.25 | 0 | 0 | 0.01225 | 0 | 1.29 | 0.1 | 0 | 0 | 12.25 | 0 | 0 | 0.01225 | 0 | 1.29 | 0.1 | 0 | 0 | 8.83 | 0 | 11.97 | 0.01 | 0.05 | 0 | 8.83 | 0 | 0 | 0.00883 | 0 | 0.74 | 2.5249 | 0.01 | 0 | 0 | 8.83 | 0 | 2.59 | 0.05 | 0 | 8.83 | 0 | 0 | 0.00883 | 0 | 0.74 | 0.01 | 0 | 0
35.06 | 3 | 16 | 15 | 1790.5 | 11.24 | 0 | 13.63 | 0.1 | 0.05 | 0 | 12.42 | 0 | 0 | 0.01242 | 0 | 1.33 | 0.1 | 0 | 0 | 12.42 | 0 | 0 | 0.01242 | 0 | 1.33 | 0.1 | 0 | 0 | 9.6 | 0 | 12.92 | 0.01 | 0.05 | 0 | 9.6 | 0 | 0 | 0.0096 | 0 | 0.87 | 2.9684 | 0.01 | 0 | 0 | 9.6 | 0 | 2.81 | 0.05 | 0 | 9.6 | 0 | 0 | 0.0096 | 0 | 0.87 | 0.01 | 0 | 0
33.98 | 3 | 16 | 16 | 1791.5 | 11.15 | 0 | 13.51 | 0.1 | 0.05 | 0 | 12.39 | 0 | 0 | 0.01239 | 0 | 1.33 | 0.1 | 0 | 0 | 12.39 | 0 | 0 | 0.01239 | 0 | 1.33 | 0.1 | 0 | 0 | 9.41 | 0 | 12.69 | 0.01 | 0.05 | 0 | 9.41 | 0 | 0 | 0.00941 | 0 | 0.85 | 2.9002 | 0.01 | 0 | 0 | 9.41 | 0 | 2.76 | 0.05 | 0 | 9.41 | 0 | 0 | 0.00941 | 0 | 0.85 | 0.01 | 0 | 0
33.98 | 3 | 16 | 17 | 1792.5 | 12.14 | 0 | 14.72 | 0.11 | 0.05 | 0 | 13.37 | 0 | 0 | 0.01337 | 0 | 1.38 | 0.11 | 0 | 0 | 13.37 | 0 | 0 | 0.01337 | 0 | 1.38 | 0.11 | 0 | 0 | 10.41 | 0 | 13.9 | 0.01 | 0.05 | 0 | 10.41 | 0 | 0 | 0.01041 | 0 | 0.94 | 3.2073 | 0.01 | 0 | 0 | 10.41 | 0 | 3.05 | 0.05 | 0 | 10.41 | 0 | 0 | 0.01041 | 0 | 0.94 | 0.01 | 0 | 0
33.08 | 3 | 16 | 18 | 1793.5 | 11.2 | 0 | 13.56 | 0.1 | 0.05 | 0 | 12.5 | 0 | 0 | 0.0125 | 0 | 1.32 | 0.1 | 0 | 0 | 12.5 | 0 | 0 | 0.0125 | 0 | 1.32 | 0.1 | 0 | 0 | 9.3 | 0 | 12.54 | 0.01 | 0.05 | 0 | 9.3 | 0 | 0 | 0.0093 | 0 | 0.81 | 2.7637 | 0.01 | 0 | 0 | 9.3 | 0 | 2.73 | 0.05 | 0 | 9.3 | 0 | 0 | 0.0093 | 0 | 0.81 | 0.01 | 0 | 0
33.08 | 3 | 16 | 19 | 1794.5 | 11.89 | 0 | 14.42 | 0.11 | 0.05 | 0 | 13.09 | 0 | 0 | 0.01309 | 0 | 1.38 | 0.11 | 0 | 0 | 13.09 | 0 | 0 | 0.01309 | 0 | 1.38 | 0.11 | 0 | 0 | 10.17 | 0 | 13.61 | 0.01 | 0.05 | 0 | 10.17 | 0 | 0 | 0.01017 | 0 | 0.93 | 3.1732 | 0.02 | 0 | 0 | 10.17 | 0 | 2.98 | 0.05 | 0 | 10.17 | 0 | 0 | 0.01017 | 0 | 0.93 | 0.02 | 0 | 0
32 | 3 | 16 | 20 | 1795.5 | 12.95 | 0 | 15.69 | 0.12 | 0.05 | 0 | 14.24 | 0 | 0 | 0.01424 | 0 | 1.51 | 0.12 | 0 | 0 | 14.24 | 0 | 0 | 0.01424 | 0 | 1.51 | 0.12 | 0 | 0 | 11.07 | 0 | 14.7 | 0.01 | 0.05 | 0 | 11.08 | 0 | 0 | 0.01108 | 0 | 1.09 | 3.7191 | 0.02 | 0 | 0 | 11.08 | 0 | 3.25 | 0.05 | 0 | 11.08 | 0 | 0 | 0.01108 | 0 | 1.09 | 0.02 | 0 | 0
32 | 3 | 16 | 21 | 1796.5 | 13.42 | 0 | 16.25 | 0.12 | 0.05 | 0 | 14.86 | 0 | 0 | 0.01486 | 0 | 1.55 | 0.12 | 0 | 0 | 14.86 | 0 | 0 | 0.01486 | 0 | 1.55 | 0.12 | 0 | 0 | 11.34 | 0 | 15.03 | 0.01 | 0.05 | 0 | 11.34 | 0 | 0 | 0.01134 | 0 | 1.1 | 3.7532 | 0.02 | 0 | 0 | 11.34 | 0 | 3.32 | 0.05 | 0 | 11.34 | 0 | 0 | 0.01134 | 0 | 1.1 | 0.02 | 0 | 0
32 | 3 | 16 | 22 | 1797.5 | 14.42 | 0 | 17.48 | 0.13 | 0.05 | 0 | 15.89 | 0 | 0 | 0.01589 | 0 | 1.64 | 0.13 | 0 | 0 | 15.89 | 0 | 0 | 0.01589 | 0 | 1.64 | 0.13 | 0 | 0 | 12.25 | 0 | 16.11 | 0.01 | 0.05 | 0 | 12.25 | 0 | 0 | 0.01225 | 0 | 1.21 | 4.1285 | 0.02 | 0 | 0 | 12.25 | 0 | 3.59 | 0.05 | 0 | 12.25 | 0 | 0 | 0.01225 | 0 | 1.21 | 0.02 | 0 | 0
30.92 | 3 | 16 | 23 | 1798.5 | 15.26 | 0 | 18.5 | 0.14 | 0.05 | 0 | 16.84 | 0 | 0 | 0.01684 | 0 | 1.78 | 0.14 | 0 | 0 | 16.84 | 0 | 0 | 0.01684 | 0 | 1.78 | 0.14 | 0 | 0 | 12.89 | 0 | 16.87 | 0.01 | 0.05 | 0 | 12.89 | 0 | 0 | 0.01289 | 0 | 1.37 | 4.6744 | 0.02 | 0 | 0 | 12.89 | 0 | 3.78 | 0.05 | 0 | 12.89 | 0 | 0 | 0.01289 | 0 | 1.37 | 0.02 | 0 | 0
30.92 | 3 | 16 | 24 | 1799.5 | 15.74 | 0 | 19.07 | 0.14 | 0.05 | 0 | 17.45 | 0 | 0 | 0.01745 | 0 | 1.83 | 0.15 | 0 | 0 | 17.45 | 0 | 0 | 0.01745 | 0 | 1.83 | 0.15 | 0 | 0 | 13.22 | 0 | 17.26 | 0.02 | 0.05 | 0 | 13.22 | 0 | 0 | 0.01322 | 0 | 1.41 | 4.8109 | 0.02 | 0 | 0 | 13.22 | 0 | 3.87 | 0.05 | 0 | 13.22 | 0 | 0 | 0.01322 | 0 | 1.41 | 0.02 | 0 | 0
32 | 3 | 17 | 1 | 1800.5 | 15.89 | 0 | 19.25 | 0.14 | 0.05 | 0 | 17.63 | 0 | 0 | 0.01763 | 0 | 1.84 | 0.15 | 0 | 0 | 17.63 | 0 | 0 | 0.01763 | 0 | 1.84 | 0.15 | 0 | 0 | 13.29 | 0 | 17.34 | 0.02 | 0.05 | 0 | 13.28 | 0 | 0 | 0.01328 | 0 | 1.41 | 4.8109 | 0.02 | 0 | 0 | 13.28 | 0 | 3.89 | 0.05 | 0 | 13.28 | 0 | 0 | 0.01328 | 0 | 1.41 | 0.02 | 0 | 0
30.92 | 3 | 17 | 2 | 1801.5 | 16.01 | 0 | 19.39 | 0.14 | 0.05 | 0 | 17.74 | 0 | 0 | 0.01774 | 0 | 1.92 | 0.16 | 0 | 0 | 17.74 | 0 | 0 | 0.01774 | 0 | 1.92 | 0.16 | 0 | 0 | 13.39 | 0 | 17.45 | 0.02 | 0.05 | 0 | 13.38 | 0 | 0 | 0.01338 | 0 | 1.51 | 5.1521 | 0.03 | 0 | 0 | 13.38 | 0 | 3.92 | 0.05 | 0 | 13.38 | 0 | 0 | 0.01338 | 0 | 1.51 | 0.03 | 0 | 0
30.02 | 3 | 17 | 3 | 1802.5 | 17.86 | 0 | 21.65 | 0.16 | 0.05 | 0 | 18.27 | 0 | 0 | 0.01827 | 0 | 1.91 | 0.16 | 0 | 0 | 18.27 | 0 | 0 | 0.01827 | 0 | 1.91 | 0.16 | 0 | 0 | 15.18 | 0 | 19.53 | 0.02 | 0.05 | 0 | 15.2 | 0 | 0 | 0.0152 | 0 | 1.82 | 6.2098 | 0.04 | 0 | 0 | 15.2 | 0 | 4.46 | 0.05 | 0 | 15.2 | 0 | 0 | 0.0152 | 0 | 1.82 | 0.04 | 0 | 0
30.92 | 3 | 17 | 4 | 1803.5 | 17.6 | 0 | 21.31 | 0.16 | 0.05 | 0 | 18.85 | 0 | 0 | 0.01885 | 0 | 1.94 | 0.16 | 0 | 0 | 18.85 | 0 | 0 | 0.01885 | 0 | 1.94 | 0.16 | 0 | 0 | 14.59 | 0 | 18.85 | 0.02 | 0.05 | 0 | 14.6 | 0 | 0 | 0.0146 | 0 | 1.64 | 5.5957 | 0.03 | 0 | 0 | 14.6 | 0 | 4.28 | 0.05 | 0 | 14.6 | 0 | 0 | 0.0146 | 0 | 1.64 | 0.03 | 0 | 0
32 | 3 | 17 | 5 | 1804.5 | 17.13 | 0 | 20.75 | 0.15 | 0.05 | 0 | 19.09 | 0 | 0 | 0.01909 | 0 | 1.96 | 0.16 | 0 | 0 | 19.09 | 0 | 0 | 0.01909 | 0 | 1.96 | 0.16 | 0 | 0 | 14.22 | 0 | 18.42 | 0.02 | 0.05 | 0 | 14.21 | 0 | 0 | 0.01421 | 0 | 1.51 | 5.1521 | 0.03 | 0 | 0 | 14.21 | 0 | 4.16 | 0.05 | 0 | 14.21 | 0 | 0 | 0.01421 | 0 | 1.51 | 0.03 | 0 | 0
32 | 3 | 17 | 6 | 1805.5 | 16.86 | 0 | 20.43 | 0.15 | 0.05 | 0 | 19 | 0 | 0 | 0.019 | 0 | 1.95 | 0.16 | 0 | 0 | 19 | 0 | 0 | 0.019 | 0 | 1.95 | 0.16 | 0 | 0 | 14.05 | 0 | 18.22 | 0.02 | 0.05 | 0 | 14.04 | 0 | 0 | 0.01404 | 0 | 1.49 | 5.0839 | 0.03 | 0 | 0 | 14.04 | 0 | 4.11 | 0.05 | 0 | 14.04 | 0 | 0 | 0.01404 | 0 | 1.49 | 0.03 | 0 | 0
30.92 | 3 | 17 | 7 | 1806.5 | 17.8 | 0 | 21.58 | 0.16 | 0.05 | 0 | 19.3 | 0 | 0 | 0.0193 | 0 | 1.95 | 0.16 | 0 | 0 | 19.3 | 0 | 0 | 0.0193 | 0 | 1.95 | 0.16 | 0 | 0 | 15.02 | 0 | 19.34 | 0.02 | 0.05 | 0 | 15.02 | 0 | 0 | 0.01502 | 0 | 1.66 | 5.6639 | 0.03 | 0 | 0 | 15.02 | 0 | 4.4 | 0.05 | 0 | 15.02 | 0 | 0 | 0.01502 | 0 | 1.66 | 0.03 | 0 | 0
30.02 | 3 | 17 | 8 | 1807.5 | 17.58 | 0 | 21.29 | 0.16 | 0.05 | 0 | 18.47 | 0 | 0 | 0.01847 | 0 | 1.92 | 0.16 | 0 | 0 | 18.47 | 0 | 0 | 0.01847 | 0 | 1.92 | 0.16 | 0 | 0 | 14.62 | 0 | 18.88 | 0.02 | 0.05 | 0 | 14.62 | 0 | 0 | 0.01462 | 0 | 1.7 | 5.8004 | 0.03 | 0 | 0 | 14.62 | 0 | 4.28 | 0.05 | 0 | 14.62 | 0 | 0 | 0.01462 | 0 | 1.7 | 0.03 | 0 | 0
30.92 | 3 | 17 | 9 | 1808.5 | 18.22 | 0 | 22.09 | 0.16 | 0.05 | 0 | 19.91 | 0 | 0 | 0.01991 | 0 | 1.98 | 0.16 | 0 | 0 | 19.91 | 0 | 0 | 0.01991 | 0 | 1.98 | 0.16 | 0 | 0 | 15.3 | 0 | 19.67 | 0.02 | 0.05 | 0 | 15.31 | 0 | 0 | 0.01531 | 0 | 1.6 | 5.4592 | 0.03 | 0 | 0 | 15.31 | 0 | 4.49 | 0.05 | 0 | 15.31 | 0 | 0 | 0.01531 | 0 | 1.6 | 0.03 | 0 | 0
30.92 | 3 | 17 | 10 | 1809.5 | 16.17 | 0 | 19.57 | 0.15 | 0.05 | 0 | 18.35 | 0 | 0 | 0.01835 | 0 | 1.93 | 0.16 | 0 | 0 | 18.35 | 0 | 0 | 0.01835 | 0 | 1.93 | 0.16 | 0 | 0 | 13.15 | 0 | 17.17 | 0.02 | 0.05 | 0 | 13.15 | 0 | 0 | 0.01315 | 0 | 1.4 | 4.7768 | 0.02 | 0 | 0 | 13.15 | 0 | 3.85 | 0.05 | 0 | 13.15 | 0 | 0 | 0.01315 | 0 | 1.4 | 0.02 | 0 | 0
32 | 3 | 17 | 11 | 1810.5 | 16.24 | 0 | 19.69 | 0.15 | 0.05 | 0 | 18.33 | 0 | 0 | 0.01833 | 0 | 1.89 | 0.15 | 0 | 0 | 18.33 | 0 | 0 | 0.01833 | 0 | 1.89 | 0.15 | 0 | 0 | 13.62 | 0 | 17.73 | 0.02 | 0.05 | 0 | 13.62 | 0 | 0 | 0.01362 | 0 | 1.43 | 4.8792 | 0.02 | 0 | 0 | 13.62 | 0 | 3.99 | 0.05 | 0 | 13.62 | 0 | 0 | 0.01362 | 0 | 1.43 | 0.02 | 0 | 0
32 | 3 | 17 | 12 | 1811.5 | 15.4 | 0 | 18.65 | 0.14 | 0.05 | 0 | 17.41 | 0 | 0 | 0.01741 | 0 | 1.82 | 0.15 | 0 | 0 | 17.41 | 0 | 0 | 0.01741 | 0 | 1.82 | 0.15 | 0 | 0 | 12.75 | 0 | 16.7 | 0.01 | 0.05 | 0 | 12.75 | 0 | 0 | 0.01275 | 0 | 1.34 | 4.5721 | 0.02 | 0 | 0 | 12.75 | 0 | 3.74 | 0.05 | 0 | 12.75 | 0 | 0 | 0.01275 | 0 | 1.34 | 0.02 | 0 | 0
33.08 | 3 | 17 | 13 | 1812.5 | 15.34 | 0 | 18.59 | 0.14 | 0.05 | 0 | 17.2 | 0 | 0 | 0.0172 | 0 | 1.83 | 0.15 | 0 | 0 | 17.2 | 0 | 0 | 0.0172 | 0 | 1.83 | 0.15 | 0 | 0 | 12.84 | 0 | 16.81 | 0.01 | 0.05 | 0 | 12.85 | 0 | 0 | 0.01285 | 0 | 1.39 | 4.7427 | 0.02 | 0 | 0 | 12.85 | 0 | 3.77 | 0.05 | 0 | 12.85 | 0 | 0 | 0.01285 | 0 | 1.39 | 0.02 | 0 | 0
33.08 | 3 | 17 | 14 | 1813.5 | 13.21 | 0 | 15.98 | 0.12 | 0.05 | 0 | 15.02 | 0 | 0 | 0.01502 | 0 | 1.55 | 0.12 | 0 | 0 | 15.02 | 0 | 0 | 0.01502 | 0 | 1.55 | 0.12 | 0 | 0 | 10.74 | 0 | 14.3 | 0.01 | 0.05 | 0 | 10.74 | 0 | 0 | 0.01074 | 0 | 1.01 | 3.4461 | 0.02 | 0 | 0 | 10.74 | 0 | 3.15 | 0.05 | 0 | 10.74 | 0 | 0 | 0.01074 | 0 | 1.01 | 0.02 | 0 | 0
33.08 | 3 | 17 | 15 | 1814.5 | 13.19 | 0 | 16 | 0.12 | 0.05 | 0 | 14.67 | 0 | 0 | 0.01467 | 0 | 1.51 | 0.12 | 0 | 0 | 14.67 | 0 | 0 | 0.01467 | 0 | 1.51 | 0.12 | 0 | 0 | 11.14 | 0 | 14.79 | 0.01 | 0.05 | 0 | 11.14 | 0 | 0 | 0.01114 | 0 | 1.05 | 3.5826 | 0.02 | 0 | 0 | 11.14 | 0 | 3.27 | 0.05 | 0 | 11.14 | 0 | 0 | 0.01114 | 0 | 1.05 | 0.02 | 0 | 0
33.08 | 3 | 17 | 16 | 1815.5 | 13.31 | 0 | 16.12 | 0.12 | 0.05 | 0 | 14.75 | 0 | 0 | 0.01475 | 0 | 1.48 | 0.11 | 0 | 0 | 14.75 | 0 | 0 | 0.01475 | 0 | 1.48 | 0.11 | 0 | 0 | 11.24 | 0 | 14.9 | 0.01 | 0.05 | 0 | 11.23 | 0 | 0 | 0.01123 | 0 | 1.01 | 3.4461 | 0.02 | 0 | 0 | 11.23 | 0 | 3.29 | 0.05 | 0 | 11.23 | 0 | 0 | 0.01123 | 0 | 1.01 | 0.02 | 0 | 0
33.08 | 3 | 17 | 17 | 1816.5 | 14.42 | 0 | 17.48 | 0.13 | 0.05 | 0 | 15.83 | 0 | 0 | 0.01583 | 0 | 1.59 | 0.12 | 0 | 0 | 15.83 | 0 | 0 | 0.01583 | 0 | 1.59 | 0.12 | 0 | 0 | 12.32 | 0 | 16.2 | 0.01 | 0.05 | 0 | 12.32 | 0 | 0 | 0.01232 | 0 | 1.17 | 3.992 | 0.02 | 0 | 0 | 12.32 | 0 | 3.61 | 0.05 | 0 | 12.32 | 0 | 0 | 0.01232 | 0 | 1.17 | 0.02 | 0 | 0
33.98 | 3 | 17 | 18 | 1817.5 | 13.78 | 0 | 16.68 | 0.12 | 0.05 | 0 | 15.27 | 0 | 0 | 0.01527 | 0 | 1.49 | 0.11 | 0 | 0 | 15.27 | 0 | 0 | 0.01527 | 0 | 1.49 | 0.11 | 0 | 0 | 11.47 | 0 | 15.18 | 0.01 | 0.05 | 0 | 11.46 | 0 | 0 | 0.01146 | 0 | 1 | 3.412 | 0.02 | 0 | 0 | 11.46 | 0 | 3.36 | 0.05 | 0 | 11.46 | 0 | 0 | 0.01146 | 0 | 1 | 0.02 | 0 | 0
33.98 | 3 | 17 | 19 | 1818.5 | 13.38 | 0 | 16.21 | 0.12 | 0.05 | 0 | 14.74 | 0 | 0 | 0.01474 | 0 | 1.43 | 0.11 | 0 | 0 | 14.74 | 0 | 0 | 0.01474 | 0 | 1.43 | 0.11 | 0 | 0 | 11.21 | 0 | 14.87 | 0.01 | 0.05 | 0 | 11.2 | 0 | 0 | 0.0112 | 0 | 0.94 | 3.2073 | 0.01 | 0 | 0 | 11.2 | 0 | 3.28 | 0.05 | 0 | 11.2 | 0 | 0 | 0.0112 | 0 | 0.94 | 0.01 | 0 | 0
33.08 | 3 | 17 | 20 | 1819.5 | 13.89 | 0 | 16.83 | 0.13 | 0.05 | 0 | 15.19 | 0 | 0 | 0.01519 | 0 | 1.49 | 0.11 | 0 | 0 | 15.19 | 0 | 0 | 0.01519 | 0 | 1.49 | 0.11 | 0 | 0 | 11.78 | 0 | 15.55 | 0.01 | 0.05 | 0 | 11.78 | 0 | 0 | 0.01178 | 0 | 1.04 | 3.5485 | 0.02 | 0 | 0 | 11.78 | 0 | 3.45 | 0.05 | 0 | 11.78 | 0 | 0 | 0.01178 | 0 | 1.04 | 0.02 | 0 | 0
33.08 | 3 | 17 | 21 | 1820.5 | 13.46 | 0 | 16.29 | 0.12 | 0.05 | 0 | 14.84 | 0 | 0 | 0.01484 | 0 | 1.47 | 0.11 | 0 | 0 | 14.84 | 0 | 0 | 0.01484 | 0 | 1.47 | 0.11 | 0 | 0 | 11.23 | 0 | 14.9 | 0.01 | 0.05 | 0 | 11.25 | 0 | 0 | 0.01125 | 0 | 0.98 | 3.3438 | 0.02 | 0 | 0 | 11.25 | 0 | 3.3 | 0.05 | 0 | 11.25 | 0 | 0 | 0.01125 | 0 | 0.98 | 0.02 | 0 | 0
32 | 3 | 17 | 22 | 1821.5 | 13.82 | 0 | 16.75 | 0.12 | 0.05 | 0 | 15.19 | 0 | 0 | 0.01519 | 0 | 1.54 | 0.12 | 0 | 0 | 15.19 | 0 | 0 | 0.01519 | 0 | 1.54 | 0.12 | 0 | 0 | 11.71 | 0 | 15.47 | 0.01 | 0.05 | 0 | 11.7 | 0 | 0 | 0.0117 | 0 | 1.09 | 3.7191 | 0.02 | 0 | 0 | 11.7 | 0 | 3.43 | 0.05 | 0 | 11.7 | 0 | 0 | 0.0117 | 0 | 1.09 | 0.02 | 0 | 0
32 | 3 | 17 | 23 | 1822.5 | 14.11 | 0 | 17.09 | 0.13 | 0.05 | 0 | 15.56 | 0 | 0 | 0.01556 | 0 | 1.6 | 0.13 | 0 | 0 | 15.56 | 0 | 0 | 0.01556 | 0 | 1.6 | 0.13 | 0 | 0 | 11.9 | 0 | 15.69 | 0.01 | 0.05 | 0 | 11.9 | 0 | 0 | 0.0119 | 0 | 1.17 | 3.992 | 0.02 | 0 | 0 | 11.9 | 0 | 3.49 | 0.05 | 0 | 11.9 | 0 | 0 | 0.0119 | 0 | 1.17 | 0.02 | 0 | 0
32 | 3 | 17 | 24 | 1823.5 | 14.2 | 0 | 17.2 | 0.13 | 0.05 | 0 | 15.74 | 0 | 0 | 0.01574 | 0 | 1.63 | 0.13 | 0 | 0 | 15.74 | 0 | 0 | 0.01574 | 0 | 1.63 | 0.13 | 0 | 0 | 11.94 | 0 | 15.75 | 0.01 | 0.05 | 0 | 11.94 | 0 | 0 | 0.01194 | 0 | 1.18 | 4.0262 | 0.02 | 0 | 0 | 11.94 | 0 | 3.5 | 0.05 | 0 | 11.94 | 0 | 0 | 0.01194 | 0 | 1.18 | 0.02 | 0 | 0
30.02 | 3 | 18 | 1 | 1824.5 | 15.13 | 0 | 18.33 | 0.14 | 0.05 | 0 | 16.69 | 0 | 0 | 0.01669 | 0 | 1.76 | 0.14 | 0 | 0 | 16.69 | 0 | 0 | 0.01669 | 0 | 1.76 | 0.14 | 0 | 0 | 12.84 | 0 | 16.81 | 0.01 | 0.05 | 0 | 12.84 | 0 | 0 | 0.01284 | 0 | 1.35 | 4.6062 | 0.02 | 0 | 0 | 12.84 | 0 | 3.76 | 0.05 | 0 | 12.84 | 0 | 0 | 0.01284 | 0 | 1.35 | 0.02 | 0 | 0
26.06 | 3 | 18 | 2 | 1825.5 | 16.3 | 0 | 19.76 | 0.15 | 0.05 | 0 | 18.03 | 0 | 0.01803 | 0 | 21.88 | 0.05 | 0.16 | 0 | 0 | 18.03 | 0 | 0.01803 | 0 | 18.23 | 0.05 | 0.16 | 0 | 0 | 13.81 | 0 | 17.95 | 0.02 | 0.05 | 0 | 13.83 | 0 | 0 | 0.01383 | 0 | 1.6 | 5.4592 | 0.03 | 0 | 0 | 13.83 | 0 | 4.05 | 0.05 | 0 | 13.83 | 0 | 0 | 0.01383 | 0 | 1.6 | 0.03 | 0 | 0
26.06 | 3 | 18 | 3 | 1826.5 | 17.25 | 0 | 20.9 | 0.16 | 0.05 | 0 | 19.19 | 0 | 0.01919 | 0 | 23.23 | 0.05 | 0.16 | 0 | 0 | 19.19 | 0 | 0.01919 | 0 | 19.36 | 0.05 | 0.16 | 0 | 0 | 14.55 | 0 | 18.8 | 0.02 | 0.05 | 0 | 14.54 | 0 | 0 | 0.01454 | 0 | 1.71 | 5.8345 | 0.03 | 0 | 0 | 14.54 | 0 | 4.26 | 0.05 | 0 | 14.54 | 0 | 0 | 0.01454 | 0 | 1.71 | 0.03 | 0 | 0
26.06 | 3 | 18 | 4 | 1827.5 | 18.34 | 0 | 22.23 | 0.17 | 0.05 | 0 | 20.26 | 0 | 0.02026 | 0 | 24.66 | 0.05 | 0.16 | 0 | 0 | 20.26 | 0 | 0.02026 | 0 | 20.55 | 0.05 | 0.16 | 0 | 0 | 15.44 | 0 | 19.83 | 0.02 | 0.05 | 0 | 15.45 | 0 | 0 | 0.01545 | 0 | 1.77 | 6.0392 | 0.03 | 0 | 0 | 15.45 | 0 | 4.53 | 0.05 | 0 | 15.45 | 0 | 0 | 0.01545 | 0 | 1.77 | 0.03 | 0 | 0
24.98 | 3 | 18 | 5 | 1828.5 | 18.72 | 0 | 22.68 | 0.17 | 0.05 | 0 | 20.66 | 0 | 0.02066 | 0 | 25.14 | 0.05 | 0.16 | 0 | 0 | 20.66 | 0 | 0.02066 | 0 | 20.95 | 0.05 | 0.16 | 0 | 0 | 15.63 | 0 | 20.05 | 0.02 | 0.05 | 0 | 15.63 | 0 | 0 | 0.01563 | 0 | 1.82 | 6.2098 | 0.04 | 0 | 0 | 15.63 | 0 | 4.58 | 0.05 | 0 | 15.63 | 0 | 0 | 0.01563 | 0 | 1.82 | 0.04 | 0 | 0
23 | 3 | 18 | 6 | 1829.5 | 19.34 | 0 | 23.43 | 0.17 | 0.05 | 0 | 21.25 | 0 | 0.02125 | 0 | 25.89 | 0.05 | 0.16 | 0 | 0 | 21.25 | 0 | 0.02125 | 0 | 21.57 | 0.05 | 0.16 | 0 | 0 | 16.18 | 0 | 20.67 | 0.02 | 0.05 | 0 | 16.19 | 0 | 0 | 0.01619 | 0 | 2 | 6.824 | 0.04 | 0 | 0 | 16.19 | 0 | 4.74 | 0.05 | 0 | 16.19 | 0 | 0 | 0.01619 | 0 | 2 | 0.04 | 0 | 0
23 | 3 | 18 | 7 | 1830.5 | 19.85 | 0 | 24.05 | 0.18 | 0.05 | 0 | 21.78 | 0 | 0.02178 | 0 | 26.53 | 0.05 | 0.16 | 0 | 0 | 21.78 | 0 | 0.02178 | 0 | 22.11 | 0.05 | 0.16 | 0 | 0 | 16.6 | 0 | 21.15 | 0.02 | 0.05 | 0 | 16.59 | 0 | 0 | 0.01659 | 0 | 2.04 | 6.9605 | 0.04 | 0 | 0 | 16.59 | 0 | 4.86 | 0.05 | 0 | 16.59 | 0 | 0 | 0.01659 | 0 | 2.04 | 0.04 | 0 | 0
23 | 3 | 18 | 8 | 1831.5 | 19.79 | 0 | 23.96 | 0.18 | 0.05 | 0 | 21.72 | 0 | 0.02172 | 0 | 26.46 | 0.05 | 0.16 | 0 | 0 | 21.72 | 0 | 0.02172 | 0 | 22.05 | 0.05 | 0.16 | 0 | 0 | 16.41 | 0 | 20.94 | 0.02 | 0.05 | 0 | 16.42 | 0 | 0 | 0.01642 | 0 | 2 | 6.824 | 0.04 | 0 | 0 | 16.42 | 0 | 4.81 | 0.05 | 0 | 16.42 | 0 | 0 | 0.01642 | 0 | 2 | 0.04 | 0 | 0
24.98 | 3 | 18 | 9 | 1832.5 | 19.82 | 0 | 24.01 | 0.18 | 0.05 | 0 | 21.73 | 0 | 0.02173 | 0 | 26.48 | 0.05 | 0.16 | 0 | 0 | 21.73 | 0 | 0.02173 | 0 | 22.07 | 0.05 | 0.16 | 0 | 0 | 16.46 | 0 | 20.99 | 0.02 | 0.05 | 0 | 16.48 | 0 | 0 | 0.01648 | 0 | 1.93 | 6.5852 | 0.04 | 0 | 0 | 16.48 | 0 | 4.83 | 0.05 | 0 | 16.48 | 0 | 0 | 0.01648 | 0 | 1.93 | 0.04 | 0 | 0
26.06 | 3 | 18 | 10 | 1833.5 | 19.87 | 0 | 24.07 | 0.18 | 0.05 | 0 | 21.79 | 0 | 0.02179 | 0 | 26.54 | 0.05 | 0.16 | 0 | 0 | 21.79 | 0 | 0.02179 | 0 | 22.12 | 0.05 | 0.16 | 0 | 0 | 16.51 | 0 | 21.05 | 0.02 | 0.05 | 0 | 16.51 | 0 | 0 | 0.01651 | 0 | 1.86 | 6.3463 | 0.04 | 0 | 0 | 16.51 | 0 | 4.84 | 0.05 | 0 | 16.51 | 0 | 0 | 0.01651 | 0 | 1.86 | 0.04 | 0 | 0
26.06 | 3 | 18 | 11 | 1834.5 | 19.57 | 0 | 23.71 | 0.18 | 0.05 | 0 | 21.49 | 0 | 0.02149 | 0 | 26.17 | 0.05 | 0.16 | 0 | 0 | 21.49 | 0 | 0.02149 | 0 | 21.81 | 0.05 | 0.16 | 0 | 0 | 16.23 | 0 | 20.72 | 0.02 | 0.05 | 0 | 16.21 | 0 | 0 | 0.01621 | 0 | 1.83 | 6.244 | 0.03 | 0 | 0 | 16.21 | 0 | 4.75 | 0.05 | 0 | 16.21 | 0 | 0 | 0.01621 | 0 | 1.83 | 0.03 | 0 | 0
28.04 | 3 | 18 | 12 | 1835.5 | 16.33 | 0 | 19.75 | 0.15 | 0.05 | 0 | 18.27 | 0 | 0.01827 | 0 | 22.15 | 0.05 | 0.16 | 0 | 0 | 18.27 | 0 | 0.01827 | 0 | 18.46 | 0.05 | 0.16 | 0 | 0 | 13.03 | 0 | 17.04 | 0.02 | 0.05 | 0 | 13.03 | 0 | 0 | 0.01303 | 0 | 1.29 | 4.4015 | 0.02 | 0 | 0 | 13.03 | 0 | 3.82 | 0.05 | 0 | 13.03 | 0 | 0 | 0.01303 | 0 | 1.29 | 0.02 | 0 | 0
28.04 | 3 | 18 | 13 | 1836.5 | 12.66 | 0 | 15.32 | 0.11 | 0.05 | 0 | 14.54 | 0 | 0.01454 | 0 | 17.49 | 0.05 | 0.16 | 0 | 0 | 14.54 | 0 | 0.01454 | 0 | 14.58 | 0.05 | 0.16 | 0 | 0 | 9.98 | 0 | 13.38 | 0.01 | 0.05 | 0 | 9.99 | 0 | 0 | 0.00999 | 0 | 0.88 | 3.0026 | 0.01 | 0 | 0 | 9.99 | 0 | 2.93 | 0.05 | 0 | 9.99 | 0 | 0 | 0.00999 | 0 | 0.88 | 0.01 | 0 | 0
28.04 | 3 | 18 | 14 | 1837.5 | 12.94 | 0 | 15.7 | 0.12 | 0.05 | 0 | 14.7 | 0 | 0.0147 | 0 | 17.63 | 0.05 | 0.16 | 0 | 0 | 14.7 | 0 | 0.0147 | 0 | 14.69 | 0.05 | 0.16 | 0 | 0 | 10.98 | 0 | 14.59 | 0.01 | 0.05 | 0 | 10.97 | 0 | 0 | 0.01097 | 0 | 1.01 | 3.4461 | 0.02 | 0 | 0 | 10.97 | 0 | 3.22 | 0.05 | 0 | 10.97 | 0 | 0 | 0.01097 | 0 | 1.01 | 0.02 | 0 | 0
26.06 | 3 | 18 | 15 | 1838.5 | 13.53 | 0 | 16.4 | 0.12 | 0.05 | 0 | 15.37 | 0 | 0.01537 | 0 | 18.45 | 0.05 | 0.16 | 0 | 0 | 15.37 | 0 | 0.01537 | 0 | 15.37 | 0.05 | 0.16 | 0 | 0 | 11.54 | 0 | 15.27 | 0.01 | 0.05 | 0 | 11.54 | 0 | 0 | 0.01154 | 0 | 1.13 | 3.8556 | 0.02 | 0 | 0 | 11.54 | 0 | 3.38 | 0.05 | 0 | 11.54 | 0 | 0 | 0.01154 | 0 | 1.13 | 0.02 | 0 | 0
24.98 | 3 | 18 | 16 | 1839.5 | 15.99 | 0 | 19.4 | 0.14 | 0.05 | 0 | 17.81 | 0 | 0.01781 | 0 | 21.56 | 0.05 | 0.16 | 0 | 0 | 17.81 | 0 | 0.01781 | 0 | 17.96 | 0.05 | 0.16 | 0 | 0 | 13.86 | 0 | 18 | 0.02 | 0.05 | 0 | 13.86 | 0 | 0 | 0.01386 | 0 | 1.49 | 5.0839 | 0.03 | 0 | 0 | 13.86 | 0 | 4.06 | 0.05 | 0 | 13.86 | 0 | 0 | 0.01386 | 0 | 1.49 | 0.03 | 0 | 0
23 | 3 | 18 | 17 | 1840.5 | 16.49 | 0 | 19.97 | 0.15 | 0.05 | 0 | 18.36 | 0 | 0.01836 | 0 | 22.27 | 0.05 | 0.16 | 0 | 0 | 18.36 | 0 | 0.01836 | 0 | 18.56 | 0.05 | 0.16 | 0 | 0 | 13.88 | 0 | 18.03 | 0.02 | 0.05 | 0 | 13.88 | 0 | 0 | 0.01388 | 0 | 1.58 | 5.391 | 0.03 | 0 | 0 | 13.88 | 0 | 4.07 | 0.05 | 0 | 13.88 | 0 | 0 | 0.01388 | 0 | 1.58 | 0.03 | 0 | 0
23 | 3 | 18 | 18 | 1841.5 | 16.89 | 0 | 20.47 | 0.15 | 0.05 | 0 | 18.71 | 0 | 0.01871 | 0 | 22.74 | 0.05 | 0.16 | 0 | 0 | 18.71 | 0 | 0.01871 | 0 | 18.95 | 0.05 | 0.16 | 0 | 0 | 14.19 | 0 | 18.39 | 0.02 | 0.05 | 0 | 14.19 | 0 | 0 | 0.01419 | 0 | 1.58 | 5.391 | 0.03 | 0 | 0 | 14.19 | 0 | 4.16 | 0.05 | 0 | 14.19 | 0 | 0 | 0.01419 | 0 | 1.58 | 0.03 | 0 | 0
21.92 | 3 | 18 | 19 | 1842.5 | 19.23 | 0 | 23.33 | 0.17 | 0.05 | 0 | 21.02 | 0 | 0.02102 | 0 | 25.6 | 0.05 | 0.16 | 0 | 0 | 21.02 | 0 | 0.02102 | 0 | 21.33 | 0.05 | 0.16 | 0 | 0 | 16.44 | 0 | 20.97 | 0.02 | 0.05 | 0 | 16.44 | 0 | 0 | 0.01644 | 0 | 1.94 | 6.6193 | 0.04 | 0 | 0 | 16.44 | 0 | 4.82 | 0.05 | 0 | 16.44 | 0 | 0 | 0.01644 | 0 | 1.94 | 0.04 | 0 | 0
19.94 | 3 | 18 | 20 | 1843.5 | 20.22 | 0 | 24.49 | 0.18 | 0.05 | 0 | 22.1 | 0 | 0.0221 | 0 | 26.92 | 0.05 | 0.16 | 0 | 0 | 22.1 | 0 | 0.0221 | 0 | 22.43 | 0.05 | 0.16 | 0 | 0 | 16.96 | 0 | 21.55 | 0.02 | 0.05 | 0 | 16.96 | 0 | 0 | 0.01696 | 0 | 2.1 | 7.1652 | 0.05 | 0 | 0 | 16.96 | 0 | 4.97 | 0.05 | 0 | 16.96 | 0 | 0 | 0.01696 | 0 | 2.1 | 0.05 | 0 | 0
19.04 | 3 | 18 | 21 | 1844.5 | 20.41 | 0 | 24.72 | 0.18 | 0.05 | 0 | 22.27 | 0 | 0.02227 | 0 | 27.18 | 0.05 | 0.16 | 0 | 0 | 22.27 | 0 | 0.02227 | 0 | 22.65 | 0.05 | 0.16 | 0 | 0 | 16.98 | 0 | 21.58 | 0.02 | 0.05 | 0 | 16.99 | 0 | 0 | 0.01699 | 0 | 2.12 | 7.2334 | 0.05 | 0 | 0 | 16.98 | 0 | 4.98 | 0.05 | 0 | 16.99 | 0 | 0 | 0.01699 | 0 | 2.12 | 0.05 | 0 | 0
19.04 | 3 | 18 | 22 | 1845.5 | 21.62 | 0 | 26.21 | 0.2 | 0.05 | 0 | 23.46 | 0 | 0.02346 | 0 | 28.65 | 0.05 | 0.16 | 0 | 0 | 23.46 | 0 | 0.02346 | 0 | 23.88 | 0.05 | 0.16 | 0 | 0 | 18.17 | 0 | 22.91 | 0.02 | 0.05 | 0 | 18.17 | 0 | 0 | 0.01817 | 0 | 2.32 | 7.9158 | 0.05 | 0 | 0 | 18.17 | 0 | 5.33 | 0.05 | 0 | 18.17 | 0 | 0 | 0.01817 | 0 | 2.32 | 0.05 | 0 | 0
17.96 | 3 | 18 | 23 | 1846.5 | 22.09 | 0 | 26.76 | 0.2 | 0.05 | 0 | 23.99 | 0 | 0.02399 | 0 | 29.29 | 0.05 | 0.16 | 0 | 0 | 23.99 | 0 | 0.02399 | 0 | 24.4 | 0.05 | 0.16 | 0 | 0 | 18.4 | 0 | 23.18 | 0.02 | 0.05 | 0 | 18.41 | 0 | 0 | 0.01841 | 0 | 2.4 | 8.1888 | 0.06 | 0 | 0 | 18.41 | 0 | 5.4 | 0.05 | 0 | 18.41 | 0 | 0 | 0.01841 | 0 | 2.4 | 0.06 | 0 | 0
17.96 | 3 | 18 | 24 | 1847.5 | 22.57 | 0 | 27.35 | 0.2 | 0.05 | 0 | 24.46 | 0 | 0.02446 | 0 | 29.9 | 0.05 | 0.16 | 0 | 0 | 24.46 | 0 | 0.02446 | 0 | 24.91 | 0.05 | 0.16 | 0 | 0 | 18.83 | 0 | 23.65 | 0.02 | 0.05 | 0 | 18.81 | 0 | 0 | 0.01881 | 0 | 2.43 | 8.2912 | 0.06 | 0 | 0 | 18.81 | 0 | 5.51 | 0.05 | 0 | 18.81 | 0 | 0 | 0.01881 | 0 | 2.43 | 0.06 | 0 | 0
17.96 | 3 | 19 | 1 | 1848.5 | 22.66 | 0 | 27.44 | 0.2 | 0.05 | 0 | 24.56 | 0 | 0.02456 | 0 | 30.01 | 0.05 | 0.16 | 0 | 0 | 24.56 | 0 | 0.02456 | 0 | 25 | 0.05 | 0.16 | 0 | 0 | 18.83 | 0 | 23.65 | 0.02 | 0.05 | 0 | 18.82 | 0 | 0 | 0.01882 | 0 | 2.46 | 8.3935 | 0.06 | 0 | 0 | 18.82 | 0 | 5.51 | 0.05 | 0 | 18.82 | 0 | 0 | 0.01882 | 0 | 2.46 | 0.06 | 0 | 0
15.98 | 3 | 19 | 2 | 1849.5 | 23.57 | 0 | 28.56 | 0.21 | 0.05 | 0 | 25.46 | 0 | 0.02546 | 0 | 31.13 | 0.05 | 0.16 | 0 | 0 | 25.46 | 0 | 0.02546 | 0 | 25.94 | 0.05 | 0.16 | 0 | 0 | 19.73 | 0 | 24.65 | 0.02 | 0.05 | 0 | 19.71 | 0 | 0.0040248 | 0.015685 | 2.11 | 2.41 | 8.2229 | 0.06 | 0 | 0 | 19.71 | 0 | 5.78 | 0.05 | 0 | 19.71 | 0 | 0.003498 | 0.016212 | 0.52 | 2.41 | 0.06 | 0 | 0
15.98 | 3 | 19 | 3 | 1850.5 | 24.49 | 0 | 29.67 | 0.22 | 0.05 | 0 | 26.43 | 0 | 0.02643 | 0 | 32.33 | 0.05 | 0.16 | 0 | 0 | 26.43 | 0 | 0.02643 | 0 | 26.94 | 0.05 | 0.16 | 0 | 0 | 20.43 | 0 | 25.43 | 0.02 | 0.05 | 0 | 20.45 | 0 | 0.0054531 | 0.014997 | 2.99 | 2.41 | 8.2229 | 0.06 | 0 | 0 | 20.45 | 0 | 5.99 | 0.05 | 0 | 20.45 | 0 | 0.0048041 | 0.015646 | 0.74 | 2.41 | 0.06 | 0 | 0
15.08 | 3 | 19 | 4 | 1851.5 | 24.33 | 0 | 29.47 | 0.22 | 0.05 | 0 | 26.3 | 0 | 0.0263 | 0 | 32.18 | 0.05 | 0.16 | 0 | 0 | 26.3 | 0 | 0.0263 | 0 | 26.82 | 0.05 | 0.16 | 0 | 0 | 20.11 | 0 | 25.07 | 0.02 | 0.05 | 0 | 20.13 | 0 | 0.0056689 | 0.014461 | 3.17 | 2.37 | 8.0864 | 0.06 | 0 | 0 | 20.13 | 0 | 5.9 | 0.05 | 0 | 20.13 | 0 | 0.0049846 | 0.015145 | 0.78 | 2.37 | 0.06 | 0 | 0
15.98 | 3 | 19 | 5 | 1852.5 | 24.06 | 0 | 29.14 | 0.22 | 0.05 | 0 | 26 | 0 | 0.026 | 0 | 31.82 | 0.05 | 0.16 | 0 | 0 | 26 | 0 | 0.026 | 0 | 26.52 | 0.05 | 0.16 | 0 | 0 | 19.92 | 0 | 24.86 | 0.02 | 0.05 | 0 | 19.9 | 0 | 0.0045968 | 0.015303 | 2.47 | 2.41 | 8.2229 | 0.06 | 0 | 0 | 19.9 | 0 | 5.83 | 0.05 | 0 | 19.9 | 0 | 0.0040195 | 0.01588 | 0.61 | 2.41 | 0.06 | 0 | 0
14 | 3 | 19 | 6 | 1853.5 | 24.58 | 0 | 29.79 | 0.22 | 0.05 | 0 | 26.52 | 0 | 0.02652 | 0 | 32.45 | 0.05 | 0.16 | 0 | 0 | 26.52 | 0 | 0.02652 | 0 | 27.04 | 0.05 | 0.16 | 0 | 0 | 20.48 | 0 | 25.49 | 0.02 | 0.05 | 0 | 20.47 | 0 | 0.0072596 | 0.01321 | 4.35 | 2.32 | 7.9158 | 0.06 | 0 | 0 | 20.47 | 0 | 6 | 0.05 | 0 | 20.47 | 0 | 0.006461 | 0.014009 | 1.07 | 2.32 | 0.06 | 0 | 0
15.08 | 3 | 19 | 7 | 1854.5 | 24.94 | 0 | 30.21 | 0.23 | 0.05 | 0 | 26.91 | 0 | 0.02691 | 0 | 32.92 | 0.05 | 0.16 | 0 | 0 | 26.91 | 0 | 0.02691 | 0 | 27.44 | 0.05 | 0.16 | 0 | 0 | 20.72 | 0 | 25.75 | 0.02 | 0.05 | 0 | 20.72 | 0 | 0.0068573 | 0.013863 | 4 | 2.37 | 8.0864 | 0.06 | 0 | 0 | 20.72 | 0 | 6.07 | 0.05 | 0 | 20.72 | 0 | 0.006105 | 0.014615 | 0.99 | 2.37 | 0.06 | 0 | 0
15.08 | 3 | 19 | 8 | 1855.5 | 24.95 | 0 | 30.22 | 0.23 | 0.05 | 0 | 26.93 | 0 | 0.02693 | 0 | 32.97 | 0.05 | 0.16 | 0 | 0 | 26.93 | 0 | 0.02693 | 0 | 27.48 | 0.05 | 0.16 | 0 | 0 | 20.67 | 0 | 25.69 | 0.02 | 0.05 | 0 | 20.67 | 0 | 0.0069962 | 0.013674 | 4.12 | 2.36 | 8.0523 | 0.06 | 0 | 0 | 20.67 | 0 | 6.06 | 0.05 | 0 | 20.67 | 0 | 0.0061949 | 0.014475 | 1.01 | 2.36 | 0.06 | 0 | 0
19.04 | 3 | 19 | 9 | 1856.5 | 23.26 | 0 | 28.16 | 0.21 | 0.05 | 0 | 25.26 | 0 | 0.02526 | 0 | 30.88 | 0.05 | 0.16 | 0 | 0 | 25.26 | 0 | 0.02526 | 0 | 25.73 | 0.05 | 0.16 | 0 | 0 | 18.97 | 0 | 23.81 | 0.02 | 0.05 | 0 | 18.99 | 0 | 0 | 0.01899 | 0 | 2.47 | 8.4276 | 0.06 | 0 | 0 | 18.99 | 0 | 5.56 | 0.05 | 0 | 18.99 | 0 | 0 | 0.01899 | 0 | 2.47 | 0.06 | 0 | 0
21.92 | 3 | 19 | 10 | 1857.5 | 20.81 | 0 | 25.19 | 0.19 | 0.05 | 0 | 22.74 | 0 | 0.02274 | 0 | 27.74 | 0.05 | 0.16 | 0 | 0 | 22.74 | 0 | 0.02274 | 0 | 23.12 | 0.05 | 0.16 | 0 | 0 | 16.89 | 0 | 21.47 | 0.02 | 0.05 | 0 | 16.89 | 0 | 0 | 0.01689 | 0 | 2.02 | 6.8922 | 0.04 | 0 | 0 | 16.89 | 0 | 4.95 | 0.05 | 0 | 16.89 | 0 | 0 | 0.01689 | 0 | 2.02 | 0.04 | 0 | 0
24.08 | 3 | 19 | 11 | 1858.5 | 17.92 | 0 | 21.7 | 0.16 | 0.05 | 0 | 19.82 | 0 | 0.01982 | 0 | 24.06 | 0.05 | 0.16 | 0 | 0 | 19.82 | 0 | 0.01982 | 0 | 20.05 | 0.05 | 0.16 | 0 | 0 | 14.48 | 0 | 18.72 | 0.02 | 0.05 | 0 | 14.48 | 0 | 0 | 0.01448 | 0 | 1.58 | 5.391 | 0.03 | 0 | 0 | 14.48 | 0 | 4.24 | 0.05 | 0 | 14.48 | 0 | 0 | 0.01448 | 0 | 1.58 | 0.03 | 0 | 0
24.98 | 3 | 19 | 12 | 1859.5 | 12.41 | 0 | 14.99 | 0.11 | 0.05 | 0 | 14.35 | 0 | 0.01435 | 0 | 17.21 | 0.05 | 0.16 | 0 | 0 | 14.35 | 0 | 0.01435 | 0 | 14.34 | 0.05 | 0.16 | 0 | 0 | 9.5 | 0 | 12.79 | 0.01 | 0.05 | 0 | 9.49 | 0 | 0 | 0.00949 | 0 | 0.87 | 2.9684 | 0.01 | 0 | 0 | 9.49 | 0 | 2.78 | 0.05 | 0 | 9.49 | 0 | 0 | 0.00949 | 0 | 0.87 | 0.01 | 0 | 0
30.02 | 3 | 19 | 13 | 1860.5 | 9.14 | 0 | 11.06 | 0.08 | 0.05 | 0 | 10.82 | 0 | 0 | 0.01082 | 0 | 1.11 | 0.08 | 0 | 0 | 10.82 | 0 | 0 | 0.01082 | 0 | 1.11 | 0.08 | 0 | 0 | 7.3 | 0 | 10.03 | 0.01 | 0.05 | 0 | 7.29 | 0 | 0 | 0.00729 | 0 | 0.58 | 1.979 | 0.01 | 0 | 0 | 7.29 | 0 | 2.14 | 0.05 | 0 | 7.29 | 0 | 0 | 0.00729 | 0 | 0.58 | 0.01 | 0 | 0
30.92 | 3 | 19 | 14 | 1861.5 | 7.09 | 0 | 8.58 | 0.06 | 0.05 | 0 | 8.09 | 0 | 0 | 0.00809 | 0 | 0.85 | 0.06 | 0 | 0 | 8.09 | 0 | 0 | 0.00809 | 0 | 0.85 | 0.06 | 0 | 0 | 5.87 | 0 | 8.08 | 0.01 | 0.05 | 0 | 5.86 | 0 | 0 | 0.00586 | 0 | 0.5 | 1.706 | 0.01 | 0 | 0 | 5.86 | 0 | 1.72 | 0.05 | 0 | 5.86 | 0 | 0 | 0.00586 | 0 | 0.5 | 0.01 | 0 | 0
32 | 3 | 19 | 15 | 1862.5 | 4.91 | 0 | 5.94 | 0.04 | 0.05 | 0 | 5.56 | 0 | 0 | 0.00556 | 0 | 0.6 | 0.04 | 0 | 0 | 5.56 | 0 | 0 | 0.00556 | 0 | 0.6 | 0.04 | 0 | 0 | 3.99 | 0 | 5.49 | 0 | 0.05 | 0 | 3.99 | 0 | 0 | 0.00399 | 0 | 0.38 | 1.2966 | 0 | 0 | 0 | 3.99 | 0 | 1.17 | 0.05 | 0 | 3.99 | 0 | 0 | 0.00399 | 0 | 0.38 | 0 | 0 | 0
33.98 | 3 | 19 | 16 | 1863.5 | 2.9 | 0 | 3.51 | 0.03 | 0.05 | 0 | 3.22 | 0 | 0 | 0.00322 | 0 | 0.36 | 0.02 | 0 | 0 | 3.22 | 0 | 0 | 0.00322 | 0 | 0.36 | 0.02 | 0 | 0 | 2.73 | 0 | 3.77 | 0 | 0.05 | 0 | 2.73 | 0 | 0 | 0.00273 | 0 | 0.27 | 0.92124 | 0 | 0 | 0 | 2.73 | 0 | 0.8 | 0.05 | 0 | 2.73 | 0 | 0 | 0.00273 | 0 | 0.27 | 0 | 0 | 0
33.98 | 3 | 19 | 17 | 1864.5 | 4.07 | 0 | 4.95 | 0.04 | 0.05 | 0 | 4.14 | 0 | 0 | 0.00414 | 0 | 0.46 | 0.03 | 0 | 0 | 4.14 | 0 | 0 | 0.00414 | 0 | 0.46 | 0.03 | 0 | 0 | 4.01 | 0 | 5.53 | 0 | 0.05 | 0 | 4.01 | 0 | 0 | 0.00401 | 0 | 0.37 | 1.2624 | 0 | 0 | 0 | 4.01 | 0 | 1.17 | 0.05 | 0 | 4.01 | 0 | 0 | 0.00401 | 0 | 0.37 | 0 | 0 | 0
33.98 | 3 | 19 | 18 | 1865.5 | 4.87 | 0 | 5.9 | 0.04 | 0.05 | 0 | 5.19 | 0 | 0 | 0.00519 | 0 | 0.56 | 0.04 | 0 | 0 | 5.19 | 0 | 0 | 0.00519 | 0 | 0.56 | 0.04 | 0 | 0 | 4.55 | 0 | 6.28 | 0.01 | 0.05 | 0 | 4.55 | 0 | 0 | 0.00455 | 0 | 0.41 | 1.3989 | 0.01 | 0 | 0 | 4.55 | 0 | 1.33 | 0.05 | 0 | 4.55 | 0 | 0 | 0.00455 | 0 | 0.41 | 0.01 | 0 | 0
32 | 3 | 19 | 19 | 1866.5 | 6.41 | 0 | 7.78 | 0.06 | 0.05 | 0 | 6.83 | 0 | 0 | 0.00683 | 0 | 0.73 | 0.05 | 0 | 0 | 6.83 | 0 | 0 | 0.00683 | 0 | 0.73 | 0.05 | 0 | 0 | 6.11 | 0 | 8.43 | 0.01 | 0.05 | 0 | 6.11 | 0 | 0 | 0.00611 | 0 | 0.51 | 1.7401 | 0.01 | 0 | 0 | 6.11 | 0 | 1.79 | 0.05 | 0 | 6.11 | 0 | 0 | 0.00611 | 0 | 0.51 | 0.01 | 0 | 0
28.04 | 3 | 19 | 20 | 1867.5 | 9.02 | 0 | 10.95 | 0.08 | 0.05 | 0 | 9.61 | 0 | 0.00961 | 0 | 11.84 | 0.05 | 0.16 | 0 | 0 | 9.61 | 0 | 0.00961 | 0 | 9.87 | 0.05 | 0.16 | 0 | 0 | 8.3 | 0 | 11.3 | 0.01 | 0.05 | 0 | 8.31 | 0 | 0 | 0.00831 | 0 | 0.7 | 2.3884 | 0.01 | 0 | 0 | 8.31 | 0 | 2.44 | 0.05 | 0 | 8.31 | 0 | 0 | 0.00831 | 0 | 0.7 | 0.01 | 0 | 0
26.96 | 3 | 19 | 21 | 1868.5 | 11.04 | 0 | 13.39 | 0.1 | 0.05 | 0 | 13.06 | 0 | 0.01306 | 0 | 15.21 | 0.05 | 0.16 | 0 | 0 | 13.06 | 0 | 0.01306 | 0 | 12.67 | 0.05 | 0.16 | 0 | 0 | 9.79 | 0 | 13.15 | 0.01 | 0.05 | 0 | 9.8 | 0 | 0 | 0.0098 | 0 | 0.94 | 3.2073 | 0.02 | 0 | 0 | 9.8 | 0 | 2.87 | 0.05 | 0 | 9.8 | 0 | 0 | 0.0098 | 0 | 0.94 | 0.02 | 0 | 0
26.96 | 3 | 19 | 22 | 1869.5 | 12.39 | 0 | 15.01 | 0.11 | 0.05 | 0 | 14.3 | 0 | 0.0143 | 0 | 17.27 | 0.05 | 0.16 | 0 | 0 | 14.3 | 0 | 0.0143 | 0 | 14.39 | 0.05 | 0.16 | 0 | 0 | 10.74 | 0 | 14.3 | 0.01 | 0.05 | 0 | 10.73 | 0 | 0 | 0.01073 | 0 | 1.06 | 3.6167 | 0.02 | 0 | 0 | 10.73 | 0 | 3.14 | 0.05 | 0 | 10.73 | 0 | 0 | 0.01073 | 0 | 1.06 | 0.02 | 0 | 0
23 | 3 | 19 | 23 | 1870.5 | 15.05 | 0 | 18.25 | 0.14 | 0.05 | 0 | 16.9 | 0 | 0.0169 | 0 | 20.48 | 0.05 | 0.16 | 0 | 0 | 16.9 | 0 | 0.0169 | 0 | 17.06 | 0.05 | 0.16 | 0 | 0 | 13.1 | 0 | 17.12 | 0.02 | 0.05 | 0 | 13.1 | 0 | 0 | 0.0131 | 0 | 1.52 | 5.1862 | 0.03 | 0 | 0 | 13.1 | 0 | 3.84 | 0.05 | 0 | 13.1 | 0 | 0 | 0.0131 | 0 | 1.52 | 0.03 | 0 | 0
21.02 | 3 | 19 | 24 | 1871.5 | 17.14 | 0 | 20.77 | 0.15 | 0.05 | 0 | 19.08 | 0 | 0.01908 | 0 | 23.15 | 0.05 | 0.16 | 0 | 0 | 19.08 | 0 | 0.01908 | 0 | 19.29 | 0.05 | 0.16 | 0 | 0 | 14.66 | 0 | 18.94 | 0.02 | 0.05 | 0 | 14.65 | 0 | 0 | 0.01465 | 0 | 1.78 | 6.0734 | 0.04 | 0 | 0 | 14.65 | 0 | 4.29 | 0.05 | 0 | 14.65 | 0 | 0 | 0.01465 | 0 | 1.78 | 0.04 | 0 | 0
23 | 3 | 20 | 1 | 1872.5 | 17.6 | 0 | 21.31 | 0.16 | 0.05 | 0 | 19.52 | 0 | 0.01952 | 0 | 23.76 | 0.05 | 0.16 | 0 | 0 | 19.52 | 0 | 0.01952 | 0 | 19.8 | 0.05 | 0.16 | 0 | 0 | 14.71 | 0 | 18.99 | 0.02 | 0.05 | 0 | 14.71 | 0 | 0 | 0.01471 | 0 | 1.74 | 5.9369 | 0.03 | 0 | 0 | 14.71 | 0 | 4.31 | 0.05 | 0 | 14.71 | 0 | 0 | 0.01471 | 0 | 1.74 | 0.03 | 0 | 0
23 | 3 | 20 | 2 | 1873.5 | 17.95 | 0 | 21.74 | 0.16 | 0.05 | 0 | 19.8 | 0 | 0.0198 | 0 | 24.1 | 0.05 | 0.16 | 0 | 0 | 19.8 | 0 | 0.0198 | 0 | 20.09 | 0.05 | 0.16 | 0 | 0 | 15 | 0 | 19.32 | 0.02 | 0.05 | 0 | 14.99 | 0 | 0 | 0.01499 | 0 | 1.8 | 6.1416 | 0.04 | 0 | 0 | 14.99 | 0 | 4.39 | 0.05 | 0 | 14.99 | 0 | 0 | 0.01499 | 0 | 1.8 | 0.04 | 0 | 0
21.02 | 3 | 20 | 3 | 1874.5 | 19.23 | 0 | 23.3 | 0.17 | 0.05 | 0 | 21.06 | 0 | 0.02106 | 0 | 25.64 | 0.05 | 0.16 | 0 | 0 | 21.06 | 0 | 0.02106 | 0 | 21.37 | 0.05 | 0.16 | 0 | 0 | 16.2 | 0 | 20.7 | 0.02 | 0.05 | 0 | 16.21 | 0 | 0 | 0.01621 | 0 | 2.02 | 6.8922 | 0.04 | 0 | 0 | 16.21 | 0 | 4.75 | 0.05 | 0 | 16.21 | 0 | 0 | 0.01621 | 0 | 2.02 | 0.04 | 0 | 0
21.92 | 3 | 20 | 4 | 1875.5 | 19.31 | 0 | 23.39 | 0.17 | 0.05 | 0 | 21.2 | 0 | 0.0212 | 0 | 25.8 | 0.05 | 0.16 | 0 | 0 | 21.2 | 0 | 0.0212 | 0 | 21.5 | 0.05 | 0.16 | 0 | 0 | 16.06 | 0 | 20.54 | 0.02 | 0.05 | 0 | 16.05 | 0 | 0 | 0.01605 | 0 | 1.96 | 6.6875 | 0.04 | 0 | 0 | 16.05 | 0 | 4.71 | 0.05 | 0 | 16.05 | 0 | 0 | 0.01605 | 0 | 1.96 | 0.04 | 0 | 0
21.02 | 3 | 20 | 5 | 1876.5 | 20.2 | 0 | 24.48 | 0.18 | 0.05 | 0 | 22.05 | 0 | 0.02205 | 0 | 26.89 | 0.05 | 0.16 | 0 | 0 | 22.05 | 0 | 0.02205 | 0 | 22.41 | 0.05 | 0.16 | 0 | 0 | 16.93 | 0 | 21.53 | 0.02 | 0.05 | 0 | 16.95 | 0 | 0 | 0.01695 | 0 | 2.12 | 7.2334 | 0.05 | 0 | 0 | 16.95 | 0 | 4.97 | 0.05 | 0 | 16.95 | 0 | 0 | 0.01695 | 0 | 2.12 | 0.05 | 0 | 0
23 | 3 | 20 | 6 | 1877.5 | 20.11 | 0 | 24.36 | 0.18 | 0.05 | 0 | 22 | 0 | 0.022 | 0 | 26.8 | 0.05 | 0.16 | 0 | 0 | 22 | 0 | 0.022 | 0 | 22.33 | 0.05 | 0.16 | 0 | 0 | 16.7 | 0 | 21.26 | 0.02 | 0.05 | 0 | 16.7 | 0 | 0 | 0.0167 | 0 | 2.06 | 7.0287 | 0.04 | 0 | 0 | 16.7 | 0 | 4.89 | 0.05 | 0 | 16.7 | 0 | 0 | 0.0167 | 0 | 2.06 | 0.04 | 0 | 0
24.98 | 3 | 20 | 7 | 1878.5 | 19.55 | 0 | 23.68 | 0.18 | 0.05 | 0 | 21.42 | 0 | 0.02142 | 0 | 26.09 | 0.05 | 0.16 | 0 | 0 | 21.42 | 0 | 0.02142 | 0 | 21.74 | 0.05 | 0.16 | 0 | 0 | 16.18 | 0 | 20.67 | 0.02 | 0.05 | 0 | 16.18 | 0 | 0 | 0.01618 | 0 | 1.92 | 6.551 | 0.04 | 0 | 0 | 16.18 | 0 | 4.74 | 0.05 | 0 | 16.18 | 0 | 0 | 0.01618 | 0 | 1.92 | 0.04 | 0 | 0
26.06 | 3 | 20 | 8 | 1879.5 | 19.32 | 0 | 23.4 | 0.17 | 0.05 | 0 | 21.17 | 0 | 0.02117 | 0 | 25.76 | 0.05 | 0.16 | 0 | 0 | 21.17 | 0 | 0.02117 | 0 | 21.47 | 0.05 | 0.16 | 0 | 0 | 16.08 | 0 | 20.56 | 0.02 | 0.05 | 0 | 16.07 | 0 | 0 | 0.01607 | 0 | 1.88 | 6.4146 | 0.04 | 0 | 0 | 16.07 | 0 | 4.71 | 0.05 | 0 | 16.07 | 0 | 0 | 0.01607 | 0 | 1.88 | 0.04 | 0 | 0
30.92 | 3 | 20 | 9 | 1880.5 | 17.51 | 0 | 21.19 | 0.16 | 0.05 | 0 | 19.38 | 0 | 0 | 0.01938 | 0 | 1.93 | 0.15 | 0 | 0 | 19.38 | 0 | 0 | 0.01938 | 0 | 1.93 | 0.15 | 0 | 0 | 14.31 | 0 | 18.53 | 0.02 | 0.05 | 0 | 14.32 | 0 | 0 | 0.01432 | 0 | 1.47 | 5.0156 | 0.02 | 0 | 0 | 14.32 | 0 | 4.2 | 0.05 | 0 | 14.32 | 0 | 0 | 0.01432 | 0 | 1.47 | 0.02 | 0 | 0
37.04 | 3 | 20 | 10 | 1881.5 | 14.48 | 0 | 17.52 | 0.13 | 0.05 | 0 | 16.18 | 0 | 0 | 0.01618 | 0 | 1.5 | 0.11 | 0 | 0 | 16.18 | 0 | 0 | 0.01618 | 0 | 1.5 | 0.11 | 0 | 0 | 11.66 | 0 | 15.41 | 0.01 | 0.05 | 0 | 11.67 | 0 | 0 | 0.01167 | 0 | 0.94 | 3.2073 | 0.01 | 0 | 0 | 11.67 | 0 | 3.42 | 0.05 | 0 | 11.67 | 0 | 0 | 0.01167 | 0 | 0.94 | 0.01 | 0 | 0
42.08 | 3 | 20 | 11 | 1882.5 | 11.1 | 0 | 13.42 | 0.1 | 0.05 | 0 | 12.38 | 0 | 0 | 0.01238 | 0 | 1.03 | 0.07 | 0 | 0 | 12.38 | 0 | 0 | 0.01238 | 0 | 1.03 | 0.07 | 0 | 0 | 8.88 | 0 | 12.03 | 0.01 | 0.05 | 0 | 8.88 | 0 | 0 | 0.00888 | 0 | 0.65 | 2.2178 | 0.01 | 0 | 0 | 8.88 | 0 | 2.6 | 0.05 | 0 | 8.88 | 0 | 0 | 0.00888 | 0 | 0.65 | 0.01 | 0 | 0
46.94 | 3 | 20 | 12 | 1883.5 | 5.99 | 0 | 7.23 | 0.05 | 0.05 | 0 | 6.9 | 0 | 0 | 0.0069 | 0 | 0.59 | 0.04 | 0 | 0 | 6.9 | 0 | 0 | 0.0069 | 0 | 0.59 | 0.04 | 0 | 0 | 4.41 | 0 | 6.08 | 0.01 | 0.05 | 0 | 4.41 | 0 | 0 | 0.00441 | 0 | 0.37 | 1.2624 | 0 | 0 | 0 | 4.41 | 0 | 1.29 | 0.05 | 0 | 4.41 | 0 | 0 | 0.00441 | 0 | 0.37 | 0 | 0 | 0
51.08 | 3 | 20 | 13 | 1884.5 | 3.25 | 0 | 3.94 | 0.03 | 0 | 0 | 3.67 | 0 | 0 | 0.00367 | 0 | 0.29 | 0.02 | 0 | 0 | 3.67 | 0 | 0 | 0.00367 | 0 | 0.29 | 0.02 | 0 | 0 | 2.66 | 0 | 3.67 | 0 | 0 | 0 | 2.66 | 0 | 0 | 0.00266 | 0 | 0.23 | 0.78476 | 0 | 0 | 0 | 2.66 | 0 | 0.78 | 0 | 0 | 2.66 | 0 | 0 | 0.00266 | 0 | 0.23 | 0 | 0 | 0
53.06 | 3 | 20 | 14 | 1885.5 | 1.48 | 0 | 1.78 | 0.01 | 0 | 0 | 1.64 | 0 | 0 | 0.00164 | 0 | 0.13 | 0.01 | 0 | 0 | 1.64 | 0 | 0 | 0.00164 | 0 | 0.13 | 0.01 | 0 | 0 | 1.34 | 0 | 1.84 | 0 | 0 | 0 | 1.34 | 0 | 0 | 0.00134 | 0 | 0.11 | 0.37532 | 0 | 0 | 0 | 1.34 | 0 | 0.39 | 0 | 0 | 1.34 | 0 | 0 | 0.00134 | 0 | 0.11 | 0 | 0 | 0
53.96 | 3 | 20 | 15 | 1886.5 | 0 | 0 | 0 | 0 | 0 | 0 | 0 | 0 | 0 | 0 | 0 | 0 | 0 | 0 | 0 | 0 | 0 | 0 | 0 | 0 | 0 | 0 | 0 | 0 | 0.11 | 0 | 0.16 | 0 | 0 | 0 | 0.11 | 0 | 0 | 0 | 0 | 0.01 | 0.03412 | 0 | 0 | 0 | 0.11 | 0 | 0.03 | 0 | 0 | 0.11 | 0 | 0 | 0 | 0 | 0.01 | 0 | 0 | 0
53.96 | 3 | 20 | 16 | 1887.5 | 0 | 0 | 0 | 0 | 0 | 0 | 0 | 0 | 0 | 0 | 0 | 0 | 0 | 0 | 0 | 0 | 0 | 0 | 0 | 0 | 0 | 0 | 0 | 0 | 0 | 0 | 0 | 0 | 0 | 0 | 0 | 0 | 0 | 0 | 0 | 0 | 0 | 0 | 0 | 0 | 0 | 0 | 0 | 0 | 0 | 0 | 0 | 0 | 0 | 0 | 0 | 0 | 0 | 0
53.96 | 3 | 20 | 17 | 1888.5 | 0 | 0 | 0 | 0 | 0 | 0 | 0 | 0 | 0 | 0 | 0 | 0 | 0 | 0 | 0 | 0 | 0 | 0 | 0 | 0 | 0 | 0 | 0 | 0 | 0 | 0 | 0 | 0 | 0 | 0 | 0 | 0 | 0 | 0 | 0 | 0 | 0 | 0 | 0 | 0 | 0 | 0 | 0 | 0 | 0 | 0 | 0 | 0 | 0 | 0 | 0 | 0 | 0 | 0
53.96 | 3 | 20 | 18 | 1889.5 | 0 | 0 | 0 | 0 | 0 | 0 | 0 | 0 | 0 | 0 | 0 | 0 | 0 | 0 | 0 | 0 | 0 | 0 | 0 | 0 | 0 | 0 | 0 | 0 | 0.59 | 0 | 0.81 | 0 | 0 | 0 | 0.59 | 0 | 0 | 0 | 0 | 0.05 | 0.1706 | 0 | 0 | 0 | 0.59 | 0 | 0.17 | 0 | 0 | 0.59 | 0 | 0 | 0 | 0 | 0.05 | 0 | 0 | 0
48.92 | 3 | 20 | 19 | 1890.5 | 0.84 | 0 | 1.01 | 0.01 | 0.05 | 0 | 0.3 | 0 | 0 | 0.0003 | 0 | 0.07 | 0 | 0 | 0 | 0.3 | 0 | 0 | 0.0003 | 0 | 0.07 | 0 | 0 | 0 | 1.32 | 0 | 1.83 | 0 | 0.05 | 0 | 1.32 | 0 | 0 | 0.00132 | 0 | 0.12 | 0.40944 | 0 | 0 | 0 | 1.32 | 0 | 0.39 | 0.05 | 0 | 1.32 | 0 | 0 | 0.00132 | 0 | 0.12 | 0 | 0 | 0
46.94 | 3 | 20 | 20 | 1891.5 | 2.08 | 0 | 2.52 | 0.02 | 0.05 | 0 | 1.73 | 0 | 0 | 0.00173 | 0 | 0.19 | 0.01 | 0 | 0 | 1.73 | 0 | 0 | 0.00173 | 0 | 0.19 | 0.01 | 0 | 0 | 2.52 | 0 | 3.48 | 0 | 0.05 | 0 | 2.52 | 0 | 0 | 0.00252 | 0 | 0.23 | 0.78476 | 0 | 0 | 0 | 2.52 | 0 | 0.74 | 0.05 | 0 | 2.52 | 0 | 0 | 0.00252 | 0 | 0.23 | 0 | 0 | 0
44.96 | 3 | 20 | 21 | 1892.5 | 3.53 | 0 | 4.28 | 0.03 | 0.05 | 0 | 3.1 | 0 | 0 | 0.0031 | 0 | 0.3 | 0.02 | 0 | 0 | 3.1 | 0 | 0 | 0.0031 | 0 | 0.3 | 0.02 | 0 | 0 | 3.81 | 0 | 5.25 | 0 | 0.05 | 0 | 3.8 | 0 | 0 | 0.0038 | 0 | 0.34 | 1.1601 | 0 | 0 | 0 | 3.8 | 0 | 1.11 | 0.05 | 0 | 3.8 | 0 | 0 | 0.0038 | 0 | 0.34 | 0 | 0 | 0
44.06 | 3 | 20 | 22 | 1893.5 | 4.69 | 0 | 5.69 | 0.04 | 0.05 | 0 | 4.49 | 0 | 0 | 0.00449 | 0 | 0.41 | 0.03 | 0 | 0 | 4.49 | 0 | 0 | 0.00449 | 0 | 0.41 | 0.03 | 0 | 0 | 4.61 | 0 | 6.36 | 0.01 | 0.05 | 0 | 4.61 | 0 | 0 | 0.00461 | 0 | 0.39 | 1.3307 | 0 | 0 | 0 | 4.61 | 0 | 1.35 | 0.05 | 0 | 4.61 | 0 | 0 | 0.00461 | 0 | 0.39 | 0 | 0 | 0
44.06 | 3 | 20 | 23 | 1894.5 | 5.77 | 0 | 7 | 0.05 | 0.05 | 0 | 5.78 | 0 | 0 | 0.00578 | 0 | 0.51 | 0.03 | 0 | 0 | 5.78 | 0 | 0 | 0.00578 | 0 | 0.51 | 0.03 | 0 | 0 | 5.43 | 0 | 7.48 | 0.01 | 0.05 | 0 | 5.43 | 0 | 0 | 0.00543 | 0 | 0.45 | 1.5354 | 0 | 0 | 0 | 5.43 | 0 | 1.59 | 0.05 | 0 | 5.43 | 0 | 0 | 0.00543 | 0 | 0.45 | 0 | 0 | 0
42.08 | 3 | 20 | 24 | 1895.5 | 6.94 | 0 | 8.42 | 0.06 | 0.05 | 0 | 7.15 | 0 | 0 | 0.00715 | 0 | 0.63 | 0.04 | 0 | 0 | 7.15 | 0 | 0 | 0.00715 | 0 | 0.63 | 0.04 | 0 | 0 | 6.35 | 0 | 8.75 | 0.01 | 0.05 | 0 | 6.35 | 0 | 0 | 0.00635 | 0 | 0.51 | 1.7401 | 0.01 | 0 | 0 | 6.35 | 0 | 1.86 | 0.05 | 0 | 6.35 | 0 | 0 | 0.00635 | 0 | 0.51 | 0.01 | 0 | 0
39.02 | 3 | 21 | 1 | 1896.5 | 8.38 | 0 | 10.17 | 0.08 | 0.05 | 0 | 8.83 | 0 | 0 | 0.00883 | 0 | 0.93 | 0.07 | 0 | 0 | 8.83 | 0 | 0 | 0.00883 | 0 | 0.93 | 0.07 | 0 | 0 | 7.52 | 0 | 10.32 | 0.01 | 0.05 | 0 | 7.53 | 0 | 0 | 0.00753 | 0 | 0.59 | 2.0131 | 0.01 | 0 | 0 | 7.53 | 0 | 2.21 | 0.05 | 0 | 7.53 | 0 | 0 | 0.00753 | 0 | 0.59 | 0.01 | 0 | 0
37.04 | 3 | 21 | 2 | 1897.5 | 9.63 | 0 | 11.67 | 0.09 | 0.05 | 0 | 10.46 | 0 | 0 | 0.01046 | 0 | 1.11 | 0.08 | 0 | 0 | 10.46 | 0 | 0 | 0.01046 | 0 | 1.11 | 0.08 | 0 | 0 | 8.46 | 0 | 11.5 | 0.01 | 0.05 | 0 | 8.46 | 0 | 0 | 0.00846 | 0 | 0.67 | 2.286 | 0.01 | 0 | 0 | 8.46 | 0 | 2.48 | 0.05 | 0 | 8.46 | 0 | 0 | 0.00846 | 0 | 0.67 | 0.01 | 0 | 0
37.04 | 3 | 21 | 3 | 1898.5 | 10.35 | 0 | 12.53 | 0.09 | 0.05 | 0 | 11.43 | 0 | 0 | 0.01143 | 0 | 1.2 | 0.09 | 0 | 0 | 11.43 | 0 | 0 | 0.01143 | 0 | 1.2 | 0.09 | 0 | 0 | 8.92 | 0 | 12.07 | 0.01 | 0.05 | 0 | 8.92 | 0 | 0 | 0.00892 | 0 | 0.73 | 2.4908 | 0.01 | 0 | 0 | 8.92 | 0 | 2.61 | 0.05 | 0 | 8.92 | 0 | 0 | 0.00892 | 0 | 0.73 | 0.01 | 0 | 0
35.06 | 3 | 21 | 4 | 1899.5 | 11.32 | 0 | 13.72 | 0.1 | 0.05 | 0 | 12.53 | 0 | 0 | 0.01253 | 0 | 1.35 | 0.11 | 0 | 0 | 12.53 | 0 | 0 | 0.01253 | 0 | 1.35 | 0.11 | 0 | 0 | 9.75 | 0 | 13.09 | 0.01 | 0.05 | 0 | 9.75 | 0 | 0 | 0.00975 | 0 | 0.91 | 3.1049 | 0.01 | 0 | 0 | 9.75 | 0 | 2.86 | 0.05 | 0 | 9.75 | 0 | 0 | 0.00975 | 0 | 0.91 | 0.01 | 0 | 0
35.96 | 3 | 21 | 5 | 1900.5 | 11.6 | 0 | 14.05 | 0.1 | 0.05 | 0 | 12.98 | 0 | 0 | 0.01298 | 0 | 1.37 | 0.11 | 0 | 0 | 12.98 | 0 | 0 | 0.01298 | 0 | 1.37 | 0.11 | 0 | 0 | 9.84 | 0 | 13.21 | 0.01 | 0.05 | 0 | 9.83 | 0 | 0 | 0.00983 | 0 | 0.89 | 3.0367 | 0.01 | 0 | 0 | 9.83 | 0 | 2.88 | 0.05 | 0 | 9.83 | 0 | 0 | 0.00983 | 0 | 0.89 | 0.01 | 0 | 0
37.04 | 3 | 21 | 6 | 1901.5 | 11.77 | 0 | 14.25 | 0.11 | 0.05 | 0 | 13.14 | 0 | 0 | 0.01314 | 0 | 1.36 | 0.11 | 0 | 0 | 13.14 | 0 | 0 | 0.01314 | 0 | 1.36 | 0.11 | 0 | 0 | 9.95 | 0 | 13.34 | 0.01 | 0.05 | 0 | 9.95 | 0 | 0 | 0.00995 | 0 | 0.87 | 2.9684 | 0.01 | 0 | 0 | 9.95 | 0 | 2.91 | 0.05 | 0 | 9.95 | 0 | 0 | 0.00995 | 0 | 0.87 | 0.01 | 0 | 0
37.04 | 3 | 21 | 7 | 1902.5 | 11.92 | 0 | 14.45 | 0.11 | 0.05 | 0 | 13.27 | 0 | 0 | 0.01327 | 0 | 1.36 | 0.1 | 0 | 0 | 13.27 | 0 | 0 | 0.01327 | 0 | 1.36 | 0.1 | 0 | 0 | 10.08 | 0 | 13.5 | 0.01 | 0.05 | 0 | 10.08 | 0 | 0 | 0.01008 | 0 | 0.87 | 2.9684 | 0.01 | 0 | 0 | 10.08 | 0 | 2.95 | 0.05 | 0 | 10.08 | 0 | 0 | 0.01008 | 0 | 0.87 | 0.01 | 0 | 0
37.04 | 3 | 21 | 8 | 1903.5 | 11.85 | 0 | 14.35 | 0.11 | 0.05 | 0 | 13.19 | 0 | 0 | 0.01319 | 0 | 1.37 | 0.11 | 0 | 0 | 13.19 | 0 | 0 | 0.01319 | 0 | 1.37 | 0.11 | 0 | 0 | 9.98 | 0 | 13.38 | 0.01 | 0.05 | 0 | 9.97 | 0 | 0 | 0.00997 | 0 | 0.88 | 3.0026 | 0.01 | 0 | 0 | 9.97 | 0 | 2.92 | 0.05 | 0 | 9.97 | 0 | 0 | 0.00997 | 0 | 0.88 | 0.01 | 0 | 0
39.02 | 3 | 21 | 9 | 1904.5 | 11.19 | 0 | 13.55 | 0.1 | 0.05 | 0 | 12.52 | 0 | 0 | 0.01252 | 0 | 1.25 | 0.09 | 0 | 0 | 12.52 | 0 | 0 | 0.01252 | 0 | 1.25 | 0.09 | 0 | 0 | 9.33 | 0 | 12.58 | 0.01 | 0.05 | 0 | 9.33 | 0 | 0 | 0.00933 | 0 | 0.73 | 2.4908 | 0.01 | 0 | 0 | 9.33 | 0 | 2.73 | 0.05 | 0 | 9.33 | 0 | 0 | 0.00933 | 0 | 0.73 | 0.01 | 0 | 0
42.08 | 3 | 21 | 10 | 1905.5 | 9.86 | 0 | 11.94 | 0.09 | 0.05 | 0 | 11.02 | 0 | 0 | 0.01102 | 0 | 0.92 | 0.06 | 0 | 0 | 11.02 | 0 | 0 | 0.01102 | 0 | 0.92 | 0.06 | 0 | 0 | 8.14 | 0 | 11.1 | 0.01 | 0.05 | 0 | 8.14 | 0 | 0 | 0.00814 | 0 | 0.61 | 2.0813 | 0.01 | 0 | 0 | 8.14 | 0 | 2.39 | 0.05 | 0 | 8.14 | 0 | 0 | 0.00814 | 0 | 0.61 | 0.01 | 0 | 0
46.94 | 3 | 21 | 11 | 1906.5 | 6.59 | 0 | 7.96 | 0.06 | 0.05 | 0 | 7.44 | 0 | 0 | 0.00744 | 0 | 0.63 | 0.04 | 0 | 0 | 7.44 | 0 | 0 | 0.00744 | 0 | 0.63 | 0.04 | 0 | 0 | 5.14 | 0 | 7.09 | 0.01 | 0.05 | 0 | 5.14 | 0 | 0 | 0.00514 | 0 | 0.42 | 1.433 | 0 | 0 | 0 | 5.14 | 0 | 1.51 | 0.05 | 0 | 5.14 | 0 | 0 | 0.00514 | 0 | 0.42 | 0 | 0 | 0
48.92 | 3 | 21 | 12 | 1907.5 | 2.28 | 0 | 2.75 | 0.02 | 0.05 | 0 | 2.83 | 0 | 0 | 0.00283 | 0 | 0.27 | 0.02 | 0 | 0 | 2.83 | 0 | 0 | 0.00283 | 0 | 0.27 | 0.02 | 0 | 0 | 1.43 | 0 | 1.96 | 0 | 0.05 | 0 | 1.43 | 0 | 0 | 0.00143 | 0 | 0.12 | 0.40944 | 0 | 0 | 0 | 1.43 | 0 | 0.42 | 0.05 | 0 | 1.43 | 0 | 0 | 0.00143 | 0 | 0.12 | 0 | 0 | 0
51.98 | 3 | 21 | 13 | 1908.5 | 0 | 0 | 0 | 0 | 0 | 0 | 0 | 0 | 0 | 0 | 0 | 0 | 0 | 0 | 0 | 0 | 0 | 0 | 0 | 0 | 0 | 0 | 0 | 0 | 0 | 0 | 0 | 0 | 0 | 0 | 0 | 0 | 0 | 0 | 0 | 0 | 0 | 0 | 0 | 0 | 0 | 0 | 0 | 0 | 0 | 0 | 0 | 0 | 0 | 0 | 0 | 0 | 0 | 0
55.04 | 3 | 21 | 14 | 1909.5 | 0 | 0 | 0 | 0 | 0 | 0 | 0 | 0 | 0 | 0 | 0 | 0 | 0 | 0 | 0 | 0 | 0 | 0 | 0 | 0 | 0 | 0 | 0 | 0 | 0 | 0 | 0 | 0 | 0 | 0 | 0 | 0 | 0 | 0 | 0 | 0 | 0 | 0 | 0 | 0 | 0 | 0 | 0 | 0 | 0 | 0 | 0 | 0 | 0 | 0 | 0 | 0 | 0 | 0
57.92 | 3 | 21 | 15 | 1910.5 | 0 | 0 | 0 | 0 | 0 | 0 | 0 | 0 | 0 | 0 | 0 | 0 | 0 | 0 | 0 | 0 | 0 | 0 | 0 | 0 | 0 | 0 | 0 | 0 | 0 | 0 | 0 | 0 | 0 | 0 | 0 | 0 | 0 | 0 | 0 | 0 | 0 | 0 | 0 | 0 | 0 | 0 | 0 | 0 | 0 | 0 | 0 | 0 | 0 | 0 | 0 | 0 | 0 | 0
57.92 | 3 | 21 | 16 | 1911.5 | 0 | 0 | 0 | 0 | 0 | 0 | 0 | 0 | 0 | 0 | 0 | 0 | 0 | 0 | 0 | 0 | 0 | 0 | 0 | 0 | 0 | 0 | 0 | 0 | 0 | 0 | 0 | 0 | 0 | 0 | 0 | 0 | 0 | 0 | 0 | 0 | 0 | 0 | 0 | 0 | 0 | 0 | 0 | 0 | 0 | 0 | 0 | 0 | 0 | 0 | 0 | 0 | 0 | 0
57.92 | 3 | 21 | 17 | 1912.5 | 0 | 0 | 0 | 0 | 0 | 0 | 0 | 0 | 0 | 0 | 0 | 0 | 0 | 0 | 0 | 0 | 0 | 0 | 0 | 0 | 0 | 0 | 0 | 0 | 0 | 0 | 0 | 0 | 0 | 0 | 0 | 0 | 0 | 0 | 0 | 0 | 0 | 0 | 0 | 0 | 0 | 0 | 0 | 0 | 0 | 0 | 0 | 0 | 0 | 0 | 0 | 0 | 0 | 0
55.94 | 3 | 21 | 18 | 1913.5 | 0 | 0 | 0 | 0 | 0 | 0 | 0 | 0 | 0 | 0 | 0 | 0 | 0 | 0 | 0 | 0 | 0 | 0 | 0 | 0 | 0 | 0 | 0 | 0 | 0 | 0 | 0 | 0 | 0 | 0 | 0 | 0 | 0 | 0 | 0 | 0 | 0 | 0 | 0 | 0 | 0 | 0 | 0 | 0 | 0 | 0 | 0 | 0 | 0 | 0 | 0 | 0 | 0 | 0
53.96 | 3 | 21 | 19 | 1914.5 | 0 | 0 | 0 | 0 | 0 | 0 | 0 | 0 | 0 | 0 | 0 | 0 | 0 | 0 | 0 | 0 | 0 | 0 | 0 | 0 | 0 | 0 | 0 | 0 | 0 | 0 | 0 | 0 | 0 | 0 | 0 | 0 | 0 | 0 | 0 | 0 | 0 | 0 | 0 | 0 | 0 | 0 | 0 | 0 | 0 | 0 | 0 | 0 | 0 | 0 | 0 | 0 | 0 | 0
51.08 | 3 | 21 | 20 | 1915.5 | 0 | 0 | 0 | 0 | 0 | 0 | 0 | 0 | 0 | 0 | 0 | 0 | 0 | 0 | 0 | 0 | 0 | 0 | 0 | 0 | 0 | 0 | 0 | 0 | 0 | 0 | 0 | 0 | 0 | 0 | 0 | 0 | 0 | 0 | 0 | 0 | 0 | 0 | 0 | 0 | 0 | 0 | 0 | 0 | 0 | 0 | 0 | 0 | 0 | 0 | 0 | 0 | 0 | 0
50 | 3 | 21 | 21 | 1916.5 | 0 | 0 | 0 | 0 | 0 | 0 | 0 | 0 | 0 | 0 | 0 | 0 | 0 | 0 | 0 | 0 | 0 | 0 | 0 | 0 | 0 | 0 | 0 | 0 | 0 | 0 | 0 | 0 | 0 | 0 | 0 | 0 | 0 | 0 | 0 | 0 | 0 | 0 | 0 | 0 | 0 | 0 | 0 | 0 | 0 | 0 | 0 | 0 | 0 | 0 | 0 | 0 | 0 | 0
46.94 | 3 | 21 | 22 | 1917.5 | 0 | 0 | 0 | 0 | 0.05 | 0 | 0 | 0 | 0 | 0 | 0 | 0.05 | 0 | 0 | 0 | 0 | 0 | 0 | 0 | 0 | 0.05 | 0 | 0 | 0 | 0.82 | 0 | 1.13 | 0 | 0.05 | 0 | 0.83 | 0 | 0 | 0.00083 | 0 | 0.07 | 0.23884 | 0 | 0 | 0 | 0.82 | 0 | 0.24 | 0.05 | 0 | 0.83 | 0 | 0 | 0.00083 | 0 | 0.07 | 0 | 0 | 0
46.94 | 3 | 21 | 23 | 1918.5 | 1.14 | 0 | 1.39 | 0.01 | 0.05 | 0 | 0.56 | 0 | 0 | 0.00056 | 0 | 0.09 | 0 | 0 | 0 | 0.56 | 0 | 0 | 0.00056 | 0 | 0.09 | 0 | 0 | 0 | 1.71 | 0 | 2.36 | 0 | 0.05 | 0 | 1.7 | 0 | 0 | 0.0017 | 0 | 0.15 | 0.5118 | 0 | 0 | 0 | 1.71 | 0 | 0.5 | 0.05 | 0 | 1.7 | 0 | 0 | 0.0017 | 0 | 0.15 | 0 | 0 | 0
44.96 | 3 | 21 | 24 | 1919.5 | 2.57 | 0 | 3.13 | 0.02 | 0.05 | 0 | 2.22 | 0 | 0 | 0.00222 | 0 | 0.23 | 0.01 | 0 | 0 | 2.22 | 0 | 0 | 0.00222 | 0 | 0.23 | 0.01 | 0 | 0 | 2.91 | 0 | 4.01 | 0 | 0.05 | 0 | 2.91 | 0 | 0 | 0.00291 | 0 | 0.27 | 0.92124 | 0 | 0 | 0 | 2.91 | 0 | 0.85 | 0.05 | 0 | 2.91 | 0 | 0 | 0.00291 | 0 | 0.27 | 0 | 0 | 0
42.98 | 3 | 22 | 1 | 1920.5 | 4.12 | 0 | 5 | 0.04 | 0.05 | 0 | 3.76 | 0 | 0 | 0.00376 | 0 | 0.36 | 0.02 | 0 | 0 | 3.76 | 0 | 0 | 0.00376 | 0 | 0.36 | 0.02 | 0 | 0 | 4.35 | 0 | 5.99 | 0.01 | 0.05 | 0 | 4.34 | 0 | 0 | 0.00434 | 0 | 0.38 | 1.2966 | 0 | 0 | 0 | 4.34 | 0 | 1.27 | 0.05 | 0 | 4.34 | 0 | 0 | 0.00434 | 0 | 0.38 | 0 | 0 | 0
41 | 3 | 22 | 2 | 1921.5 | 5.85 | 0 | 7.1 | 0.05 | 0.05 | 0 | 5.75 | 0 | 0 | 0.00575 | 0 | 0.52 | 0.03 | 0 | 0 | 5.75 | 0 | 0 | 0.00575 | 0 | 0.52 | 0.03 | 0 | 0 | 5.65 | 0 | 7.79 | 0.01 | 0.05 | 0 | 5.66 | 0 | 0 | 0.00566 | 0 | 0.47 | 1.6036 | 0.01 | 0 | 0 | 5.66 | 0 | 1.66 | 0.05 | 0 | 5.66 | 0 | 0 | 0.00566 | 0 | 0.47 | 0.01 | 0 | 0
41 | 3 | 22 | 3 | 1922.5 | 7.04 | 0 | 8.54 | 0.06 | 0.05 | 0 | 7.23 | 0 | 0 | 0.00723 | 0 | 0.64 | 0.04 | 0 | 0 | 7.23 | 0 | 0 | 0.00723 | 0 | 0.64 | 0.04 | 0 | 0 | 6.46 | 0 | 8.9 | 0.01 | 0.05 | 0 | 6.45 | 0 | 0 | 0.00645 | 0 | 0.52 | 1.7742 | 0.01 | 0 | 0 | 6.45 | 0 | 1.89 | 0.05 | 0 | 6.45 | 0 | 0 | 0.00645 | 0 | 0.52 | 0.01 | 0 | 0
39.92 | 3 | 22 | 4 | 1923.5 | 8.02 | 0 | 9.72 | 0.07 | 0.05 | 0 | 8.5 | 0 | 0 | 0.0085 | 0 | 1.01 | 0.08 | 0 | 0 | 8.5 | 0 | 0 | 0.0085 | 0 | 1.01 | 0.08 | 0 | 0 | 7.15 | 0 | 9.85 | 0.01 | 0.05 | 0 | 7.15 | 0 | 0 | 0.00715 | 0 | 0.61 | 2.0813 | 0.01 | 0 | 0 | 7.15 | 0 | 2.1 | 0.05 | 0 | 7.15 | 0 | 0 | 0.00715 | 0 | 0.61 | 0.01 | 0 | 0
39.92 | 3 | 22 | 5 | 1924.5 | 8.79 | 0 | 10.66 | 0.08 | 0.05 | 0 | 9.71 | 0 | 0 | 0.00971 | 0 | 1.09 | 0.08 | 0 | 0 | 9.71 | 0 | 0 | 0.00971 | 0 | 1.09 | 0.08 | 0 | 0 | 7.7 | 0 | 10.54 | 0.01 | 0.05 | 0 | 7.7 | 0 | 0 | 0.0077 | 0 | 0.64 | 2.1837 | 0.01 | 0 | 0 | 7.7 | 0 | 2.26 | 0.05 | 0 | 7.7 | 0 | 0 | 0.0077 | 0 | 0.64 | 0.01 | 0 | 0
39.02 | 3 | 22 | 6 | 1925.5 | 10.17 | 0 | 12.33 | 0.09 | 0.05 | 0 | 11.22 | 0 | 0 | 0.01122 | 0 | 1.22 | 0.09 | 0 | 0 | 11.22 | 0 | 0 | 0.01122 | 0 | 1.22 | 0.09 | 0 | 0 | 8.89 | 0 | 12.04 | 0.01 | 0.05 | 0 | 8.9 | 0 | 0 | 0.0089 | 0 | 0.78 | 2.6614 | 0.01 | 0 | 0 | 8.9 | 0 | 2.61 | 0.05 | 0 | 8.9 | 0 | 0 | 0.0089 | 0 | 0.78 | 0.01 | 0 | 0
35.96 | 3 | 22 | 7 | 1926.5 | 11.97 | 0 | 14.51 | 0.11 | 0.05 | 0 | 13.19 | 0 | 0 | 0.01319 | 0 | 1.41 | 0.11 | 0 | 0 | 13.19 | 0 | 0 | 0.01319 | 0 | 1.41 | 0.11 | 0 | 0 | 10.41 | 0 | 13.9 | 0.01 | 0.05 | 0 | 10.41 | 0 | 0 | 0.01041 | 0 | 0.99 | 3.3779 | 0.02 | 0 | 0 | 10.41 | 0 | 3.05 | 0.05 | 0 | 10.41 | 0 | 0 | 0.01041 | 0 | 0.99 | 0.02 | 0 | 0
33.98 | 3 | 22 | 8 | 1927.5 | 12.77 | 0 | 15.47 | 0.12 | 0.05 | 0 | 14.2 | 0 | 0 | 0.0142 | 0 | 1.52 | 0.12 | 0 | 0 | 14.2 | 0 | 0 | 0.0142 | 0 | 1.52 | 0.12 | 0 | 0 | 10.86 | 0 | 14.45 | 0.01 | 0.05 | 0 | 10.85 | 0 | 0 | 0.01085 | 0 | 1.07 | 3.6508 | 0.02 | 0 | 0 | 10.85 | 0 | 3.18 | 0.05 | 0 | 10.85 | 0 | 0 | 0.01085 | 0 | 1.07 | 0.02 | 0 | 0
33.98 | 3 | 22 | 9 | 1928.5 | 14.14 | 0 | 17.14 | 0.13 | 0.05 | 0 | 15.66 | 0 | 0 | 0.01566 | 0 | 1.66 | 0.13 | 0 | 0 | 15.66 | 0 | 0 | 0.01566 | 0 | 1.66 | 0.13 | 0 | 0 | 12.06 | 0 | 15.89 | 0.01 | 0.05 | 0 | 12.06 | 0 | 0 | 0.01206 | 0 | 1.24 | 4.2309 | 0.02 | 0 | 0 | 12.06 | 0 | 3.53 | 0.05 | 0 | 12.06 | 0 | 0 | 0.01206 | 0 | 1.24 | 0.02 | 0 | 0
33.98 | 3 | 22 | 10 | 1929.5 | 13.74 | 0 | 16.64 | 0.12 | 0.05 | 0 | 15.38 | 0 | 0 | 0.01538 | 0 | 1.56 | 0.12 | 0 | 0 | 15.38 | 0 | 0 | 0.01538 | 0 | 1.56 | 0.12 | 0 | 0 | 11.4 | 0 | 15.1 | 0.01 | 0.05 | 0 | 11.41 | 0 | 0 | 0.01141 | 0 | 1.07 | 3.6508 | 0.02 | 0 | 0 | 11.41 | 0 | 3.34 | 0.05 | 0 | 11.41 | 0 | 0 | 0.01141 | 0 | 1.07 | 0.02 | 0 | 0
35.96 | 3 | 22 | 11 | 1930.5 | 12.87 | 0 | 15.59 | 0.12 | 0.05 | 0 | 14.37 | 0 | 0 | 0.01437 | 0 | 1.4 | 0.11 | 0 | 0 | 14.37 | 0 | 0 | 0.01437 | 0 | 1.4 | 0.11 | 0 | 0 | 10.62 | 0 | 14.16 | 0.01 | 0.05 | 0 | 10.62 | 0 | 0 | 0.01062 | 0 | 0.87 | 2.9684 | 0.01 | 0 | 0 | 10.62 | 0 | 3.11 | 0.05 | 0 | 10.62 | 0 | 0 | 0.01062 | 0 | 0.87 | 0.01 | 0 | 0
37.94 | 3 | 22 | 12 | 1931.5 | 9.33 | 0 | 11.28 | 0.08 | 0.05 | 0 | 10.67 | 0 | 0 | 0.01067 | 0 | 1.02 | 0.07 | 0 | 0 | 10.67 | 0 | 0 | 0.01067 | 0 | 1.02 | 0.07 | 0 | 0 | 7.25 | 0 | 9.97 | 0.01 | 0.05 | 0 | 7.24 | 0 | 0 | 0.00724 | 0 | 0.56 | 1.9107 | 0.01 | 0 | 0 | 7.25 | 0 | 2.12 | 0.05 | 0 | 7.24 | 0 | 0 | 0.00724 | 0 | 0.56 | 0.01 | 0 | 0
37.94 | 3 | 22 | 13 | 1932.5 | 8.31 | 0 | 10.07 | 0.08 | 0.05 | 0 | 9.27 | 0 | 0 | 0.00927 | 0 | 0.91 | 0.06 | 0 | 0 | 9.27 | 0 | 0 | 0.00927 | 0 | 0.91 | 0.06 | 0 | 0 | 6.89 | 0 | 9.5 | 0.01 | 0.05 | 0 | 6.9 | 0 | 0 | 0.0069 | 0 | 0.54 | 1.8425 | 0.01 | 0 | 0 | 6.9 | 0 | 2.02 | 0.05 | 0 | 6.9 | 0 | 0 | 0.0069 | 0 | 0.54 | 0.01 | 0 | 0
39.02 | 3 | 22 | 14 | 1933.5 | 6.14 | 0 | 7.43 | 0.06 | 0.05 | 0 | 6.97 | 0 | 0 | 0.00697 | 0 | 0.69 | 0.05 | 0 | 0 | 6.97 | 0 | 0 | 0.00697 | 0 | 0.69 | 0.05 | 0 | 0 | 4.94 | 0 | 6.81 | 0.01 | 0.05 | 0 | 4.94 | 0 | 0 | 0.00494 | 0 | 0.42 | 1.433 | 0.01 | 0 | 0 | 4.94 | 0 | 1.45 | 0.05 | 0 | 4.94 | 0 | 0 | 0.00494 | 0 | 0.42 | 0.01 | 0 | 0
37.94 | 3 | 22 | 15 | 1934.5 | 6.3 | 0 | 7.64 | 0.06 | 0.05 | 0 | 6.96 | 0 | 0 | 0.00696 | 0 | 0.7 | 0.05 | 0 | 0 | 6.96 | 0 | 0 | 0.00696 | 0 | 0.7 | 0.05 | 0 | 0 | 5.42 | 0 | 7.47 | 0.01 | 0.05 | 0 | 5.42 | 0 | 0 | 0.00542 | 0 | 0.45 | 1.5354 | 0.01 | 0 | 0 | 5.42 | 0 | 1.59 | 0.05 | 0 | 5.42 | 0 | 0 | 0.00542 | 0 | 0.45 | 0.01 | 0 | 0
37.04 | 3 | 22 | 16 | 1935.5 | 5.26 | 0 | 6.37 | 0.05 | 0.05 | 0 | 5.7 | 0 | 0 | 0.0057 | 0 | 0.59 | 0.04 | 0 | 0 | 5.7 | 0 | 0 | 0.0057 | 0 | 0.59 | 0.04 | 0 | 0 | 4.35 | 0 | 6 | 0.01 | 0.05 | 0 | 4.35 | 0 | 0 | 0.00435 | 0 | 0.39 | 1.3307 | 0 | 0 | 0 | 4.35 | 0 | 1.28 | 0.05 | 0 | 4.35 | 0 | 0 | 0.00435 | 0 | 0.39 | 0 | 0 | 0
35.06 | 3 | 22 | 17 | 1936.5 | 7.35 | 0 | 8.93 | 0.07 | 0.05 | 0 | 7.76 | 0 | 0 | 0.00776 | 0 | 0.79 | 0.06 | 0 | 0 | 7.76 | 0 | 0 | 0.00776 | 0 | 0.79 | 0.06 | 0 | 0 | 6.62 | 0 | 9.13 | 0.01 | 0.05 | 0 | 6.63 | 0 | 0 | 0.00663 | 0 | 0.53 | 1.8084 | 0.01 | 0 | 0 | 6.63 | 0 | 1.94 | 0.05 | 0 | 6.63 | 0 | 0 | 0.00663 | 0 | 0.53 | 0.01 | 0 | 0
30.92 | 3 | 22 | 18 | 1937.5 | 8.9 | 0 | 10.79 | 0.08 | 0.05 | 0 | 9.64 | 0 | 0 | 0.00964 | 0 | 1 | 0.07 | 0 | 0 | 9.64 | 0 | 0 | 0.00964 | 0 | 1 | 0.07 | 0 | 0 | 7.78 | 0 | 10.65 | 0.01 | 0.05 | 0 | 7.78 | 0 | 0 | 0.00778 | 0 | 0.6 | 2.0472 | 0.01 | 0 | 0 | 7.78 | 0 | 2.28 | 0.05 | 0 | 7.78 | 0 | 0 | 0.00778 | 0 | 0.6 | 0.01 | 0 | 0
28.04 | 3 | 22 | 19 | 1938.5 | 11.15 | 0 | 13.52 | 0.1 | 0.05 | 0 | 12.1 | 0 | 0.0121 | 0 | 14.73 | 0.05 | 0.16 | 0 | 0 | 12.1 | 0 | 0.0121 | 0 | 12.28 | 0.05 | 0.16 | 0 | 0 | 9.9 | 0 | 13.28 | 0.01 | 0.05 | 0 | 9.9 | 0 | 0 | 0.0099 | 0 | 0.87 | 2.9684 | 0.01 | 0 | 0 | 9.9 | 0 | 2.9 | 0.05 | 0 | 9.9 | 0 | 0 | 0.0099 | 0 | 0.87 | 0.01 | 0 | 0
26.06 | 3 | 22 | 20 | 1939.5 | 12.48 | 0 | 15.12 | 0.11 | 0.05 | 0 | 14.32 | 0 | 0.01432 | 0 | 16.96 | 0.05 | 0.16 | 0 | 0 | 14.32 | 0 | 0.01432 | 0 | 14.14 | 0.05 | 0.16 | 0 | 0 | 10.76 | 0 | 14.33 | 0.01 | 0.05 | 0 | 10.77 | 0 | 0 | 0.01077 | 0 | 1.03 | 3.5144 | 0.02 | 0 | 0 | 10.77 | 0 | 3.16 | 0.05 | 0 | 10.77 | 0 | 0 | 0.01077 | 0 | 1.03 | 0.02 | 0 | 0
24.08 | 3 | 22 | 21 | 1940.5 | 16.7 | 0 | 20.26 | 0.15 | 0.05 | 0 | 18.46 | 0 | 0.01846 | 0 | 22.44 | 0.05 | 0.16 | 0 | 0 | 18.46 | 0 | 0.01846 | 0 | 18.7 | 0.05 | 0.16 | 0 | 0 | 14.69 | 0 | 18.96 | 0.02 | 0.05 | 0 | 14.69 | 0 | 0 | 0.01469 | 0 | 1.61 | 5.4933 | 0.03 | 0 | 0 | 14.69 | 0 | 4.31 | 0.05 | 0 | 14.69 | 0 | 0 | 0.01469 | 0 | 1.61 | 0.03 | 0 | 0
21.02 | 3 | 22 | 22 | 1941.5 | 20.52 | 0 | 24.87 | 0.19 | 0.05 | 0 | 22.4 | 0 | 0.0224 | 0 | 27.33 | 0.05 | 0.16 | 0 | 0 | 22.4 | 0 | 0.0224 | 0 | 22.77 | 0.05 | 0.16 | 0 | 0 | 17.69 | 0 | 22.38 | 0.02 | 0.05 | 0 | 17.67 | 0 | 0 | 0.01767 | 0 | 2.13 | 7.2676 | 0.05 | 0 | 0 | 17.67 | 0 | 5.18 | 0.05 | 0 | 17.67 | 0 | 0 | 0.01767 | 0 | 2.13 | 0.05 | 0 | 0
19.04 | 3 | 22 | 23 | 1942.5 | 22.29 | 0 | 27 | 0.2 | 0.05 | 0 | 24.23 | 0 | 0.02423 | 0 | 29.65 | 0.05 | 0.16 | 0 | 0 | 24.23 | 0 | 0.02423 | 0 | 24.71 | 0.05 | 0.16 | 0 | 0 | 18.73 | 0 | 23.55 | 0.02 | 0.05 | 0 | 18.73 | 0 | 0 | 0.01873 | 0 | 2.35 | 8.0182 | 0.06 | 0 | 0 | 18.73 | 0 | 5.49 | 0.05 | 0 | 18.73 | 0 | 0 | 0.01873 | 0 | 2.35 | 0.06 | 0 | 0
17.96 | 3 | 22 | 24 | 1943.5 | 25.79 | 0 | 31.28 | 0.23 | 0.05 | 0 | 27.66 | 0 | 0.02766 | 0 | 33.97 | 0.05 | 0.16 | 0 | 0 | 27.66 | 0 | 0.02766 | 0 | 28.31 | 0.05 | 0.16 | 0 | 0 | 21.9 | 0 | 27.05 | 0.03 | 0.05 | 0 | 21.92 | 0 | 0.0053847 | 0.016535 | 2.8 | 2.52 | 8.5982 | 0.06 | 0 | 0 | 21.92 | 0 | 6.42 | 0.05 | 0 | 21.92 | 0 | 0.0047118 | 0.017208 | 0.69 | 2.52 | 0.06 | 0 | 0
17.06 | 3 | 23 | 1 | 1944.5 | 23.62 | 0 | 28.57 | 0.21 | 0.05 | 0 | 25.62 | 0 | 0.02562 | 0 | 31.37 | 0.05 | 0.16 | 0 | 0 | 25.62 | 0 | 0.02562 | 0 | 26.14 | 0.05 | 0.16 | 0 | 0 | 19.11 | 0 | 23.97 | 0.02 | 0.05 | 0 | 19.12 | 0 | 0 | 0.01912 | 0 | 2.48 | 8.4618 | 0.06 | 0 | 0 | 19.12 | 0 | 5.6 | 0.05 | 0 | 19.12 | 0 | 0 | 0.01912 | 0 | 2.48 | 0.06 | 0 | 0
15.08 | 3 | 23 | 2 | 1945.5 | 24.82 | 0 | 30.1 | 0.22 | 0.05 | 0 | 26.63 | 0 | 0.02663 | 0 | 32.66 | 0.05 | 0.16 | 0 | 0 | 26.63 | 0 | 0.02663 | 0 | 27.21 | 0.05 | 0.16 | 0 | 0 | 20.82 | 0 | 25.85 | 0.02 | 0.05 | 0 | 20.8 | 0 | 0.0056679 | 0.015132 | 3.08 | 2.41 | 8.2229 | 0.06 | 0 | 0 | 20.8 | 0 | 6.09 | 0.05 | 0 | 20.8 | 0 | 0.0049868 | 0.015813 | 0.76 | 2.41 | 0.06 | 0 | 0
14 | 3 | 23 | 3 | 1946.5 | 25.58 | 0 | 30.99 | 0.23 | 0.05 | 0 | 27.5 | 0 | 0.0275 | 0 | 33.64 | 0.05 | 0.16 | 0 | 0 | 27.5 | 0 | 0.0275 | 0 | 28.03 | 0.05 | 0.16 | 0 | 0 | 21.33 | 0 | 26.42 | 0.02 | 0.05 | 0 | 21.32 | 0 | 0.007433 | 0.013887 | 4.31 | 2.36 | 8.0523 | 0.06 | 0 | 0 | 21.32 | 0 | 6.25 | 0.05 | 0 | 21.32 | 0 | 0.006608 | 0.014712 | 1.06 | 2.36 | 0.06 | 0 | 0
12.92 | 3 | 23 | 4 | 1947.5 | 25.93 | 0 | 31.41 | 0.23 | 0.05 | 0 | 27.88 | 0 | 0.02788 | 0 | 34.15 | 0.05 | 0.16 | 0 | 0 | 27.88 | 0 | 0.02788 | 0 | 28.46 | 0.05 | 0.16 | 0 | 0 | 21.52 | 0 | 26.63 | 0.02 | 0.05 | 0 | 21.54 | 0 | 0.00852 | 0.01302 | 5.18 | 2.32 | 7.9158 | 0.06 | 0 | 0 | 21.54 | 0 | 6.31 | 0.05 | 0 | 21.54 | 0 | 0.00762 | 0.01392 | 1.27 | 2.32 | 0.06 | 0 | 0
12.02 | 3 | 23 | 5 | 1948.5 | 26.38 | 0 | 31.96 | 0.24 | 0.05 | 0 | 28.32 | 0 | 0.02832 | 0 | 34.71 | 0.05 | 0.16 | 0 | 0 | 28.32 | 0 | 0.02832 | 0 | 28.93 | 0.05 | 0.16 | 0 | 0 | 21.95 | 0 | 27.1 | 0.03 | 0.05 | 0 | 21.93 | 0 | 0.0096912 | 0.012239 | 6.16 | 2.28 | 7.7794 | 0.06 | 0 | 0 | 21.93 | 0 | 6.43 | 0.05 | 0 | 21.93 | 0 | 0.008772 | 0.013158 | 1.52 | 2.28 | 0.06 | 0 | 0
12.02 | 3 | 23 | 6 | 1949.5 | 26.3 | 0 | 31.85 | 0.24 | 0.05 | 0 | 28.26 | 0 | 0.02826 | 0 | 34.63 | 0.05 | 0.16 | 0 | 0 | 28.26 | 0 | 0.02826 | 0 | 28.86 | 0.05 | 0.16 | 0 | 0 | 21.76 | 0 | 26.89 | 0.03 | 0.05 | 0 | 21.78 | 0 | 0.0094569 | 0.012323 | 5.97 | 2.28 | 7.7794 | 0.06 | 0 | 0 | 21.78 | 0 | 6.38 | 0.05 | 0 | 21.78 | 0 | 0.0085378 | 0.013242 | 1.47 | 2.28 | 0.06 | 0 | 0
10.94 | 3 | 23 | 7 | 1950.5 | 26.84 | 0 | 32.52 | 0.24 | 0.05 | 0 | 28.8 | 0 | 0.0288 | 0 | 35.3 | 0.05 | 0.16 | 0 | 0 | 28.8 | 0 | 0.0288 | 0 | 29.42 | 0.05 | 0.16 | 0 | 0 | 22.33 | 0 | 27.51 | 0.03 | 0.05 | 0 | 22.34 | 0 | 0.010893 | 0.011447 | 7.24 | 2.23 | 7.6088 | 0.06 | 0 | 0 | 22.34 | 0 | 6.55 | 0.05 | 0 | 22.34 | 0 | 0.0099165 | 0.012423 | 1.78 | 2.23 | 0.06 | 0 | 0
10.94 | 3 | 23 | 8 | 1951.5 | 27.26 | 0 | 33.02 | 0.25 | 0.05 | 0 | 29.25 | 0 | 0.02925 | 0 | 35.86 | 0.05 | 0.16 | 0 | 0 | 29.25 | 0 | 0.02925 | 0 | 29.88 | 0.05 | 0.16 | 0 | 0 | 22.66 | 0 | 27.87 | 0.03 | 0.05 | 0 | 22.64 | 0 | 0.011387 | 0.011253 | 7.7 | 2.23 | 7.6088 | 0.06 | 0 | 0 | 22.64 | 0 | 6.64 | 0.05 | 0 | 22.64 | 0 | 0.010415 | 0.012225 | 1.9 | 2.23 | 0.06 | 0 | 0
12.92 | 3 | 23 | 9 | 1952.5 | 26.2 | 0 | 31.73 | 0.24 | 0.05 | 0 | 28.21 | 0 | 0.02821 | 0 | 34.57 | 0.05 | 0.16 | 0 | 0 | 28.21 | 0 | 0.02821 | 0 | 28.81 | 0.05 | 0.16 | 0 | 0 | 21.52 | 0 | 26.63 | 0.02 | 0.05 | 0 | 21.52 | 0 | 0.0084922 | 0.013028 | 5.16 | 2.32 | 7.9158 | 0.06 | 0 | 0 | 21.52 | 0 | 6.31 | 0.05 | 0 | 21.52 | 0 | 0.0076129 | 0.013907 | 1.27 | 2.32 | 0.06 | 0 | 0
15.98 | 3 | 23 | 10 | 1953.5 | 23.64 | 0 | 28.63 | 0.21 | 0.05 | 0 | 25.6 | 0 | 0.0256 | 0 | 31.32 | 0.05 | 0.16 | 0 | 0 | 25.6 | 0 | 0.0256 | 0 | 26.1 | 0.05 | 0.16 | 0 | 0 | 19.21 | 0 | 24.07 | 0.02 | 0.05 | 0 | 19.19 | 0 | 0.0014293 | 0.017761 | 0.67 | 2.44 | 8.3253 | 0.06 | 0 | 0 | 19.19 | 0 | 5.62 | 0.05 | 0 | 19.19 | 0 | 0.0011809 | 0.018009 | 0.16 | 2.44 | 0.06 | 0 | 0
17.06 | 3 | 23 | 11 | 1954.5 | 20.56 | 0 | 24.89 | 0.19 | 0.05 | 0 | 22.43 | 0 | 0.02243 | 0 | 27.35 | 0.05 | 0.16 | 0 | 0 | 22.43 | 0 | 0.02243 | 0 | 22.79 | 0.05 | 0.16 | 0 | 0 | 16.6 | 0 | 21.15 | 0.02 | 0.05 | 0 | 16.6 | 0 | 0 | 0.0166 | 0 | 2.09 | 7.1311 | 0.05 | 0 | 0 | 16.6 | 0 | 4.86 | 0.05 | 0 | 16.6 | 0 | 0 | 0.0166 | 0 | 2.09 | 0.05 | 0 | 0
19.04 | 3 | 23 | 12 | 1955.5 | 16.49 | 0 | 19.95 | 0.15 | 0.05 | 0 | 18.33 | 0 | 0.01833 | 0 | 22.19 | 0.05 | 0.16 | 0 | 0 | 18.33 | 0 | 0.01833 | 0 | 18.49 | 0.05 | 0.16 | 0 | 0 | 13.08 | 0 | 17.09 | 0.02 | 0.05 | 0 | 13.08 | 0 | 0 | 0.01308 | 0 | 1.5 | 5.118 | 0.03 | 0 | 0 | 13.08 | 0 | 3.83 | 0.05 | 0 | 13.08 | 0 | 0 | 0.01308 | 0 | 1.5 | 0.03 | 0 | 0
21.02 | 3 | 23 | 13 | 1956.5 | 14.76 | 0 | 17.88 | 0.13 | 0.05 | 0 | 16.5 | 0 | 0.0165 | 0 | 19.88 | 0.05 | 0.16 | 0 | 0 | 16.5 | 0 | 0.0165 | 0 | 16.56 | 0.05 | 0.16 | 0 | 0 | 12.09 | 0 | 15.92 | 0.01 | 0.05 | 0 | 12.09 | 0 | 0 | 0.01209 | 0 | 1.32 | 4.5038 | 0.02 | 0 | 0 | 12.09 | 0 | 3.54 | 0.05 | 0 | 12.09 | 0 | 0 | 0.01209 | 0 | 1.32 | 0.02 | 0 | 0
23 | 3 | 23 | 14 | 1957.5 | 13.64 | 0 | 16.52 | 0.12 | 0.05 | 0 | 15.41 | 0 | 0.01541 | 0 | 18.49 | 0.05 | 0.16 | 0 | 0 | 15.41 | 0 | 0.01541 | 0 | 15.41 | 0.05 | 0.16 | 0 | 0 | 11.31 | 0 | 14.99 | 0.01 | 0.05 | 0 | 11.3 | 0 | 0 | 0.0113 | 0 | 1.16 | 3.9579 | 0.02 | 0 | 0 | 11.3 | 0 | 3.31 | 0.05 | 0 | 11.3 | 0 | 0 | 0.0113 | 0 | 1.16 | 0.02 | 0 | 0
24.98 | 3 | 23 | 15 | 1958.5 | 11.73 | 0 | 14.2 | 0.11 | 0.05 | 0 | 13.52 | 0 | 0.01352 | 0 | 16.16 | 0.05 | 0.16 | 0 | 0 | 13.52 | 0 | 0.01352 | 0 | 13.47 | 0.05 | 0.16 | 0 | 0 | 9.65 | 0 | 12.98 | 0.01 | 0.05 | 0 | 9.64 | 0 | 0 | 0.00964 | 0 | 0.89 | 3.0367 | 0.01 | 0 | 0 | 9.64 | 0 | 2.83 | 0.05 | 0 | 9.64 | 0 | 0 | 0.00964 | 0 | 0.89 | 0.01 | 0 | 0
24.98 | 3 | 23 | 16 | 1959.5 | 10.1 | 0 | 12.23 | 0.09 | 0.05 | 0 | 11.85 | 0 | 0.01185 | 0 | 14.1 | 0.05 | 0.16 | 0 | 0 | 11.85 | 0 | 0.01185 | 0 | 11.75 | 0.05 | 0.16 | 0 | 0 | 8.31 | 0 | 11.32 | 0.01 | 0.05 | 0 | 8.32 | 0 | 0 | 0.00832 | 0 | 0.71 | 2.4225 | 0.01 | 0 | 0 | 8.32 | 0 | 2.44 | 0.05 | 0 | 8.32 | 0 | 0 | 0.00832 | 0 | 0.71 | 0.01 | 0 | 0
24.08 | 3 | 23 | 17 | 1960.5 | 11.84 | 0 | 14.37 | 0.11 | 0.05 | 0 | 13.52 | 0 | 0.01352 | 0 | 16.18 | 0.05 | 0.16 | 0 | 0 | 13.52 | 0 | 0.01352 | 0 | 13.48 | 0.05 | 0.16 | 0 | 0 | 10.31 | 0 | 13.79 | 0.01 | 0.05 | 0 | 10.31 | 0 | 0 | 0.01031 | 0 | 1 | 3.412 | 0.02 | 0 | 0 | 10.31 | 0 | 3.02 | 0.05 | 0 | 10.31 | 0 | 0 | 0.01031 | 0 | 1 | 0.02 | 0 | 0
24.08 | 3 | 23 | 18 | 1961.5 | 12.58 | 0 | 15.25 | 0.11 | 0.05 | 0 | 14.36 | 0 | 0.01436 | 0 | 17.22 | 0.05 | 0.16 | 0 | 0 | 14.36 | 0 | 0.01436 | 0 | 14.35 | 0.05 | 0.16 | 0 | 0 | 10.86 | 0 | 14.44 | 0.01 | 0.05 | 0 | 10.85 | 0 | 0 | 0.01085 | 0 | 1.08 | 3.685 | 0.02 | 0 | 0 | 10.85 | 0 | 3.18 | 0.05 | 0 | 10.85 | 0 | 0 | 0.01085 | 0 | 1.08 | 0.02 | 0 | 0
21.92 | 3 | 23 | 19 | 1962.5 | 14.78 | 0 | 17.92 | 0.13 | 0.05 | 0 | 16.41 | 0 | 0.01641 | 0 | 19.85 | 0.05 | 0.16 | 0 | 0 | 16.41 | 0 | 0.01641 | 0 | 16.55 | 0.05 | 0.16 | 0 | 0 | 12.89 | 0 | 16.87 | 0.01 | 0.05 | 0 | 12.88 | 0 | 0 | 0.01288 | 0 | 1.41 | 4.8109 | 0.03 | 0 | 0 | 12.88 | 0 | 3.78 | 0.05 | 0 | 12.88 | 0 | 0 | 0.01288 | 0 | 1.41 | 0.03 | 0 | 0
19.94 | 3 | 23 | 20 | 1963.5 | 16.35 | 0 | 19.81 | 0.15 | 0.05 | 0 | 18.02 | 0 | 0.01802 | 0 | 21.85 | 0.05 | 0.16 | 0 | 0 | 18.02 | 0 | 0.01802 | 0 | 18.2 | 0.05 | 0.16 | 0 | 0 | 14.03 | 0 | 18.2 | 0.02 | 0.05 | 0 | 14.02 | 0 | 0 | 0.01402 | 0 | 1.62 | 5.5274 | 0.03 | 0 | 0 | 14.02 | 0 | 4.11 | 0.05 | 0 | 14.02 | 0 | 0 | 0.01402 | 0 | 1.62 | 0.03 | 0 | 0
19.94 | 3 | 23 | 21 | 1964.5 | 17 | 0 | 20.6 | 0.15 | 0.05 | 0 | 18.71 | 0 | 0.01871 | 0 | 22.71 | 0.05 | 0.16 | 0 | 0 | 18.71 | 0 | 0.01871 | 0 | 18.93 | 0.05 | 0.16 | 0 | 0 | 14.36 | 0 | 18.58 | 0.02 | 0.05 | 0 | 14.37 | 0 | 0 | 0.01437 | 0 | 1.68 | 5.7322 | 0.03 | 0 | 0 | 14.37 | 0 | 4.21 | 0.05 | 0 | 14.37 | 0 | 0 | 0.01437 | 0 | 1.68 | 0.03 | 0 | 0
19.94 | 3 | 23 | 22 | 1965.5 | 18.01 | 0 | 21.82 | 0.16 | 0.05 | 0 | 19.7 | 0 | 0.0197 | 0 | 23.95 | 0.05 | 0.16 | 0 | 0 | 19.7 | 0 | 0.0197 | 0 | 19.96 | 0.05 | 0.16 | 0 | 0 | 15.23 | 0 | 19.59 | 0.02 | 0.05 | 0 | 15.24 | 0 | 0 | 0.01524 | 0 | 1.82 | 6.2098 | 0.04 | 0 | 0 | 15.24 | 0 | 4.47 | 0.05 | 0 | 15.24 | 0 | 0 | 0.01524 | 0 | 1.82 | 0.04 | 0 | 0
19.04 | 3 | 23 | 23 | 1966.5 | 19.07 | 0 | 23.1 | 0.17 | 0.05 | 0 | 20.79 | 0 | 0.02079 | 0 | 25.3 | 0.05 | 0.16 | 0 | 0 | 20.79 | 0 | 0.02079 | 0 | 21.08 | 0.05 | 0.16 | 0 | 0 | 16.11 | 0 | 20.59 | 0.02 | 0.05 | 0 | 16.11 | 0 | 0 | 0.01611 | 0 | 1.99 | 6.7899 | 0.04 | 0 | 0 | 16.11 | 0 | 4.72 | 0.05 | 0 | 16.11 | 0 | 0 | 0.01611 | 0 | 1.99 | 0.04 | 0 | 0
19.04 | 3 | 23 | 24 | 1967.5 | 20.75 | 0 | 25.15 | 0.19 | 0.05 | 0 | 22.5 | 0 | 0.0225 | 0 | 27.44 | 0.05 | 0.16 | 0 | 0 | 22.5 | 0 | 0.0225 | 0 | 22.87 | 0.05 | 0.16 | 0 | 0 | 17.6 | 0 | 22.28 | 0.02 | 0.05 | 0 | 17.59 | 0 | 0 | 0.01759 | 0 | 2.23 | 7.6088 | 0.05 | 0 | 0 | 17.59 | 0 | 5.16 | 0.05 | 0 | 17.59 | 0 | 0 | 0.01759 | 0 | 2.23 | 0.05 | 0 | 0
19.04 | 3 | 24 | 1 | 1968.5 | 22.05 | 0 | 26.72 | 0.2 | 0.05 | 0 | 23.85 | 0 | 0.02385 | 0 | 29.13 | 0.05 | 0.16 | 0 | 0 | 23.85 | 0 | 0.02385 | 0 | 24.28 | 0.05 | 0.16 | 0 | 0 | 18.59 | 0 | 23.39 | 0.02 | 0.05 | 0 | 18.57 | 0 | 0 | 0.01857 | 0 | 2.36 | 8.0523 | 0.06 | 0 | 0 | 18.57 | 0 | 5.44 | 0.05 | 0 | 18.57 | 0 | 0 | 0.01857 | 0 | 2.36 | 0.06 | 0 | 0
19.04 | 3 | 24 | 2 | 1969.5 | 21.99 | 0 | 26.63 | 0.2 | 0.05 | 0 | 23.81 | 0 | 0.02381 | 0 | 29.1 | 0.05 | 0.16 | 0 | 0 | 23.81 | 0 | 0.02381 | 0 | 24.25 | 0.05 | 0.16 | 0 | 0 | 18.26 | 0 | 23.02 | 0.02 | 0.05 | 0 | 18.28 | 0 | 0 | 0.01828 | 0 | 2.29 | 7.8135 | 0.05 | 0 | 0 | 18.28 | 0 | 5.36 | 0.05 | 0 | 18.28 | 0 | 0 | 0.01828 | 0 | 2.29 | 0.05 | 0 | 0
17.96 | 3 | 24 | 3 | 1970.5 | 22.54 | 0 | 27.31 | 0.2 | 0.05 | 0 | 24.32 | 0 | 0.02432 | 0 | 29.73 | 0.05 | 0.16 | 0 | 0 | 24.32 | 0 | 0.02432 | 0 | 24.78 | 0.05 | 0.16 | 0 | 0 | 18.88 | 0 | 23.7 | 0.02 | 0.05 | 0 | 18.86 | 0 | 0 | 0.01886 | 0 | 2.43 | 8.2912 | 0.06 | 0 | 0 | 18.86 | 0 | 5.53 | 0.05 | 0 | 18.86 | 0 | 0 | 0.01886 | 0 | 2.43 | 0.06 | 0 | 0
19.04 | 3 | 24 | 4 | 1971.5 | 22.01 | 0 | 26.66 | 0.2 | 0.05 | 0 | 23.84 | 0 | 0.02384 | 0 | 29.1 | 0.05 | 0.16 | 0 | 0 | 23.84 | 0 | 0.02384 | 0 | 24.25 | 0.05 | 0.16 | 0 | 0 | 18.24 | 0 | 22.99 | 0.02 | 0.05 | 0 | 18.23 | 0 | 0 | 0.01823 | 0 | 2.31 | 7.8817 | 0.05 | 0 | 0 | 18.23 | 0 | 5.34 | 0.05 | 0 | 18.23 | 0 | 0 | 0.01823 | 0 | 2.31 | 0.05 | 0 | 0
17.96 | 3 | 24 | 5 | 1972.5 | 22.35 | 0 | 27.08 | 0.2 | 0.05 | 0 | 24.15 | 0 | 0.02415 | 0 | 29.49 | 0.05 | 0.16 | 0 | 0 | 24.15 | 0 | 0.02415 | 0 | 24.57 | 0.05 | 0.16 | 0 | 0 | 18.69 | 0 | 23.49 | 0.02 | 0.05 | 0 | 18.68 | 0 | 0 | 0.01868 | 0 | 2.43 | 8.2912 | 0.06 | 0 | 0 | 18.68 | 0 | 5.48 | 0.05 | 0 | 18.68 | 0 | 0 | 0.01868 | 0 | 2.43 | 0.06 | 0 | 0
17.96 | 3 | 24 | 6 | 1973.5 | 22.54 | 0 | 27.31 | 0.2 | 0.05 | 0 | 24.37 | 0 | 0.02437 | 0 | 29.75 | 0.05 | 0.16 | 0 | 0 | 24.37 | 0 | 0.02437 | 0 | 24.79 | 0.05 | 0.16 | 0 | 0 | 18.78 | 0 | 23.6 | 0.02 | 0.05 | 0 | 18.8 | 0 | 0 | 0.0188 | 0 | 2.46 | 8.3935 | 0.06 | 0 | 0 | 18.8 | 0 | 5.51 | 0.05 | 0 | 18.8 | 0 | 0 | 0.0188 | 0 | 2.46 | 0.06 | 0 | 0
17.06 | 3 | 24 | 7 | 1974.5 | 22.63 | 0 | 27.42 | 0.2 | 0.05 | 0 | 24.48 | 0 | 0.02448 | 0 | 29.89 | 0.05 | 0.16 | 0 | 0 | 24.48 | 0 | 0.02448 | 0 | 24.91 | 0.05 | 0.16 | 0 | 0 | 18.88 | 0 | 23.7 | 0.02 | 0.05 | 0 | 18.86 | 0 | 0.0012039 | 0.017656 | 0.57 | 2.45 | 8.3594 | 0.06 | 0 | 0 | 18.86 | 0 | 5.53 | 0.05 | 0 | 18.86 | 0 | 0.0010195 | 0.017841 | 0.14 | 2.45 | 0.06 | 0 | 0
19.04 | 3 | 24 | 8 | 1975.5 | 21.99 | 0 | 26.63 | 0.2 | 0.05 | 0 | 23.84 | 0 | 0.02384 | 0 | 29.1 | 0.05 | 0.16 | 0 | 0 | 23.84 | 0 | 0.02384 | 0 | 24.25 | 0.05 | 0.16 | 0 | 0 | 18.21 | 0 | 22.96 | 0.02 | 0.05 | 0 | 18.2 | 0 | 0 | 0.0182 | 0 | 2.33 | 7.95 | 0.06 | 0 | 0 | 18.2 | 0 | 5.33 | 0.05 | 0 | 18.2 | 0 | 0 | 0.0182 | 0 | 2.33 | 0.06 | 0 | 0
21.92 | 3 | 24 | 9 | 1976.5 | 20.95 | 0 | 25.37 | 0.19 | 0.05 | 0 | 22.78 | 0 | 0.02278 | 0 | 27.78 | 0.05 | 0.16 | 0 | 0 | 22.78 | 0 | 0.02278 | 0 | 23.15 | 0.05 | 0.16 | 0 | 0 | 17.29 | 0 | 21.93 | 0.02 | 0.05 | 0 | 17.29 | 0 | 0 | 0.01729 | 0 | 2.09 | 7.1311 | 0.05 | 0 | 0 | 17.29 | 0 | 5.07 | 0.05 | 0 | 17.29 | 0 | 0 | 0.01729 | 0 | 2.09 | 0.05 | 0 | 0
24.08 | 3 | 24 | 10 | 1977.5 | 19.2 | 0 | 23.24 | 0.17 | 0.05 | 0 | 21 | 0 | 0.021 | 0 | 25.55 | 0.05 | 0.16 | 0 | 0 | 21 | 0 | 0.021 | 0 | 21.29 | 0.05 | 0.16 | 0 | 0 | 15.75 | 0 | 20.18 | 0.02 | 0.05 | 0 | 15.74 | 0 | 0 | 0.01574 | 0 | 1.76 | 6.0051 | 0.03 | 0 | 0 | 15.74 | 0 | 4.61 | 0.05 | 0 | 15.74 | 0 | 0 | 0.01574 | 0 | 1.76 | 0.03 | 0 | 0
26.06 | 3 | 24 | 11 | 1978.5 | 16.21 | 0 | 19.62 | 0.15 | 0.05 | 0 | 17.98 | 0 | 0.01798 | 0 | 21.78 | 0.05 | 0.16 | 0 | 0 | 17.98 | 0 | 0.01798 | 0 | 18.15 | 0.05 | 0.16 | 0 | 0 | 13.08 | 0 | 17.09 | 0.02 | 0.05 | 0 | 13.09 | 0 | 0 | 0.01309 | 0 | 1.34 | 4.5721 | 0.02 | 0 | 0 | 13.09 | 0 | 3.84 | 0.05 | 0 | 13.09 | 0 | 0 | 0.01309 | 0 | 1.34 | 0.02 | 0 | 0
28.94 | 3 | 24 | 12 | 1979.5 | 12.58 | 0 | 15.21 | 0.11 | 0.05 | 0 | 14.32 | 0 | 0.01432 | 0 | 17.19 | 0.05 | 0.16 | 0 | 0 | 14.32 | 0 | 0.01432 | 0 | 14.32 | 0.05 | 0.16 | 0 | 0 | 10.01 | 0 | 13.41 | 0.01 | 0.05 | 0 | 10.01 | 0 | 0 | 0.01001 | 0 | 0.87 | 2.9684 | 0.01 | 0 | 0 | 10.01 | 0 | 2.93 | 0.05 | 0 | 10.01 | 0 | 0 | 0.01001 | 0 | 0.87 | 0.01 | 0 | 0
30.92 | 3 | 24 | 13 | 1980.5 | 10.3 | 0 | 12.47 | 0.09 | 0.05 | 0 | 11.89 | 0 | 0 | 0.01189 | 0 | 1.2 | 0.09 | 0 | 0 | 11.89 | 0 | 0 | 0.01189 | 0 | 1.2 | 0.09 | 0 | 0 | 8.42 | 0 | 11.45 | 0.01 | 0.05 | 0 | 8.42 | 0 | 0 | 0.00842 | 0 | 0.64 | 2.1837 | 0.01 | 0 | 0 | 8.42 | 0 | 2.47 | 0.05 | 0 | 8.42 | 0 | 0 | 0.00842 | 0 | 0.64 | 0.01 | 0 | 0
33.08 | 3 | 24 | 14 | 1981.5 | 8.77 | 0 | 10.62 | 0.08 | 0.05 | 0 | 9.84 | 0 | 0 | 0.00984 | 0 | 1 | 0.07 | 0 | 0 | 9.84 | 0 | 0 | 0.00984 | 0 | 1 | 0.07 | 0 | 0 | 7.31 | 0 | 10.05 | 0.01 | 0.05 | 0 | 7.31 | 0 | 0 | 0.00731 | 0 | 0.58 | 1.979 | 0.01 | 0 | 0 | 7.31 | 0 | 2.14 | 0.05 | 0 | 7.31 | 0 | 0 | 0.00731 | 0 | 0.58 | 0.01 | 0 | 0
33.98 | 3 | 24 | 15 | 1982.5 | 6.96 | 0 | 8.43 | 0.06 | 0.05 | 0 | 7.8 | 0 | 0 | 0.0078 | 0 | 0.8 | 0.06 | 0 | 0 | 7.8 | 0 | 0 | 0.0078 | 0 | 0.8 | 0.06 | 0 | 0 | 5.76 | 0 | 7.94 | 0.01 | 0.05 | 0 | 5.76 | 0 | 0 | 0.00576 | 0 | 0.49 | 1.6719 | 0.01 | 0 | 0 | 5.76 | 0 | 1.69 | 0.05 | 0 | 5.76 | 0 | 0 | 0.00576 | 0 | 0.49 | 0.01 | 0 | 0
35.06 | 3 | 24 | 16 | 1983.5 | 5.66 | 0 | 6.86 | 0.05 | 0.05 | 0 | 6.13 | 0 | 0 | 0.00613 | 0 | 0.64 | 0.04 | 0 | 0 | 6.13 | 0 | 0 | 0.00613 | 0 | 0.64 | 0.04 | 0 | 0 | 4.67 | 0 | 6.43 | 0.01 | 0.05 | 0 | 4.67 | 0 | 0 | 0.00467 | 0 | 0.42 | 1.433 | 0.01 | 0 | 0 | 4.67 | 0 | 1.37 | 0.05 | 0 | 4.67 | 0 | 0 | 0.00467 | 0 | 0.42 | 0.01 | 0 | 0
35.96 | 3 | 24 | 17 | 1984.5 | 5.75 | 0 | 6.97 | 0.05 | 0.05 | 0 | 6.16 | 0 | 0 | 0.00616 | 0 | 0.64 | 0.04 | 0 | 0 | 6.16 | 0 | 0 | 0.00616 | 0 | 0.64 | 0.04 | 0 | 0 | 5.08 | 0 | 7 | 0.01 | 0.05 | 0 | 5.08 | 0 | 0 | 0.00508 | 0 | 0.44 | 1.5013 | 0.01 | 0 | 0 | 5.08 | 0 | 1.49 | 0.05 | 0 | 5.08 | 0 | 0 | 0.00508 | 0 | 0.44 | 0.01 | 0 | 0
33.98 | 3 | 24 | 18 | 1985.5 | 7.12 | 0 | 8.63 | 0.06 | 0.05 | 0 | 7.58 | 0 | 0 | 0.00758 | 0 | 0.78 | 0.05 | 0 | 0 | 7.58 | 0 | 0 | 0.00758 | 0 | 0.78 | 0.05 | 0 | 0 | 6.6 | 0 | 9.1 | 0.01 | 0.05 | 0 | 6.6 | 0 | 0 | 0.0066 | 0 | 0.54 | 1.8425 | 0.01 | 0 | 0 | 6.6 | 0 | 1.93 | 0.05 | 0 | 6.6 | 0 | 0 | 0.0066 | 0 | 0.54 | 0.01 | 0 | 0
32 | 3 | 24 | 19 | 1986.5 | 8.74 | 0 | 10.6 | 0.08 | 0.05 | 0 | 9.32 | 0 | 0 | 0.00932 | 0 | 0.96 | 0.07 | 0 | 0 | 9.32 | 0 | 0 | 0.00932 | 0 | 0.96 | 0.07 | 0 | 0 | 7.95 | 0 | 10.86 | 0.01 | 0.05 | 0 | 7.95 | 0 | 0 | 0.00795 | 0 | 0.61 | 2.0813 | 0.01 | 0 | 0 | 7.95 | 0 | 2.33 | 0.05 | 0 | 7.95 | 0 | 0 | 0.00795 | 0 | 0.61 | 0.01 | 0 | 0
30.02 | 3 | 24 | 20 | 1987.5 | 10.1 | 0 | 12.24 | 0.09 | 0.05 | 0 | 10.83 | 0 | 0 | 0.01083 | 0 | 1.12 | 0.08 | 0 | 0 | 10.83 | 0 | 0 | 0.01083 | 0 | 1.12 | 0.08 | 0 | 0 | 8.96 | 0 | 12.13 | 0.01 | 0.05 | 0 | 8.97 | 0 | 0 | 0.00897 | 0 | 0.71 | 2.4225 | 0.01 | 0 | 0 | 8.97 | 0 | 2.63 | 0.05 | 0 | 8.97 | 0 | 0 | 0.00897 | 0 | 0.71 | 0.01 | 0 | 0
28.04 | 3 | 24 | 21 | 1988.5 | 11.4 | 0 | 13.81 | 0.1 | 0.05 | 0 | 12.4 | 0 | 0.0124 | 0 | 15.07 | 0.05 | 0.16 | 0 | 0 | 12.4 | 0 | 0.0124 | 0 | 12.56 | 0.05 | 0.16 | 0 | 0 | 9.98 | 0 | 13.38 | 0.01 | 0.05 | 0 | 9.98 | 0 | 0 | 0.00998 | 0 | 0.9 | 3.0708 | 0.01 | 0 | 0 | 9.98 | 0 | 2.93 | 0.05 | 0 | 9.98 | 0 | 0 | 0.00998 | 0 | 0.9 | 0.01 | 0 | 0
26.96 | 3 | 24 | 22 | 1989.5 | 12.86 | 0 | 15.58 | 0.12 | 0.05 | 0 | 14.63 | 0 | 0.01463 | 0 | 17.37 | 0.05 | 0.16 | 0 | 0 | 14.63 | 0 | 0.01463 | 0 | 14.48 | 0.05 | 0.16 | 0 | 0 | 11.16 | 0 | 14.82 | 0.01 | 0.05 | 0 | 11.17 | 0 | 0 | 0.01117 | 0 | 1.09 | 3.7191 | 0.02 | 0 | 0 | 11.17 | 0 | 3.27 | 0.05 | 0 | 11.17 | 0 | 0 | 0.01117 | 0 | 1.09 | 0.02 | 0 | 0
26.96 | 3 | 24 | 23 | 1990.5 | 14.3 | 0 | 17.33 | 0.13 | 0.05 | 0 | 16.06 | 0 | 0.01606 | 0 | 19.42 | 0.05 | 0.16 | 0 | 0 | 16.06 | 0 | 0.01606 | 0 | 16.18 | 0.05 | 0.16 | 0 | 0 | 12.32 | 0 | 16.2 | 0.01 | 0.05 | 0 | 12.31 | 0 | 0 | 0.01231 | 0 | 1.25 | 4.265 | 0.02 | 0 | 0 | 12.31 | 0 | 3.61 | 0.05 | 0 | 12.31 | 0 | 0 | 0.01231 | 0 | 1.25 | 0.02 | 0 | 0
26.96 | 3 | 24 | 24 | 1991.5 | 15.77 | 0 | 19.11 | 0.14 | 0.05 | 0 | 17.52 | 0 | 0.01752 | 0 | 21.24 | 0.05 | 0.16 | 0 | 0 | 17.52 | 0 | 0.01752 | 0 | 17.7 | 0.05 | 0.16 | 0 | 0 | 13.48 | 0 | 17.56 | 0.02 | 0.05 | 0 | 13.49 | 0 | 0 | 0.01349 | 0 | 1.43 | 4.8792 | 0.02 | 0 | 0 | 13.49 | 0 | 3.95 | 0.05 | 0 | 13.49 | 0 | 0 | 0.01349 | 0 | 1.43 | 0.02 | 0 | 0
26.96 | 3 | 25 | 1 | 1992.5 | 16.47 | 0 | 19.95 | 0.15 | 0.05 | 0 | 18.24 | 0 | 0.01824 | 0 | 22.13 | 0.05 | 0.16 | 0 | 0 | 18.24 | 0 | 0.01824 | 0 | 18.44 | 0.05 | 0.16 | 0 | 0 | 13.91 | 0 | 18.06 | 0.02 | 0.05 | 0 | 13.91 | 0 | 0 | 0.01391 | 0 | 1.49 | 5.0839 | 0.03 | 0 | 0 | 13.91 | 0 | 4.08 | 0.05 | 0 | 13.91 | 0 | 0 | 0.01391 | 0 | 1.49 | 0.03 | 0 | 0
28.04 | 3 | 25 | 2 | 1993.5 | 16.95 | 0 | 20.54 | 0.15 | 0.05 | 0 | 18.7 | 0 | 0.0187 | 0 | 22.71 | 0.05 | 0.16 | 0 | 0 | 18.7 | 0 | 0.0187 | 0 | 18.92 | 0.05 | 0.16 | 0 | 0 | 14.26 | 0 | 18.47 | 0.02 | 0.05 | 0 | 14.27 | 0 | 0 | 0.01427 | 0 | 1.5 | 5.118 | 0.03 | 0 | 0 | 14.27 | 0 | 4.18 | 0.05 | 0 | 14.27 | 0 | 0 | 0.01427 | 0 | 1.5 | 0.03 | 0 | 0
26.96 | 3 | 25 | 3 | 1994.5 | 18.19 | 0 | 22.04 | 0.16 | 0.05 | 0 | 19.91 | 0 | 0.01991 | 0 | 24.21 | 0.05 | 0.16 | 0 | 0 | 19.91 | 0 | 0.01991 | 0 | 20.18 | 0.05 | 0.16 | 0 | 0 | 15.42 | 0 | 19.81 | 0.02 | 0.05 | 0 | 15.41 | 0 | 0 | 0.01541 | 0 | 1.71 | 5.8345 | 0.03 | 0 | 0 | 15.41 | 0 | 4.52 | 0.05 | 0 | 15.41 | 0 | 0 | 0.01541 | 0 | 1.71 | 0.03 | 0 | 0
26.06 | 3 | 25 | 4 | 1995.5 | 19.14 | 0 | 23.19 | 0.17 | 0.05 | 0 | 20.91 | 0 | 0.02091 | 0 | 25.44 | 0.05 | 0.16 | 0 | 0 | 20.91 | 0 | 0.02091 | 0 | 21.2 | 0.05 | 0.16 | 0 | 0 | 16.13 | 0 | 20.62 | 0.02 | 0.05 | 0 | 16.13 | 0 | 0 | 0.01613 | 0 | 1.87 | 6.3804 | 0.04 | 0 | 0 | 16.13 | 0 | 4.73 | 0.05 | 0 | 16.13 | 0 | 0 | 0.01613 | 0 | 1.87 | 0.04 | 0 | 0
24.98 | 3 | 25 | 5 | 1996.5 | 19.56 | 0 | 23.7 | 0.18 | 0.05 | 0 | 21.34 | 0 | 0.02134 | 0 | 25.99 | 0.05 | 0.16 | 0 | 0 | 21.34 | 0 | 0.02134 | 0 | 21.66 | 0.05 | 0.16 | 0 | 0 | 16.39 | 0 | 20.91 | 0.02 | 0.05 | 0 | 16.39 | 0 | 0 | 0.01639 | 0 | 1.97 | 6.7216 | 0.04 | 0 | 0 | 16.39 | 0 | 4.8 | 0.05 | 0 | 16.39 | 0 | 0 | 0.01639 | 0 | 1.97 | 0.04 | 0 | 0
24.98 | 3 | 25 | 6 | 1997.5 | 19.81 | 0 | 23.99 | 0.18 | 0.05 | 0 | 21.58 | 0 | 0.02158 | 0 | 26.29 | 0.05 | 0.16 | 0 | 0 | 21.58 | 0 | 0.02158 | 0 | 21.91 | 0.05 | 0.16 | 0 | 0 | 16.56 | 0 | 21.1 | 0.02 | 0.05 | 0 | 16.57 | 0 | 0 | 0.01657 | 0 | 1.98 | 6.7558 | 0.04 | 0 | 0 | 16.57 | 0 | 4.86 | 0.05 | 0 | 16.57 | 0 | 0 | 0.01657 | 0 | 1.98 | 0.04 | 0 | 0
24.98 | 3 | 25 | 7 | 1998.5 | 20.19 | 0 | 24.46 | 0.18 | 0.05 | 0 | 21.96 | 0 | 0.02196 | 0 | 26.76 | 0.05 | 0.16 | 0 | 0 | 21.96 | 0 | 0.02196 | 0 | 22.3 | 0.05 | 0.16 | 0 | 0 | 16.91 | 0 | 21.5 | 0.02 | 0.05 | 0 | 16.91 | 0 | 0 | 0.01691 | 0 | 2.03 | 6.9264 | 0.04 | 0 | 0 | 16.91 | 0 | 4.96 | 0.05 | 0 | 16.91 | 0 | 0 | 0.01691 | 0 | 2.03 | 0.04 | 0 | 0
26.06 | 3 | 25 | 8 | 1999.5 | 19.66 | 0 | 23.81 | 0.18 | 0.05 | 0 | 21.46 | 0 | 0.02146 | 0 | 26.13 | 0.05 | 0.16 | 0 | 0 | 21.46 | 0 | 0.02146 | 0 | 21.77 | 0.05 | 0.16 | 0 | 0 | 16.32 | 0 | 20.83 | 0.02 | 0.05 | 0 | 16.32 | 0 | 0 | 0.01632 | 0 | 1.9 | 6.4828 | 0.04 | 0 | 0 | 16.32 | 0 | 4.78 | 0.05 | 0 | 16.32 | 0 | 0 | 0.01632 | 0 | 1.9 | 0.04 | 0 | 0
28.94 | 3 | 25 | 9 | 2000.5 | 18.63 | 0 | 22.56 | 0.17 | 0.05 | 0 | 20.4 | 0 | 0.0204 | 0 | 24.81 | 0.05 | 0.16 | 0 | 0 | 20.4 | 0 | 0.0204 | 0 | 20.67 | 0.05 | 0.16 | 0 | 0 | 15.4 | 0 | 19.78 | 0.02 | 0.05 | 0 | 15.4 | 0 | 0 | 0.0154 | 0 | 1.67 | 5.698 | 0.03 | 0 | 0 | 15.4 | 0 | 4.51 | 0.05 | 0 | 15.4 | 0 | 0 | 0.0154 | 0 | 1.67 | 0.03 | 0 | 0
32 | 3 | 25 | 10 | 2001.5 | 17.11 | 0 | 20.72 | 0.15 | 0.05 | 0 | 18.83 | 0 | 0 | 0.01883 | 0 | 1.83 | 0.14 | 0 | 0 | 18.83 | 0 | 0 | 0.01883 | 0 | 1.83 | 0.14 | 0 | 0 | 14.1 | 0 | 18.28 | 0.02 | 0.05 | 0 | 14.09 | 0 | 0 | 0.01409 | 0 | 1.37 | 4.6744 | 0.02 | 0 | 0 | 14.09 | 0 | 4.13 | 0.05 | 0 | 14.09 | 0 | 0 | 0.01409 | 0 | 1.37 | 0.02 | 0 | 0
33.98 | 3 | 25 | 11 | 2002.5 | 13.89 | 0 | 16.8 | 0.13 | 0.05 | 0 | 15.44 | 0 | 0 | 0.01544 | 0 | 1.49 | 0.11 | 0 | 0 | 15.44 | 0 | 0 | 0.01544 | 0 | 1.49 | 0.11 | 0 | 0 | 11.16 | 0 | 14.82 | 0.01 | 0.05 | 0 | 11.15 | 0 | 0 | 0.01115 | 0 | 0.93 | 3.1732 | 0.01 | 0 | 0 | 11.15 | 0 | 3.27 | 0.05 | 0 | 11.15 | 0 | 0 | 0.01115 | 0 | 0.93 | 0.01 | 0 | 0
39.02 | 3 | 25 | 12 | 2003.5 | 9.29 | 0 | 11.23 | 0.08 | 0.05 | 0 | 10.57 | 0 | 0 | 0.01057 | 0 | 1 | 0.07 | 0 | 0 | 10.57 | 0 | 0 | 0.01057 | 0 | 1 | 0.07 | 0 | 0 | 7.14 | 0 | 9.84 | 0.01 | 0.05 | 0 | 7.14 | 0 | 0 | 0.00714 | 0 | 0.55 | 1.8766 | 0.01 | 0 | 0 | 7.14 | 0 | 2.09 | 0.05 | 0 | 7.14 | 0 | 0 | 0.00714 | 0 | 0.55 | 0.01 | 0 | 0
39.92 | 3 | 25 | 13 | 2004.5 | 6.8 | 0 | 8.24 | 0.06 | 0.05 | 0 | 7.61 | 0 | 0 | 0.00761 | 0 | 0.74 | 0.05 | 0 | 0 | 7.61 | 0 | 0 | 0.00761 | 0 | 0.74 | 0.05 | 0 | 0 | 5.53 | 0 | 7.63 | 0.01 | 0.05 | 0 | 5.54 | 0 | 0 | 0.00554 | 0 | 0.46 | 1.5695 | 0.01 | 0 | 0 | 5.54 | 0 | 1.62 | 0.05 | 0 | 5.54 | 0 | 0 | 0.00554 | 0 | 0.46 | 0.01 | 0 | 0
42.08 | 3 | 25 | 14 | 2005.5 | 5.77 | 0 | 6.98 | 0.05 | 0.05 | 0 | 6.31 | 0 | 0 | 0.00631 | 0 | 0.56 | 0.04 | 0 | 0 | 6.31 | 0 | 0 | 0.00631 | 0 | 0.56 | 0.04 | 0 | 0 | 4.94 | 0 | 6.81 | 0.01 | 0.05 | 0 | 4.94 | 0 | 0 | 0.00494 | 0 | 0.42 | 1.433 | 0 | 0 | 0 | 4.94 | 0 | 1.45 | 0.05 | 0 | 4.94 | 0 | 0 | 0.00494 | 0 | 0.42 | 0 | 0 | 0
42.98 | 3 | 25 | 15 | 2006.5 | 3.98 | 0 | 4.82 | 0.04 | 0.05 | 0 | 4.28 | 0 | 0 | 0.00428 | 0 | 0.4 | 0.02 | 0 | 0 | 4.28 | 0 | 0 | 0.00428 | 0 | 0.4 | 0.02 | 0 | 0 | 3.24 | 0 | 4.47 | 0 | 0.05 | 0 | 3.24 | 0 | 0 | 0.00324 | 0 | 0.3 | 1.0236 | 0 | 0 | 0 | 3.24 | 0 | 0.95 | 0.05 | 0 | 3.24 | 0 | 0 | 0.00324 | 0 | 0.3 | 0 | 0 | 0
42.08 | 3 | 25 | 16 | 2007.5 | 3.15 | 0 | 3.82 | 0.03 | 0.05 | 0 | 3.18 | 0 | 0 | 0.00318 | 0 | 0.31 | 0.02 | 0 | 0 | 3.18 | 0 | 0 | 0.00318 | 0 | 0.31 | 0.02 | 0 | 0 | 2.87 | 0 | 3.95 | 0 | 0.05 | 0 | 2.87 | 0 | 0 | 0.00287 | 0 | 0.27 | 0.92124 | 0 | 0 | 0 | 2.87 | 0 | 0.84 | 0.05 | 0 | 2.87 | 0 | 0 | 0.00287 | 0 | 0.27 | 0 | 0 | 0
44.06 | 3 | 25 | 17 | 2008.5 | 3.8 | 0 | 4.61 | 0.03 | 0.05 | 0 | 3.77 | 0 | 0 | 0.00377 | 0 | 0.35 | 0.02 | 0 | 0 | 3.77 | 0 | 0 | 0.00377 | 0 | 0.35 | 0.02 | 0 | 0 | 3.65 | 0 | 5.03 | 0 | 0.05 | 0 | 3.65 | 0 | 0 | 0.00365 | 0 | 0.33 | 1.126 | 0 | 0 | 0 | 3.65 | 0 | 1.07 | 0.05 | 0 | 3.65 | 0 | 0 | 0.00365 | 0 | 0.33 | 0 | 0 | 0
42.08 | 3 | 25 | 18 | 2009.5 | 5.42 | 0 | 6.58 | 0.05 | 0.05 | 0 | 5.58 | 0 | 0 | 0.00558 | 0 | 0.5 | 0.03 | 0 | 0 | 5.58 | 0 | 0 | 0.00558 | 0 | 0.5 | 0.03 | 0 | 0 | 5.11 | 0 | 7.04 | 0.01 | 0.05 | 0 | 5.11 | 0 | 0 | 0.00511 | 0 | 0.44 | 1.5013 | 0 | 0 | 0 | 5.11 | 0 | 1.5 | 0.05 | 0 | 5.11 | 0 | 0 | 0.00511 | 0 | 0.44 | 0 | 0 | 0
39.02 | 3 | 25 | 19 | 2010.5 | 7.06 | 0 | 8.56 | 0.06 | 0.05 | 0 | 7.38 | 0 | 0 | 0.00738 | 0 | 0.73 | 0.05 | 0 | 0 | 7.38 | 0 | 0 | 0.00738 | 0 | 0.73 | 0.05 | 0 | 0 | 6.53 | 0 | 9 | 0.01 | 0.05 | 0 | 6.52 | 0 | 0 | 0.00652 | 0 | 0.51 | 1.7401 | 0.01 | 0 | 0 | 6.52 | 0 | 1.91 | 0.05 | 0 | 6.52 | 0 | 0 | 0.00652 | 0 | 0.51 | 0.01 | 0 | 0
35.96 | 3 | 25 | 20 | 2011.5 | 8.42 | 0 | 10.21 | 0.08 | 0.05 | 0 | 8.88 | 0 | 0 | 0.00888 | 0 | 0.88 | 0.06 | 0 | 0 | 8.88 | 0 | 0 | 0.00888 | 0 | 0.88 | 0.06 | 0 | 0 | 7.59 | 0 | 10.41 | 0.01 | 0.05 | 0 | 7.6 | 0 | 0 | 0.0076 | 0 | 0.58 | 1.979 | 0.01 | 0 | 0 | 7.6 | 0 | 2.23 | 0.05 | 0 | 7.6 | 0 | 0 | 0.0076 | 0 | 0.58 | 0.01 | 0 | 0
33.08 | 3 | 25 | 21 | 2012.5 | 10.16 | 0 | 12.32 | 0.09 | 0.05 | 0 | 10.83 | 0 | 0 | 0.01083 | 0 | 1.09 | 0.08 | 0 | 0 | 10.83 | 0 | 0 | 0.01083 | 0 | 1.09 | 0.08 | 0 | 0 | 9.06 | 0 | 12.25 | 0.01 | 0.05 | 0 | 9.06 | 0 | 0 | 0.00906 | 0 | 0.67 | 2.286 | 0.01 | 0 | 0 | 9.06 | 0 | 2.65 | 0.05 | 0 | 9.06 | 0 | 0 | 0.00906 | 0 | 0.67 | 0.01 | 0 | 0
32 | 3 | 25 | 22 | 2013.5 | 11.8 | 0 | 14.3 | 0.11 | 0.05 | 0 | 12.71 | 0 | 0 | 0.01271 | 0 | 1.28 | 0.1 | 0 | 0 | 12.71 | 0 | 0 | 0.01271 | 0 | 1.28 | 0.1 | 0 | 0 | 10.34 | 0 | 13.81 | 0.01 | 0.05 | 0 | 10.33 | 0 | 0 | 0.01033 | 0 | 0.86 | 2.9343 | 0.01 | 0 | 0 | 10.33 | 0 | 3.03 | 0.05 | 0 | 10.33 | 0 | 0 | 0.01033 | 0 | 0.86 | 0.01 | 0 | 0
30.02 | 3 | 25 | 23 | 2014.5 | 13.49 | 0 | 16.35 | 0.12 | 0.05 | 0 | 14.63 | 0 | 0 | 0.01463 | 0 | 1.48 | 0.11 | 0 | 0 | 14.63 | 0 | 0 | 0.01463 | 0 | 1.48 | 0.11 | 0 | 0 | 11.68 | 0 | 15.44 | 0.01 | 0.05 | 0 | 11.69 | 0 | 0 | 0.01169 | 0 | 1.08 | 3.685 | 0.02 | 0 | 0 | 11.69 | 0 | 3.43 | 0.05 | 0 | 11.69 | 0 | 0 | 0.01169 | 0 | 1.08 | 0.02 | 0 | 0
28.94 | 3 | 25 | 24 | 2015.5 | 14.62 | 0 | 17.71 | 0.13 | 0.05 | 0 | 16.01 | 0 | 0.01601 | 0 | 19.45 | 0.05 | 0.16 | 0 | 0 | 16.01 | 0 | 0.01601 | 0 | 16.21 | 0.05 | 0.16 | 0 | 0 | 12.49 | 0 | 16.39 | 0.01 | 0.05 | 0 | 12.48 | 0 | 0 | 0.01248 | 0 | 1.2 | 4.0944 | 0.02 | 0 | 0 | 12.48 | 0 | 3.66 | 0.05 | 0 | 12.48 | 0 | 0 | 0.01248 | 0 | 1.2 | 0.02 | 0 | 0
26.96 | 3 | 26 | 1 | 2016.5 | 16.08 | 0 | 19.48 | 0.15 | 0.05 | 0 | 17.87 | 0 | 0.01787 | 0 | 21.54 | 0.05 | 0.16 | 0 | 0 | 17.87 | 0 | 0.01787 | 0 | 17.95 | 0.05 | 0.16 | 0 | 0 | 13.72 | 0 | 17.84 | 0.02 | 0.05 | 0 | 13.72 | 0 | 0 | 0.01372 | 0 | 1.41 | 4.8109 | 0.02 | 0 | 0 | 13.72 | 0 | 4.02 | 0.05 | 0 | 13.72 | 0 | 0 | 0.01372 | 0 | 1.41 | 0.02 | 0 | 0
26.06 | 3 | 26 | 2 | 2017.5 | 17.22 | 0 | 20.86 | 0.16 | 0.05 | 0 | 19.02 | 0 | 0.01902 | 0 | 23.1 | 0.05 | 0.16 | 0 | 0 | 19.02 | 0 | 0.01902 | 0 | 19.25 | 0.05 | 0.16 | 0 | 0 | 14.57 | 0 | 18.83 | 0.02 | 0.05 | 0 | 14.58 | 0 | 0 | 0.01458 | 0 | 1.54 | 5.2545 | 0.03 | 0 | 0 | 14.58 | 0 | 4.27 | 0.05 | 0 | 14.58 | 0 | 0 | 0.01458 | 0 | 1.54 | 0.03 | 0 | 0
24.08 | 3 | 26 | 3 | 2018.5 | 18.05 | 0 | 21.87 | 0.16 | 0.05 | 0 | 19.84 | 0 | 0.01984 | 0 | 24.13 | 0.05 | 0.16 | 0 | 0 | 19.84 | 0 | 0.01984 | 0 | 20.11 | 0.05 | 0.16 | 0 | 0 | 15.21 | 0 | 19.56 | 0.02 | 0.05 | 0 | 15.2 | 0 | 0 | 0.0152 | 0 | 1.68 | 5.7322 | 0.03 | 0 | 0 | 15.2 | 0 | 4.46 | 0.05 | 0 | 15.2 | 0 | 0 | 0.0152 | 0 | 1.68 | 0.03 | 0 | 0
23 | 3 | 26 | 4 | 2019.5 | 18.57 | 0 | 22.49 | 0.17 | 0.05 | 0 | 20.36 | 0 | 0.02036 | 0 | 24.77 | 0.05 | 0.16 | 0 | 0 | 20.36 | 0 | 0.02036 | 0 | 20.64 | 0.05 | 0.16 | 0 | 0 | 15.56 | 0 | 19.97 | 0.02 | 0.05 | 0 | 15.57 | 0 | 0 | 0.01557 | 0 | 1.76 | 6.0051 | 0.03 | 0 | 0 | 15.57 | 0 | 4.56 | 0.05 | 0 | 15.57 | 0 | 0 | 0.01557 | 0 | 1.76 | 0.03 | 0 | 0
21.02 | 3 | 26 | 5 | 2020.5 | 19.42 | 0 | 23.53 | 0.18 | 0.05 | 0 | 21.2 | 0 | 0.0212 | 0 | 25.82 | 0.05 | 0.16 | 0 | 0 | 21.2 | 0 | 0.0212 | 0 | 21.52 | 0.05 | 0.16 | 0 | 0 | 16.34 | 0 | 20.86 | 0.02 | 0.05 | 0 | 16.34 | 0 | 0 | 0.01634 | 0 | 1.93 | 6.5852 | 0.04 | 0 | 0 | 16.34 | 0 | 4.79 | 0.05 | 0 | 16.34 | 0 | 0 | 0.01634 | 0 | 1.93 | 0.04 | 0 | 0
19.04 | 3 | 26 | 6 | 2021.5 | 20.49 | 0 | 24.82 | 0.19 | 0.05 | 0 | 22.29 | 0 | 0.02229 | 0 | 27.17 | 0.05 | 0.16 | 0 | 0 | 22.29 | 0 | 0.02229 | 0 | 22.64 | 0.05 | 0.16 | 0 | 0 | 17.24 | 0 | 21.88 | 0.02 | 0.05 | 0 | 17.25 | 0 | 0 | 0.01725 | 0 | 2.13 | 7.2676 | 0.05 | 0 | 0 | 17.25 | 0 | 5.05 | 0.05 | 0 | 17.25 | 0 | 0 | 0.01725 | 0 | 2.13 | 0.05 | 0 | 0
17.96 | 3 | 26 | 7 | 2022.5 | 21.69 | 0 | 26.28 | 0.2 | 0.05 | 0 | 23.52 | 0 | 0.02352 | 0 | 28.71 | 0.05 | 0.16 | 0 | 0 | 23.52 | 0 | 0.02352 | 0 | 23.92 | 0.05 | 0.16 | 0 | 0 | 18.26 | 0 | 23.02 | 0.02 | 0.05 | 0 | 18.24 | 0 | 0 | 0.01824 | 0 | 2.32 | 7.9158 | 0.06 | 0 | 0 | 18.24 | 0 | 5.35 | 0.05 | 0 | 18.24 | 0 | 0 | 0.01824 | 0 | 2.32 | 0.06 | 0 | 0
19.04 | 3 | 26 | 8 | 2023.5 | 21.22 | 0 | 25.69 | 0.19 | 0.05 | 0 | 23.09 | 0 | 0.02309 | 0 | 28.18 | 0.05 | 0.16 | 0 | 0 | 23.09 | 0 | 0.02309 | 0 | 23.48 | 0.05 | 0.16 | 0 | 0 | 17.55 | 0 | 22.22 | 0.02 | 0.05 | 0 | 17.56 | 0 | 0 | 0.01756 | 0 | 2.18 | 7.4382 | 0.05 | 0 | 0 | 17.56 | 0 | 5.15 | 0.05 | 0 | 17.56 | 0 | 0 | 0.01756 | 0 | 2.18 | 0.05 | 0 | 0
21.02 | 3 | 26 | 9 | 2024.5 | 20.21 | 0 | 24.47 | 0.18 | 0.05 | 0 | 22.03 | 0 | 0.02203 | 0 | 26.86 | 0.05 | 0.16 | 0 | 0 | 22.03 | 0 | 0.02203 | 0 | 22.39 | 0.05 | 0.16 | 0 | 0 | 16.65 | 0 | 21.21 | 0.02 | 0.05 | 0 | 16.66 | 0 | 0 | 0.01666 | 0 | 1.98 | 6.7558 | 0.04 | 0 | 0 | 16.66 | 0 | 4.88 | 0.05 | 0 | 16.66 | 0 | 0 | 0.01666 | 0 | 1.98 | 0.04 | 0 | 0
23 | 3 | 26 | 10 | 2025.5 | 18.19 | 0 | 22.02 | 0.16 | 0.05 | 0 | 19.98 | 0 | 0.01998 | 0 | 24.28 | 0.05 | 0.16 | 0 | 0 | 19.98 | 0 | 0.01998 | 0 | 20.23 | 0.05 | 0.16 | 0 | 0 | 14.85 | 0 | 19.15 | 0.02 | 0.05 | 0 | 14.85 | 0 | 0 | 0.01485 | 0 | 1.66 | 5.6639 | 0.03 | 0 | 0 | 14.85 | 0 | 4.35 | 0.05 | 0 | 14.85 | 0 | 0 | 0.01485 | 0 | 1.66 | 0.03 | 0 | 0
26.06 | 3 | 26 | 11 | 2026.5 | 14.59 | 0 | 17.65 | 0.13 | 0.05 | 0 | 16.34 | 0 | 0.01634 | 0 | 19.73 | 0.05 | 0.16 | 0 | 0 | 16.34 | 0 | 0.01634 | 0 | 16.44 | 0.05 | 0.16 | 0 | 0 | 11.66 | 0 | 15.41 | 0.01 | 0.05 | 0 | 11.65 | 0 | 0 | 0.01165 | 0 | 1.15 | 3.9238 | 0.02 | 0 | 0 | 11.65 | 0 | 3.41 | 0.05 | 0 | 11.65 | 0 | 0 | 0.01165 | 0 | 1.15 | 0.02 | 0 | 0
28.94 | 3 | 26 | 12 | 2027.5 | 10.35 | 0 | 12.52 | 0.09 | 0.05 | 0 | 12.06 | 0 | 0.01206 | 0 | 14.36 | 0.05 | 0.16 | 0 | 0 | 12.06 | 0 | 0.01206 | 0 | 11.97 | 0.05 | 0.16 | 0 | 0 | 8.07 | 0 | 11.01 | 0.01 | 0.05 | 0 | 8.07 | 0 | 0 | 0.00807 | 0 | 0.62 | 2.1154 | 0.01 | 0 | 0 | 8.07 | 0 | 2.37 | 0.05 | 0 | 8.07 | 0 | 0 | 0.00807 | 0 | 0.62 | 0.01 | 0 | 0
30.92 | 3 | 26 | 13 | 2028.5 | 7.73 | 0 | 9.35 | 0.07 | 0.05 | 0 | 9.23 | 0 | 0 | 0.00923 | 0 | 0.95 | 0.07 | 0 | 0 | 9.23 | 0 | 0 | 0.00923 | 0 | 0.95 | 0.07 | 0 | 0 | 6.27 | 0 | 8.64 | 0.01 | 0.05 | 0 | 6.27 | 0 | 0 | 0.00627 | 0 | 0.53 | 1.8084 | 0.01 | 0 | 0 | 6.27 | 0 | 1.84 | 0.05 | 0 | 6.27 | 0 | 0 | 0.00627 | 0 | 0.53 | 0.01 | 0 | 0
33.98 | 3 | 26 | 14 | 2029.5 | 5.84 | 0 | 7.07 | 0.05 | 0.05 | 0 | 6.66 | 0 | 0 | 0.00666 | 0 | 0.69 | 0.05 | 0 | 0 | 6.66 | 0 | 0 | 0.00666 | 0 | 0.69 | 0.05 | 0 | 0 | 4.86 | 0 | 6.7 | 0.01 | 0.05 | 0 | 4.86 | 0 | 0 | 0.00486 | 0 | 0.43 | 1.4672 | 0.01 | 0 | 0 | 4.86 | 0 | 1.43 | 0.05 | 0 | 4.86 | 0 | 0 | 0.00486 | 0 | 0.43 | 0.01 | 0 | 0
33.98 | 3 | 26 | 15 | 2030.5 | 4.81 | 0 | 5.82 | 0.04 | 0.05 | 0 | 5.36 | 0 | 0 | 0.00536 | 0 | 0.57 | 0.04 | 0 | 0 | 5.36 | 0 | 0 | 0.00536 | 0 | 0.57 | 0.04 | 0 | 0 | 4.13 | 0 | 5.7 | 0 | 0.05 | 0 | 4.13 | 0 | 0 | 0.00413 | 0 | 0.38 | 1.2966 | 0 | 0 | 0 | 4.13 | 0 | 1.21 | 0.05 | 0 | 4.13 | 0 | 0 | 0.00413 | 0 | 0.38 | 0 | 0 | 0
35.96 | 3 | 26 | 16 | 2031.5 | 2.57 | 0 | 3.11 | 0.02 | 0.05 | 0 | 2.72 | 0 | 0 | 0.00272 | 0 | 0.31 | 0.02 | 0 | 0 | 2.72 | 0 | 0 | 0.00272 | 0 | 0.31 | 0.02 | 0 | 0 | 1.99 | 0 | 2.75 | 0 | 0.05 | 0 | 1.99 | 0 | 0 | 0.00199 | 0 | 0.2 | 0.6824 | 0 | 0 | 0 | 1.99 | 0 | 0.58 | 0.05 | 0 | 1.99 | 0 | 0 | 0.00199 | 0 | 0.2 | 0 | 0 | 0
35.96 | 3 | 26 | 17 | 2032.5 | 3.71 | 0 | 4.5 | 0.03 | 0.05 | 0 | 3.69 | 0 | 0 | 0.00369 | 0 | 0.41 | 0.03 | 0 | 0 | 3.69 | 0 | 0 | 0.00369 | 0 | 0.41 | 0.03 | 0 | 0 | 3.69 | 0 | 5.09 | 0 | 0.05 | 0 | 3.69 | 0 | 0 | 0.00369 | 0 | 0.34 | 1.1601 | 0 | 0 | 0 | 3.69 | 0 | 1.08 | 0.05 | 0 | 3.69 | 0 | 0 | 0.00369 | 0 | 0.34 | 0 | 0 | 0
35.96 | 3 | 26 | 18 | 2033.5 | 4.57 | 0 | 5.54 | 0.04 | 0.05 | 0 | 4.77 | 0 | 0 | 0.00477 | 0 | 0.51 | 0.03 | 0 | 0 | 4.77 | 0 | 0 | 0.00477 | 0 | 0.51 | 0.03 | 0 | 0 | 4.27 | 0 | 5.88 | 0 | 0.05 | 0 | 4.27 | 0 | 0 | 0.00427 | 0 | 0.39 | 1.3307 | 0 | 0 | 0 | 4.27 | 0 | 1.25 | 0.05 | 0 | 4.27 | 0 | 0 | 0.00427 | 0 | 0.39 | 0 | 0 | 0
33.98 | 3 | 26 | 19 | 2034.5 | 5.88 | 0 | 7.14 | 0.05 | 0.05 | 0 | 6.13 | 0 | 0 | 0.00613 | 0 | 0.65 | 0.04 | 0 | 0 | 6.13 | 0 | 0 | 0.00613 | 0 | 0.65 | 0.04 | 0 | 0 | 5.52 | 0 | 7.61 | 0.01 | 0.05 | 0 | 5.53 | 0 | 0 | 0.00553 | 0 | 0.47 | 1.6036 | 0.01 | 0 | 0 | 5.53 | 0 | 1.62 | 0.05 | 0 | 5.53 | 0 | 0 | 0.00553 | 0 | 0.47 | 0.01 | 0 | 0
32 | 3 | 26 | 20 | 2035.5 | 7.56 | 0 | 9.17 | 0.07 | 0.05 | 0 | 7.93 | 0 | 0 | 0.00793 | 0 | 0.83 | 0.06 | 0 | 0 | 7.93 | 0 | 0 | 0.00793 | 0 | 0.83 | 0.06 | 0 | 0 | 6.99 | 0 | 9.63 | 0.01 | 0.05 | 0 | 6.99 | 0 | 0 | 0.00699 | 0 | 0.56 | 1.9107 | 0.01 | 0 | 0 | 6.99 | 0 | 2.05 | 0.05 | 0 | 6.99 | 0 | 0 | 0.00699 | 0 | 0.56 | 0.01 | 0 | 0
30.92 | 3 | 26 | 21 | 2036.5 | 9.12 | 0 | 11.06 | 0.08 | 0.05 | 0 | 9.72 | 0 | 0 | 0.00972 | 0 | 1.01 | 0.07 | 0 | 0 | 9.72 | 0 | 0 | 0.00972 | 0 | 1.01 | 0.07 | 0 | 0 | 8.18 | 0 | 11.16 | 0.01 | 0.05 | 0 | 8.18 | 0 | 0 | 0.00818 | 0 | 0.62 | 2.1154 | 0.01 | 0 | 0 | 8.18 | 0 | 2.4 | 0.05 | 0 | 8.18 | 0 | 0 | 0.00818 | 0 | 0.62 | 0.01 | 0 | 0
28.04 | 3 | 26 | 22 | 2037.5 | 10.89 | 0 | 13.2 | 0.1 | 0.05 | 0 | 11.81 | 0 | 0.01181 | 0 | 14.37 | 0.05 | 0.16 | 0 | 0 | 11.81 | 0 | 0.01181 | 0 | 11.97 | 0.05 | 0.16 | 0 | 0 | 9.63 | 0 | 12.95 | 0.01 | 0.05 | 0 | 9.62 | 0 | 0 | 0.00962 | 0 | 0.83 | 2.832 | 0.01 | 0 | 0 | 9.62 | 0 | 2.82 | 0.05 | 0 | 9.62 | 0 | 0 | 0.00962 | 0 | 0.83 | 0.01 | 0 | 0
28.94 | 3 | 26 | 23 | 2038.5 | 12.3 | 0 | 14.91 | 0.11 | 0.05 | 0 | 14.11 | 0 | 0.01411 | 0 | 16.69 | 0.05 | 0.16 | 0 | 0 | 14.11 | 0 | 0.01411 | 0 | 13.91 | 0.05 | 0.16 | 0 | 0 | 10.67 | 0 | 14.22 | 0.01 | 0.05 | 0 | 10.67 | 0 | 0 | 0.01067 | 0 | 0.96 | 3.2755 | 0.02 | 0 | 0 | 10.67 | 0 | 3.13 | 0.05 | 0 | 10.67 | 0 | 0 | 0.01067 | 0 | 0.96 | 0.02 | 0 | 0
28.04 | 3 | 26 | 24 | 2039.5 | 13.65 | 0 | 16.53 | 0.12 | 0.05 | 0 | 15.39 | 0 | 0.01539 | 0 | 18.6 | 0.05 | 0.16 | 0 | 0 | 15.39 | 0 | 0.01539 | 0 | 15.5 | 0.05 | 0.16 | 0 | 0 | 11.73 | 0 | 15.5 | 0.01 | 0.05 | 0 | 11.73 | 0 | 0 | 0.01173 | 0 | 1.12 | 3.8214 | 0.02 | 0 | 0 | 11.73 | 0 | 3.44 | 0.05 | 0 | 11.73 | 0 | 0 | 0.01173 | 0 | 1.12 | 0.02 | 0 | 0
24.98 | 3 | 27 | 1 | 2040.5 | 15.2 | 0 | 18.41 | 0.14 | 0.05 | 0 | 16.92 | 0 | 0.01692 | 0 | 20.49 | 0.05 | 0.16 | 0 | 0 | 16.92 | 0 | 0.01692 | 0 | 17.07 | 0.05 | 0.16 | 0 | 0 | 13.01 | 0 | 17.01 | 0.02 | 0.05 | 0 | 13.01 | 0 | 0 | 0.01301 | 0 | 1.41 | 4.8109 | 0.02 | 0 | 0 | 13.01 | 0 | 3.81 | 0.05 | 0 | 13.01 | 0 | 0 | 0.01301 | 0 | 1.41 | 0.02 | 0 | 0
24.08 | 3 | 27 | 2 | 2041.5 | 16.48 | 0 | 19.97 | 0.15 | 0.05 | 0 | 18.24 | 0 | 0.01824 | 0 | 22.11 | 0.05 | 0.16 | 0 | 0 | 18.24 | 0 | 0.01824 | 0 | 18.43 | 0.05 | 0.16 | 0 | 0 | 14 | 0 | 18.17 | 0.02 | 0.05 | 0 | 14 | 0 | 0 | 0.014 | 0 | 1.6 | 5.4592 | 0.03 | 0 | 0 | 14 | 0 | 4.1 | 0.05 | 0 | 14 | 0 | 0 | 0.014 | 0 | 1.6 | 0.03 | 0 | 0
26.06 | 3 | 27 | 3 | 2042.5 | 16.73 | 0 | 20.26 | 0.15 | 0.05 | 0 | 18.48 | 0 | 0.01848 | 0 | 22.44 | 0.05 | 0.16 | 0 | 0 | 18.48 | 0 | 0.01848 | 0 | 18.7 | 0.05 | 0.16 | 0 | 0 | 14.03 | 0 | 18.2 | 0.02 | 0.05 | 0 | 14.02 | 0 | 0 | 0.01402 | 0 | 1.53 | 5.2204 | 0.03 | 0 | 0 | 14.02 | 0 | 4.11 | 0.05 | 0 | 14.02 | 0 | 0 | 0.01402 | 0 | 1.53 | 0.03 | 0 | 0
24.08 | 3 | 27 | 4 | 2043.5 | 17.62 | 0 | 21.36 | 0.16 | 0.05 | 0 | 19.32 | 0 | 0.01932 | 0 | 23.49 | 0.05 | 0.16 | 0 | 0 | 19.32 | 0 | 0.01932 | 0 | 19.57 | 0.05 | 0.16 | 0 | 0 | 14.88 | 0 | 19.18 | 0.02 | 0.05 | 0 | 14.87 | 0 | 0 | 0.01487 | 0 | 1.74 | 5.9369 | 0.03 | 0 | 0 | 14.87 | 0 | 4.36 | 0.05 | 0 | 14.87 | 0 | 0 | 0.01487 | 0 | 1.74 | 0.03 | 0 | 0
23 | 3 | 27 | 5 | 2044.5 | 18.13 | 0 | 21.97 | 0.16 | 0.05 | 0 | 19.87 | 0 | 0.01987 | 0 | 24.14 | 0.05 | 0.16 | 0 | 0 | 19.87 | 0 | 0.01987 | 0 | 20.12 | 0.05 | 0.16 | 0 | 0 | 15.23 | 0 | 19.59 | 0.02 | 0.05 | 0 | 15.22 | 0 | 0 | 0.01522 | 0 | 1.81 | 6.1757 | 0.04 | 0 | 0 | 15.22 | 0 | 4.46 | 0.05 | 0 | 15.22 | 0 | 0 | 0.01522 | 0 | 1.81 | 0.04 | 0 | 0
24.08 | 3 | 27 | 6 | 2045.5 | 18.65 | 0 | 22.59 | 0.17 | 0.05 | 0 | 20.39 | 0 | 0.02039 | 0 | 24.8 | 0.05 | 0.16 | 0 | 0 | 20.39 | 0 | 0.02039 | 0 | 20.66 | 0.05 | 0.16 | 0 | 0 | 15.66 | 0 | 20.08 | 0.02 | 0.05 | 0 | 15.65 | 0 | 0 | 0.01565 | 0 | 1.88 | 6.4146 | 0.04 | 0 | 0 | 15.65 | 0 | 4.59 | 0.05 | 0 | 15.65 | 0 | 0 | 0.01565 | 0 | 1.88 | 0.04 | 0 | 0
24.08 | 3 | 27 | 7 | 2046.5 | 18.68 | 0 | 22.63 | 0.17 | 0.05 | 0 | 20.43 | 0 | 0.02043 | 0 | 24.84 | 0.05 | 0.16 | 0 | 0 | 20.43 | 0 | 0.02043 | 0 | 20.7 | 0.05 | 0.16 | 0 | 0 | 15.59 | 0 | 19.99 | 0.02 | 0.05 | 0 | 15.6 | 0 | 0 | 0.0156 | 0 | 1.87 | 6.3804 | 0.04 | 0 | 0 | 15.6 | 0 | 4.57 | 0.05 | 0 | 15.6 | 0 | 0 | 0.0156 | 0 | 1.87 | 0.04 | 0 | 0
24.98 | 3 | 27 | 8 | 2047.5 | 18.69 | 0 | 22.64 | 0.17 | 0.05 | 0 | 20.43 | 0 | 0.02043 | 0 | 24.84 | 0.05 | 0.16 | 0 | 0 | 20.43 | 0 | 0.02043 | 0 | 20.7 | 0.05 | 0.16 | 0 | 0 | 15.61 | 0 | 20.02 | 0.02 | 0.05 | 0 | 15.61 | 0 | 0 | 0.01561 | 0 | 1.85 | 6.3122 | 0.04 | 0 | 0 | 15.61 | 0 | 4.58 | 0.05 | 0 | 15.61 | 0 | 0 | 0.01561 | 0 | 1.85 | 0.04 | 0 | 0
30.92 | 3 | 27 | 9 | 2048.5 | 16.91 | 0 | 20.47 | 0.15 | 0.05 | 0 | 18.65 | 0 | 0 | 0.01865 | 0 | 1.86 | 0.15 | 0 | 0 | 18.65 | 0 | 0 | 0.01865 | 0 | 1.86 | 0.15 | 0 | 0 | 13.86 | 0 | 18 | 0.02 | 0.05 | 0 | 13.85 | 0 | 0 | 0.01385 | 0 | 1.39 | 4.7427 | 0.02 | 0 | 0 | 13.85 | 0 | 4.06 | 0.05 | 0 | 13.85 | 0 | 0 | 0.01385 | 0 | 1.39 | 0.02 | 0 | 0
35.06 | 3 | 27 | 10 | 2049.5 | 14.64 | 0 | 17.72 | 0.13 | 0.05 | 0 | 16.18 | 0 | 0 | 0.01618 | 0 | 1.53 | 0.11 | 0 | 0 | 16.18 | 0 | 0 | 0.01618 | 0 | 1.53 | 0.11 | 0 | 0 | 11.94 | 0 | 15.75 | 0.01 | 0.05 | 0 | 11.94 | 0 | 0 | 0.01194 | 0 | 1 | 3.412 | 0.02 | 0 | 0 | 11.94 | 0 | 3.5 | 0.05 | 0 | 11.94 | 0 | 0 | 0.01194 | 0 | 1 | 0.02 | 0 | 0
37.94 | 3 | 27 | 11 | 2050.5 | 12.62 | 0 | 15.28 | 0.11 | 0.05 | 0 | 13.88 | 0 | 0 | 0.01388 | 0 | 1.3 | 0.09 | 0 | 0 | 13.88 | 0 | 0 | 0.01388 | 0 | 1.3 | 0.09 | 0 | 0 | 10.36 | 0 | 13.84 | 0.01 | 0.05 | 0 | 10.36 | 0 | 0 | 0.01036 | 0 | 0.75 | 2.559 | 0.01 | 0 | 0 | 10.36 | 0 | 3.04 | 0.05 | 0 | 10.36 | 0 | 0 | 0.01036 | 0 | 0.75 | 0.01 | 0 | 0
46.04 | 3 | 27 | 12 | 2051.5 | 7.77 | 0 | 9.38 | 0.07 | 0.05 | 0 | 8.83 | 0 | 0 | 0.00883 | 0 | 0.74 | 0.05 | 0 | 0 | 8.83 | 0 | 0 | 0.00883 | 0 | 0.74 | 0.05 | 0 | 0 | 5.88 | 0 | 8.1 | 0.01 | 0.05 | 0 | 5.88 | 0 | 0 | 0.00588 | 0 | 0.47 | 1.6036 | 0.01 | 0 | 0 | 5.88 | 0 | 1.72 | 0.05 | 0 | 5.88 | 0 | 0 | 0.00588 | 0 | 0.47 | 0.01 | 0 | 0
51.08 | 3 | 27 | 13 | 2052.5 | 4.44 | 0 | 5.37 | 0.04 | 0 | 0 | 5.01 | 0 | 0 | 0.00501 | 0 | 0.39 | 0.03 | 0 | 0 | 5.01 | 0 | 0 | 0.00501 | 0 | 0.39 | 0.03 | 0 | 0 | 3.48 | 0 | 4.79 | 0 | 0 | 0 | 3.48 | 0 | 0 | 0.00348 | 0 | 0.29 | 0.98948 | 0 | 0 | 0 | 3.48 | 0 | 1.02 | 0 | 0 | 3.48 | 0 | 0 | 0.00348 | 0 | 0.29 | 0 | 0 | 0
53.06 | 3 | 27 | 14 | 2053.5 | 2.66 | 0 | 3.22 | 0.02 | 0 | 0 | 2.9 | 0 | 0 | 0.0029 | 0 | 0.23 | 0.01 | 0 | 0 | 2.9 | 0 | 0 | 0.0029 | 0 | 0.23 | 0.01 | 0 | 0 | 2.31 | 0 | 3.18 | 0 | 0 | 0 | 2.31 | 0 | 0 | 0.00231 | 0 | 0.19 | 0.64828 | 0 | 0 | 0 | 2.31 | 0 | 0.68 | 0 | 0 | 2.31 | 0 | 0 | 0.00231 | 0 | 0.19 | 0 | 0 | 0
53.96 | 3 | 27 | 15 | 2054.5 | 1.22 | 0 | 1.47 | 0.01 | 0 | 0 | 1.15 | 0 | 0 | 0.00115 | 0 | 0.09 | 0.01 | 0 | 0 | 1.15 | 0 | 0 | 0.00115 | 0 | 0.09 | 0.01 | 0 | 0 | 1.05 | 0 | 1.45 | 0 | 0 | 0 | 1.05 | 0 | 0 | 0.00105 | 0 | 0.09 | 0.30708 | 0 | 0 | 0 | 1.05 | 0 | 0.31 | 0 | 0 | 1.05 | 0 | 0 | 0.00105 | 0 | 0.09 | 0 | 0 | 0
55.94 | 3 | 27 | 16 | 2055.5 | 0 | 0 | 0 | 0 | 0 | 0 | 0 | 0 | 0 | 0 | 0 | 0 | 0 | 0 | 0 | 0 | 0 | 0 | 0 | 0 | 0 | 0 | 0 | 0 | 0 | 0 | 0 | 0 | 0 | 0 | 0 | 0 | 0 | 0 | 0 | 0 | 0 | 0 | 0 | 0 | 0 | 0 | 0 | 0 | 0 | 0 | 0 | 0 | 0 | 0 | 0 | 0 | 0 | 0
55.04 | 3 | 27 | 17 | 2056.5 | 0 | 0 | 0 | 0 | 0 | 0 | 0 | 0 | 0 | 0 | 0 | 0 | 0 | 0 | 0 | 0 | 0 | 0 | 0 | 0 | 0 | 0 | 0 | 0 | 0 | 0 | 0 | 0 | 0 | 0 | 0 | 0 | 0 | 0 | 0 | 0 | 0 | 0 | 0 | 0 | 0 | 0 | 0 | 0 | 0 | 0 | 0 | 0 | 0 | 0 | 0 | 0 | 0 | 0
53.96 | 3 | 27 | 18 | 2057.5 | 0 | 0 | 0 | 0 | 0 | 0 | 0 | 0 | 0 | 0 | 0 | 0 | 0 | 0 | 0 | 0 | 0 | 0 | 0 | 0 | 0 | 0 | 0 | 0 | 0.72 | 0 | 1 | 0 | 0 | 0 | 0.73 | 0 | 0 | 0.00073 | 0 | 0.06 | 0.20472 | 0 | 0 | 0 | 0.72 | 0 | 0.21 | 0 | 0 | 0.73 | 0 | 0 | 0.00073 | 0 | 0.06 | 0 | 0 | 0
53.06 | 3 | 27 | 19 | 2058.5 | 0.32 | 0 | 0.39 | 0 | 0 | 0 | 0 | 0 | 0 | 0 | 0 | 0 | 0 | 0 | 0 | 0 | 0 | 0 | 0 | 0 | 0 | 0 | 0 | 0 | 0.72 | 0 | 0.99 | 0 | 0 | 0 | 0.72 | 0 | 0 | 0.00072 | 0 | 0.06 | 0.20472 | 0 | 0 | 0 | 0.72 | 0 | 0.21 | 0 | 0 | 0.72 | 0 | 0 | 0.00072 | 0 | 0.06 | 0 | 0 | 0
46.04 | 3 | 27 | 20 | 2059.5 | 1.77 | 0 | 2.15 | 0.02 | 0.05 | 0 | 1.43 | 0 | 0 | 0.00143 | 0 | 0.16 | 0.01 | 0 | 0 | 1.43 | 0 | 0 | 0.00143 | 0 | 0.16 | 0.01 | 0 | 0 | 2.13 | 0 | 2.93 | 0 | 0.05 | 0 | 2.13 | 0 | 0 | 0.00213 | 0 | 0.19 | 0.64828 | 0 | 0 | 0 | 2.13 | 0 | 0.62 | 0.05 | 0 | 2.13 | 0 | 0 | 0.00213 | 0 | 0.19 | 0 | 0 | 0
46.94 | 3 | 27 | 21 | 2060.5 | 2.87 | 0 | 3.48 | 0.03 | 0.05 | 0 | 2.54 | 0 | 0 | 0.00254 | 0 | 0.25 | 0.01 | 0 | 0 | 2.54 | 0 | 0 | 0.00254 | 0 | 0.25 | 0.01 | 0 | 0 | 3.13 | 0 | 4.32 | 0 | 0.05 | 0 | 3.14 | 0 | 0 | 0.00314 | 0 | 0.28 | 0.95536 | 0 | 0 | 0 | 3.14 | 0 | 0.92 | 0.05 | 0 | 3.14 | 0 | 0 | 0.00314 | 0 | 0.28 | 0 | 0 | 0
44.96 | 3 | 27 | 22 | 2061.5 | 4.11 | 0 | 4.99 | 0.04 | 0.05 | 0 | 3.91 | 0 | 0 | 0.00391 | 0 | 0.36 | 0.02 | 0 | 0 | 3.91 | 0 | 0 | 0.00391 | 0 | 0.36 | 0.02 | 0 | 0 | 4.13 | 0 | 5.69 | 0 | 0.05 | 0 | 4.12 | 0 | 0 | 0.00412 | 0 | 0.36 | 1.2283 | 0 | 0 | 0 | 4.12 | 0 | 1.21 | 0.05 | 0 | 4.12 | 0 | 0 | 0.00412 | 0 | 0.36 | 0 | 0 | 0
42.98 | 3 | 27 | 23 | 2062.5 | 5.94 | 0 | 7.21 | 0.05 | 0.05 | 0 | 5.92 | 0 | 0 | 0.00592 | 0 | 0.53 | 0.03 | 0 | 0 | 5.92 | 0 | 0 | 0.00592 | 0 | 0.53 | 0.03 | 0 | 0 | 5.66 | 0 | 7.81 | 0.01 | 0.05 | 0 | 5.66 | 0 | 0 | 0.00566 | 0 | 0.47 | 1.6036 | 0.01 | 0 | 0 | 5.66 | 0 | 1.66 | 0.05 | 0 | 5.66 | 0 | 0 | 0.00566 | 0 | 0.47 | 0.01 | 0 | 0
42.08 | 3 | 27 | 24 | 2063.5 | 7.36 | 0 | 8.93 | 0.07 | 0.05 | 0 | 7.6 | 0 | 0 | 0.0076 | 0 | 0.66 | 0.04 | 0 | 0 | 7.6 | 0 | 0 | 0.0076 | 0 | 0.66 | 0.04 | 0 | 0 | 6.71 | 0 | 9.24 | 0.01 | 0.05 | 0 | 6.7 | 0 | 0 | 0.0067 | 0 | 0.53 | 1.8084 | 0.01 | 0 | 0 | 6.7 | 0 | 1.96 | 0.05 | 0 | 6.7 | 0 | 0 | 0.0067 | 0 | 0.53 | 0.01 | 0 | 0
42.08 | 3 | 28 | 1 | 2064.5 | 8.29 | 0 | 10.05 | 0.07 | 0.05 | 0 | 8.74 | 0 | 0 | 0.00874 | 0 | 0.75 | 0.05 | 0 | 0 | 8.74 | 0 | 0 | 0.00874 | 0 | 0.75 | 0.05 | 0 | 0 | 7.33 | 0 | 10.08 | 0.01 | 0.05 | 0 | 7.34 | 0 | 0 | 0.00734 | 0 | 0.57 | 1.9448 | 0.01 | 0 | 0 | 7.34 | 0 | 2.15 | 0.05 | 0 | 7.34 | 0 | 0 | 0.00734 | 0 | 0.57 | 0.01 | 0 | 0
42.98 | 3 | 28 | 2 | 2065.5 | 8.52 | 0 | 10.32 | 0.08 | 0.05 | 0 | 9.11 | 0 | 0 | 0.00911 | 0 | 0.77 | 0.05 | 0 | 0 | 9.11 | 0 | 0 | 0.00911 | 0 | 0.77 | 0.05 | 0 | 0 | 7.38 | 0 | 10.14 | 0.01 | 0.05 | 0 | 7.37 | 0 | 0 | 0.00737 | 0 | 0.57 | 1.9448 | 0.01 | 0 | 0 | 7.37 | 0 | 2.16 | 0.05 | 0 | 7.37 | 0 | 0 | 0.00737 | 0 | 0.57 | 0.01 | 0 | 0
42.08 | 3 | 28 | 3 | 2066.5 | 8.98 | 0 | 10.88 | 0.08 | 0.05 | 0 | 9.61 | 0 | 0 | 0.00961 | 0 | 0.82 | 0.06 | 0 | 0 | 9.61 | 0 | 0 | 0.00961 | 0 | 0.82 | 0.06 | 0 | 0 | 7.78 | 0 | 10.65 | 0.01 | 0.05 | 0 | 7.78 | 0 | 0 | 0.00778 | 0 | 0.59 | 2.0131 | 0.01 | 0 | 0 | 7.78 | 0 | 2.28 | 0.05 | 0 | 7.78 | 0 | 0 | 0.00778 | 0 | 0.59 | 0.01 | 0 | 0
39.92 | 3 | 28 | 4 | 2067.5 | 9.67 | 0 | 11.72 | 0.09 | 0.05 | 0 | 10.38 | 0 | 0 | 0.01038 | 0 | 0.98 | 0.07 | 0 | 0 | 10.38 | 0 | 0 | 0.01038 | 0 | 0.98 | 0.07 | 0 | 0 | 8.37 | 0 | 11.39 | 0.01 | 0.05 | 0 | 8.37 | 0 | 0 | 0.00837 | 0 | 0.6 | 2.0472 | 0.01 | 0 | 0 | 8.37 | 0 | 2.45 | 0.05 | 0 | 8.37 | 0 | 0 | 0.00837 | 0 | 0.6 | 0.01 | 0 | 0
39.02 | 3 | 28 | 5 | 2068.5 | 10.13 | 0 | 12.27 | 0.09 | 0.05 | 0 | 10.99 | 0 | 0 | 0.01099 | 0 | 1.04 | 0.07 | 0 | 0 | 10.99 | 0 | 0 | 0.01099 | 0 | 1.04 | 0.07 | 0 | 0 | 8.69 | 0 | 11.79 | 0.01 | 0.05 | 0 | 8.7 | 0 | 0 | 0.0087 | 0 | 0.62 | 2.1154 | 0.01 | 0 | 0 | 8.7 | 0 | 2.55 | 0.05 | 0 | 8.7 | 0 | 0 | 0.0087 | 0 | 0.62 | 0.01 | 0 | 0
37.94 | 3 | 28 | 6 | 2069.5 | 10.74 | 0 | 13.02 | 0.1 | 0.05 | 0 | 11.68 | 0 | 0 | 0.01168 | 0 | 1.11 | 0.08 | 0 | 0 | 11.68 | 0 | 0 | 0.01168 | 0 | 1.11 | 0.08 | 0 | 0 | 9.22 | 0 | 12.45 | 0.01 | 0.05 | 0 | 9.22 | 0 | 0 | 0.00922 | 0 | 0.65 | 2.2178 | 0.01 | 0 | 0 | 9.22 | 0 | 2.7 | 0.05 | 0 | 9.22 | 0 | 0 | 0.00922 | 0 | 0.65 | 0.01 | 0 | 0
37.04 | 3 | 28 | 7 | 2070.5 | 10.97 | 0 | 13.29 | 0.1 | 0.05 | 0 | 11.99 | 0 | 0 | 0.01199 | 0 | 1.16 | 0.08 | 0 | 0 | 11.99 | 0 | 0 | 0.01199 | 0 | 1.16 | 0.08 | 0 | 0 | 9.33 | 0 | 12.58 | 0.01 | 0.05 | 0 | 9.33 | 0 | 0 | 0.00933 | 0 | 0.66 | 2.2519 | 0.01 | 0 | 0 | 9.33 | 0 | 2.74 | 0.05 | 0 | 9.33 | 0 | 0 | 0.00933 | 0 | 0.66 | 0.01 | 0 | 0
37.94 | 3 | 28 | 8 | 2071.5 | 10.91 | 0 | 13.21 | 0.1 | 0.05 | 0 | 11.97 | 0 | 0 | 0.01197 | 0 | 1.13 | 0.08 | 0 | 0 | 11.97 | 0 | 0 | 0.01197 | 0 | 1.13 | 0.08 | 0 | 0 | 9.22 | 0 | 12.45 | 0.01 | 0.05 | 0 | 9.23 | 0 | 0 | 0.00923 | 0 | 0.65 | 2.2178 | 0.01 | 0 | 0 | 9.23 | 0 | 2.7 | 0.05 | 0 | 9.23 | 0 | 0 | 0.00923 | 0 | 0.65 | 0.01 | 0 | 0
39.92 | 3 | 28 | 9 | 2072.5 | 10.3 | 0 | 12.48 | 0.09 | 0.05 | 0 | 11.34 | 0 | 0 | 0.01134 | 0 | 1.06 | 0.08 | 0 | 0 | 11.34 | 0 | 0 | 0.01134 | 0 | 1.06 | 0.08 | 0 | 0 | 8.63 | 0 | 11.72 | 0.01 | 0.05 | 0 | 8.64 | 0 | 0 | 0.00864 | 0 | 0.62 | 2.1154 | 0.01 | 0 | 0 | 8.64 | 0 | 2.53 | 0.05 | 0 | 8.64 | 0 | 0 | 0.00864 | 0 | 0.62 | 0.01 | 0 | 0
42.08 | 3 | 28 | 10 | 2073.5 | 9.12 | 0 | 11.05 | 0.08 | 0.05 | 0 | 10.06 | 0 | 0 | 0.01006 | 0 | 0.85 | 0.06 | 0 | 0 | 10.06 | 0 | 0 | 0.01006 | 0 | 0.85 | 0.06 | 0 | 0 | 7.59 | 0 | 10.41 | 0.01 | 0.05 | 0 | 7.59 | 0 | 0 | 0.00759 | 0 | 0.58 | 1.979 | 0.01 | 0 | 0 | 7.59 | 0 | 2.22 | 0.05 | 0 | 7.59 | 0 | 0 | 0.00759 | 0 | 0.58 | 0.01 | 0 | 0
46.04 | 3 | 28 | 11 | 2074.5 | 6.73 | 0 | 8.14 | 0.06 | 0.05 | 0 | 7.49 | 0 | 0 | 0.00749 | 0 | 0.64 | 0.04 | 0 | 0 | 7.49 | 0 | 0 | 0.00749 | 0 | 0.64 | 0.04 | 0 | 0 | 5.43 | 0 | 7.48 | 0.01 | 0.05 | 0 | 5.43 | 0 | 0 | 0.00543 | 0 | 0.44 | 1.5013 | 0 | 0 | 0 | 5.43 | 0 | 1.59 | 0.05 | 0 | 5.43 | 0 | 0 | 0.00543 | 0 | 0.44 | 0 | 0 | 0
48.92 | 3 | 28 | 12 | 2075.5 | 3.38 | 0 | 4.09 | 0.03 | 0.05 | 0 | 3.9 | 0 | 0 | 0.0039 | 0 | 0.35 | 0.02 | 0 | 0 | 3.9 | 0 | 0 | 0.0039 | 0 | 0.35 | 0.02 | 0 | 0 | 2.52 | 0 | 3.48 | 0 | 0.05 | 0 | 2.52 | 0 | 0 | 0.00252 | 0 | 0.22 | 0.75064 | 0 | 0 | 0 | 2.52 | 0 | 0.74 | 0.05 | 0 | 2.52 | 0 | 0 | 0.00252 | 0 | 0.22 | 0 | 0 | 0
51.98 | 3 | 28 | 13 | 2076.5 | 1.26 | 0 | 1.53 | 0.01 | 0 | 0 | 1.48 | 0 | 0 | 0.00148 | 0 | 0.12 | 0.01 | 0 | 0 | 1.48 | 0 | 0 | 0.00148 | 0 | 0.12 | 0.01 | 0 | 0 | 1.03 | 0 | 1.41 | 0 | 0 | 0 | 1.03 | 0 | 0 | 0.00103 | 0 | 0.09 | 0.30708 | 0 | 0 | 0 | 1.03 | 0 | 0.3 | 0 | 0 | 1.03 | 0 | 0 | 0.00103 | 0 | 0.09 | 0 | 0 | 0
53.06 | 3 | 28 | 14 | 2077.5 | 0.11 | 0 | 0.13 | 0 | 0 | 0 | 0 | 0 | 0 | 0 | 0 | 0 | 0 | 0 | 0 | 0 | 0 | 0 | 0 | 0 | 0 | 0 | 0 | 0 | 0.24 | 0 | 0.33 | 0 | 0 | 0 | 0.24 | 0 | 0 | 0 | 0 | 0.02 | 0.06824 | 0 | 0 | 0 | 0.24 | 0 | 0.07 | 0 | 0 | 0.24 | 0 | 0 | 0 | 0 | 0.02 | 0 | 0 | 0
53.96 | 3 | 28 | 15 | 2078.5 | 0 | 0 | 0 | 0 | 0 | 0 | 0 | 0 | 0 | 0 | 0 | 0 | 0 | 0 | 0 | 0 | 0 | 0 | 0 | 0 | 0 | 0 | 0 | 0 | 0 | 0 | 0 | 0 | 0 | 0 | 0 | 0 | 0 | 0 | 0 | 0 | 0 | 0 | 0 | 0 | 0 | 0 | 0 | 0 | 0 | 0 | 0 | 0 | 0 | 0 | 0 | 0 | 0 | 0
51.08 | 3 | 28 | 16 | 2079.5 | 0 | 0 | 0 | 0 | 0 | 0 | 0 | 0 | 0 | 0 | 0 | 0 | 0 | 0 | 0 | 0 | 0 | 0 | 0 | 0 | 0 | 0 | 0 | 0 | 0 | 0 | 0 | 0 | 0 | 0 | 0 | 0 | 0 | 0 | 0 | 0 | 0 | 0 | 0 | 0 | 0 | 0 | 0 | 0 | 0 | 0 | 0 | 0 | 0 | 0 | 0 | 0 | 0 | 0
48.92 | 3 | 28 | 17 | 2080.5 | 0 | 0 | 0 | 0 | 0.05 | 0 | 0 | 0 | 0 | 0 | 0 | 0.05 | 0 | 0 | 0 | 0 | 0 | 0 | 0 | 0 | 0.05 | 0 | 0 | 0 | 0 | 0 | 0 | 0 | 0.05 | 0 | 0 | 0 | 0 | 0 | 0 | 0 | 0 | 0 | 0 | 0 | 0 | 0 | 0 | 0.05 | 0 | 0 | 0 | 0 | 0 | 0 | 0 | 0 | 0 | 0
48.02 | 3 | 28 | 18 | 2081.5 | 0.23 | 0 | 0.27 | 0 | 0.05 | 0 | 0 | 0 | 0 | 0 | 0 | 0.05 | 0 | 0 | 0 | 0 | 0 | 0 | 0 | 0 | 0.05 | 0 | 0 | 0 | 0.89 | 0 | 1.23 | 0 | 0.05 | 0 | 0.91 | 0 | 0 | 0.00091 | 0 | 0.08 | 0.27296 | 0 | 0 | 0 | 0.89 | 0 | 0.26 | 0.05 | 0 | 0.91 | 0 | 0 | 0.00091 | 0 | 0.08 | 0 | 0 | 0
46.94 | 3 | 28 | 19 | 2082.5 | 0.38 | 0 | 0.46 | 0 | 0.05 | 0 | 0 | 0 | 0 | 0 | 0 | 0.05 | 0 | 0 | 0 | 0 | 0 | 0 | 0 | 0 | 0.05 | 0 | 0 | 0 | 0.77 | 0 | 1.06 | 0 | 0.05 | 0 | 0.76 | 0 | 0 | 0.00076 | 0 | 0.07 | 0.23884 | 0 | 0 | 0 | 0.77 | 0 | 0.22 | 0.05 | 0 | 0.76 | 0 | 0 | 0.00076 | 0 | 0.07 | 0 | 0 | 0
46.94 | 3 | 28 | 20 | 2083.5 | 1.13 | 0 | 1.37 | 0.01 | 0.05 | 0 | 0.77 | 0 | 0 | 0.00077 | 0 | 0.11 | 0 | 0 | 0 | 0.77 | 0 | 0 | 0.00077 | 0 | 0.11 | 0 | 0 | 0 | 1.5 | 0 | 2.06 | 0 | 0.05 | 0 | 1.5 | 0 | 0 | 0.0015 | 0 | 0.13 | 0.44356 | 0 | 0 | 0 | 1.5 | 0 | 0.44 | 0.05 | 0 | 1.5 | 0 | 0 | 0.0015 | 0 | 0.13 | 0 | 0 | 0
46.94 | 3 | 28 | 21 | 2084.5 | 1.83 | 0 | 2.22 | 0.02 | 0.05 | 0 | 1.62 | 0 | 0 | 0.00162 | 0 | 0.18 | 0.01 | 0 | 0 | 1.62 | 0 | 0 | 0.00162 | 0 | 0.18 | 0.01 | 0 | 0 | 2.09 | 0 | 2.88 | 0 | 0.05 | 0 | 2.09 | 0 | 0 | 0.00209 | 0 | 0.19 | 0.64828 | 0 | 0 | 0 | 2.09 | 0 | 0.61 | 0.05 | 0 | 2.09 | 0 | 0 | 0.00209 | 0 | 0.19 | 0 | 0 | 0
46.04 | 3 | 28 | 22 | 2085.5 | 2.87 | 0 | 3.48 | 0.03 | 0.05 | 0 | 2.64 | 0 | 0 | 0.00264 | 0 | 0.26 | 0.01 | 0 | 0 | 2.64 | 0 | 0 | 0.00264 | 0 | 0.26 | 0.01 | 0 | 0 | 3.04 | 0 | 4.19 | 0 | 0.05 | 0 | 3.04 | 0 | 0 | 0.00304 | 0 | 0.27 | 0.92124 | 0 | 0 | 0 | 3.04 | 0 | 0.89 | 0.05 | 0 | 3.04 | 0 | 0 | 0.00304 | 0 | 0.27 | 0 | 0 | 0
46.04 | 3 | 28 | 23 | 2086.5 | 3.98 | 0 | 4.82 | 0.04 | 0.05 | 0 | 3.87 | 0 | 0 | 0.00387 | 0 | 0.36 | 0.02 | 0 | 0 | 3.87 | 0 | 0 | 0.00387 | 0 | 0.36 | 0.02 | 0 | 0 | 3.91 | 0 | 5.4 | 0 | 0.05 | 0 | 3.91 | 0 | 0 | 0.00391 | 0 | 0.34 | 1.1601 | 0 | 0 | 0 | 3.91 | 0 | 1.15 | 0.05 | 0 | 3.91 | 0 | 0 | 0.00391 | 0 | 0.34 | 0 | 0 | 0
42.08 | 3 | 28 | 24 | 2087.5 | 5.78 | 0 | 7.01 | 0.05 | 0.05 | 0 | 5.84 | 0 | 0 | 0.00584 | 0 | 0.53 | 0.03 | 0 | 0 | 5.84 | 0 | 0 | 0.00584 | 0 | 0.53 | 0.03 | 0 | 0 | 5.46 | 0 | 7.53 | 0.01 | 0.05 | 0 | 5.46 | 0 | 0 | 0.00546 | 0 | 0.46 | 1.5695 | 0.01 | 0 | 0 | 5.46 | 0 | 1.6 | 0.05 | 0 | 5.46 | 0 | 0 | 0.00546 | 0 | 0.46 | 0.01 | 0 | 0
42.08 | 3 | 29 | 1 | 2088.5 | 6.9 | 0 | 8.37 | 0.06 | 0.05 | 0 | 7.21 | 0 | 0 | 0.00721 | 0 | 0.63 | 0.04 | 0 | 0 | 7.21 | 0 | 0 | 0.00721 | 0 | 0.63 | 0.04 | 0 | 0 | 6.21 | 0 | 8.56 | 0.01 | 0.05 | 0 | 6.21 | 0 | 0 | 0.00621 | 0 | 0.5 | 1.706 | 0.01 | 0 | 0 | 6.21 | 0 | 1.82 | 0.05 | 0 | 6.21 | 0 | 0 | 0.00621 | 0 | 0.5 | 0.01 | 0 | 0
39.92 | 3 | 29 | 2 | 2089.5 | 7.99 | 0 | 9.69 | 0.07 | 0.05 | 0 | 8.51 | 0 | 0 | 0.00851 | 0 | 0.89 | 0.06 | 0 | 0 | 8.51 | 0 | 0 | 0.00851 | 0 | 0.89 | 0.06 | 0 | 0 | 7.07 | 0 | 9.75 | 0.01 | 0.05 | 0 | 7.07 | 0 | 0 | 0.00707 | 0 | 0.57 | 1.9448 | 0.01 | 0 | 0 | 7.07 | 0 | 2.07 | 0.05 | 0 | 7.07 | 0 | 0 | 0.00707 | 0 | 0.57 | 0.01 | 0 | 0
39.92 | 3 | 29 | 3 | 2090.5 | 8.61 | 0 | 10.43 | 0.08 | 0.05 | 0 | 9.4 | 0 | 0 | 0.0094 | 0 | 0.97 | 0.07 | 0 | 0 | 9.4 | 0 | 0 | 0.0094 | 0 | 0.97 | 0.07 | 0 | 0 | 7.46 | 0 | 10.24 | 0.01 | 0.05 | 0 | 7.46 | 0 | 0 | 0.00746 | 0 | 0.59 | 2.0131 | 0.01 | 0 | 0 | 7.46 | 0 | 2.19 | 0.05 | 0 | 7.46 | 0 | 0 | 0.00746 | 0 | 0.59 | 0.01 | 0 | 0
37.94 | 3 | 29 | 4 | 2091.5 | 9.5 | 0 | 11.51 | 0.09 | 0.05 | 0 | 10.4 | 0 | 0 | 0.0104 | 0 | 1.09 | 0.08 | 0 | 0 | 10.4 | 0 | 0 | 0.0104 | 0 | 1.09 | 0.08 | 0 | 0 | 8.23 | 0 | 11.21 | 0.01 | 0.05 | 0 | 8.23 | 0 | 0 | 0.00823 | 0 | 0.63 | 2.1496 | 0.01 | 0 | 0 | 8.23 | 0 | 2.41 | 0.05 | 0 | 8.23 | 0 | 0 | 0.00823 | 0 | 0.63 | 0.01 | 0 | 0
37.94 | 3 | 29 | 5 | 2092.5 | 10.15 | 0 | 12.29 | 0.09 | 0.05 | 0 | 11.18 | 0 | 0 | 0.01118 | 0 | 1.17 | 0.09 | 0 | 0 | 11.18 | 0 | 0 | 0.01118 | 0 | 1.17 | 0.09 | 0 | 0 | 8.7 | 0 | 11.81 | 0.01 | 0.05 | 0 | 8.7 | 0 | 0 | 0.0087 | 0 | 0.69 | 2.3543 | 0.01 | 0 | 0 | 8.7 | 0 | 2.55 | 0.05 | 0 | 8.7 | 0 | 0 | 0.0087 | 0 | 0.69 | 0.01 | 0 | 0
37.04 | 3 | 29 | 6 | 2093.5 | 10.66 | 0 | 12.92 | 0.1 | 0.05 | 0 | 11.79 | 0 | 0 | 0.01179 | 0 | 1.25 | 0.1 | 0 | 0 | 11.79 | 0 | 0 | 0.01179 | 0 | 1.25 | 0.1 | 0 | 0 | 9.09 | 0 | 12.29 | 0.01 | 0.05 | 0 | 9.1 | 0 | 0 | 0.0091 | 0 | 0.78 | 2.6614 | 0.01 | 0 | 0 | 9.1 | 0 | 2.67 | 0.05 | 0 | 9.1 | 0 | 0 | 0.0091 | 0 | 0.78 | 0.01 | 0 | 0
35.06 | 3 | 29 | 7 | 2094.5 | 11.38 | 0 | 13.79 | 0.1 | 0.05 | 0 | 12.59 | 0 | 0 | 0.01259 | 0 | 1.36 | 0.11 | 0 | 0 | 12.59 | 0 | 0 | 0.01259 | 0 | 1.36 | 0.11 | 0 | 0 | 9.72 | 0 | 13.06 | 0.01 | 0.05 | 0 | 9.72 | 0 | 0 | 0.00972 | 0 | 0.9 | 3.0708 | 0.01 | 0 | 0 | 9.72 | 0 | 2.85 | 0.05 | 0 | 9.72 | 0 | 0 | 0.00972 | 0 | 0.9 | 0.01 | 0 | 0
35.96 | 3 | 29 | 8 | 2095.5 | 11.36 | 0 | 13.75 | 0.1 | 0.05 | 0 | 12.66 | 0 | 0 | 0.01266 | 0 | 1.36 | 0.11 | 0 | 0 | 12.66 | 0 | 0 | 0.01266 | 0 | 1.36 | 0.11 | 0 | 0 | 9.56 | 0 | 12.86 | 0.01 | 0.05 | 0 | 9.56 | 0 | 0 | 0.00956 | 0 | 0.87 | 2.9684 | 0.01 | 0 | 0 | 9.56 | 0 | 2.8 | 0.05 | 0 | 9.56 | 0 | 0 | 0.00956 | 0 | 0.87 | 0.01 | 0 | 0
39.92 | 3 | 29 | 9 | 2096.5 | 10.25 | 0 | 12.41 | 0.09 | 0.05 | 0 | 11.53 | 0 | 0 | 0.01153 | 0 | 1.16 | 0.09 | 0 | 0 | 11.53 | 0 | 0 | 0.01153 | 0 | 1.16 | 0.09 | 0 | 0 | 8.47 | 0 | 11.51 | 0.01 | 0.05 | 0 | 8.47 | 0 | 0 | 0.00847 | 0 | 0.63 | 2.1496 | 0.01 | 0 | 0 | 8.47 | 0 | 2.48 | 0.05 | 0 | 8.47 | 0 | 0 | 0.00847 | 0 | 0.63 | 0.01 | 0 | 0
44.96 | 3 | 29 | 10 | 2097.5 | 8.2 | 0 | 9.92 | 0.07 | 0.05 | 0 | 9.24 | 0 | 0 | 0.00924 | 0 | 0.77 | 0.05 | 0 | 0 | 9.24 | 0 | 0 | 0.00924 | 0 | 0.77 | 0.05 | 0 | 0 | 6.65 | 0 | 9.16 | 0.01 | 0.05 | 0 | 6.65 | 0 | 0 | 0.00665 | 0 | 0.52 | 1.7742 | 0.01 | 0 | 0 | 6.65 | 0 | 1.95 | 0.05 | 0 | 6.65 | 0 | 0 | 0.00665 | 0 | 0.52 | 0.01 | 0 | 0
48.02 | 3 | 29 | 11 | 2098.5 | 6.08 | 0 | 7.35 | 0.05 | 0.05 | 0 | 6.76 | 0 | 0 | 0.00676 | 0 | 0.57 | 0.04 | 0 | 0 | 6.76 | 0 | 0 | 0.00676 | 0 | 0.57 | 0.04 | 0 | 0 | 4.92 | 0 | 6.78 | 0.01 | 0.05 | 0 | 4.92 | 0 | 0 | 0.00492 | 0 | 0.4 | 1.3648 | 0 | 0 | 0 | 4.92 | 0 | 1.44 | 0.05 | 0 | 4.92 | 0 | 0 | 0.00492 | 0 | 0.4 | 0 | 0 | 0
51.98 | 3 | 29 | 12 | 2099.5 | 1.79 | 0 | 2.16 | 0.02 | 0 | 0 | 2.25 | 0 | 0 | 0.00225 | 0 | 0.18 | 0.01 | 0 | 0 | 2.25 | 0 | 0 | 0.00225 | 0 | 0.18 | 0.01 | 0 | 0 | 1.03 | 0 | 1.41 | 0 | 0 | 0 | 1.02 | 0 | 0 | 0.00102 | 0 | 0.09 | 0.30708 | 0 | 0 | 0 | 1.03 | 0 | 0.3 | 0 | 0 | 1.02 | 0 | 0 | 0.00102 | 0 | 0.09 | 0 | 0 | 0
53.96 | 3 | 29 | 13 | 2100.5 | 0 | 0 | 0 | 0 | 0 | 0 | 0 | 0 | 0 | 0 | 0 | 0 | 0 | 0 | 0 | 0 | 0 | 0 | 0 | 0 | 0 | 0 | 0 | 0 | 0 | 0 | 0 | 0 | 0 | 0 | 0 | 0 | 0 | 0 | 0 | 0 | 0 | 0 | 0 | 0 | 0 | 0 | 0 | 0 | 0 | 0 | 0 | 0 | 0 | 0 | 0 | 0 | 0 | 0
53.96 | 3 | 29 | 14 | 2101.5 | 0 | 0 | 0 | 0 | 0 | 0 | 0 | 0 | 0 | 0 | 0 | 0 | 0 | 0 | 0 | 0 | 0 | 0 | 0 | 0 | 0 | 0 | 0 | 0 | 0 | 0 | 0 | 0 | 0 | 0 | 0 | 0 | 0 | 0 | 0 | 0 | 0 | 0 | 0 | 0 | 0 | 0 | 0 | 0 | 0 | 0 | 0 | 0 | 0 | 0 | 0 | 0 | 0 | 0
53.06 | 3 | 29 | 15 | 2102.5 | 0 | 0 | 0 | 0 | 0 | 0 | 0 | 0 | 0 | 0 | 0 | 0 | 0 | 0 | 0 | 0 | 0 | 0 | 0 | 0 | 0 | 0 | 0 | 0 | 0.31 | 0 | 0.43 | 0 | 0 | 0 | 0.31 | 0 | 0 | 0 | 0 | 0.03 | 0.10236 | 0 | 0 | 0 | 0.31 | 0 | 0.09 | 0 | 0 | 0.31 | 0 | 0 | 0 | 0 | 0.03 | 0 | 0 | 0
53.96 | 3 | 29 | 16 | 2103.5 | 0 | 0 | 0 | 0 | 0 | 0 | 0 | 0 | 0 | 0 | 0 | 0 | 0 | 0 | 0 | 0 | 0 | 0 | 0 | 0 | 0 | 0 | 0 | 0 | 0.23 | 0 | 0.32 | 0 | 0 | 0 | 0.23 | 0 | 0 | 0 | 0 | 0.02 | 0.06824 | 0 | 0 | 0 | 0.23 | 0 | 0.07 | 0 | 0 | 0.23 | 0 | 0 | 0 | 0 | 0.02 | 0 | 0 | 0
53.96 | 3 | 29 | 17 | 2104.5 | 0 | 0 | 0 | 0 | 0 | 0 | 0 | 0 | 0 | 0 | 0 | 0 | 0 | 0 | 0 | 0 | 0 | 0 | 0 | 0 | 0 | 0 | 0 | 0 | 0.29 | 0 | 0.4 | 0 | 0 | 0 | 0.29 | 0 | 0 | 0 | 0 | 0.02 | 0.06824 | 0 | 0 | 0 | 0.29 | 0 | 0.08 | 0 | 0 | 0.29 | 0 | 0 | 0 | 0 | 0.02 | 0 | 0 | 0
53.96 | 3 | 29 | 18 | 2105.5 | 0 | 0 | 0 | 0 | 0 | 0 | 0 | 0 | 0 | 0 | 0 | 0 | 0 | 0 | 0 | 0 | 0 | 0 | 0 | 0 | 0 | 0 | 0 | 0 | 0.26 | 0 | 0.36 | 0 | 0 | 0 | 0.26 | 0 | 0 | 0 | 0 | 0.02 | 0.06824 | 0 | 0 | 0 | 0.26 | 0 | 0.08 | 0 | 0 | 0.26 | 0 | 0 | 0 | 0 | 0.02 | 0 | 0 | 0
53.06 | 3 | 29 | 19 | 2106.5 | 0.12 | 0 | 0.14 | 0 | 0 | 0 | 0 | 0 | 0 | 0 | 0 | 0 | 0 | 0 | 0 | 0 | 0 | 0 | 0 | 0 | 0 | 0 | 0 | 0 | 0.53 | 0 | 0.73 | 0 | 0 | 0 | 0.53 | 0 | 0 | 0 | 0 | 0.04 | 0.13648 | 0 | 0 | 0 | 0.53 | 0 | 0.16 | 0 | 0 | 0.53 | 0 | 0 | 0 | 0 | 0.04 | 0 | 0 | 0
51.98 | 3 | 29 | 20 | 2107.5 | 0.72 | 0 | 0.87 | 0.01 | 0 | 0 | 0.37 | 0 | 0 | 0.00037 | 0 | 0.03 | 0 | 0 | 0 | 0.37 | 0 | 0 | 0.00037 | 0 | 0.03 | 0 | 0 | 0 | 1.05 | 0 | 1.45 | 0 | 0 | 0 | 1.05 | 0 | 0 | 0.00105 | 0 | 0.09 | 0.30708 | 0 | 0 | 0 | 1.05 | 0 | 0.31 | 0 | 0 | 1.05 | 0 | 0 | 0.00105 | 0 | 0.09 | 0 | 0 | 0
51.08 | 3 | 29 | 21 | 2108.5 | 1.45 | 0 | 1.75 | 0.01 | 0 | 0 | 1.14 | 0 | 0 | 0.00114 | 0 | 0.09 | 0.01 | 0 | 0 | 1.14 | 0 | 0 | 0.00114 | 0 | 0.09 | 0.01 | 0 | 0 | 1.8 | 0 | 2.49 | 0 | 0 | 0 | 1.8 | 0 | 0 | 0.0018 | 0 | 0.15 | 0.5118 | 0 | 0 | 0 | 1.8 | 0 | 0.53 | 0 | 0 | 1.8 | 0 | 0 | 0.0018 | 0 | 0.15 | 0 | 0 | 0
48.92 | 3 | 29 | 22 | 2109.5 | 2.51 | 0 | 3.04 | 0.02 | 0.05 | 0 | 2.18 | 0 | 0 | 0.00218 | 0 | 0.22 | 0.01 | 0 | 0 | 2.18 | 0 | 0 | 0.00218 | 0 | 0.22 | 0.01 | 0 | 0 | 2.68 | 0 | 3.7 | 0 | 0.05 | 0 | 2.68 | 0 | 0 | 0.00268 | 0 | 0.23 | 0.78476 | 0 | 0 | 0 | 2.68 | 0 | 0.79 | 0.05 | 0 | 2.68 | 0 | 0 | 0.00268 | 0 | 0.23 | 0 | 0 | 0
46.94 | 3 | 29 | 23 | 2110.5 | 3.7 | 0 | 4.49 | 0.03 | 0.05 | 0 | 3.52 | 0 | 0 | 0.00352 | 0 | 0.33 | 0.02 | 0 | 0 | 3.52 | 0 | 0 | 0.00352 | 0 | 0.33 | 0.02 | 0 | 0 | 3.65 | 0 | 5.03 | 0 | 0.05 | 0 | 3.65 | 0 | 0 | 0.00365 | 0 | 0.32 | 1.0918 | 0 | 0 | 0 | 3.65 | 0 | 1.07 | 0.05 | 0 | 3.65 | 0 | 0 | 0.00365 | 0 | 0.32 | 0 | 0 | 0
42.98 | 3 | 29 | 24 | 2111.5 | 5.54 | 0 | 6.72 | 0.05 | 0.05 | 0 | 5.55 | 0 | 0 | 0.00555 | 0 | 0.5 | 0.03 | 0 | 0 | 5.55 | 0 | 0 | 0.00555 | 0 | 0.5 | 0.03 | 0 | 0 | 5.23 | 0 | 7.2 | 0.01 | 0.05 | 0 | 5.22 | 0 | 0 | 0.00522 | 0 | 0.44 | 1.5013 | 0 | 0 | 0 | 5.22 | 0 | 1.53 | 0.05 | 0 | 5.22 | 0 | 0 | 0.00522 | 0 | 0.44 | 0 | 0 | 0
41 | 3 | 30 | 1 | 2112.5 | 6.93 | 0 | 8.41 | 0.06 | 0.05 | 0 | 7.2 | 0 | 0 | 0.0072 | 0 | 0.64 | 0.04 | 0 | 0 | 7.2 | 0 | 0 | 0.0072 | 0 | 0.64 | 0.04 | 0 | 0 | 6.24 | 0 | 8.61 | 0.01 | 0.05 | 0 | 6.24 | 0 | 0 | 0.00624 | 0 | 0.51 | 1.7401 | 0.01 | 0 | 0 | 6.24 | 0 | 1.83 | 0.05 | 0 | 6.24 | 0 | 0 | 0.00624 | 0 | 0.51 | 0.01 | 0 | 0
41 | 3 | 30 | 2 | 2113.5 | 8.02 | 0 | 9.72 | 0.07 | 0.05 | 0 | 8.51 | 0 | 0 | 0.00851 | 0 | 0.74 | 0.05 | 0 | 0 | 8.51 | 0 | 0 | 0.00851 | 0 | 0.74 | 0.05 | 0 | 0 | 7.05 | 0 | 9.71 | 0.01 | 0.05 | 0 | 7.05 | 0 | 0 | 0.00705 | 0 | 0.56 | 1.9107 | 0.01 | 0 | 0 | 7.05 | 0 | 2.07 | 0.05 | 0 | 7.05 | 0 | 0 | 0.00705 | 0 | 0.56 | 0.01 | 0 | 0
37.94 | 3 | 30 | 3 | 2114.5 | 9 | 0 | 10.91 | 0.08 | 0.05 | 0 | 9.68 | 0 | 0 | 0.00968 | 0 | 1.04 | 0.08 | 0 | 0 | 9.68 | 0 | 0 | 0.00968 | 0 | 1.04 | 0.08 | 0 | 0 | 7.82 | 0 | 10.69 | 0.01 | 0.05 | 0 | 7.82 | 0 | 0 | 0.00782 | 0 | 0.61 | 2.0813 | 0.01 | 0 | 0 | 7.82 | 0 | 2.29 | 0.05 | 0 | 7.82 | 0 | 0 | 0.00782 | 0 | 0.61 | 0.01 | 0 | 0
35.06 | 3 | 30 | 4 | 2115.5 | 10.44 | 0 | 12.66 | 0.09 | 0.05 | 0 | 11.42 | 0 | 0 | 0.01142 | 0 | 1.24 | 0.1 | 0 | 0 | 11.42 | 0 | 0 | 0.01142 | 0 | 1.24 | 0.1 | 0 | 0 | 9.06 | 0 | 12.25 | 0.01 | 0.05 | 0 | 9.06 | 0 | 0 | 0.00906 | 0 | 0.81 | 2.7637 | 0.01 | 0 | 0 | 9.06 | 0 | 2.65 | 0.05 | 0 | 9.06 | 0 | 0 | 0.00906 | 0 | 0.81 | 0.01 | 0 | 0
33.08 | 3 | 30 | 5 | 2116.5 | 11.52 | 0 | 13.96 | 0.1 | 0.05 | 0 | 12.76 | 0 | 0 | 0.01276 | 0 | 1.42 | 0.11 | 0 | 0 | 12.76 | 0 | 0 | 0.01276 | 0 | 1.42 | 0.11 | 0 | 0 | 9.86 | 0 | 13.24 | 0.01 | 0.05 | 0 | 9.86 | 0 | 0 | 0.00986 | 0 | 0.98 | 3.3438 | 0.02 | 0 | 0 | 9.86 | 0 | 2.89 | 0.05 | 0 | 9.86 | 0 | 0 | 0.00986 | 0 | 0.98 | 0.02 | 0 | 0
33.08 | 3 | 30 | 6 | 2117.5 | 12.04 | 0 | 14.58 | 0.11 | 0.05 | 0 | 13.43 | 0 | 0 | 0.01343 | 0 | 1.48 | 0.12 | 0 | 0 | 13.43 | 0 | 0 | 0.01343 | 0 | 1.48 | 0.12 | 0 | 0 | 10.17 | 0 | 13.61 | 0.01 | 0.05 | 0 | 10.17 | 0 | 0 | 0.01017 | 0 | 1.02 | 3.4802 | 0.02 | 0 | 0 | 10.17 | 0 | 2.98 | 0.05 | 0 | 10.17 | 0 | 0 | 0.01017 | 0 | 1.02 | 0.02 | 0 | 0
33.08 | 3 | 30 | 7 | 2118.5 | 12.3 | 0 | 14.9 | 0.11 | 0.05 | 0 | 13.75 | 0 | 0 | 0.01375 | 0 | 1.54 | 0.12 | 0 | 0 | 13.75 | 0 | 0 | 0.01375 | 0 | 1.54 | 0.12 | 0 | 0 | 10.36 | 0 | 13.84 | 0.01 | 0.05 | 0 | 10.35 | 0 | 0 | 0.01035 | 0 | 1.08 | 3.685 | 0.02 | 0 | 0 | 10.35 | 0 | 3.03 | 0.05 | 0 | 10.35 | 0 | 0 | 0.01035 | 0 | 1.08 | 0.02 | 0 | 0
33.98 | 3 | 30 | 8 | 2119.5 | 12.4 | 0 | 15.02 | 0.11 | 0.05 | 0 | 13.88 | 0 | 0 | 0.01388 | 0 | 1.54 | 0.13 | 0 | 0 | 13.88 | 0 | 0 | 0.01388 | 0 | 1.54 | 0.13 | 0 | 0 | 10.41 | 0 | 13.9 | 0.01 | 0.05 | 0 | 10.41 | 0 | 0 | 0.01041 | 0 | 1.08 | 3.685 | 0.02 | 0 | 0 | 10.41 | 0 | 3.05 | 0.05 | 0 | 10.41 | 0 | 0 | 0.01041 | 0 | 1.08 | 0.02 | 0 | 0
39.02 | 3 | 30 | 9 | 2120.5 | 11.4 | 0 | 13.8 | 0.1 | 0.05 | 0 | 12.85 | 0 | 0 | 0.01285 | 0 | 1.36 | 0.11 | 0 | 0 | 12.85 | 0 | 0 | 0.01285 | 0 | 1.36 | 0.11 | 0 | 0 | 9.39 | 0 | 12.66 | 0.01 | 0.05 | 0 | 9.4 | 0 | 0 | 0.0094 | 0 | 0.82 | 2.7978 | 0.01 | 0 | 0 | 9.4 | 0 | 2.75 | 0.05 | 0 | 9.4 | 0 | 0 | 0.0094 | 0 | 0.82 | 0.01 | 0 | 0
42.98 | 3 | 30 | 10 | 2121.5 | 9.23 | 0 | 11.17 | 0.08 | 0.05 | 0 | 10.43 | 0 | 0 | 0.01043 | 0 | 0.87 | 0.06 | 0 | 0 | 10.43 | 0 | 0 | 0.01043 | 0 | 0.87 | 0.06 | 0 | 0 | 7.44 | 0 | 10.21 | 0.01 | 0.05 | 0 | 7.44 | 0 | 0 | 0.00744 | 0 | 0.57 | 1.9448 | 0.01 | 0 | 0 | 7.44 | 0 | 2.18 | 0.05 | 0 | 7.44 | 0 | 0 | 0.00744 | 0 | 0.57 | 0.01 | 0 | 0
46.94 | 3 | 30 | 11 | 2122.5 | 5.96 | 0 | 7.2 | 0.05 | 0.05 | 0 | 6.77 | 0 | 0 | 0.00677 | 0 | 0.58 | 0.04 | 0 | 0 | 6.77 | 0 | 0 | 0.00677 | 0 | 0.58 | 0.04 | 0 | 0 | 4.59 | 0 | 6.32 | 0.01 | 0.05 | 0 | 4.59 | 0 | 0 | 0.00459 | 0 | 0.38 | 1.2966 | 0 | 0 | 0 | 4.59 | 0 | 1.34 | 0.05 | 0 | 4.59 | 0 | 0 | 0.00459 | 0 | 0.38 | 0 | 0 | 0
51.98 | 3 | 30 | 12 | 2123.5 | 1.77 | 0 | 2.14 | 0.02 | 0 | 0 | 2.17 | 0 | 0 | 0.00217 | 0 | 0.17 | 0.01 | 0 | 0 | 2.17 | 0 | 0 | 0.00217 | 0 | 0.17 | 0.01 | 0 | 0 | 0.94 | 0 | 1.29 | 0 | 0 | 0 | 0.94 | 0 | 0 | 0.00094 | 0 | 0.08 | 0.27296 | 0 | 0 | 0 | 0.94 | 0 | 0.28 | 0 | 0 | 0.94 | 0 | 0 | 0.00094 | 0 | 0.08 | 0 | 0 | 0
55.04 | 3 | 30 | 13 | 2124.5 | 0 | 0 | 0 | 0 | 0 | 0 | 0 | 0 | 0 | 0 | 0 | 0 | 0 | 0 | 0 | 0 | 0 | 0 | 0 | 0 | 0 | 0 | 0 | 0 | 0 | 0 | 0 | 0 | 0 | 0 | 0 | 0 | 0 | 0 | 0 | 0 | 0 | 0 | 0 | 0 | 0 | 0 | 0 | 0 | 0 | 0 | 0 | 0 | 0 | 0 | 0 | 0 | 0 | 0
57.92 | 3 | 30 | 14 | 2125.5 | 0 | 0 | 0 | 0 | 0 | 0 | 0 | 0 | 0 | 0 | 0 | 0 | 0 | 0 | 0 | 0 | 0 | 0 | 0 | 0 | 0 | 0 | 0 | 0 | 0 | 0 | 0 | 0 | 0 | 0 | 0 | 0 | 0 | 0 | 0 | 0 | 0 | 0 | 0 | 0 | 0 | 0 | 0 | 0 | 0 | 0 | 0 | 0 | 0 | 0 | 0 | 0 | 0 | 0
57.02 | 3 | 30 | 15 | 2126.5 | 0 | 0 | 0 | 0 | 0 | 0 | 0 | 0 | 0 | 0 | 0 | 0 | 0 | 0 | 0 | 0 | 0 | 0 | 0 | 0 | 0 | 0 | 0 | 0 | 0 | 0 | 0 | 0 | 0 | 0 | 0 | 0 | 0 | 0 | 0 | 0 | 0 | 0 | 0 | 0 | 0 | 0 | 0 | 0 | 0 | 0 | 0 | 0 | 0 | 0 | 0 | 0 | 0 | 0
57.92 | 3 | 30 | 16 | 2127.5 | 0 | 0 | 0 | 0 | 0 | 0 | 0 | 0 | 0 | 0 | 0 | 0 | 0 | 0 | 0 | 0 | 0 | 0 | 0 | 0 | 0 | 0 | 0 | 0 | 0 | 0 | 0 | 0 | 0 | 0 | 0 | 0 | 0 | 0 | 0 | 0 | 0 | 0 | 0 | 0 | 0 | 0 | 0 | 0 | 0 | 0 | 0 | 0 | 0 | 0 | 0 | 0 | 0 | 0
59 | 3 | 30 | 17 | 2128.5 | 0 | 0 | 0 | 0 | 0 | 0 | 0 | 0 | 0 | 0 | 0 | 0 | 0 | 0 | 0 | 0 | 0 | 0 | 0 | 0 | 0 | 0 | 0 | 0 | 0 | 0 | 0 | 0 | 0 | 0 | 0 | 0 | 0 | 0 | 0 | 0 | 0 | 0 | 0 | 0 | 0 | 0 | 0 | 0 | 0 | 0 | 0 | 0 | 0 | 0 | 0 | 0 | 0 | 0
57.02 | 3 | 30 | 18 | 2129.5 | 0 | 0 | 0 | 0 | 0 | 0 | 0 | 0 | 0 | 0 | 0 | 0 | 0 | 0 | 0 | 0 | 0 | 0 | 0 | 0 | 0 | 0 | 0 | 0 | 0 | 0 | 0 | 0 | 0 | 0 | 0 | 0 | 0 | 0 | 0 | 0 | 0 | 0 | 0 | 0 | 0 | 0 | 0 | 0 | 0 | 0 | 0 | 0 | 0 | 0 | 0 | 0 | 0 | 0
53.96 | 3 | 30 | 19 | 2130.5 | 0 | 0 | 0 | 0 | 0 | 0 | 0 | 0 | 0 | 0 | 0 | 0 | 0 | 0 | 0 | 0 | 0 | 0 | 0 | 0 | 0 | 0 | 0 | 0 | 0 | 0 | 0 | 0 | 0 | 0 | 0 | 0 | 0 | 0 | 0 | 0 | 0 | 0 | 0 | 0 | 0 | 0 | 0 | 0 | 0 | 0 | 0 | 0 | 0 | 0 | 0 | 0 | 0 | 0
50 | 3 | 30 | 20 | 2131.5 | 0 | 0 | 0 | 0 | 0 | 0 | 0 | 0 | 0 | 0 | 0 | 0 | 0 | 0 | 0 | 0 | 0 | 0 | 0 | 0 | 0 | 0 | 0 | 0 | 0 | 0 | 0 | 0 | 0 | 0 | 0 | 0 | 0 | 0 | 0 | 0 | 0 | 0 | 0 | 0 | 0 | 0 | 0 | 0 | 0 | 0 | 0 | 0 | 0 | 0 | 0 | 0 | 0 | 0
46.94 | 3 | 30 | 21 | 2132.5 | 0 | 0 | 0 | 0 | 0.05 | 0 | 0 | 0 | 0 | 0 | 0 | 0.05 | 0 | 0 | 0 | 0 | 0 | 0 | 0 | 0 | 0.05 | 0 | 0 | 0 | 0 | 0 | 0 | 0 | 0.05 | 0 | 0 | 0 | 0 | 0 | 0 | 0 | 0 | 0 | 0 | 0 | 0 | 0 | 0 | 0.05 | 0 | 0 | 0 | 0 | 0 | 0 | 0 | 0 | 0 | 0
46.04 | 3 | 30 | 22 | 2133.5 | 0 | 0 | 0 | 0 | 0.05 | 0 | 0 | 0 | 0 | 0 | 0 | 0.05 | 0 | 0 | 0 | 0 | 0 | 0 | 0 | 0 | 0.05 | 0 | 0 | 0 | 0.45 | 0 | 0.63 | 0 | 0.05 | 0 | 0.47 | 0 | 0 | 0 | 0 | 0.04 | 0.13648 | 0 | 0 | 0 | 0.45 | 0 | 0.13 | 0.05 | 0 | 0.47 | 0 | 0 | 0 | 0 | 0.04 | 0 | 0 | 0
42.08 | 3 | 30 | 23 | 2134.5 | 2.03 | 0 | 2.46 | 0.02 | 0.05 | 0 | 1.62 | 0 | 0 | 0.00162 | 0 | 0.18 | 0.01 | 0 | 0 | 1.62 | 0 | 0 | 0.00162 | 0 | 0.18 | 0.01 | 0 | 0 | 2.55 | 0 | 3.52 | 0 | 0.05 | 0 | 2.55 | 0 | 0 | 0.00255 | 0 | 0.24 | 0.81888 | 0 | 0 | 0 | 2.55 | 0 | 0.75 | 0.05 | 0 | 2.55 | 0 | 0 | 0.00255 | 0 | 0.24 | 0 | 0 | 0
44.06 | 3 | 30 | 24 | 2135.5 | 3.36 | 0 | 4.08 | 0.03 | 0.05 | 0 | 3.2 | 0 | 0 | 0.0032 | 0 | 0.31 | 0.02 | 0 | 0 | 3.2 | 0 | 0 | 0.0032 | 0 | 0.31 | 0.02 | 0 | 0 | 3.23 | 0 | 4.45 | 0 | 0.05 | 0 | 3.23 | 0 | 0 | 0.00323 | 0 | 0.3 | 1.0236 | 0 | 0 | 0 | 3.23 | 0 | 0.95 | 0.05 | 0 | 3.23 | 0 | 0 | 0.00323 | 0 | 0.3 | 0 | 0 | 0
39.92 | 3 | 31 | 1 | 2136.5 | 5.07 | 0 | 6.15 | 0.05 | 0.05 | 0 | 4.96 | 0 | 0 | 0.00496 | 0 | 0.54 | 0.04 | 0 | 0 | 4.96 | 0 | 0 | 0.00496 | 0 | 0.54 | 0.04 | 0 | 0 | 5.08 | 0 | 7 | 0.01 | 0.05 | 0 | 5.08 | 0 | 0 | 0.00508 | 0 | 0.45 | 1.5354 | 0.01 | 0 | 0 | 5.08 | 0 | 1.49 | 0.05 | 0 | 5.08 | 0 | 0 | 0.00508 | 0 | 0.45 | 0.01 | 0 | 0
37.04 | 3 | 31 | 2 | 2137.5 | 6.99 | 0 | 8.48 | 0.06 | 0.05 | 0 | 7.22 | 0 | 0 | 0.00722 | 0 | 0.79 | 0.06 | 0 | 0 | 7.22 | 0 | 0 | 0.00722 | 0 | 0.79 | 0.06 | 0 | 0 | 6.54 | 0 | 9.01 | 0.01 | 0.05 | 0 | 6.54 | 0 | 0 | 0.00654 | 0 | 0.55 | 1.8766 | 0.01 | 0 | 0 | 6.54 | 0 | 1.92 | 0.05 | 0 | 6.54 | 0 | 0 | 0.00654 | 0 | 0.55 | 0.01 | 0 | 0
37.04 | 3 | 31 | 3 | 2138.5 | 8.1 | 0 | 9.82 | 0.07 | 0.05 | 0 | 8.68 | 0 | 0 | 0.00868 | 0 | 0.95 | 0.07 | 0 | 0 | 8.68 | 0 | 0 | 0.00868 | 0 | 0.95 | 0.07 | 0 | 0 | 7.23 | 0 | 9.94 | 0.01 | 0.05 | 0 | 7.23 | 0 | 0 | 0.00723 | 0 | 0.59 | 2.0131 | 0.01 | 0 | 0 | 7.23 | 0 | 2.12 | 0.05 | 0 | 7.23 | 0 | 0 | 0.00723 | 0 | 0.59 | 0.01 | 0 | 0
35.96 | 3 | 31 | 4 | 2139.5 | 9.35 | 0 | 11.33 | 0.08 | 0.05 | 0 | 10.16 | 0 | 0 | 0.01016 | 0 | 1.12 | 0.09 | 0 | 0 | 10.16 | 0 | 0 | 0.01016 | 0 | 1.12 | 0.09 | 0 | 0 | 8.23 | 0 | 11.21 | 0.01 | 0.05 | 0 | 8.23 | 0 | 0 | 0.00823 | 0 | 0.69 | 2.3543 | 0.01 | 0 | 0 | 8.23 | 0 | 2.41 | 0.05 | 0 | 8.23 | 0 | 0 | 0.00823 | 0 | 0.69 | 0.01 | 0 | 0
35.96 | 3 | 31 | 5 | 2140.5 | 10.39 | 0 | 12.59 | 0.09 | 0.05 | 0 | 11.39 | 0 | 0 | 0.01139 | 0 | 1.25 | 0.1 | 0 | 0 | 11.39 | 0 | 0 | 0.01139 | 0 | 1.25 | 0.1 | 0 | 0 | 9 | 0 | 12.17 | 0.01 | 0.05 | 0 | 9 | 0 | 0 | 0.009 | 0 | 0.81 | 2.7637 | 0.01 | 0 | 0 | 9 | 0 | 2.64 | 0.05 | 0 | 9 | 0 | 0 | 0.009 | 0 | 0.81 | 0.01 | 0 | 0
35.06 | 3 | 31 | 6 | 2141.5 | 11.06 | 0 | 13.4 | 0.1 | 0.05 | 0 | 12.22 | 0 | 0 | 0.01222 | 0 | 1.35 | 0.11 | 0 | 0 | 12.22 | 0 | 0 | 0.01222 | 0 | 1.35 | 0.11 | 0 | 0 | 9.46 | 0 | 12.74 | 0.01 | 0.05 | 0 | 9.46 | 0 | 0 | 0.00946 | 0 | 0.91 | 3.1049 | 0.01 | 0 | 0 | 9.46 | 0 | 2.77 | 0.05 | 0 | 9.46 | 0 | 0 | 0.00946 | 0 | 0.91 | 0.01 | 0 | 0
35.06 | 3 | 31 | 7 | 2142.5 | 11.41 | 0 | 13.82 | 0.1 | 0.05 | 0 | 12.66 | 0 | 0 | 0.01266 | 0 | 1.4 | 0.11 | 0 | 0 | 12.66 | 0 | 0 | 0.01266 | 0 | 1.4 | 0.11 | 0 | 0 | 9.67 | 0 | 13.01 | 0.01 | 0.05 | 0 | 9.68 | 0 | 0 | 0.00968 | 0 | 0.94 | 3.2073 | 0.02 | 0 | 0 | 9.68 | 0 | 2.84 | 0.05 | 0 | 9.68 | 0 | 0 | 0.00968 | 0 | 0.94 | 0.02 | 0 | 0
37.04 | 3 | 31 | 8 | 2143.5 | 11.21 | 0 | 13.58 | 0.1 | 0.05 | 0 | 12.5 | 0 | 0 | 0.0125 | 0 | 1.4 | 0.11 | 0 | 0 | 12.5 | 0 | 0 | 0.0125 | 0 | 1.4 | 0.11 | 0 | 0 | 9.41 | 0 | 12.69 | 0.01 | 0.05 | 0 | 9.41 | 0 | 0 | 0.00941 | 0 | 0.92 | 3.139 | 0.02 | 0 | 0 | 9.41 | 0 | 2.76 | 0.05 | 0 | 9.41 | 0 | 0 | 0.00941 | 0 | 0.92 | 0.02 | 0 | 0
39.92 | 3 | 31 | 9 | 2144.5 | 10.53 | 0 | 12.75 | 0.1 | 0.05 | 0 | 11.78 | 0 | 0 | 0.01178 | 0 | 1.27 | 0.1 | 0 | 0 | 11.78 | 0 | 0 | 0.01178 | 0 | 1.27 | 0.1 | 0 | 0 | 8.78 | 0 | 11.89 | 0.01 | 0.05 | 0 | 8.77 | 0 | 0 | 0.00877 | 0 | 0.75 | 2.559 | 0.01 | 0 | 0 | 8.77 | 0 | 2.57 | 0.05 | 0 | 8.77 | 0 | 0 | 0.00877 | 0 | 0.75 | 0.01 | 0 | 0
39.92 | 3 | 31 | 10 | 2145.5 | 9.84 | 0 | 11.92 | 0.09 | 0.05 | 0 | 10.97 | 0 | 0 | 0.01097 | 0 | 1.22 | 0.1 | 0 | 0 | 10.97 | 0 | 0 | 0.01097 | 0 | 1.22 | 0.1 | 0 | 0 | 8.21 | 0 | 11.19 | 0.01 | 0.05 | 0 | 8.21 | 0 | 0 | 0.00821 | 0 | 0.71 | 2.4225 | 0.01 | 0 | 0 | 8.21 | 0 | 2.41 | 0.05 | 0 | 8.21 | 0 | 0 | 0.00821 | 0 | 0.71 | 0.01 | 0 | 0
42.08 | 3 | 31 | 11 | 2146.5 | 8.29 | 0 | 10.03 | 0.07 | 0.05 | 0 | 9.3 | 0 | 0 | 0.0093 | 0 | 0.79 | 0.05 | 0 | 0 | 9.3 | 0 | 0 | 0.0093 | 0 | 0.79 | 0.05 | 0 | 0 | 6.8 | 0 | 9.37 | 0.01 | 0.05 | 0 | 6.8 | 0 | 0 | 0.0068 | 0 | 0.54 | 1.8425 | 0.01 | 0 | 0 | 6.8 | 0 | 1.99 | 0.05 | 0 | 6.8 | 0 | 0 | 0.0068 | 0 | 0.54 | 0.01 | 0 | 0
44.06 | 3 | 31 | 12 | 2147.5 | 6.66 | 0 | 8.07 | 0.06 | 0.05 | 0 | 7.36 | 0 | 0 | 0.00736 | 0 | 0.64 | 0.04 | 0 | 0 | 7.36 | 0 | 0 | 0.00736 | 0 | 0.64 | 0.04 | 0 | 0 | 5.48 | 0 | 7.55 | 0.01 | 0.05 | 0 | 5.47 | 0 | 0 | 0.00547 | 0 | 0.45 | 1.5354 | 0 | 0 | 0 | 5.47 | 0 | 1.6 | 0.05 | 0 | 5.47 | 0 | 0 | 0.00547 | 0 | 0.45 | 0 | 0 | 0
48.02 | 3 | 31 | 13 | 2148.5 | 4.57 | 0 | 5.52 | 0.04 | 0.05 | 0 | 5.07 | 0 | 0 | 0.00507 | 0 | 0.45 | 0.03 | 0 | 0 | 5.07 | 0 | 0 | 0.00507 | 0 | 0.45 | 0.03 | 0 | 0 | 3.67 | 0 | 5.06 | 0 | 0.05 | 0 | 3.67 | 0 | 0 | 0.00367 | 0 | 0.32 | 1.0918 | 0 | 0 | 0 | 3.67 | 0 | 1.08 | 0.05 | 0 | 3.67 | 0 | 0 | 0.00367 | 0 | 0.32 | 0 | 0 | 0
51.08 | 3 | 31 | 14 | 2149.5 | 3.8 | 0 | 4.6 | 0.03 | 0 | 0 | 4.08 | 0 | 0 | 0.00408 | 0 | 0.32 | 0.02 | 0 | 0 | 4.08 | 0 | 0 | 0.00408 | 0 | 0.32 | 0.02 | 0 | 0 | 3.3 | 0 | 4.55 | 0 | 0 | 0 | 3.3 | 0 | 0 | 0.0033 | 0 | 0.28 | 0.95536 | 0 | 0 | 0 | 3.3 | 0 | 0.97 | 0 | 0 | 3.3 | 0 | 0 | 0.0033 | 0 | 0.28 | 0 | 0 | 0
51.98 | 3 | 31 | 15 | 2150.5 | 2.51 | 0 | 3.04 | 0.02 | 0 | 0 | 2.68 | 0 | 0 | 0.00268 | 0 | 0.21 | 0.01 | 0 | 0 | 2.68 | 0 | 0 | 0.00268 | 0 | 0.21 | 0.01 | 0 | 0 | 2.15 | 0 | 2.96 | 0 | 0 | 0 | 2.15 | 0 | 0 | 0.00215 | 0 | 0.18 | 0.61416 | 0 | 0 | 0 | 2.15 | 0 | 0.63 | 0 | 0 | 2.15 | 0 | 0 | 0.00215 | 0 | 0.18 | 0 | 0 | 0
51.98 | 3 | 31 | 16 | 2151.5 | 2.65 | 0 | 3.21 | 0.02 | 0 | 0 | 2.68 | 0 | 0 | 0.00268 | 0 | 0.21 | 0.01 | 0 | 0 | 2.68 | 0 | 0 | 0.00268 | 0 | 0.21 | 0.01 | 0 | 0 | 2.51 | 0 | 3.46 | 0 | 0 | 0 | 2.51 | 0 | 0 | 0.00251 | 0 | 0.21 | 0.71652 | 0 | 0 | 0 | 2.51 | 0 | 0.74 | 0 | 0 | 2.51 | 0 | 0 | 0.00251 | 0 | 0.21 | 0 | 0 | 0
53.06 | 3 | 31 | 17 | 2152.5 | 1.96 | 0 | 2.37 | 0.02 | 0 | 0 | 2 | 0 | 0 | 0.002 | 0 | 0.16 | 0.01 | 0 | 0 | 2 | 0 | 0 | 0.002 | 0 | 0.16 | 0.01 | 0 | 0 | 1.77 | 0 | 2.44 | 0 | 0 | 0 | 1.78 | 0 | 0 | 0.00178 | 0 | 0.15 | 0.5118 | 0 | 0 | 0 | 1.78 | 0 | 0.52 | 0 | 0 | 1.78 | 0 | 0 | 0.00178 | 0 | 0.15 | 0 | 0 | 0
51.98 | 3 | 31 | 18 | 2153.5 | 1.71 | 0 | 2.08 | 0.02 | 0 | 0 | 1.69 | 0 | 0 | 0.00169 | 0 | 0.13 | 0.01 | 0 | 0 | 1.69 | 0 | 0 | 0.00169 | 0 | 0.13 | 0.01 | 0 | 0 | 1.65 | 0 | 2.27 | 0 | 0 | 0 | 1.65 | 0 | 0 | 0.00165 | 0 | 0.14 | 0.47768 | 0 | 0 | 0 | 1.65 | 0 | 0.48 | 0 | 0 | 1.65 | 0 | 0 | 0.00165 | 0 | 0.14 | 0 | 0 | 0
51.08 | 3 | 31 | 19 | 2154.5 | 1.49 | 0 | 1.8 | 0.01 | 0 | 0 | 1.4 | 0 | 0 | 0.0014 | 0 | 0.11 | 0.01 | 0 | 0 | 1.4 | 0 | 0 | 0.0014 | 0 | 0.11 | 0.01 | 0 | 0 | 1.52 | 0 | 2.1 | 0 | 0 | 0 | 1.52 | 0 | 0 | 0.00152 | 0 | 0.13 | 0.44356 | 0 | 0 | 0 | 1.52 | 0 | 0.45 | 0 | 0 | 1.52 | 0 | 0 | 0.00152 | 0 | 0.13 | 0 | 0 | 0
50 | 3 | 31 | 20 | 2155.5 | 2.04 | 0 | 2.48 | 0.02 | 0 | 0 | 1.92 | 0 | 0 | 0.00192 | 0 | 0.15 | 0.01 | 0 | 0 | 1.92 | 0 | 0 | 0.00192 | 0 | 0.15 | 0.01 | 0 | 0 | 2.12 | 0 | 2.92 | 0 | 0 | 0 | 2.12 | 0 | 0 | 0.00212 | 0 | 0.18 | 0.61416 | 0 | 0 | 0 | 2.12 | 0 | 0.62 | 0 | 0 | 2.12 | 0 | 0 | 0.00212 | 0 | 0.18 | 0 | 0 | 0
50 | 3 | 31 | 21 | 2156.5 | 2.56 | 0 | 3.11 | 0.02 | 0 | 0 | 2.48 | 0 | 0 | 0.00248 | 0 | 0.2 | 0.01 | 0 | 0 | 2.48 | 0 | 0 | 0.00248 | 0 | 0.2 | 0.01 | 0 | 0 | 2.52 | 0 | 3.48 | 0 | 0 | 0 | 2.53 | 0 | 0 | 0.00253 | 0 | 0.22 | 0.75064 | 0 | 0 | 0 | 2.53 | 0 | 0.74 | 0 | 0 | 2.53 | 0 | 0 | 0.00253 | 0 | 0.22 | 0 | 0 | 0
50 | 3 | 31 | 22 | 2157.5 | 3.53 | 0 | 4.28 | 0.03 | 0 | 0 | 3.51 | 0 | 0 | 0.00351 | 0 | 0.28 | 0.02 | 0 | 0 | 3.51 | 0 | 0 | 0.00351 | 0 | 0.28 | 0.02 | 0 | 0 | 3.38 | 0 | 4.66 | 0 | 0 | 0 | 3.38 | 0 | 0 | 0.00338 | 0 | 0.29 | 0.98948 | 0 | 0 | 0 | 3.38 | 0 | 0.99 | 0 | 0 | 3.38 | 0 | 0 | 0.00338 | 0 | 0.29 | 0 | 0 | 0
46.22 | 3 | 31 | 23 | 2158.5 | 4.86 | 0 | 5.89 | 0.04 | 0.05 | 0 | 4.95 | 0 | 0 | 0.00495 | 0 | 0.44 | 0.03 | 0 | 0 | 4.95 | 0 | 0 | 0.00495 | 0 | 0.44 | 0.03 | 0 | 0 | 4.51 | 0 | 6.22 | 0.01 | 0.05 | 0 | 4.51 | 0 | 0 | 0.00451 | 0 | 0.38 | 1.2966 | 0 | 0 | 0 | 4.51 | 0 | 1.32 | 0.05 | 0 | 4.51 | 0 | 0 | 0.00451 | 0 | 0.38 | 0 | 0 | 0
42.62 | 3 | 31 | 24 | 2159.5 | 6.24 | 0 | 7.57 | 0.06 | 0.05 | 0 | 6.51 | 0 | 0 | 0.00651 | 0 | 0.58 | 0.04 | 0 | 0 | 6.51 | 0 | 0 | 0.00651 | 0 | 0.58 | 0.04 | 0 | 0 | 5.64 | 0 | 7.77 | 0.01 | 0.05 | 0 | 5.64 | 0 | 0 | 0.00564 | 0 | 0.47 | 1.6036 | 0.01 | 0 | 0 | 5.64 | 0 | 1.65 | 0.05 | 0 | 5.64 | 0 | 0 | 0.00564 | 0 | 0.47 | 0.01 | 0 | 0
38.84 | 4 | 1 | 1 | 2160.5 | 7.68 | 0 | 9.31 | 0.07 | 0.05 | 0 | 8.17 | 0 | 0 | 0.00817 | 0 | 0.89 | 0.07 | 0 | 0 | 8.17 | 0 | 0 | 0.00817 | 0 | 0.89 | 0.07 | 0 | 0 | 6.8 | 0 | 9.37 | 0.01 | 0.05 | 0 | 6.8 | 0 | 0 | 0.0068 | 0 | 0.56 | 1.9107 | 0.01 | 0 | 0 | 6.8 | 0 | 1.99 | 0.05 | 0 | 6.8 | 0 | 0 | 0.0068 | 0 | 0.56 | 0.01 | 0 | 0
35.24 | 4 | 1 | 2 | 2161.5 | 9.2 | 0 | 11.15 | 0.08 | 0.05 | 0 | 10.01 | 0 | 0 | 0.01001 | 0 | 1.05 | 0.08 | 0 | 0 | 10.01 | 0 | 0 | 0.01001 | 0 | 1.05 | 0.08 | 0 | 0 | 8.04 | 0 | 10.98 | 0.01 | 0.05 | 0 | 8.04 | 0 | 0 | 0.00804 | 0 | 0.62 | 2.1154 | 0.01 | 0 | 0 | 8.04 | 0 | 2.36 | 0.05 | 0 | 8.04 | 0 | 0 | 0.00804 | 0 | 0.62 | 0.01 | 0 | 0
31.64 | 4 | 1 | 3 | 2162.5 | 10.77 | 0 | 13.05 | 0.1 | 0.05 | 0 | 11.77 | 0 | 0 | 0.01177 | 0 | 1.25 | 0.1 | 0 | 0 | 11.77 | 0 | 0 | 0.01177 | 0 | 1.25 | 0.1 | 0 | 0 | 9.32 | 0 | 12.57 | 0.01 | 0.05 | 0 | 9.31 | 0 | 0 | 0.00931 | 0 | 0.81 | 2.7637 | 0.01 | 0 | 0 | 9.31 | 0 | 2.73 | 0.05 | 0 | 9.31 | 0 | 0 | 0.00931 | 0 | 0.81 | 0.01 | 0 | 0
28.04 | 4 | 1 | 4 | 2163.5 | 12.46 | 0 | 15.1 | 0.11 | 0.05 | 0 | 13.72 | 0 | 0.01372 | 0 | 16.63 | 0.05 | 0.16 | 0 | 0 | 13.72 | 0 | 0.01372 | 0 | 13.86 | 0.05 | 0.16 | 0 | 0 | 10.71 | 0 | 14.27 | 0.01 | 0.05 | 0 | 10.71 | 0 | 0 | 0.01071 | 0 | 1.08 | 3.685 | 0.02 | 0 | 0 | 10.71 | 0 | 3.14 | 0.05 | 0 | 10.71 | 0 | 0 | 0.01071 | 0 | 1.08 | 0.02 | 0 | 0
24.08 | 4 | 1 | 5 | 2164.5 | 14.29 | 0 | 17.32 | 0.13 | 0.05 | 0 | 16.1 | 0 | 0.0161 | 0 | 19.28 | 0.05 | 0.16 | 0 | 0 | 16.1 | 0 | 0.0161 | 0 | 16.07 | 0.05 | 0.16 | 0 | 0 | 12.23 | 0 | 16.09 | 0.01 | 0.05 | 0 | 12.22 | 0 | 0 | 0.01222 | 0 | 1.37 | 4.6744 | 0.02 | 0 | 0 | 12.22 | 0 | 3.58 | 0.05 | 0 | 12.22 | 0 | 0 | 0.01222 | 0 | 1.37 | 0.02 | 0 | 0
23 | 4 | 1 | 6 | 2165.5 | 15.61 | 0 | 18.91 | 0.14 | 0.05 | 0 | 17.42 | 0 | 0.01742 | 0 | 21.12 | 0.05 | 0.16 | 0 | 0 | 17.42 | 0 | 0.01742 | 0 | 17.6 | 0.05 | 0.16 | 0 | 0 | 13.2 | 0 | 17.23 | 0.02 | 0.05 | 0 | 13.2 | 0 | 0 | 0.0132 | 0 | 1.51 | 5.1521 | 0.03 | 0 | 0 | 13.2 | 0 | 3.87 | 0.05 | 0 | 13.2 | 0 | 0 | 0.0132 | 0 | 1.51 | 0.03 | 0 | 0
24.08 | 4 | 1 | 7 | 2166.5 | 16.2 | 0 | 19.63 | 0.15 | 0.05 | 0 | 17.99 | 0 | 0.01799 | 0 | 21.83 | 0.05 | 0.16 | 0 | 0 | 17.99 | 0 | 0.01799 | 0 | 18.19 | 0.05 | 0.16 | 0 | 0 | 13.55 | 0 | 17.64 | 0.02 | 0.05 | 0 | 13.56 | 0 | 0 | 0.01356 | 0 | 1.56 | 5.3227 | 0.03 | 0 | 0 | 13.56 | 0 | 3.98 | 0.05 | 0 | 13.56 | 0 | 0 | 0.01356 | 0 | 1.56 | 0.03 | 0 | 0
24.98 | 4 | 1 | 8 | 2167.5 | 16.25 | 0 | 19.68 | 0.15 | 0.05 | 0 | 18.02 | 0 | 0.01802 | 0 | 21.86 | 0.05 | 0.16 | 0 | 0 | 18.02 | 0 | 0.01802 | 0 | 18.21 | 0.05 | 0.16 | 0 | 0 | 13.53 | 0 | 17.62 | 0.02 | 0.05 | 0 | 13.52 | 0 | 0 | 0.01352 | 0 | 1.54 | 5.2545 | 0.03 | 0 | 0 | 13.52 | 0 | 3.96 | 0.05 | 0 | 13.52 | 0 | 0 | 0.01352 | 0 | 1.54 | 0.03 | 0 | 0
26.06 | 4 | 1 | 9 | 2168.5 | 16.19 | 0 | 19.61 | 0.15 | 0.05 | 0 | 17.92 | 0 | 0.01792 | 0 | 21.73 | 0.05 | 0.16 | 0 | 0 | 17.92 | 0 | 0.01792 | 0 | 18.11 | 0.05 | 0.16 | 0 | 0 | 13.46 | 0 | 17.53 | 0.02 | 0.05 | 0 | 13.47 | 0 | 0 | 0.01347 | 0 | 1.52 | 5.1862 | 0.03 | 0 | 0 | 13.47 | 0 | 3.95 | 0.05 | 0 | 13.47 | 0 | 0 | 0.01347 | 0 | 1.52 | 0.03 | 0 | 0
24.8 | 4 | 1 | 10 | 2169.5 | 16.41 | 0 | 19.88 | 0.15 | 0.05 | 0 | 18.12 | 0 | 0.01812 | 0 | 21.95 | 0.05 | 0.16 | 0 | 0 | 18.12 | 0 | 0.01812 | 0 | 18.3 | 0.05 | 0.16 | 0 | 0 | 13.72 | 0 | 17.84 | 0.02 | 0.05 | 0 | 13.71 | 0 | 0 | 0.01371 | 0 | 1.67 | 5.698 | 0.03 | 0 | 0 | 13.71 | 0 | 4.02 | 0.05 | 0 | 13.71 | 0 | 0 | 0.01371 | 0 | 1.67 | 0.03 | 0 | 0
26.06 | 4 | 1 | 11 | 2170.5 | 16.27 | 0 | 19.71 | 0.15 | 0.05 | 0 | 17.99 | 0 | 0.01799 | 0 | 21.79 | 0.05 | 0.16 | 0 | 0 | 17.99 | 0 | 0.01799 | 0 | 18.16 | 0.05 | 0.16 | 0 | 0 | 13.53 | 0 | 17.62 | 0.02 | 0.05 | 0 | 13.54 | 0 | 0 | 0.01354 | 0 | 1.62 | 5.5274 | 0.03 | 0 | 0 | 13.54 | 0 | 3.97 | 0.05 | 0 | 13.54 | 0 | 0 | 0.01354 | 0 | 1.62 | 0.03 | 0 | 0
26.6 | 4 | 1 | 12 | 2171.5 | 16.01 | 0 | 19.39 | 0.14 | 0.05 | 0 | 17.71 | 0 | 0.01771 | 0 | 21.44 | 0.05 | 0.16 | 0 | 0 | 17.71 | 0 | 0.01771 | 0 | 17.87 | 0.05 | 0.16 | 0 | 0 | 13.32 | 0 | 17.37 | 0.02 | 0.05 | 0 | 13.32 | 0 | 0 | 0.01332 | 0 | 1.59 | 5.4251 | 0.03 | 0 | 0 | 13.32 | 0 | 3.9 | 0.05 | 0 | 13.32 | 0 | 0 | 0.01332 | 0 | 1.59 | 0.03 | 0 | 0
26.96 | 4 | 1 | 13 | 2172.5 | 16.19 | 0 | 19.62 | 0.15 | 0.05 | 0 | 17.87 | 0 | 0.01787 | 0 | 21.63 | 0.05 | 0.16 | 0 | 0 | 17.87 | 0 | 0.01787 | 0 | 18.03 | 0.05 | 0.16 | 0 | 0 | 13.55 | 0 | 17.65 | 0.02 | 0.05 | 0 | 13.55 | 0 | 0 | 0.01355 | 0 | 1.61 | 5.4933 | 0.03 | 0 | 0 | 13.55 | 0 | 3.97 | 0.05 | 0 | 13.55 | 0 | 0 | 0.01355 | 0 | 1.61 | 0.03 | 0 | 0
28.04 | 4 | 1 | 14 | 2173.5 | 15.87 | 0 | 19.22 | 0.14 | 0.05 | 0 | 17.57 | 0 | 0.01757 | 0 | 21.25 | 0.05 | 0.16 | 0 | 0 | 17.57 | 0 | 0.01757 | 0 | 17.71 | 0.05 | 0.16 | 0 | 0 | 13.2 | 0 | 17.23 | 0.02 | 0.05 | 0 | 13.2 | 0 | 0 | 0.0132 | 0 | 1.52 | 5.1862 | 0.03 | 0 | 0 | 13.2 | 0 | 3.87 | 0.05 | 0 | 13.2 | 0 | 0 | 0.0132 | 0 | 1.52 | 0.03 | 0 | 0
28.04 | 4 | 1 | 15 | 2174.5 | 16.14 | 0 | 19.56 | 0.15 | 0.05 | 0 | 17.81 | 0 | 0.01781 | 0 | 21.56 | 0.05 | 0.16 | 0 | 0 | 17.81 | 0 | 0.01781 | 0 | 17.97 | 0.05 | 0.16 | 0 | 0 | 13.55 | 0 | 17.65 | 0.02 | 0.05 | 0 | 13.54 | 0 | 0 | 0.01354 | 0 | 1.57 | 5.3568 | 0.03 | 0 | 0 | 13.54 | 0 | 3.97 | 0.05 | 0 | 13.54 | 0 | 0 | 0.01354 | 0 | 1.57 | 0.03 | 0 | 0
28.04 | 4 | 1 | 16 | 2175.5 | 16.2 | 0 | 19.63 | 0.15 | 0.05 | 0 | 17.88 | 0 | 0.01788 | 0 | 21.65 | 0.05 | 0.16 | 0 | 0 | 17.88 | 0 | 0.01788 | 0 | 18.04 | 0.05 | 0.16 | 0 | 0 | 13.55 | 0 | 17.64 | 0.02 | 0.05 | 0 | 13.55 | 0 | 0 | 0.01355 | 0 | 1.58 | 5.391 | 0.03 | 0 | 0 | 13.55 | 0 | 3.97 | 0.05 | 0 | 13.55 | 0 | 0 | 0.01355 | 0 | 1.58 | 0.03 | 0 | 0
28.94 | 4 | 1 | 17 | 2176.5 | 15.82 | 0 | 19.16 | 0.14 | 0.05 | 0 | 17.49 | 0 | 0.01749 | 0 | 21.17 | 0.05 | 0.16 | 0 | 0 | 17.49 | 0 | 0.01749 | 0 | 17.64 | 0.05 | 0.16 | 0 | 0 | 13.15 | 0 | 17.17 | 0.02 | 0.05 | 0 | 13.16 | 0 | 0 | 0.01316 | 0 | 1.48 | 5.0498 | 0.03 | 0 | 0 | 13.16 | 0 | 3.86 | 0.05 | 0 | 13.16 | 0 | 0 | 0.01316 | 0 | 1.48 | 0.03 | 0 | 0
28.94 | 4 | 1 | 18 | 2177.5 | 14.38 | 0 | 17.41 | 0.13 | 0.05 | 0 | 16.04 | 0 | 0.01604 | 0 | 19.36 | 0.05 | 0.16 | 0 | 0 | 16.04 | 0 | 0.01604 | 0 | 16.13 | 0.05 | 0.16 | 0 | 0 | 11.83 | 0 | 15.61 | 0.01 | 0.05 | 0 | 11.81 | 0 | 0 | 0.01181 | 0 | 1.29 | 4.4015 | 0.02 | 0 | 0 | 11.81 | 0 | 3.46 | 0.05 | 0 | 11.81 | 0 | 0 | 0.01181 | 0 | 1.29 | 0.02 | 0 | 0
28.94 | 4 | 1 | 19 | 2178.5 | 14.61 | 0 | 17.71 | 0.13 | 0.05 | 0 | 16.21 | 0 | 0.01621 | 0 | 19.56 | 0.05 | 0.16 | 0 | 0 | 16.21 | 0 | 0.01621 | 0 | 16.3 | 0.05 | 0.16 | 0 | 0 | 12.32 | 0 | 16.2 | 0.01 | 0.05 | 0 | 12.32 | 0 | 0 | 0.01232 | 0 | 1.36 | 4.6403 | 0.02 | 0 | 0 | 12.32 | 0 | 3.61 | 0.05 | 0 | 12.32 | 0 | 0 | 0.01232 | 0 | 1.36 | 0.02 | 0 | 0
28.94 | 4 | 1 | 20 | 2179.5 | 14.76 | 0 | 17.87 | 0.13 | 0.05 | 0 | 16.41 | 0 | 0.01641 | 0 | 19.78 | 0.05 | 0.16 | 0 | 0 | 16.41 | 0 | 0.01641 | 0 | 16.49 | 0.05 | 0.16 | 0 | 0 | 12.39 | 0 | 16.28 | 0.01 | 0.05 | 0 | 12.41 | 0 | 0 | 0.01241 | 0 | 1.37 | 4.6744 | 0.02 | 0 | 0 | 12.41 | 0 | 3.64 | 0.05 | 0 | 12.41 | 0 | 0 | 0.01241 | 0 | 1.37 | 0.02 | 0 | 0
28.94 | 4 | 1 | 21 | 2180.5 | 14.99 | 0 | 18.15 | 0.14 | 0.05 | 0 | 16.66 | 0 | 0.01666 | 0 | 20.11 | 0.05 | 0.16 | 0 | 0 | 16.66 | 0 | 0.01666 | 0 | 16.76 | 0.05 | 0.16 | 0 | 0 | 12.61 | 0 | 16.53 | 0.01 | 0.05 | 0 | 12.6 | 0 | 0 | 0.0126 | 0 | 1.38 | 4.7086 | 0.02 | 0 | 0 | 12.6 | 0 | 3.69 | 0.05 | 0 | 12.6 | 0 | 0 | 0.0126 | 0 | 1.38 | 0.02 | 0 | 0
28.94 | 4 | 1 | 22 | 2181.5 | 14.84 | 0 | 17.97 | 0.13 | 0.05 | 0 | 16.51 | 0 | 0.01651 | 0 | 19.94 | 0.05 | 0.16 | 0 | 0 | 16.51 | 0 | 0.01651 | 0 | 16.62 | 0.05 | 0.16 | 0 | 0 | 12.42 | 0 | 16.31 | 0.01 | 0.05 | 0 | 12.41 | 0 | 0 | 0.01241 | 0 | 1.38 | 4.7086 | 0.02 | 0 | 0 | 12.41 | 0 | 3.64 | 0.05 | 0 | 12.41 | 0 | 0 | 0.01241 | 0 | 1.38 | 0.02 | 0 | 0
28.94 | 4 | 1 | 23 | 2182.5 | 15.33 | 0 | 18.57 | 0.14 | 0.05 | 0 | 17 | 0 | 0.017 | 0 | 20.54 | 0.05 | 0.16 | 0 | 0 | 17 | 0 | 0.017 | 0 | 17.12 | 0.05 | 0.16 | 0 | 0 | 12.94 | 0 | 16.92 | 0.02 | 0.05 | 0 | 12.93 | 0 | 0 | 0.01293 | 0 | 1.43 | 4.8792 | 0.02 | 0 | 0 | 12.93 | 0 | 3.79 | 0.05 | 0 | 12.93 | 0 | 0 | 0.01293 | 0 | 1.43 | 0.02 | 0 | 0
28.94 | 4 | 1 | 24 | 2183.5 | 15.77 | 0 | 19.1 | 0.14 | 0.05 | 0 | 17.47 | 0 | 0.01747 | 0 | 21.13 | 0.05 | 0.16 | 0 | 0 | 17.47 | 0 | 0.01747 | 0 | 17.61 | 0.05 | 0.16 | 0 | 0 | 13.27 | 0 | 17.31 | 0.02 | 0.05 | 0 | 13.28 | 0 | 0 | 0.01328 | 0 | 1.5 | 5.118 | 0.03 | 0 | 0 | 13.28 | 0 | 3.89 | 0.05 | 0 | 13.28 | 0 | 0 | 0.01328 | 0 | 1.5 | 0.03 | 0 | 0
28.94 | 4 | 2 | 1 | 2184.5 | 15.95 | 0 | 19.32 | 0.14 | 0.05 | 0 | 17.65 | 0 | 0.01765 | 0 | 21.37 | 0.05 | 0.16 | 0 | 0 | 17.65 | 0 | 0.01765 | 0 | 17.81 | 0.05 | 0.16 | 0 | 0 | 13.39 | 0 | 17.45 | 0.02 | 0.05 | 0 | 13.37 | 0 | 0 | 0.01337 | 0 | 1.51 | 5.1521 | 0.03 | 0 | 0 | 13.37 | 0 | 3.92 | 0.05 | 0 | 13.37 | 0 | 0 | 0.01337 | 0 | 1.51 | 0.03 | 0 | 0
28.94 | 4 | 2 | 2 | 2185.5 | 15.93 | 0 | 19.29 | 0.14 | 0.05 | 0 | 17.63 | 0 | 0.01763 | 0 | 21.34 | 0.05 | 0.16 | 0 | 0 | 17.63 | 0 | 0.01763 | 0 | 17.78 | 0.05 | 0.16 | 0 | 0 | 13.32 | 0 | 17.37 | 0.02 | 0.05 | 0 | 13.32 | 0 | 0 | 0.01332 | 0 | 1.53 | 5.2204 | 0.03 | 0 | 0 | 13.32 | 0 | 3.9 | 0.05 | 0 | 13.32 | 0 | 0 | 0.01332 | 0 | 1.53 | 0.03 | 0 | 0
28.94 | 4 | 2 | 3 | 2186.5 | 16.01 | 0 | 19.39 | 0.14 | 0.05 | 0 | 17.71 | 0 | 0.01771 | 0 | 21.44 | 0.05 | 0.16 | 0 | 0 | 17.71 | 0 | 0.01771 | 0 | 17.86 | 0.05 | 0.16 | 0 | 0 | 13.41 | 0 | 17.48 | 0.02 | 0.05 | 0 | 13.41 | 0 | 0 | 0.01341 | 0 | 1.55 | 5.2886 | 0.03 | 0 | 0 | 13.41 | 0 | 3.93 | 0.05 | 0 | 13.41 | 0 | 0 | 0.01341 | 0 | 1.55 | 0.03 | 0 | 0
28.94 | 4 | 2 | 4 | 2187.5 | 16.2 | 0 | 19.62 | 0.15 | 0.05 | 0 | 17.9 | 0 | 0.0179 | 0 | 21.68 | 0.05 | 0.16 | 0 | 0 | 17.9 | 0 | 0.0179 | 0 | 18.06 | 0.05 | 0.16 | 0 | 0 | 13.58 | 0 | 17.67 | 0.02 | 0.05 | 0 | 13.58 | 0 | 0 | 0.01358 | 0 | 1.6 | 5.4592 | 0.03 | 0 | 0 | 13.58 | 0 | 3.98 | 0.05 | 0 | 13.58 | 0 | 0 | 0.01358 | 0 | 1.6 | 0.03 | 0 | 0
28.94 | 4 | 2 | 5 | 2188.5 | 16.03 | 0 | 19.42 | 0.14 | 0.05 | 0 | 17.75 | 0 | 0.01775 | 0 | 21.48 | 0.05 | 0.16 | 0 | 0 | 17.75 | 0 | 0.01775 | 0 | 17.9 | 0.05 | 0.16 | 0 | 0 | 13.39 | 0 | 17.45 | 0.02 | 0.05 | 0 | 13.38 | 0 | 0 | 0.01338 | 0 | 1.57 | 5.3568 | 0.03 | 0 | 0 | 13.38 | 0 | 3.92 | 0.05 | 0 | 13.38 | 0 | 0 | 0.01338 | 0 | 1.57 | 0.03 | 0 | 0
28.94 | 4 | 2 | 6 | 2189.5 | 16.1 | 0 | 19.5 | 0.15 | 0.05 | 0 | 17.8 | 0 | 0.0178 | 0 | 21.55 | 0.05 | 0.16 | 0 | 0 | 17.8 | 0 | 0.0178 | 0 | 17.96 | 0.05 | 0.16 | 0 | 0 | 13.48 | 0 | 17.56 | 0.02 | 0.05 | 0 | 13.48 | 0 | 0 | 0.01348 | 0 | 1.62 | 5.5274 | 0.03 | 0 | 0 | 13.48 | 0 | 3.95 | 0.05 | 0 | 13.48 | 0 | 0 | 0.01348 | 0 | 1.62 | 0.03 | 0 | 0
28.94 | 4 | 2 | 7 | 2190.5 | 16.17 | 0 | 19.59 | 0.15 | 0.05 | 0 | 17.89 | 0 | 0.01789 | 0 | 21.65 | 0.05 | 0.16 | 0 | 0 | 17.89 | 0 | 0.01789 | 0 | 18.04 | 0.05 | 0.16 | 0 | 0 | 13.55 | 0 | 17.64 | 0.02 | 0.05 | 0 | 13.55 | 0 | 0 | 0.01355 | 0 | 1.59 | 5.4251 | 0.03 | 0 | 0 | 13.55 | 0 | 3.97 | 0.05 | 0 | 13.55 | 0 | 0 | 0.01355 | 0 | 1.59 | 0.03 | 0 | 0
28.94 | 4 | 2 | 8 | 2191.5 | 15.84 | 0 | 19.18 | 0.14 | 0.05 | 0 | 17.57 | 0 | 0.01757 | 0 | 21.25 | 0.05 | 0.16 | 0 | 0 | 17.57 | 0 | 0.01757 | 0 | 17.71 | 0.05 | 0.16 | 0 | 0 | 13.2 | 0 | 17.23 | 0.02 | 0.05 | 0 | 13.2 | 0 | 0 | 0.0132 | 0 | 1.58 | 5.391 | 0.03 | 0 | 0 | 13.2 | 0 | 3.87 | 0.05 | 0 | 13.2 | 0 | 0 | 0.0132 | 0 | 1.58 | 0.03 | 0 | 0
30.2 | 4 | 2 | 9 | 2192.5 | 15.55 | 0 | 18.84 | 0.14 | 0.05 | 0 | 17.26 | 0 | 0 | 0.01726 | 0 | 1.91 | 0.16 | 0 | 0 | 17.26 | 0 | 0 | 0.01726 | 0 | 1.91 | 0.16 | 0 | 0 | 12.99 | 0 | 16.98 | 0.02 | 0.05 | 0 | 12.98 | 0 | 0 | 0.01298 | 0 | 1.51 | 5.1521 | 0.03 | 0 | 0 | 12.98 | 0 | 3.8 | 0.05 | 0 | 12.98 | 0 | 0 | 0.01298 | 0 | 1.51 | 0.03 | 0 | 0
30.02 | 4 | 2 | 10 | 2193.5 | 16.16 | 0 | 19.58 | 0.15 | 0.05 | 0 | 17.7 | 0 | 0 | 0.0177 | 0 | 1.91 | 0.16 | 0 | 0 | 17.7 | 0 | 0 | 0.0177 | 0 | 1.91 | 0.16 | 0 | 0 | 13.62 | 0 | 17.73 | 0.02 | 0.05 | 0 | 13.63 | 0 | 0 | 0.01363 | 0 | 1.6 | 5.4592 | 0.03 | 0 | 0 | 13.63 | 0 | 3.99 | 0.05 | 0 | 13.63 | 0 | 0 | 0.01363 | 0 | 1.6 | 0.03 | 0 | 0
30.92 | 4 | 2 | 11 | 2194.5 | 15.06 | 0 | 18.23 | 0.14 | 0.05 | 0 | 16.75 | 0 | 0 | 0.01675 | 0 | 1.84 | 0.15 | 0 | 0 | 16.75 | 0 | 0 | 0.01675 | 0 | 1.84 | 0.15 | 0 | 0 | 12.42 | 0 | 16.31 | 0.01 | 0.05 | 0 | 12.43 | 0 | 0 | 0.01243 | 0 | 1.39 | 4.7427 | 0.02 | 0 | 0 | 12.43 | 0 | 3.64 | 0.05 | 0 | 12.43 | 0 | 0 | 0.01243 | 0 | 1.39 | 0.02 | 0 | 0
33.08 | 4 | 2 | 12 | 2195.5 | 14.99 | 0 | 18.17 | 0.14 | 0.05 | 0 | 16.59 | 0 | 0 | 0.01659 | 0 | 1.76 | 0.14 | 0 | 0 | 16.59 | 0 | 0 | 0.01659 | 0 | 1.76 | 0.14 | 0 | 0 | 12.56 | 0 | 16.48 | 0.01 | 0.05 | 0 | 12.57 | 0 | 0 | 0.01257 | 0 | 1.33 | 4.538 | 0.02 | 0 | 0 | 12.57 | 0 | 3.68 | 0.05 | 0 | 12.57 | 0 | 0 | 0.01257 | 0 | 1.33 | 0.02 | 0 | 0
33.98 | 4 | 2 | 13 | 2196.5 | 13.25 | 0 | 16.04 | 0.12 | 0.05 | 0 | 14.82 | 0 | 0 | 0.01482 | 0 | 1.57 | 0.12 | 0 | 0 | 14.82 | 0 | 0 | 0.01482 | 0 | 1.57 | 0.12 | 0 | 0 | 10.86 | 0 | 14.45 | 0.01 | 0.05 | 0 | 10.84 | 0 | 0 | 0.01084 | 0 | 1.06 | 3.6167 | 0.02 | 0 | 0 | 10.84 | 0 | 3.18 | 0.05 | 0 | 10.84 | 0 | 0 | 0.01084 | 0 | 1.06 | 0.02 | 0 | 0
33.98 | 4 | 2 | 14 | 2197.5 | 11.95 | 0 | 14.47 | 0.11 | 0.05 | 0 | 13.32 | 0 | 0 | 0.01332 | 0 | 1.43 | 0.11 | 0 | 0 | 13.32 | 0 | 0 | 0.01332 | 0 | 1.43 | 0.11 | 0 | 0 | 9.87 | 0 | 13.25 | 0.01 | 0.05 | 0 | 9.88 | 0 | 0 | 0.00988 | 0 | 0.92 | 3.139 | 0.01 | 0 | 0 | 9.88 | 0 | 2.9 | 0.05 | 0 | 9.88 | 0 | 0 | 0.00988 | 0 | 0.92 | 0.01 | 0 | 0
35.6 | 4 | 2 | 15 | 2198.5 | 11.46 | 0 | 13.89 | 0.1 | 0.05 | 0 | 12.68 | 0 | 0 | 0.01268 | 0 | 1.3 | 0.1 | 0 | 0 | 12.68 | 0 | 0 | 0.01268 | 0 | 1.3 | 0.1 | 0 | 0 | 9.65 | 0 | 12.98 | 0.01 | 0.05 | 0 | 9.65 | 0 | 0 | 0.00965 | 0 | 0.81 | 2.7637 | 0.01 | 0 | 0 | 9.65 | 0 | 2.83 | 0.05 | 0 | 9.65 | 0 | 0 | 0.00965 | 0 | 0.81 | 0.01 | 0 | 0
32 | 4 | 2 | 16 | 2199.5 | 12.11 | 0 | 14.68 | 0.11 | 0.05 | 0 | 13.25 | 0 | 0 | 0.01325 | 0 | 1.49 | 0.12 | 0 | 0 | 13.25 | 0 | 0 | 0.01325 | 0 | 1.49 | 0.12 | 0 | 0 | 10.38 | 0 | 13.87 | 0.01 | 0.05 | 0 | 10.38 | 0 | 0 | 0.01038 | 0 | 1.08 | 3.685 | 0.02 | 0 | 0 | 10.38 | 0 | 3.04 | 0.05 | 0 | 10.38 | 0 | 0 | 0.01038 | 0 | 1.08 | 0.02 | 0 | 0
33.8 | 4 | 2 | 17 | 2200.5 | 12.34 | 0 | 14.95 | 0.11 | 0.05 | 0 | 13.67 | 0 | 0 | 0.01367 | 0 | 1.51 | 0.12 | 0 | 0 | 13.67 | 0 | 0 | 0.01367 | 0 | 1.51 | 0.12 | 0 | 0 | 10.48 | 0 | 13.99 | 0.01 | 0.05 | 0 | 10.47 | 0 | 0 | 0.01047 | 0 | 1.07 | 3.6508 | 0.02 | 0 | 0 | 10.47 | 0 | 3.07 | 0.05 | 0 | 10.47 | 0 | 0 | 0.01047 | 0 | 1.07 | 0.02 | 0 | 0
32 | 4 | 2 | 18 | 2201.5 | 12.64 | 0 | 15.31 | 0.11 | 0.05 | 0 | 13.98 | 0 | 0 | 0.01398 | 0 | 1.47 | 0.11 | 0 | 0 | 13.98 | 0 | 0 | 0.01398 | 0 | 1.47 | 0.11 | 0 | 0 | 10.71 | 0 | 14.27 | 0.01 | 0.05 | 0 | 10.72 | 0 | 0 | 0.01072 | 0 | 1.02 | 3.4802 | 0.02 | 0 | 0 | 10.72 | 0 | 3.14 | 0.05 | 0 | 10.72 | 0 | 0 | 0.01072 | 0 | 1.02 | 0.02 | 0 | 0
30.92 | 4 | 2 | 19 | 2202.5 | 13.11 | 0 | 15.89 | 0.12 | 0.05 | 0 | 14.41 | 0 | 0 | 0.01441 | 0 | 1.51 | 0.12 | 0 | 0 | 14.41 | 0 | 0 | 0.01441 | 0 | 1.51 | 0.12 | 0 | 0 | 11.14 | 0 | 14.79 | 0.01 | 0.05 | 0 | 11.14 | 0 | 0 | 0.01114 | 0 | 1.07 | 3.6508 | 0.02 | 0 | 0 | 11.14 | 0 | 3.26 | 0.05 | 0 | 11.14 | 0 | 0 | 0.01114 | 0 | 1.07 | 0.02 | 0 | 0
30.02 | 4 | 2 | 20 | 2203.5 | 13.25 | 0 | 16.06 | 0.12 | 0.05 | 0 | 14.59 | 0 | 0 | 0.01459 | 0 | 1.53 | 0.12 | 0 | 0 | 14.59 | 0 | 0 | 0.01459 | 0 | 1.53 | 0.12 | 0 | 0 | 11.19 | 0 | 14.84 | 0.01 | 0.05 | 0 | 11.19 | 0 | 0 | 0.01119 | 0 | 1.09 | 3.7191 | 0.02 | 0 | 0 | 11.19 | 0 | 3.28 | 0.05 | 0 | 11.19 | 0 | 0 | 0.01119 | 0 | 1.09 | 0.02 | 0 | 0
28.94 | 4 | 2 | 21 | 2204.5 | 14.66 | 0 | 17.77 | 0.13 | 0.05 | 0 | 16.05 | 0 | 0.01605 | 0 | 19.49 | 0.05 | 0.16 | 0 | 0 | 16.05 | 0 | 0.01605 | 0 | 16.25 | 0.05 | 0.16 | 0 | 0 | 12.56 | 0 | 16.48 | 0.01 | 0.05 | 0 | 12.56 | 0 | 0 | 0.01256 | 0 | 1.31 | 4.4697 | 0.02 | 0 | 0 | 12.56 | 0 | 3.68 | 0.05 | 0 | 12.56 | 0 | 0 | 0.01256 | 0 | 1.31 | 0.02 | 0 | 0
28.04 | 4 | 2 | 22 | 2205.5 | 15.45 | 0 | 18.72 | 0.14 | 0.05 | 0 | 17.21 | 0 | 0.01721 | 0 | 20.72 | 0.05 | 0.16 | 0 | 0 | 17.21 | 0 | 0.01721 | 0 | 17.26 | 0.05 | 0.16 | 0 | 0 | 13.08 | 0 | 17.09 | 0.02 | 0.05 | 0 | 13.08 | 0 | 0 | 0.01308 | 0 | 1.39 | 4.7427 | 0.02 | 0 | 0 | 13.08 | 0 | 3.83 | 0.05 | 0 | 13.08 | 0 | 0 | 0.01308 | 0 | 1.39 | 0.02 | 0 | 0
24.98 | 4 | 2 | 23 | 2206.5 | 16.83 | 0 | 20.4 | 0.15 | 0.05 | 0 | 18.57 | 0 | 0.01857 | 0 | 22.54 | 0.05 | 0.16 | 0 | 0 | 18.57 | 0 | 0.01857 | 0 | 18.79 | 0.05 | 0.16 | 0 | 0 | 14.31 | 0 | 18.53 | 0.02 | 0.05 | 0 | 14.31 | 0 | 0 | 0.01431 | 0 | 1.64 | 5.5957 | 0.03 | 0 | 0 | 14.31 | 0 | 4.19 | 0.05 | 0 | 14.31 | 0 | 0 | 0.01431 | 0 | 1.64 | 0.03 | 0 | 0
24.08 | 4 | 2 | 24 | 2207.5 | 18.95 | 0 | 22.97 | 0.17 | 0.05 | 0 | 20.71 | 0 | 0.02071 | 0 | 25.2 | 0.05 | 0.16 | 0 | 0 | 20.71 | 0 | 0.02071 | 0 | 21 | 0.05 | 0.16 | 0 | 0 | 16.15 | 0 | 20.64 | 0.02 | 0.05 | 0 | 16.16 | 0 | 0 | 0.01616 | 0 | 1.93 | 6.5852 | 0.04 | 0 | 0 | 16.16 | 0 | 4.73 | 0.05 | 0 | 16.16 | 0 | 0 | 0.01616 | 0 | 1.93 | 0.04 | 0 | 0
23 | 4 | 3 | 1 | 2208.5 | 20.18 | 0 | 24.45 | 0.18 | 0.05 | 0 | 22 | 0 | 0.022 | 0 | 26.82 | 0.05 | 0.16 | 0 | 0 | 22 | 0 | 0.022 | 0 | 22.35 | 0.05 | 0.16 | 0 | 0 | 16.98 | 0 | 21.58 | 0.02 | 0.05 | 0 | 16.99 | 0 | 0 | 0.01699 | 0 | 2.06 | 7.0287 | 0.04 | 0 | 0 | 16.99 | 0 | 4.98 | 0.05 | 0 | 16.99 | 0 | 0 | 0.01699 | 0 | 2.06 | 0.04 | 0 | 0
21.92 | 4 | 3 | 2 | 2209.5 | 20.13 | 0 | 24.39 | 0.18 | 0.05 | 0 | 21.95 | 0 | 0.02195 | 0 | 26.78 | 0.05 | 0.16 | 0 | 0 | 21.95 | 0 | 0.02195 | 0 | 22.32 | 0.05 | 0.16 | 0 | 0 | 16.75 | 0 | 21.31 | 0.02 | 0.05 | 0 | 16.74 | 0 | 0 | 0.01674 | 0 | 2.03 | 6.9264 | 0.04 | 0 | 0 | 16.74 | 0 | 4.9 | 0.05 | 0 | 16.74 | 0 | 0 | 0.01674 | 0 | 2.03 | 0.04 | 0 | 0
21.02 | 4 | 3 | 3 | 2210.5 | 20.1 | 0 | 24.35 | 0.18 | 0.05 | 0 | 21.88 | 0 | 0.02188 | 0 | 26.67 | 0.05 | 0.16 | 0 | 0 | 21.88 | 0 | 0.02188 | 0 | 22.23 | 0.05 | 0.16 | 0 | 0 | 16.72 | 0 | 21.29 | 0.02 | 0.05 | 0 | 16.73 | 0 | 0 | 0.01673 | 0 | 2.05 | 6.9946 | 0.04 | 0 | 0 | 16.73 | 0 | 4.9 | 0.05 | 0 | 16.73 | 0 | 0 | 0.01673 | 0 | 2.05 | 0.04 | 0 | 0
19.94 | 4 | 3 | 4 | 2211.5 | 21.09 | 0 | 25.56 | 0.19 | 0.05 | 0 | 22.87 | 0 | 0.02287 | 0 | 27.88 | 0.05 | 0.16 | 0 | 0 | 22.87 | 0 | 0.02287 | 0 | 23.24 | 0.05 | 0.16 | 0 | 0 | 17.74 | 0 | 22.43 | 0.02 | 0.05 | 0 | 17.72 | 0 | 0 | 0.01772 | 0 | 2.27 | 7.7452 | 0.05 | 0 | 0 | 17.72 | 0 | 5.19 | 0.05 | 0 | 17.72 | 0 | 0 | 0.01772 | 0 | 2.27 | 0.05 | 0 | 0
21.02 | 4 | 3 | 5 | 2212.5 | 20.84 | 0 | 25.24 | 0.19 | 0.05 | 0 | 22.68 | 0 | 0.02268 | 0 | 27.64 | 0.05 | 0.16 | 0 | 0 | 22.68 | 0 | 0.02268 | 0 | 23.04 | 0.05 | 0.16 | 0 | 0 | 17.27 | 0 | 21.9 | 0.02 | 0.05 | 0 | 17.29 | 0 | 0 | 0.01729 | 0 | 2.17 | 7.404 | 0.05 | 0 | 0 | 17.29 | 0 | 5.07 | 0.05 | 0 | 17.29 | 0 | 0 | 0.01729 | 0 | 2.17 | 0.05 | 0 | 0
21.02 | 4 | 3 | 6 | 2213.5 | 21.59 | 0 | 26.16 | 0.2 | 0.05 | 0 | 23.39 | 0 | 0.02339 | 0 | 28.55 | 0.05 | 0.16 | 0 | 0 | 23.39 | 0 | 0.02339 | 0 | 23.79 | 0.05 | 0.16 | 0 | 0 | 18.1 | 0 | 22.83 | 0.02 | 0.05 | 0 | 18.09 | 0 | 0 | 0.01809 | 0 | 2.3 | 7.8476 | 0.05 | 0 | 0 | 18.09 | 0 | 5.3 | 0.05 | 0 | 18.09 | 0 | 0 | 0.01809 | 0 | 2.3 | 0.05 | 0 | 0
21.02 | 4 | 3 | 7 | 2214.5 | 21.43 | 0 | 25.95 | 0.19 | 0.05 | 0 | 23.27 | 0 | 0.02327 | 0 | 28.38 | 0.05 | 0.16 | 0 | 0 | 23.27 | 0 | 0.02327 | 0 | 23.65 | 0.05 | 0.16 | 0 | 0 | 17.79 | 0 | 22.49 | 0.02 | 0.05 | 0 | 17.79 | 0 | 0 | 0.01779 | 0 | 2.23 | 7.6088 | 0.05 | 0 | 0 | 17.79 | 0 | 5.21 | 0.05 | 0 | 17.79 | 0 | 0 | 0.01779 | 0 | 2.23 | 0.05 | 0 | 0
21.02 | 4 | 3 | 8 | 2215.5 | 21.01 | 0 | 25.44 | 0.19 | 0.05 | 0 | 22.84 | 0 | 0.02284 | 0 | 27.86 | 0.05 | 0.16 | 0 | 0 | 22.84 | 0 | 0.02284 | 0 | 23.22 | 0.05 | 0.16 | 0 | 0 | 17.41 | 0 | 22.06 | 0.02 | 0.05 | 0 | 17.41 | 0 | 0 | 0.01741 | 0 | 2.15 | 7.3358 | 0.05 | 0 | 0 | 17.41 | 0 | 5.1 | 0.05 | 0 | 17.41 | 0 | 0 | 0.01741 | 0 | 2.15 | 0.05 | 0 | 0
21.92 | 4 | 3 | 9 | 2216.5 | 20.44 | 0 | 24.76 | 0.18 | 0.05 | 0 | 22.25 | 0 | 0.02225 | 0 | 27.12 | 0.05 | 0.16 | 0 | 0 | 22.25 | 0 | 0.02225 | 0 | 22.6 | 0.05 | 0.16 | 0 | 0 | 16.94 | 0 | 21.53 | 0.02 | 0.05 | 0 | 16.93 | 0 | 0 | 0.01693 | 0 | 2.06 | 7.0287 | 0.04 | 0 | 0 | 16.93 | 0 | 4.96 | 0.05 | 0 | 16.93 | 0 | 0 | 0.01693 | 0 | 2.06 | 0.04 | 0 | 0
23 | 4 | 3 | 10 | 2217.5 | 18.95 | 0 | 22.94 | 0.17 | 0.05 | 0 | 20.76 | 0 | 0.02076 | 0 | 25.25 | 0.05 | 0.16 | 0 | 0 | 20.76 | 0 | 0.02076 | 0 | 21.04 | 0.05 | 0.16 | 0 | 0 | 15.56 | 0 | 19.97 | 0.02 | 0.05 | 0 | 15.55 | 0 | 0 | 0.01555 | 0 | 1.83 | 6.244 | 0.04 | 0 | 0 | 15.55 | 0 | 4.56 | 0.05 | 0 | 15.55 | 0 | 0 | 0.01555 | 0 | 1.83 | 0.04 | 0 | 0
24.98 | 4 | 3 | 11 | 2218.5 | 16.83 | 0 | 20.37 | 0.15 | 0.05 | 0 | 18.6 | 0 | 0.0186 | 0 | 22.55 | 0.05 | 0.16 | 0 | 0 | 18.6 | 0 | 0.0186 | 0 | 18.79 | 0.05 | 0.16 | 0 | 0 | 13.72 | 0 | 17.84 | 0.02 | 0.05 | 0 | 13.72 | 0 | 0 | 0.01372 | 0 | 1.51 | 5.1521 | 0.03 | 0 | 0 | 13.72 | 0 | 4.02 | 0.05 | 0 | 13.72 | 0 | 0 | 0.01372 | 0 | 1.51 | 0.03 | 0 | 0
26.06 | 4 | 3 | 12 | 2219.5 | 14.51 | 0 | 17.56 | 0.13 | 0.05 | 0 | 16.23 | 0 | 0.01623 | 0 | 19.58 | 0.05 | 0.16 | 0 | 0 | 16.23 | 0 | 0.01623 | 0 | 16.32 | 0.05 | 0.16 | 0 | 0 | 11.8 | 0 | 15.58 | 0.01 | 0.05 | 0 | 11.8 | 0 | 0 | 0.0118 | 0 | 1.21 | 4.1285 | 0.02 | 0 | 0 | 11.8 | 0 | 3.46 | 0.05 | 0 | 11.8 | 0 | 0 | 0.0118 | 0 | 1.21 | 0.02 | 0 | 0
28.04 | 4 | 3 | 13 | 2220.5 | 13.55 | 0 | 16.42 | 0.12 | 0.05 | 0 | 15.23 | 0 | 0.01523 | 0 | 18.31 | 0.05 | 0.16 | 0 | 0 | 15.23 | 0 | 0.01523 | 0 | 15.26 | 0.05 | 0.16 | 0 | 0 | 11.28 | 0 | 14.96 | 0.01 | 0.05 | 0 | 11.29 | 0 | 0 | 0.01129 | 0 | 1.06 | 3.6167 | 0.02 | 0 | 0 | 11.29 | 0 | 3.31 | 0.05 | 0 | 11.29 | 0 | 0 | 0.01129 | 0 | 1.06 | 0.02 | 0 | 0
28.04 | 4 | 3 | 14 | 2221.5 | 13.65 | 0 | 16.55 | 0.12 | 0.05 | 0 | 15.32 | 0 | 0.01532 | 0 | 18.41 | 0.05 | 0.16 | 0 | 0 | 15.32 | 0 | 0.01532 | 0 | 15.34 | 0.05 | 0.16 | 0 | 0 | 11.57 | 0 | 15.3 | 0.01 | 0.05 | 0 | 11.57 | 0 | 0 | 0.01157 | 0 | 1.12 | 3.8214 | 0.02 | 0 | 0 | 11.57 | 0 | 3.39 | 0.05 | 0 | 11.57 | 0 | 0 | 0.01157 | 0 | 1.12 | 0.02 | 0 | 0
28.94 | 4 | 3 | 15 | 2222.5 | 10.3 | 0 | 12.45 | 0.09 | 0.05 | 0 | 12.07 | 0 | 0.01207 | 0 | 14.37 | 0.05 | 0.16 | 0 | 0 | 12.07 | 0 | 0.01207 | 0 | 11.98 | 0.05 | 0.16 | 0 | 0 | 8.17 | 0 | 11.14 | 0.01 | 0.05 | 0 | 8.17 | 0 | 0 | 0.00817 | 0 | 0.63 | 2.1496 | 0.01 | 0 | 0 | 8.17 | 0 | 2.39 | 0.05 | 0 | 8.17 | 0 | 0 | 0.00817 | 0 | 0.63 | 0.01 | 0 | 0
28.94 | 4 | 3 | 16 | 2223.5 | 8.23 | 0 | 9.96 | 0.07 | 0.05 | 0 | 9.88 | 0 | 0.00988 | 0 | 11.67 | 0.05 | 0.16 | 0 | 0 | 9.88 | 0 | 0.00988 | 0 | 9.73 | 0.05 | 0.16 | 0 | 0 | 6.73 | 0 | 9.27 | 0.01 | 0.05 | 0 | 6.73 | 0 | 0 | 0.00673 | 0 | 0.56 | 1.9107 | 0.01 | 0 | 0 | 6.73 | 0 | 1.97 | 0.05 | 0 | 6.73 | 0 | 0 | 0.00673 | 0 | 0.56 | 0.01 | 0 | 0
28.94 | 4 | 3 | 17 | 2224.5 | 8.48 | 0 | 10.29 | 0.08 | 0.05 | 0 | 10.14 | 0 | 0.01014 | 0 | 11.93 | 0.05 | 0.16 | 0 | 0 | 10.14 | 0 | 0.01014 | 0 | 9.95 | 0.05 | 0.16 | 0 | 0 | 7.33 | 0 | 10.08 | 0.01 | 0.05 | 0 | 7.33 | 0 | 0 | 0.00733 | 0 | 0.59 | 2.0131 | 0.01 | 0 | 0 | 7.33 | 0 | 2.15 | 0.05 | 0 | 7.33 | 0 | 0 | 0.00733 | 0 | 0.59 | 0.01 | 0 | 0
28.04 | 4 | 3 | 18 | 2225.5 | 9.42 | 0 | 11.43 | 0.09 | 0.05 | 0 | 11.1 | 0 | 0.0111 | 0 | 13.13 | 0.05 | 0.16 | 0 | 0 | 11.1 | 0 | 0.0111 | 0 | 10.95 | 0.05 | 0.16 | 0 | 0 | 8.3 | 0 | 11.3 | 0.01 | 0.05 | 0 | 8.3 | 0 | 0 | 0.0083 | 0 | 0.65 | 2.2178 | 0.01 | 0 | 0 | 8.3 | 0 | 2.43 | 0.05 | 0 | 8.3 | 0 | 0 | 0.0083 | 0 | 0.65 | 0.01 | 0 | 0
28.04 | 4 | 3 | 19 | 2226.5 | 10.36 | 0 | 12.56 | 0.09 | 0.05 | 0 | 11.96 | 0 | 0.01196 | 0 | 14.26 | 0.05 | 0.16 | 0 | 0 | 11.96 | 0 | 0.01196 | 0 | 11.88 | 0.05 | 0.16 | 0 | 0 | 9.05 | 0 | 12.23 | 0.01 | 0.05 | 0 | 9.05 | 0 | 0 | 0.00905 | 0 | 0.76 | 2.5931 | 0.01 | 0 | 0 | 9.05 | 0 | 2.65 | 0.05 | 0 | 9.05 | 0 | 0 | 0.00905 | 0 | 0.76 | 0.01 | 0 | 0
28.04 | 4 | 3 | 20 | 2227.5 | 11.41 | 0 | 13.84 | 0.1 | 0.05 | 0 | 12.97 | 0 | 0.01297 | 0 | 15.54 | 0.05 | 0.16 | 0 | 0 | 12.97 | 0 | 0.01297 | 0 | 12.95 | 0.05 | 0.16 | 0 | 0 | 9.91 | 0 | 13.3 | 0.01 | 0.05 | 0 | 9.92 | 0 | 0 | 0.00992 | 0 | 0.88 | 3.0026 | 0.01 | 0 | 0 | 9.92 | 0 | 2.91 | 0.05 | 0 | 9.92 | 0 | 0 | 0.00992 | 0 | 0.88 | 0.01 | 0 | 0
26.96 | 4 | 3 | 21 | 2228.5 | 12.87 | 0 | 15.6 | 0.12 | 0.05 | 0 | 14.44 | 0 | 0.01444 | 0 | 17.36 | 0.05 | 0.16 | 0 | 0 | 14.44 | 0 | 0.01444 | 0 | 14.47 | 0.05 | 0.16 | 0 | 0 | 11.16 | 0 | 14.82 | 0.01 | 0.05 | 0 | 11.15 | 0 | 0 | 0.01115 | 0 | 1.09 | 3.7191 | 0.02 | 0 | 0 | 11.15 | 0 | 3.27 | 0.05 | 0 | 11.15 | 0 | 0 | 0.01115 | 0 | 1.09 | 0.02 | 0 | 0
26.96 | 4 | 3 | 22 | 2229.5 | 13.79 | 0 | 16.71 | 0.12 | 0.05 | 0 | 15.4 | 0 | 0.0154 | 0 | 18.56 | 0.05 | 0.16 | 0 | 0 | 15.4 | 0 | 0.0154 | 0 | 15.47 | 0.05 | 0.16 | 0 | 0 | 11.78 | 0 | 15.55 | 0.01 | 0.05 | 0 | 11.79 | 0 | 0 | 0.01179 | 0 | 1.19 | 4.0603 | 0.02 | 0 | 0 | 11.79 | 0 | 3.45 | 0.05 | 0 | 11.79 | 0 | 0 | 0.01179 | 0 | 1.19 | 0.02 | 0 | 0
26.06 | 4 | 3 | 23 | 2230.5 | 14.89 | 0 | 18.04 | 0.13 | 0.05 | 0 | 16.49 | 0 | 0.01649 | 0 | 19.94 | 0.05 | 0.16 | 0 | 0 | 16.49 | 0 | 0.01649 | 0 | 16.62 | 0.05 | 0.16 | 0 | 0 | 12.7 | 0 | 16.65 | 0.01 | 0.05 | 0 | 12.7 | 0 | 0 | 0.0127 | 0 | 1.34 | 4.5721 | 0.02 | 0 | 0 | 12.7 | 0 | 3.72 | 0.05 | 0 | 12.7 | 0 | 0 | 0.0127 | 0 | 1.34 | 0.02 | 0 | 0
26.06 | 4 | 3 | 24 | 2231.5 | 16.03 | 0 | 19.43 | 0.14 | 0.05 | 0 | 17.66 | 0 | 0.01766 | 0 | 21.39 | 0.05 | 0.16 | 0 | 0 | 17.66 | 0 | 0.01766 | 0 | 17.82 | 0.05 | 0.16 | 0 | 0 | 13.62 | 0 | 17.73 | 0.02 | 0.05 | 0 | 13.64 | 0 | 0 | 0.01364 | 0 | 1.47 | 5.0156 | 0.03 | 0 | 0 | 13.64 | 0 | 4 | 0.05 | 0 | 13.64 | 0 | 0 | 0.01364 | 0 | 1.47 | 0.03 | 0 | 0
26.06 | 4 | 4 | 1 | 2232.5 | 16.39 | 0 | 19.85 | 0.15 | 0.05 | 0 | 18.04 | 0 | 0.01804 | 0 | 21.87 | 0.05 | 0.16 | 0 | 0 | 18.04 | 0 | 0.01804 | 0 | 18.23 | 0.05 | 0.16 | 0 | 0 | 13.79 | 0 | 17.92 | 0.02 | 0.05 | 0 | 13.78 | 0 | 0 | 0.01378 | 0 | 1.49 | 5.0839 | 0.03 | 0 | 0 | 13.78 | 0 | 4.04 | 0.05 | 0 | 13.78 | 0 | 0 | 0.01378 | 0 | 1.49 | 0.03 | 0 | 0
26.06 | 4 | 4 | 2 | 2233.5 | 16.7 | 0 | 20.23 | 0.15 | 0.05 | 0 | 18.34 | 0 | 0.01834 | 0 | 22.25 | 0.05 | 0.16 | 0 | 0 | 18.34 | 0 | 0.01834 | 0 | 18.54 | 0.05 | 0.16 | 0 | 0 | 14.05 | 0 | 18.22 | 0.02 | 0.05 | 0 | 14.04 | 0 | 0 | 0.01404 | 0 | 1.53 | 5.2204 | 0.03 | 0 | 0 | 14.04 | 0 | 4.12 | 0.05 | 0 | 14.04 | 0 | 0 | 0.01404 | 0 | 1.53 | 0.03 | 0 | 0
24.98 | 4 | 4 | 3 | 2234.5 | 17.35 | 0 | 21.03 | 0.16 | 0.05 | 0 | 18.99 | 0 | 0.01899 | 0 | 23.05 | 0.05 | 0.16 | 0 | 0 | 18.99 | 0 | 0.01899 | 0 | 19.21 | 0.05 | 0.16 | 0 | 0 | 14.64 | 0 | 18.91 | 0.02 | 0.05 | 0 | 14.64 | 0 | 0 | 0.01464 | 0 | 1.67 | 5.698 | 0.03 | 0 | 0 | 14.64 | 0 | 4.29 | 0.05 | 0 | 14.64 | 0 | 0 | 0.01464 | 0 | 1.67 | 0.03 | 0 | 0
24.98 | 4 | 4 | 4 | 2235.5 | 17.7 | 0 | 21.44 | 0.16 | 0.05 | 0 | 19.37 | 0 | 0.01937 | 0 | 23.51 | 0.05 | 0.16 | 0 | 0 | 19.37 | 0 | 0.01937 | 0 | 19.59 | 0.05 | 0.16 | 0 | 0 | 14.85 | 0 | 19.15 | 0.02 | 0.05 | 0 | 14.87 | 0 | 0 | 0.01487 | 0 | 1.7 | 5.8004 | 0.03 | 0 | 0 | 14.87 | 0 | 4.36 | 0.05 | 0 | 14.87 | 0 | 0 | 0.01487 | 0 | 1.7 | 0.03 | 0 | 0
24.08 | 4 | 4 | 5 | 2236.5 | 18.06 | 0 | 21.88 | 0.16 | 0.05 | 0 | 19.73 | 0 | 0.01973 | 0 | 23.97 | 0.05 | 0.16 | 0 | 0 | 19.73 | 0 | 0.01973 | 0 | 19.97 | 0.05 | 0.16 | 0 | 0 | 15.19 | 0 | 19.53 | 0.02 | 0.05 | 0 | 15.17 | 0 | 0 | 0.01517 | 0 | 1.78 | 6.0734 | 0.03 | 0 | 0 | 15.17 | 0 | 4.45 | 0.05 | 0 | 15.17 | 0 | 0 | 0.01517 | 0 | 1.78 | 0.03 | 0 | 0
24.08 | 4 | 4 | 6 | 2237.5 | 18.46 | 0 | 22.36 | 0.17 | 0.05 | 0 | 20.14 | 0 | 0.02014 | 0 | 24.48 | 0.05 | 0.16 | 0 | 0 | 20.14 | 0 | 0.02014 | 0 | 20.4 | 0.05 | 0.16 | 0 | 0 | 15.52 | 0 | 19.91 | 0.02 | 0.05 | 0 | 15.51 | 0 | 0 | 0.01551 | 0 | 1.85 | 6.3122 | 0.04 | 0 | 0 | 15.51 | 0 | 4.54 | 0.05 | 0 | 15.51 | 0 | 0 | 0.01551 | 0 | 1.85 | 0.04 | 0 | 0
24.08 | 4 | 4 | 7 | 2238.5 | 18.34 | 0 | 22.22 | 0.17 | 0.05 | 0 | 20.04 | 0 | 0.02004 | 0 | 24.36 | 0.05 | 0.16 | 0 | 0 | 20.04 | 0 | 0.02004 | 0 | 20.3 | 0.05 | 0.16 | 0 | 0 | 15.33 | 0 | 19.7 | 0.02 | 0.05 | 0 | 15.32 | 0 | 0 | 0.01532 | 0 | 1.83 | 6.244 | 0.04 | 0 | 0 | 15.32 | 0 | 4.49 | 0.05 | 0 | 15.32 | 0 | 0 | 0.01532 | 0 | 1.83 | 0.04 | 0 | 0
24.08 | 4 | 4 | 8 | 2239.5 | 17.88 | 0 | 21.66 | 0.16 | 0.05 | 0 | 19.58 | 0 | 0.01958 | 0 | 23.78 | 0.05 | 0.16 | 0 | 0 | 19.58 | 0 | 0.01958 | 0 | 19.82 | 0.05 | 0.16 | 0 | 0 | 14.9 | 0 | 19.21 | 0.02 | 0.05 | 0 | 14.89 | 0 | 0 | 0.01489 | 0 | 1.76 | 6.0051 | 0.03 | 0 | 0 | 14.89 | 0 | 4.36 | 0.05 | 0 | 14.89 | 0 | 0 | 0.01489 | 0 | 1.76 | 0.03 | 0 | 0
24.98 | 4 | 4 | 9 | 2240.5 | 17.28 | 0 | 20.93 | 0.16 | 0.05 | 0 | 18.96 | 0 | 0.01896 | 0 | 23.01 | 0.05 | 0.16 | 0 | 0 | 18.96 | 0 | 0.01896 | 0 | 19.17 | 0.05 | 0.16 | 0 | 0 | 14.38 | 0 | 18.61 | 0.02 | 0.05 | 0 | 14.38 | 0 | 0 | 0.01438 | 0 | 1.65 | 5.6298 | 0.03 | 0 | 0 | 14.38 | 0 | 4.22 | 0.05 | 0 | 14.38 | 0 | 0 | 0.01438 | 0 | 1.65 | 0.03 | 0 | 0
26.06 | 4 | 4 | 10 | 2241.5 | 16.13 | 0 | 19.54 | 0.15 | 0.05 | 0 | 17.81 | 0 | 0.01781 | 0 | 21.56 | 0.05 | 0.16 | 0 | 0 | 17.81 | 0 | 0.01781 | 0 | 17.96 | 0.05 | 0.16 | 0 | 0 | 13.34 | 0 | 17.4 | 0.02 | 0.05 | 0 | 13.36 | 0 | 0 | 0.01336 | 0 | 1.45 | 4.9474 | 0.03 | 0 | 0 | 13.36 | 0 | 3.91 | 0.05 | 0 | 13.36 | 0 | 0 | 0.01336 | 0 | 1.45 | 0.03 | 0 | 0
26.96 | 4 | 4 | 11 | 2242.5 | 15.29 | 0 | 18.53 | 0.14 | 0.05 | 0 | 16.93 | 0 | 0.01693 | 0 | 20.46 | 0.05 | 0.16 | 0 | 0 | 16.93 | 0 | 0.01693 | 0 | 17.05 | 0.05 | 0.16 | 0 | 0 | 12.73 | 0 | 16.67 | 0.01 | 0.05 | 0 | 12.74 | 0 | 0 | 0.01274 | 0 | 1.27 | 4.3332 | 0.02 | 0 | 0 | 12.74 | 0 | 3.73 | 0.05 | 0 | 12.74 | 0 | 0 | 0.01274 | 0 | 1.27 | 0.02 | 0 | 0
28.04 | 4 | 4 | 12 | 2243.5 | 13.41 | 0 | 16.23 | 0.12 | 0.05 | 0 | 15.06 | 0 | 0.01506 | 0 | 18.11 | 0.05 | 0.16 | 0 | 0 | 15.06 | 0 | 0.01506 | 0 | 15.09 | 0.05 | 0.16 | 0 | 0 | 11 | 0 | 14.62 | 0.01 | 0.05 | 0 | 11 | 0 | 0 | 0.011 | 0 | 1.02 | 3.4802 | 0.02 | 0 | 0 | 11 | 0 | 3.22 | 0.05 | 0 | 11 | 0 | 0 | 0.011 | 0 | 1.02 | 0.02 | 0 | 0
28.94 | 4 | 4 | 13 | 2244.5 | 10.93 | 0 | 13.22 | 0.1 | 0.05 | 0 | 12.55 | 0 | 0.01255 | 0 | 14.98 | 0.05 | 0.16 | 0 | 0 | 12.55 | 0 | 0.01255 | 0 | 12.49 | 0.05 | 0.16 | 0 | 0 | 8.89 | 0 | 12.04 | 0.01 | 0.05 | 0 | 8.88 | 0 | 0 | 0.00888 | 0 | 0.72 | 2.4566 | 0.01 | 0 | 0 | 8.88 | 0 | 2.6 | 0.05 | 0 | 8.88 | 0 | 0 | 0.00888 | 0 | 0.72 | 0.01 | 0 | 0
30.02 | 4 | 4 | 14 | 2245.5 | 9.65 | 0 | 11.7 | 0.09 | 0.05 | 0 | 11.11 | 0 | 0 | 0.01111 | 0 | 1.14 | 0.08 | 0 | 0 | 11.11 | 0 | 0 | 0.01111 | 0 | 1.14 | 0.08 | 0 | 0 | 8.07 | 0 | 11.01 | 0.01 | 0.05 | 0 | 8.07 | 0 | 0 | 0.00807 | 0 | 0.62 | 2.1154 | 0.01 | 0 | 0 | 8.07 | 0 | 2.37 | 0.05 | 0 | 8.07 | 0 | 0 | 0.00807 | 0 | 0.62 | 0.01 | 0 | 0
30.92 | 4 | 4 | 15 | 2246.5 | 8.33 | 0 | 10.08 | 0.08 | 0.05 | 0 | 9.29 | 0 | 0 | 0.00929 | 0 | 0.97 | 0.07 | 0 | 0 | 9.29 | 0 | 0 | 0.00929 | 0 | 0.97 | 0.07 | 0 | 0 | 6.97 | 0 | 9.6 | 0.01 | 0.05 | 0 | 6.96 | 0 | 0 | 0.00696 | 0 | 0.56 | 1.9107 | 0.01 | 0 | 0 | 6.96 | 0 | 2.04 | 0.05 | 0 | 6.96 | 0 | 0 | 0.00696 | 0 | 0.56 | 0.01 | 0 | 0
30.92 | 4 | 4 | 16 | 2247.5 | 7.18 | 0 | 8.69 | 0.06 | 0.05 | 0 | 7.97 | 0 | 0 | 0.00797 | 0 | 0.84 | 0.06 | 0 | 0 | 7.97 | 0 | 0 | 0.00797 | 0 | 0.84 | 0.06 | 0 | 0 | 6.01 | 0 | 8.28 | 0.01 | 0.05 | 0 | 6.01 | 0 | 0 | 0.00601 | 0 | 0.51 | 1.7401 | 0.01 | 0 | 0 | 6.01 | 0 | 1.76 | 0.05 | 0 | 6.01 | 0 | 0 | 0.00601 | 0 | 0.51 | 0.01 | 0 | 0
30.92 | 4 | 4 | 17 | 2248.5 | 6.77 | 0 | 8.2 | 0.06 | 0.05 | 0 | 7.37 | 0 | 0 | 0.00737 | 0 | 0.79 | 0.06 | 0 | 0 | 7.37 | 0 | 0 | 0.00737 | 0 | 0.79 | 0.06 | 0 | 0 | 5.88 | 0 | 8.1 | 0.01 | 0.05 | 0 | 5.88 | 0 | 0 | 0.00588 | 0 | 0.5 | 1.706 | 0.01 | 0 | 0 | 5.88 | 0 | 1.72 | 0.05 | 0 | 5.88 | 0 | 0 | 0.00588 | 0 | 0.5 | 0.01 | 0 | 0
30.92 | 4 | 4 | 18 | 2249.5 | 7.27 | 0 | 8.82 | 0.07 | 0.05 | 0 | 7.83 | 0 | 0 | 0.00783 | 0 | 0.83 | 0.06 | 0 | 0 | 7.83 | 0 | 0 | 0.00783 | 0 | 0.83 | 0.06 | 0 | 0 | 6.48 | 0 | 8.93 | 0.01 | 0.05 | 0 | 6.48 | 0 | 0 | 0.00648 | 0 | 0.54 | 1.8425 | 0.01 | 0 | 0 | 6.48 | 0 | 1.9 | 0.05 | 0 | 6.48 | 0 | 0 | 0.00648 | 0 | 0.54 | 0.01 | 0 | 0
30.92 | 4 | 4 | 19 | 2250.5 | 8.24 | 0 | 9.99 | 0.07 | 0.05 | 0 | 8.79 | 0 | 0 | 0.00879 | 0 | 0.92 | 0.07 | 0 | 0 | 8.79 | 0 | 0 | 0.00879 | 0 | 0.92 | 0.07 | 0 | 0 | 7.34 | 0 | 10.09 | 0.01 | 0.05 | 0 | 7.35 | 0 | 0 | 0.00735 | 0 | 0.58 | 1.979 | 0.01 | 0 | 0 | 7.35 | 0 | 2.15 | 0.05 | 0 | 7.35 | 0 | 0 | 0.00735 | 0 | 0.58 | 0.01 | 0 | 0
28.94 | 4 | 4 | 20 | 2251.5 | 10.17 | 0 | 12.33 | 0.09 | 0.05 | 0 | 10.91 | 0 | 0.01091 | 0 | 13.29 | 0.05 | 0.16 | 0 | 0 | 10.91 | 0 | 0.01091 | 0 | 11.08 | 0.05 | 0.16 | 0 | 0 | 9.08 | 0 | 12.28 | 0.01 | 0.05 | 0 | 9.08 | 0 | 0 | 0.00908 | 0 | 0.74 | 2.5249 | 0.01 | 0 | 0 | 9.08 | 0 | 2.66 | 0.05 | 0 | 9.08 | 0 | 0 | 0.00908 | 0 | 0.74 | 0.01 | 0 | 0
26.96 | 4 | 4 | 21 | 2252.5 | 11.66 | 0 | 14.13 | 0.11 | 0.05 | 0 | 13.33 | 0 | 0.01333 | 0 | 15.7 | 0.05 | 0.16 | 0 | 0 | 13.33 | 0 | 0.01333 | 0 | 13.09 | 0.05 | 0.16 | 0 | 0 | 10.17 | 0 | 13.61 | 0.01 | 0.05 | 0 | 10.18 | 0 | 0 | 0.01018 | 0 | 0.95 | 3.2414 | 0.02 | 0 | 0 | 10.18 | 0 | 2.98 | 0.05 | 0 | 10.18 | 0 | 0 | 0.01018 | 0 | 0.95 | 0.02 | 0 | 0
26.06 | 4 | 4 | 22 | 2253.5 | 12.83 | 0 | 15.54 | 0.12 | 0.05 | 0 | 14.46 | 0 | 0.01446 | 0 | 17.43 | 0.05 | 0.16 | 0 | 0 | 14.46 | 0 | 0.01446 | 0 | 14.53 | 0.05 | 0.16 | 0 | 0 | 11.05 | 0 | 14.67 | 0.01 | 0.05 | 0 | 11.05 | 0 | 0 | 0.01105 | 0 | 1.1 | 3.7532 | 0.02 | 0 | 0 | 11.05 | 0 | 3.24 | 0.05 | 0 | 11.05 | 0 | 0 | 0.01105 | 0 | 1.1 | 0.02 | 0 | 0
26.06 | 4 | 4 | 23 | 2254.5 | 13.97 | 0 | 16.93 | 0.13 | 0.05 | 0 | 15.59 | 0 | 0.01559 | 0 | 18.82 | 0.05 | 0.16 | 0 | 0 | 15.59 | 0 | 0.01559 | 0 | 15.69 | 0.05 | 0.16 | 0 | 0 | 11.97 | 0 | 15.78 | 0.01 | 0.05 | 0 | 11.97 | 0 | 0 | 0.01197 | 0 | 1.22 | 4.1626 | 0.02 | 0 | 0 | 11.97 | 0 | 3.51 | 0.05 | 0 | 11.97 | 0 | 0 | 0.01197 | 0 | 1.22 | 0.02 | 0 | 0
24.08 | 4 | 4 | 24 | 2255.5 | 15.7 | 0 | 19.02 | 0.14 | 0.05 | 0 | 17.33 | 0 | 0.01733 | 0 | 20.98 | 0.05 | 0.16 | 0 | 0 | 17.33 | 0 | 0.01733 | 0 | 17.48 | 0.05 | 0.16 | 0 | 0 | 13.48 | 0 | 17.56 | 0.02 | 0.05 | 0 | 13.47 | 0 | 0 | 0.01347 | 0 | 1.52 | 5.1862 | 0.03 | 0 | 0 | 13.47 | 0 | 3.95 | 0.05 | 0 | 13.47 | 0 | 0 | 0.01347 | 0 | 1.52 | 0.03 | 0 | 0
24.08 | 4 | 5 | 1 | 2256.5 | 16.45 | 0 | 19.92 | 0.15 | 0.05 | 0 | 18.12 | 0 | 0.01812 | 0 | 21.97 | 0.05 | 0.16 | 0 | 0 | 18.12 | 0 | 0.01812 | 0 | 18.31 | 0.05 | 0.16 | 0 | 0 | 13.88 | 0 | 18.03 | 0.02 | 0.05 | 0 | 13.89 | 0 | 0 | 0.01389 | 0 | 1.56 | 5.3227 | 0.03 | 0 | 0 | 13.89 | 0 | 4.07 | 0.05 | 0 | 13.89 | 0 | 0 | 0.01389 | 0 | 1.56 | 0.03 | 0 | 0
23 | 4 | 5 | 2 | 2257.5 | 17.3 | 0 | 20.97 | 0.16 | 0.05 | 0 | 18.95 | 0 | 0.01895 | 0 | 23.02 | 0.05 | 0.16 | 0 | 0 | 18.95 | 0 | 0.01895 | 0 | 19.18 | 0.05 | 0.16 | 0 | 0 | 14.62 | 0 | 18.88 | 0.02 | 0.05 | 0 | 14.62 | 0 | 0 | 0.01462 | 0 | 1.72 | 5.8686 | 0.03 | 0 | 0 | 14.62 | 0 | 4.28 | 0.05 | 0 | 14.62 | 0 | 0 | 0.01462 | 0 | 1.72 | 0.03 | 0 | 0
23 | 4 | 5 | 3 | 2258.5 | 17.86 | 0 | 21.63 | 0.16 | 0.05 | 0 | 19.51 | 0 | 0.01951 | 0 | 23.71 | 0.05 | 0.16 | 0 | 0 | 19.51 | 0 | 0.01951 | 0 | 19.76 | 0.05 | 0.16 | 0 | 0 | 15.02 | 0 | 19.34 | 0.02 | 0.05 | 0 | 15.03 | 0 | 0 | 0.01503 | 0 | 1.77 | 6.0392 | 0.03 | 0 | 0 | 15.03 | 0 | 4.4 | 0.05 | 0 | 15.03 | 0 | 0 | 0.01503 | 0 | 1.77 | 0.03 | 0 | 0
19.94 | 4 | 5 | 4 | 2259.5 | 19.05 | 0 | 23.09 | 0.17 | 0.05 | 0 | 20.71 | 0 | 0.02071 | 0 | 25.2 | 0.05 | 0.16 | 0 | 0 | 20.71 | 0 | 0.02071 | 0 | 21 | 0.05 | 0.16 | 0 | 0 | 16.13 | 0 | 20.62 | 0.02 | 0.05 | 0 | 16.13 | 0 | 0 | 0.01613 | 0 | 2.06 | 7.0287 | 0.05 | 0 | 0 | 16.13 | 0 | 4.73 | 0.05 | 0 | 16.13 | 0 | 0 | 0.01613 | 0 | 2.06 | 0.05 | 0 | 0
19.04 | 4 | 5 | 5 | 2260.5 | 19.94 | 0 | 24.16 | 0.18 | 0.05 | 0 | 21.64 | 0 | 0.02164 | 0 | 26.36 | 0.05 | 0.16 | 0 | 0 | 21.64 | 0 | 0.02164 | 0 | 21.96 | 0.05 | 0.16 | 0 | 0 | 16.79 | 0 | 21.37 | 0.02 | 0.05 | 0 | 16.79 | 0 | 0 | 0.01679 | 0 | 2.2 | 7.5064 | 0.05 | 0 | 0 | 16.79 | 0 | 4.92 | 0.05 | 0 | 16.79 | 0 | 0 | 0.01679 | 0 | 2.2 | 0.05 | 0 | 0
17.96 | 4 | 5 | 6 | 2261.5 | 20.57 | 0 | 24.92 | 0.19 | 0.05 | 0 | 22.29 | 0 | 0.02229 | 0 | 27.17 | 0.05 | 0.16 | 0 | 0 | 22.29 | 0 | 0.02229 | 0 | 22.65 | 0.05 | 0.16 | 0 | 0 | 17.27 | 0 | 21.9 | 0.02 | 0.05 | 0 | 17.27 | 0 | 0 | 0.01727 | 0 | 2.3 | 7.8476 | 0.06 | 0 | 0 | 17.27 | 0 | 5.06 | 0.05 | 0 | 17.27 | 0 | 0 | 0.01727 | 0 | 2.3 | 0.06 | 0 | 0
17.96 | 4 | 5 | 7 | 2262.5 | 20.91 | 0 | 25.34 | 0.19 | 0.05 | 0 | 22.64 | 0 | 0.02264 | 0 | 27.61 | 0.05 | 0.16 | 0 | 0 | 22.64 | 0 | 0.02264 | 0 | 23.01 | 0.05 | 0.16 | 0 | 0 | 17.5 | 0 | 22.17 | 0.02 | 0.05 | 0 | 17.5 | 0 | 0 | 0.0175 | 0 | 2.38 | 8.1206 | 0.06 | 0 | 0 | 17.5 | 0 | 5.13 | 0.05 | 0 | 17.5 | 0 | 0 | 0.0175 | 0 | 2.38 | 0.06 | 0 | 0
21.02 | 4 | 5 | 8 | 2263.5 | 20.08 | 0 | 24.32 | 0.18 | 0.05 | 0 | 21.83 | 0 | 0.02183 | 0 | 26.59 | 0.05 | 0.16 | 0 | 0 | 21.83 | 0 | 0.02183 | 0 | 22.16 | 0.05 | 0.16 | 0 | 0 | 16.6 | 0 | 21.15 | 0.02 | 0.05 | 0 | 16.61 | 0 | 0 | 0.01661 | 0 | 2.13 | 7.2676 | 0.05 | 0 | 0 | 16.61 | 0 | 4.87 | 0.05 | 0 | 16.61 | 0 | 0 | 0.01661 | 0 | 2.13 | 0.05 | 0 | 0
26.06 | 4 | 5 | 9 | 2264.5 | 17.93 | 0 | 21.7 | 0.16 | 0.05 | 0 | 19.63 | 0 | 0.01963 | 0 | 23.86 | 0.05 | 0.16 | 0 | 0 | 19.63 | 0 | 0.01963 | 0 | 19.88 | 0.05 | 0.16 | 0 | 0 | 14.64 | 0 | 18.91 | 0.02 | 0.05 | 0 | 14.64 | 0 | 0 | 0.01464 | 0 | 1.64 | 5.5957 | 0.03 | 0 | 0 | 14.64 | 0 | 4.29 | 0.05 | 0 | 14.64 | 0 | 0 | 0.01464 | 0 | 1.64 | 0.03 | 0 | 0
30.92 | 4 | 5 | 10 | 2265.5 | 15.27 | 0 | 18.49 | 0.14 | 0.05 | 0 | 16.87 | 0 | 0 | 0.01687 | 0 | 1.68 | 0.13 | 0 | 0 | 16.87 | 0 | 0 | 0.01687 | 0 | 1.68 | 0.13 | 0 | 0 | 12.42 | 0 | 16.31 | 0.01 | 0.05 | 0 | 12.41 | 0 | 0 | 0.01241 | 0 | 1.18 | 4.0262 | 0.02 | 0 | 0 | 12.41 | 0 | 3.64 | 0.05 | 0 | 12.41 | 0 | 0 | 0.01241 | 0 | 1.18 | 0.02 | 0 | 0
32 | 4 | 5 | 11 | 2266.5 | 12.47 | 0 | 15.09 | 0.11 | 0.05 | 0 | 13.8 | 0 | 0 | 0.0138 | 0 | 1.37 | 0.1 | 0 | 0 | 13.8 | 0 | 0 | 0.0138 | 0 | 1.37 | 0.1 | 0 | 0 | 10.1 | 0 | 13.53 | 0.01 | 0.05 | 0 | 10.11 | 0 | 0 | 0.01011 | 0 | 0.83 | 2.832 | 0.01 | 0 | 0 | 10.11 | 0 | 2.96 | 0.05 | 0 | 10.11 | 0 | 0 | 0.01011 | 0 | 0.83 | 0.01 | 0 | 0
33.98 | 4 | 5 | 12 | 2267.5 | 8.94 | 0 | 10.81 | 0.08 | 0.05 | 0 | 10.04 | 0 | 0 | 0.01004 | 0 | 1.01 | 0.07 | 0 | 0 | 10.04 | 0 | 0 | 0.01004 | 0 | 1.01 | 0.07 | 0 | 0 | 7.1 | 0 | 9.78 | 0.01 | 0.05 | 0 | 7.09 | 0 | 0 | 0.00709 | 0 | 0.56 | 1.9107 | 0.01 | 0 | 0 | 7.09 | 0 | 2.08 | 0.05 | 0 | 7.09 | 0 | 0 | 0.00709 | 0 | 0.56 | 0.01 | 0 | 0
35.06 | 4 | 5 | 13 | 2268.5 | 6.67 | 0 | 8.08 | 0.06 | 0.05 | 0 | 7.48 | 0 | 0 | 0.00748 | 0 | 0.76 | 0.05 | 0 | 0 | 7.48 | 0 | 0 | 0.00748 | 0 | 0.76 | 0.05 | 0 | 0 | 5.46 | 0 | 7.53 | 0.01 | 0.05 | 0 | 5.46 | 0 | 0 | 0.00546 | 0 | 0.47 | 1.6036 | 0.01 | 0 | 0 | 5.46 | 0 | 1.6 | 0.05 | 0 | 5.46 | 0 | 0 | 0.00546 | 0 | 0.47 | 0.01 | 0 | 0
35.96 | 4 | 5 | 14 | 2269.5 | 5.15 | 0 | 6.24 | 0.05 | 0.05 | 0 | 5.71 | 0 | 0 | 0.00571 | 0 | 0.59 | 0.04 | 0 | 0 | 5.71 | 0 | 0 | 0.00571 | 0 | 0.59 | 0.04 | 0 | 0 | 4.39 | 0 | 6.05 | 0.01 | 0.05 | 0 | 4.39 | 0 | 0 | 0.00439 | 0 | 0.39 | 1.3307 | 0.01 | 0 | 0 | 4.39 | 0 | 1.29 | 0.05 | 0 | 4.39 | 0 | 0 | 0.00439 | 0 | 0.39 | 0.01 | 0 | 0
37.04 | 4 | 5 | 15 | 2270.5 | 4.43 | 0 | 5.37 | 0.04 | 0.05 | 0 | 4.96 | 0 | 0 | 0.00496 | 0 | 0.52 | 0.03 | 0 | 0 | 4.96 | 0 | 0 | 0.00496 | 0 | 0.52 | 0.03 | 0 | 0 | 3.85 | 0 | 5.31 | 0 | 0.05 | 0 | 3.85 | 0 | 0 | 0.00385 | 0 | 0.35 | 1.1942 | 0 | 0 | 0 | 3.85 | 0 | 1.13 | 0.05 | 0 | 3.85 | 0 | 0 | 0.00385 | 0 | 0.35 | 0 | 0 | 0
37.04 | 4 | 5 | 16 | 2271.5 | 2.49 | 0 | 3.01 | 0.02 | 0.05 | 0 | 2.62 | 0 | 0 | 0.00262 | 0 | 0.3 | 0.02 | 0 | 0 | 2.62 | 0 | 0 | 0.00262 | 0 | 0.3 | 0.02 | 0 | 0 | 2.11 | 0 | 2.9 | 0 | 0.05 | 0 | 2.11 | 0 | 0 | 0.00211 | 0 | 0.21 | 0.71652 | 0 | 0 | 0 | 2.11 | 0 | 0.62 | 0.05 | 0 | 2.11 | 0 | 0 | 0.00211 | 0 | 0.21 | 0 | 0 | 0
37.04 | 4 | 5 | 17 | 2272.5 | 3 | 0 | 3.64 | 0.03 | 0.05 | 0 | 2.95 | 0 | 0 | 0.00295 | 0 | 0.33 | 0.02 | 0 | 0 | 2.95 | 0 | 0 | 0.00295 | 0 | 0.33 | 0.02 | 0 | 0 | 2.98 | 0 | 4.11 | 0 | 0.05 | 0 | 2.98 | 0 | 0 | 0.00298 | 0 | 0.29 | 0.98948 | 0 | 0 | 0 | 2.98 | 0 | 0.87 | 0.05 | 0 | 2.98 | 0 | 0 | 0.00298 | 0 | 0.29 | 0 | 0 | 0
37.04 | 4 | 5 | 18 | 2273.5 | 3.87 | 0 | 4.7 | 0.04 | 0.05 | 0 | 3.98 | 0 | 0 | 0.00398 | 0 | 0.43 | 0.03 | 0 | 0 | 3.98 | 0 | 0 | 0.00398 | 0 | 0.43 | 0.03 | 0 | 0 | 3.7 | 0 | 5.1 | 0 | 0.05 | 0 | 3.7 | 0 | 0 | 0.0037 | 0 | 0.34 | 1.1601 | 0 | 0 | 0 | 3.7 | 0 | 1.09 | 0.05 | 0 | 3.7 | 0 | 0 | 0.0037 | 0 | 0.34 | 0 | 0 | 0
35.96 | 4 | 5 | 19 | 2274.5 | 5.04 | 0 | 6.11 | 0.05 | 0.05 | 0 | 5.26 | 0 | 0 | 0.00526 | 0 | 0.55 | 0.04 | 0 | 0 | 5.26 | 0 | 0 | 0.00526 | 0 | 0.55 | 0.04 | 0 | 0 | 4.78 | 0 | 6.58 | 0.01 | 0.05 | 0 | 4.77 | 0 | 0 | 0.00477 | 0 | 0.42 | 1.433 | 0.01 | 0 | 0 | 4.77 | 0 | 1.4 | 0.05 | 0 | 4.77 | 0 | 0 | 0.00477 | 0 | 0.42 | 0.01 | 0 | 0
33.98 | 4 | 5 | 20 | 2275.5 | 6.56 | 0 | 7.96 | 0.06 | 0.05 | 0 | 6.8 | 0 | 0 | 0.0068 | 0 | 0.71 | 0.05 | 0 | 0 | 6.8 | 0 | 0 | 0.0068 | 0 | 0.71 | 0.05 | 0 | 0 | 6.11 | 0 | 8.43 | 0.01 | 0.05 | 0 | 6.11 | 0 | 0 | 0.00611 | 0 | 0.51 | 1.7401 | 0.01 | 0 | 0 | 6.11 | 0 | 1.79 | 0.05 | 0 | 6.11 | 0 | 0 | 0.00611 | 0 | 0.51 | 0.01 | 0 | 0
33.08 | 4 | 5 | 21 | 2276.5 | 8.02 | 0 | 9.72 | 0.07 | 0.05 | 0 | 8.44 | 0 | 0 | 0.00844 | 0 | 0.87 | 0.06 | 0 | 0 | 8.44 | 0 | 0 | 0.00844 | 0 | 0.87 | 0.06 | 0 | 0 | 7.25 | 0 | 9.97 | 0.01 | 0.05 | 0 | 7.25 | 0 | 0 | 0.00725 | 0 | 0.57 | 1.9448 | 0.01 | 0 | 0 | 7.25 | 0 | 2.12 | 0.05 | 0 | 7.25 | 0 | 0 | 0.00725 | 0 | 0.57 | 0.01 | 0 | 0
33.08 | 4 | 5 | 22 | 2277.5 | 9.11 | 0 | 11.04 | 0.08 | 0.05 | 0 | 9.75 | 0 | 0 | 0.00975 | 0 | 1 | 0.07 | 0 | 0 | 9.75 | 0 | 0 | 0.00975 | 0 | 1 | 0.07 | 0 | 0 | 8.04 | 0 | 10.98 | 0.01 | 0.05 | 0 | 8.04 | 0 | 0 | 0.00804 | 0 | 0.62 | 2.1154 | 0.01 | 0 | 0 | 8.04 | 0 | 2.36 | 0.05 | 0 | 8.04 | 0 | 0 | 0.00804 | 0 | 0.62 | 0.01 | 0 | 0
28.94 | 4 | 5 | 23 | 2278.5 | 11.33 | 0 | 13.74 | 0.1 | 0.05 | 0 | 12.2 | 0 | 0.0122 | 0 | 14.86 | 0.05 | 0.16 | 0 | 0 | 12.2 | 0 | 0.0122 | 0 | 12.39 | 0.05 | 0.16 | 0 | 0 | 10.03 | 0 | 13.44 | 0.01 | 0.05 | 0 | 10.03 | 0 | 0 | 0.01003 | 0 | 0.91 | 3.1049 | 0.01 | 0 | 0 | 10.03 | 0 | 2.94 | 0.05 | 0 | 10.03 | 0 | 0 | 0.01003 | 0 | 0.91 | 0.01 | 0 | 0
28.94 | 4 | 5 | 24 | 2279.5 | 12.57 | 0 | 15.23 | 0.11 | 0.05 | 0 | 14.31 | 0 | 0.01431 | 0 | 16.96 | 0.05 | 0.16 | 0 | 0 | 14.31 | 0 | 0.01431 | 0 | 14.13 | 0.05 | 0.16 | 0 | 0 | 10.83 | 0 | 14.42 | 0.01 | 0.05 | 0 | 10.83 | 0 | 0 | 0.01083 | 0 | 1.05 | 3.5826 | 0.02 | 0 | 0 | 10.83 | 0 | 3.17 | 0.05 | 0 | 10.83 | 0 | 0 | 0.01083 | 0 | 1.05 | 0.02 | 0 | 0
28.94 | 4 | 6 | 1 | 2280.5 | 13.5 | 0 | 16.36 | 0.12 | 0.05 | 0 | 15.17 | 0 | 0.01517 | 0 | 18.33 | 0.05 | 0.16 | 0 | 0 | 15.17 | 0 | 0.01517 | 0 | 15.28 | 0.05 | 0.16 | 0 | 0 | 11.52 | 0 | 15.24 | 0.01 | 0.05 | 0 | 11.52 | 0 | 0 | 0.01152 | 0 | 1.14 | 3.8897 | 0.02 | 0 | 0 | 11.52 | 0 | 3.38 | 0.05 | 0 | 11.52 | 0 | 0 | 0.01152 | 0 | 1.14 | 0.02 | 0 | 0
26.96 | 4 | 6 | 2 | 2281.5 | 14.69 | 0 | 17.81 | 0.13 | 0.05 | 0 | 16.32 | 0 | 0.01632 | 0 | 19.74 | 0.05 | 0.16 | 0 | 0 | 16.32 | 0 | 0.01632 | 0 | 16.45 | 0.05 | 0.16 | 0 | 0 | 12.54 | 0 | 16.45 | 0.01 | 0.05 | 0 | 12.54 | 0 | 0 | 0.01254 | 0 | 1.38 | 4.7086 | 0.02 | 0 | 0 | 12.54 | 0 | 3.67 | 0.05 | 0 | 12.54 | 0 | 0 | 0.01254 | 0 | 1.38 | 0.02 | 0 | 0
24.98 | 4 | 6 | 3 | 2282.5 | 15.86 | 0 | 19.21 | 0.14 | 0.05 | 0 | 17.52 | 0 | 0.01752 | 0 | 21.21 | 0.05 | 0.16 | 0 | 0 | 17.52 | 0 | 0.01752 | 0 | 17.67 | 0.05 | 0.16 | 0 | 0 | 13.48 | 0 | 17.56 | 0.02 | 0.05 | 0 | 13.48 | 0 | 0 | 0.01348 | 0 | 1.54 | 5.2545 | 0.03 | 0 | 0 | 13.48 | 0 | 3.95 | 0.05 | 0 | 13.48 | 0 | 0 | 0.01348 | 0 | 1.54 | 0.03 | 0 | 0
24.98 | 4 | 6 | 4 | 2283.5 | 16.5 | 0 | 19.98 | 0.15 | 0.05 | 0 | 18.16 | 0 | 0.01816 | 0 | 22.03 | 0.05 | 0.16 | 0 | 0 | 18.16 | 0 | 0.01816 | 0 | 18.36 | 0.05 | 0.16 | 0 | 0 | 13.91 | 0 | 18.06 | 0.02 | 0.05 | 0 | 13.91 | 0 | 0 | 0.01391 | 0 | 1.62 | 5.5274 | 0.03 | 0 | 0 | 13.91 | 0 | 4.08 | 0.05 | 0 | 13.91 | 0 | 0 | 0.01391 | 0 | 1.62 | 0.03 | 0 | 0
24.08 | 4 | 6 | 5 | 2284.5 | 17.18 | 0 | 20.81 | 0.16 | 0.05 | 0 | 18.82 | 0 | 0.01882 | 0 | 22.85 | 0.05 | 0.16 | 0 | 0 | 18.82 | 0 | 0.01882 | 0 | 19.05 | 0.05 | 0.16 | 0 | 0 | 14.48 | 0 | 18.72 | 0.02 | 0.05 | 0 | 14.48 | 0 | 0 | 0.01448 | 0 | 1.74 | 5.9369 | 0.03 | 0 | 0 | 14.48 | 0 | 4.24 | 0.05 | 0 | 14.48 | 0 | 0 | 0.01448 | 0 | 1.74 | 0.03 | 0 | 0
26.06 | 4 | 6 | 6 | 2285.5 | 17.42 | 0 | 21.09 | 0.16 | 0.05 | 0 | 19.08 | 0 | 0.01908 | 0 | 23.16 | 0.05 | 0.16 | 0 | 0 | 19.08 | 0 | 0.01908 | 0 | 19.3 | 0.05 | 0.16 | 0 | 0 | 14.59 | 0 | 18.85 | 0.02 | 0.05 | 0 | 14.6 | 0 | 0 | 0.0146 | 0 | 1.64 | 5.5957 | 0.03 | 0 | 0 | 14.6 | 0 | 4.28 | 0.05 | 0 | 14.6 | 0 | 0 | 0.0146 | 0 | 1.64 | 0.03 | 0 | 0
24.98 | 4 | 6 | 7 | 2286.5 | 17.79 | 0 | 21.55 | 0.16 | 0.05 | 0 | 19.44 | 0 | 0.01944 | 0 | 23.61 | 0.05 | 0.16 | 0 | 0 | 19.44 | 0 | 0.01944 | 0 | 19.67 | 0.05 | 0.16 | 0 | 0 | 14.95 | 0 | 19.26 | 0.02 | 0.05 | 0 | 14.95 | 0 | 0 | 0.01495 | 0 | 1.78 | 6.0734 | 0.03 | 0 | 0 | 14.94 | 0 | 4.38 | 0.05 | 0 | 14.95 | 0 | 0 | 0.01495 | 0 | 1.78 | 0.03 | 0 | 0
26.96 | 4 | 6 | 8 | 2287.5 | 17.43 | 0 | 21.11 | 0.16 | 0.05 | 0 | 19.1 | 0 | 0.0191 | 0 | 23.18 | 0.05 | 0.16 | 0 | 0 | 19.1 | 0 | 0.0191 | 0 | 19.31 | 0.05 | 0.16 | 0 | 0 | 14.52 | 0 | 18.77 | 0.02 | 0.05 | 0 | 14.53 | 0 | 0 | 0.01453 | 0 | 1.66 | 5.6639 | 0.03 | 0 | 0 | 14.53 | 0 | 4.26 | 0.05 | 0 | 14.53 | 0 | 0 | 0.01453 | 0 | 1.66 | 0.03 | 0 | 0
30.02 | 4 | 6 | 9 | 2288.5 | 15.91 | 0 | 19.26 | 0.14 | 0.05 | 0 | 17.54 | 0 | 0 | 0.01754 | 0 | 1.8 | 0.14 | 0 | 0 | 17.54 | 0 | 0 | 0.01754 | 0 | 1.8 | 0.14 | 0 | 0 | 13.1 | 0 | 17.12 | 0.02 | 0.05 | 0 | 13.09 | 0 | 0 | 0.01309 | 0 | 1.35 | 4.6062 | 0.02 | 0 | 0 | 13.09 | 0 | 3.84 | 0.05 | 0 | 13.09 | 0 | 0 | 0.01309 | 0 | 1.35 | 0.02 | 0 | 0
33.98 | 4 | 6 | 10 | 2289.5 | 14.59 | 0 | 17.67 | 0.13 | 0.05 | 0 | 16.02 | 0 | 0 | 0.01602 | 0 | 1.56 | 0.12 | 0 | 0 | 16.02 | 0 | 0 | 0.01602 | 0 | 1.56 | 0.12 | 0 | 0 | 12.06 | 0 | 15.89 | 0.01 | 0.05 | 0 | 12.07 | 0 | 0 | 0.01207 | 0 | 1.08 | 3.685 | 0.02 | 0 | 0 | 12.07 | 0 | 3.54 | 0.05 | 0 | 12.07 | 0 | 0 | 0.01207 | 0 | 1.08 | 0.02 | 0 | 0
35.96 | 4 | 6 | 11 | 2290.5 | 11.95 | 0 | 14.46 | 0.11 | 0.05 | 0 | 13.22 | 0 | 0 | 0.01322 | 0 | 1.28 | 0.09 | 0 | 0 | 13.22 | 0 | 0 | 0.01322 | 0 | 1.28 | 0.09 | 0 | 0 | 9.67 | 0 | 13.01 | 0.01 | 0.05 | 0 | 9.67 | 0 | 0 | 0.00967 | 0 | 0.72 | 2.4566 | 0.01 | 0 | 0 | 9.67 | 0 | 2.83 | 0.05 | 0 | 9.67 | 0 | 0 | 0.00967 | 0 | 0.72 | 0.01 | 0 | 0
37.04 | 4 | 6 | 12 | 2291.5 | 9.82 | 0 | 11.89 | 0.09 | 0.05 | 0 | 10.86 | 0 | 0 | 0.01086 | 0 | 1.05 | 0.08 | 0 | 0 | 10.86 | 0 | 0 | 0.01086 | 0 | 1.05 | 0.08 | 0 | 0 | 8.02 | 0 | 10.95 | 0.01 | 0.05 | 0 | 8.02 | 0 | 0 | 0.00802 | 0 | 0.6 | 2.0472 | 0.01 | 0 | 0 | 8.02 | 0 | 2.35 | 0.05 | 0 | 8.02 | 0 | 0 | 0.00802 | 0 | 0.6 | 0.01 | 0 | 0
39.92 | 4 | 6 | 13 | 2292.5 | 7.46 | 0 | 9.02 | 0.07 | 0.05 | 0 | 8.31 | 0 | 0 | 0.00831 | 0 | 0.8 | 0.05 | 0 | 0 | 8.31 | 0 | 0 | 0.00831 | 0 | 0.8 | 0.05 | 0 | 0 | 6 | 0 | 8.26 | 0.01 | 0.05 | 0 | 5.99 | 0 | 0 | 0.00599 | 0 | 0.48 | 1.6378 | 0.01 | 0 | 0 | 5.99 | 0 | 1.76 | 0.05 | 0 | 5.99 | 0 | 0 | 0.00599 | 0 | 0.48 | 0.01 | 0 | 0
41 | 4 | 6 | 14 | 2293.5 | 5.46 | 0 | 6.61 | 0.05 | 0.05 | 0 | 6.09 | 0 | 0 | 0.00609 | 0 | 0.55 | 0.04 | 0 | 0 | 6.09 | 0 | 0 | 0.00609 | 0 | 0.55 | 0.04 | 0 | 0 | 4.46 | 0 | 6.14 | 0.01 | 0.05 | 0 | 4.46 | 0 | 0 | 0.00446 | 0 | 0.4 | 1.3648 | 0 | 0 | 0 | 4.46 | 0 | 1.31 | 0.05 | 0 | 4.46 | 0 | 0 | 0.00446 | 0 | 0.4 | 0 | 0 | 0
42.98 | 4 | 6 | 15 | 2294.5 | 4.42 | 0 | 5.36 | 0.04 | 0.05 | 0 | 4.72 | 0 | 0 | 0.00472 | 0 | 0.43 | 0.03 | 0 | 0 | 4.72 | 0 | 0 | 0.00472 | 0 | 0.43 | 0.03 | 0 | 0 | 3.74 | 0 | 5.16 | 0 | 0.05 | 0 | 3.74 | 0 | 0 | 0.00374 | 0 | 0.34 | 1.1601 | 0 | 0 | 0 | 3.74 | 0 | 1.1 | 0.05 | 0 | 3.74 | 0 | 0 | 0.00374 | 0 | 0.34 | 0 | 0 | 0
44.96 | 4 | 6 | 16 | 2295.5 | 2.56 | 0 | 3.1 | 0.02 | 0.05 | 0 | 2.6 | 0 | 0 | 0.0026 | 0 | 0.26 | 0.01 | 0 | 0 | 2.6 | 0 | 0 | 0.0026 | 0 | 0.26 | 0.01 | 0 | 0 | 2.19 | 0 | 3.02 | 0 | 0.05 | 0 | 2.19 | 0 | 0 | 0.00219 | 0 | 0.2 | 0.6824 | 0 | 0 | 0 | 2.19 | 0 | 0.64 | 0.05 | 0 | 2.19 | 0 | 0 | 0.00219 | 0 | 0.2 | 0 | 0 | 0
46.04 | 4 | 6 | 17 | 2296.5 | 2.47 | 0 | 2.99 | 0.02 | 0.05 | 0 | 2.37 | 0 | 0 | 0.00237 | 0 | 0.24 | 0.01 | 0 | 0 | 2.37 | 0 | 0 | 0.00237 | 0 | 0.24 | 0.01 | 0 | 0 | 2.47 | 0 | 3.4 | 0 | 0.05 | 0 | 2.47 | 0 | 0 | 0.00247 | 0 | 0.22 | 0.75064 | 0 | 0 | 0 | 2.47 | 0 | 0.72 | 0.05 | 0 | 2.47 | 0 | 0 | 0.00247 | 0 | 0.22 | 0 | 0 | 0
46.94 | 4 | 6 | 18 | 2297.5 | 3.33 | 0 | 4.04 | 0.03 | 0.05 | 0 | 3.31 | 0 | 0 | 0.00331 | 0 | 0.31 | 0.02 | 0 | 0 | 3.31 | 0 | 0 | 0.00331 | 0 | 0.31 | 0.02 | 0 | 0 | 3.24 | 0 | 4.47 | 0 | 0.05 | 0 | 3.24 | 0 | 0 | 0.00324 | 0 | 0.29 | 0.98948 | 0 | 0 | 0 | 3.24 | 0 | 0.95 | 0.05 | 0 | 3.24 | 0 | 0 | 0.00324 | 0 | 0.29 | 0 | 0 | 0
46.04 | 4 | 6 | 19 | 2298.5 | 3.83 | 0 | 4.64 | 0.03 | 0.05 | 0 | 3.91 | 0 | 0 | 0.00391 | 0 | 0.36 | 0.02 | 0 | 0 | 3.91 | 0 | 0 | 0.00391 | 0 | 0.36 | 0.02 | 0 | 0 | 3.57 | 0 | 4.91 | 0 | 0.05 | 0 | 3.56 | 0 | 0 | 0.00356 | 0 | 0.31 | 1.0577 | 0 | 0 | 0 | 3.56 | 0 | 1.04 | 0.05 | 0 | 3.56 | 0 | 0 | 0.00356 | 0 | 0.31 | 0 | 0 | 0
46.04 | 4 | 6 | 20 | 2299.5 | 4.54 | 0 | 5.51 | 0.04 | 0.05 | 0 | 4.63 | 0 | 0 | 0.00463 | 0 | 0.42 | 0.03 | 0 | 0 | 4.63 | 0 | 0 | 0.00463 | 0 | 0.42 | 0.03 | 0 | 0 | 4.33 | 0 | 5.97 | 0.01 | 0.05 | 0 | 4.33 | 0 | 0 | 0.00433 | 0 | 0.37 | 1.2624 | 0 | 0 | 0 | 4.33 | 0 | 1.27 | 0.05 | 0 | 4.33 | 0 | 0 | 0.00433 | 0 | 0.37 | 0 | 0 | 0
44.96 | 4 | 6 | 21 | 2300.5 | 5.52 | 0 | 6.69 | 0.05 | 0.05 | 0 | 5.64 | 0 | 0 | 0.00564 | 0 | 0.5 | 0.03 | 0 | 0 | 5.64 | 0 | 0 | 0.00564 | 0 | 0.5 | 0.03 | 0 | 0 | 5.13 | 0 | 7.07 | 0.01 | 0.05 | 0 | 5.13 | 0 | 0 | 0.00513 | 0 | 0.43 | 1.4672 | 0 | 0 | 0 | 5.13 | 0 | 1.5 | 0.05 | 0 | 5.13 | 0 | 0 | 0.00513 | 0 | 0.43 | 0 | 0 | 0
44.96 | 4 | 6 | 22 | 2301.5 | 5.93 | 0 | 7.18 | 0.05 | 0.05 | 0 | 6.15 | 0 | 0 | 0.00615 | 0 | 0.54 | 0.03 | 0 | 0 | 6.15 | 0 | 0 | 0.00615 | 0 | 0.54 | 0.03 | 0 | 0 | 5.35 | 0 | 7.37 | 0.01 | 0.05 | 0 | 5.34 | 0 | 0 | 0.00534 | 0 | 0.44 | 1.5013 | 0 | 0 | 0 | 5.34 | 0 | 1.57 | 0.05 | 0 | 5.34 | 0 | 0 | 0.00534 | 0 | 0.44 | 0 | 0 | 0
44.06 | 4 | 6 | 23 | 2302.5 | 6.78 | 0 | 8.22 | 0.06 | 0.05 | 0 | 7.07 | 0 | 0 | 0.00707 | 0 | 0.61 | 0.04 | 0 | 0 | 7.07 | 0 | 0 | 0.00707 | 0 | 0.61 | 0.04 | 0 | 0 | 6.1 | 0 | 8.41 | 0.01 | 0.05 | 0 | 6.1 | 0 | 0 | 0.0061 | 0 | 0.49 | 1.6719 | 0.01 | 0 | 0 | 6.1 | 0 | 1.79 | 0.05 | 0 | 6.1 | 0 | 0 | 0.0061 | 0 | 0.49 | 0.01 | 0 | 0
44.06 | 4 | 6 | 24 | 2303.5 | 6.92 | 0 | 8.39 | 0.06 | 0.05 | 0 | 7.31 | 0 | 0 | 0.00731 | 0 | 0.63 | 0.04 | 0 | 0 | 7.31 | 0 | 0 | 0.00731 | 0 | 0.63 | 0.04 | 0 | 0 | 6.08 | 0 | 8.38 | 0.01 | 0.05 | 0 | 6.08 | 0 | 0 | 0.00608 | 0 | 0.49 | 1.6719 | 0.01 | 0 | 0 | 6.08 | 0 | 1.78 | 0.05 | 0 | 6.08 | 0 | 0 | 0.00608 | 0 | 0.49 | 0.01 | 0 | 0
44.06 | 4 | 7 | 1 | 2304.5 | 7.77 | 0 | 9.41 | 0.07 | 0.05 | 0 | 8.19 | 0 | 0 | 0.00819 | 0 | 0.7 | 0.05 | 0 | 0 | 8.19 | 0 | 0 | 0.00819 | 0 | 0.7 | 0.05 | 0 | 0 | 6.88 | 0 | 9.49 | 0.01 | 0.05 | 0 | 6.88 | 0 | 0 | 0.00688 | 0 | 0.53 | 1.8084 | 0.01 | 0 | 0 | 6.88 | 0 | 2.02 | 0.05 | 0 | 6.88 | 0 | 0 | 0.00688 | 0 | 0.53 | 0.01 | 0 | 0
44.06 | 4 | 7 | 2 | 2305.5 | 8.12 | 0 | 9.84 | 0.07 | 0.05 | 0 | 8.63 | 0 | 0 | 0.00863 | 0 | 0.73 | 0.05 | 0 | 0 | 8.63 | 0 | 0 | 0.00863 | 0 | 0.73 | 0.05 | 0 | 0 | 7.06 | 0 | 9.73 | 0.01 | 0.05 | 0 | 7.06 | 0 | 0 | 0.00706 | 0 | 0.54 | 1.8425 | 0.01 | 0 | 0 | 7.06 | 0 | 2.07 | 0.05 | 0 | 7.06 | 0 | 0 | 0.00706 | 0 | 0.54 | 0.01 | 0 | 0
44.6 | 4 | 7 | 3 | 2306.5 | 8.43 | 0 | 10.21 | 0.08 | 0.05 | 0 | 8.99 | 0 | 0 | 0.00899 | 0 | 0.76 | 0.05 | 0 | 0 | 8.99 | 0 | 0 | 0.00899 | 0 | 0.76 | 0.05 | 0 | 0 | 7.3 | 0 | 10.03 | 0.01 | 0.05 | 0 | 7.3 | 0 | 0 | 0.0073 | 0 | 0.55 | 1.8766 | 0.01 | 0 | 0 | 7.3 | 0 | 2.14 | 0.05 | 0 | 7.3 | 0 | 0 | 0.0073 | 0 | 0.55 | 0.01 | 0 | 0
44.96 | 4 | 7 | 4 | 2307.5 | 8.74 | 0 | 10.58 | 0.08 | 0.05 | 0 | 9.32 | 0 | 0 | 0.00932 | 0 | 0.78 | 0.05 | 0 | 0 | 9.32 | 0 | 0 | 0.00932 | 0 | 0.78 | 0.05 | 0 | 0 | 7.55 | 0 | 10.35 | 0.01 | 0.05 | 0 | 7.54 | 0 | 0 | 0.00754 | 0 | 0.57 | 1.9448 | 0.01 | 0 | 0 | 7.54 | 0 | 2.21 | 0.05 | 0 | 7.54 | 0 | 0 | 0.00754 | 0 | 0.57 | 0.01 | 0 | 0
44.06 | 4 | 7 | 5 | 2308.5 | 8.71 | 0 | 10.55 | 0.08 | 0.05 | 0 | 9.33 | 0 | 0 | 0.00933 | 0 | 0.79 | 0.05 | 0 | 0 | 9.33 | 0 | 0 | 0.00933 | 0 | 0.79 | 0.05 | 0 | 0 | 7.46 | 0 | 10.24 | 0.01 | 0.05 | 0 | 7.46 | 0 | 0 | 0.00746 | 0 | 0.57 | 1.9448 | 0.01 | 0 | 0 | 7.46 | 0 | 2.19 | 0.05 | 0 | 7.46 | 0 | 0 | 0.00746 | 0 | 0.57 | 0.01 | 0 | 0
44.06 | 4 | 7 | 6 | 2309.5 | 8.62 | 0 | 10.44 | 0.08 | 0.05 | 0 | 9.25 | 0 | 0 | 0.00925 | 0 | 0.78 | 0.05 | 0 | 0 | 9.25 | 0 | 0 | 0.00925 | 0 | 0.78 | 0.05 | 0 | 0 | 7.38 | 0 | 10.14 | 0.01 | 0.05 | 0 | 7.38 | 0 | 0 | 0.00738 | 0 | 0.56 | 1.9107 | 0.01 | 0 | 0 | 7.38 | 0 | 2.16 | 0.05 | 0 | 7.38 | 0 | 0 | 0.00738 | 0 | 0.56 | 0.01 | 0 | 0
48.92 | 4 | 7 | 7 | 2310.5 | 8.14 | 0 | 9.85 | 0.07 | 0.05 | 0 | 8.75 | 0 | 0 | 0.00875 | 0 | 0.72 | 0.05 | 0 | 0 | 8.75 | 0 | 0 | 0.00875 | 0 | 0.72 | 0.05 | 0 | 0 | 6.92 | 0 | 9.54 | 0.01 | 0.05 | 0 | 6.92 | 0 | 0 | 0.00692 | 0 | 0.51 | 1.7401 | 0.01 | 0 | 0 | 6.92 | 0 | 2.03 | 0.05 | 0 | 6.92 | 0 | 0 | 0.00692 | 0 | 0.51 | 0.01 | 0 | 0
48.92 | 4 | 7 | 8 | 2311.5 | 7.36 | 0 | 8.91 | 0.07 | 0.05 | 0 | 7.91 | 0 | 0 | 0.00791 | 0 | 0.66 | 0.04 | 0 | 0 | 7.91 | 0 | 0 | 0.00791 | 0 | 0.66 | 0.04 | 0 | 0 | 6.23 | 0 | 8.59 | 0.01 | 0.05 | 0 | 6.24 | 0 | 0 | 0.00624 | 0 | 0.48 | 1.6378 | 0.01 | 0 | 0 | 6.24 | 0 | 1.83 | 0.05 | 0 | 6.24 | 0 | 0 | 0.00624 | 0 | 0.48 | 0.01 | 0 | 0
50 | 4 | 7 | 9 | 2312.5 | 6.88 | 0 | 8.33 | 0.06 | 0 | 0 | 7.36 | 0 | 0 | 0.00736 | 0 | 0.58 | 0.04 | 0 | 0 | 7.36 | 0 | 0 | 0.00736 | 0 | 0.58 | 0.04 | 0 | 0 | 5.9 | 0 | 8.13 | 0.01 | 0 | 0 | 5.91 | 0 | 0 | 0.00591 | 0 | 0.45 | 1.5354 | 0 | 0 | 0 | 5.91 | 0 | 1.73 | 0 | 0 | 5.91 | 0 | 0 | 0.00591 | 0 | 0.45 | 0 | 0 | 0
50 | 4 | 7 | 10 | 2313.5 | 6.61 | 0 | 8.01 | 0.06 | 0 | 0 | 7.04 | 0 | 0 | 0.00704 | 0 | 0.55 | 0.04 | 0 | 0 | 7.04 | 0 | 0 | 0.00704 | 0 | 0.55 | 0.04 | 0 | 0 | 5.72 | 0 | 7.89 | 0.01 | 0 | 0 | 5.72 | 0 | 0 | 0.00572 | 0 | 0.44 | 1.5013 | 0 | 0 | 0 | 5.72 | 0 | 1.68 | 0 | 0 | 5.72 | 0 | 0 | 0.00572 | 0 | 0.44 | 0 | 0 | 0
51.08 | 4 | 7 | 11 | 2314.5 | 5.94 | 0 | 7.19 | 0.05 | 0 | 0 | 6.34 | 0 | 0 | 0.00634 | 0 | 0.5 | 0.03 | 0 | 0 | 6.34 | 0 | 0 | 0.00634 | 0 | 0.5 | 0.03 | 0 | 0 | 5.1 | 0 | 7.03 | 0.01 | 0 | 0 | 5.1 | 0 | 0 | 0.0051 | 0 | 0.4 | 1.3648 | 0 | 0 | 0 | 5.1 | 0 | 1.49 | 0 | 0 | 5.1 | 0 | 0 | 0.0051 | 0 | 0.4 | 0 | 0 | 0
51.08 | 4 | 7 | 12 | 2315.5 | 5.58 | 0 | 6.75 | 0.05 | 0 | 0 | 5.91 | 0 | 0 | 0.00591 | 0 | 0.46 | 0.03 | 0 | 0 | 5.91 | 0 | 0 | 0.00591 | 0 | 0.46 | 0.03 | 0 | 0 | 4.86 | 0 | 6.7 | 0.01 | 0 | 0 | 4.86 | 0 | 0 | 0.00486 | 0 | 0.38 | 1.2966 | 0 | 0 | 0 | 4.86 | 0 | 1.43 | 0 | 0 | 4.86 | 0 | 0 | 0.00486 | 0 | 0.38 | 0 | 0 | 0
51.98 | 4 | 7 | 13 | 2316.5 | 4.94 | 0 | 5.98 | 0.04 | 0 | 0 | 5.24 | 0 | 0 | 0.00524 | 0 | 0.41 | 0.03 | 0 | 0 | 5.24 | 0 | 0 | 0.00524 | 0 | 0.41 | 0.03 | 0 | 0 | 4.29 | 0 | 5.92 | 0 | 0 | 0 | 4.29 | 0 | 0 | 0.00429 | 0 | 0.34 | 1.1601 | 0 | 0 | 0 | 4.29 | 0 | 1.26 | 0 | 0 | 4.29 | 0 | 0 | 0.00429 | 0 | 0.34 | 0 | 0 | 0
53.96 | 4 | 7 | 14 | 2317.5 | 3.2 | 0 | 3.87 | 0.03 | 0 | 0 | 3.45 | 0 | 0 | 0.00345 | 0 | 0.27 | 0.02 | 0 | 0 | 3.45 | 0 | 0 | 0.00345 | 0 | 0.27 | 0.02 | 0 | 0 | 2.67 | 0 | 3.68 | 0 | 0 | 0 | 2.67 | 0 | 0 | 0.00267 | 0 | 0.22 | 0.75064 | 0 | 0 | 0 | 2.67 | 0 | 0.78 | 0 | 0 | 2.67 | 0 | 0 | 0.00267 | 0 | 0.22 | 0 | 0 | 0
53.06 | 4 | 7 | 15 | 2318.5 | 2.41 | 0 | 2.92 | 0.02 | 0 | 0 | 2.52 | 0 | 0 | 0.00252 | 0 | 0.2 | 0.01 | 0 | 0 | 2.52 | 0 | 0 | 0.00252 | 0 | 0.2 | 0.01 | 0 | 0 | 2.2 | 0 | 3.03 | 0 | 0 | 0 | 2.2 | 0 | 0 | 0.0022 | 0 | 0.18 | 0.61416 | 0 | 0 | 0 | 2.2 | 0 | 0.64 | 0 | 0 | 2.2 | 0 | 0 | 0.0022 | 0 | 0.18 | 0 | 0 | 0
53.06 | 4 | 7 | 16 | 2319.5 | 1.89 | 0 | 2.28 | 0.02 | 0 | 0 | 1.9 | 0 | 0 | 0.0019 | 0 | 0.15 | 0.01 | 0 | 0 | 1.9 | 0 | 0 | 0.0019 | 0 | 0.15 | 0.01 | 0 | 0 | 1.8 | 0 | 2.49 | 0 | 0 | 0 | 1.8 | 0 | 0 | 0.0018 | 0 | 0.15 | 0.5118 | 0 | 0 | 0 | 1.8 | 0 | 0.53 | 0 | 0 | 1.8 | 0 | 0 | 0.0018 | 0 | 0.15 | 0 | 0 | 0
53.6 | 4 | 7 | 17 | 2320.5 | 1.64 | 0 | 1.98 | 0.01 | 0 | 0 | 1.57 | 0 | 0 | 0.00157 | 0 | 0.12 | 0.01 | 0 | 0 | 1.57 | 0 | 0 | 0.00157 | 0 | 0.12 | 0.01 | 0 | 0 | 1.66 | 0 | 2.29 | 0 | 0 | 0 | 1.66 | 0 | 0 | 0.00166 | 0 | 0.14 | 0.47768 | 0 | 0 | 0 | 1.66 | 0 | 0.49 | 0 | 0 | 1.66 | 0 | 0 | 0.00166 | 0 | 0.14 | 0 | 0 | 0
53.06 | 4 | 7 | 18 | 2321.5 | 1.54 | 0 | 1.87 | 0.01 | 0 | 0 | 1.43 | 0 | 0 | 0.00143 | 0 | 0.11 | 0.01 | 0 | 0 | 1.43 | 0 | 0 | 0.00143 | 0 | 0.11 | 0.01 | 0 | 0 | 1.62 | 0 | 2.23 | 0 | 0 | 0 | 1.62 | 0 | 0 | 0.00162 | 0 | 0.13 | 0.44356 | 0 | 0 | 0 | 1.62 | 0 | 0.47 | 0 | 0 | 1.62 | 0 | 0 | 0.00162 | 0 | 0.13 | 0 | 0 | 0
51.98 | 4 | 7 | 19 | 2322.5 | 1.72 | 0 | 2.08 | 0.02 | 0 | 0 | 1.57 | 0 | 0 | 0.00157 | 0 | 0.12 | 0.01 | 0 | 0 | 1.57 | 0 | 0 | 0.00157 | 0 | 0.12 | 0.01 | 0 | 0 | 1.83 | 0 | 2.52 | 0 | 0 | 0 | 1.83 | 0 | 0 | 0.00183 | 0 | 0.15 | 0.5118 | 0 | 0 | 0 | 1.83 | 0 | 0.54 | 0 | 0 | 1.83 | 0 | 0 | 0.00183 | 0 | 0.15 | 0 | 0 | 0
51.98 | 4 | 7 | 20 | 2323.5 | 2.16 | 0 | 2.62 | 0.02 | 0 | 0 | 2.02 | 0 | 0 | 0.00202 | 0 | 0.16 | 0.01 | 0 | 0 | 2.02 | 0 | 0 | 0.00202 | 0 | 0.16 | 0.01 | 0 | 0 | 2.24 | 0 | 3.08 | 0 | 0 | 0 | 2.23 | 0 | 0 | 0.00223 | 0 | 0.19 | 0.64828 | 0 | 0 | 0 | 2.23 | 0 | 0.65 | 0 | 0 | 2.23 | 0 | 0 | 0.00223 | 0 | 0.19 | 0 | 0 | 0
50.54 | 4 | 7 | 21 | 2324.5 | 2.66 | 0 | 3.23 | 0.02 | 0 | 0 | 2.57 | 0 | 0 | 0.00257 | 0 | 0.2 | 0.01 | 0 | 0 | 2.57 | 0 | 0 | 0.00257 | 0 | 0.2 | 0.01 | 0 | 0 | 2.64 | 0 | 3.64 | 0 | 0 | 0 | 2.64 | 0 | 0 | 0.00264 | 0 | 0.23 | 0.78476 | 0 | 0 | 0 | 2.64 | 0 | 0.77 | 0 | 0 | 2.64 | 0 | 0 | 0.00264 | 0 | 0.23 | 0 | 0 | 0
48.92 | 4 | 7 | 22 | 2325.5 | 3.48 | 0 | 4.21 | 0.03 | 0.05 | 0 | 3.45 | 0 | 0 | 0.00345 | 0 | 0.32 | 0.02 | 0 | 0 | 3.45 | 0 | 0 | 0.00345 | 0 | 0.32 | 0.02 | 0 | 0 | 3.35 | 0 | 4.62 | 0 | 0.05 | 0 | 3.35 | 0 | 0 | 0.00335 | 0 | 0.29 | 0.98948 | 0 | 0 | 0 | 3.35 | 0 | 0.98 | 0.05 | 0 | 3.35 | 0 | 0 | 0.00335 | 0 | 0.29 | 0 | 0 | 0
48.92 | 4 | 7 | 23 | 2326.5 | 4.1 | 0 | 4.97 | 0.04 | 0.05 | 0 | 4.17 | 0 | 0 | 0.00417 | 0 | 0.38 | 0.02 | 0 | 0 | 4.17 | 0 | 0 | 0.00417 | 0 | 0.38 | 0.02 | 0 | 0 | 3.81 | 0 | 5.26 | 0 | 0.05 | 0 | 3.82 | 0 | 0 | 0.00382 | 0 | 0.32 | 1.0918 | 0 | 0 | 0 | 3.82 | 0 | 1.12 | 0.05 | 0 | 3.82 | 0 | 0 | 0.00382 | 0 | 0.32 | 0 | 0 | 0
48.92 | 4 | 7 | 24 | 2327.5 | 4.79 | 0 | 5.8 | 0.04 | 0.05 | 0 | 4.94 | 0 | 0 | 0.00494 | 0 | 0.43 | 0.03 | 0 | 0 | 4.94 | 0 | 0 | 0.00494 | 0 | 0.43 | 0.03 | 0 | 0 | 4.38 | 0 | 6.03 | 0.01 | 0.05 | 0 | 4.38 | 0 | 0 | 0.00438 | 0 | 0.36 | 1.2283 | 0 | 0 | 0 | 4.38 | 0 | 1.28 | 0.05 | 0 | 4.38 | 0 | 0 | 0.00438 | 0 | 0.36 | 0 | 0 | 0
46.94 | 4 | 8 | 1 | 2328.5 | 5.64 | 0 | 6.83 | 0.05 | 0.05 | 0 | 5.88 | 0 | 0 | 0.00588 | 0 | 0.51 | 0.03 | 0 | 0 | 5.88 | 0 | 0 | 0.00588 | 0 | 0.51 | 0.03 | 0 | 0 | 5.09 | 0 | 7.01 | 0.01 | 0.05 | 0 | 5.09 | 0 | 0 | 0.00509 | 0 | 0.41 | 1.3989 | 0 | 0 | 0 | 5.09 | 0 | 1.49 | 0.05 | 0 | 5.09 | 0 | 0 | 0.00509 | 0 | 0.41 | 0 | 0 | 0
46.04 | 4 | 8 | 2 | 2329.5 | 6.22 | 0 | 7.53 | 0.06 | 0.05 | 0 | 6.56 | 0 | 0 | 0.00656 | 0 | 0.57 | 0.04 | 0 | 0 | 6.56 | 0 | 0 | 0.00656 | 0 | 0.57 | 0.04 | 0 | 0 | 5.5 | 0 | 7.58 | 0.01 | 0.05 | 0 | 5.5 | 0 | 0 | 0.0055 | 0 | 0.44 | 1.5013 | 0 | 0 | 0 | 5.5 | 0 | 1.61 | 0.05 | 0 | 5.5 | 0 | 0 | 0.0055 | 0 | 0.44 | 0 | 0 | 0
44.96 | 4 | 8 | 3 | 2330.5 | 6.77 | 0 | 8.21 | 0.06 | 0.05 | 0 | 7.2 | 0 | 0 | 0.0072 | 0 | 0.62 | 0.04 | 0 | 0 | 7.2 | 0 | 0 | 0.0072 | 0 | 0.62 | 0.04 | 0 | 0 | 5.95 | 0 | 8.2 | 0.01 | 0.05 | 0 | 5.95 | 0 | 0 | 0.00595 | 0 | 0.48 | 1.6378 | 0.01 | 0 | 0 | 5.95 | 0 | 1.74 | 0.05 | 0 | 5.95 | 0 | 0 | 0.00595 | 0 | 0.48 | 0.01 | 0 | 0
44.06 | 4 | 8 | 4 | 2331.5 | 7.2 | 0 | 8.73 | 0.07 | 0.05 | 0 | 7.7 | 0 | 0 | 0.0077 | 0 | 0.66 | 0.04 | 0 | 0 | 7.7 | 0 | 0 | 0.0077 | 0 | 0.66 | 0.04 | 0 | 0 | 6.27 | 0 | 8.64 | 0.01 | 0.05 | 0 | 6.27 | 0 | 0 | 0.00627 | 0 | 0.5 | 1.706 | 0.01 | 0 | 0 | 6.27 | 0 | 1.84 | 0.05 | 0 | 6.27 | 0 | 0 | 0.00627 | 0 | 0.5 | 0.01 | 0 | 0
44.06 | 4 | 8 | 5 | 2332.5 | 7.56 | 0 | 9.16 | 0.07 | 0.05 | 0 | 8.12 | 0 | 0 | 0.00812 | 0 | 0.69 | 0.05 | 0 | 0 | 8.12 | 0 | 0 | 0.00812 | 0 | 0.69 | 0.05 | 0 | 0 | 6.55 | 0 | 9.03 | 0.01 | 0.05 | 0 | 6.55 | 0 | 0 | 0.00655 | 0 | 0.52 | 1.7742 | 0.01 | 0 | 0 | 6.55 | 0 | 1.92 | 0.05 | 0 | 6.55 | 0 | 0 | 0.00655 | 0 | 0.52 | 0.01 | 0 | 0
44.06 | 4 | 8 | 6 | 2333.5 | 7.84 | 0 | 9.49 | 0.07 | 0.05 | 0 | 8.43 | 0 | 0 | 0.00843 | 0 | 0.72 | 0.05 | 0 | 0 | 8.43 | 0 | 0 | 0.00843 | 0 | 0.72 | 0.05 | 0 | 0 | 6.75 | 0 | 9.31 | 0.01 | 0.05 | 0 | 6.75 | 0 | 0 | 0.00675 | 0 | 0.53 | 1.8084 | 0.01 | 0 | 0 | 6.75 | 0 | 1.98 | 0.05 | 0 | 6.75 | 0 | 0 | 0.00675 | 0 | 0.53 | 0.01 | 0 | 0
41 | 4 | 8 | 7 | 2334.5 | 8.68 | 0 | 10.52 | 0.08 | 0.05 | 0 | 9.31 | 0 | 0 | 0.00931 | 0 | 0.8 | 0.06 | 0 | 0 | 9.31 | 0 | 0 | 0.00931 | 0 | 0.8 | 0.06 | 0 | 0 | 7.55 | 0 | 10.35 | 0.01 | 0.05 | 0 | 7.55 | 0 | 0 | 0.00755 | 0 | 0.58 | 1.979 | 0.01 | 0 | 0 | 7.55 | 0 | 2.21 | 0.05 | 0 | 7.55 | 0 | 0 | 0.00755 | 0 | 0.58 | 0.01 | 0 | 0
42.08 | 4 | 8 | 8 | 2335.5 | 8.33 | 0 | 10.08 | 0.08 | 0.05 | 0 | 9.06 | 0 | 0 | 0.00906 | 0 | 0.78 | 0.05 | 0 | 0 | 9.06 | 0 | 0 | 0.00906 | 0 | 0.78 | 0.05 | 0 | 0 | 7.04 | 0 | 9.7 | 0.01 | 0.05 | 0 | 7.04 | 0 | 0 | 0.00704 | 0 | 0.55 | 1.8766 | 0.01 | 0 | 0 | 7.04 | 0 | 2.06 | 0.05 | 0 | 7.04 | 0 | 0 | 0.00704 | 0 | 0.55 | 0.01 | 0 | 0
42.98 | 4 | 8 | 9 | 2336.5 | 8.07 | 0 | 9.78 | 0.07 | 0.05 | 0 | 8.78 | 0 | 0 | 0.00878 | 0 | 0.75 | 0.05 | 0 | 0 | 8.78 | 0 | 0 | 0.00878 | 0 | 0.75 | 0.05 | 0 | 0 | 6.86 | 0 | 9.45 | 0.01 | 0.05 | 0 | 6.85 | 0 | 0 | 0.00685 | 0 | 0.54 | 1.8425 | 0.01 | 0 | 0 | 6.85 | 0 | 2.01 | 0.05 | 0 | 6.85 | 0 | 0 | 0.00685 | 0 | 0.54 | 0.01 | 0 | 0
42.08 | 4 | 8 | 10 | 2337.5 | 8.39 | 0 | 10.17 | 0.08 | 0.05 | 0 | 9.06 | 0 | 0 | 0.00906 | 0 | 0.78 | 0.05 | 0 | 0 | 9.06 | 0 | 0 | 0.00906 | 0 | 0.78 | 0.05 | 0 | 0 | 7.21 | 0 | 9.93 | 0.01 | 0.05 | 0 | 7.22 | 0 | 0 | 0.00722 | 0 | 0.56 | 1.9107 | 0.01 | 0 | 0 | 7.22 | 0 | 2.12 | 0.05 | 0 | 7.22 | 0 | 0 | 0.00722 | 0 | 0.56 | 0.01 | 0 | 0
42.98 | 4 | 8 | 11 | 2338.5 | 7.67 | 0 | 9.28 | 0.07 | 0.05 | 0 | 8.37 | 0 | 0 | 0.00837 | 0 | 0.72 | 0.05 | 0 | 0 | 8.37 | 0 | 0 | 0.00837 | 0 | 0.72 | 0.05 | 0 | 0 | 6.43 | 0 | 8.87 | 0.01 | 0.05 | 0 | 6.43 | 0 | 0 | 0.00643 | 0 | 0.51 | 1.7401 | 0.01 | 0 | 0 | 6.43 | 0 | 1.89 | 0.05 | 0 | 6.43 | 0 | 0 | 0.00643 | 0 | 0.51 | 0.01 | 0 | 0
44.6 | 4 | 8 | 12 | 2339.5 | 7.29 | 0 | 8.83 | 0.07 | 0.05 | 0 | 7.92 | 0 | 0 | 0.00792 | 0 | 0.68 | 0.04 | 0 | 0 | 7.92 | 0 | 0 | 0.00792 | 0 | 0.68 | 0.04 | 0 | 0 | 6.19 | 0 | 8.52 | 0.01 | 0.05 | 0 | 6.19 | 0 | 0 | 0.00619 | 0 | 0.49 | 1.6719 | 0.01 | 0 | 0 | 6.19 | 0 | 1.81 | 0.05 | 0 | 6.19 | 0 | 0 | 0.00619 | 0 | 0.49 | 0.01 | 0 | 0
46.94 | 4 | 8 | 13 | 2340.5 | 5.16 | 0 | 6.24 | 0.05 | 0.05 | 0 | 5.75 | 0 | 0 | 0.00575 | 0 | 0.5 | 0.03 | 0 | 0 | 5.75 | 0 | 0 | 0.00575 | 0 | 0.5 | 0.03 | 0 | 0 | 4.13 | 0 | 5.69 | 0 | 0.05 | 0 | 4.13 | 0 | 0 | 0.00413 | 0 | 0.35 | 1.1942 | 0 | 0 | 0 | 4.13 | 0 | 1.21 | 0.05 | 0 | 4.13 | 0 | 0 | 0.00413 | 0 | 0.35 | 0 | 0 | 0
48.92 | 4 | 8 | 14 | 2341.5 | 3.22 | 0 | 3.89 | 0.03 | 0.05 | 0 | 3.62 | 0 | 0 | 0.00362 | 0 | 0.33 | 0.02 | 0 | 0 | 3.62 | 0 | 0 | 0.00362 | 0 | 0.33 | 0.02 | 0 | 0 | 2.58 | 0 | 3.55 | 0 | 0.05 | 0 | 2.58 | 0 | 0 | 0.00258 | 0 | 0.22 | 0.75064 | 0 | 0 | 0 | 2.58 | 0 | 0.76 | 0.05 | 0 | 2.58 | 0 | 0 | 0.00258 | 0 | 0.22 | 0 | 0 | 0
50 | 4 | 8 | 15 | 2342.5 | 1.63 | 0 | 1.97 | 0.01 | 0 | 0 | 1.8 | 0 | 0 | 0.0018 | 0 | 0.14 | 0.01 | 0 | 0 | 1.8 | 0 | 0 | 0.0018 | 0 | 0.14 | 0.01 | 0 | 0 | 1.27 | 0 | 1.76 | 0 | 0 | 0 | 1.27 | 0 | 0 | 0.00127 | 0 | 0.11 | 0.37532 | 0 | 0 | 0 | 1.27 | 0 | 0.37 | 0 | 0 | 1.27 | 0 | 0 | 0.00127 | 0 | 0.11 | 0 | 0 | 0
51.08 | 4 | 8 | 16 | 2343.5 | 0.52 | 0 | 0.63 | 0 | 0 | 0 | 0.48 | 0 | 0 | 0.00048 | 0 | 0.04 | 0 | 0 | 0 | 0.48 | 0 | 0 | 0.00048 | 0 | 0.04 | 0 | 0 | 0 | 0.53 | 0 | 0.74 | 0 | 0 | 0 | 0.53 | 0 | 0 | 0 | 0 | 0.05 | 0.1706 | 0 | 0 | 0 | 0.53 | 0 | 0.16 | 0 | 0 | 0.53 | 0 | 0 | 0 | 0 | 0.05 | 0 | 0 | 0
51.98 | 4 | 8 | 17 | 2344.5 | 0.36 | 0 | 0.43 | 0 | 0 | 0 | 0.16 | 0 | 0 | 0.00016 | 0 | 0.01 | 0 | 0 | 0 | 0.16 | 0 | 0 | 0.00016 | 0 | 0.01 | 0 | 0 | 0 | 0.56 | 0 | 0.78 | 0 | 0 | 0 | 0.56 | 0 | 0 | 0 | 0 | 0.05 | 0.1706 | 0 | 0 | 0 | 0.56 | 0 | 0.16 | 0 | 0 | 0.56 | 0 | 0 | 0 | 0 | 0.05 | 0 | 0 | 0
51.08 | 4 | 8 | 18 | 2345.5 | 0.29 | 0 | 0.35 | 0 | 0 | 0 | 0.08 | 0 | 0 | 8e-05 | 0 | 0.01 | 0 | 0 | 0 | 0.08 | 0 | 0 | 8e-05 | 0 | 0.01 | 0 | 0 | 0 | 0.58 | 0 | 0.8 | 0 | 0 | 0 | 0.58 | 0 | 0 | 0 | 0 | 0.05 | 0.1706 | 0 | 0 | 0 | 0.58 | 0 | 0.17 | 0 | 0 | 0.58 | 0 | 0 | 0 | 0 | 0.05 | 0 | 0 | 0
50 | 4 | 8 | 19 | 2346.5 | 1.15 | 0 | 1.39 | 0.01 | 0 | 0 | 0.92 | 0 | 0 | 0.00092 | 0 | 0.07 | 0 | 0 | 0 | 0.92 | 0 | 0 | 0.00092 | 0 | 0.07 | 0 | 0 | 0 | 1.4 | 0 | 1.94 | 0 | 0 | 0 | 1.4 | 0 | 0 | 0.0014 | 0 | 0.12 | 0.40944 | 0 | 0 | 0 | 1.4 | 0 | 0.41 | 0 | 0 | 1.4 | 0 | 0 | 0.0014 | 0 | 0.12 | 0 | 0 | 0
46.94 | 4 | 8 | 20 | 2347.5 | 2.38 | 0 | 2.88 | 0.02 | 0.05 | 0 | 2.27 | 0 | 0 | 0.00227 | 0 | 0.23 | 0.01 | 0 | 0 | 2.27 | 0 | 0 | 0.00227 | 0 | 0.23 | 0.01 | 0 | 0 | 2.39 | 0 | 3.29 | 0 | 0.05 | 0 | 2.39 | 0 | 0 | 0.00239 | 0 | 0.21 | 0.71652 | 0 | 0 | 0 | 2.39 | 0 | 0.7 | 0.05 | 0 | 2.39 | 0 | 0 | 0.00239 | 0 | 0.21 | 0 | 0 | 0
44.06 | 4 | 8 | 21 | 2348.5 | 3.92 | 0 | 4.75 | 0.04 | 0.05 | 0 | 3.88 | 0 | 0 | 0.00388 | 0 | 0.36 | 0.02 | 0 | 0 | 3.88 | 0 | 0 | 0.00388 | 0 | 0.36 | 0.02 | 0 | 0 | 3.87 | 0 | 5.33 | 0 | 0.05 | 0 | 3.86 | 0 | 0 | 0.00386 | 0 | 0.34 | 1.1601 | 0 | 0 | 0 | 3.86 | 0 | 1.13 | 0.05 | 0 | 3.86 | 0 | 0 | 0.00386 | 0 | 0.34 | 0 | 0 | 0
42.08 | 4 | 8 | 22 | 2349.5 | 5.01 | 0 | 6.08 | 0.05 | 0.05 | 0 | 5.15 | 0 | 0 | 0.00515 | 0 | 0.47 | 0.03 | 0 | 0 | 5.15 | 0 | 0 | 0.00515 | 0 | 0.47 | 0.03 | 0 | 0 | 4.65 | 0 | 6.41 | 0.01 | 0.05 | 0 | 4.65 | 0 | 0 | 0.00465 | 0 | 0.4 | 1.3648 | 0 | 0 | 0 | 4.65 | 0 | 1.36 | 0.05 | 0 | 4.65 | 0 | 0 | 0.00465 | 0 | 0.4 | 0 | 0 | 0
39.92 | 4 | 8 | 23 | 2350.5 | 6.72 | 0 | 8.16 | 0.06 | 0.05 | 0 | 7.04 | 0 | 0 | 0.00704 | 0 | 0.71 | 0.05 | 0 | 0 | 7.04 | 0 | 0 | 0.00704 | 0 | 0.71 | 0.05 | 0 | 0 | 6.14 | 0 | 8.46 | 0.01 | 0.05 | 0 | 6.13 | 0 | 0 | 0.00613 | 0 | 0.5 | 1.706 | 0.01 | 0 | 0 | 6.13 | 0 | 1.8 | 0.05 | 0 | 6.13 | 0 | 0 | 0.00613 | 0 | 0.5 | 0.01 | 0 | 0
37.94 | 4 | 8 | 24 | 2351.5 | 8.1 | 0 | 9.82 | 0.07 | 0.05 | 0 | 8.69 | 0 | 0 | 0.00869 | 0 | 0.89 | 0.06 | 0 | 0 | 8.69 | 0 | 0 | 0.00869 | 0 | 0.89 | 0.06 | 0 | 0 | 7.17 | 0 | 9.87 | 0.01 | 0.05 | 0 | 7.17 | 0 | 0 | 0.00717 | 0 | 0.57 | 1.9448 | 0.01 | 0 | 0 | 7.17 | 0 | 2.1 | 0.05 | 0 | 7.17 | 0 | 0 | 0.00717 | 0 | 0.57 | 0.01 | 0 | 0
35.96 | 4 | 9 | 1 | 2352.5 | 9.4 | 0 | 11.39 | 0.08 | 0.05 | 0 | 10.21 | 0 | 0 | 0.01021 | 0 | 1.05 | 0.08 | 0 | 0 | 10.21 | 0 | 0 | 0.01021 | 0 | 1.05 | 0.08 | 0 | 0 | 8.2 | 0 | 11.17 | 0.01 | 0.05 | 0 | 8.2 | 0 | 0 | 0.0082 | 0 | 0.62 | 2.1154 | 0.01 | 0 | 0 | 8.2 | 0 | 2.4 | 0.05 | 0 | 8.2 | 0 | 0 | 0.0082 | 0 | 0.62 | 0.01 | 0 | 0
33.98 | 4 | 9 | 2 | 2353.5 | 10.74 | 0 | 13.01 | 0.1 | 0.05 | 0 | 11.73 | 0 | 0 | 0.01173 | 0 | 1.23 | 0.09 | 0 | 0 | 11.73 | 0 | 0 | 0.01173 | 0 | 1.23 | 0.09 | 0 | 0 | 9.28 | 0 | 12.53 | 0.01 | 0.05 | 0 | 9.28 | 0 | 0 | 0.00928 | 0 | 0.78 | 2.6614 | 0.01 | 0 | 0 | 9.28 | 0 | 2.72 | 0.05 | 0 | 9.28 | 0 | 0 | 0.00928 | 0 | 0.78 | 0.01 | 0 | 0
33.08 | 4 | 9 | 3 | 2354.5 | 11.67 | 0 | 14.13 | 0.11 | 0.05 | 0 | 12.84 | 0 | 0 | 0.01284 | 0 | 1.34 | 0.1 | 0 | 0 | 12.84 | 0 | 0 | 0.01284 | 0 | 1.34 | 0.1 | 0 | 0 | 9.96 | 0 | 13.35 | 0.01 | 0.05 | 0 | 9.96 | 0 | 0 | 0.00996 | 0 | 0.88 | 3.0026 | 0.01 | 0 | 0 | 9.96 | 0 | 2.92 | 0.05 | 0 | 9.96 | 0 | 0 | 0.00996 | 0 | 0.88 | 0.01 | 0 | 0
32 | 4 | 9 | 4 | 2355.5 | 12.71 | 0 | 15.4 | 0.11 | 0.05 | 0 | 13.98 | 0 | 0 | 0.01398 | 0 | 1.47 | 0.11 | 0 | 0 | 13.98 | 0 | 0 | 0.01398 | 0 | 1.47 | 0.11 | 0 | 0 | 10.83 | 0 | 14.42 | 0.01 | 0.05 | 0 | 10.83 | 0 | 0 | 0.01083 | 0 | 1.03 | 3.5144 | 0.02 | 0 | 0 | 10.83 | 0 | 3.17 | 0.05 | 0 | 10.83 | 0 | 0 | 0.01083 | 0 | 1.03 | 0.02 | 0 | 0
30.92 | 4 | 9 | 5 | 2356.5 | 13.28 | 0 | 16.09 | 0.12 | 0.05 | 0 | 14.67 | 0 | 0 | 0.01467 | 0 | 1.56 | 0.12 | 0 | 0 | 14.67 | 0 | 0 | 0.01467 | 0 | 1.56 | 0.12 | 0 | 0 | 11.21 | 0 | 14.87 | 0.01 | 0.05 | 0 | 11.21 | 0 | 0 | 0.01121 | 0 | 1.12 | 3.8214 | 0.02 | 0 | 0 | 11.21 | 0 | 3.29 | 0.05 | 0 | 11.21 | 0 | 0 | 0.01121 | 0 | 1.12 | 0.02 | 0 | 0
30.02 | 4 | 9 | 6 | 2357.5 | 14.05 | 0 | 17.03 | 0.13 | 0.05 | 0 | 15.51 | 0 | 0 | 0.01551 | 0 | 1.65 | 0.13 | 0 | 0 | 15.51 | 0 | 0 | 0.01551 | 0 | 1.65 | 0.13 | 0 | 0 | 11.87 | 0 | 15.66 | 0.01 | 0.05 | 0 | 11.88 | 0 | 0 | 0.01188 | 0 | 1.22 | 4.1626 | 0.02 | 0 | 0 | 11.88 | 0 | 3.48 | 0.05 | 0 | 11.88 | 0 | 0 | 0.01188 | 0 | 1.22 | 0.02 | 0 | 0
28.94 | 4 | 9 | 7 | 2358.5 | 14.57 | 0 | 17.65 | 0.13 | 0.05 | 0 | 16.12 | 0 | 0.01612 | 0 | 19.53 | 0.05 | 0.16 | 0 | 0 | 16.12 | 0 | 0.01612 | 0 | 16.27 | 0.05 | 0.16 | 0 | 0 | 12.28 | 0 | 16.14 | 0.01 | 0.05 | 0 | 12.27 | 0 | 0 | 0.01227 | 0 | 1.31 | 4.4697 | 0.02 | 0 | 0 | 12.27 | 0 | 3.59 | 0.05 | 0 | 12.27 | 0 | 0 | 0.01227 | 0 | 1.31 | 0.02 | 0 | 0
32 | 4 | 9 | 8 | 2359.5 | 13.82 | 0 | 16.74 | 0.12 | 0.05 | 0 | 15.54 | 0 | 0 | 0.01554 | 0 | 1.61 | 0.13 | 0 | 0 | 15.54 | 0 | 0 | 0.01554 | 0 | 1.61 | 0.13 | 0 | 0 | 11.42 | 0 | 15.13 | 0.01 | 0.05 | 0 | 11.43 | 0 | 0 | 0.01143 | 0 | 1.11 | 3.7873 | 0.02 | 0 | 0 | 11.43 | 0 | 3.35 | 0.05 | 0 | 11.43 | 0 | 0 | 0.01143 | 0 | 1.11 | 0.02 | 0 | 0
35.96 | 4 | 9 | 9 | 2360.5 | 12.21 | 0 | 14.78 | 0.11 | 0.05 | 0 | 13.63 | 0 | 0 | 0.01363 | 0 | 1.36 | 0.1 | 0 | 0 | 13.63 | 0 | 0 | 0.01363 | 0 | 1.36 | 0.1 | 0 | 0 | 9.98 | 0 | 13.38 | 0.01 | 0.05 | 0 | 9.98 | 0 | 0 | 0.00998 | 0 | 0.82 | 2.7978 | 0.01 | 0 | 0 | 9.98 | 0 | 2.93 | 0.05 | 0 | 9.98 | 0 | 0 | 0.00998 | 0 | 0.82 | 0.01 | 0 | 0
37.94 | 4 | 9 | 10 | 2361.5 | 10.25 | 0 | 12.41 | 0.09 | 0.05 | 0 | 11.43 | 0 | 0 | 0.01143 | 0 | 1.12 | 0.08 | 0 | 0 | 11.43 | 0 | 0 | 0.01143 | 0 | 1.12 | 0.08 | 0 | 0 | 8.35 | 0 | 11.36 | 0.01 | 0.05 | 0 | 8.34 | 0 | 0 | 0.00834 | 0 | 0.62 | 2.1154 | 0.01 | 0 | 0 | 8.34 | 0 | 2.44 | 0.05 | 0 | 8.34 | 0 | 0 | 0.00834 | 0 | 0.62 | 0.01 | 0 | 0
39.92 | 4 | 9 | 11 | 2362.5 | 7.08 | 0 | 8.57 | 0.06 | 0.05 | 0 | 8.05 | 0 | 0 | 0.00805 | 0 | 0.79 | 0.05 | 0 | 0 | 8.05 | 0 | 0 | 0.00805 | 0 | 0.79 | 0.05 | 0 | 0 | 5.53 | 0 | 7.63 | 0.01 | 0.05 | 0 | 5.54 | 0 | 0 | 0.00554 | 0 | 0.46 | 1.5695 | 0.01 | 0 | 0 | 5.54 | 0 | 1.62 | 0.05 | 0 | 5.54 | 0 | 0 | 0.00554 | 0 | 0.46 | 0.01 | 0 | 0
42.98 | 4 | 9 | 12 | 2363.5 | 3.51 | 0 | 4.25 | 0.03 | 0.05 | 0 | 4.22 | 0 | 0 | 0.00422 | 0 | 0.39 | 0.02 | 0 | 0 | 4.22 | 0 | 0 | 0.00422 | 0 | 0.39 | 0.02 | 0 | 0 | 2.49 | 0 | 3.43 | 0 | 0.05 | 0 | 2.49 | 0 | 0 | 0.00249 | 0 | 0.23 | 0.78476 | 0 | 0 | 0 | 2.49 | 0 | 0.73 | 0.05 | 0 | 2.49 | 0 | 0 | 0.00249 | 0 | 0.23 | 0 | 0 | 0
44.96 | 4 | 9 | 13 | 2364.5 | 1.02 | 0 | 1.23 | 0.01 | 0.05 | 0 | 1.19 | 0 | 0 | 0.00119 | 0 | 0.15 | 0.01 | 0 | 0 | 1.19 | 0 | 0 | 0.00119 | 0 | 0.15 | 0.01 | 0 | 0 | 0.71 | 0 | 0.98 | 0 | 0.05 | 0 | 0.71 | 0 | 0 | 0.00071 | 0 | 0.07 | 0.23884 | 0 | 0 | 0 | 0.71 | 0 | 0.21 | 0.05 | 0 | 0.71 | 0 | 0 | 0.00071 | 0 | 0.07 | 0 | 0 | 0
46.94 | 4 | 9 | 14 | 2365.5 | 0 | 0 | 0 | 0 | 0.05 | 0 | 0 | 0 | 0 | 0 | 0 | 0.05 | 0 | 0 | 0 | 0 | 0 | 0 | 0 | 0 | 0.05 | 0 | 0 | 0 | 0.01 | 0 | 0.02 | 0 | 0.05 | 0 | 0 | 0 | 0 | 0 | 0 | 0 | 0 | 0 | 0 | 0 | 0.01 | 0 | 0 | 0.05 | 0 | 0 | 0 | 0 | 0 | 0 | 0 | 0 | 0 | 0
48.92 | 4 | 9 | 15 | 2366.5 | 0 | 0 | 0 | 0 | 0.05 | 0 | 0 | 0 | 0 | 0 | 0 | 0.05 | 0 | 0 | 0 | 0 | 0 | 0 | 0 | 0 | 0.05 | 0 | 0 | 0 | 0 | 0 | 0 | 0 | 0.05 | 0 | 0 | 0 | 0 | 0 | 0 | 0 | 0 | 0 | 0 | 0 | 0 | 0 | 0 | 0.05 | 0 | 0 | 0 | 0 | 0 | 0 | 0 | 0 | 0 | 0
51.08 | 4 | 9 | 16 | 2367.5 | 0 | 0 | 0 | 0 | 0 | 0 | 0 | 0 | 0 | 0 | 0 | 0 | 0 | 0 | 0 | 0 | 0 | 0 | 0 | 0 | 0 | 0 | 0 | 0 | 0 | 0 | 0 | 0 | 0 | 0 | 0 | 0 | 0 | 0 | 0 | 0 | 0 | 0 | 0 | 0 | 0 | 0 | 0 | 0 | 0 | 0 | 0 | 0 | 0 | 0 | 0 | 0 | 0 | 0
51.98 | 4 | 9 | 17 | 2368.5 | 0 | 0 | 0 | 0 | 0 | 0 | 0 | 0 | 0 | 0 | 0 | 0 | 0 | 0 | 0 | 0 | 0 | 0 | 0 | 0 | 0 | 0 | 0 | 0 | 0 | 0 | 0 | 0 | 0 | 0 | 0 | 0 | 0 | 0 | 0 | 0 | 0 | 0 | 0 | 0 | 0 | 0 | 0 | 0 | 0 | 0 | 0 | 0 | 0 | 0 | 0 | 0 | 0 | 0
53.06 | 4 | 9 | 18 | 2369.5 | 0 | 0 | 0 | 0 | 0 | 0 | 0 | 0 | 0 | 0 | 0 | 0 | 0 | 0 | 0 | 0 | 0 | 0 | 0 | 0 | 0 | 0 | 0 | 0 | 0 | 0 | 0 | 0 | 0 | 0 | 0 | 0 | 0 | 0 | 0 | 0 | 0 | 0 | 0 | 0 | 0 | 0 | 0 | 0 | 0 | 0 | 0 | 0 | 0 | 0 | 0 | 0 | 0 | 0
53.96 | 4 | 9 | 19 | 2370.5 | 0 | 0 | 0 | 0 | 0 | 0 | 0 | 0 | 0 | 0 | 0 | 0 | 0 | 0 | 0 | 0 | 0 | 0 | 0 | 0 | 0 | 0 | 0 | 0 | 0 | 0 | 0 | 0 | 0 | 0 | 0 | 0 | 0 | 0 | 0 | 0 | 0 | 0 | 0 | 0 | 0 | 0 | 0 | 0 | 0 | 0 | 0 | 0 | 0 | 0 | 0 | 0 | 0 | 0
53.06 | 4 | 9 | 20 | 2371.5 | 0 | 0 | 0 | 0 | 0 | 0 | 0 | 0 | 0 | 0 | 0 | 0 | 0 | 0 | 0 | 0 | 0 | 0 | 0 | 0 | 0 | 0 | 0 | 0 | 0 | 0 | 0 | 0 | 0 | 0 | 0 | 0 | 0 | 0 | 0 | 0 | 0 | 0 | 0 | 0 | 0 | 0 | 0 | 0 | 0 | 0 | 0 | 0 | 0 | 0 | 0 | 0 | 0 | 0
51.08 | 4 | 9 | 21 | 2372.5 | 0 | 0 | 0 | 0 | 0 | 0 | 0 | 0 | 0 | 0 | 0 | 0 | 0 | 0 | 0 | 0 | 0 | 0 | 0 | 0 | 0 | 0 | 0 | 0 | 0 | 0 | 0 | 0 | 0 | 0 | 0 | 0 | 0 | 0 | 0 | 0 | 0 | 0 | 0 | 0 | 0 | 0 | 0 | 0 | 0 | 0 | 0 | 0 | 0 | 0 | 0 | 0 | 0 | 0
51.98 | 4 | 9 | 22 | 2373.5 | 0 | 0 | 0 | 0 | 0 | 0 | 0 | 0 | 0 | 0 | 0 | 0 | 0 | 0 | 0 | 0 | 0 | 0 | 0 | 0 | 0 | 0 | 0 | 0 | 0.59 | 0 | 0.82 | 0 | 0 | 0 | 0.6 | 0 | 0 | 0 | 0 | 0.05 | 0.1706 | 0 | 0 | 0 | 0.59 | 0 | 0.17 | 0 | 0 | 0.6 | 0 | 0 | 0 | 0 | 0.05 | 0 | 0 | 0
50 | 4 | 9 | 23 | 2374.5 | 1.35 | 0 | 1.64 | 0.01 | 0 | 0 | 0.94 | 0 | 0 | 0.00094 | 0 | 0.07 | 0 | 0 | 0 | 0.94 | 0 | 0 | 0.00094 | 0 | 0.07 | 0 | 0 | 0 | 1.73 | 0 | 2.38 | 0 | 0 | 0 | 1.73 | 0 | 0 | 0.00173 | 0 | 0.15 | 0.5118 | 0 | 0 | 0 | 1.73 | 0 | 0.51 | 0 | 0 | 1.73 | 0 | 0 | 0.00173 | 0 | 0.15 | 0 | 0 | 0
50 | 4 | 9 | 24 | 2375.5 | 2.06 | 0 | 2.5 | 0.02 | 0 | 0 | 1.94 | 0 | 0 | 0.00194 | 0 | 0.15 | 0.01 | 0 | 0 | 1.94 | 0 | 0 | 0.00194 | 0 | 0.15 | 0.01 | 0 | 0 | 2.41 | 0 | 3.32 | 0 | 0 | 0 | 2.41 | 0 | 0 | 0.00241 | 0 | 0.21 | 0.71652 | 0 | 0 | 0 | 2.41 | 0 | 0.71 | 0 | 0 | 2.41 | 0 | 0 | 0.00241 | 0 | 0.21 | 0 | 0 | 0
48.92 | 4 | 10 | 1 | 2376.5 | 3.21 | 0 | 3.89 | 0.03 | 0.05 | 0 | 2.93 | 0 | 0 | 0.00293 | 0 | 0.28 | 0.02 | 0 | 0 | 2.93 | 0 | 0 | 0.00293 | 0 | 0.28 | 0.02 | 0 | 0 | 3.33 | 0 | 4.6 | 0 | 0.05 | 0 | 3.33 | 0 | 0 | 0.00333 | 0 | 0.29 | 0.98948 | 0 | 0 | 0 | 3.33 | 0 | 0.98 | 0.05 | 0 | 3.33 | 0 | 0 | 0.00333 | 0 | 0.29 | 0 | 0 | 0
51.98 | 4 | 10 | 2 | 2377.5 | 3.92 | 0 | 4.75 | 0.04 | 0 | 0 | 3.79 | 0 | 0 | 0.00379 | 0 | 0.3 | 0.02 | 0 | 0 | 3.79 | 0 | 0 | 0.00379 | 0 | 0.3 | 0.02 | 0 | 0 | 3.77 | 0 | 5.2 | 0 | 0 | 0 | 3.77 | 0 | 0 | 0.00377 | 0 | 0.31 | 1.0577 | 0 | 0 | 0 | 3.77 | 0 | 1.11 | 0 | 0 | 3.77 | 0 | 0 | 0.00377 | 0 | 0.31 | 0 | 0 | 0
50 | 4 | 10 | 3 | 2378.5 | 4.19 | 0 | 5.08 | 0.04 | 0 | 0 | 4.19 | 0 | 0 | 0.00419 | 0 | 0.33 | 0.02 | 0 | 0 | 4.19 | 0 | 0 | 0.00419 | 0 | 0.33 | 0.02 | 0 | 0 | 3.88 | 0 | 5.35 | 0 | 0 | 0 | 3.88 | 0 | 0 | 0.00388 | 0 | 0.32 | 1.0918 | 0 | 0 | 0 | 3.88 | 0 | 1.14 | 0 | 0 | 3.88 | 0 | 0 | 0.00388 | 0 | 0.32 | 0 | 0 | 0
48.92 | 4 | 10 | 4 | 2379.5 | 4.83 | 0 | 5.85 | 0.04 | 0.05 | 0 | 4.91 | 0 | 0 | 0.00491 | 0 | 0.43 | 0.03 | 0 | 0 | 4.91 | 0 | 0 | 0.00491 | 0 | 0.43 | 0.03 | 0 | 0 | 4.43 | 0 | 6.11 | 0.01 | 0.05 | 0 | 4.44 | 0 | 0 | 0.00444 | 0 | 0.36 | 1.2283 | 0 | 0 | 0 | 4.44 | 0 | 1.3 | 0.05 | 0 | 4.44 | 0 | 0 | 0.00444 | 0 | 0.36 | 0 | 0 | 0
48.02 | 4 | 10 | 5 | 2380.5 | 5.2 | 0 | 6.3 | 0.05 | 0.05 | 0 | 5.38 | 0 | 0 | 0.00538 | 0 | 0.47 | 0.03 | 0 | 0 | 5.38 | 0 | 0 | 0.00538 | 0 | 0.47 | 0.03 | 0 | 0 | 4.67 | 0 | 6.44 | 0.01 | 0.05 | 0 | 4.67 | 0 | 0 | 0.00467 | 0 | 0.38 | 1.2966 | 0 | 0 | 0 | 4.67 | 0 | 1.37 | 0.05 | 0 | 4.67 | 0 | 0 | 0.00467 | 0 | 0.38 | 0 | 0 | 0
46.04 | 4 | 10 | 6 | 2381.5 | 5.86 | 0 | 7.11 | 0.05 | 0.05 | 0 | 6.13 | 0 | 0 | 0.00613 | 0 | 0.53 | 0.03 | 0 | 0 | 6.13 | 0 | 0 | 0.00613 | 0 | 0.53 | 0.03 | 0 | 0 | 5.25 | 0 | 7.24 | 0.01 | 0.05 | 0 | 5.25 | 0 | 0 | 0.00525 | 0 | 0.43 | 1.4672 | 0 | 0 | 0 | 5.25 | 0 | 1.54 | 0.05 | 0 | 5.25 | 0 | 0 | 0.00525 | 0 | 0.43 | 0 | 0 | 0
44.96 | 4 | 10 | 7 | 2382.5 | 6.56 | 0 | 7.95 | 0.06 | 0.05 | 0 | 6.92 | 0 | 0 | 0.00692 | 0 | 0.6 | 0.04 | 0 | 0 | 6.92 | 0 | 0 | 0.00692 | 0 | 0.6 | 0.04 | 0 | 0 | 5.81 | 0 | 8 | 0.01 | 0.05 | 0 | 5.81 | 0 | 0 | 0.00581 | 0 | 0.47 | 1.6036 | 0.01 | 0 | 0 | 5.81 | 0 | 1.7 | 0.05 | 0 | 5.81 | 0 | 0 | 0.00581 | 0 | 0.47 | 0.01 | 0 | 0
44.96 | 4 | 10 | 8 | 2383.5 | 6.99 | 0 | 8.47 | 0.06 | 0.05 | 0 | 7.45 | 0 | 0 | 0.00745 | 0 | 0.64 | 0.04 | 0 | 0 | 7.45 | 0 | 0 | 0.00745 | 0 | 0.64 | 0.04 | 0 | 0 | 6.09 | 0 | 8.39 | 0.01 | 0.05 | 0 | 6.09 | 0 | 0 | 0.00609 | 0 | 0.48 | 1.6378 | 0.01 | 0 | 0 | 6.09 | 0 | 1.78 | 0.05 | 0 | 6.09 | 0 | 0 | 0.00609 | 0 | 0.48 | 0.01 | 0 | 0
44.96 | 4 | 10 | 9 | 2384.5 | 6.92 | 0 | 8.38 | 0.06 | 0.05 | 0 | 7.43 | 0 | 0 | 0.00743 | 0 | 0.64 | 0.04 | 0 | 0 | 7.43 | 0 | 0 | 0.00743 | 0 | 0.64 | 0.04 | 0 | 0 | 5.92 | 0 | 8.17 | 0.01 | 0.05 | 0 | 5.93 | 0 | 0 | 0.00593 | 0 | 0.48 | 1.6378 | 0.01 | 0 | 0 | 5.93 | 0 | 1.74 | 0.05 | 0 | 5.93 | 0 | 0 | 0.00593 | 0 | 0.48 | 0.01 | 0 | 0
46.4 | 4 | 10 | 10 | 2385.5 | 6.53 | 0 | 7.91 | 0.06 | 0.05 | 0 | 7.05 | 0 | 0 | 0.00705 | 0 | 0.6 | 0.04 | 0 | 0 | 7.05 | 0 | 0 | 0.00705 | 0 | 0.6 | 0.04 | 0 | 0 | 5.56 | 0 | 7.66 | 0.01 | 0.05 | 0 | 5.56 | 0 | 0 | 0.00556 | 0 | 0.45 | 1.5354 | 0 | 0 | 0 | 5.56 | 0 | 1.63 | 0.05 | 0 | 5.56 | 0 | 0 | 0.00556 | 0 | 0.45 | 0 | 0 | 0
46.04 | 4 | 10 | 11 | 2386.5 | 6.31 | 0 | 7.65 | 0.06 | 0.05 | 0 | 6.79 | 0 | 0 | 0.00679 | 0 | 0.59 | 0.04 | 0 | 0 | 6.79 | 0 | 0 | 0.00679 | 0 | 0.59 | 0.04 | 0 | 0 | 5.42 | 0 | 7.47 | 0.01 | 0.05 | 0 | 5.42 | 0 | 0 | 0.00542 | 0 | 0.44 | 1.5013 | 0 | 0 | 0 | 5.42 | 0 | 1.59 | 0.05 | 0 | 5.42 | 0 | 0 | 0.00542 | 0 | 0.44 | 0 | 0 | 0
46.94 | 4 | 10 | 12 | 2387.5 | 5.86 | 0 | 7.1 | 0.05 | 0.05 | 0 | 6.32 | 0 | 0 | 0.00632 | 0 | 0.55 | 0.03 | 0 | 0 | 6.32 | 0 | 0 | 0.00632 | 0 | 0.55 | 0.03 | 0 | 0 | 5 | 0 | 6.89 | 0.01 | 0.05 | 0 | 5 | 0 | 0 | 0.005 | 0 | 0.41 | 1.3989 | 0 | 0 | 0 | 5 | 0 | 1.46 | 0.05 | 0 | 5 | 0 | 0 | 0.005 | 0 | 0.41 | 0 | 0 | 0
50 | 4 | 10 | 13 | 2388.5 | 3.94 | 0 | 4.77 | 0.04 | 0 | 0 | 4.36 | 0 | 0 | 0.00436 | 0 | 0.35 | 0.02 | 0 | 0 | 4.36 | 0 | 0 | 0.00436 | 0 | 0.35 | 0.02 | 0 | 0 | 3.17 | 0 | 4.37 | 0 | 0 | 0 | 3.17 | 0 | 0 | 0.00317 | 0 | 0.27 | 0.92124 | 0 | 0 | 0 | 3.17 | 0 | 0.93 | 0 | 0 | 3.17 | 0 | 0 | 0.00317 | 0 | 0.27 | 0 | 0 | 0
53.06 | 4 | 10 | 14 | 2389.5 | 1.23 | 0 | 1.49 | 0.01 | 0 | 0 | 1.52 | 0 | 0 | 0.00152 | 0 | 0.12 | 0.01 | 0 | 0 | 1.52 | 0 | 0 | 0.00152 | 0 | 0.12 | 0.01 | 0 | 0 | 0.77 | 0 | 1.07 | 0 | 0 | 0 | 0.77 | 0 | 0 | 0.00077 | 0 | 0.06 | 0.20472 | 0 | 0 | 0 | 0.77 | 0 | 0.23 | 0 | 0 | 0.77 | 0 | 0 | 0.00077 | 0 | 0.06 | 0 | 0 | 0
55.94 | 4 | 10 | 15 | 2390.5 | 0 | 0 | 0 | 0 | 0 | 0 | 0 | 0 | 0 | 0 | 0 | 0 | 0 | 0 | 0 | 0 | 0 | 0 | 0 | 0 | 0 | 0 | 0 | 0 | 0 | 0 | 0 | 0 | 0 | 0 | 0 | 0 | 0 | 0 | 0 | 0 | 0 | 0 | 0 | 0 | 0 | 0 | 0 | 0 | 0 | 0 | 0 | 0 | 0 | 0 | 0 | 0 | 0 | 0
59 | 4 | 10 | 16 | 2391.5 | 0 | 0 | 0 | 0 | 0 | 0 | 0 | 0 | 0 | 0 | 0 | 0 | 0 | 0 | 0 | 0 | 0 | 0 | 0 | 0 | 0 | 0 | 0 | 0 | 0 | 0 | 0 | 0 | 0 | 0 | 0 | 0 | 0 | 0 | 0 | 0 | 0 | 0 | 0 | 0 | 0 | 0 | 0 | 0 | 0 | 0 | 0 | 0 | 0 | 0 | 0 | 0 | 0 | 0
57.02 | 4 | 10 | 17 | 2392.5 | 0 | 0 | 0 | 0 | 0 | 0 | 0 | 0 | 0 | 0 | 0 | 0 | 0 | 0 | 0 | 0 | 0 | 0 | 0 | 0 | 0 | 0 | 0 | 0 | 0 | 0 | 0 | 0 | 0 | 0 | 0 | 0 | 0 | 0 | 0 | 0 | 0 | 0 | 0 | 0 | 0 | 0 | 0 | 0 | 0 | 0 | 0 | 0 | 0 | 0 | 0 | 0 | 0 | 0
55.94 | 4 | 10 | 18 | 2393.5 | 0 | 0 | 0 | 0 | 0 | 0 | 0 | 0 | 0 | 0 | 0 | 0 | 0 | 0 | 0 | 0 | 0 | 0 | 0 | 0 | 0 | 0 | 0 | 0 | 0 | 0 | 0 | 0 | 0 | 0 | 0 | 0 | 0 | 0 | 0 | 0 | 0 | 0 | 0 | 0 | 0 | 0 | 0 | 0 | 0 | 0 | 0 | 0 | 0 | 0 | 0 | 0 | 0 | 0
51.08 | 4 | 10 | 19 | 2394.5 | 0 | 0 | 0 | 0 | 0 | 0 | 0 | 0 | 0 | 0 | 0 | 0 | 0 | 0 | 0 | 0 | 0 | 0 | 0 | 0 | 0 | 0 | 0 | 0 | 0 | 0 | 0 | 0 | 0 | 0 | 0 | 0 | 0 | 0 | 0 | 0 | 0 | 0 | 0 | 0 | 0 | 0 | 0 | 0 | 0 | 0 | 0 | 0 | 0 | 0 | 0 | 0 | 0 | 0
46.04 | 4 | 10 | 20 | 2395.5 | 0 | 0 | 0 | 0 | 0.05 | 0 | 0 | 0 | 0 | 0 | 0 | 0.05 | 0 | 0 | 0 | 0 | 0 | 0 | 0 | 0 | 0.05 | 0 | 0 | 0 | 0.47 | 0 | 0.66 | 0 | 0.05 | 0 | 0.5 | 0 | 0 | 0 | 0 | 0.04 | 0.13648 | 0 | 0 | 0 | 0.47 | 0 | 0.14 | 0.05 | 0 | 0.5 | 0 | 0 | 0 | 0 | 0.04 | 0 | 0 | 0
46.04 | 4 | 10 | 21 | 2396.5 | 1.07 | 0 | 1.3 | 0.01 | 0.05 | 0 | 0.73 | 0 | 0 | 0.00073 | 0 | 0.11 | 0 | 0 | 0 | 0.73 | 0 | 0 | 0.00073 | 0 | 0.11 | 0 | 0 | 0 | 1.37 | 0 | 1.89 | 0 | 0.05 | 0 | 1.36 | 0 | 0 | 0.00136 | 0 | 0.12 | 0.40944 | 0 | 0 | 0 | 1.37 | 0 | 0.4 | 0.05 | 0 | 1.36 | 0 | 0 | 0.00136 | 0 | 0.12 | 0 | 0 | 0
44.96 | 4 | 10 | 22 | 2397.5 | 1.57 | 0 | 1.91 | 0.01 | 0.05 | 0 | 1.39 | 0 | 0 | 0.00139 | 0 | 0.16 | 0.01 | 0 | 0 | 1.39 | 0 | 0 | 0.00139 | 0 | 0.16 | 0.01 | 0 | 0 | 1.71 | 0 | 2.36 | 0 | 0.05 | 0 | 1.71 | 0 | 0 | 0.00171 | 0 | 0.16 | 0.54592 | 0 | 0 | 0 | 1.71 | 0 | 0.5 | 0.05 | 0 | 1.71 | 0 | 0 | 0.00171 | 0 | 0.16 | 0 | 0 | 0
46.94 | 4 | 10 | 23 | 2398.5 | 2.59 | 0 | 3.14 | 0.02 | 0.05 | 0 | 2.51 | 0 | 0 | 0.00251 | 0 | 0.25 | 0.01 | 0 | 0 | 2.51 | 0 | 0 | 0.00251 | 0 | 0.25 | 0.01 | 0 | 0 | 2.56 | 0 | 3.53 | 0 | 0.05 | 0 | 2.56 | 0 | 0 | 0.00256 | 0 | 0.23 | 0.78476 | 0 | 0 | 0 | 2.56 | 0 | 0.75 | 0.05 | 0 | 2.56 | 0 | 0 | 0.00256 | 0 | 0.23 | 0 | 0 | 0
46.94 | 4 | 10 | 24 | 2399.5 | 3.52 | 0 | 4.26 | 0.03 | 0.05 | 0 | 3.45 | 0 | 0 | 0.00345 | 0 | 0.32 | 0.02 | 0 | 0 | 3.45 | 0 | 0 | 0.00345 | 0 | 0.32 | 0.02 | 0 | 0 | 3.44 | 0 | 4.74 | 0 | 0.05 | 0 | 3.44 | 0 | 0 | 0.00344 | 0 | 0.3 | 1.0236 | 0 | 0 | 0 | 3.44 | 0 | 1.01 | 0.05 | 0 | 3.44 | 0 | 0 | 0.00344 | 0 | 0.3 | 0 | 0 | 0
48.92 | 4 | 11 | 1 | 2400.5 | 3.89 | 0 | 4.72 | 0.04 | 0.05 | 0 | 3.94 | 0 | 0 | 0.00394 | 0 | 0.36 | 0.02 | 0 | 0 | 3.94 | 0 | 0 | 0.00394 | 0 | 0.36 | 0.02 | 0 | 0 | 3.61 | 0 | 4.97 | 0 | 0.05 | 0 | 3.61 | 0 | 0 | 0.00361 | 0 | 0.31 | 1.0577 | 0 | 0 | 0 | 3.61 | 0 | 1.06 | 0.05 | 0 | 3.61 | 0 | 0 | 0.00361 | 0 | 0.31 | 0 | 0 | 0
48.92 | 4 | 11 | 2 | 2401.5 | 4.51 | 0 | 5.47 | 0.04 | 0.05 | 0 | 4.63 | 0 | 0 | 0.00463 | 0 | 0.41 | 0.02 | 0 | 0 | 4.63 | 0 | 0 | 0.00463 | 0 | 0.41 | 0.02 | 0 | 0 | 4.13 | 0 | 5.7 | 0 | 0.05 | 0 | 4.13 | 0 | 0 | 0.00413 | 0 | 0.34 | 1.1601 | 0 | 0 | 0 | 4.13 | 0 | 1.21 | 0.05 | 0 | 4.13 | 0 | 0 | 0.00413 | 0 | 0.34 | 0 | 0 | 0
51.08 | 4 | 11 | 3 | 2402.5 | 4.55 | 0 | 5.51 | 0.04 | 0 | 0 | 4.75 | 0 | 0 | 0.00475 | 0 | 0.37 | 0.02 | 0 | 0 | 4.75 | 0 | 0 | 0.00475 | 0 | 0.37 | 0.02 | 0 | 0 | 4.04 | 0 | 5.57 | 0 | 0 | 0 | 4.04 | 0 | 0 | 0.00404 | 0 | 0.33 | 1.126 | 0 | 0 | 0 | 4.04 | 0 | 1.18 | 0 | 0 | 4.04 | 0 | 0 | 0.00404 | 0 | 0.33 | 0 | 0 | 0
44.96 | 4 | 11 | 4 | 2403.5 | 5.83 | 0 | 7.07 | 0.05 | 0.05 | 0 | 6.07 | 0 | 0 | 0.00607 | 0 | 0.53 | 0.03 | 0 | 0 | 6.07 | 0 | 0 | 0.00607 | 0 | 0.53 | 0.03 | 0 | 0 | 5.3 | 0 | 7.3 | 0.01 | 0.05 | 0 | 5.29 | 0 | 0 | 0.00529 | 0 | 0.44 | 1.5013 | 0 | 0 | 0 | 5.29 | 0 | 1.55 | 0.05 | 0 | 5.29 | 0 | 0 | 0.00529 | 0 | 0.44 | 0 | 0 | 0
44.06 | 4 | 11 | 5 | 2404.5 | 6.63 | 0 | 8.04 | 0.06 | 0.05 | 0 | 7.02 | 0 | 0 | 0.00702 | 0 | 0.61 | 0.04 | 0 | 0 | 7.02 | 0 | 0 | 0.00702 | 0 | 0.61 | 0.04 | 0 | 0 | 5.84 | 0 | 8.05 | 0.01 | 0.05 | 0 | 5.84 | 0 | 0 | 0.00584 | 0 | 0.47 | 1.6036 | 0.01 | 0 | 0 | 5.84 | 0 | 1.71 | 0.05 | 0 | 5.84 | 0 | 0 | 0.00584 | 0 | 0.47 | 0.01 | 0 | 0
42.98 | 4 | 11 | 6 | 2405.5 | 7.08 | 0 | 8.58 | 0.06 | 0.05 | 0 | 7.58 | 0 | 0 | 0.00758 | 0 | 0.66 | 0.04 | 0 | 0 | 7.58 | 0 | 0 | 0.00758 | 0 | 0.66 | 0.04 | 0 | 0 | 6.14 | 0 | 8.46 | 0.01 | 0.05 | 0 | 6.13 | 0 | 0 | 0.00613 | 0 | 0.5 | 1.706 | 0.01 | 0 | 0 | 6.13 | 0 | 1.8 | 0.05 | 0 | 6.13 | 0 | 0 | 0.00613 | 0 | 0.5 | 0.01 | 0 | 0
42.98 | 4 | 11 | 7 | 2406.5 | 7.49 | 0 | 9.07 | 0.07 | 0.05 | 0 | 8.05 | 0 | 0 | 0.00805 | 0 | 0.7 | 0.05 | 0 | 0 | 8.05 | 0 | 0 | 0.00805 | 0 | 0.7 | 0.05 | 0 | 0 | 6.46 | 0 | 8.9 | 0.01 | 0.05 | 0 | 6.46 | 0 | 0 | 0.00646 | 0 | 0.52 | 1.7742 | 0.01 | 0 | 0 | 6.46 | 0 | 1.89 | 0.05 | 0 | 6.46 | 0 | 0 | 0.00646 | 0 | 0.52 | 0.01 | 0 | 0
44.06 | 4 | 11 | 8 | 2407.5 | 7.17 | 0 | 8.68 | 0.06 | 0.05 | 0 | 7.77 | 0 | 0 | 0.00777 | 0 | 0.67 | 0.04 | 0 | 0 | 7.77 | 0 | 0 | 0.00777 | 0 | 0.67 | 0.04 | 0 | 0 | 6.06 | 0 | 8.35 | 0.01 | 0.05 | 0 | 6.06 | 0 | 0 | 0.00606 | 0 | 0.49 | 1.6719 | 0.01 | 0 | 0 | 6.06 | 0 | 1.78 | 0.05 | 0 | 6.06 | 0 | 0 | 0.00606 | 0 | 0.49 | 0.01 | 0 | 0
42.98 | 4 | 11 | 9 | 2408.5 | 7.09 | 0 | 8.59 | 0.06 | 0.05 | 0 | 7.67 | 0 | 0 | 0.00767 | 0 | 0.67 | 0.04 | 0 | 0 | 7.67 | 0 | 0 | 0.00767 | 0 | 0.67 | 0.04 | 0 | 0 | 6.04 | 0 | 8.33 | 0.01 | 0.05 | 0 | 6.04 | 0 | 0 | 0.00604 | 0 | 0.49 | 1.6719 | 0.01 | 0 | 0 | 6.04 | 0 | 1.77 | 0.05 | 0 | 6.04 | 0 | 0 | 0.00604 | 0 | 0.49 | 0.01 | 0 | 0
42.98 | 4 | 11 | 10 | 2409.5 | 7.16 | 0 | 8.68 | 0.06 | 0.05 | 0 | 7.73 | 0 | 0 | 0.00773 | 0 | 0.67 | 0.04 | 0 | 0 | 7.73 | 0 | 0 | 0.00773 | 0 | 0.67 | 0.04 | 0 | 0 | 6.13 | 0 | 8.44 | 0.01 | 0.05 | 0 | 6.13 | 0 | 0 | 0.00613 | 0 | 0.5 | 1.706 | 0.01 | 0 | 0 | 6.13 | 0 | 1.8 | 0.05 | 0 | 6.13 | 0 | 0 | 0.00613 | 0 | 0.5 | 0.01 | 0 | 0
44.06 | 4 | 11 | 11 | 2410.5 | 6.52 | 0 | 7.89 | 0.06 | 0.05 | 0 | 7.09 | 0 | 0 | 0.00709 | 0 | 0.62 | 0.04 | 0 | 0 | 7.09 | 0 | 0 | 0.00709 | 0 | 0.62 | 0.04 | 0 | 0 | 5.48 | 0 | 7.55 | 0.01 | 0.05 | 0 | 5.48 | 0 | 0 | 0.00548 | 0 | 0.45 | 1.5354 | 0 | 0 | 0 | 5.48 | 0 | 1.6 | 0.05 | 0 | 5.48 | 0 | 0 | 0.00548 | 0 | 0.45 | 0 | 0 | 0
42.8 | 4 | 11 | 12 | 2411.5 | 6.91 | 0 | 8.37 | 0.06 | 0.05 | 0 | 7.43 | 0 | 0 | 0.00743 | 0 | 0.65 | 0.04 | 0 | 0 | 7.43 | 0 | 0 | 0.00743 | 0 | 0.65 | 0.04 | 0 | 0 | 5.98 | 0 | 8.25 | 0.01 | 0.05 | 0 | 5.98 | 0 | 0 | 0.00598 | 0 | 0.49 | 1.6719 | 0.01 | 0 | 0 | 5.98 | 0 | 1.75 | 0.05 | 0 | 5.98 | 0 | 0 | 0.00598 | 0 | 0.49 | 0.01 | 0 | 0
42.98 | 4 | 11 | 13 | 2412.5 | 6.65 | 0 | 8.05 | 0.06 | 0.05 | 0 | 7.2 | 0 | 0 | 0.0072 | 0 | 0.63 | 0.04 | 0 | 0 | 7.2 | 0 | 0 | 0.0072 | 0 | 0.63 | 0.04 | 0 | 0 | 5.65 | 0 | 7.79 | 0.01 | 0.05 | 0 | 5.65 | 0 | 0 | 0.00565 | 0 | 0.47 | 1.6036 | 0.01 | 0 | 0 | 5.65 | 0 | 1.66 | 0.05 | 0 | 5.65 | 0 | 0 | 0.00565 | 0 | 0.47 | 0.01 | 0 | 0
42.98 | 4 | 11 | 14 | 2413.5 | 6.48 | 0 | 7.85 | 0.06 | 0.05 | 0 | 7.01 | 0 | 0 | 0.00701 | 0 | 0.61 | 0.04 | 0 | 0 | 7.01 | 0 | 0 | 0.00701 | 0 | 0.61 | 0.04 | 0 | 0 | 5.53 | 0 | 7.63 | 0.01 | 0.05 | 0 | 5.54 | 0 | 0 | 0.00554 | 0 | 0.46 | 1.5695 | 0.01 | 0 | 0 | 5.54 | 0 | 1.62 | 0.05 | 0 | 5.54 | 0 | 0 | 0.00554 | 0 | 0.46 | 0.01 | 0 | 0
42.98 | 4 | 11 | 15 | 2414.5 | 6.65 | 0 | 8.06 | 0.06 | 0.05 | 0 | 7.16 | 0 | 0 | 0.00716 | 0 | 0.63 | 0.04 | 0 | 0 | 7.16 | 0 | 0 | 0.00716 | 0 | 0.63 | 0.04 | 0 | 0 | 5.74 | 0 | 7.91 | 0.01 | 0.05 | 0 | 5.74 | 0 | 0 | 0.00574 | 0 | 0.47 | 1.6036 | 0.01 | 0 | 0 | 5.74 | 0 | 1.68 | 0.05 | 0 | 5.74 | 0 | 0 | 0.00574 | 0 | 0.47 | 0.01 | 0 | 0
42.98 | 4 | 11 | 16 | 2415.5 | 6.32 | 0 | 7.65 | 0.06 | 0.05 | 0 | 6.84 | 0 | 0 | 0.00684 | 0 | 0.6 | 0.04 | 0 | 0 | 6.84 | 0 | 0 | 0.00684 | 0 | 0.6 | 0.04 | 0 | 0 | 5.37 | 0 | 7.4 | 0.01 | 0.05 | 0 | 5.37 | 0 | 0 | 0.00537 | 0 | 0.45 | 1.5354 | 0 | 0 | 0 | 5.37 | 0 | 1.57 | 0.05 | 0 | 5.37 | 0 | 0 | 0.00537 | 0 | 0.45 | 0 | 0 | 0
42.98 | 4 | 11 | 17 | 2416.5 | 6.25 | 0 | 7.57 | 0.06 | 0.05 | 0 | 6.74 | 0 | 0 | 0.00674 | 0 | 0.59 | 0.04 | 0 | 0 | 6.74 | 0 | 0 | 0.00674 | 0 | 0.59 | 0.04 | 0 | 0 | 5.37 | 0 | 7.4 | 0.01 | 0.05 | 0 | 5.37 | 0 | 0 | 0.00537 | 0 | 0.45 | 1.5354 | 0 | 0 | 0 | 5.37 | 0 | 1.57 | 0.05 | 0 | 5.37 | 0 | 0 | 0.00537 | 0 | 0.45 | 0 | 0 | 0
42.98 | 4 | 11 | 18 | 2417.5 | 6.4 | 0 | 7.76 | 0.06 | 0.05 | 0 | 6.88 | 0 | 0 | 0.00688 | 0 | 0.6 | 0.04 | 0 | 0 | 6.88 | 0 | 0 | 0.00688 | 0 | 0.6 | 0.04 | 0 | 0 | 5.53 | 0 | 7.63 | 0.01 | 0.05 | 0 | 5.53 | 0 | 0 | 0.00553 | 0 | 0.46 | 1.5695 | 0.01 | 0 | 0 | 5.53 | 0 | 1.62 | 0.05 | 0 | 5.53 | 0 | 0 | 0.00553 | 0 | 0.46 | 0.01 | 0 | 0
42.98 | 4 | 11 | 19 | 2418.5 | 6.18 | 0 | 7.49 | 0.06 | 0.05 | 0 | 6.67 | 0 | 0 | 0.00667 | 0 | 0.59 | 0.04 | 0 | 0 | 6.67 | 0 | 0 | 0.00667 | 0 | 0.59 | 0.04 | 0 | 0 | 5.29 | 0 | 7.29 | 0.01 | 0.05 | 0 | 5.29 | 0 | 0 | 0.00529 | 0 | 0.44 | 1.5013 | 0 | 0 | 0 | 5.29 | 0 | 1.55 | 0.05 | 0 | 5.29 | 0 | 0 | 0.00529 | 0 | 0.44 | 0 | 0 | 0
42.98 | 4 | 11 | 20 | 2419.5 | 6.3 | 0 | 7.64 | 0.06 | 0.05 | 0 | 6.78 | 0 | 0 | 0.00678 | 0 | 0.6 | 0.04 | 0 | 0 | 6.78 | 0 | 0 | 0.00678 | 0 | 0.6 | 0.04 | 0 | 0 | 5.45 | 0 | 7.51 | 0.01 | 0.05 | 0 | 5.45 | 0 | 0 | 0.00545 | 0 | 0.45 | 1.5354 | 0.01 | 0 | 0 | 5.45 | 0 | 1.6 | 0.05 | 0 | 5.45 | 0 | 0 | 0.00545 | 0 | 0.45 | 0.01 | 0 | 0
42.98 | 4 | 11 | 21 | 2420.5 | 6.45 | 0 | 7.82 | 0.06 | 0.05 | 0 | 6.93 | 0 | 0 | 0.00693 | 0 | 0.61 | 0.04 | 0 | 0 | 6.93 | 0 | 0 | 0.00693 | 0 | 0.61 | 0.04 | 0 | 0 | 5.58 | 0 | 7.69 | 0.01 | 0.05 | 0 | 5.58 | 0 | 0 | 0.00558 | 0 | 0.46 | 1.5695 | 0.01 | 0 | 0 | 5.58 | 0 | 1.64 | 0.05 | 0 | 5.58 | 0 | 0 | 0.00558 | 0 | 0.46 | 0.01 | 0 | 0
44.06 | 4 | 11 | 22 | 2421.5 | 6.63 | 0 | 8.03 | 0.06 | 0.05 | 0 | 7.12 | 0 | 0 | 0.00712 | 0 | 0.62 | 0.04 | 0 | 0 | 7.12 | 0 | 0 | 0.00712 | 0 | 0.62 | 0.04 | 0 | 0 | 5.72 | 0 | 7.89 | 0.01 | 0.05 | 0 | 5.73 | 0 | 0 | 0.00573 | 0 | 0.47 | 1.6036 | 0.01 | 0 | 0 | 5.73 | 0 | 1.68 | 0.05 | 0 | 5.73 | 0 | 0 | 0.00573 | 0 | 0.47 | 0.01 | 0 | 0
44.06 | 4 | 11 | 23 | 2422.5 | 7.1 | 0 | 8.6 | 0.06 | 0.05 | 0 | 7.61 | 0 | 0 | 0.00761 | 0 | 0.66 | 0.04 | 0 | 0 | 7.61 | 0 | 0 | 0.00761 | 0 | 0.66 | 0.04 | 0 | 0 | 6.16 | 0 | 8.49 | 0.01 | 0.05 | 0 | 6.16 | 0 | 0 | 0.00616 | 0 | 0.49 | 1.6719 | 0.01 | 0 | 0 | 6.16 | 0 | 1.81 | 0.05 | 0 | 6.16 | 0 | 0 | 0.00616 | 0 | 0.49 | 0.01 | 0 | 0
44.06 | 4 | 11 | 24 | 2423.5 | 7.36 | 0 | 8.92 | 0.07 | 0.05 | 0 | 7.92 | 0 | 0 | 0.00792 | 0 | 0.68 | 0.05 | 0 | 0 | 7.92 | 0 | 0 | 0.00792 | 0 | 0.68 | 0.05 | 0 | 0 | 6.34 | 0 | 8.74 | 0.01 | 0.05 | 0 | 6.34 | 0 | 0 | 0.00634 | 0 | 0.5 | 1.706 | 0.01 | 0 | 0 | 6.34 | 0 | 1.86 | 0.05 | 0 | 6.34 | 0 | 0 | 0.00634 | 0 | 0.5 | 0.01 | 0 | 0
42.98 | 4 | 12 | 1 | 2424.5 | 7.94 | 0 | 9.63 | 0.07 | 0.05 | 0 | 8.53 | 0 | 0 | 0.00853 | 0 | 0.73 | 0.05 | 0 | 0 | 8.53 | 0 | 0 | 0.00853 | 0 | 0.73 | 0.05 | 0 | 0 | 6.87 | 0 | 9.47 | 0.01 | 0.05 | 0 | 6.87 | 0 | 0 | 0.00687 | 0 | 0.54 | 1.8425 | 0.01 | 0 | 0 | 6.87 | 0 | 2.01 | 0.05 | 0 | 6.87 | 0 | 0 | 0.00687 | 0 | 0.54 | 0.01 | 0 | 0
44.06 | 4 | 12 | 2 | 2425.5 | 7.99 | 0 | 9.68 | 0.07 | 0.05 | 0 | 8.64 | 0 | 0 | 0.00864 | 0 | 0.74 | 0.05 | 0 | 0 | 8.64 | 0 | 0 | 0.00864 | 0 | 0.74 | 0.05 | 0 | 0 | 6.81 | 0 | 9.39 | 0.01 | 0.05 | 0 | 6.81 | 0 | 0 | 0.00681 | 0 | 0.53 | 1.8084 | 0.01 | 0 | 0 | 6.81 | 0 | 2 | 0.05 | 0 | 6.81 | 0 | 0 | 0.00681 | 0 | 0.53 | 0.01 | 0 | 0
42.98 | 4 | 12 | 3 | 2426.5 | 8.36 | 0 | 10.13 | 0.08 | 0.05 | 0 | 9.02 | 0 | 0 | 0.00902 | 0 | 0.77 | 0.05 | 0 | 0 | 9.02 | 0 | 0 | 0.00902 | 0 | 0.77 | 0.05 | 0 | 0 | 7.17 | 0 | 9.87 | 0.01 | 0.05 | 0 | 7.17 | 0 | 0 | 0.00717 | 0 | 0.56 | 1.9107 | 0.01 | 0 | 0 | 7.17 | 0 | 2.1 | 0.05 | 0 | 7.17 | 0 | 0 | 0.00717 | 0 | 0.56 | 0.01 | 0 | 0
42.98 | 4 | 12 | 4 | 2427.5 | 8.56 | 0 | 10.36 | 0.08 | 0.05 | 0 | 9.25 | 0 | 0 | 0.00925 | 0 | 0.79 | 0.05 | 0 | 0 | 9.25 | 0 | 0 | 0.00925 | 0 | 0.79 | 0.05 | 0 | 0 | 7.3 | 0 | 10.03 | 0.01 | 0.05 | 0 | 7.3 | 0 | 0 | 0.0073 | 0 | 0.56 | 1.9107 | 0.01 | 0 | 0 | 7.3 | 0 | 2.14 | 0.05 | 0 | 7.3 | 0 | 0 | 0.0073 | 0 | 0.56 | 0.01 | 0 | 0
42.98 | 4 | 12 | 5 | 2428.5 | 8.67 | 0 | 10.51 | 0.08 | 0.05 | 0 | 9.39 | 0 | 0 | 0.00939 | 0 | 0.8 | 0.05 | 0 | 0 | 9.39 | 0 | 0 | 0.00939 | 0 | 0.8 | 0.05 | 0 | 0 | 7.38 | 0 | 10.14 | 0.01 | 0.05 | 0 | 7.38 | 0 | 0 | 0.00738 | 0 | 0.57 | 1.9448 | 0.01 | 0 | 0 | 7.38 | 0 | 2.16 | 0.05 | 0 | 7.38 | 0 | 0 | 0.00738 | 0 | 0.57 | 0.01 | 0 | 0
42.98 | 4 | 12 | 6 | 2429.5 | 8.76 | 0 | 10.62 | 0.08 | 0.05 | 0 | 9.5 | 0 | 0 | 0.0095 | 0 | 0.81 | 0.06 | 0 | 0 | 9.5 | 0 | 0 | 0.0095 | 0 | 0.81 | 0.06 | 0 | 0 | 7.45 | 0 | 10.23 | 0.01 | 0.05 | 0 | 7.45 | 0 | 0 | 0.00745 | 0 | 0.57 | 1.9448 | 0.01 | 0 | 0 | 7.45 | 0 | 2.18 | 0.05 | 0 | 7.45 | 0 | 0 | 0.00745 | 0 | 0.57 | 0.01 | 0 | 0
42.08 | 4 | 12 | 7 | 2430.5 | 9.02 | 0 | 10.93 | 0.08 | 0.05 | 0 | 9.76 | 0 | 0 | 0.00976 | 0 | 0.83 | 0.06 | 0 | 0 | 9.76 | 0 | 0 | 0.00976 | 0 | 0.83 | 0.06 | 0 | 0 | 7.69 | 0 | 10.53 | 0.01 | 0.05 | 0 | 7.69 | 0 | 0 | 0.00769 | 0 | 0.59 | 2.0131 | 0.01 | 0 | 0 | 7.69 | 0 | 2.25 | 0.05 | 0 | 7.69 | 0 | 0 | 0.00769 | 0 | 0.59 | 0.01 | 0 | 0
44.06 | 4 | 12 | 8 | 2431.5 | 8.19 | 0 | 9.92 | 0.07 | 0.05 | 0 | 8.96 | 0 | 0 | 0.00896 | 0 | 0.76 | 0.05 | 0 | 0 | 8.96 | 0 | 0 | 0.00896 | 0 | 0.76 | 0.05 | 0 | 0 | 6.82 | 0 | 9.4 | 0.01 | 0.05 | 0 | 6.82 | 0 | 0 | 0.00682 | 0 | 0.53 | 1.8084 | 0.01 | 0 | 0 | 6.82 | 0 | 2 | 0.05 | 0 | 6.82 | 0 | 0 | 0.00682 | 0 | 0.53 | 0.01 | 0 | 0
44.96 | 4 | 12 | 9 | 2432.5 | 7.32 | 0 | 8.87 | 0.07 | 0.05 | 0 | 8.01 | 0 | 0 | 0.00801 | 0 | 0.68 | 0.05 | 0 | 0 | 8.01 | 0 | 0 | 0.00801 | 0 | 0.68 | 0.05 | 0 | 0 | 6.11 | 0 | 8.43 | 0.01 | 0.05 | 0 | 6.11 | 0 | 0 | 0.00611 | 0 | 0.49 | 1.6719 | 0.01 | 0 | 0 | 6.11 | 0 | 1.79 | 0.05 | 0 | 6.11 | 0 | 0 | 0.00611 | 0 | 0.49 | 0.01 | 0 | 0
46.94 | 4 | 12 | 10 | 2433.5 | 5.99 | 0 | 7.25 | 0.05 | 0.05 | 0 | 6.58 | 0 | 0 | 0.00658 | 0 | 0.57 | 0.04 | 0 | 0 | 6.58 | 0 | 0 | 0.00658 | 0 | 0.57 | 0.04 | 0 | 0 | 4.94 | 0 | 6.81 | 0.01 | 0.05 | 0 | 4.94 | 0 | 0 | 0.00494 | 0 | 0.41 | 1.3989 | 0 | 0 | 0 | 4.94 | 0 | 1.45 | 0.05 | 0 | 4.94 | 0 | 0 | 0.00494 | 0 | 0.41 | 0 | 0 | 0
50 | 4 | 12 | 11 | 2434.5 | 1.76 | 0 | 2.13 | 0.02 | 0 | 0 | 2.24 | 0 | 0 | 0.00224 | 0 | 0.18 | 0.01 | 0 | 0 | 2.24 | 0 | 0 | 0.00224 | 0 | 0.18 | 0.01 | 0 | 0 | 0.95 | 0 | 1.31 | 0 | 0 | 0 | 0.95 | 0 | 0 | 0.00095 | 0 | 0.08 | 0.27296 | 0 | 0 | 0 | 0.95 | 0 | 0.28 | 0 | 0 | 0.95 | 0 | 0 | 0.00095 | 0 | 0.08 | 0 | 0 | 0
51.08 | 4 | 12 | 12 | 2435.5 | 0 | 0 | 0 | 0 | 0 | 0 | 0 | 0 | 0 | 0 | 0 | 0 | 0 | 0 | 0 | 0 | 0 | 0 | 0 | 0 | 0 | 0 | 0 | 0 | 0 | 0 | 0 | 0 | 0 | 0 | 0 | 0 | 0 | 0 | 0 | 0 | 0 | 0 | 0 | 0 | 0 | 0 | 0 | 0 | 0 | 0 | 0 | 0 | 0 | 0 | 0 | 0 | 0 | 0
53.06 | 4 | 12 | 13 | 2436.5 | 0 | 0 | 0 | 0 | 0 | 0 | 0 | 0 | 0 | 0 | 0 | 0 | 0 | 0 | 0 | 0 | 0 | 0 | 0 | 0 | 0 | 0 | 0 | 0 | 0 | 0 | 0 | 0 | 0 | 0 | 0 | 0 | 0 | 0 | 0 | 0 | 0 | 0 | 0 | 0 | 0 | 0 | 0 | 0 | 0 | 0 | 0 | 0 | 0 | 0 | 0 | 0 | 0 | 0
55.94 | 4 | 12 | 14 | 2437.5 | 0 | 0 | 0 | 0 | 0 | 0 | 0 | 0 | 0 | 0 | 0 | 0 | 0 | 0 | 0 | 0 | 0 | 0 | 0 | 0 | 0 | 0 | 0 | 0 | 0 | 0 | 0 | 0 | 0 | 0 | 0 | 0 | 0 | 0 | 0 | 0 | 0 | 0 | 0 | 0 | 0 | 0 | 0 | 0 | 0 | 0 | 0 | 0 | 0 | 0 | 0 | 0 | 0 | 0
59 | 4 | 12 | 15 | 2438.5 | 0 | 0 | 0 | 0 | 0 | 0 | 0 | 0 | 0 | 0 | 0 | 0 | 0 | 0 | 0 | 0 | 0 | 0 | 0 | 0 | 0 | 0 | 0 | 0 | 0 | 0 | 0 | 0 | 0 | 0 | 0 | 0 | 0 | 0 | 0 | 0 | 0 | 0 | 0 | 0 | 0 | 0 | 0 | 0 | 0 | 0 | 0 | 0 | 0 | 0 | 0 | 0 | 0 | 0
60.98 | 4 | 12 | 16 | 2439.5 | 0 | 0 | 0 | 0 | 0 | 0 | 0 | 0 | 0 | 0 | 0 | 0 | 0 | 0 | 0 | 0 | 0 | 0 | 0 | 0 | 0 | 0 | 0 | 0 | 0 | 0 | 0 | 0 | 0 | 0 | 0 | 0 | 0 | 0 | 0 | 0 | 0 | 0 | 0 | 0 | 0 | 0 | 0 | 0 | 0 | 0 | 0 | 0 | 0 | 0 | 0 | 0 | 0 | 0
62.06 | 4 | 12 | 17 | 2440.5 | 0 | 0 | 0 | 0 | 0 | 0 | 0 | 0 | 0 | 0 | 0 | 0 | 0 | 0 | 0 | 0 | 0 | 0 | 0 | 0 | 0 | 0 | 0 | 0 | 0 | 0 | 0 | 0 | 0 | 0 | 0 | 0 | 0 | 0 | 0 | 0 | 0 | 0 | 0 | 0 | 0 | 0 | 0 | 0 | 0 | 0 | 0 | 0 | 0 | 0 | 0 | 0 | 0 | 0
62.96 | 4 | 12 | 18 | 2441.5 | 0 | 0 | 0 | 0 | 0 | 0 | 0 | 0 | 0 | 0 | 0 | 0 | 0 | 0 | 0 | 0 | 0 | 0 | 0 | 0 | 0 | 0 | 0 | 0 | 0 | 0 | 0 | 0 | 0 | 0 | 0 | 0 | 0 | 0 | 0 | 0 | 0 | 0 | 0 | 0 | 0 | 0 | 0 | 0 | 0 | 0 | 0 | 0 | 0 | 0 | 0 | 0 | 0 | 0
62.96 | 4 | 12 | 19 | 2442.5 | 0 | 0 | 0 | 0 | 0 | 0 | 0 | 0 | 0 | 0 | 0 | 0 | 0 | 0 | 0 | 0 | 0 | 0 | 0 | 0 | 0 | 0 | 0 | 0 | 0 | 0 | 0 | 0 | 0 | 0 | 0 | 0 | 0 | 0 | 0 | 0 | 0 | 0 | 0 | 0 | 0 | 0 | 0 | 0 | 0 | 0 | 0 | 0 | 0 | 0 | 0 | 0 | 0 | 0
60.98 | 4 | 12 | 20 | 2443.5 | 0 | 0 | 0 | 0 | 0 | 0 | 0 | 0 | 0 | 0 | 0 | 0 | 0 | 0 | 0 | 0 | 0 | 0 | 0 | 0 | 0 | 0 | 0 | 0 | 0 | 0 | 0 | 0 | 0 | 0 | 0 | 0 | 0 | 0 | 0 | 0 | 0 | 0 | 0 | 0 | 0 | 0 | 0 | 0 | 0 | 0 | 0 | 0 | 0 | 0 | 0 | 0 | 0 | 0
59 | 4 | 12 | 21 | 2444.5 | 0 | 0 | 0 | 0 | 0 | 0 | 0 | 0 | 0 | 0 | 0 | 0 | 0 | 0 | 0 | 0 | 0 | 0 | 0 | 0 | 0 | 0 | 0 | 0 | 0 | 0 | 0 | 0 | 0 | 0 | 0 | 0 | 0 | 0 | 0 | 0 | 0 | 0 | 0 | 0 | 0 | 0 | 0 | 0 | 0 | 0 | 0 | 0 | 0 | 0 | 0 | 0 | 0 | 0
55.04 | 4 | 12 | 22 | 2445.5 | 0 | 0 | 0 | 0 | 0 | 0 | 0 | 0 | 0 | 0 | 0 | 0 | 0 | 0 | 0 | 0 | 0 | 0 | 0 | 0 | 0 | 0 | 0 | 0 | 0 | 0 | 0 | 0 | 0 | 0 | 0 | 0 | 0 | 0 | 0 | 0 | 0 | 0 | 0 | 0 | 0 | 0 | 0 | 0 | 0 | 0 | 0 | 0 | 0 | 0 | 0 | 0 | 0 | 0
53.96 | 4 | 12 | 23 | 2446.5 | 0 | 0 | 0 | 0 | 0 | 0 | 0 | 0 | 0 | 0 | 0 | 0 | 0 | 0 | 0 | 0 | 0 | 0 | 0 | 0 | 0 | 0 | 0 | 0 | 0 | 0 | 0 | 0 | 0 | 0 | 0 | 0 | 0 | 0 | 0 | 0 | 0 | 0 | 0 | 0 | 0 | 0 | 0 | 0 | 0 | 0 | 0 | 0 | 0 | 0 | 0 | 0 | 0 | 0
51.98 | 4 | 12 | 24 | 2447.5 | 0 | 0 | 0 | 0 | 0 | 0 | 0 | 0 | 0 | 0 | 0 | 0 | 0 | 0 | 0 | 0 | 0 | 0 | 0 | 0 | 0 | 0 | 0 | 0 | 0 | 0 | 0 | 0 | 0 | 0 | 0 | 0 | 0 | 0 | 0 | 0 | 0 | 0 | 0 | 0 | 0 | 0 | 0 | 0 | 0 | 0 | 0 | 0 | 0 | 0 | 0 | 0 | 0 | 0
51.08 | 4 | 13 | 1 | 2448.5 | 0 | 0 | 0 | 0 | 0 | 0 | 0 | 0 | 0 | 0 | 0 | 0 | 0 | 0 | 0 | 0 | 0 | 0 | 0 | 0 | 0 | 0 | 0 | 0 | 0 | 0 | 0 | 0 | 0 | 0 | 0 | 0 | 0 | 0 | 0 | 0 | 0 | 0 | 0 | 0 | 0 | 0 | 0 | 0 | 0 | 0 | 0 | 0 | 0 | 0 | 0 | 0 | 0 | 0
48.02 | 4 | 13 | 2 | 2449.5 | 0 | 0 | 0 | 0 | 0.05 | 0 | 0 | 0 | 0 | 0 | 0 | 0.05 | 0 | 0 | 0 | 0 | 0 | 0 | 0 | 0 | 0.05 | 0 | 0 | 0 | 0.71 | 0 | 0.99 | 0 | 0.05 | 0 | 0.73 | 0 | 0 | 0.00073 | 0 | 0.06 | 0.20472 | 0 | 0 | 0 | 0.71 | 0 | 0.21 | 0.05 | 0 | 0.73 | 0 | 0 | 0.00073 | 0 | 0.06 | 0 | 0 | 0
46.94 | 4 | 13 | 3 | 2450.5 | 1.47 | 0 | 1.79 | 0.01 | 0.05 | 0 | 1.09 | 0 | 0 | 0.00109 | 0 | 0.14 | 0.01 | 0 | 0 | 1.09 | 0 | 0 | 0.00109 | 0 | 0.14 | 0.01 | 0 | 0 | 1.87 | 0 | 2.58 | 0 | 0.05 | 0 | 1.86 | 0 | 0 | 0.00186 | 0 | 0.17 | 0.58004 | 0 | 0 | 0 | 1.87 | 0 | 0.55 | 0.05 | 0 | 1.86 | 0 | 0 | 0.00186 | 0 | 0.17 | 0 | 0 | 0
44.96 | 4 | 13 | 4 | 2451.5 | 2.67 | 0 | 3.23 | 0.02 | 0.05 | 0 | 2.52 | 0 | 0 | 0.00252 | 0 | 0.25 | 0.01 | 0 | 0 | 2.52 | 0 | 0 | 0.00252 | 0 | 0.25 | 0.01 | 0 | 0 | 2.82 | 0 | 3.89 | 0 | 0.05 | 0 | 2.82 | 0 | 0 | 0.00282 | 0 | 0.26 | 0.88712 | 0 | 0 | 0 | 2.82 | 0 | 0.83 | 0.05 | 0 | 2.82 | 0 | 0 | 0.00282 | 0 | 0.26 | 0 | 0 | 0
44.96 | 4 | 13 | 5 | 2452.5 | 3.79 | 0 | 4.6 | 0.03 | 0.05 | 0 | 3.64 | 0 | 0 | 0.00364 | 0 | 0.34 | 0.02 | 0 | 0 | 3.64 | 0 | 0 | 0.00364 | 0 | 0.34 | 0.02 | 0 | 0 | 3.75 | 0 | 5.17 | 0 | 0.05 | 0 | 3.75 | 0 | 0 | 0.00375 | 0 | 0.33 | 1.126 | 0 | 0 | 0 | 3.76 | 0 | 1.1 | 0.05 | 0 | 3.75 | 0 | 0 | 0.00375 | 0 | 0.33 | 0 | 0 | 0
44.06 | 4 | 13 | 6 | 2453.5 | 4.95 | 0 | 6 | 0.04 | 0.05 | 0 | 4.96 | 0 | 0 | 0.00496 | 0 | 0.45 | 0.03 | 0 | 0 | 4.96 | 0 | 0 | 0.00496 | 0 | 0.45 | 0.03 | 0 | 0 | 4.67 | 0 | 6.44 | 0.01 | 0.05 | 0 | 4.67 | 0 | 0 | 0.00467 | 0 | 0.4 | 1.3648 | 0 | 0 | 0 | 4.67 | 0 | 1.37 | 0.05 | 0 | 4.67 | 0 | 0 | 0.00467 | 0 | 0.4 | 0 | 0 | 0
44.06 | 4 | 13 | 7 | 2454.5 | 5.81 | 0 | 7.05 | 0.05 | 0.05 | 0 | 6 | 0 | 0 | 0.006 | 0 | 0.53 | 0.03 | 0 | 0 | 6 | 0 | 0 | 0.006 | 0 | 0.53 | 0.03 | 0 | 0 | 5.27 | 0 | 7.27 | 0.01 | 0.05 | 0 | 5.27 | 0 | 0 | 0.00527 | 0 | 0.44 | 1.5013 | 0 | 0 | 0 | 5.27 | 0 | 1.55 | 0.05 | 0 | 5.27 | 0 | 0 | 0.00527 | 0 | 0.44 | 0 | 0 | 0
46.04 | 4 | 13 | 8 | 2455.5 | 5.79 | 0 | 7.01 | 0.05 | 0.05 | 0 | 6.12 | 0 | 0 | 0.00612 | 0 | 0.53 | 0.03 | 0 | 0 | 6.12 | 0 | 0 | 0.00612 | 0 | 0.53 | 0.03 | 0 | 0 | 5.05 | 0 | 6.96 | 0.01 | 0.05 | 0 | 5.05 | 0 | 0 | 0.00505 | 0 | 0.42 | 1.433 | 0 | 0 | 0 | 5.05 | 0 | 1.48 | 0.05 | 0 | 5.05 | 0 | 0 | 0.00505 | 0 | 0.42 | 0 | 0 | 0
50 | 4 | 13 | 9 | 2456.5 | 4.92 | 0 | 5.95 | 0.04 | 0 | 0 | 5.28 | 0 | 0 | 0.00528 | 0 | 0.42 | 0.03 | 0 | 0 | 5.28 | 0 | 0 | 0.00528 | 0 | 0.42 | 0.03 | 0 | 0 | 4.16 | 0 | 5.74 | 0 | 0 | 0 | 4.17 | 0 | 0 | 0.00417 | 0 | 0.34 | 1.1601 | 0 | 0 | 0 | 4.17 | 0 | 1.22 | 0 | 0 | 4.17 | 0 | 0 | 0.00417 | 0 | 0.34 | 0 | 0 | 0
55.04 | 4 | 13 | 10 | 2457.5 | 3.44 | 0 | 4.16 | 0.03 | 0 | 0 | 3.74 | 0 | 0 | 0.00374 | 0 | 0.29 | 0.02 | 0 | 0 | 3.74 | 0 | 0 | 0.00374 | 0 | 0.29 | 0.02 | 0 | 0 | 2.84 | 0 | 3.91 | 0 | 0 | 0 | 2.84 | 0 | 0 | 0.00284 | 0 | 0.23 | 0.78476 | 0 | 0 | 0 | 2.84 | 0 | 0.83 | 0 | 0 | 2.84 | 0 | 0 | 0.00284 | 0 | 0.23 | 0 | 0 | 0
57.92 | 4 | 13 | 11 | 2458.5 | 0 | 0 | 0 | 0 | 0 | 0 | 0 | 0 | 0 | 0 | 0 | 0 | 0 | 0 | 0 | 0 | 0 | 0 | 0 | 0 | 0 | 0 | 0 | 0 | 0 | 0 | 0 | 0 | 0 | 0 | 0 | 0 | 0 | 0 | 0 | 0 | 0 | 0 | 0 | 0 | 0 | 0 | 0 | 0 | 0 | 0 | 0 | 0 | 0 | 0 | 0 | 0 | 0 | 0
60.98 | 4 | 13 | 12 | 2459.5 | 0 | 0 | 0 | 0 | 0 | 0 | 0 | 0 | 0 | 0 | 0 | 0 | 0 | 0 | 0 | 0 | 0 | 0 | 0 | 0 | 0 | 0 | 0 | 0 | 0 | 0 | 0 | 0 | 0 | 0 | 0 | 0 | 0 | 0 | 0 | 0 | 0 | 0 | 0 | 0 | 0 | 0 | 0 | 0 | 0 | 0 | 0 | 0 | 0 | 0 | 0 | 0 | 0 | 0
62.96 | 4 | 13 | 13 | 2460.5 | 0 | 0 | 0 | 0 | 0 | 0 | 0 | 0 | 0 | 0 | 0 | 0 | 0 | 0 | 0 | 0 | 0 | 0 | 0 | 0 | 0 | 0 | 0 | 0 | 0 | 0 | 0 | 0 | 0 | 0 | 0 | 0 | 0 | 0 | 0 | 0 | 0 | 0 | 0 | 0 | 0 | 0 | 0 | 0 | 0 | 0 | 0 | 0 | 0 | 0 | 0 | 0 | 0 | 0
64.94 | 4 | 13 | 14 | 2461.5 | 0 | 0 | 0 | 0 | 0 | 0 | 0 | 0 | 0 | 0 | 0 | 0 | 0 | 0 | 0 | 0 | 0 | 0 | 0 | 0 | 0 | 0 | 0 | 0 | 0 | 0 | 0 | 0 | 0 | 0 | 0 | 0 | 0 | 0 | 0 | 0 | 0 | 0 | 0 | 0 | 0 | 0 | 0 | 0 | 0 | 0 | 0 | 0 | 0 | 0 | 0 | 0 | 0 | 0
62.96 | 4 | 13 | 15 | 2462.5 | 0 | 0 | 0 | 0 | 0 | 0 | 0 | 0 | 0 | 0 | 0 | 0 | 0 | 0 | 0 | 0 | 0 | 0 | 0 | 0 | 0 | 0 | 0 | 0 | 0 | 0 | 0 | 0 | 0 | 0 | 0 | 0 | 0 | 0 | 0 | 0 | 0 | 0 | 0 | 0 | 0 | 0 | 0 | 0 | 0 | 0 | 0 | 0 | 0 | 0 | 0 | 0 | 0 | 0
62.06 | 4 | 13 | 16 | 2463.5 | 0 | 0 | 0 | 0 | 0 | 0 | 0 | 0 | 0 | 0 | 0 | 0 | 0 | 0 | 0 | 0 | 0 | 0 | 0 | 0 | 0 | 0 | 0 | 0 | 0 | 0 | 0 | 0 | 0 | 0 | 0 | 0 | 0 | 0 | 0 | 0 | 0 | 0 | 0 | 0 | 0 | 0 | 0 | 0 | 0 | 0 | 0 | 0 | 0 | 0 | 0 | 0 | 0 | 0
59 | 4 | 13 | 17 | 2464.5 | 0 | 0 | 0 | 0 | 0 | 0 | 0 | 0 | 0 | 0 | 0 | 0 | 0 | 0 | 0 | 0 | 0 | 0 | 0 | 0 | 0 | 0 | 0 | 0 | 0 | 0 | 0 | 0 | 0 | 0 | 0 | 0 | 0 | 0 | 0 | 0 | 0 | 0 | 0 | 0 | 0 | 0 | 0 | 0 | 0 | 0 | 0 | 0 | 0 | 0 | 0 | 0 | 0 | 0
55.94 | 4 | 13 | 18 | 2465.5 | 0 | 0 | 0 | 0 | 0 | 0 | 0 | 0 | 0 | 0 | 0 | 0 | 0 | 0 | 0 | 0 | 0 | 0 | 0 | 0 | 0 | 0 | 0 | 0 | 0 | 0 | 0 | 0 | 0 | 0 | 0 | 0 | 0 | 0 | 0 | 0 | 0 | 0 | 0 | 0 | 0 | 0 | 0 | 0 | 0 | 0 | 0 | 0 | 0 | 0 | 0 | 0 | 0 | 0
55.04 | 4 | 13 | 19 | 2466.5 | 0 | 0 | 0 | 0 | 0 | 0 | 0 | 0 | 0 | 0 | 0 | 0 | 0 | 0 | 0 | 0 | 0 | 0 | 0 | 0 | 0 | 0 | 0 | 0 | 0 | 0 | 0 | 0 | 0 | 0 | 0 | 0 | 0 | 0 | 0 | 0 | 0 | 0 | 0 | 0 | 0 | 0 | 0 | 0 | 0 | 0 | 0 | 0 | 0 | 0 | 0 | 0 | 0 | 0
55.04 | 4 | 13 | 20 | 2467.5 | 0 | 0 | 0 | 0 | 0 | 0 | 0 | 0 | 0 | 0 | 0 | 0 | 0 | 0 | 0 | 0 | 0 | 0 | 0 | 0 | 0 | 0 | 0 | 0 | 0 | 0 | 0 | 0 | 0 | 0 | 0 | 0 | 0 | 0 | 0 | 0 | 0 | 0 | 0 | 0 | 0 | 0 | 0 | 0 | 0 | 0 | 0 | 0 | 0 | 0 | 0 | 0 | 0 | 0
53.96 | 4 | 13 | 21 | 2468.5 | 0 | 0 | 0 | 0 | 0 | 0 | 0 | 0 | 0 | 0 | 0 | 0 | 0 | 0 | 0 | 0 | 0 | 0 | 0 | 0 | 0 | 0 | 0 | 0 | 0 | 0 | 0 | 0 | 0 | 0 | 0 | 0 | 0 | 0 | 0 | 0 | 0 | 0 | 0 | 0 | 0 | 0 | 0 | 0 | 0 | 0 | 0 | 0 | 0 | 0 | 0 | 0 | 0 | 0
53.96 | 4 | 13 | 22 | 2469.5 | 0 | 0 | 0 | 0 | 0 | 0 | 0 | 0 | 0 | 0 | 0 | 0 | 0 | 0 | 0 | 0 | 0 | 0 | 0 | 0 | 0 | 0 | 0 | 0 | 0 | 0 | 0 | 0 | 0 | 0 | 0 | 0 | 0 | 0 | 0 | 0 | 0 | 0 | 0 | 0 | 0 | 0 | 0 | 0 | 0 | 0 | 0 | 0 | 0 | 0 | 0 | 0 | 0 | 0
53.96 | 4 | 13 | 23 | 2470.5 | 0 | 0 | 0 | 0 | 0 | 0 | 0 | 0 | 0 | 0 | 0 | 0 | 0 | 0 | 0 | 0 | 0 | 0 | 0 | 0 | 0 | 0 | 0 | 0 | 0 | 0 | 0 | 0 | 0 | 0 | 0 | 0 | 0 | 0 | 0 | 0 | 0 | 0 | 0 | 0 | 0 | 0 | 0 | 0 | 0 | 0 | 0 | 0 | 0 | 0 | 0 | 0 | 0 | 0
53.96 | 4 | 13 | 24 | 2471.5 | 0 | 0 | 0 | 0 | 0 | 0 | 0 | 0 | 0 | 0 | 0 | 0 | 0 | 0 | 0 | 0 | 0 | 0 | 0 | 0 | 0 | 0 | 0 | 0 | 0.2 | 0 | 0.27 | 0 | 0 | 0 | 0.2 | 0 | 0 | 0 | 0 | 0.02 | 0.06824 | 0 | 0 | 0 | 0.2 | 0 | 0.06 | 0 | 0 | 0.2 | 0 | 0 | 0 | 0 | 0.02 | 0 | 0 | 0
53.06 | 4 | 14 | 1 | 2472.5 | 0.59 | 0 | 0.72 | 0.01 | 0 | 0 | 0.25 | 0 | 0 | 0.00025 | 0 | 0.02 | 0 | 0 | 0 | 0.25 | 0 | 0 | 0.00025 | 0 | 0.02 | 0 | 0 | 0 | 1.06 | 0 | 1.46 | 0 | 0 | 0 | 1.06 | 0 | 0 | 0.00106 | 0 | 0.09 | 0.30708 | 0 | 0 | 0 | 1.06 | 0 | 0.31 | 0 | 0 | 1.06 | 0 | 0 | 0.00106 | 0 | 0.09 | 0 | 0 | 0
55.04 | 4 | 14 | 2 | 2473.5 | 1.14 | 0 | 1.38 | 0.01 | 0 | 0 | 0.92 | 0 | 0 | 0.00092 | 0 | 0.07 | 0 | 0 | 0 | 0.92 | 0 | 0 | 0.00092 | 0 | 0.07 | 0 | 0 | 0 | 1.35 | 0 | 1.86 | 0 | 0 | 0 | 1.35 | 0 | 0 | 0.00135 | 0 | 0.11 | 0.37532 | 0 | 0 | 0 | 1.35 | 0 | 0.4 | 0 | 0 | 1.35 | 0 | 0 | 0.00135 | 0 | 0.11 | 0 | 0 | 0
55.94 | 4 | 14 | 3 | 2474.5 | 1.67 | 0 | 2.03 | 0.02 | 0 | 0 | 1.41 | 0 | 0 | 0.00141 | 0 | 0.11 | 0.01 | 0 | 0 | 1.41 | 0 | 0 | 0.00141 | 0 | 0.11 | 0.01 | 0 | 0 | 1.91 | 0 | 2.64 | 0 | 0 | 0 | 1.91 | 0 | 0 | 0.00191 | 0 | 0.15 | 0.5118 | 0 | 0 | 0 | 1.91 | 0 | 0.56 | 0 | 0 | 1.91 | 0 | 0 | 0.00191 | 0 | 0.15 | 0 | 0 | 0
55.04 | 4 | 14 | 4 | 2475.5 | 2.22 | 0 | 2.7 | 0.02 | 0 | 0 | 2.06 | 0 | 0 | 0.00206 | 0 | 0.16 | 0.01 | 0 | 0 | 2.06 | 0 | 0 | 0.00206 | 0 | 0.16 | 0.01 | 0 | 0 | 2.32 | 0 | 3.19 | 0 | 0 | 0 | 2.31 | 0 | 0 | 0.00231 | 0 | 0.19 | 0.64828 | 0 | 0 | 0 | 2.31 | 0 | 0.68 | 0 | 0 | 2.31 | 0 | 0 | 0.00231 | 0 | 0.19 | 0 | 0 | 0
55.04 | 4 | 14 | 5 | 2476.5 | 2.63 | 0 | 3.19 | 0.02 | 0 | 0 | 2.55 | 0 | 0 | 0.00255 | 0 | 0.2 | 0.01 | 0 | 0 | 2.55 | 0 | 0 | 0.00255 | 0 | 0.2 | 0.01 | 0 | 0 | 2.58 | 0 | 3.56 | 0 | 0 | 0 | 2.58 | 0 | 0 | 0.00258 | 0 | 0.21 | 0.71652 | 0 | 0 | 0 | 2.58 | 0 | 0.76 | 0 | 0 | 2.58 | 0 | 0 | 0.00258 | 0 | 0.21 | 0 | 0 | 0
53.06 | 4 | 14 | 6 | 2477.5 | 3.49 | 0 | 4.23 | 0.03 | 0 | 0 | 3.48 | 0 | 0 | 0.00348 | 0 | 0.27 | 0.02 | 0 | 0 | 3.48 | 0 | 0 | 0.00348 | 0 | 0.27 | 0.02 | 0 | 0 | 3.32 | 0 | 4.58 | 0 | 0 | 0 | 3.33 | 0 | 0 | 0.00333 | 0 | 0.27 | 0.92124 | 0 | 0 | 0 | 3.33 | 0 | 0.97 | 0 | 0 | 3.33 | 0 | 0 | 0.00333 | 0 | 0.27 | 0 | 0 | 0
53.96 | 4 | 14 | 7 | 2478.5 | 3.41 | 0 | 4.14 | 0.03 | 0 | 0 | 3.52 | 0 | 0 | 0.00352 | 0 | 0.27 | 0.02 | 0 | 0 | 3.52 | 0 | 0 | 0.00352 | 0 | 0.27 | 0.02 | 0 | 0 | 3.08 | 0 | 4.25 | 0 | 0 | 0 | 3.08 | 0 | 0 | 0.00308 | 0 | 0.25 | 0.853 | 0 | 0 | 0 | 3.08 | 0 | 0.9 | 0 | 0 | 3.08 | 0 | 0 | 0.00308 | 0 | 0.25 | 0 | 0 | 0
53.96 | 4 | 14 | 8 | 2479.5 | 2.94 | 0 | 3.56 | 0.03 | 0 | 0 | 3.08 | 0 | 0 | 0.00308 | 0 | 0.24 | 0.02 | 0 | 0 | 3.08 | 0 | 0 | 0.00308 | 0 | 0.24 | 0.02 | 0 | 0 | 2.59 | 0 | 3.57 | 0 | 0 | 0 | 2.59 | 0 | 0 | 0.00259 | 0 | 0.21 | 0.71652 | 0 | 0 | 0 | 2.59 | 0 | 0.76 | 0 | 0 | 2.59 | 0 | 0 | 0.00259 | 0 | 0.21 | 0 | 0 | 0
53.06 | 4 | 14 | 9 | 2480.5 | 2.63 | 0 | 3.19 | 0.02 | 0 | 0 | 2.75 | 0 | 0 | 0.00275 | 0 | 0.22 | 0.01 | 0 | 0 | 2.75 | 0 | 0 | 0.00275 | 0 | 0.22 | 0.01 | 0 | 0 | 2.36 | 0 | 3.25 | 0 | 0 | 0 | 2.36 | 0 | 0 | 0.00236 | 0 | 0.19 | 0.64828 | 0 | 0 | 0 | 2.36 | 0 | 0.69 | 0 | 0 | 2.36 | 0 | 0 | 0.00236 | 0 | 0.19 | 0 | 0 | 0
57.02 | 4 | 14 | 10 | 2481.5 | 2.27 | 0 | 2.75 | 0.02 | 0 | 0 | 2.37 | 0 | 0 | 0.00237 | 0 | 0.18 | 0.01 | 0 | 0 | 2.37 | 0 | 0 | 0.00237 | 0 | 0.18 | 0.01 | 0 | 0 | 2.03 | 0 | 2.8 | 0 | 0 | 0 | 2.03 | 0 | 0 | 0.00203 | 0 | 0.16 | 0.54592 | 0 | 0 | 0 | 2.03 | 0 | 0.6 | 0 | 0 | 2.03 | 0 | 0 | 0.00203 | 0 | 0.16 | 0 | 0 | 0
60.08 | 4 | 14 | 11 | 2482.5 | 0 | 0 | 0 | 0 | 0 | 0 | 0 | 0 | 0 | 0 | 0 | 0 | 0 | 0 | 0 | 0 | 0 | 0 | 0 | 0 | 0 | 0 | 0 | 0 | 0 | 0 | 0 | 0 | 0 | 0 | 0 | 0 | 0 | 0 | 0 | 0 | 0 | 0 | 0 | 0 | 0 | 0 | 0 | 0 | 0 | 0 | 0 | 0 | 0 | 0 | 0 | 0 | 0 | 0
64.04 | 4 | 14 | 12 | 2483.5 | 0 | 0 | 0 | 0 | 0 | 0 | 0 | 0 | 0 | 0 | 0 | 0 | 0 | 0 | 0 | 0 | 0 | 0 | 0 | 0 | 0 | 0 | 0 | 0 | 0 | 0 | 0 | 0 | 0 | 0 | 0 | 0 | 0 | 0 | 0 | 0 | 0 | 0 | 0 | 0 | 0 | 0 | 0 | 0 | 0 | 0 | 0 | 0 | 0 | 0 | 0 | 0 | 0 | 0
68 | 4 | 14 | 13 | 2484.5 | 0 | 0 | 0 | 0 | 0 | 0 | 0 | 0 | 0 | 0 | 0 | 0 | 0 | 0 | 0 | 0 | 0 | 0 | 0 | 0 | 0 | 0 | 0 | 0 | 0 | 0 | 0 | 0 | 0 | 0 | 0 | 0 | 0 | 0 | 0 | 0 | 0 | 0 | 0 | 0 | 0 | 0 | 0 | 0 | 0 | 0 | 0 | 0 | 0 | 0 | 0 | 0 | 0 | 0
71.06 | 4 | 14 | 14 | 2485.5 | 0 | 0 | 0 | 0 | 0 | 0 | 0 | 0 | 0 | 0 | 0 | 0 | 0 | 0 | 0 | 0 | 0 | 0 | 0 | 0 | 0 | 0 | 0 | 0 | 0 | 0 | 0 | 0 | 0 | 0 | 0 | 0 | 0 | 0 | 0 | 0 | 0 | 0 | 0 | 0 | 0 | 0 | 0 | 0 | 0 | 0 | 0 | 0 | 0 | 0 | 0 | 0 | 0 | 0
73.94 | 4 | 14 | 15 | 2486.5 | 0 | 0.35 | 0 | 0 | 0.02 | 0.01 | 0 | 0.53 | 0 | 0 | 0 | 0 | 0 | 0.03 | 0.01 | 0 | 0.53 | 0 | 0 | 0 | 0 | 0 | 0.03 | 0.01 | 0 | 0.11 | 0 | 0 | 0.01 | 0 | 0 | 0.11 | 0 | 0 | 0 | 0 | 0 | 0 | 0.01 | 0 | 0 | 0.11 | 0 | 0.01 | 0 | 0 | 0.11 | 0 | 0 | 0 | 0 | 0 | 0.01 | 0
75.92 | 4 | 14 | 16 | 2487.5 | 0 | 2.59 | 0 | 0 | 0.18 | 0.06 | 0 | 2.66 | 0 | 0 | 0 | 0 | 0 | 0.17 | 0.07 | 0 | 2.66 | 0 | 0 | 0 | 0 | 0 | 0.17 | 0.07 | 0 | 3.08 | 0 | 0 | 0.18 | 0.05 | 0 | 3.13 | 0 | 0 | 0 | 0 | 0 | 0 | 0.23 | 0 | 0 | 3.08 | 0 | 0.18 | 0.05 | 0 | 3.13 | 0 | 0 | 0 | 0 | 0 | 0.23 | 0
75.02 | 4 | 14 | 17 | 2488.5 | 0 | 2.5 | 0 | 0 | 0.18 | 0.06 | 0 | 2.75 | 0 | 0 | 0 | 0 | 0 | 0.18 | 0.07 | 0 | 2.75 | 0 | 0 | 0 | 0 | 0 | 0.18 | 0.07 | 0 | 2.52 | 0 | 0 | 0.17 | 0.05 | 0 | 2.32 | 0 | 0 | 0 | 0 | 0 | 0 | 0.18 | 0 | 0 | 2.52 | 0 | 0.17 | 0.05 | 0 | 2.32 | 0 | 0 | 0 | 0 | 0 | 0.18 | 0
75.02 | 4 | 14 | 18 | 2489.5 | 0 | 2.81 | 0 | 0 | 0.2 | 0.06 | 0 | 3.04 | 0 | 0 | 0 | 0 | 0 | 0.19 | 0.08 | 0 | 3.04 | 0 | 0 | 0 | 0 | 0 | 0.19 | 0.08 | 0 | 2.78 | 0 | 0 | 0.2 | 0.06 | 0 | 2.69 | 0 | 0 | 0 | 0 | 0 | 0 | 0.2 | 0 | 0 | 2.78 | 0 | 0.2 | 0.06 | 0 | 2.69 | 0 | 0 | 0 | 0 | 0 | 0.2 | 0
71.96 | 4 | 14 | 19 | 2490.5 | 0 | 2.59 | 0 | 0 | 0.17 | 0.06 | 0 | 2.79 | 0 | 0 | 0 | 0 | 0 | 0.17 | 0.07 | 0 | 2.79 | 0 | 0 | 0 | 0 | 0 | 0.17 | 0.07 | 0 | 2.46 | 0 | 0 | 0.16 | 0.05 | 0 | 2.34 | 0 | 0 | 0 | 0 | 0 | 0 | 0.17 | 0 | 0 | 2.46 | 0 | 0.16 | 0.05 | 0 | 2.34 | 0 | 0 | 0 | 0 | 0 | 0.17 | 0
69.08 | 4 | 14 | 20 | 2491.5 | 0 | 2.1 | 0 | 0 | 0.14 | 0.05 | 0 | 2.29 | 0 | 0 | 0 | 0 | 0 | 0.14 | 0.06 | 0 | 2.29 | 0 | 0 | 0 | 0 | 0 | 0.14 | 0.06 | 0 | 1.92 | 0 | 0 | 0.12 | 0.04 | 0 | 1.81 | 0 | 0 | 0 | 0 | 0 | 0 | 0.13 | 0 | 0 | 1.92 | 0 | 0.12 | 0.04 | 0 | 1.81 | 0 | 0 | 0 | 0 | 0 | 0.13 | 0
68 | 4 | 14 | 21 | 2492.5 | 0 | 1.54 | 0 | 0 | 0.1 | 0.03 | 0 | 1.71 | 0 | 0 | 0 | 0 | 0 | 0.1 | 0.04 | 0 | 1.71 | 0 | 0 | 0 | 0 | 0 | 0.1 | 0.04 | 0 | 1.34 | 0 | 0 | 0.09 | 0.03 | 0 | 1.25 | 0 | 0 | 0 | 0 | 0 | 0 | 0.09 | 0 | 0 | 1.34 | 0 | 0.09 | 0.03 | 0 | 1.25 | 0 | 0 | 0 | 0 | 0 | 0.09 | 0
66.02 | 4 | 14 | 22 | 2493.5 | 0 | 0.89 | 0 | 0 | 0.06 | 0.02 | 0 | 1.04 | 0 | 0 | 0 | 0 | 0 | 0.06 | 0.03 | 0 | 1.04 | 0 | 0 | 0 | 0 | 0 | 0.06 | 0.03 | 0 | 0.69 | 0 | 0 | 0.04 | 0.01 | 0 | 0.62 | 0 | 0 | 0 | 0 | 0 | 0 | 0.04 | 0 | 0 | 0.69 | 0 | 0.04 | 0.01 | 0 | 0.62 | 0 | 0 | 0 | 0 | 0 | 0.04 | 0
64.04 | 4 | 14 | 23 | 2494.5 | 0 | 0.15 | 0 | 0 | 0.01 | 0 | 0 | 0.27 | 0 | 0 | 0 | 0 | 0 | 0.02 | 0.01 | 0 | 0.27 | 0 | 0 | 0 | 0 | 0 | 0.02 | 0.01 | 0 | 0 | 0 | 0 | 0 | 0 | 0 | 0 | 0 | 0 | 0 | 0 | 0 | 0 | 0 | 0 | 0 | 0 | 0 | 0 | 0 | 0 | 0 | 0 | 0 | 0 | 0 | 0 | 0 | 0
62.96 | 4 | 14 | 24 | 2495.5 | 0 | 0 | 0 | 0 | 0 | 0 | 0 | 0 | 0 | 0 | 0 | 0 | 0 | 0 | 0 | 0 | 0 | 0 | 0 | 0 | 0 | 0 | 0 | 0 | 0 | 0 | 0 | 0 | 0 | 0 | 0 | 0 | 0 | 0 | 0 | 0 | 0 | 0 | 0 | 0 | 0 | 0 | 0 | 0 | 0 | 0 | 0 | 0 | 0 | 0 | 0 | 0 | 0 | 0
62.06 | 4 | 15 | 1 | 2496.5 | 0 | 0 | 0 | 0 | 0 | 0 | 0 | 0 | 0 | 0 | 0 | 0 | 0 | 0 | 0 | 0 | 0 | 0 | 0 | 0 | 0 | 0 | 0 | 0 | 0 | 0 | 0 | 0 | 0 | 0 | 0 | 0 | 0 | 0 | 0 | 0 | 0 | 0 | 0 | 0 | 0 | 0 | 0 | 0 | 0 | 0 | 0 | 0 | 0 | 0 | 0 | 0 | 0 | 0
57.92 | 4 | 15 | 2 | 2497.5 | 0 | 0 | 0 | 0 | 0 | 0 | 0 | 0 | 0 | 0 | 0 | 0 | 0 | 0 | 0 | 0 | 0 | 0 | 0 | 0 | 0 | 0 | 0 | 0 | 0 | 0 | 0 | 0 | 0 | 0 | 0 | 0 | 0 | 0 | 0 | 0 | 0 | 0 | 0 | 0 | 0 | 0 | 0 | 0 | 0 | 0 | 0 | 0 | 0 | 0 | 0 | 0 | 0 | 0
55.04 | 4 | 15 | 3 | 2498.5 | 0 | 0 | 0 | 0 | 0 | 0 | 0 | 0 | 0 | 0 | 0 | 0 | 0 | 0 | 0 | 0 | 0 | 0 | 0 | 0 | 0 | 0 | 0 | 0 | 0 | 0 | 0 | 0 | 0 | 0 | 0 | 0 | 0 | 0 | 0 | 0 | 0 | 0 | 0 | 0 | 0 | 0 | 0 | 0 | 0 | 0 | 0 | 0 | 0 | 0 | 0 | 0 | 0 | 0
55.94 | 4 | 15 | 4 | 2499.5 | 0 | 0 | 0 | 0 | 0 | 0 | 0 | 0 | 0 | 0 | 0 | 0 | 0 | 0 | 0 | 0 | 0 | 0 | 0 | 0 | 0 | 0 | 0 | 0 | 0 | 0 | 0 | 0 | 0 | 0 | 0 | 0 | 0 | 0 | 0 | 0 | 0 | 0 | 0 | 0 | 0 | 0 | 0 | 0 | 0 | 0 | 0 | 0 | 0 | 0 | 0 | 0 | 0 | 0
57.02 | 4 | 15 | 5 | 2500.5 | 0 | 0 | 0 | 0 | 0 | 0 | 0 | 0 | 0 | 0 | 0 | 0 | 0 | 0 | 0 | 0 | 0 | 0 | 0 | 0 | 0 | 0 | 0 | 0 | 0 | 0 | 0 | 0 | 0 | 0 | 0 | 0 | 0 | 0 | 0 | 0 | 0 | 0 | 0 | 0 | 0 | 0 | 0 | 0 | 0 | 0 | 0 | 0 | 0 | 0 | 0 | 0 | 0 | 0
62.06 | 4 | 15 | 6 | 2501.5 | 0 | 0 | 0 | 0 | 0 | 0 | 0 | 0 | 0 | 0 | 0 | 0 | 0 | 0 | 0 | 0 | 0 | 0 | 0 | 0 | 0 | 0 | 0 | 0 | 0 | 0 | 0 | 0 | 0 | 0 | 0 | 0 | 0 | 0 | 0 | 0 | 0 | 0 | 0 | 0 | 0 | 0 | 0 | 0 | 0 | 0 | 0 | 0 | 0 | 0 | 0 | 0 | 0 | 0
60.98 | 4 | 15 | 7 | 2502.5 | 0 | 0 | 0 | 0 | 0 | 0 | 0 | 0 | 0 | 0 | 0 | 0 | 0 | 0 | 0 | 0 | 0 | 0 | 0 | 0 | 0 | 0 | 0 | 0 | 0 | 0 | 0 | 0 | 0 | 0 | 0 | 0 | 0 | 0 | 0 | 0 | 0 | 0 | 0 | 0 | 0 | 0 | 0 | 0 | 0 | 0 | 0 | 0 | 0 | 0 | 0 | 0 | 0 | 0
62.06 | 4 | 15 | 8 | 2503.5 | 0 | 0 | 0 | 0 | 0 | 0 | 0 | 0 | 0 | 0 | 0 | 0 | 0 | 0 | 0 | 0 | 0 | 0 | 0 | 0 | 0 | 0 | 0 | 0 | 0 | 0 | 0 | 0 | 0 | 0 | 0 | 0 | 0 | 0 | 0 | 0 | 0 | 0 | 0 | 0 | 0 | 0 | 0 | 0 | 0 | 0 | 0 | 0 | 0 | 0 | 0 | 0 | 0 | 0
64.94 | 4 | 15 | 9 | 2504.5 | 0 | 0 | 0 | 0 | 0 | 0 | 0 | 0 | 0 | 0 | 0 | 0 | 0 | 0 | 0 | 0 | 0 | 0 | 0 | 0 | 0 | 0 | 0 | 0 | 0 | 0 | 0 | 0 | 0 | 0 | 0 | 0 | 0 | 0 | 0 | 0 | 0 | 0 | 0 | 0 | 0 | 0 | 0 | 0 | 0 | 0 | 0 | 0 | 0 | 0 | 0 | 0 | 0 | 0
68 | 4 | 15 | 10 | 2505.5 | 0 | 0 | 0 | 0 | 0 | 0 | 0 | 0 | 0 | 0 | 0 | 0 | 0 | 0 | 0 | 0 | 0 | 0 | 0 | 0 | 0 | 0 | 0 | 0 | 0 | 0 | 0 | 0 | 0 | 0 | 0 | 0 | 0 | 0 | 0 | 0 | 0 | 0 | 0 | 0 | 0 | 0 | 0 | 0 | 0 | 0 | 0 | 0 | 0 | 0 | 0 | 0 | 0 | 0
73.94 | 4 | 15 | 11 | 2506.5 | 0 | 0 | 0 | 0 | 0 | 0 | 0 | 0 | 0 | 0 | 0 | 0 | 0 | 0 | 0 | 0 | 0 | 0 | 0 | 0 | 0 | 0 | 0 | 0 | 0 | 0 | 0 | 0 | 0 | 0 | 0 | 0 | 0 | 0 | 0 | 0 | 0 | 0 | 0 | 0 | 0 | 0 | 0 | 0 | 0 | 0 | 0 | 0 | 0 | 0 | 0 | 0 | 0 | 0
78.08 | 4 | 15 | 12 | 2507.5 | 0 | 1.58 | 0 | 0 | 0.11 | 0.03 | 0 | 1.87 | 0 | 0 | 0 | 0 | 0 | 0.12 | 0.04 | 0 | 1.87 | 0 | 0 | 0 | 0 | 0 | 0.12 | 0.04 | 0 | 1.1 | 0 | 0 | 0.07 | 0.02 | 0 | 1.07 | 0 | 0 | 0 | 0 | 0 | 0 | 0.09 | 0 | 0 | 1.1 | 0 | 0.07 | 0.02 | 0 | 1.07 | 0 | 0 | 0 | 0 | 0 | 0.09 | 0
78.98 | 4 | 15 | 13 | 2508.5 | 0 | 2.7 | 0 | 0 | 0.2 | 0.06 | 0 | 2.89 | 0 | 0 | 0 | 0 | 0 | 0.2 | 0.07 | 0 | 2.89 | 0 | 0 | 0 | 0 | 0 | 0.2 | 0.07 | 0 | 2.56 | 0 | 0 | 0.19 | 0.05 | 0 | 2.63 | 0 | 0 | 0 | 0 | 0 | 0 | 0.21 | 0 | 0 | 2.56 | 0 | 0.19 | 0.05 | 0 | 2.63 | 0 | 0 | 0 | 0 | 0 | 0.21 | 0
82.04 | 4 | 15 | 14 | 2509.5 | 0 | 4.5 | 0 | 0 | 0.35 | 0.1 | 0 | 4.9 | 0 | 0 | 0 | 0 | 0 | 0.35 | 0.12 | 0 | 4.9 | 0 | 0 | 0 | 0 | 0 | 0.35 | 0.12 | 0 | 3.88 | 0 | 0 | 0.3 | 0.08 | 0 | 3.85 | 0 | 0 | 0 | 0 | 0 | 0 | 0.31 | 0 | 0 | 3.88 | 0 | 0.3 | 0.08 | 0 | 3.85 | 0 | 0 | 0 | 0 | 0 | 0.31 | 0
86 | 4 | 15 | 15 | 2510.5 | 0 | 7.45 | 0 | 0 | 0.6 | 0.17 | 0 | 7.83 | 0 | 0 | 0 | 0 | 0 | 0.58 | 0.2 | 0 | 7.83 | 0 | 0 | 0 | 0 | 0 | 0.58 | 0.2 | 0 | 6.92 | 0 | 0 | 0.56 | 0.14 | 0 | 6.87 | 0 | 0 | 0 | 0 | 0 | 0 | 0.53 | 0.01 | 0 | 6.92 | 0 | 0.56 | 0.14 | 0 | 6.87 | 0 | 0 | 0 | 0 | 0 | 0.53 | 0.01
87.98 | 4 | 15 | 16 | 2511.5 | 0 | 10.31 | 0 | 0 | 0.86 | 0.24 | 0 | 10.67 | 0 | 0 | 0 | 0 | 0 | 0.81 | 0.28 | 0 | 10.67 | 0 | 0 | 0 | 0 | 0 | 0.81 | 0.28 | 0 | 9.76 | 0 | 0 | 0.81 | 0.2 | 0 | 9.53 | 0 | 0 | 0 | 0 | 0 | 0 | 0.7 | 0.01 | 0 | 9.76 | 0 | 0.81 | 0.2 | 0 | 9.53 | 0 | 0 | 0 | 0 | 0 | 0.7 | 0.01
91.04 | 4 | 15 | 17 | 2512.5 | 0 | 10.47 | 0 | 0 | 0.92 | 0.25 | 0 | 10.81 | 0 | 0 | 0 | 0 | 0 | 0.87 | 0.29 | 0 | 10.81 | 0 | 0 | 0 | 0 | 0 | 0.87 | 0.29 | 0 | 9.94 | 0 | 0 | 0.87 | 0.2 | 0 | 9.52 | 0 | 0 | 0 | 0 | 0 | 0 | 0.71 | 0.01 | 0 | 9.94 | 0 | 0.87 | 0.2 | 0 | 9.52 | 0 | 0 | 0 | 0 | 0 | 0.71 | 0.01
89.96 | 4 | 15 | 18 | 2513.5 | 0 | 9.72 | 0 | 0 | 0.84 | 0.23 | 0 | 10.03 | 0 | 0 | 0 | 0 | 0 | 0.8 | 0.26 | 0 | 10.03 | 0 | 0 | 0 | 0 | 0 | 0.8 | 0.26 | 0 | 9.23 | 0 | 0 | 0.8 | 0.19 | 0 | 8.78 | 0 | 0 | 0 | 0 | 0 | 0 | 0.66 | 0.01 | 0 | 9.23 | 0 | 0.8 | 0.19 | 0 | 8.78 | 0 | 0 | 0 | 0 | 0 | 0.66 | 0.01
87.98 | 4 | 15 | 19 | 2514.5 | 0 | 9.07 | 0 | 0 | 0.76 | 0.22 | 0 | 9.36 | 0 | 0 | 0 | 0 | 0 | 0.72 | 0.24 | 0 | 9.36 | 0 | 0 | 0 | 0 | 0 | 0.72 | 0.24 | 0 | 8.62 | 0 | 0 | 0.72 | 0.18 | 0 | 8.16 | 0 | 0 | 0 | 0 | 0 | 0 | 0.62 | 0.01 | 0 | 8.62 | 0 | 0.72 | 0.18 | 0 | 8.16 | 0 | 0 | 0 | 0 | 0 | 0.62 | 0.01
82.94 | 4 | 15 | 20 | 2515.5 | 0 | 7.51 | 0 | 0 | 0.59 | 0.18 | 0 | 7.78 | 0 | 0 | 0 | 0 | 0 | 0.56 | 0.2 | 0 | 7.78 | 0 | 0 | 0 | 0 | 0 | 0.56 | 0.2 | 0 | 7.1 | 0 | 0 | 0.56 | 0.14 | 0 | 6.62 | 0 | 0 | 0 | 0 | 0 | 0 | 0.51 | 0.01 | 0 | 7.1 | 0 | 0.56 | 0.14 | 0 | 6.62 | 0 | 0 | 0 | 0 | 0 | 0.51 | 0.01
82.94 | 4 | 15 | 21 | 2516.5 | 0 | 6.98 | 0 | 0 | 0.55 | 0.16 | 0 | 7.22 | 0 | 0 | 0 | 0 | 0 | 0.52 | 0.19 | 0 | 7.22 | 0 | 0 | 0 | 0 | 0 | 0.52 | 0.19 | 0 | 6.6 | 0 | 0 | 0.52 | 0.13 | 0 | 6.22 | 0 | 0 | 0 | 0 | 0 | 0 | 0.48 | 0.01 | 0 | 6.6 | 0 | 0.52 | 0.13 | 0 | 6.22 | 0 | 0 | 0 | 0 | 0 | 0.48 | 0.01
80.96 | 4 | 15 | 22 | 2517.5 | 0 | 5.96 | 0 | 0 | 0.46 | 0.14 | 0 | 6.18 | 0 | 0 | 0 | 0 | 0 | 0.43 | 0.16 | 0 | 6.18 | 0 | 0 | 0 | 0 | 0 | 0.43 | 0.16 | 0 | 5.6 | 0 | 0 | 0.43 | 0.11 | 0 | 5.23 | 0 | 0 | 0 | 0 | 0 | 0 | 0.41 | 0 | 0 | 5.6 | 0 | 0.43 | 0.11 | 0 | 5.23 | 0 | 0 | 0 | 0 | 0 | 0.41 | 0
78.98 | 4 | 15 | 23 | 2518.5 | 0 | 4.92 | 0 | 0 | 0.37 | 0.11 | 0 | 5.12 | 0 | 0 | 0 | 0 | 0 | 0.35 | 0.13 | 0 | 5.12 | 0 | 0 | 0 | 0 | 0 | 0.35 | 0.13 | 0 | 4.6 | 0 | 0 | 0.35 | 0.09 | 0 | 4.28 | 0 | 0 | 0 | 0 | 0 | 0 | 0.34 | 0 | 0 | 4.6 | 0 | 0.35 | 0.09 | 0 | 4.28 | 0 | 0 | 0 | 0 | 0 | 0.34 | 0
78.08 | 4 | 15 | 24 | 2519.5 | 0 | 4.02 | 0 | 0 | 0.3 | 0.09 | 0 | 4.21 | 0 | 0 | 0 | 0 | 0 | 0.29 | 0.11 | 0 | 4.21 | 0 | 0 | 0 | 0 | 0 | 0.29 | 0.11 | 0 | 3.74 | 0 | 0 | 0.28 | 0.08 | 0 | 3.48 | 0 | 0 | 0 | 0 | 0 | 0 | 0.28 | 0 | 0 | 3.74 | 0 | 0.28 | 0.08 | 0 | 3.48 | 0 | 0 | 0 | 0 | 0 | 0.28 | 0
75.92 | 4 | 16 | 1 | 2520.5 | 0 | 3.14 | 0 | 0 | 0.23 | 0.07 | 0 | 3.3 | 0 | 0 | 0 | 0 | 0 | 0.22 | 0.08 | 0 | 3.3 | 0 | 0 | 0 | 0 | 0 | 0.22 | 0.08 | 0 | 2.9 | 0 | 0 | 0.21 | 0.06 | 0 | 2.69 | 0 | 0 | 0 | 0 | 0 | 0 | 0.22 | 0 | 0 | 2.9 | 0 | 0.21 | 0.06 | 0 | 2.69 | 0 | 0 | 0 | 0 | 0 | 0.22 | 0
75.92 | 4 | 16 | 2 | 2521.5 | 0 | 2.67 | 0 | 0 | 0.2 | 0.06 | 0 | 2.81 | 0 | 0 | 0 | 0 | 0 | 0.19 | 0.07 | 0 | 2.81 | 0 | 0 | 0 | 0 | 0 | 0.19 | 0.07 | 0 | 2.44 | 0 | 0 | 0.18 | 0.05 | 0 | 2.29 | 0 | 0 | 0 | 0 | 0 | 0 | 0.19 | 0 | 0 | 2.44 | 0 | 0.18 | 0.05 | 0 | 2.29 | 0 | 0 | 0 | 0 | 0 | 0.19 | 0
75.02 | 4 | 16 | 3 | 2522.5 | 0 | 2.15 | 0 | 0 | 0.16 | 0.05 | 0 | 2.29 | 0 | 0 | 0 | 0 | 0 | 0.15 | 0.06 | 0 | 2.29 | 0 | 0 | 0 | 0 | 0 | 0.15 | 0.06 | 0 | 1.93 | 0 | 0 | 0.14 | 0.04 | 0 | 1.8 | 0 | 0 | 0 | 0 | 0 | 0 | 0.15 | 0 | 0 | 1.93 | 0 | 0.14 | 0.04 | 0 | 1.8 | 0 | 0 | 0 | 0 | 0 | 0.15 | 0
73.04 | 4 | 16 | 4 | 2523.5 | 0 | 1.58 | 0 | 0 | 0.11 | 0.04 | 0 | 1.71 | 0 | 0 | 0 | 0 | 0 | 0.11 | 0.04 | 0 | 1.71 | 0 | 0 | 0 | 0 | 0 | 0.11 | 0.04 | 0 | 1.38 | 0 | 0 | 0.1 | 0.03 | 0 | 1.26 | 0 | 0 | 0 | 0 | 0 | 0 | 0.1 | 0 | 0 | 1.38 | 0 | 0.1 | 0.03 | 0 | 1.26 | 0 | 0 | 0 | 0 | 0 | 0.1 | 0
71.06 | 4 | 16 | 5 | 2524.5 | 0 | 1.07 | 0 | 0 | 0.08 | 0.03 | 0 | 1.19 | 0 | 0 | 0 | 0 | 0 | 0.08 | 0.03 | 0 | 1.19 | 0 | 0 | 0 | 0 | 0 | 0.08 | 0.03 | 0 | 0.88 | 0 | 0 | 0.06 | 0.02 | 0 | 0.8 | 0 | 0 | 0 | 0 | 0 | 0 | 0.07 | 0 | 0 | 0.88 | 0 | 0.06 | 0.02 | 0 | 0.8 | 0 | 0 | 0 | 0 | 0 | 0.07 | 0
68 | 4 | 16 | 6 | 2525.5 | 0 | 0.53 | 0 | 0 | 0.04 | 0.01 | 0 | 0.64 | 0 | 0 | 0 | 0 | 0 | 0.04 | 0.02 | 0 | 0.64 | 0 | 0 | 0 | 0 | 0 | 0.04 | 0.02 | 0 | 0.36 | 0 | 0 | 0.03 | 0.01 | 0 | 0.3 | 0 | 0 | 0 | 0 | 0 | 0 | 0.02 | 0 | 0 | 0.36 | 0 | 0.03 | 0.01 | 0 | 0.3 | 0 | 0 | 0 | 0 | 0 | 0.02 | 0
68 | 4 | 16 | 7 | 2526.5 | 0 | 0.24 | 0 | 0 | 0.02 | 0.01 | 0 | 0.33 | 0 | 0 | 0 | 0 | 0 | 0.02 | 0.01 | 0 | 0.33 | 0 | 0 | 0 | 0 | 0 | 0.02 | 0.01 | 0 | 0.1 | 0 | 0 | 0.01 | 0 | 0 | 0.07 | 0 | 0 | 0 | 0 | 0 | 0 | 0.01 | 0 | 0 | 0.1 | 0 | 0.01 | 0 | 0 | 0.07 | 0 | 0 | 0 | 0 | 0 | 0.01 | 0
68 | 4 | 16 | 8 | 2527.5 | 0 | 0.25 | 0 | 0 | 0.02 | 0.01 | 0 | 0.34 | 0 | 0 | 0 | 0 | 0 | 0.02 | 0.01 | 0 | 0.34 | 0 | 0 | 0 | 0 | 0 | 0.02 | 0.01 | 0 | 0.1 | 0 | 0 | 0.01 | 0 | 0 | 0.1 | 0 | 0 | 0 | 0 | 0 | 0 | 0.01 | 0 | 0 | 0.1 | 0 | 0.01 | 0 | 0 | 0.1 | 0 | 0 | 0 | 0 | 0 | 0.01 | 0
71.06 | 4 | 16 | 9 | 2528.5 | 0 | 0.55 | 0 | 0 | 0.04 | 0.01 | 0 | 0.65 | 0 | 0 | 0 | 0 | 0 | 0.04 | 0.02 | 0 | 0.65 | 0 | 0 | 0 | 0 | 0 | 0.04 | 0.02 | 0 | 0.37 | 0 | 0 | 0.03 | 0.01 | 0 | 0.39 | 0 | 0 | 0 | 0 | 0 | 0 | 0.03 | 0 | 0 | 0.37 | 0 | 0.03 | 0.01 | 0 | 0.39 | 0 | 0 | 0 | 0 | 0 | 0.03 | 0
71.96 | 4 | 16 | 10 | 2529.5 | 0 | 1.02 | 0 | 0 | 0.08 | 0.02 | 0 | 1.15 | 0 | 0 | 0 | 0 | 0 | 0.08 | 0.03 | 0 | 1.15 | 0 | 0 | 0 | 0 | 0 | 0.08 | 0.03 | 0 | 0.84 | 0 | 0 | 0.06 | 0.02 | 0 | 0.87 | 0 | 0 | 0 | 0 | 0 | 0 | 0.07 | 0 | 0 | 0.84 | 0 | 0.06 | 0.02 | 0 | 0.87 | 0 | 0 | 0 | 0 | 0 | 0.07 | 0
73.94 | 4 | 16 | 11 | 2530.5 | 0 | 2.96 | 0 | 0 | 0.22 | 0.07 | 0 | 3.08 | 0 | 0 | 0 | 0 | 0 | 0.21 | 0.08 | 0 | 3.08 | 0 | 0 | 0 | 0 | 0 | 0.21 | 0.08 | 0 | 2.71 | 0 | 0 | 0.2 | 0.06 | 0 | 2.77 | 0 | 0 | 0 | 0 | 0 | 0 | 0.23 | 0 | 0 | 2.71 | 0 | 0.2 | 0.06 | 0 | 2.77 | 0 | 0 | 0 | 0 | 0 | 0.23 | 0
77 | 4 | 16 | 12 | 2531.5 | 0 | 5.64 | 0 | 0 | 0.44 | 0.14 | 0 | 5.85 | 0 | 0 | 0 | 0 | 0 | 0.42 | 0.16 | 0 | 5.85 | 0 | 0 | 0 | 0 | 0 | 0.42 | 0.16 | 0 | 5.29 | 0 | 0 | 0.41 | 0.11 | 0 | 5.24 | 0 | 0 | 0 | 0 | 0 | 0 | 0.43 | 0 | 0 | 5.29 | 0 | 0.41 | 0.11 | 0 | 5.24 | 0 | 0 | 0 | 0 | 0 | 0.43 | 0
78.08 | 4 | 16 | 13 | 2532.5 | 0 | 6.84 | 0 | 0 | 0.54 | 0.17 | 0 | 7.06 | 0 | 0 | 0 | 0 | 0 | 0.51 | 0.19 | 0 | 7.06 | 0 | 0 | 0 | 0 | 0 | 0.51 | 0.19 | 0 | 6.48 | 0 | 0 | 0.52 | 0.14 | 0 | 6.23 | 0 | 0 | 0 | 0 | 0 | 0 | 0.5 | 0.01 | 0 | 6.48 | 0 | 0.52 | 0.14 | 0 | 6.23 | 0 | 0 | 0 | 0 | 0 | 0.5 | 0.01
80.06 | 4 | 16 | 14 | 2533.5 | 0 | 7.16 | 0 | 0 | 0.59 | 0.18 | 0 | 7.38 | 0 | 0 | 0 | 0 | 0 | 0.55 | 0.2 | 0 | 7.38 | 0 | 0 | 0 | 0 | 0 | 0.55 | 0.2 | 0 | 6.8 | 0 | 0 | 0.56 | 0.15 | 0 | 6.48 | 0 | 0 | 0 | 0 | 0 | 0 | 0.53 | 0.01 | 0 | 6.8 | 0 | 0.56 | 0.15 | 0 | 6.48 | 0 | 0 | 0 | 0 | 0 | 0.53 | 0.01
80.96 | 4 | 16 | 15 | 2534.5 | 0 | 8.08 | 0 | 0 | 0.67 | 0.2 | 0 | 8.3 | 0 | 0 | 0 | 0 | 0 | 0.63 | 0.23 | 0 | 8.3 | 0 | 0 | 0 | 0 | 0 | 0.63 | 0.23 | 0 | 7.73 | 0 | 0 | 0.64 | 0.17 | 0 | 7.4 | 0 | 0 | 0 | 0 | 0 | 0 | 0.6 | 0.01 | 0 | 7.73 | 0 | 0.64 | 0.17 | 0 | 7.4 | 0 | 0 | 0 | 0 | 0 | 0.6 | 0.01
82.04 | 4 | 16 | 16 | 2535.5 | 0 | 8.12 | 0 | 0 | 0.68 | 0.21 | 0 | 8.35 | 0 | 0 | 0 | 0 | 0 | 0.64 | 0.23 | 0 | 8.35 | 0 | 0 | 0 | 0 | 0 | 0.64 | 0.23 | 0 | 7.77 | 0 | 0 | 0.66 | 0.17 | 0 | 7.36 | 0 | 0 | 0 | 0 | 0 | 0 | 0.6 | 0.01 | 0 | 7.77 | 0 | 0.66 | 0.17 | 0 | 7.36 | 0 | 0 | 0 | 0 | 0 | 0.6 | 0.01
82.94 | 4 | 16 | 17 | 2536.5 | 0 | 7.85 | 0 | 0 | 0.67 | 0.2 | 0 | 8.06 | 0 | 0 | 0 | 0 | 0 | 0.63 | 0.22 | 0 | 8.06 | 0 | 0 | 0 | 0 | 0 | 0.63 | 0.22 | 0 | 7.51 | 0 | 0 | 0.64 | 0.16 | 0 | 7.08 | 0 | 0 | 0 | 0 | 0 | 0 | 0.58 | 0.01 | 0 | 7.51 | 0 | 0.64 | 0.16 | 0 | 7.08 | 0 | 0 | 0 | 0 | 0 | 0.58 | 0.01
82.94 | 4 | 16 | 18 | 2537.5 | 0 | 7.79 | 0 | 0 | 0.66 | 0.2 | 0 | 8 | 0 | 0 | 0 | 0 | 0 | 0.62 | 0.22 | 0 | 8 | 0 | 0 | 0 | 0 | 0 | 0.62 | 0.22 | 0 | 7.46 | 0 | 0 | 0.63 | 0.16 | 0 | 7.05 | 0 | 0 | 0 | 0 | 0 | 0 | 0.58 | 0.01 | 0 | 7.46 | 0 | 0.63 | 0.16 | 0 | 7.05 | 0 | 0 | 0 | 0 | 0 | 0.58 | 0.01
82.94 | 4 | 16 | 19 | 2538.5 | 0 | 7.58 | 0 | 0 | 0.64 | 0.19 | 0 | 7.79 | 0 | 0 | 0 | 0 | 0 | 0.6 | 0.22 | 0 | 7.79 | 0 | 0 | 0 | 0 | 0 | 0.6 | 0.22 | 0 | 7.26 | 0 | 0 | 0.62 | 0.16 | 0 | 6.83 | 0 | 0 | 0 | 0 | 0 | 0 | 0.56 | 0.01 | 0 | 7.26 | 0 | 0.62 | 0.16 | 0 | 6.83 | 0 | 0 | 0 | 0 | 0 | 0.56 | 0.01
80.96 | 4 | 16 | 20 | 2539.5 | 0 | 6.53 | 0 | 0 | 0.54 | 0.16 | 0 | 6.72 | 0 | 0 | 0 | 0 | 0 | 0.51 | 0.19 | 0 | 6.72 | 0 | 0 | 0 | 0 | 0 | 0.51 | 0.19 | 0 | 6.22 | 0 | 0 | 0.52 | 0.14 | 0 | 5.76 | 0 | 0 | 0 | 0 | 0 | 0 | 0.48 | 0.01 | 0 | 6.22 | 0 | 0.52 | 0.14 | 0 | 5.76 | 0 | 0 | 0 | 0 | 0 | 0.48 | 0.01
80.06 | 4 | 16 | 21 | 2540.5 | 0 | 6.04 | 0 | 0 | 0.49 | 0.15 | 0 | 6.22 | 0 | 0 | 0 | 0 | 0 | 0.47 | 0.17 | 0 | 6.22 | 0 | 0 | 0 | 0 | 0 | 0.47 | 0.17 | 0 | 5.75 | 0 | 0 | 0.47 | 0.12 | 0 | 5.38 | 0 | 0 | 0 | 0 | 0 | 0 | 0.45 | 0 | 0 | 5.75 | 0 | 0.47 | 0.12 | 0 | 5.38 | 0 | 0 | 0 | 0 | 0 | 0.45 | 0
77 | 4 | 16 | 22 | 2541.5 | 0 | 5.03 | 0 | 0 | 0.4 | 0.13 | 0 | 5.2 | 0 | 0 | 0 | 0 | 0 | 0.38 | 0.14 | 0 | 5.2 | 0 | 0 | 0 | 0 | 0 | 0.38 | 0.14 | 0 | 4.76 | 0 | 0 | 0.38 | 0.1 | 0 | 4.4 | 0 | 0 | 0 | 0 | 0 | 0 | 0.37 | 0 | 0 | 4.76 | 0 | 0.38 | 0.1 | 0 | 4.4 | 0 | 0 | 0 | 0 | 0 | 0.37 | 0
73.04 | 4 | 16 | 23 | 2542.5 | 0 | 3.59 | 0 | 0 | 0.27 | 0.09 | 0 | 3.74 | 0 | 0 | 0 | 0 | 0 | 0.26 | 0.1 | 0 | 3.74 | 0 | 0 | 0 | 0 | 0 | 0.26 | 0.1 | 0 | 3.35 | 0 | 0 | 0.26 | 0.07 | 0 | 3.03 | 0 | 0 | 0 | 0 | 0 | 0 | 0.25 | 0 | 0 | 3.35 | 0 | 0.26 | 0.07 | 0 | 3.03 | 0 | 0 | 0 | 0 | 0 | 0.25 | 0
69.08 | 4 | 16 | 24 | 2543.5 | 0 | 2.34 | 0 | 0 | 0.17 | 0.06 | 0 | 2.48 | 0 | 0 | 0 | 0 | 0 | 0.17 | 0.07 | 0 | 2.48 | 0 | 0 | 0 | 0 | 0 | 0.17 | 0.07 | 0 | 2.14 | 0 | 0 | 0.16 | 0.05 | 0 | 1.91 | 0 | 0 | 0 | 0 | 0 | 0 | 0.16 | 0 | 0 | 2.14 | 0 | 0.16 | 0.05 | 0 | 1.91 | 0 | 0 | 0 | 0 | 0 | 0.16 | 0
62.06 | 4 | 17 | 1 | 2544.5 | 0 | 0.77 | 0 | 0 | 0.05 | 0.02 | 0 | 0.87 | 0 | 0 | 0 | 0 | 0 | 0.06 | 0.02 | 0 | 0.87 | 0 | 0 | 0 | 0 | 0 | 0.06 | 0.02 | 0 | 0.62 | 0 | 0 | 0.04 | 0.01 | 0 | 0.43 | 0 | 0 | 0 | 0 | 0 | 0 | 0.03 | 0 | 0 | 0.62 | 0 | 0.04 | 0.01 | 0 | 0.43 | 0 | 0 | 0 | 0 | 0 | 0.03 | 0
60.98 | 4 | 17 | 2 | 2545.5 | 0 | 0 | 0 | 0 | 0 | 0 | 0 | 0.05 | 0 | 0 | 0 | 0 | 0 | 0 | 0 | 0 | 0.05 | 0 | 0 | 0 | 0 | 0 | 0 | 0 | 0 | 0 | 0 | 0 | 0 | 0 | 0 | 0 | 0 | 0 | 0 | 0 | 0 | 0 | 0 | 0 | 0 | 0 | 0 | 0 | 0 | 0 | 0 | 0 | 0 | 0 | 0 | 0 | 0 | 0
59 | 4 | 17 | 3 | 2546.5 | 0 | 0 | 0 | 0 | 0 | 0 | 0 | 0 | 0 | 0 | 0 | 0 | 0 | 0 | 0 | 0 | 0 | 0 | 0 | 0 | 0 | 0 | 0 | 0 | 0 | 0 | 0 | 0 | 0 | 0 | 0 | 0 | 0 | 0 | 0 | 0 | 0 | 0 | 0 | 0 | 0 | 0 | 0 | 0 | 0 | 0 | 0 | 0 | 0 | 0 | 0 | 0 | 0 | 0
57.92 | 4 | 17 | 4 | 2547.5 | 0 | 0 | 0 | 0 | 0 | 0 | 0 | 0 | 0 | 0 | 0 | 0 | 0 | 0 | 0 | 0 | 0 | 0 | 0 | 0 | 0 | 0 | 0 | 0 | 0 | 0 | 0 | 0 | 0 | 0 | 0 | 0 | 0 | 0 | 0 | 0 | 0 | 0 | 0 | 0 | 0 | 0 | 0 | 0 | 0 | 0 | 0 | 0 | 0 | 0 | 0 | 0 | 0 | 0
53.96 | 4 | 17 | 5 | 2548.5 | 0 | 0 | 0 | 0 | 0 | 0 | 0 | 0 | 0 | 0 | 0 | 0 | 0 | 0 | 0 | 0 | 0 | 0 | 0 | 0 | 0 | 0 | 0 | 0 | 0 | 0 | 0 | 0 | 0 | 0 | 0 | 0 | 0 | 0 | 0 | 0 | 0 | 0 | 0 | 0 | 0 | 0 | 0 | 0 | 0 | 0 | 0 | 0 | 0 | 0 | 0 | 0 | 0 | 0
51.08 | 4 | 17 | 6 | 2549.5 | 0 | 0 | 0 | 0 | 0 | 0 | 0 | 0 | 0 | 0 | 0 | 0 | 0 | 0 | 0 | 0 | 0 | 0 | 0 | 0 | 0 | 0 | 0 | 0 | 0 | 0 | 0 | 0 | 0 | 0 | 0 | 0 | 0 | 0 | 0 | 0 | 0 | 0 | 0 | 0 | 0 | 0 | 0 | 0 | 0 | 0 | 0 | 0 | 0 | 0 | 0 | 0 | 0 | 0
50 | 4 | 17 | 7 | 2550.5 | 0 | 0 | 0 | 0 | 0 | 0 | 0 | 0 | 0 | 0 | 0 | 0 | 0 | 0 | 0 | 0 | 0 | 0 | 0 | 0 | 0 | 0 | 0 | 0 | 0 | 0 | 0 | 0 | 0 | 0 | 0 | 0 | 0 | 0 | 0 | 0 | 0 | 0 | 0 | 0 | 0 | 0 | 0 | 0 | 0 | 0 | 0 | 0 | 0 | 0 | 0 | 0 | 0 | 0
50 | 4 | 17 | 8 | 2551.5 | 0 | 0 | 0 | 0 | 0 | 0 | 0 | 0 | 0 | 0 | 0 | 0 | 0 | 0 | 0 | 0 | 0 | 0 | 0 | 0 | 0 | 0 | 0 | 0 | 0 | 0 | 0 | 0 | 0 | 0 | 0 | 0 | 0 | 0 | 0 | 0 | 0 | 0 | 0 | 0 | 0 | 0 | 0 | 0 | 0 | 0 | 0 | 0 | 0 | 0 | 0 | 0 | 0 | 0
51.98 | 4 | 17 | 9 | 2552.5 | 0 | 0 | 0 | 0 | 0 | 0 | 0 | 0 | 0 | 0 | 0 | 0 | 0 | 0 | 0 | 0 | 0 | 0 | 0 | 0 | 0 | 0 | 0 | 0 | 0 | 0 | 0 | 0 | 0 | 0 | 0 | 0 | 0 | 0 | 0 | 0 | 0 | 0 | 0 | 0 | 0 | 0 | 0 | 0 | 0 | 0 | 0 | 0 | 0 | 0 | 0 | 0 | 0 | 0
53.96 | 4 | 17 | 10 | 2553.5 | 0 | 0 | 0 | 0 | 0 | 0 | 0 | 0 | 0 | 0 | 0 | 0 | 0 | 0 | 0 | 0 | 0 | 0 | 0 | 0 | 0 | 0 | 0 | 0 | 0 | 0 | 0 | 0 | 0 | 0 | 0 | 0 | 0 | 0 | 0 | 0 | 0 | 0 | 0 | 0 | 0 | 0 | 0 | 0 | 0 | 0 | 0 | 0 | 0 | 0 | 0 | 0 | 0 | 0
55.94 | 4 | 17 | 11 | 2554.5 | 0 | 0 | 0 | 0 | 0 | 0 | 0 | 0 | 0 | 0 | 0 | 0 | 0 | 0 | 0 | 0 | 0 | 0 | 0 | 0 | 0 | 0 | 0 | 0 | 0 | 0 | 0 | 0 | 0 | 0 | 0 | 0 | 0 | 0 | 0 | 0 | 0 | 0 | 0 | 0 | 0 | 0 | 0 | 0 | 0 | 0 | 0 | 0 | 0 | 0 | 0 | 0 | 0 | 0
59 | 4 | 17 | 12 | 2555.5 | 0 | 0 | 0 | 0 | 0 | 0 | 0 | 0 | 0 | 0 | 0 | 0 | 0 | 0 | 0 | 0 | 0 | 0 | 0 | 0 | 0 | 0 | 0 | 0 | 0 | 0 | 0 | 0 | 0 | 0 | 0 | 0 | 0 | 0 | 0 | 0 | 0 | 0 | 0 | 0 | 0 | 0 | 0 | 0 | 0 | 0 | 0 | 0 | 0 | 0 | 0 | 0 | 0 | 0
60.98 | 4 | 17 | 13 | 2556.5 | 0 | 0 | 0 | 0 | 0 | 0 | 0 | 0 | 0 | 0 | 0 | 0 | 0 | 0 | 0 | 0 | 0 | 0 | 0 | 0 | 0 | 0 | 0 | 0 | 0 | 0 | 0 | 0 | 0 | 0 | 0 | 0 | 0 | 0 | 0 | 0 | 0 | 0 | 0 | 0 | 0 | 0 | 0 | 0 | 0 | 0 | 0 | 0 | 0 | 0 | 0 | 0 | 0 | 0
62.96 | 4 | 17 | 14 | 2557.5 | 0 | 0 | 0 | 0 | 0 | 0 | 0 | 0.06 | 0 | 0 | 0 | 0 | 0 | 0 | 0 | 0 | 0.06 | 0 | 0 | 0 | 0 | 0 | 0 | 0 | 0 | 0 | 0 | 0 | 0 | 0 | 0 | 0 | 0 | 0 | 0 | 0 | 0 | 0 | 0 | 0 | 0 | 0 | 0 | 0 | 0 | 0 | 0 | 0 | 0 | 0 | 0 | 0 | 0 | 0
64.04 | 4 | 17 | 15 | 2558.5 | 0 | 1.56 | 0 | 0 | 0.11 | 0.04 | 0 | 1.77 | 0 | 0 | 0 | 0 | 0 | 0.11 | 0.05 | 0 | 1.77 | 0 | 0 | 0 | 0 | 0 | 0.11 | 0.05 | 0 | 1.21 | 0 | 0 | 0.08 | 0.03 | 0 | 1.29 | 0 | 0 | 0 | 0 | 0 | 0 | 0.1 | 0 | 0 | 1.21 | 0 | 0.08 | 0.03 | 0 | 1.29 | 0 | 0 | 0 | 0 | 0 | 0.1 | 0
64.04 | 4 | 17 | 16 | 2559.5 | 0 | 4.03 | 0 | 0 | 0.27 | 0.09 | 0 | 4.32 | 0 | 0 | 0 | 0 | 0 | 0.26 | 0.11 | 0 | 4.32 | 0 | 0 | 0 | 0 | 0 | 0.26 | 0.11 | 0 | 3.63 | 0 | 0 | 0.24 | 0.07 | 0 | 3.69 | 0 | 0 | 0 | 0 | 0 | 0 | 0.27 | 0 | 0 | 3.63 | 0 | 0.24 | 0.07 | 0 | 3.69 | 0 | 0 | 0 | 0 | 0 | 0.27 | 0
66.02 | 4 | 17 | 17 | 2560.5 | 0 | 3.63 | 0 | 0 | 0.25 | 0.09 | 0 | 3.87 | 0 | 0 | 0 | 0 | 0 | 0.24 | 0.1 | 0 | 3.87 | 0 | 0 | 0 | 0 | 0 | 0.24 | 0.1 | 0 | 3.22 | 0 | 0 | 0.22 | 0.07 | 0 | 2.99 | 0 | 0 | 0 | 0 | 0 | 0 | 0.22 | 0 | 0 | 3.22 | 0 | 0.22 | 0.07 | 0 | 2.99 | 0 | 0 | 0 | 0 | 0 | 0.22 | 0
66.02 | 4 | 17 | 18 | 2561.5 | 0 | 3.27 | 0 | 0 | 0.22 | 0.08 | 0 | 3.46 | 0 | 0 | 0 | 0 | 0 | 0.21 | 0.09 | 0 | 3.46 | 0 | 0 | 0 | 0 | 0 | 0.21 | 0.09 | 0 | 2.93 | 0 | 0 | 0.2 | 0.06 | 0 | 2.73 | 0 | 0 | 0 | 0 | 0 | 0 | 0.2 | 0 | 0 | 2.93 | 0 | 0.2 | 0.06 | 0 | 2.73 | 0 | 0 | 0 | 0 | 0 | 0.2 | 0
64.94 | 4 | 17 | 19 | 2562.5 | 0 | 2.8 | 0 | 0 | 0.19 | 0.06 | 0 | 2.97 | 0 | 0 | 0 | 0 | 0 | 0.18 | 0.08 | 0 | 2.97 | 0 | 0 | 0 | 0 | 0 | 0.18 | 0.08 | 0 | 2.51 | 0 | 0 | 0.17 | 0.05 | 0 | 2.31 | 0 | 0 | 0 | 0 | 0 | 0 | 0.17 | 0 | 0 | 2.51 | 0 | 0.17 | 0.05 | 0 | 2.31 | 0 | 0 | 0 | 0 | 0 | 0.17 | 0
62.96 | 4 | 17 | 20 | 2563.5 | 0 | 1.95 | 0 | 0 | 0.13 | 0.04 | 0 | 2.09 | 0 | 0 | 0 | 0 | 0 | 0.12 | 0.05 | 0 | 2.09 | 0 | 0 | 0 | 0 | 0 | 0.12 | 0.05 | 0 | 1.71 | 0 | 0 | 0.11 | 0.03 | 0 | 1.52 | 0 | 0 | 0 | 0 | 0 | 0 | 0.11 | 0 | 0 | 1.71 | 0 | 0.11 | 0.03 | 0 | 1.52 | 0 | 0 | 0 | 0 | 0 | 0.11 | 0
62.96 | 4 | 17 | 21 | 2564.5 | 0 | 1.26 | 0 | 0 | 0.08 | 0.03 | 0 | 1.38 | 0 | 0 | 0 | 0 | 0 | 0.08 | 0.03 | 0 | 1.38 | 0 | 0 | 0 | 0 | 0 | 0.08 | 0.03 | 0 | 1.08 | 0 | 0 | 0.07 | 0.02 | 0 | 0.94 | 0 | 0 | 0 | 0 | 0 | 0 | 0.07 | 0 | 0 | 1.08 | 0 | 0.07 | 0.02 | 0 | 0.94 | 0 | 0 | 0 | 0 | 0 | 0.07 | 0
60.98 | 4 | 17 | 22 | 2565.5 | 0 | 0.41 | 0 | 0 | 0.03 | 0.01 | 0 | 0.51 | 0 | 0 | 0 | 0 | 0 | 0.03 | 0.01 | 0 | 0.51 | 0 | 0 | 0 | 0 | 0 | 0.03 | 0.01 | 0 | 0.25 | 0 | 0 | 0.02 | 0 | 0 | 0.14 | 0 | 0 | 0 | 0 | 0 | 0 | 0.01 | 0 | 0 | 0.25 | 0 | 0.02 | 0 | 0 | 0.14 | 0 | 0 | 0 | 0 | 0 | 0.01 | 0
59 | 4 | 17 | 23 | 2566.5 | 0 | 0 | 0 | 0 | 0 | 0 | 0 | 0 | 0 | 0 | 0 | 0 | 0 | 0 | 0 | 0 | 0 | 0 | 0 | 0 | 0 | 0 | 0 | 0 | 0 | 0 | 0 | 0 | 0 | 0 | 0 | 0 | 0 | 0 | 0 | 0 | 0 | 0 | 0 | 0 | 0 | 0 | 0 | 0 | 0 | 0 | 0 | 0 | 0 | 0 | 0 | 0 | 0 | 0
57.92 | 4 | 17 | 24 | 2567.5 | 0 | 0 | 0 | 0 | 0 | 0 | 0 | 0 | 0 | 0 | 0 | 0 | 0 | 0 | 0 | 0 | 0 | 0 | 0 | 0 | 0 | 0 | 0 | 0 | 0 | 0 | 0 | 0 | 0 | 0 | 0 | 0 | 0 | 0 | 0 | 0 | 0 | 0 | 0 | 0 | 0 | 0 | 0 | 0 | 0 | 0 | 0 | 0 | 0 | 0 | 0 | 0 | 0 | 0
59 | 4 | 18 | 1 | 2568.5 | 0 | 0 | 0 | 0 | 0 | 0 | 0 | 0 | 0 | 0 | 0 | 0 | 0 | 0 | 0 | 0 | 0 | 0 | 0 | 0 | 0 | 0 | 0 | 0 | 0 | 0 | 0 | 0 | 0 | 0 | 0 | 0 | 0 | 0 | 0 | 0 | 0 | 0 | 0 | 0 | 0 | 0 | 0 | 0 | 0 | 0 | 0 | 0 | 0 | 0 | 0 | 0 | 0 | 0
57.02 | 4 | 18 | 2 | 2569.5 | 0 | 0 | 0 | 0 | 0 | 0 | 0 | 0 | 0 | 0 | 0 | 0 | 0 | 0 | 0 | 0 | 0 | 0 | 0 | 0 | 0 | 0 | 0 | 0 | 0 | 0 | 0 | 0 | 0 | 0 | 0 | 0 | 0 | 0 | 0 | 0 | 0 | 0 | 0 | 0 | 0 | 0 | 0 | 0 | 0 | 0 | 0 | 0 | 0 | 0 | 0 | 0 | 0 | 0
57.02 | 4 | 18 | 3 | 2570.5 | 0 | 0 | 0 | 0 | 0 | 0 | 0 | 0 | 0 | 0 | 0 | 0 | 0 | 0 | 0 | 0 | 0 | 0 | 0 | 0 | 0 | 0 | 0 | 0 | 0 | 0 | 0 | 0 | 0 | 0 | 0 | 0 | 0 | 0 | 0 | 0 | 0 | 0 | 0 | 0 | 0 | 0 | 0 | 0 | 0 | 0 | 0 | 0 | 0 | 0 | 0 | 0 | 0 | 0
53.06 | 4 | 18 | 4 | 2571.5 | 0 | 0 | 0 | 0 | 0 | 0 | 0 | 0 | 0 | 0 | 0 | 0 | 0 | 0 | 0 | 0 | 0 | 0 | 0 | 0 | 0 | 0 | 0 | 0 | 0 | 0 | 0 | 0 | 0 | 0 | 0 | 0 | 0 | 0 | 0 | 0 | 0 | 0 | 0 | 0 | 0 | 0 | 0 | 0 | 0 | 0 | 0 | 0 | 0 | 0 | 0 | 0 | 0 | 0
55.94 | 4 | 18 | 5 | 2572.5 | 0 | 0 | 0 | 0 | 0 | 0 | 0 | 0 | 0 | 0 | 0 | 0 | 0 | 0 | 0 | 0 | 0 | 0 | 0 | 0 | 0 | 0 | 0 | 0 | 0 | 0 | 0 | 0 | 0 | 0 | 0 | 0 | 0 | 0 | 0 | 0 | 0 | 0 | 0 | 0 | 0 | 0 | 0 | 0 | 0 | 0 | 0 | 0 | 0 | 0 | 0 | 0 | 0 | 0
53.96 | 4 | 18 | 6 | 2573.5 | 0 | 0 | 0 | 0 | 0 | 0 | 0 | 0 | 0 | 0 | 0 | 0 | 0 | 0 | 0 | 0 | 0 | 0 | 0 | 0 | 0 | 0 | 0 | 0 | 0 | 0 | 0 | 0 | 0 | 0 | 0 | 0 | 0 | 0 | 0 | 0 | 0 | 0 | 0 | 0 | 0 | 0 | 0 | 0 | 0 | 0 | 0 | 0 | 0 | 0 | 0 | 0 | 0 | 0
55.94 | 4 | 18 | 7 | 2574.5 | 0 | 0 | 0 | 0 | 0 | 0 | 0 | 0 | 0 | 0 | 0 | 0 | 0 | 0 | 0 | 0 | 0 | 0 | 0 | 0 | 0 | 0 | 0 | 0 | 0 | 0 | 0 | 0 | 0 | 0 | 0 | 0 | 0 | 0 | 0 | 0 | 0 | 0 | 0 | 0 | 0 | 0 | 0 | 0 | 0 | 0 | 0 | 0 | 0 | 0 | 0 | 0 | 0 | 0
57.92 | 4 | 18 | 8 | 2575.5 | 0 | 0 | 0 | 0 | 0 | 0 | 0 | 0 | 0 | 0 | 0 | 0 | 0 | 0 | 0 | 0 | 0 | 0 | 0 | 0 | 0 | 0 | 0 | 0 | 0 | 0 | 0 | 0 | 0 | 0 | 0 | 0 | 0 | 0 | 0 | 0 | 0 | 0 | 0 | 0 | 0 | 0 | 0 | 0 | 0 | 0 | 0 | 0 | 0 | 0 | 0 | 0 | 0 | 0
62.06 | 4 | 18 | 9 | 2576.5 | 0 | 0 | 0 | 0 | 0 | 0 | 0 | 0 | 0 | 0 | 0 | 0 | 0 | 0 | 0 | 0 | 0 | 0 | 0 | 0 | 0 | 0 | 0 | 0 | 0 | 0 | 0 | 0 | 0 | 0 | 0 | 0 | 0 | 0 | 0 | 0 | 0 | 0 | 0 | 0 | 0 | 0 | 0 | 0 | 0 | 0 | 0 | 0 | 0 | 0 | 0 | 0 | 0 | 0
69.08 | 4 | 18 | 10 | 2577.5 | 0 | 0 | 0 | 0 | 0 | 0 | 0 | 0 | 0 | 0 | 0 | 0 | 0 | 0 | 0 | 0 | 0 | 0 | 0 | 0 | 0 | 0 | 0 | 0 | 0 | 0 | 0 | 0 | 0 | 0 | 0 | 0 | 0 | 0 | 0 | 0 | 0 | 0 | 0 | 0 | 0 | 0 | 0 | 0 | 0 | 0 | 0 | 0 | 0 | 0 | 0 | 0 | 0 | 0
75.02 | 4 | 18 | 11 | 2578.5 | 0 | 0 | 0 | 0 | 0 | 0 | 0 | 0 | 0 | 0 | 0 | 0 | 0 | 0 | 0 | 0 | 0 | 0 | 0 | 0 | 0 | 0 | 0 | 0 | 0 | 0 | 0 | 0 | 0 | 0 | 0 | 0 | 0 | 0 | 0 | 0 | 0 | 0 | 0 | 0 | 0 | 0 | 0 | 0 | 0 | 0 | 0 | 0 | 0 | 0 | 0 | 0 | 0 | 0
78.98 | 4 | 18 | 12 | 2579.5 | 0 | 1.09 | 0 | 0 | 0.08 | 0.02 | 0 | 1.36 | 0 | 0 | 0 | 0 | 0 | 0.09 | 0.03 | 0 | 1.36 | 0 | 0 | 0 | 0 | 0 | 0.09 | 0.03 | 0 | 0.62 | 0 | 0 | 0.04 | 0.01 | 0 | 0.62 | 0 | 0 | 0 | 0 | 0 | 0 | 0.05 | 0 | 0 | 0.62 | 0 | 0.04 | 0.01 | 0 | 0.62 | 0 | 0 | 0 | 0 | 0 | 0.05 | 0
82.04 | 4 | 18 | 13 | 2580.5 | 0 | 3.24 | 0 | 0 | 0.25 | 0.08 | 0 | 3.39 | 0 | 0 | 0 | 0 | 0 | 0.24 | 0.09 | 0 | 3.39 | 0 | 0 | 0 | 0 | 0 | 0.24 | 0.09 | 0 | 3.08 | 0 | 0 | 0.24 | 0.06 | 0 | 3.17 | 0 | 0 | 0 | 0 | 0 | 0 | 0.26 | 0 | 0 | 3.08 | 0 | 0.24 | 0.06 | 0 | 3.17 | 0 | 0 | 0 | 0 | 0 | 0.26 | 0
82.94 | 4 | 18 | 14 | 2581.5 | 0 | 4.98 | 0 | 0 | 0.39 | 0.12 | 0 | 5.28 | 0 | 0 | 0 | 0 | 0 | 0.38 | 0.14 | 0 | 5.28 | 0 | 0 | 0 | 0 | 0 | 0.38 | 0.14 | 0 | 4.46 | 0 | 0 | 0.35 | 0.09 | 0 | 4.3 | 0 | 0 | 0 | 0 | 0 | 0 | 0.35 | 0 | 0 | 4.46 | 0 | 0.35 | 0.09 | 0 | 4.3 | 0 | 0 | 0 | 0 | 0 | 0.35 | 0
86 | 4 | 18 | 15 | 2582.5 | 0 | 8.49 | 0 | 0 | 0.69 | 0.2 | 0 | 8.76 | 0 | 0 | 0 | 0 | 0 | 0.66 | 0.23 | 0 | 8.76 | 0 | 0 | 0 | 0 | 0 | 0.66 | 0.23 | 0 | 8.03 | 0 | 0 | 0.66 | 0.16 | 0 | 7.77 | 0 | 0 | 0 | 0 | 0 | 0 | 0.6 | 0.01 | 0 | 8.03 | 0 | 0.66 | 0.16 | 0 | 7.77 | 0 | 0 | 0 | 0 | 0 | 0.6 | 0.01
84.02 | 4 | 18 | 16 | 2583.5 | 0 | 11.06 | 0 | 0 | 0.88 | 0.26 | 0 | 11.34 | 0 | 0 | 0 | 0 | 0 | 0.82 | 0.3 | 0 | 11.34 | 0 | 0 | 0 | 0 | 0 | 0.82 | 0.3 | 0 | 10.62 | 0 | 0 | 0.84 | 0.21 | 0 | 10.02 | 0 | 0 | 0 | 0 | 0 | 0 | 0.73 | 0.01 | 0 | 10.62 | 0 | 0.84 | 0.21 | 0 | 10.02 | 0 | 0 | 0 | 0 | 0 | 0.73 | 0.01
78.98 | 4 | 18 | 17 | 2584.5 | 0 | 9.3 | 0 | 0 | 0.7 | 0.22 | 0 | 9.55 | 0 | 0 | 0 | 0 | 0 | 0.66 | 0.25 | 0 | 9.55 | 0 | 0 | 0 | 0 | 0 | 0.66 | 0.25 | 0 | 8.89 | 0 | 0 | 0.67 | 0.18 | 0 | 8.03 | 0 | 0 | 0 | 0 | 0 | 0 | 0.59 | 0.01 | 0 | 8.89 | 0 | 0.67 | 0.18 | 0 | 8.03 | 0 | 0 | 0 | 0 | 0 | 0.59 | 0.01
75.02 | 4 | 18 | 18 | 2585.5 | 0 | 7.62 | 0 | 0 | 0.55 | 0.18 | 0 | 7.84 | 0 | 0 | 0 | 0 | 0 | 0.52 | 0.2 | 0 | 7.84 | 0 | 0 | 0 | 0 | 0 | 0.52 | 0.2 | 0 | 7.28 | 0 | 0 | 0.52 | 0.15 | 0 | 6.58 | 0 | 0 | 0 | 0 | 0 | 0 | 0.48 | 0.01 | 0 | 7.28 | 0 | 0.52 | 0.15 | 0 | 6.58 | 0 | 0 | 0 | 0 | 0 | 0.48 | 0.01
69.08 | 4 | 18 | 19 | 2586.5 | 0 | 5.6 | 0 | 0 | 0.38 | 0.13 | 0 | 5.78 | 0 | 0 | 0 | 0 | 0 | 0.36 | 0.15 | 0 | 5.78 | 0 | 0 | 0 | 0 | 0 | 0.36 | 0.15 | 0 | 5.3 | 0 | 0 | 0.36 | 0.11 | 0 | 4.69 | 0 | 0 | 0 | 0 | 0 | 0 | 0.34 | 0 | 0 | 5.3 | 0 | 0.36 | 0.11 | 0 | 4.69 | 0 | 0 | 0 | 0 | 0 | 0.34 | 0
64.04 | 4 | 18 | 20 | 2587.5 | 0 | 4.01 | 0 | 0 | 0.26 | 0.09 | 0 | 4.18 | 0 | 0 | 0 | 0 | 0 | 0.25 | 0.1 | 0 | 4.18 | 0 | 0 | 0 | 0 | 0 | 0.25 | 0.1 | 0 | 3.76 | 0 | 0 | 0.24 | 0.07 | 0 | 3.3 | 0 | 0 | 0 | 0 | 0 | 0 | 0.23 | 0 | 0 | 3.76 | 0 | 0.24 | 0.07 | 0 | 3.3 | 0 | 0 | 0 | 0 | 0 | 0.23 | 0
59 | 4 | 18 | 21 | 2588.5 | 0 | 1.54 | 0 | 0 | 0.1 | 0.04 | 0 | 1.68 | 0 | 0 | 0 | 0 | 0 | 0.1 | 0.04 | 0 | 1.68 | 0 | 0 | 0 | 0 | 0 | 0.1 | 0.04 | 0 | 1.34 | 0 | 0 | 0.08 | 0.03 | 0 | 0.96 | 0 | 0 | 0 | 0 | 0 | 0 | 0.07 | 0 | 0 | 1.34 | 0 | 0.08 | 0.03 | 0 | 0.96 | 0 | 0 | 0 | 0 | 0 | 0.07 | 0
55.04 | 4 | 18 | 22 | 2589.5 | 0 | 0 | 0 | 0 | 0 | 0 | 0 | 0 | 0 | 0 | 0 | 0 | 0 | 0 | 0 | 0 | 0 | 0 | 0 | 0 | 0 | 0 | 0 | 0 | 0 | 0 | 0 | 0 | 0 | 0 | 0 | 0 | 0 | 0 | 0 | 0 | 0 | 0 | 0 | 0 | 0 | 0 | 0 | 0 | 0 | 0 | 0 | 0 | 0 | 0 | 0 | 0 | 0 | 0
53.06 | 4 | 18 | 23 | 2590.5 | 0 | 0 | 0 | 0 | 0 | 0 | 0 | 0 | 0 | 0 | 0 | 0 | 0 | 0 | 0 | 0 | 0 | 0 | 0 | 0 | 0 | 0 | 0 | 0 | 0 | 0 | 0 | 0 | 0 | 0 | 0 | 0 | 0 | 0 | 0 | 0 | 0 | 0 | 0 | 0 | 0 | 0 | 0 | 0 | 0 | 0 | 0 | 0 | 0 | 0 | 0 | 0 | 0 | 0
51.08 | 4 | 18 | 24 | 2591.5 | 0 | 0 | 0 | 0 | 0 | 0 | 0 | 0 | 0 | 0 | 0 | 0 | 0 | 0 | 0 | 0 | 0 | 0 | 0 | 0 | 0 | 0 | 0 | 0 | 0 | 0 | 0 | 0 | 0 | 0 | 0 | 0 | 0 | 0 | 0 | 0 | 0 | 0 | 0 | 0 | 0 | 0 | 0 | 0 | 0 | 0 | 0 | 0 | 0 | 0 | 0 | 0 | 0 | 0
46.94 | 4 | 19 | 1 | 2592.5 | 0 | 0 | 0 | 0 | 0.05 | 0 | 0 | 0 | 0 | 0 | 0 | 0.05 | 0 | 0 | 0 | 0 | 0 | 0 | 0 | 0 | 0.05 | 0 | 0 | 0 | 0 | 0 | 0 | 0 | 0.05 | 0 | 0 | 0 | 0 | 0 | 0 | 0 | 0 | 0 | 0 | 0 | 0 | 0 | 0 | 0.05 | 0 | 0 | 0 | 0 | 0 | 0 | 0 | 0 | 0 | 0
44.6 | 4 | 19 | 2 | 2593.5 | 0 | 0 | 0 | 0 | 0.05 | 0 | 0 | 0 | 0 | 0 | 0 | 0.05 | 0 | 0 | 0 | 0 | 0 | 0 | 0 | 0 | 0.05 | 0 | 0 | 0 | 0 | 0 | 0 | 0 | 0.05 | 0 | 0 | 0 | 0 | 0 | 0 | 0 | 0 | 0 | 0 | 0 | 0 | 0 | 0 | 0.05 | 0 | 0 | 0 | 0 | 0 | 0 | 0 | 0 | 0 | 0
42.08 | 4 | 19 | 3 | 2594.5 | 0 | 0 | 0 | 0 | 0.05 | 0 | 0 | 0 | 0 | 0 | 0 | 0.05 | 0 | 0 | 0 | 0 | 0 | 0 | 0 | 0 | 0.05 | 0 | 0 | 0 | 0 | 0 | 0 | 0 | 0.05 | 0 | 0 | 0 | 0 | 0 | 0 | 0 | 0 | 0 | 0 | 0 | 0 | 0 | 0 | 0.05 | 0 | 0 | 0 | 0 | 0 | 0 | 0 | 0 | 0 | 0
41 | 4 | 19 | 4 | 2595.5 | 0.97 | 0 | 1.16 | 0.01 | 0.05 | 0 | 0.75 | 0 | 0 | 0.00075 | 0 | 0.12 | 0 | 0 | 0 | 0.75 | 0 | 0 | 0.00075 | 0 | 0.12 | 0 | 0 | 0 | 1.38 | 0 | 1.91 | 0 | 0.05 | 0 | 1.38 | 0 | 0 | 0.00138 | 0 | 0.13 | 0.44356 | 0 | 0 | 0 | 1.38 | 0 | 0.4 | 0.05 | 0 | 1.38 | 0 | 0 | 0.00138 | 0 | 0.13 | 0 | 0 | 0
41 | 4 | 19 | 5 | 2596.5 | 2.34 | 0 | 2.8 | 0.02 | 0.05 | 0 | 2.13 | 0 | 0 | 0.00213 | 0 | 0.24 | 0.01 | 0 | 0 | 2.13 | 0 | 0 | 0.00213 | 0 | 0.24 | 0.01 | 0 | 0 | 2.57 | 0 | 3.54 | 0 | 0.05 | 0 | 2.55 | 0 | 0 | 0.00255 | 0 | 0.25 | 0.853 | 0 | 0 | 0 | 2.57 | 0 | 0.75 | 0.05 | 0 | 2.55 | 0 | 0 | 0.00255 | 0 | 0.25 | 0 | 0 | 0
39.92 | 4 | 19 | 6 | 2597.5 | 3.78 | 0 | 4.51 | 0.03 | 0.05 | 0 | 3.69 | 0 | 0 | 0.00369 | 0 | 0.44 | 0.03 | 0 | 0 | 3.69 | 0 | 0 | 0.00369 | 0 | 0.44 | 0.03 | 0 | 0 | 3.75 | 0 | 5.18 | 0 | 0.05 | 0 | 3.74 | 0 | 0 | 0.00374 | 0 | 0.37 | 1.2624 | 0 | 0 | 0 | 3.75 | 0 | 1.1 | 0.05 | 0 | 3.74 | 0 | 0 | 0.00374 | 0 | 0.37 | 0 | 0 | 0
39.02 | 4 | 19 | 7 | 2598.5 | 5.08 | 0 | 6.07 | 0.05 | 0.05 | 0 | 5.2 | 0 | 0 | 0.0052 | 0 | 0.59 | 0.04 | 0 | 0 | 5.2 | 0 | 0 | 0.0052 | 0 | 0.59 | 0.04 | 0 | 0 | 4.85 | 0 | 6.69 | 0.01 | 0.05 | 0 | 4.83 | 0 | 0 | 0.00483 | 0 | 0.44 | 1.5013 | 0.01 | 0 | 0 | 4.85 | 0 | 1.42 | 0.05 | 0 | 4.83 | 0 | 0 | 0.00483 | 0 | 0.44 | 0.01 | 0 | 0
39.92 | 4 | 19 | 8 | 2599.5 | 5.28 | 0 | 6.32 | 0.05 | 0.05 | 0 | 5.59 | 0 | 0 | 0.00559 | 0 | 0.62 | 0.04 | 0 | 0 | 5.59 | 0 | 0 | 0.00559 | 0 | 0.62 | 0.04 | 0 | 0 | 4.78 | 0 | 6.58 | 0.01 | 0.05 | 0 | 4.77 | 0 | 0 | 0.00477 | 0 | 0.43 | 1.4672 | 0.01 | 0 | 0 | 4.78 | 0 | 1.4 | 0.05 | 0 | 4.77 | 0 | 0 | 0.00477 | 0 | 0.43 | 0.01 | 0 | 0
39.92 | 4 | 19 | 9 | 2600.5 | 5.66 | 0 | 6.79 | 0.05 | 0.05 | 0 | 6.05 | 0 | 0 | 0.00605 | 0 | 0.66 | 0.05 | 0 | 0 | 6.05 | 0 | 0 | 0.00605 | 0 | 0.66 | 0.05 | 0 | 0 | 5.09 | 0 | 7.01 | 0.01 | 0.05 | 0 | 5.07 | 0 | 0 | 0.00507 | 0 | 0.45 | 1.5354 | 0.01 | 0 | 0 | 5.08 | 0 | 1.49 | 0.05 | 0 | 5.07 | 0 | 0 | 0.00507 | 0 | 0.45 | 0.01 | 0 | 0
39.92 | 4 | 19 | 10 | 2601.5 | 5.74 | 0 | 6.9 | 0.05 | 0.05 | 0 | 6.18 | 0 | 0 | 0.00618 | 0 | 0.68 | 0.05 | 0 | 0 | 6.18 | 0 | 0 | 0.00618 | 0 | 0.68 | 0.05 | 0 | 0 | 5.05 | 0 | 6.96 | 0.01 | 0.05 | 0 | 5.04 | 0 | 0 | 0.00504 | 0 | 0.45 | 1.5354 | 0.01 | 0 | 0 | 5.05 | 0 | 1.48 | 0.05 | 0 | 5.04 | 0 | 0 | 0.00504 | 0 | 0.45 | 0.01 | 0 | 0
41 | 4 | 19 | 11 | 2602.5 | 5.67 | 0 | 6.83 | 0.05 | 0.05 | 0 | 6.13 | 0 | 0 | 0.00613 | 0 | 0.56 | 0.04 | 0 | 0 | 6.13 | 0 | 0 | 0.00613 | 0 | 0.56 | 0.04 | 0 | 0 | 4.94 | 0 | 6.81 | 0.01 | 0.05 | 0 | 4.93 | 0 | 0 | 0.00493 | 0 | 0.43 | 1.4672 | 0 | 0 | 0 | 4.94 | 0 | 1.45 | 0.05 | 0 | 4.93 | 0 | 0 | 0.00493 | 0 | 0.43 | 0 | 0 | 0
42.08 | 4 | 19 | 12 | 2603.5 | 3.49 | 0 | 4.21 | 0.03 | 0.05 | 0 | 3.96 | 0 | 0 | 0.00396 | 0 | 0.38 | 0.02 | 0 | 0 | 3.96 | 0 | 0 | 0.00396 | 0 | 0.38 | 0.02 | 0 | 0 | 2.68 | 0 | 3.69 | 0 | 0.05 | 0 | 2.67 | 0 | 0 | 0.00267 | 0 | 0.25 | 0.853 | 0 | 0 | 0 | 2.68 | 0 | 0.79 | 0.05 | 0 | 2.67 | 0 | 0 | 0.00267 | 0 | 0.25 | 0 | 0 | 0
44.96 | 4 | 19 | 13 | 2604.5 | 1.85 | 0 | 2.24 | 0.02 | 0.05 | 0 | 2.1 | 0 | 0 | 0.0021 | 0 | 0.22 | 0.01 | 0 | 0 | 2.1 | 0 | 0 | 0.0021 | 0 | 0.22 | 0.01 | 0 | 0 | 1.47 | 0 | 2.03 | 0 | 0.05 | 0 | 1.46 | 0 | 0 | 0.00146 | 0 | 0.13 | 0.44356 | 0 | 0 | 0 | 1.47 | 0 | 0.43 | 0.05 | 0 | 1.46 | 0 | 0 | 0.00146 | 0 | 0.13 | 0 | 0 | 0
48.92 | 4 | 19 | 14 | 2605.5 | 0.4 | 0 | 0.48 | 0 | 0.05 | 0 | 0.47 | 0 | 0 | 0.00047 | 0 | 0.09 | 0 | 0 | 0 | 0.47 | 0 | 0 | 0.00047 | 0 | 0.09 | 0 | 0 | 0 | 0.29 | 0 | 0.39 | 0 | 0.05 | 0 | 0.27 | 0 | 0 | 0 | 0 | 0.02 | 0.06824 | 0 | 0 | 0 | 0.29 | 0 | 0.08 | 0.05 | 0 | 0.27 | 0 | 0 | 0 | 0 | 0.02 | 0 | 0 | 0
51.08 | 4 | 19 | 15 | 2606.5 | 0 | 0 | 0 | 0 | 0 | 0 | 0 | 0 | 0 | 0 | 0 | 0 | 0 | 0 | 0 | 0 | 0 | 0 | 0 | 0 | 0 | 0 | 0 | 0 | 0 | 0 | 0 | 0 | 0 | 0 | 0 | 0 | 0 | 0 | 0 | 0 | 0 | 0 | 0 | 0 | 0 | 0 | 0 | 0 | 0 | 0 | 0 | 0 | 0 | 0 | 0 | 0 | 0 | 0
50 | 4 | 19 | 16 | 2607.5 | 0 | 0 | 0 | 0 | 0 | 0 | 0 | 0 | 0 | 0 | 0 | 0 | 0 | 0 | 0 | 0 | 0 | 0 | 0 | 0 | 0 | 0 | 0 | 0 | 0 | 0 | 0 | 0 | 0 | 0 | 0 | 0 | 0 | 0 | 0 | 0 | 0 | 0 | 0 | 0 | 0 | 0 | 0 | 0 | 0 | 0 | 0 | 0 | 0 | 0 | 0 | 0 | 0 | 0
51.08 | 4 | 19 | 17 | 2608.5 | 0 | 0 | 0 | 0 | 0 | 0 | 0 | 0 | 0 | 0 | 0 | 0 | 0 | 0 | 0 | 0 | 0 | 0 | 0 | 0 | 0 | 0 | 0 | 0 | 0 | 0 | 0 | 0 | 0 | 0 | 0 | 0 | 0 | 0 | 0 | 0 | 0 | 0 | 0 | 0 | 0 | 0 | 0 | 0 | 0 | 0 | 0 | 0 | 0 | 0 | 0 | 0 | 0 | 0
50 | 4 | 19 | 18 | 2609.5 | 0 | 0 | 0 | 0 | 0 | 0 | 0 | 0 | 0 | 0 | 0 | 0 | 0 | 0 | 0 | 0 | 0 | 0 | 0 | 0 | 0 | 0 | 0 | 0 | 0 | 0 | 0 | 0 | 0 | 0 | 0 | 0 | 0 | 0 | 0 | 0 | 0 | 0 | 0 | 0 | 0 | 0 | 0 | 0 | 0 | 0 | 0 | 0 | 0 | 0 | 0 | 0 | 0 | 0
50 | 4 | 19 | 19 | 2610.5 | 0 | 0 | 0 | 0 | 0 | 0 | 0 | 0 | 0 | 0 | 0 | 0 | 0 | 0 | 0 | 0 | 0 | 0 | 0 | 0 | 0 | 0 | 0 | 0 | 0 | 0 | 0 | 0 | 0 | 0 | 0 | 0 | 0 | 0 | 0 | 0 | 0 | 0 | 0 | 0 | 0 | 0 | 0 | 0 | 0 | 0 | 0 | 0 | 0 | 0 | 0 | 0 | 0 | 0
48.02 | 4 | 19 | 20 | 2611.5 | 0 | 0 | 0 | 0 | 0.05 | 0 | 0 | 0 | 0 | 0 | 0 | 0.05 | 0 | 0 | 0 | 0 | 0 | 0 | 0 | 0 | 0.05 | 0 | 0 | 0 | 0.17 | 0 | 0.24 | 0 | 0.05 | 0 | 0.16 | 0 | 0 | 0 | 0 | 0.01 | 0.03412 | 0 | 0 | 0 | 0.17 | 0 | 0.05 | 0.05 | 0 | 0.16 | 0 | 0 | 0 | 0 | 0.01 | 0 | 0 | 0
46.94 | 4 | 19 | 21 | 2612.5 | 1.22 | 0 | 1.48 | 0.01 | 0.05 | 0 | 1.06 | 0 | 0 | 0.00106 | 0 | 0.14 | 0.01 | 0 | 0 | 1.06 | 0 | 0 | 0.00106 | 0 | 0.14 | 0.01 | 0 | 0 | 1.44 | 0 | 1.98 | 0 | 0.05 | 0 | 1.43 | 0 | 0 | 0.00143 | 0 | 0.13 | 0.44356 | 0 | 0 | 0 | 1.44 | 0 | 0.42 | 0.05 | 0 | 1.43 | 0 | 0 | 0.00143 | 0 | 0.13 | 0 | 0 | 0
44.06 | 4 | 19 | 22 | 2613.5 | 2.84 | 0 | 3.44 | 0.03 | 0.05 | 0 | 2.83 | 0 | 0 | 0.00283 | 0 | 0.28 | 0.02 | 0 | 0 | 2.83 | 0 | 0 | 0.00283 | 0 | 0.28 | 0.02 | 0 | 0 | 2.8 | 0 | 3.86 | 0 | 0.05 | 0 | 2.79 | 0 | 0 | 0.00279 | 0 | 0.26 | 0.88712 | 0 | 0 | 0 | 2.8 | 0 | 0.82 | 0.05 | 0 | 2.79 | 0 | 0 | 0.00279 | 0 | 0.26 | 0 | 0 | 0
42.08 | 4 | 19 | 23 | 2614.5 | 3.8 | 0 | 4.59 | 0.03 | 0.05 | 0 | 3.97 | 0 | 0 | 0.00397 | 0 | 0.38 | 0.02 | 0 | 0 | 3.97 | 0 | 0 | 0.00397 | 0 | 0.38 | 0.02 | 0 | 0 | 3.51 | 0 | 4.84 | 0 | 0.05 | 0 | 3.5 | 0 | 0 | 0.0035 | 0 | 0.32 | 1.0918 | 0 | 0 | 0 | 3.52 | 0 | 1.03 | 0.05 | 0 | 3.5 | 0 | 0 | 0.0035 | 0 | 0.32 | 0 | 0 | 0
41 | 4 | 19 | 24 | 2615.5 | 5.45 | 0 | 6.58 | 0.05 | 0.05 | 0 | 5.64 | 0 | 0 | 0.00564 | 0 | 0.52 | 0.03 | 0 | 0 | 5.64 | 0 | 0 | 0.00564 | 0 | 0.52 | 0.03 | 0 | 0 | 5.04 | 0 | 6.94 | 0.01 | 0.05 | 0 | 5.02 | 0 | 0 | 0.00502 | 0 | 0.43 | 1.4672 | 0 | 0 | 0 | 5.03 | 0 | 1.47 | 0.05 | 0 | 5.02 | 0 | 0 | 0.00502 | 0 | 0.43 | 0 | 0 | 0
39.92 | 4 | 20 | 1 | 2616.5 | 6.48 | 0 | 7.84 | 0.06 | 0.05 | 0 | 6.82 | 0 | 0 | 0.00682 | 0 | 0.69 | 0.05 | 0 | 0 | 6.82 | 0 | 0 | 0.00682 | 0 | 0.69 | 0.05 | 0 | 0 | 5.77 | 0 | 7.95 | 0.01 | 0.05 | 0 | 5.76 | 0 | 0 | 0.00576 | 0 | 0.47 | 1.6036 | 0.01 | 0 | 0 | 5.77 | 0 | 1.69 | 0.05 | 0 | 5.76 | 0 | 0 | 0.00576 | 0 | 0.47 | 0.01 | 0 | 0
39.02 | 4 | 20 | 2 | 2617.5 | 7.86 | 0 | 9.51 | 0.07 | 0.05 | 0 | 8.31 | 0 | 0 | 0.00831 | 0 | 0.83 | 0.06 | 0 | 0 | 8.31 | 0 | 0 | 0.00831 | 0 | 0.83 | 0.06 | 0 | 0 | 6.95 | 0 | 9.58 | 0.01 | 0.05 | 0 | 6.95 | 0 | 0 | 0.00695 | 0 | 0.54 | 1.8425 | 0.01 | 0 | 0 | 6.96 | 0 | 2.04 | 0.05 | 0 | 6.95 | 0 | 0 | 0.00695 | 0 | 0.54 | 0.01 | 0 | 0
37.94 | 4 | 20 | 3 | 2618.5 | 8.46 | 0 | 10.24 | 0.08 | 0.05 | 0 | 9.03 | 0 | 0 | 0.00903 | 0 | 0.91 | 0.06 | 0 | 0 | 9.03 | 0 | 0 | 0.00903 | 0 | 0.91 | 0.06 | 0 | 0 | 7.31 | 0 | 10.05 | 0.01 | 0.05 | 0 | 7.3 | 0 | 0 | 0.0073 | 0 | 0.57 | 1.9448 | 0.01 | 0 | 0 | 7.31 | 0 | 2.14 | 0.05 | 0 | 7.3 | 0 | 0 | 0.0073 | 0 | 0.57 | 0.01 | 0 | 0
37.04 | 4 | 20 | 4 | 2619.5 | 9.25 | 0 | 11.2 | 0.08 | 0.05 | 0 | 9.88 | 0 | 0 | 0.00988 | 0 | 1 | 0.07 | 0 | 0 | 9.88 | 0 | 0 | 0.00988 | 0 | 1 | 0.07 | 0 | 0 | 7.99 | 0 | 10.92 | 0.01 | 0.05 | 0 | 7.99 | 0 | 0 | 0.00799 | 0 | 0.61 | 2.0813 | 0.01 | 0 | 0 | 8 | 0 | 2.34 | 0.05 | 0 | 7.99 | 0 | 0 | 0.00799 | 0 | 0.61 | 0.01 | 0 | 0
35.06 | 4 | 20 | 5 | 2620.5 | 9.95 | 0 | 12.05 | 0.09 | 0.05 | 0 | 10.65 | 0 | 0 | 0.01065 | 0 | 1.1 | 0.08 | 0 | 0 | 10.65 | 0 | 0 | 0.01065 | 0 | 1.1 | 0.08 | 0 | 0 | 8.56 | 0 | 11.63 | 0.01 | 0.05 | 0 | 8.55 | 0 | 0 | 0.00855 | 0 | 0.64 | 2.1837 | 0.01 | 0 | 0 | 8.55 | 0 | 2.51 | 0.05 | 0 | 8.55 | 0 | 0 | 0.00855 | 0 | 0.64 | 0.01 | 0 | 0
35.06 | 4 | 20 | 6 | 2621.5 | 10.45 | 0 | 12.66 | 0.09 | 0.05 | 0 | 11.22 | 0 | 0 | 0.01122 | 0 | 1.13 | 0.08 | 0 | 0 | 11.22 | 0 | 0 | 0.01122 | 0 | 1.13 | 0.08 | 0 | 0 | 8.94 | 0 | 12.1 | 0.01 | 0.05 | 0 | 8.93 | 0 | 0 | 0.00893 | 0 | 0.66 | 2.2519 | 0.01 | 0 | 0 | 8.93 | 0 | 2.62 | 0.05 | 0 | 8.93 | 0 | 0 | 0.00893 | 0 | 0.66 | 0.01 | 0 | 0
33.98 | 4 | 20 | 7 | 2622.5 | 11.08 | 0 | 13.42 | 0.1 | 0.05 | 0 | 11.88 | 0 | 0 | 0.01188 | 0 | 1.22 | 0.09 | 0 | 0 | 11.88 | 0 | 0 | 0.01188 | 0 | 1.22 | 0.09 | 0 | 0 | 9.47 | 0 | 12.76 | 0.01 | 0.05 | 0 | 9.47 | 0 | 0 | 0.00947 | 0 | 0.76 | 2.5931 | 0.01 | 0 | 0 | 9.47 | 0 | 2.78 | 0.05 | 0 | 9.47 | 0 | 0 | 0.00947 | 0 | 0.76 | 0.01 | 0 | 0
35.96 | 4 | 20 | 8 | 2623.5 | 10.82 | 0 | 13.1 | 0.1 | 0.05 | 0 | 11.67 | 0 | 0 | 0.01167 | 0 | 1.16 | 0.08 | 0 | 0 | 11.67 | 0 | 0 | 0.01167 | 0 | 1.16 | 0.08 | 0 | 0 | 9.11 | 0 | 12.31 | 0.01 | 0.05 | 0 | 9.09 | 0 | 0 | 0.00909 | 0 | 0.66 | 2.2519 | 0.01 | 0 | 0 | 9.1 | 0 | 2.67 | 0.05 | 0 | 9.09 | 0 | 0 | 0.00909 | 0 | 0.66 | 0.01 | 0 | 0
37.94 | 4 | 20 | 9 | 2624.5 | 10.37 | 0 | 12.56 | 0.09 | 0.05 | 0 | 11.17 | 0 | 0 | 0.01117 | 0 | 1.08 | 0.08 | 0 | 0 | 11.17 | 0 | 0 | 0.01117 | 0 | 1.08 | 0.08 | 0 | 0 | 8.69 | 0 | 11.79 | 0.01 | 0.05 | 0 | 8.69 | 0 | 0 | 0.00869 | 0 | 0.63 | 2.1496 | 0.01 | 0 | 0 | 8.7 | 0 | 2.55 | 0.05 | 0 | 8.69 | 0 | 0 | 0.00869 | 0 | 0.63 | 0.01 | 0 | 0
41 | 4 | 20 | 10 | 2625.5 | 9.03 | 0 | 10.94 | 0.08 | 0.05 | 0 | 9.78 | 0 | 0 | 0.00978 | 0 | 0.85 | 0.06 | 0 | 0 | 9.78 | 0 | 0 | 0.00978 | 0 | 0.85 | 0.06 | 0 | 0 | 7.44 | 0 | 10.21 | 0.01 | 0.05 | 0 | 7.43 | 0 | 0 | 0.00743 | 0 | 0.58 | 1.979 | 0.01 | 0 | 0 | 7.44 | 0 | 2.18 | 0.05 | 0 | 7.43 | 0 | 0 | 0.00743 | 0 | 0.58 | 0.01 | 0 | 0
44.06 | 4 | 20 | 11 | 2626.5 | 5.03 | 0 | 6.09 | 0.05 | 0.05 | 0 | 5.7 | 0 | 0 | 0.0057 | 0 | 0.51 | 0.03 | 0 | 0 | 5.7 | 0 | 0 | 0.0057 | 0 | 0.51 | 0.03 | 0 | 0 | 3.65 | 0 | 5.03 | 0 | 0.05 | 0 | 3.64 | 0 | 0 | 0.00364 | 0 | 0.33 | 1.126 | 0 | 0 | 0 | 3.65 | 0 | 1.07 | 0.05 | 0 | 3.64 | 0 | 0 | 0.00364 | 0 | 0.33 | 0 | 0 | 0
46.04 | 4 | 20 | 12 | 2627.5 | 1.83 | 0 | 2.21 | 0.02 | 0.05 | 0 | 2.23 | 0 | 0 | 0.00223 | 0 | 0.23 | 0.01 | 0 | 0 | 2.23 | 0 | 0 | 0.00223 | 0 | 0.23 | 0.01 | 0 | 0 | 1.14 | 0 | 1.57 | 0 | 0.05 | 0 | 1.14 | 0 | 0 | 0.00114 | 0 | 0.1 | 0.3412 | 0 | 0 | 0 | 1.14 | 0 | 0.33 | 0.05 | 0 | 1.14 | 0 | 0 | 0.00114 | 0 | 0.1 | 0 | 0 | 0
46.94 | 4 | 20 | 13 | 2628.5 | 0.92 | 0 | 1.11 | 0.01 | 0.05 | 0 | 0.98 | 0 | 0 | 0.00098 | 0 | 0.13 | 0.01 | 0 | 0 | 0.98 | 0 | 0 | 0.00098 | 0 | 0.13 | 0.01 | 0 | 0 | 0.79 | 0 | 1.09 | 0 | 0.05 | 0 | 0.78 | 0 | 0 | 0.00078 | 0 | 0.07 | 0.23884 | 0 | 0 | 0 | 0.79 | 0 | 0.23 | 0.05 | 0 | 0.78 | 0 | 0 | 0.00078 | 0 | 0.07 | 0 | 0 | 0
48.92 | 4 | 20 | 14 | 2629.5 | 0 | 0 | 0 | 0 | 0.05 | 0 | 0 | 0 | 0 | 0 | 0 | 0.05 | 0 | 0 | 0 | 0 | 0 | 0 | 0 | 0 | 0.05 | 0 | 0 | 0 | 0 | 0 | 0 | 0 | 0.05 | 0 | 0 | 0 | 0 | 0 | 0 | 0 | 0 | 0 | 0 | 0 | 0 | 0 | 0 | 0.05 | 0 | 0 | 0 | 0 | 0 | 0 | 0 | 0 | 0 | 0
50 | 4 | 20 | 15 | 2630.5 | 0 | 0 | 0 | 0 | 0 | 0 | 0 | 0 | 0 | 0 | 0 | 0 | 0 | 0 | 0 | 0 | 0 | 0 | 0 | 0 | 0 | 0 | 0 | 0 | 0 | 0 | 0 | 0 | 0 | 0 | 0 | 0 | 0 | 0 | 0 | 0 | 0 | 0 | 0 | 0 | 0 | 0 | 0 | 0 | 0 | 0 | 0 | 0 | 0 | 0 | 0 | 0 | 0 | 0
50 | 4 | 20 | 16 | 2631.5 | 0 | 0 | 0 | 0 | 0 | 0 | 0 | 0 | 0 | 0 | 0 | 0 | 0 | 0 | 0 | 0 | 0 | 0 | 0 | 0 | 0 | 0 | 0 | 0 | 0 | 0 | 0 | 0 | 0 | 0 | 0 | 0 | 0 | 0 | 0 | 0 | 0 | 0 | 0 | 0 | 0 | 0 | 0 | 0 | 0 | 0 | 0 | 0 | 0 | 0 | 0 | 0 | 0 | 0
50 | 4 | 20 | 17 | 2632.5 | 0 | 0 | 0 | 0 | 0 | 0 | 0 | 0 | 0 | 0 | 0 | 0 | 0 | 0 | 0 | 0 | 0 | 0 | 0 | 0 | 0 | 0 | 0 | 0 | 0 | 0 | 0 | 0 | 0 | 0 | 0 | 0 | 0 | 0 | 0 | 0 | 0 | 0 | 0 | 0 | 0 | 0 | 0 | 0 | 0 | 0 | 0 | 0 | 0 | 0 | 0 | 0 | 0 | 0
50 | 4 | 20 | 18 | 2633.5 | 0 | 0 | 0 | 0 | 0 | 0 | 0 | 0 | 0 | 0 | 0 | 0 | 0 | 0 | 0 | 0 | 0 | 0 | 0 | 0 | 0 | 0 | 0 | 0 | 0 | 0 | 0 | 0 | 0 | 0 | 0 | 0 | 0 | 0 | 0 | 0 | 0 | 0 | 0 | 0 | 0 | 0 | 0 | 0 | 0 | 0 | 0 | 0 | 0 | 0 | 0 | 0 | 0 | 0
50 | 4 | 20 | 19 | 2634.5 | 0 | 0 | 0 | 0 | 0 | 0 | 0 | 0 | 0 | 0 | 0 | 0 | 0 | 0 | 0 | 0 | 0 | 0 | 0 | 0 | 0 | 0 | 0 | 0 | 0 | 0 | 0 | 0 | 0 | 0 | 0 | 0 | 0 | 0 | 0 | 0 | 0 | 0 | 0 | 0 | 0 | 0 | 0 | 0 | 0 | 0 | 0 | 0 | 0 | 0 | 0 | 0 | 0 | 0
48.92 | 4 | 20 | 20 | 2635.5 | 0 | 0 | 0 | 0 | 0.05 | 0 | 0 | 0 | 0 | 0 | 0 | 0.05 | 0 | 0 | 0 | 0 | 0 | 0 | 0 | 0 | 0.05 | 0 | 0 | 0 | 0 | 0 | 0 | 0 | 0.05 | 0 | 0 | 0 | 0 | 0 | 0 | 0 | 0 | 0 | 0 | 0 | 0 | 0 | 0 | 0.05 | 0 | 0 | 0 | 0 | 0 | 0 | 0 | 0 | 0 | 0
48.92 | 4 | 20 | 21 | 2636.5 | 0.31 | 0 | 0.38 | 0 | 0.05 | 0 | 0.09 | 0 | 0 | 9e-05 | 0 | 0.06 | 0 | 0 | 0 | 0.09 | 0 | 0 | 9e-05 | 0 | 0.06 | 0 | 0 | 0 | 0.63 | 0 | 0.87 | 0 | 0.05 | 0 | 0.63 | 0 | 0 | 0 | 0 | 0.05 | 0.1706 | 0 | 0 | 0 | 0.63 | 0 | 0.18 | 0.05 | 0 | 0.63 | 0 | 0 | 0 | 0 | 0.05 | 0 | 0 | 0
48.92 | 4 | 20 | 22 | 2637.5 | 1.24 | 0 | 1.51 | 0.01 | 0.05 | 0 | 1.1 | 0 | 0 | 0.0011 | 0 | 0.14 | 0.01 | 0 | 0 | 1.1 | 0 | 0 | 0.0011 | 0 | 0.14 | 0.01 | 0 | 0 | 1.35 | 0 | 1.86 | 0 | 0.05 | 0 | 1.34 | 0 | 0 | 0.00134 | 0 | 0.12 | 0.40944 | 0 | 0 | 0 | 1.35 | 0 | 0.4 | 0.05 | 0 | 1.34 | 0 | 0 | 0.00134 | 0 | 0.12 | 0 | 0 | 0
46.94 | 4 | 20 | 23 | 2638.5 | 2.67 | 0 | 3.24 | 0.02 | 0.05 | 0 | 2.6 | 0 | 0 | 0.0026 | 0 | 0.26 | 0.01 | 0 | 0 | 2.6 | 0 | 0 | 0.0026 | 0 | 0.26 | 0.01 | 0 | 0 | 2.61 | 0 | 3.6 | 0 | 0.05 | 0 | 2.61 | 0 | 0 | 0.00261 | 0 | 0.23 | 0.78476 | 0 | 0 | 0 | 2.62 | 0 | 0.77 | 0.05 | 0 | 2.61 | 0 | 0 | 0.00261 | 0 | 0.23 | 0 | 0 | 0
44.06 | 4 | 20 | 24 | 2639.5 | 4.99 | 0 | 6.05 | 0.05 | 0.05 | 0 | 5.02 | 0 | 0 | 0.00502 | 0 | 0.46 | 0.03 | 0 | 0 | 5.02 | 0 | 0 | 0.00502 | 0 | 0.46 | 0.03 | 0 | 0 | 4.77 | 0 | 6.58 | 0.01 | 0.05 | 0 | 4.76 | 0 | 0 | 0.00476 | 0 | 0.41 | 1.3989 | 0 | 0 | 0 | 4.77 | 0 | 1.4 | 0.05 | 0 | 4.76 | 0 | 0 | 0.00476 | 0 | 0.41 | 0 | 0 | 0
42.08 | 4 | 21 | 1 | 2640.5 | 6.45 | 0 | 7.82 | 0.06 | 0.05 | 0 | 6.7 | 0 | 0 | 0.0067 | 0 | 0.6 | 0.04 | 0 | 0 | 6.7 | 0 | 0 | 0.0067 | 0 | 0.6 | 0.04 | 0 | 0 | 5.79 | 0 | 7.99 | 0.01 | 0.05 | 0 | 5.79 | 0 | 0 | 0.00579 | 0 | 0.48 | 1.6378 | 0.01 | 0 | 0 | 5.8 | 0 | 1.7 | 0.05 | 0 | 5.79 | 0 | 0 | 0.00579 | 0 | 0.48 | 0.01 | 0 | 0
41 | 4 | 21 | 2 | 2641.5 | 7.05 | 0 | 8.54 | 0.06 | 0.05 | 0 | 7.46 | 0 | 0 | 0.00746 | 0 | 0.66 | 0.04 | 0 | 0 | 7.46 | 0 | 0 | 0.00746 | 0 | 0.66 | 0.04 | 0 | 0 | 6.14 | 0 | 8.46 | 0.01 | 0.05 | 0 | 6.13 | 0 | 0 | 0.00613 | 0 | 0.5 | 1.706 | 0.01 | 0 | 0 | 6.14 | 0 | 1.8 | 0.05 | 0 | 6.13 | 0 | 0 | 0.00613 | 0 | 0.5 | 0.01 | 0 | 0
39.92 | 4 | 21 | 3 | 2642.5 | 7.37 | 0 | 8.92 | 0.07 | 0.05 | 0 | 7.86 | 0 | 0 | 0.00786 | 0 | 0.77 | 0.05 | 0 | 0 | 7.86 | 0 | 0 | 0.00786 | 0 | 0.77 | 0.05 | 0 | 0 | 6.34 | 0 | 8.74 | 0.01 | 0.05 | 0 | 6.34 | 0 | 0 | 0.00634 | 0 | 0.5 | 1.706 | 0.01 | 0 | 0 | 6.34 | 0 | 1.86 | 0.05 | 0 | 6.34 | 0 | 0 | 0.00634 | 0 | 0.5 | 0.01 | 0 | 0
37.4 | 4 | 21 | 4 | 2643.5 | 9.1 | 0 | 11.03 | 0.08 | 0.05 | 0 | 9.64 | 0 | 0 | 0.00964 | 0 | 0.95 | 0.07 | 0 | 0 | 9.64 | 0 | 0 | 0.00964 | 0 | 0.95 | 0.07 | 0 | 0 | 8.02 | 0 | 10.95 | 0.01 | 0.05 | 0 | 8.01 | 0 | 0 | 0.00801 | 0 | 0.6 | 2.0472 | 0.01 | 0 | 0 | 8.02 | 0 | 2.35 | 0.05 | 0 | 8.01 | 0 | 0 | 0.00801 | 0 | 0.6 | 0.01 | 0 | 0
33.08 | 4 | 21 | 5 | 2644.5 | 9.99 | 0 | 12.11 | 0.09 | 0.05 | 0 | 10.68 | 0 | 0 | 0.01068 | 0 | 1.25 | 0.1 | 0 | 0 | 10.68 | 0 | 0 | 0.01068 | 0 | 1.25 | 0.1 | 0 | 0 | 8.6 | 0 | 11.67 | 0.01 | 0.05 | 0 | 8.59 | 0 | 0 | 0.00859 | 0 | 0.83 | 2.832 | 0.01 | 0 | 0 | 8.6 | 0 | 2.52 | 0.05 | 0 | 8.59 | 0 | 0 | 0.00859 | 0 | 0.83 | 0.01 | 0 | 0
33.8 | 4 | 21 | 6 | 2645.5 | 10.34 | 0 | 12.52 | 0.09 | 0.05 | 0 | 11.12 | 0 | 0 | 0.01112 | 0 | 1.3 | 0.1 | 0 | 0 | 11.12 | 0 | 0 | 0.01112 | 0 | 1.3 | 0.1 | 0 | 0 | 8.8 | 0 | 11.92 | 0.01 | 0.05 | 0 | 8.78 | 0 | 0 | 0.00878 | 0 | 0.87 | 2.9684 | 0.01 | 0 | 0 | 8.79 | 0 | 2.58 | 0.05 | 0 | 8.78 | 0 | 0 | 0.00878 | 0 | 0.87 | 0.01 | 0 | 0
33.98 | 4 | 21 | 7 | 2646.5 | 10.85 | 0 | 13.15 | 0.1 | 0.05 | 0 | 11.65 | 0 | 0 | 0.01165 | 0 | 1.35 | 0.11 | 0 | 0 | 11.65 | 0 | 0 | 0.01165 | 0 | 1.35 | 0.11 | 0 | 0 | 9.25 | 0 | 12.48 | 0.01 | 0.05 | 0 | 9.24 | 0 | 0 | 0.00924 | 0 | 0.93 | 3.1732 | 0.02 | 0 | 0 | 9.25 | 0 | 2.71 | 0.05 | 0 | 9.24 | 0 | 0 | 0.00924 | 0 | 0.93 | 0.02 | 0 | 0
33.98 | 4 | 21 | 8 | 2647.5 | 11.25 | 0 | 13.63 | 0.1 | 0.05 | 0 | 12.07 | 0 | 0 | 0.01207 | 0 | 1.39 | 0.11 | 0 | 0 | 12.07 | 0 | 0 | 0.01207 | 0 | 1.39 | 0.11 | 0 | 0 | 9.56 | 0 | 12.86 | 0.01 | 0.05 | 0 | 9.54 | 0 | 0 | 0.00954 | 0 | 0.97 | 3.3096 | 0.02 | 0 | 0 | 9.55 | 0 | 2.8 | 0.05 | 0 | 9.54 | 0 | 0 | 0.00954 | 0 | 0.97 | 0.02 | 0 | 0
33.8 | 4 | 21 | 9 | 2648.5 | 11.66 | 0 | 14.12 | 0.11 | 0.05 | 0 | 12.5 | 0 | 0 | 0.0125 | 0 | 1.4 | 0.11 | 0 | 0 | 12.5 | 0 | 0 | 0.0125 | 0 | 1.4 | 0.11 | 0 | 0 | 9.89 | 0 | 13.27 | 0.01 | 0.05 | 0 | 9.88 | 0 | 0 | 0.00988 | 0 | 0.98 | 3.3438 | 0.02 | 0 | 0 | 9.88 | 0 | 2.9 | 0.05 | 0 | 9.88 | 0 | 0 | 0.00988 | 0 | 0.98 | 0.02 | 0 | 0
33.08 | 4 | 21 | 10 | 2649.5 | 11.25 | 0 | 13.62 | 0.1 | 0.05 | 0 | 12.1 | 0 | 0 | 0.0121 | 0 | 1.42 | 0.11 | 0 | 0 | 12.1 | 0 | 0 | 0.0121 | 0 | 1.42 | 0.11 | 0 | 0 | 9.4 | 0 | 12.67 | 0.01 | 0.05 | 0 | 9.4 | 0 | 0 | 0.0094 | 0 | 0.99 | 3.3779 | 0.02 | 0 | 0 | 9.4 | 0 | 2.76 | 0.05 | 0 | 9.4 | 0 | 0 | 0.0094 | 0 | 0.99 | 0.02 | 0 | 0
32 | 4 | 21 | 11 | 2650.5 | 11.78 | 0 | 14.27 | 0.11 | 0.05 | 0 | 12.6 | 0 | 0 | 0.0126 | 0 | 1.45 | 0.12 | 0 | 0 | 12.6 | 0 | 0 | 0.0126 | 0 | 1.45 | 0.12 | 0 | 0 | 10.01 | 0 | 13.41 | 0.01 | 0.05 | 0 | 10 | 0 | 0 | 0.01 | 0 | 1.05 | 3.5826 | 0.02 | 0 | 0 | 10.01 | 0 | 2.93 | 0.05 | 0 | 10 | 0 | 0 | 0.01 | 0 | 1.05 | 0.02 | 0 | 0
32 | 4 | 21 | 12 | 2651.5 | 11.36 | 0 | 13.76 | 0.1 | 0.05 | 0 | 12.23 | 0 | 0 | 0.01223 | 0 | 1.42 | 0.11 | 0 | 0 | 12.23 | 0 | 0 | 0.01223 | 0 | 1.42 | 0.11 | 0 | 0 | 9.5 | 0 | 12.79 | 0.01 | 0.05 | 0 | 9.5 | 0 | 0 | 0.0095 | 0 | 0.98 | 3.3438 | 0.02 | 0 | 0 | 9.5 | 0 | 2.78 | 0.05 | 0 | 9.5 | 0 | 0 | 0.0095 | 0 | 0.98 | 0.02 | 0 | 0
32 | 4 | 21 | 13 | 2652.5 | 11.09 | 0 | 13.43 | 0.1 | 0.05 | 0 | 11.92 | 0 | 0 | 0.01192 | 0 | 1.38 | 0.11 | 0 | 0 | 11.92 | 0 | 0 | 0.01192 | 0 | 1.38 | 0.11 | 0 | 0 | 9.3 | 0 | 12.54 | 0.01 | 0.05 | 0 | 9.3 | 0 | 0 | 0.0093 | 0 | 0.95 | 3.2414 | 0.02 | 0 | 0 | 9.3 | 0 | 2.73 | 0.05 | 0 | 9.3 | 0 | 0 | 0.0093 | 0 | 0.95 | 0.02 | 0 | 0
33.08 | 4 | 21 | 14 | 2653.5 | 11.46 | 0 | 13.89 | 0.1 | 0.05 | 0 | 12.28 | 0 | 0 | 0.01228 | 0 | 1.39 | 0.11 | 0 | 0 | 12.28 | 0 | 0 | 0.01228 | 0 | 1.39 | 0.11 | 0 | 0 | 9.72 | 0 | 13.06 | 0.01 | 0.05 | 0 | 9.72 | 0 | 0 | 0.00972 | 0 | 0.97 | 3.3096 | 0.02 | 0 | 0 | 9.73 | 0 | 2.85 | 0.05 | 0 | 9.72 | 0 | 0 | 0.00972 | 0 | 0.97 | 0.02 | 0 | 0
32 | 4 | 21 | 15 | 2654.5 | 11.01 | 0 | 13.34 | 0.1 | 0.05 | 0 | 11.86 | 0 | 0 | 0.01186 | 0 | 1.37 | 0.11 | 0 | 0 | 11.86 | 0 | 0 | 0.01186 | 0 | 1.37 | 0.11 | 0 | 0 | 9.22 | 0 | 12.45 | 0.01 | 0.05 | 0 | 9.21 | 0 | 0 | 0.00921 | 0 | 0.93 | 3.1732 | 0.02 | 0 | 0 | 9.22 | 0 | 2.7 | 0.05 | 0 | 9.21 | 0 | 0 | 0.00921 | 0 | 0.93 | 0.02 | 0 | 0
32 | 4 | 21 | 16 | 2655.5 | 11.39 | 0 | 13.8 | 0.1 | 0.05 | 0 | 12.21 | 0 | 0 | 0.01221 | 0 | 1.41 | 0.11 | 0 | 0 | 12.21 | 0 | 0 | 0.01221 | 0 | 1.41 | 0.11 | 0 | 0 | 9.67 | 0 | 13.01 | 0.01 | 0.05 | 0 | 9.67 | 0 | 0 | 0.00967 | 0 | 1 | 3.412 | 0.02 | 0 | 0 | 9.68 | 0 | 2.84 | 0.05 | 0 | 9.67 | 0 | 0 | 0.00967 | 0 | 1 | 0.02 | 0 | 0
32 | 4 | 21 | 17 | 2656.5 | 10.69 | 0 | 12.95 | 0.1 | 0.05 | 0 | 11.55 | 0 | 0 | 0.01155 | 0 | 1.35 | 0.11 | 0 | 0 | 11.55 | 0 | 0 | 0.01155 | 0 | 1.35 | 0.11 | 0 | 0 | 8.92 | 0 | 12.07 | 0.01 | 0.05 | 0 | 8.91 | 0 | 0 | 0.00891 | 0 | 0.89 | 3.0367 | 0.01 | 0 | 0 | 8.91 | 0 | 2.61 | 0.05 | 0 | 8.91 | 0 | 0 | 0.00891 | 0 | 0.89 | 0.01 | 0 | 0
33.8 | 4 | 21 | 18 | 2657.5 | 9.87 | 0 | 11.95 | 0.09 | 0.05 | 0 | 10.67 | 0 | 0 | 0.01067 | 0 | 1.22 | 0.09 | 0 | 0 | 10.67 | 0 | 0 | 0.01067 | 0 | 1.22 | 0.09 | 0 | 0 | 8.21 | 0 | 11.19 | 0.01 | 0.05 | 0 | 8.21 | 0 | 0 | 0.00821 | 0 | 0.74 | 2.5249 | 0.01 | 0 | 0 | 8.21 | 0 | 2.41 | 0.05 | 0 | 8.21 | 0 | 0 | 0.00821 | 0 | 0.74 | 0.01 | 0 | 0
33.08 | 4 | 21 | 19 | 2658.5 | 9.87 | 0 | 11.96 | 0.09 | 0.05 | 0 | 10.61 | 0 | 0 | 0.01061 | 0 | 1.24 | 0.1 | 0 | 0 | 10.61 | 0 | 0 | 0.01061 | 0 | 1.24 | 0.1 | 0 | 0 | 8.37 | 0 | 11.39 | 0.01 | 0.05 | 0 | 8.36 | 0 | 0 | 0.00836 | 0 | 0.8 | 2.7296 | 0.01 | 0 | 0 | 8.36 | 0 | 2.45 | 0.05 | 0 | 8.36 | 0 | 0 | 0.00836 | 0 | 0.8 | 0.01 | 0 | 0
33.98 | 4 | 21 | 20 | 2659.5 | 10 | 0 | 12.12 | 0.09 | 0.05 | 0 | 10.77 | 0 | 0 | 0.01077 | 0 | 1.24 | 0.1 | 0 | 0 | 10.77 | 0 | 0 | 0.01077 | 0 | 1.24 | 0.1 | 0 | 0 | 8.49 | 0 | 11.54 | 0.01 | 0.05 | 0 | 8.49 | 0 | 0 | 0.00849 | 0 | 0.79 | 2.6955 | 0.01 | 0 | 0 | 8.49 | 0 | 2.49 | 0.05 | 0 | 8.49 | 0 | 0 | 0.00849 | 0 | 0.79 | 0.01 | 0 | 0
33.08 | 4 | 21 | 21 | 2660.5 | 10.49 | 0 | 12.7 | 0.09 | 0.05 | 0 | 11.27 | 0 | 0 | 0.01127 | 0 | 1.31 | 0.1 | 0 | 0 | 11.27 | 0 | 0 | 0.01127 | 0 | 1.31 | 0.1 | 0 | 0 | 8.94 | 0 | 12.1 | 0.01 | 0.05 | 0 | 8.94 | 0 | 0 | 0.00894 | 0 | 0.88 | 3.0026 | 0.01 | 0 | 0 | 8.94 | 0 | 2.62 | 0.05 | 0 | 8.94 | 0 | 0 | 0.00894 | 0 | 0.88 | 0.01 | 0 | 0
33.08 | 4 | 21 | 22 | 2661.5 | 10.87 | 0 | 13.17 | 0.1 | 0.05 | 0 | 11.71 | 0 | 0 | 0.01171 | 0 | 1.38 | 0.11 | 0 | 0 | 11.71 | 0 | 0 | 0.01171 | 0 | 1.38 | 0.11 | 0 | 0 | 9.25 | 0 | 12.48 | 0.01 | 0.05 | 0 | 9.24 | 0 | 0 | 0.00924 | 0 | 0.96 | 3.2755 | 0.02 | 0 | 0 | 9.24 | 0 | 2.71 | 0.05 | 0 | 9.24 | 0 | 0 | 0.00924 | 0 | 0.96 | 0.02 | 0 | 0
33.08 | 4 | 21 | 23 | 2662.5 | 11.4 | 0 | 13.81 | 0.1 | 0.05 | 0 | 12.28 | 0 | 0 | 0.01228 | 0 | 1.44 | 0.12 | 0 | 0 | 12.28 | 0 | 0 | 0.01228 | 0 | 1.44 | 0.12 | 0 | 0 | 9.7 | 0 | 13.03 | 0.01 | 0.05 | 0 | 9.69 | 0 | 0 | 0.00969 | 0 | 1.03 | 3.5144 | 0.02 | 0 | 0 | 9.7 | 0 | 2.84 | 0.05 | 0 | 9.69 | 0 | 0 | 0.00969 | 0 | 1.03 | 0.02 | 0 | 0
33.08 | 4 | 21 | 24 | 2663.5 | 11.81 | 0 | 14.31 | 0.11 | 0.05 | 0 | 12.73 | 0 | 0 | 0.01273 | 0 | 1.48 | 0.12 | 0 | 0 | 12.73 | 0 | 0 | 0.01273 | 0 | 1.48 | 0.12 | 0 | 0 | 10.03 | 0 | 13.44 | 0.01 | 0.05 | 0 | 10.02 | 0 | 0 | 0.01002 | 0 | 1.08 | 3.685 | 0.02 | 0 | 0 | 10.02 | 0 | 2.94 | 0.05 | 0 | 10.02 | 0 | 0 | 0.01002 | 0 | 1.08 | 0.02 | 0 | 0
33.08 | 4 | 22 | 1 | 2664.5 | 12.13 | 0 | 14.69 | 0.11 | 0.05 | 0 | 13.08 | 0 | 0 | 0.01308 | 0 | 1.49 | 0.12 | 0 | 0 | 13.08 | 0 | 0 | 0.01308 | 0 | 1.49 | 0.12 | 0 | 0 | 10.26 | 0 | 13.73 | 0.01 | 0.05 | 0 | 10.26 | 0 | 0 | 0.01026 | 0 | 1.08 | 3.685 | 0.02 | 0 | 0 | 10.26 | 0 | 3.01 | 0.05 | 0 | 10.26 | 0 | 0 | 0.01026 | 0 | 1.08 | 0.02 | 0 | 0
33.08 | 4 | 22 | 2 | 2665.5 | 12.45 | 0 | 15.08 | 0.11 | 0.05 | 0 | 13.41 | 0 | 0 | 0.01341 | 0 | 1.52 | 0.12 | 0 | 0 | 13.41 | 0 | 0 | 0.01341 | 0 | 1.52 | 0.12 | 0 | 0 | 10.53 | 0 | 14.04 | 0.01 | 0.05 | 0 | 10.52 | 0 | 0 | 0.01052 | 0 | 1.12 | 3.8214 | 0.02 | 0 | 0 | 10.53 | 0 | 3.08 | 0.05 | 0 | 10.52 | 0 | 0 | 0.01052 | 0 | 1.12 | 0.02 | 0 | 0
32 | 4 | 22 | 3 | 2666.5 | 12.88 | 0 | 15.6 | 0.12 | 0.05 | 0 | 13.87 | 0 | 0 | 0.01387 | 0 | 1.6 | 0.13 | 0 | 0 | 13.87 | 0 | 0 | 0.01387 | 0 | 1.6 | 0.13 | 0 | 0 | 10.9 | 0 | 14.5 | 0.01 | 0.05 | 0 | 10.9 | 0 | 0 | 0.0109 | 0 | 1.21 | 4.1285 | 0.02 | 0 | 0 | 10.91 | 0 | 3.2 | 0.05 | 0 | 10.9 | 0 | 0 | 0.0109 | 0 | 1.21 | 0.02 | 0 | 0
32 | 4 | 22 | 4 | 2667.5 | 13.09 | 0 | 15.86 | 0.12 | 0.05 | 0 | 14.13 | 0 | 0 | 0.01413 | 0 | 1.6 | 0.13 | 0 | 0 | 14.13 | 0 | 0 | 0.01413 | 0 | 1.6 | 0.13 | 0 | 0 | 11.05 | 0 | 14.67 | 0.01 | 0.05 | 0 | 11.04 | 0 | 0 | 0.01104 | 0 | 1.2 | 4.0944 | 0.02 | 0 | 0 | 11.04 | 0 | 3.24 | 0.05 | 0 | 11.04 | 0 | 0 | 0.01104 | 0 | 1.2 | 0.02 | 0 | 0
32 | 4 | 22 | 5 | 2668.5 | 13.42 | 0 | 16.26 | 0.12 | 0.05 | 0 | 14.47 | 0 | 0 | 0.01447 | 0 | 1.64 | 0.13 | 0 | 0 | 14.47 | 0 | 0 | 0.01447 | 0 | 1.64 | 0.13 | 0 | 0 | 11.33 | 0 | 15.01 | 0.01 | 0.05 | 0 | 11.34 | 0 | 0 | 0.01134 | 0 | 1.25 | 4.265 | 0.02 | 0 | 0 | 11.34 | 0 | 3.32 | 0.05 | 0 | 11.34 | 0 | 0 | 0.01134 | 0 | 1.25 | 0.02 | 0 | 0
32 | 4 | 22 | 6 | 2669.5 | 13.7 | 0 | 16.59 | 0.12 | 0.05 | 0 | 14.77 | 0 | 0 | 0.01477 | 0 | 1.64 | 0.13 | 0 | 0 | 14.77 | 0 | 0 | 0.01477 | 0 | 1.64 | 0.13 | 0 | 0 | 11.57 | 0 | 15.3 | 0.01 | 0.05 | 0 | 11.55 | 0 | 0 | 0.01155 | 0 | 1.25 | 4.265 | 0.02 | 0 | 0 | 11.56 | 0 | 3.39 | 0.05 | 0 | 11.55 | 0 | 0 | 0.01155 | 0 | 1.25 | 0.02 | 0 | 0
32 | 4 | 22 | 7 | 2670.5 | 13.5 | 0 | 16.35 | 0.12 | 0.05 | 0 | 14.59 | 0 | 0 | 0.01459 | 0 | 1.6 | 0.13 | 0 | 0 | 14.59 | 0 | 0 | 0.01459 | 0 | 1.6 | 0.13 | 0 | 0 | 11.31 | 0 | 14.99 | 0.01 | 0.05 | 0 | 11.31 | 0 | 0 | 0.01131 | 0 | 1.19 | 4.0603 | 0.02 | 0 | 0 | 11.31 | 0 | 3.32 | 0.05 | 0 | 11.31 | 0 | 0 | 0.01131 | 0 | 1.19 | 0.02 | 0 | 0
32 | 4 | 22 | 8 | 2671.5 | 12.7 | 0 | 15.38 | 0.11 | 0.05 | 0 | 13.76 | 0 | 0 | 0.01376 | 0 | 1.52 | 0.12 | 0 | 0 | 13.76 | 0 | 0 | 0.01376 | 0 | 1.52 | 0.12 | 0 | 0 | 10.55 | 0 | 14.07 | 0.01 | 0.05 | 0 | 10.55 | 0 | 0 | 0.01055 | 0 | 1.08 | 3.685 | 0.02 | 0 | 0 | 10.55 | 0 | 3.09 | 0.05 | 0 | 10.55 | 0 | 0 | 0.01055 | 0 | 1.08 | 0.02 | 0 | 0
33.08 | 4 | 22 | 9 | 2672.5 | 12.28 | 0 | 14.88 | 0.11 | 0.05 | 0 | 13.28 | 0 | 0 | 0.01328 | 0 | 1.43 | 0.11 | 0 | 0 | 13.28 | 0 | 0 | 0.01328 | 0 | 1.43 | 0.11 | 0 | 0 | 10.29 | 0 | 13.76 | 0.01 | 0.05 | 0 | 10.28 | 0 | 0 | 0.01028 | 0 | 0.98 | 3.3438 | 0.02 | 0 | 0 | 10.28 | 0 | 3.01 | 0.05 | 0 | 10.28 | 0 | 0 | 0.01028 | 0 | 0.98 | 0.02 | 0 | 0
33.98 | 4 | 22 | 10 | 2673.5 | 11.12 | 0 | 13.47 | 0.1 | 0.05 | 0 | 12.09 | 0 | 0 | 0.01209 | 0 | 1.28 | 0.1 | 0 | 0 | 12.09 | 0 | 0 | 0.01209 | 0 | 1.28 | 0.1 | 0 | 0 | 9.19 | 0 | 12.41 | 0.01 | 0.05 | 0 | 9.19 | 0 | 0 | 0.00919 | 0 | 0.79 | 2.6955 | 0.01 | 0 | 0 | 9.19 | 0 | 2.69 | 0.05 | 0 | 9.19 | 0 | 0 | 0.00919 | 0 | 0.79 | 0.01 | 0 | 0
37.04 | 4 | 22 | 11 | 2674.5 | 7.53 | 0 | 9.11 | 0.07 | 0.05 | 0 | 8.42 | 0 | 0 | 0.00842 | 0 | 0.89 | 0.06 | 0 | 0 | 8.42 | 0 | 0 | 0.00842 | 0 | 0.89 | 0.06 | 0 | 0 | 5.81 | 0 | 8 | 0.01 | 0.05 | 0 | 5.8 | 0 | 0 | 0.0058 | 0 | 0.5 | 1.706 | 0.01 | 0 | 0 | 5.8 | 0 | 1.7 | 0.05 | 0 | 5.8 | 0 | 0 | 0.0058 | 0 | 0.5 | 0.01 | 0 | 0
37.04 | 4 | 22 | 12 | 2675.5 | 6.94 | 0 | 8.41 | 0.06 | 0.05 | 0 | 7.53 | 0 | 0 | 0.00753 | 0 | 0.8 | 0.06 | 0 | 0 | 7.53 | 0 | 0 | 0.00753 | 0 | 0.8 | 0.06 | 0 | 0 | 5.85 | 0 | 8.07 | 0.01 | 0.05 | 0 | 5.85 | 0 | 0 | 0.00585 | 0 | 0.5 | 1.706 | 0.01 | 0 | 0 | 5.85 | 0 | 1.72 | 0.05 | 0 | 5.85 | 0 | 0 | 0.00585 | 0 | 0.5 | 0.01 | 0 | 0
37.04 | 4 | 22 | 13 | 2676.5 | 6.27 | 0 | 7.59 | 0.06 | 0.05 | 0 | 6.8 | 0 | 0 | 0.0068 | 0 | 0.73 | 0.05 | 0 | 0 | 6.8 | 0 | 0 | 0.0068 | 0 | 0.73 | 0.05 | 0 | 0 | 5.27 | 0 | 7.27 | 0.01 | 0.05 | 0 | 5.28 | 0 | 0 | 0.00528 | 0 | 0.47 | 1.6036 | 0.01 | 0 | 0 | 5.28 | 0 | 1.55 | 0.05 | 0 | 5.28 | 0 | 0 | 0.00528 | 0 | 0.47 | 0.01 | 0 | 0
39.02 | 4 | 22 | 14 | 2677.5 | 5.99 | 0 | 7.26 | 0.05 | 0.05 | 0 | 6.45 | 0 | 0 | 0.00645 | 0 | 0.66 | 0.05 | 0 | 0 | 6.45 | 0 | 0 | 0.00645 | 0 | 0.66 | 0.05 | 0 | 0 | 5.13 | 0 | 7.07 | 0.01 | 0.05 | 0 | 5.12 | 0 | 0 | 0.00512 | 0 | 0.44 | 1.5013 | 0.01 | 0 | 0 | 5.13 | 0 | 1.5 | 0.05 | 0 | 5.12 | 0 | 0 | 0.00512 | 0 | 0.44 | 0.01 | 0 | 0
39.02 | 4 | 22 | 15 | 2678.5 | 3.76 | 0 | 4.55 | 0.03 | 0.05 | 0 | 4.22 | 0 | 0 | 0.00422 | 0 | 0.46 | 0.03 | 0 | 0 | 4.22 | 0 | 0 | 0.00422 | 0 | 0.46 | 0.03 | 0 | 0 | 2.9 | 0 | 3.99 | 0 | 0.05 | 0 | 2.9 | 0 | 0 | 0.0029 | 0 | 0.29 | 0.98948 | 0 | 0 | 0 | 2.9 | 0 | 0.85 | 0.05 | 0 | 2.9 | 0 | 0 | 0.0029 | 0 | 0.29 | 0 | 0 | 0
39.92 | 4 | 22 | 16 | 2679.5 | 1.99 | 0 | 2.41 | 0.02 | 0.05 | 0 | 2.2 | 0 | 0 | 0.0022 | 0 | 0.26 | 0.02 | 0 | 0 | 2.2 | 0 | 0 | 0.0022 | 0 | 0.26 | 0.02 | 0 | 0 | 1.68 | 0 | 2.31 | 0 | 0.05 | 0 | 1.68 | 0 | 0 | 0.00168 | 0 | 0.17 | 0.58004 | 0 | 0 | 0 | 1.68 | 0 | 0.49 | 0.05 | 0 | 1.68 | 0 | 0 | 0.00168 | 0 | 0.17 | 0 | 0 | 0
41 | 4 | 22 | 17 | 2680.5 | 2.05 | 0 | 2.48 | 0.02 | 0.05 | 0 | 2.08 | 0 | 0 | 0.00208 | 0 | 0.22 | 0.01 | 0 | 0 | 2.08 | 0 | 0 | 0.00208 | 0 | 0.22 | 0.01 | 0 | 0 | 1.92 | 0 | 2.64 | 0 | 0.05 | 0 | 1.92 | 0 | 0 | 0.00192 | 0 | 0.18 | 0.61416 | 0 | 0 | 0 | 1.92 | 0 | 0.56 | 0.05 | 0 | 1.92 | 0 | 0 | 0.00192 | 0 | 0.18 | 0 | 0 | 0
41 | 4 | 22 | 18 | 2681.5 | 2.44 | 0 | 2.96 | 0.02 | 0.05 | 0 | 2.51 | 0 | 0 | 0.00251 | 0 | 0.26 | 0.01 | 0 | 0 | 2.51 | 0 | 0 | 0.00251 | 0 | 0.26 | 0.01 | 0 | 0 | 2.23 | 0 | 3.07 | 0 | 0.05 | 0 | 2.22 | 0 | 0 | 0.00222 | 0 | 0.21 | 0.71652 | 0 | 0 | 0 | 2.23 | 0 | 0.65 | 0.05 | 0 | 2.22 | 0 | 0 | 0.00222 | 0 | 0.21 | 0 | 0 | 0
41 | 4 | 22 | 19 | 2682.5 | 3.02 | 0 | 3.66 | 0.03 | 0.05 | 0 | 3.12 | 0 | 0 | 0.00312 | 0 | 0.31 | 0.02 | 0 | 0 | 3.12 | 0 | 0 | 0.00312 | 0 | 0.31 | 0.02 | 0 | 0 | 2.74 | 0 | 3.77 | 0 | 0.05 | 0 | 2.73 | 0 | 0 | 0.00273 | 0 | 0.26 | 0.88712 | 0 | 0 | 0 | 2.74 | 0 | 0.8 | 0.05 | 0 | 2.73 | 0 | 0 | 0.00273 | 0 | 0.26 | 0 | 0 | 0
39.92 | 4 | 22 | 20 | 2683.5 | 3.87 | 0 | 4.69 | 0.04 | 0.05 | 0 | 3.98 | 0 | 0 | 0.00398 | 0 | 0.44 | 0.03 | 0 | 0 | 3.98 | 0 | 0 | 0.00398 | 0 | 0.44 | 0.03 | 0 | 0 | 3.57 | 0 | 4.91 | 0 | 0.05 | 0 | 3.56 | 0 | 0 | 0.00356 | 0 | 0.34 | 1.1601 | 0 | 0 | 0 | 3.56 | 0 | 1.04 | 0.05 | 0 | 3.56 | 0 | 0 | 0.00356 | 0 | 0.34 | 0 | 0 | 0
39.02 | 4 | 22 | 21 | 2684.5 | 4.89 | 0 | 5.92 | 0.04 | 0.05 | 0 | 5.09 | 0 | 0 | 0.00509 | 0 | 0.56 | 0.04 | 0 | 0 | 5.09 | 0 | 0 | 0.00509 | 0 | 0.56 | 0.04 | 0 | 0 | 4.42 | 0 | 6.1 | 0.01 | 0.05 | 0 | 4.42 | 0 | 0 | 0.00442 | 0 | 0.4 | 1.3648 | 0.01 | 0 | 0 | 4.42 | 0 | 1.3 | 0.05 | 0 | 4.42 | 0 | 0 | 0.00442 | 0 | 0.4 | 0.01 | 0 | 0
37.94 | 4 | 22 | 22 | 2685.5 | 6.32 | 0 | 7.66 | 0.06 | 0.05 | 0 | 6.64 | 0 | 0 | 0.00664 | 0 | 0.73 | 0.05 | 0 | 0 | 6.64 | 0 | 0 | 0.00664 | 0 | 0.73 | 0.05 | 0 | 0 | 5.66 | 0 | 7.81 | 0.01 | 0.05 | 0 | 5.67 | 0 | 0 | 0.00567 | 0 | 0.49 | 1.6719 | 0.01 | 0 | 0 | 5.67 | 0 | 1.66 | 0.05 | 0 | 5.67 | 0 | 0 | 0.00567 | 0 | 0.49 | 0.01 | 0 | 0
37.04 | 4 | 22 | 23 | 2686.5 | 7.67 | 0 | 9.3 | 0.07 | 0.05 | 0 | 8.15 | 0 | 0 | 0.00815 | 0 | 0.89 | 0.06 | 0 | 0 | 8.15 | 0 | 0 | 0.00815 | 0 | 0.89 | 0.06 | 0 | 0 | 6.76 | 0 | 9.32 | 0.01 | 0.05 | 0 | 6.76 | 0 | 0 | 0.00676 | 0 | 0.56 | 1.9107 | 0.01 | 0 | 0 | 6.76 | 0 | 1.98 | 0.05 | 0 | 6.76 | 0 | 0 | 0.00676 | 0 | 0.56 | 0.01 | 0 | 0
37.04 | 4 | 22 | 24 | 2687.5 | 8.85 | 0 | 10.73 | 0.08 | 0.05 | 0 | 9.47 | 0 | 0 | 0.00947 | 0 | 1.01 | 0.08 | 0 | 0 | 9.47 | 0 | 0 | 0.00947 | 0 | 1.01 | 0.08 | 0 | 0 | 7.7 | 0 | 10.54 | 0.01 | 0.05 | 0 | 7.69 | 0 | 0 | 0.00769 | 0 | 0.61 | 2.0813 | 0.01 | 0 | 0 | 7.7 | 0 | 2.26 | 0.05 | 0 | 7.69 | 0 | 0 | 0.00769 | 0 | 0.61 | 0.01 | 0 | 0
37.94 | 4 | 23 | 1 | 2688.5 | 9.73 | 0 | 11.79 | 0.09 | 0.05 | 0 | 10.46 | 0 | 0 | 0.01046 | 0 | 1.09 | 0.08 | 0 | 0 | 10.46 | 0 | 0 | 0.01046 | 0 | 1.09 | 0.08 | 0 | 0 | 8.37 | 0 | 11.39 | 0.01 | 0.05 | 0 | 8.37 | 0 | 0 | 0.00837 | 0 | 0.64 | 2.1837 | 0.01 | 0 | 0 | 8.37 | 0 | 2.45 | 0.05 | 0 | 8.37 | 0 | 0 | 0.00837 | 0 | 0.64 | 0.01 | 0 | 0
37.04 | 4 | 23 | 2 | 2689.5 | 10.66 | 0 | 12.92 | 0.1 | 0.05 | 0 | 11.46 | 0 | 0 | 0.01146 | 0 | 1.2 | 0.09 | 0 | 0 | 11.46 | 0 | 0 | 0.01146 | 0 | 1.2 | 0.09 | 0 | 0 | 9.15 | 0 | 12.36 | 0.01 | 0.05 | 0 | 9.15 | 0 | 0 | 0.00915 | 0 | 0.75 | 2.559 | 0.01 | 0 | 0 | 9.15 | 0 | 2.68 | 0.05 | 0 | 9.15 | 0 | 0 | 0.00915 | 0 | 0.75 | 0.01 | 0 | 0
37.04 | 4 | 23 | 3 | 2690.5 | 10.7 | 0 | 12.97 | 0.1 | 0.05 | 0 | 11.58 | 0 | 0 | 0.01158 | 0 | 1.23 | 0.09 | 0 | 0 | 11.58 | 0 | 0 | 0.01158 | 0 | 1.23 | 0.09 | 0 | 0 | 9.04 | 0 | 12.22 | 0.01 | 0.05 | 0 | 9.04 | 0 | 0 | 0.00904 | 0 | 0.76 | 2.5931 | 0.01 | 0 | 0 | 9.04 | 0 | 2.65 | 0.05 | 0 | 9.04 | 0 | 0 | 0.00904 | 0 | 0.76 | 0.01 | 0 | 0
37.04 | 4 | 23 | 4 | 2691.5 | 11.26 | 0 | 13.64 | 0.1 | 0.05 | 0 | 12.13 | 0 | 0 | 0.01213 | 0 | 1.29 | 0.1 | 0 | 0 | 12.13 | 0 | 0 | 0.01213 | 0 | 1.29 | 0.1 | 0 | 0 | 9.6 | 0 | 12.92 | 0.01 | 0.05 | 0 | 9.59 | 0 | 0 | 0.00959 | 0 | 0.84 | 2.8661 | 0.01 | 0 | 0 | 9.6 | 0 | 2.81 | 0.05 | 0 | 9.59 | 0 | 0 | 0.00959 | 0 | 0.84 | 0.01 | 0 | 0
35.96 | 4 | 23 | 5 | 2692.5 | 11.38 | 0 | 13.79 | 0.1 | 0.05 | 0 | 12.3 | 0 | 0 | 0.0123 | 0 | 1.33 | 0.1 | 0 | 0 | 12.3 | 0 | 0 | 0.0123 | 0 | 1.33 | 0.1 | 0 | 0 | 9.63 | 0 | 12.95 | 0.01 | 0.05 | 0 | 9.63 | 0 | 0 | 0.00963 | 0 | 0.87 | 2.9684 | 0.01 | 0 | 0 | 9.63 | 0 | 2.82 | 0.05 | 0 | 9.63 | 0 | 0 | 0.00963 | 0 | 0.87 | 0.01 | 0 | 0
37.04 | 4 | 23 | 6 | 2693.5 | 11.77 | 0 | 14.26 | 0.11 | 0.05 | 0 | 12.7 | 0 | 0 | 0.0127 | 0 | 1.34 | 0.1 | 0 | 0 | 12.7 | 0 | 0 | 0.0127 | 0 | 1.34 | 0.1 | 0 | 0 | 10.01 | 0 | 13.41 | 0.01 | 0.05 | 0 | 10 | 0 | 0 | 0.01 | 0 | 0.89 | 3.0367 | 0.01 | 0 | 0 | 10 | 0 | 2.93 | 0.05 | 0 | 10 | 0 | 0 | 0.01 | 0 | 0.89 | 0.01 | 0 | 0
35.96 | 4 | 23 | 7 | 2694.5 | 11.71 | 0 | 14.18 | 0.11 | 0.05 | 0 | 12.67 | 0 | 0 | 0.01267 | 0 | 1.36 | 0.11 | 0 | 0 | 12.67 | 0 | 0 | 0.01267 | 0 | 1.36 | 0.11 | 0 | 0 | 9.87 | 0 | 13.25 | 0.01 | 0.05 | 0 | 9.88 | 0 | 0 | 0.00988 | 0 | 0.91 | 3.1049 | 0.01 | 0 | 0 | 9.88 | 0 | 2.89 | 0.05 | 0 | 9.88 | 0 | 0 | 0.00988 | 0 | 0.91 | 0.01 | 0 | 0
37.94 | 4 | 23 | 8 | 2695.5 | 11.27 | 0 | 13.66 | 0.1 | 0.05 | 0 | 12.24 | 0 | 0 | 0.01224 | 0 | 1.29 | 0.1 | 0 | 0 | 12.24 | 0 | 0 | 0.01224 | 0 | 1.29 | 0.1 | 0 | 0 | 9.46 | 0 | 12.74 | 0.01 | 0.05 | 0 | 9.45 | 0 | 0 | 0.00945 | 0 | 0.81 | 2.7637 | 0.01 | 0 | 0 | 9.46 | 0 | 2.77 | 0.05 | 0 | 9.45 | 0 | 0 | 0.00945 | 0 | 0.81 | 0.01 | 0 | 0
41 | 4 | 23 | 9 | 2696.5 | 10.12 | 0 | 12.25 | 0.09 | 0.05 | 0 | 11.01 | 0 | 0 | 0.01101 | 0 | 0.94 | 0.07 | 0 | 0 | 11.01 | 0 | 0 | 0.01101 | 0 | 0.94 | 0.07 | 0 | 0 | 8.37 | 0 | 11.39 | 0.01 | 0.05 | 0 | 8.38 | 0 | 0 | 0.00838 | 0 | 0.63 | 2.1496 | 0.01 | 0 | 0 | 8.38 | 0 | 2.46 | 0.05 | 0 | 8.38 | 0 | 0 | 0.00838 | 0 | 0.63 | 0.01 | 0 | 0
46.04 | 4 | 23 | 10 | 2697.5 | 7.93 | 0 | 9.6 | 0.07 | 0.05 | 0 | 8.68 | 0 | 0 | 0.00868 | 0 | 0.73 | 0.05 | 0 | 0 | 8.68 | 0 | 0 | 0.00868 | 0 | 0.73 | 0.05 | 0 | 0 | 6.41 | 0 | 8.83 | 0.01 | 0.05 | 0 | 6.4 | 0 | 0 | 0.0064 | 0 | 0.5 | 1.706 | 0.01 | 0 | 0 | 6.41 | 0 | 1.88 | 0.05 | 0 | 6.4 | 0 | 0 | 0.0064 | 0 | 0.5 | 0.01 | 0 | 0
51.08 | 4 | 23 | 11 | 2698.5 | 3.36 | 0 | 4.06 | 0.03 | 0 | 0 | 3.96 | 0 | 0 | 0.00396 | 0 | 0.31 | 0.02 | 0 | 0 | 3.96 | 0 | 0 | 0.00396 | 0 | 0.31 | 0.02 | 0 | 0 | 2.21 | 0 | 3.04 | 0 | 0 | 0 | 2.2 | 0 | 0 | 0.0022 | 0 | 0.19 | 0.64828 | 0 | 0 | 0 | 2.21 | 0 | 0.65 | 0 | 0 | 2.2 | 0 | 0 | 0.0022 | 0 | 0.19 | 0 | 0 | 0
53.96 | 4 | 23 | 12 | 2699.5 | 0.45 | 0 | 0.55 | 0 | 0 | 0 | 0.67 | 0 | 0 | 0.00067 | 0 | 0.05 | 0 | 0 | 0 | 0.67 | 0 | 0 | 0.00067 | 0 | 0.05 | 0 | 0 | 0 | 0.11 | 0 | 0.15 | 0 | 0 | 0 | 0.11 | 0 | 0 | 0 | 0 | 0.01 | 0.03412 | 0 | 0 | 0 | 0.11 | 0 | 0.03 | 0 | 0 | 0.11 | 0 | 0 | 0 | 0 | 0.01 | 0 | 0 | 0
59 | 4 | 23 | 13 | 2700.5 | 0 | 0 | 0 | 0 | 0 | 0 | 0 | 0 | 0 | 0 | 0 | 0 | 0 | 0 | 0 | 0 | 0 | 0 | 0 | 0 | 0 | 0 | 0 | 0 | 0 | 0 | 0 | 0 | 0 | 0 | 0 | 0 | 0 | 0 | 0 | 0 | 0 | 0 | 0 | 0 | 0 | 0 | 0 | 0 | 0 | 0 | 0 | 0 | 0 | 0 | 0 | 0 | 0 | 0
62.06 | 4 | 23 | 14 | 2701.5 | 0 | 0 | 0 | 0 | 0 | 0 | 0 | 0 | 0 | 0 | 0 | 0 | 0 | 0 | 0 | 0 | 0 | 0 | 0 | 0 | 0 | 0 | 0 | 0 | 0 | 0 | 0 | 0 | 0 | 0 | 0 | 0 | 0 | 0 | 0 | 0 | 0 | 0 | 0 | 0 | 0 | 0 | 0 | 0 | 0 | 0 | 0 | 0 | 0 | 0 | 0 | 0 | 0 | 0
64.04 | 4 | 23 | 15 | 2702.5 | 0 | 0 | 0 | 0 | 0 | 0 | 0 | 0 | 0 | 0 | 0 | 0 | 0 | 0 | 0 | 0 | 0 | 0 | 0 | 0 | 0 | 0 | 0 | 0 | 0 | 0 | 0 | 0 | 0 | 0 | 0 | 0 | 0 | 0 | 0 | 0 | 0 | 0 | 0 | 0 | 0 | 0 | 0 | 0 | 0 | 0 | 0 | 0 | 0 | 0 | 0 | 0 | 0 | 0
66.02 | 4 | 23 | 16 | 2703.5 | 0 | 0 | 0 | 0 | 0 | 0 | 0 | 0 | 0 | 0 | 0 | 0 | 0 | 0 | 0 | 0 | 0 | 0 | 0 | 0 | 0 | 0 | 0 | 0 | 0 | 0 | 0 | 0 | 0 | 0 | 0 | 0 | 0 | 0 | 0 | 0 | 0 | 0 | 0 | 0 | 0 | 0 | 0 | 0 | 0 | 0 | 0 | 0 | 0 | 0 | 0 | 0 | 0 | 0
66.92 | 4 | 23 | 17 | 2704.5 | 0 | 0 | 0 | 0 | 0 | 0 | 0 | 0 | 0 | 0 | 0 | 0 | 0 | 0 | 0 | 0 | 0 | 0 | 0 | 0 | 0 | 0 | 0 | 0 | 0 | 0 | 0 | 0 | 0 | 0 | 0 | 0 | 0 | 0 | 0 | 0 | 0 | 0 | 0 | 0 | 0 | 0 | 0 | 0 | 0 | 0 | 0 | 0 | 0 | 0 | 0 | 0 | 0 | 0
66.92 | 4 | 23 | 18 | 2705.5 | 0 | 0 | 0 | 0 | 0 | 0 | 0 | 0 | 0 | 0 | 0 | 0 | 0 | 0 | 0 | 0 | 0 | 0 | 0 | 0 | 0 | 0 | 0 | 0 | 0 | 0 | 0 | 0 | 0 | 0 | 0 | 0 | 0 | 0 | 0 | 0 | 0 | 0 | 0 | 0 | 0 | 0 | 0 | 0 | 0 | 0 | 0 | 0 | 0 | 0 | 0 | 0 | 0 | 0
66.02 | 4 | 23 | 19 | 2706.5 | 0 | 0 | 0 | 0 | 0 | 0 | 0 | 0 | 0 | 0 | 0 | 0 | 0 | 0 | 0 | 0 | 0 | 0 | 0 | 0 | 0 | 0 | 0 | 0 | 0 | 0 | 0 | 0 | 0 | 0 | 0 | 0 | 0 | 0 | 0 | 0 | 0 | 0 | 0 | 0 | 0 | 0 | 0 | 0 | 0 | 0 | 0 | 0 | 0 | 0 | 0 | 0 | 0 | 0
62.96 | 4 | 23 | 20 | 2707.5 | 0 | 0 | 0 | 0 | 0 | 0 | 0 | 0 | 0 | 0 | 0 | 0 | 0 | 0 | 0 | 0 | 0 | 0 | 0 | 0 | 0 | 0 | 0 | 0 | 0 | 0 | 0 | 0 | 0 | 0 | 0 | 0 | 0 | 0 | 0 | 0 | 0 | 0 | 0 | 0 | 0 | 0 | 0 | 0 | 0 | 0 | 0 | 0 | 0 | 0 | 0 | 0 | 0 | 0
60.98 | 4 | 23 | 21 | 2708.5 | 0 | 0 | 0 | 0 | 0 | 0 | 0 | 0 | 0 | 0 | 0 | 0 | 0 | 0 | 0 | 0 | 0 | 0 | 0 | 0 | 0 | 0 | 0 | 0 | 0 | 0 | 0 | 0 | 0 | 0 | 0 | 0 | 0 | 0 | 0 | 0 | 0 | 0 | 0 | 0 | 0 | 0 | 0 | 0 | 0 | 0 | 0 | 0 | 0 | 0 | 0 | 0 | 0 | 0
59 | 4 | 23 | 22 | 2709.5 | 0 | 0 | 0 | 0 | 0 | 0 | 0 | 0 | 0 | 0 | 0 | 0 | 0 | 0 | 0 | 0 | 0 | 0 | 0 | 0 | 0 | 0 | 0 | 0 | 0 | 0 | 0 | 0 | 0 | 0 | 0 | 0 | 0 | 0 | 0 | 0 | 0 | 0 | 0 | 0 | 0 | 0 | 0 | 0 | 0 | 0 | 0 | 0 | 0 | 0 | 0 | 0 | 0 | 0
57.02 | 4 | 23 | 23 | 2710.5 | 0 | 0 | 0 | 0 | 0 | 0 | 0 | 0 | 0 | 0 | 0 | 0 | 0 | 0 | 0 | 0 | 0 | 0 | 0 | 0 | 0 | 0 | 0 | 0 | 0 | 0 | 0 | 0 | 0 | 0 | 0 | 0 | 0 | 0 | 0 | 0 | 0 | 0 | 0 | 0 | 0 | 0 | 0 | 0 | 0 | 0 | 0 | 0 | 0 | 0 | 0 | 0 | 0 | 0
55.94 | 4 | 23 | 24 | 2711.5 | 0 | 0 | 0 | 0 | 0 | 0 | 0 | 0 | 0 | 0 | 0 | 0 | 0 | 0 | 0 | 0 | 0 | 0 | 0 | 0 | 0 | 0 | 0 | 0 | 0 | 0 | 0 | 0 | 0 | 0 | 0 | 0 | 0 | 0 | 0 | 0 | 0 | 0 | 0 | 0 | 0 | 0 | 0 | 0 | 0 | 0 | 0 | 0 | 0 | 0 | 0 | 0 | 0 | 0
57.02 | 4 | 24 | 1 | 2712.5 | 0 | 0 | 0 | 0 | 0 | 0 | 0 | 0 | 0 | 0 | 0 | 0 | 0 | 0 | 0 | 0 | 0 | 0 | 0 | 0 | 0 | 0 | 0 | 0 | 0 | 0 | 0 | 0 | 0 | 0 | 0 | 0 | 0 | 0 | 0 | 0 | 0 | 0 | 0 | 0 | 0 | 0 | 0 | 0 | 0 | 0 | 0 | 0 | 0 | 0 | 0 | 0 | 0 | 0
55.94 | 4 | 24 | 2 | 2713.5 | 0 | 0 | 0 | 0 | 0 | 0 | 0 | 0 | 0 | 0 | 0 | 0 | 0 | 0 | 0 | 0 | 0 | 0 | 0 | 0 | 0 | 0 | 0 | 0 | 0 | 0 | 0 | 0 | 0 | 0 | 0 | 0 | 0 | 0 | 0 | 0 | 0 | 0 | 0 | 0 | 0 | 0 | 0 | 0 | 0 | 0 | 0 | 0 | 0 | 0 | 0 | 0 | 0 | 0
57.02 | 4 | 24 | 3 | 2714.5 | 0 | 0 | 0 | 0 | 0 | 0 | 0 | 0 | 0 | 0 | 0 | 0 | 0 | 0 | 0 | 0 | 0 | 0 | 0 | 0 | 0 | 0 | 0 | 0 | 0.19 | 0 | 0.26 | 0 | 0 | 0 | 0.19 | 0 | 0 | 0 | 0 | 0.01 | 0.03412 | 0 | 0 | 0 | 0.19 | 0 | 0.06 | 0 | 0 | 0.19 | 0 | 0 | 0 | 0 | 0.01 | 0 | 0 | 0
57.02 | 4 | 24 | 4 | 2715.5 | 0 | 0 | 0 | 0 | 0 | 0 | 0 | 0 | 0 | 0 | 0 | 0 | 0 | 0 | 0 | 0 | 0 | 0 | 0 | 0 | 0 | 0 | 0 | 0 | 0.51 | 0 | 0.7 | 0 | 0 | 0 | 0.5 | 0 | 0 | 0 | 0 | 0.04 | 0.13648 | 0 | 0 | 0 | 0.51 | 0 | 0.15 | 0 | 0 | 0.5 | 0 | 0 | 0 | 0 | 0.04 | 0 | 0 | 0
59 | 4 | 24 | 5 | 2716.5 | 0 | 0 | 0 | 0 | 0 | 0 | 0 | 0 | 0 | 0 | 0 | 0 | 0 | 0 | 0 | 0 | 0 | 0 | 0 | 0 | 0 | 0 | 0 | 0 | 0.25 | 0 | 0.34 | 0 | 0 | 0 | 0.24 | 0 | 0 | 0 | 0 | 0.02 | 0.06824 | 0 | 0 | 0 | 0.25 | 0 | 0.07 | 0 | 0 | 0.24 | 0 | 0 | 0 | 0 | 0.02 | 0 | 0 | 0
62.96 | 4 | 24 | 6 | 2717.5 | 0.23 | 0 | 0.27 | 0 | 0 | 0 | 0 | 0 | 0 | 0 | 0 | 0 | 0 | 0 | 0 | 0 | 0 | 0 | 0 | 0 | 0 | 0 | 0 | 0 | 0.53 | 0 | 0.73 | 0 | 0 | 0 | 0.53 | 0 | 0 | 0 | 0 | 0.04 | 0.13648 | 0 | 0 | 0 | 0.53 | 0 | 0.16 | 0 | 0 | 0.53 | 0 | 0 | 0 | 0 | 0.04 | 0 | 0 | 0
55.94 | 4 | 24 | 7 | 2718.5 | 1.24 | 0 | 1.5 | 0.01 | 0 | 0 | 1.03 | 0 | 0 | 0.00103 | 0 | 0.08 | 0.01 | 0 | 0 | 1.03 | 0 | 0 | 0.00103 | 0 | 0.08 | 0.01 | 0 | 0 | 1.5 | 0 | 2.07 | 0 | 0 | 0 | 1.5 | 0 | 0 | 0.0015 | 0 | 0.12 | 0.40944 | 0 | 0 | 0 | 1.5 | 0 | 0.44 | 0 | 0 | 1.5 | 0 | 0 | 0.0015 | 0 | 0.12 | 0 | 0 | 0
51.08 | 4 | 24 | 8 | 2719.5 | 2.16 | 0 | 2.61 | 0.02 | 0 | 0 | 1.98 | 0 | 0 | 0.00198 | 0 | 0.16 | 0.01 | 0 | 0 | 1.98 | 0 | 0 | 0.00198 | 0 | 0.16 | 0.01 | 0 | 0 | 2.18 | 0 | 3.01 | 0 | 0 | 0 | 2.18 | 0 | 0 | 0.00218 | 0 | 0.18 | 0.61416 | 0 | 0 | 0 | 2.19 | 0 | 0.64 | 0 | 0 | 2.18 | 0 | 0 | 0.00218 | 0 | 0.18 | 0 | 0 | 0
50 | 4 | 24 | 9 | 2720.5 | 2.63 | 0 | 3.19 | 0.02 | 0 | 0 | 2.56 | 0 | 0 | 0.00256 | 0 | 0.21 | 0.01 | 0 | 0 | 2.56 | 0 | 0 | 0.00256 | 0 | 0.21 | 0.01 | 0 | 0 | 2.47 | 0 | 3.41 | 0 | 0 | 0 | 2.47 | 0 | 0 | 0.00247 | 0 | 0.21 | 0.71652 | 0 | 0 | 0 | 2.47 | 0 | 0.73 | 0 | 0 | 2.47 | 0 | 0 | 0.00247 | 0 | 0.21 | 0 | 0 | 0
48.92 | 4 | 24 | 10 | 2721.5 | 3.25 | 0 | 3.93 | 0.03 | 0.05 | 0 | 3.29 | 0 | 0 | 0.00329 | 0 | 0.31 | 0.02 | 0 | 0 | 3.29 | 0 | 0 | 0.00329 | 0 | 0.31 | 0.02 | 0 | 0 | 2.97 | 0 | 4.1 | 0 | 0.05 | 0 | 2.97 | 0 | 0 | 0.00297 | 0 | 0.26 | 0.88712 | 0 | 0 | 0 | 2.97 | 0 | 0.87 | 0.05 | 0 | 2.97 | 0 | 0 | 0.00297 | 0 | 0.26 | 0 | 0 | 0
46.94 | 4 | 24 | 11 | 2722.5 | 4.5 | 0 | 5.46 | 0.04 | 0.05 | 0 | 4.62 | 0 | 0 | 0.00462 | 0 | 0.42 | 0.03 | 0 | 0 | 4.62 | 0 | 0 | 0.00462 | 0 | 0.42 | 0.03 | 0 | 0 | 4.11 | 0 | 5.66 | 0 | 0.05 | 0 | 4.11 | 0 | 0 | 0.00411 | 0 | 0.35 | 1.1942 | 0 | 0 | 0 | 4.11 | 0 | 1.2 | 0.05 | 0 | 4.11 | 0 | 0 | 0.00411 | 0 | 0.35 | 0 | 0 | 0
44.96 | 4 | 24 | 12 | 2723.5 | 4.97 | 0 | 6.02 | 0.04 | 0.05 | 0 | 5.19 | 0 | 0 | 0.00519 | 0 | 0.47 | 0.03 | 0 | 0 | 5.19 | 0 | 0 | 0.00519 | 0 | 0.47 | 0.03 | 0 | 0 | 4.36 | 0 | 6.01 | 0.01 | 0.05 | 0 | 4.36 | 0 | 0 | 0.00436 | 0 | 0.37 | 1.2624 | 0 | 0 | 0 | 4.36 | 0 | 1.28 | 0.05 | 0 | 4.36 | 0 | 0 | 0.00436 | 0 | 0.37 | 0 | 0 | 0
48.92 | 4 | 24 | 13 | 2724.5 | 4.4 | 0 | 5.33 | 0.04 | 0.05 | 0 | 4.71 | 0 | 0 | 0.00471 | 0 | 0.42 | 0.03 | 0 | 0 | 4.71 | 0 | 0 | 0.00471 | 0 | 0.42 | 0.03 | 0 | 0 | 3.68 | 0 | 5.08 | 0 | 0.05 | 0 | 3.68 | 0 | 0 | 0.00368 | 0 | 0.31 | 1.0577 | 0 | 0 | 0 | 3.68 | 0 | 1.08 | 0.05 | 0 | 3.68 | 0 | 0 | 0.00368 | 0 | 0.31 | 0 | 0 | 0
46.94 | 4 | 24 | 14 | 2725.5 | 3.58 | 0 | 4.33 | 0.03 | 0.05 | 0 | 3.81 | 0 | 0 | 0.00381 | 0 | 0.35 | 0.02 | 0 | 0 | 3.81 | 0 | 0 | 0.00381 | 0 | 0.35 | 0.02 | 0 | 0 | 2.95 | 0 | 4.07 | 0 | 0.05 | 0 | 2.95 | 0 | 0 | 0.00295 | 0 | 0.26 | 0.88712 | 0 | 0 | 0 | 2.95 | 0 | 0.86 | 0.05 | 0 | 2.95 | 0 | 0 | 0.00295 | 0 | 0.26 | 0 | 0 | 0
44.06 | 4 | 24 | 15 | 2726.5 | 4.34 | 0 | 5.26 | 0.04 | 0.05 | 0 | 4.51 | 0 | 0 | 0.00451 | 0 | 0.42 | 0.03 | 0 | 0 | 4.51 | 0 | 0 | 0.00451 | 0 | 0.42 | 0.03 | 0 | 0 | 3.91 | 0 | 5.4 | 0 | 0.05 | 0 | 3.91 | 0 | 0 | 0.00391 | 0 | 0.35 | 1.1942 | 0 | 0 | 0 | 3.91 | 0 | 1.15 | 0.05 | 0 | 3.91 | 0 | 0 | 0.00391 | 0 | 0.35 | 0 | 0 | 0
42.98 | 4 | 24 | 16 | 2727.5 | 5.48 | 0 | 6.64 | 0.05 | 0.05 | 0 | 5.72 | 0 | 0 | 0.00572 | 0 | 0.52 | 0.03 | 0 | 0 | 5.72 | 0 | 0 | 0.00572 | 0 | 0.52 | 0.03 | 0 | 0 | 4.88 | 0 | 6.73 | 0.01 | 0.05 | 0 | 4.88 | 0 | 0 | 0.00488 | 0 | 0.42 | 1.433 | 0 | 0 | 0 | 4.88 | 0 | 1.43 | 0.05 | 0 | 4.88 | 0 | 0 | 0.00488 | 0 | 0.42 | 0 | 0 | 0
44.06 | 4 | 24 | 17 | 2728.5 | 4.05 | 0 | 4.91 | 0.04 | 0.05 | 0 | 4.39 | 0 | 0 | 0.00439 | 0 | 0.41 | 0.03 | 0 | 0 | 4.39 | 0 | 0 | 0.00439 | 0 | 0.41 | 0.03 | 0 | 0 | 3.26 | 0 | 4.5 | 0 | 0.05 | 0 | 3.27 | 0 | 0 | 0.00327 | 0 | 0.3 | 1.0236 | 0 | 0 | 0 | 3.27 | 0 | 0.96 | 0.05 | 0 | 3.27 | 0 | 0 | 0.00327 | 0 | 0.3 | 0 | 0 | 0
44.06 | 4 | 24 | 18 | 2729.5 | 3.94 | 0 | 4.78 | 0.04 | 0.05 | 0 | 4.21 | 0 | 0 | 0.00421 | 0 | 0.39 | 0.02 | 0 | 0 | 4.21 | 0 | 0 | 0.00421 | 0 | 0.39 | 0.02 | 0 | 0 | 3.38 | 0 | 4.66 | 0 | 0.05 | 0 | 3.38 | 0 | 0 | 0.00338 | 0 | 0.31 | 1.0577 | 0 | 0 | 0 | 3.38 | 0 | 0.99 | 0.05 | 0 | 3.38 | 0 | 0 | 0.00338 | 0 | 0.31 | 0 | 0 | 0
44.06 | 4 | 24 | 19 | 2730.5 | 6.16 | 0 | 7.47 | 0.06 | 0.05 | 0 | 6.41 | 0 | 0 | 0.00641 | 0 | 0.57 | 0.04 | 0 | 0 | 6.41 | 0 | 0 | 0.00641 | 0 | 0.57 | 0.04 | 0 | 0 | 5.59 | 0 | 7.71 | 0.01 | 0.05 | 0 | 5.59 | 0 | 0 | 0.00559 | 0 | 0.46 | 1.5695 | 0.01 | 0 | 0 | 5.59 | 0 | 1.64 | 0.05 | 0 | 5.59 | 0 | 0 | 0.00559 | 0 | 0.46 | 0.01 | 0 | 0
42.98 | 4 | 24 | 20 | 2731.5 | 6.68 | 0 | 8.09 | 0.06 | 0.05 | 0 | 7.11 | 0 | 0 | 0.00711 | 0 | 0.63 | 0.04 | 0 | 0 | 7.11 | 0 | 0 | 0.00711 | 0 | 0.63 | 0.04 | 0 | 0 | 5.81 | 0 | 8 | 0.01 | 0.05 | 0 | 5.81 | 0 | 0 | 0.00581 | 0 | 0.48 | 1.6378 | 0.01 | 0 | 0 | 5.81 | 0 | 1.7 | 0.05 | 0 | 5.81 | 0 | 0 | 0.00581 | 0 | 0.48 | 0.01 | 0 | 0
42.08 | 4 | 24 | 21 | 2732.5 | 5.61 | 0 | 6.79 | 0.05 | 0.05 | 0 | 6.05 | 0 | 0 | 0.00605 | 0 | 0.55 | 0.04 | 0 | 0 | 6.05 | 0 | 0 | 0.00605 | 0 | 0.55 | 0.04 | 0 | 0 | 4.66 | 0 | 6.42 | 0.01 | 0.05 | 0 | 4.66 | 0 | 0 | 0.00466 | 0 | 0.41 | 1.3989 | 0 | 0 | 0 | 4.66 | 0 | 1.37 | 0.05 | 0 | 4.66 | 0 | 0 | 0.00466 | 0 | 0.41 | 0 | 0 | 0
41 | 4 | 24 | 22 | 2733.5 | 6.41 | 0 | 7.77 | 0.06 | 0.05 | 0 | 6.77 | 0 | 0 | 0.00677 | 0 | 0.61 | 0.04 | 0 | 0 | 6.77 | 0 | 0 | 0.00677 | 0 | 0.61 | 0.04 | 0 | 0 | 5.65 | 0 | 7.79 | 0.01 | 0.05 | 0 | 5.65 | 0 | 0 | 0.00565 | 0 | 0.47 | 1.6036 | 0.01 | 0 | 0 | 5.65 | 0 | 1.66 | 0.05 | 0 | 5.65 | 0 | 0 | 0.00565 | 0 | 0.47 | 0.01 | 0 | 0
39.92 | 4 | 24 | 23 | 2734.5 | 6.87 | 0 | 8.32 | 0.06 | 0.05 | 0 | 7.29 | 0 | 0 | 0.00729 | 0 | 0.72 | 0.05 | 0 | 0 | 7.29 | 0 | 0 | 0.00729 | 0 | 0.72 | 0.05 | 0 | 0 | 5.96 | 0 | 8.21 | 0.01 | 0.05 | 0 | 5.96 | 0 | 0 | 0.00596 | 0 | 0.48 | 1.6378 | 0.01 | 0 | 0 | 5.96 | 0 | 1.75 | 0.05 | 0 | 5.96 | 0 | 0 | 0.00596 | 0 | 0.48 | 0.01 | 0 | 0
39.02 | 4 | 24 | 24 | 2735.5 | 7.86 | 0 | 9.52 | 0.07 | 0.05 | 0 | 8.35 | 0 | 0 | 0.00835 | 0 | 0.82 | 0.06 | 0 | 0 | 8.35 | 0 | 0 | 0.00835 | 0 | 0.82 | 0.06 | 0 | 0 | 6.86 | 0 | 9.45 | 0.01 | 0.05 | 0 | 6.86 | 0 | 0 | 0.00686 | 0 | 0.53 | 1.8084 | 0.01 | 0 | 0 | 6.86 | 0 | 2.01 | 0.05 | 0 | 6.86 | 0 | 0 | 0.00686 | 0 | 0.53 | 0.01 | 0 | 0
37.94 | 4 | 25 | 1 | 2736.5 | 8.58 | 0 | 10.4 | 0.08 | 0.05 | 0 | 9.16 | 0 | 0 | 0.00916 | 0 | 0.9 | 0.06 | 0 | 0 | 9.16 | 0 | 0 | 0.00916 | 0 | 0.9 | 0.06 | 0 | 0 | 7.4 | 0 | 10.17 | 0.01 | 0.05 | 0 | 7.4 | 0 | 0 | 0.0074 | 0 | 0.57 | 1.9448 | 0.01 | 0 | 0 | 7.41 | 0 | 2.17 | 0.05 | 0 | 7.4 | 0 | 0 | 0.0074 | 0 | 0.57 | 0.01 | 0 | 0
37.04 | 4 | 25 | 2 | 2737.5 | 9.57 | 0 | 11.6 | 0.09 | 0.05 | 0 | 10.23 | 0 | 0 | 0.01023 | 0 | 1 | 0.07 | 0 | 0 | 10.23 | 0 | 0 | 0.01023 | 0 | 1 | 0.07 | 0 | 0 | 8.27 | 0 | 11.26 | 0.01 | 0.05 | 0 | 8.26 | 0 | 0 | 0.00826 | 0 | 0.61 | 2.0813 | 0.01 | 0 | 0 | 8.26 | 0 | 2.42 | 0.05 | 0 | 8.26 | 0 | 0 | 0.00826 | 0 | 0.61 | 0.01 | 0 | 0
37.04 | 4 | 25 | 3 | 2738.5 | 10.58 | 0 | 12.82 | 0.1 | 0.05 | 0 | 11.33 | 0 | 0 | 0.01133 | 0 | 1.1 | 0.08 | 0 | 0 | 11.33 | 0 | 0 | 0.01133 | 0 | 1.1 | 0.08 | 0 | 0 | 9.11 | 0 | 12.31 | 0.01 | 0.05 | 0 | 9.1 | 0 | 0 | 0.0091 | 0 | 0.65 | 2.2178 | 0.01 | 0 | 0 | 9.1 | 0 | 2.67 | 0.05 | 0 | 9.1 | 0 | 0 | 0.0091 | 0 | 0.65 | 0.01 | 0 | 0
37.94 | 4 | 25 | 4 | 2739.5 | 11.63 | 0 | 14.09 | 0.11 | 0.05 | 0 | 12.46 | 0 | 0 | 0.01246 | 0 | 1.19 | 0.09 | 0 | 0 | 12.46 | 0 | 0 | 0.01246 | 0 | 1.19 | 0.09 | 0 | 0 | 9.96 | 0 | 13.35 | 0.01 | 0.05 | 0 | 9.97 | 0 | 0 | 0.00997 | 0 | 0.71 | 2.4225 | 0.01 | 0 | 0 | 9.97 | 0 | 2.92 | 0.05 | 0 | 9.97 | 0 | 0 | 0.00997 | 0 | 0.71 | 0.01 | 0 | 0
37.04 | 4 | 25 | 5 | 2740.5 | 16.83 | 0 | 20.41 | 0.15 | 0.05 | 0 | 17.72 | 0 | 0 | 0.01772 | 0 | 1.64 | 0.12 | 0 | 0 | 17.72 | 0 | 0 | 0.01772 | 0 | 1.64 | 0.12 | 0 | 0 | 14.97 | 0 | 19.29 | 0.02 | 0.05 | 0 | 14.97 | 0 | 0 | 0.01497 | 0 | 1.33 | 4.538 | 0.02 | 0 | 0 | 14.97 | 0 | 4.39 | 0.05 | 0 | 14.97 | 0 | 0 | 0.01497 | 0 | 1.33 | 0.02 | 0 | 0
33.98 | 4 | 25 | 6 | 2741.5 | 17.17 | 0 | 20.79 | 0.16 | 0.05 | 0 | 18.46 | 0 | 0 | 0.01846 | 0 | 1.75 | 0.13 | 0 | 0 | 18.46 | 0 | 0 | 0.01846 | 0 | 1.75 | 0.13 | 0 | 0 | 14.4 | 0 | 18.64 | 0.02 | 0.05 | 0 | 14.41 | 0 | 0 | 0.01441 | 0 | 1.33 | 4.538 | 0.02 | 0 | 0 | 14.41 | 0 | 4.22 | 0.05 | 0 | 14.41 | 0 | 0 | 0.01441 | 0 | 1.33 | 0.02 | 0 | 0
32 | 4 | 25 | 7 | 2742.5 | 15.63 | 0 | 18.95 | 0.14 | 0.05 | 0 | 16.87 | 0 | 0 | 0.01687 | 0 | 1.65 | 0.13 | 0 | 0 | 16.87 | 0 | 0 | 0.01687 | 0 | 1.65 | 0.13 | 0 | 0 | 12.89 | 0 | 16.87 | 0.01 | 0.05 | 0 | 12.88 | 0 | 0 | 0.01288 | 0 | 1.18 | 4.0262 | 0.02 | 0 | 0 | 12.88 | 0 | 3.77 | 0.05 | 0 | 12.88 | 0 | 0 | 0.01288 | 0 | 1.18 | 0.02 | 0 | 0
32 | 4 | 25 | 8 | 2743.5 | 16.11 | 0 | 19.53 | 0.15 | 0.05 | 0 | 17.22 | 0 | 0 | 0.01722 | 0 | 1.68 | 0.13 | 0 | 0 | 17.22 | 0 | 0 | 0.01722 | 0 | 1.68 | 0.13 | 0 | 0 | 13.62 | 0 | 17.73 | 0.02 | 0.05 | 0 | 13.63 | 0 | 0 | 0.01363 | 0 | 1.28 | 4.3674 | 0.02 | 0 | 0 | 13.63 | 0 | 3.99 | 0.05 | 0 | 13.63 | 0 | 0 | 0.01363 | 0 | 1.28 | 0.02 | 0 | 0
33.08 | 4 | 25 | 9 | 2744.5 | 14.28 | 0 | 17.29 | 0.13 | 0.05 | 0 | 15.45 | 0 | 0 | 0.01545 | 0 | 1.51 | 0.11 | 0 | 0 | 15.45 | 0 | 0 | 0.01545 | 0 | 1.51 | 0.11 | 0 | 0 | 11.73 | 0 | 15.5 | 0.01 | 0.05 | 0 | 11.72 | 0 | 0 | 0.01172 | 0 | 1.01 | 3.4461 | 0.02 | 0 | 0 | 11.72 | 0 | 3.43 | 0.05 | 0 | 11.72 | 0 | 0 | 0.01172 | 0 | 1.01 | 0.02 | 0 | 0
35.06 | 4 | 25 | 10 | 2745.5 | 11.97 | 0 | 14.5 | 0.11 | 0.05 | 0 | 13.01 | 0 | 0 | 0.01301 | 0 | 1.27 | 0.09 | 0 | 0 | 13.01 | 0 | 0 | 0.01301 | 0 | 1.27 | 0.09 | 0 | 0 | 9.74 | 0 | 13.09 | 0.01 | 0.05 | 0 | 9.75 | 0 | 0 | 0.00975 | 0 | 0.73 | 2.4908 | 0.01 | 0 | 0 | 9.75 | 0 | 2.86 | 0.05 | 0 | 9.75 | 0 | 0 | 0.00975 | 0 | 0.73 | 0.01 | 0 | 0
37.04 | 4 | 25 | 11 | 2746.5 | 7.91 | 0 | 9.58 | 0.07 | 0.05 | 0 | 8.81 | 0 | 0 | 0.00881 | 0 | 0.88 | 0.06 | 0 | 0 | 8.81 | 0 | 0 | 0.00881 | 0 | 0.88 | 0.06 | 0 | 0 | 6.07 | 0 | 8.36 | 0.01 | 0.05 | 0 | 6.07 | 0 | 0 | 0.00607 | 0 | 0.5 | 1.706 | 0.01 | 0 | 0 | 6.07 | 0 | 1.78 | 0.05 | 0 | 6.07 | 0 | 0 | 0.00607 | 0 | 0.5 | 0.01 | 0 | 0
39.02 | 4 | 25 | 12 | 2747.5 | 5.74 | 0 | 6.96 | 0.05 | 0.05 | 0 | 6.34 | 0 | 0 | 0.00634 | 0 | 0.64 | 0.04 | 0 | 0 | 6.34 | 0 | 0 | 0.00634 | 0 | 0.64 | 0.04 | 0 | 0 | 4.65 | 0 | 6.41 | 0.01 | 0.05 | 0 | 4.65 | 0 | 0 | 0.00465 | 0 | 0.4 | 1.3648 | 0.01 | 0 | 0 | 4.65 | 0 | 1.36 | 0.05 | 0 | 4.65 | 0 | 0 | 0.00465 | 0 | 0.4 | 0.01 | 0 | 0
39.02 | 4 | 25 | 13 | 2748.5 | 5.33 | 0 | 6.45 | 0.05 | 0.05 | 0 | 5.72 | 0 | 0 | 0.00572 | 0 | 0.58 | 0.04 | 0 | 0 | 5.72 | 0 | 0 | 0.00572 | 0 | 0.58 | 0.04 | 0 | 0 | 4.51 | 0 | 6.22 | 0.01 | 0.05 | 0 | 4.51 | 0 | 0 | 0.00451 | 0 | 0.39 | 1.3307 | 0 | 0 | 0 | 4.51 | 0 | 1.32 | 0.05 | 0 | 4.51 | 0 | 0 | 0.00451 | 0 | 0.39 | 0 | 0 | 0
42.08 | 4 | 25 | 14 | 2749.5 | 4.41 | 0 | 5.34 | 0.04 | 0.05 | 0 | 4.76 | 0 | 0 | 0.00476 | 0 | 0.44 | 0.03 | 0 | 0 | 4.76 | 0 | 0 | 0.00476 | 0 | 0.44 | 0.03 | 0 | 0 | 3.73 | 0 | 5.13 | 0 | 0.05 | 0 | 3.72 | 0 | 0 | 0.00372 | 0 | 0.34 | 1.1601 | 0 | 0 | 0 | 3.72 | 0 | 1.09 | 0.05 | 0 | 3.72 | 0 | 0 | 0.00372 | 0 | 0.34 | 0 | 0 | 0
42.08 | 4 | 25 | 15 | 2750.5 | 2.49 | 0 | 3.01 | 0.02 | 0.05 | 0 | 2.73 | 0 | 0 | 0.00273 | 0 | 0.28 | 0.02 | 0 | 0 | 2.73 | 0 | 0 | 0.00273 | 0 | 0.28 | 0.02 | 0 | 0 | 2.03 | 0 | 2.8 | 0 | 0.05 | 0 | 2.03 | 0 | 0 | 0.00203 | 0 | 0.19 | 0.64828 | 0 | 0 | 0 | 2.03 | 0 | 0.6 | 0.05 | 0 | 2.03 | 0 | 0 | 0.00203 | 0 | 0.19 | 0 | 0 | 0
42.98 | 4 | 25 | 16 | 2751.5 | 1.89 | 0 | 2.29 | 0.02 | 0.05 | 0 | 1.95 | 0 | 0 | 0.00195 | 0 | 0.21 | 0.01 | 0 | 0 | 1.95 | 0 | 0 | 0.00195 | 0 | 0.21 | 0.01 | 0 | 0 | 1.76 | 0 | 2.43 | 0 | 0.05 | 0 | 1.76 | 0 | 0 | 0.00176 | 0 | 0.17 | 0.58004 | 0 | 0 | 0 | 1.76 | 0 | 0.52 | 0.05 | 0 | 1.76 | 0 | 0 | 0.00176 | 0 | 0.17 | 0 | 0 | 0
44.06 | 4 | 25 | 17 | 2752.5 | 1.45 | 0 | 1.75 | 0.01 | 0.05 | 0 | 1.44 | 0 | 0 | 0.00144 | 0 | 0.17 | 0.01 | 0 | 0 | 1.44 | 0 | 0 | 0.00144 | 0 | 0.17 | 0.01 | 0 | 0 | 1.38 | 0 | 1.9 | 0 | 0.05 | 0 | 1.38 | 0 | 0 | 0.00138 | 0 | 0.13 | 0.44356 | 0 | 0 | 0 | 1.38 | 0 | 0.4 | 0.05 | 0 | 1.38 | 0 | 0 | 0.00138 | 0 | 0.13 | 0 | 0 | 0
42.08 | 4 | 25 | 18 | 2753.5 | 3.02 | 0 | 3.66 | 0.03 | 0.05 | 0 | 3 | 0 | 0 | 0.003 | 0 | 0.3 | 0.02 | 0 | 0 | 3 | 0 | 0 | 0.003 | 0 | 0.3 | 0.02 | 0 | 0 | 2.94 | 0 | 4.06 | 0 | 0.05 | 0 | 2.94 | 0 | 0 | 0.00294 | 0 | 0.28 | 0.95536 | 0 | 0 | 0 | 2.94 | 0 | 0.86 | 0.05 | 0 | 2.94 | 0 | 0 | 0.00294 | 0 | 0.28 | 0 | 0 | 0
39.02 | 4 | 25 | 19 | 2754.5 | 4.95 | 0 | 6.01 | 0.04 | 0.05 | 0 | 5.12 | 0 | 0 | 0.00512 | 0 | 0.53 | 0.03 | 0 | 0 | 5.12 | 0 | 0 | 0.00512 | 0 | 0.53 | 0.03 | 0 | 0 | 4.56 | 0 | 6.29 | 0.01 | 0.05 | 0 | 4.57 | 0 | 0 | 0.00457 | 0 | 0.4 | 1.3648 | 0 | 0 | 0 | 4.57 | 0 | 1.34 | 0.05 | 0 | 4.57 | 0 | 0 | 0.00457 | 0 | 0.4 | 0 | 0 | 0
37.94 | 4 | 25 | 20 | 2755.5 | 4.8 | 0 | 5.81 | 0.04 | 0.05 | 0 | 5.16 | 0 | 0 | 0.00516 | 0 | 0.54 | 0.04 | 0 | 0 | 5.16 | 0 | 0 | 0.00516 | 0 | 0.54 | 0.04 | 0 | 0 | 4.1 | 0 | 5.65 | 0 | 0.05 | 0 | 4.09 | 0 | 0 | 0.00409 | 0 | 0.37 | 1.2624 | 0 | 0 | 0 | 4.09 | 0 | 1.2 | 0.05 | 0 | 4.09 | 0 | 0 | 0.00409 | 0 | 0.37 | 0 | 0 | 0
37.04 | 4 | 25 | 21 | 2756.5 | 5.68 | 0 | 6.88 | 0.05 | 0.05 | 0 | 6 | 0 | 0 | 0.006 | 0 | 0.62 | 0.04 | 0 | 0 | 6 | 0 | 0 | 0.006 | 0 | 0.62 | 0.04 | 0 | 0 | 5.06 | 0 | 6.98 | 0.01 | 0.05 | 0 | 5.06 | 0 | 0 | 0.00506 | 0 | 0.44 | 1.5013 | 0.01 | 0 | 0 | 5.06 | 0 | 1.48 | 0.05 | 0 | 5.06 | 0 | 0 | 0.00506 | 0 | 0.44 | 0.01 | 0 | 0
35.96 | 4 | 25 | 22 | 2757.5 | 6.94 | 0 | 8.41 | 0.06 | 0.05 | 0 | 7.33 | 0 | 0 | 0.00733 | 0 | 0.75 | 0.05 | 0 | 0 | 7.33 | 0 | 0 | 0.00733 | 0 | 0.75 | 0.05 | 0 | 0 | 6.16 | 0 | 8.49 | 0.01 | 0.05 | 0 | 6.16 | 0 | 0 | 0.00616 | 0 | 0.51 | 1.7401 | 0.01 | 0 | 0 | 6.16 | 0 | 1.81 | 0.05 | 0 | 6.16 | 0 | 0 | 0.00616 | 0 | 0.51 | 0.01 | 0 | 0
35.06 | 4 | 25 | 23 | 2758.5 | 8.65 | 0 | 10.48 | 0.08 | 0.05 | 0 | 9.17 | 0 | 0 | 0.00917 | 0 | 0.92 | 0.07 | 0 | 0 | 9.17 | 0 | 0 | 0.00917 | 0 | 0.92 | 0.07 | 0 | 0 | 7.64 | 0 | 10.47 | 0.01 | 0.05 | 0 | 7.64 | 0 | 0 | 0.00764 | 0 | 0.59 | 2.0131 | 0.01 | 0 | 0 | 7.64 | 0 | 2.24 | 0.05 | 0 | 7.64 | 0 | 0 | 0.00764 | 0 | 0.59 | 0.01 | 0 | 0
33.98 | 4 | 25 | 24 | 2759.5 | 9.92 | 0 | 12.01 | 0.09 | 0.05 | 0 | 10.6 | 0 | 0 | 0.0106 | 0 | 1.06 | 0.08 | 0 | 0 | 10.6 | 0 | 0 | 0.0106 | 0 | 1.06 | 0.08 | 0 | 0 | 8.61 | 0 | 11.69 | 0.01 | 0.05 | 0 | 8.6 | 0 | 0 | 0.0086 | 0 | 0.64 | 2.1837 | 0.01 | 0 | 0 | 8.6 | 0 | 2.52 | 0.05 | 0 | 8.6 | 0 | 0 | 0.0086 | 0 | 0.64 | 0.01 | 0 | 0
33.08 | 4 | 26 | 1 | 2760.5 | 10.57 | 0 | 12.81 | 0.1 | 0.05 | 0 | 11.36 | 0 | 0 | 0.01136 | 0 | 1.16 | 0.08 | 0 | 0 | 11.36 | 0 | 0 | 0.01136 | 0 | 1.16 | 0.08 | 0 | 0 | 9.04 | 0 | 12.22 | 0.01 | 0.05 | 0 | 9.03 | 0 | 0 | 0.00903 | 0 | 0.69 | 2.3543 | 0.01 | 0 | 0 | 9.04 | 0 | 2.65 | 0.05 | 0 | 9.03 | 0 | 0 | 0.00903 | 0 | 0.69 | 0.01 | 0 | 0
33.08 | 4 | 26 | 2 | 2761.5 | 11.2 | 0 | 13.57 | 0.1 | 0.05 | 0 | 12.05 | 0 | 0 | 0.01205 | 0 | 1.23 | 0.09 | 0 | 0 | 12.05 | 0 | 0 | 0.01205 | 0 | 1.23 | 0.09 | 0 | 0 | 9.56 | 0 | 12.86 | 0.01 | 0.05 | 0 | 9.55 | 0 | 0 | 0.00955 | 0 | 0.76 | 2.5931 | 0.01 | 0 | 0 | 9.55 | 0 | 2.8 | 0.05 | 0 | 9.55 | 0 | 0 | 0.00955 | 0 | 0.76 | 0.01 | 0 | 0
33.08 | 4 | 26 | 3 | 2762.5 | 11.6 | 0 | 14.05 | 0.1 | 0.05 | 0 | 12.49 | 0 | 0 | 0.01249 | 0 | 1.27 | 0.09 | 0 | 0 | 12.49 | 0 | 0 | 0.01249 | 0 | 1.27 | 0.09 | 0 | 0 | 9.84 | 0 | 13.21 | 0.01 | 0.05 | 0 | 9.85 | 0 | 0 | 0.00985 | 0 | 0.8 | 2.7296 | 0.01 | 0 | 0 | 9.85 | 0 | 2.89 | 0.05 | 0 | 9.85 | 0 | 0 | 0.00985 | 0 | 0.8 | 0.01 | 0 | 0
32 | 4 | 26 | 4 | 2763.5 | 12.13 | 0 | 14.7 | 0.11 | 0.05 | 0 | 13.05 | 0 | 0 | 0.01305 | 0 | 1.34 | 0.1 | 0 | 0 | 13.05 | 0 | 0 | 0.01305 | 0 | 1.34 | 0.1 | 0 | 0 | 10.31 | 0 | 13.79 | 0.01 | 0.05 | 0 | 10.32 | 0 | 0 | 0.01032 | 0 | 0.9 | 3.0708 | 0.01 | 0 | 0 | 10.32 | 0 | 3.02 | 0.05 | 0 | 10.32 | 0 | 0 | 0.01032 | 0 | 0.9 | 0.01 | 0 | 0
32 | 4 | 26 | 5 | 2764.5 | 12.48 | 0 | 15.12 | 0.11 | 0.05 | 0 | 13.45 | 0 | 0 | 0.01345 | 0 | 1.39 | 0.11 | 0 | 0 | 13.45 | 0 | 0 | 0.01345 | 0 | 1.39 | 0.11 | 0 | 0 | 10.58 | 0 | 14.12 | 0.01 | 0.05 | 0 | 10.58 | 0 | 0 | 0.01058 | 0 | 0.95 | 3.2414 | 0.02 | 0 | 0 | 10.58 | 0 | 3.1 | 0.05 | 0 | 10.58 | 0 | 0 | 0.01058 | 0 | 0.95 | 0.02 | 0 | 0
30.92 | 4 | 26 | 6 | 2765.5 | 13.02 | 0 | 15.77 | 0.12 | 0.05 | 0 | 14.01 | 0 | 0 | 0.01401 | 0 | 1.48 | 0.11 | 0 | 0 | 14.01 | 0 | 0 | 0.01401 | 0 | 1.48 | 0.11 | 0 | 0 | 11.07 | 0 | 14.7 | 0.01 | 0.05 | 0 | 11.06 | 0 | 0 | 0.01106 | 0 | 1.06 | 3.6167 | 0.02 | 0 | 0 | 11.06 | 0 | 3.24 | 0.05 | 0 | 11.06 | 0 | 0 | 0.01106 | 0 | 1.06 | 0.02 | 0 | 0
30.92 | 4 | 26 | 7 | 2766.5 | 13.3 | 0 | 16.11 | 0.12 | 0.05 | 0 | 14.34 | 0 | 0 | 0.01434 | 0 | 1.5 | 0.12 | 0 | 0 | 14.34 | 0 | 0 | 0.01434 | 0 | 1.5 | 0.12 | 0 | 0 | 11.26 | 0 | 14.93 | 0.01 | 0.05 | 0 | 11.25 | 0 | 0 | 0.01125 | 0 | 1.07 | 3.6508 | 0.02 | 0 | 0 | 11.25 | 0 | 3.3 | 0.05 | 0 | 11.25 | 0 | 0 | 0.01125 | 0 | 1.07 | 0.02 | 0 | 0
33.08 | 4 | 26 | 8 | 2767.5 | 12.35 | 0 | 14.96 | 0.11 | 0.05 | 0 | 13.42 | 0 | 0 | 0.01342 | 0 | 1.37 | 0.1 | 0 | 0 | 13.42 | 0 | 0 | 0.01342 | 0 | 1.37 | 0.1 | 0 | 0 | 10.26 | 0 | 13.73 | 0.01 | 0.05 | 0 | 10.26 | 0 | 0 | 0.01026 | 0 | 0.89 | 3.0367 | 0.01 | 0 | 0 | 10.26 | 0 | 3.01 | 0.05 | 0 | 10.26 | 0 | 0 | 0.01026 | 0 | 0.89 | 0.01 | 0 | 0
37.94 | 4 | 26 | 9 | 2768.5 | 10.73 | 0 | 12.99 | 0.1 | 0.05 | 0 | 11.69 | 0 | 0 | 0.01169 | 0 | 1.12 | 0.08 | 0 | 0 | 11.69 | 0 | 0 | 0.01169 | 0 | 1.12 | 0.08 | 0 | 0 | 8.81 | 0 | 11.94 | 0.01 | 0.05 | 0 | 8.81 | 0 | 0 | 0.00881 | 0 | 0.63 | 2.1496 | 0.01 | 0 | 0 | 8.81 | 0 | 2.58 | 0.05 | 0 | 8.81 | 0 | 0 | 0.00881 | 0 | 0.63 | 0.01 | 0 | 0
41 | 4 | 26 | 10 | 2769.5 | 8.92 | 0 | 10.8 | 0.08 | 0.05 | 0 | 9.72 | 0 | 0 | 0.00972 | 0 | 0.84 | 0.06 | 0 | 0 | 9.72 | 0 | 0 | 0.00972 | 0 | 0.84 | 0.06 | 0 | 0 | 7.3 | 0 | 10.03 | 0.01 | 0.05 | 0 | 7.3 | 0 | 0 | 0.0073 | 0 | 0.57 | 1.9448 | 0.01 | 0 | 0 | 7.3 | 0 | 2.14 | 0.05 | 0 | 7.3 | 0 | 0 | 0.0073 | 0 | 0.57 | 0.01 | 0 | 0
42.08 | 4 | 26 | 11 | 2770.5 | 4.68 | 0 | 5.67 | 0.04 | 0.05 | 0 | 5.36 | 0 | 0 | 0.00536 | 0 | 0.49 | 0.03 | 0 | 0 | 5.36 | 0 | 0 | 0.00536 | 0 | 0.49 | 0.03 | 0 | 0 | 3.36 | 0 | 4.64 | 0 | 0.05 | 0 | 3.37 | 0 | 0 | 0.00337 | 0 | 0.31 | 1.0577 | 0 | 0 | 0 | 3.37 | 0 | 0.99 | 0.05 | 0 | 3.37 | 0 | 0 | 0.00337 | 0 | 0.31 | 0 | 0 | 0
44.06 | 4 | 26 | 12 | 2771.5 | 2.04 | 0 | 2.47 | 0.02 | 0.05 | 0 | 2.37 | 0 | 0 | 0.00237 | 0 | 0.24 | 0.01 | 0 | 0 | 2.37 | 0 | 0 | 0.00237 | 0 | 0.24 | 0.01 | 0 | 0 | 1.5 | 0 | 2.07 | 0 | 0.05 | 0 | 1.5 | 0 | 0 | 0.0015 | 0 | 0.14 | 0.47768 | 0 | 0 | 0 | 1.5 | 0 | 0.44 | 0.05 | 0 | 1.5 | 0 | 0 | 0.0015 | 0 | 0.14 | 0 | 0 | 0
46.94 | 4 | 26 | 13 | 2772.5 | 0.53 | 0 | 0.64 | 0 | 0.05 | 0 | 0.59 | 0 | 0 | 0.00059 | 0 | 0.1 | 0 | 0 | 0 | 0.59 | 0 | 0 | 0.00059 | 0 | 0.1 | 0 | 0 | 0 | 0.45 | 0 | 0.62 | 0 | 0.05 | 0 | 0.45 | 0 | 0 | 0 | 0 | 0.04 | 0.13648 | 0 | 0 | 0 | 0.45 | 0 | 0.13 | 0.05 | 0 | 0.45 | 0 | 0 | 0 | 0 | 0.04 | 0 | 0 | 0
46.94 | 4 | 26 | 14 | 2773.5 | 0.43 | 0 | 0.52 | 0 | 0.05 | 0 | 0.29 | 0 | 0 | 0.00029 | 0 | 0.07 | 0 | 0 | 0 | 0.29 | 0 | 0 | 0.00029 | 0 | 0.07 | 0 | 0 | 0 | 0.61 | 0 | 0.85 | 0 | 0.05 | 0 | 0.61 | 0 | 0 | 0 | 0 | 0.05 | 0.1706 | 0 | 0 | 0 | 0.61 | 0 | 0.18 | 0.05 | 0 | 0.61 | 0 | 0 | 0 | 0 | 0.05 | 0 | 0 | 0
46.94 | 4 | 26 | 15 | 2774.5 | 0 | 0 | 0 | 0 | 0.05 | 0 | 0 | 0 | 0 | 0 | 0 | 0.05 | 0 | 0 | 0 | 0 | 0 | 0 | 0 | 0 | 0.05 | 0 | 0 | 0 | 0.14 | 0 | 0.19 | 0 | 0.05 | 0 | 0.14 | 0 | 0 | 0 | 0 | 0.01 | 0.03412 | 0 | 0 | 0 | 0.14 | 0 | 0.04 | 0.05 | 0 | 0.14 | 0 | 0 | 0 | 0 | 0.01 | 0 | 0 | 0
48.92 | 4 | 26 | 16 | 2775.5 | 0 | 0 | 0 | 0 | 0.05 | 0 | 0 | 0 | 0 | 0 | 0 | 0.05 | 0 | 0 | 0 | 0 | 0 | 0 | 0 | 0 | 0.05 | 0 | 0 | 0 | 0 | 0 | 0 | 0 | 0.05 | 0 | 0 | 0 | 0 | 0 | 0 | 0 | 0 | 0 | 0 | 0 | 0 | 0 | 0 | 0.05 | 0 | 0 | 0 | 0 | 0 | 0 | 0 | 0 | 0 | 0
50 | 4 | 26 | 17 | 2776.5 | 0 | 0 | 0 | 0 | 0 | 0 | 0 | 0 | 0 | 0 | 0 | 0 | 0 | 0 | 0 | 0 | 0 | 0 | 0 | 0 | 0 | 0 | 0 | 0 | 0 | 0 | 0 | 0 | 0 | 0 | 0 | 0 | 0 | 0 | 0 | 0 | 0 | 0 | 0 | 0 | 0 | 0 | 0 | 0 | 0 | 0 | 0 | 0 | 0 | 0 | 0 | 0 | 0 | 0
50 | 4 | 26 | 18 | 2777.5 | 0 | 0 | 0 | 0 | 0 | 0 | 0 | 0 | 0 | 0 | 0 | 0 | 0 | 0 | 0 | 0 | 0 | 0 | 0 | 0 | 0 | 0 | 0 | 0 | 0 | 0 | 0 | 0 | 0 | 0 | 0 | 0 | 0 | 0 | 0 | 0 | 0 | 0 | 0 | 0 | 0 | 0 | 0 | 0 | 0 | 0 | 0 | 0 | 0 | 0 | 0 | 0 | 0 | 0
50 | 4 | 26 | 19 | 2778.5 | 0 | 0 | 0 | 0 | 0 | 0 | 0 | 0 | 0 | 0 | 0 | 0 | 0 | 0 | 0 | 0 | 0 | 0 | 0 | 0 | 0 | 0 | 0 | 0 | 0.21 | 0 | 0.29 | 0 | 0 | 0 | 0.21 | 0 | 0 | 0 | 0 | 0.02 | 0.06824 | 0 | 0 | 0 | 0.21 | 0 | 0.06 | 0 | 0 | 0.21 | 0 | 0 | 0 | 0 | 0.02 | 0 | 0 | 0
48.92 | 4 | 26 | 20 | 2779.5 | 0.61 | 0 | 0.74 | 0.01 | 0.05 | 0 | 0.39 | 0 | 0 | 0.00039 | 0 | 0.08 | 0 | 0 | 0 | 0.39 | 0 | 0 | 0.00039 | 0 | 0.08 | 0 | 0 | 0 | 0.86 | 0 | 1.19 | 0 | 0.05 | 0 | 0.86 | 0 | 0 | 0.00086 | 0 | 0.07 | 0.23884 | 0 | 0 | 0 | 0.86 | 0 | 0.25 | 0.05 | 0 | 0.86 | 0 | 0 | 0.00086 | 0 | 0.07 | 0 | 0 | 0
48.02 | 4 | 26 | 21 | 2780.5 | 1.56 | 0 | 1.89 | 0.01 | 0.05 | 0 | 1.39 | 0 | 0 | 0.00139 | 0 | 0.16 | 0.01 | 0 | 0 | 1.39 | 0 | 0 | 0.00139 | 0 | 0.16 | 0.01 | 0 | 0 | 1.66 | 0 | 2.29 | 0 | 0.05 | 0 | 1.66 | 0 | 0 | 0.00166 | 0 | 0.15 | 0.5118 | 0 | 0 | 0 | 1.66 | 0 | 0.49 | 0.05 | 0 | 1.66 | 0 | 0 | 0.00166 | 0 | 0.15 | 0 | 0 | 0
48.02 | 4 | 26 | 22 | 2781.5 | 2.09 | 0 | 2.53 | 0.02 | 0.05 | 0 | 2.08 | 0 | 0 | 0.00208 | 0 | 0.22 | 0.01 | 0 | 0 | 2.08 | 0 | 0 | 0.00208 | 0 | 0.22 | 0.01 | 0 | 0 | 2.09 | 0 | 2.89 | 0 | 0.05 | 0 | 2.09 | 0 | 0 | 0.00209 | 0 | 0.18 | 0.61416 | 0 | 0 | 0 | 2.1 | 0 | 0.61 | 0.05 | 0 | 2.09 | 0 | 0 | 0.00209 | 0 | 0.18 | 0 | 0 | 0
48.02 | 4 | 26 | 23 | 2782.5 | 3.61 | 0 | 4.37 | 0.03 | 0.05 | 0 | 3.55 | 0 | 0 | 0.00355 | 0 | 0.33 | 0.02 | 0 | 0 | 3.55 | 0 | 0 | 0.00355 | 0 | 0.33 | 0.02 | 0 | 0 | 3.49 | 0 | 4.82 | 0 | 0.05 | 0 | 3.49 | 0 | 0 | 0.00349 | 0 | 0.3 | 1.0236 | 0 | 0 | 0 | 3.49 | 0 | 1.02 | 0.05 | 0 | 3.49 | 0 | 0 | 0.00349 | 0 | 0.3 | 0 | 0 | 0
46.04 | 4 | 26 | 24 | 2783.5 | 5.12 | 0 | 6.21 | 0.05 | 0.05 | 0 | 5.21 | 0 | 0 | 0.00521 | 0 | 0.47 | 0.03 | 0 | 0 | 5.21 | 0 | 0 | 0.00521 | 0 | 0.47 | 0.03 | 0 | 0 | 4.73 | 0 | 6.52 | 0.01 | 0.05 | 0 | 4.73 | 0 | 0 | 0.00473 | 0 | 0.4 | 1.3648 | 0 | 0 | 0 | 4.73 | 0 | 1.39 | 0.05 | 0 | 4.73 | 0 | 0 | 0.00473 | 0 | 0.4 | 0 | 0 | 0
44.06 | 4 | 27 | 1 | 2784.5 | 6.07 | 0 | 7.36 | 0.05 | 0.05 | 0 | 6.32 | 0 | 0 | 0.00632 | 0 | 0.56 | 0.04 | 0 | 0 | 6.32 | 0 | 0 | 0.00632 | 0 | 0.56 | 0.04 | 0 | 0 | 5.39 | 0 | 7.43 | 0.01 | 0.05 | 0 | 5.39 | 0 | 0 | 0.00539 | 0 | 0.45 | 1.5354 | 0 | 0 | 0 | 5.4 | 0 | 1.58 | 0.05 | 0 | 5.39 | 0 | 0 | 0.00539 | 0 | 0.45 | 0 | 0 | 0
44.96 | 4 | 27 | 2 | 2785.5 | 6.43 | 0 | 7.79 | 0.06 | 0.05 | 0 | 6.8 | 0 | 0 | 0.0068 | 0 | 0.59 | 0.04 | 0 | 0 | 6.8 | 0 | 0 | 0.0068 | 0 | 0.59 | 0.04 | 0 | 0 | 5.58 | 0 | 7.69 | 0.01 | 0.05 | 0 | 5.58 | 0 | 0 | 0.00558 | 0 | 0.45 | 1.5354 | 0.01 | 0 | 0 | 5.58 | 0 | 1.63 | 0.05 | 0 | 5.58 | 0 | 0 | 0.00558 | 0 | 0.45 | 0.01 | 0 | 0
44.96 | 4 | 27 | 3 | 2786.5 | 7.46 | 0 | 9.04 | 0.07 | 0.05 | 0 | 7.89 | 0 | 0 | 0.00789 | 0 | 0.68 | 0.04 | 0 | 0 | 7.89 | 0 | 0 | 0.00789 | 0 | 0.68 | 0.04 | 0 | 0 | 6.54 | 0 | 9.01 | 0.01 | 0.05 | 0 | 6.54 | 0 | 0 | 0.00654 | 0 | 0.51 | 1.7401 | 0.01 | 0 | 0 | 6.54 | 0 | 1.92 | 0.05 | 0 | 6.54 | 0 | 0 | 0.00654 | 0 | 0.51 | 0.01 | 0 | 0
44.96 | 4 | 27 | 4 | 2787.5 | 7.79 | 0 | 9.44 | 0.07 | 0.05 | 0 | 8.32 | 0 | 0 | 0.00832 | 0 | 0.71 | 0.05 | 0 | 0 | 8.32 | 0 | 0 | 0.00832 | 0 | 0.71 | 0.05 | 0 | 0 | 6.69 | 0 | 9.23 | 0.01 | 0.05 | 0 | 6.69 | 0 | 0 | 0.00669 | 0 | 0.52 | 1.7742 | 0.01 | 0 | 0 | 6.69 | 0 | 1.96 | 0.05 | 0 | 6.69 | 0 | 0 | 0.00669 | 0 | 0.52 | 0.01 | 0 | 0
44.96 | 4 | 27 | 5 | 2788.5 | 7.92 | 0 | 9.59 | 0.07 | 0.05 | 0 | 8.48 | 0 | 0 | 0.00848 | 0 | 0.72 | 0.05 | 0 | 0 | 8.48 | 0 | 0 | 0.00848 | 0 | 0.72 | 0.05 | 0 | 0 | 6.75 | 0 | 9.31 | 0.01 | 0.05 | 0 | 6.76 | 0 | 0 | 0.00676 | 0 | 0.52 | 1.7742 | 0.01 | 0 | 0 | 6.76 | 0 | 1.98 | 0.05 | 0 | 6.76 | 0 | 0 | 0.00676 | 0 | 0.52 | 0.01 | 0 | 0
44.96 | 4 | 27 | 6 | 2789.5 | 8.41 | 0 | 10.19 | 0.08 | 0.05 | 0 | 8.98 | 0 | 0 | 0.00898 | 0 | 0.76 | 0.05 | 0 | 0 | 8.98 | 0 | 0 | 0.00898 | 0 | 0.76 | 0.05 | 0 | 0 | 7.24 | 0 | 9.96 | 0.01 | 0.05 | 0 | 7.23 | 0 | 0 | 0.00723 | 0 | 0.55 | 1.8766 | 0.01 | 0 | 0 | 7.23 | 0 | 2.12 | 0.05 | 0 | 7.23 | 0 | 0 | 0.00723 | 0 | 0.55 | 0.01 | 0 | 0
44.96 | 4 | 27 | 7 | 2790.5 | 8.43 | 0 | 10.21 | 0.08 | 0.05 | 0 | 9.04 | 0 | 0 | 0.00904 | 0 | 0.77 | 0.05 | 0 | 0 | 9.04 | 0 | 0 | 0.00904 | 0 | 0.77 | 0.05 | 0 | 0 | 7.17 | 0 | 9.87 | 0.01 | 0.05 | 0 | 7.16 | 0 | 0 | 0.00716 | 0 | 0.55 | 1.8766 | 0.01 | 0 | 0 | 7.17 | 0 | 2.1 | 0.05 | 0 | 7.16 | 0 | 0 | 0.00716 | 0 | 0.55 | 0.01 | 0 | 0
44.96 | 4 | 27 | 8 | 2791.5 | 8.35 | 0 | 10.11 | 0.08 | 0.05 | 0 | 8.96 | 0 | 0 | 0.00896 | 0 | 0.76 | 0.05 | 0 | 0 | 8.96 | 0 | 0 | 0.00896 | 0 | 0.76 | 0.05 | 0 | 0 | 7.08 | 0 | 9.76 | 0.01 | 0.05 | 0 | 7.08 | 0 | 0 | 0.00708 | 0 | 0.54 | 1.8425 | 0.01 | 0 | 0 | 7.08 | 0 | 2.08 | 0.05 | 0 | 7.08 | 0 | 0 | 0.00708 | 0 | 0.54 | 0.01 | 0 | 0
44.06 | 4 | 27 | 9 | 2792.5 | 8.96 | 0 | 10.86 | 0.08 | 0.05 | 0 | 9.57 | 0 | 0 | 0.00957 | 0 | 0.81 | 0.05 | 0 | 0 | 9.57 | 0 | 0 | 0.00957 | 0 | 0.81 | 0.05 | 0 | 0 | 7.71 | 0 | 10.56 | 0.01 | 0.05 | 0 | 7.71 | 0 | 0 | 0.00771 | 0 | 0.58 | 1.979 | 0.01 | 0 | 0 | 7.71 | 0 | 2.26 | 0.05 | 0 | 7.71 | 0 | 0 | 0.00771 | 0 | 0.58 | 0.01 | 0 | 0
41 | 4 | 27 | 10 | 2793.5 | 9.74 | 0 | 11.8 | 0.09 | 0.05 | 0 | 10.4 | 0 | 0 | 0.0104 | 0 | 0.89 | 0.06 | 0 | 0 | 10.4 | 0 | 0 | 0.0104 | 0 | 0.89 | 0.06 | 0 | 0 | 8.37 | 0 | 11.39 | 0.01 | 0.05 | 0 | 8.38 | 0 | 0 | 0.00838 | 0 | 0.63 | 2.1496 | 0.01 | 0 | 0 | 8.38 | 0 | 2.46 | 0.05 | 0 | 8.38 | 0 | 0 | 0.00838 | 0 | 0.63 | 0.01 | 0 | 0
39.2 | 4 | 27 | 11 | 2794.5 | 10.19 | 0 | 12.34 | 0.09 | 0.05 | 0 | 10.94 | 0 | 0 | 0.01094 | 0 | 1.23 | 0.1 | 0 | 0 | 10.94 | 0 | 0 | 0.01094 | 0 | 1.23 | 0.1 | 0 | 0 | 8.7 | 0 | 11.81 | 0.01 | 0.05 | 0 | 8.69 | 0 | 0 | 0.00869 | 0 | 0.79 | 2.6955 | 0.01 | 0 | 0 | 8.7 | 0 | 2.55 | 0.05 | 0 | 8.69 | 0 | 0 | 0.00869 | 0 | 0.79 | 0.01 | 0 | 0
37.94 | 4 | 27 | 12 | 2795.5 | 9.99 | 0 | 12.09 | 0.09 | 0.05 | 0 | 10.85 | 0 | 0 | 0.01085 | 0 | 1.23 | 0.1 | 0 | 0 | 10.85 | 0 | 0 | 0.01085 | 0 | 1.23 | 0.1 | 0 | 0 | 8.42 | 0 | 11.45 | 0.01 | 0.05 | 0 | 8.42 | 0 | 0 | 0.00842 | 0 | 0.77 | 2.6272 | 0.01 | 0 | 0 | 8.42 | 0 | 2.47 | 0.05 | 0 | 8.42 | 0 | 0 | 0.00842 | 0 | 0.77 | 0.01 | 0 | 0
37.94 | 4 | 27 | 13 | 2796.5 | 10.99 | 0 | 13.31 | 0.1 | 0.05 | 0 | 11.84 | 0 | 0 | 0.01184 | 0 | 1.34 | 0.11 | 0 | 0 | 11.84 | 0 | 0 | 0.01184 | 0 | 1.34 | 0.11 | 0 | 0 | 9.46 | 0 | 12.74 | 0.01 | 0.05 | 0 | 9.45 | 0 | 0 | 0.00945 | 0 | 0.92 | 3.139 | 0.02 | 0 | 0 | 9.45 | 0 | 2.77 | 0.05 | 0 | 9.45 | 0 | 0 | 0.00945 | 0 | 0.92 | 0.02 | 0 | 0
39.02 | 4 | 27 | 14 | 2797.5 | 10.17 | 0 | 12.31 | 0.09 | 0.05 | 0 | 11.1 | 0 | 0 | 0.0111 | 0 | 1.2 | 0.09 | 0 | 0 | 11.1 | 0 | 0 | 0.0111 | 0 | 1.2 | 0.09 | 0 | 0 | 8.47 | 0 | 11.51 | 0.01 | 0.05 | 0 | 8.46 | 0 | 0 | 0.00846 | 0 | 0.7 | 2.3884 | 0.01 | 0 | 0 | 8.47 | 0 | 2.48 | 0.05 | 0 | 8.46 | 0 | 0 | 0.00846 | 0 | 0.7 | 0.01 | 0 | 0
37.04 | 4 | 27 | 15 | 2798.5 | 10.46 | 0 | 12.68 | 0.09 | 0.05 | 0 | 11.3 | 0 | 0 | 0.0113 | 0 | 1.25 | 0.1 | 0 | 0 | 11.3 | 0 | 0 | 0.0113 | 0 | 1.25 | 0.1 | 0 | 0 | 8.92 | 0 | 12.07 | 0.01 | 0.05 | 0 | 8.92 | 0 | 0 | 0.00892 | 0 | 0.79 | 2.6955 | 0.01 | 0 | 0 | 8.92 | 0 | 2.61 | 0.05 | 0 | 8.92 | 0 | 0 | 0.00892 | 0 | 0.79 | 0.01 | 0 | 0
35.06 | 4 | 27 | 16 | 2799.5 | 10.72 | 0 | 12.99 | 0.1 | 0.05 | 0 | 11.58 | 0 | 0 | 0.01158 | 0 | 1.32 | 0.1 | 0 | 0 | 11.58 | 0 | 0 | 0.01158 | 0 | 1.32 | 0.1 | 0 | 0 | 9.13 | 0 | 12.33 | 0.01 | 0.05 | 0 | 9.12 | 0 | 0 | 0.00912 | 0 | 0.88 | 3.0026 | 0.01 | 0 | 0 | 9.12 | 0 | 2.67 | 0.05 | 0 | 9.12 | 0 | 0 | 0.00912 | 0 | 0.88 | 0.01 | 0 | 0
35.06 | 4 | 27 | 17 | 2800.5 | 11.18 | 0 | 13.55 | 0.1 | 0.05 | 0 | 12.09 | 0 | 0 | 0.01209 | 0 | 1.37 | 0.11 | 0 | 0 | 12.09 | 0 | 0 | 0.01209 | 0 | 1.37 | 0.11 | 0 | 0 | 9.53 | 0 | 12.83 | 0.01 | 0.05 | 0 | 9.54 | 0 | 0 | 0.00954 | 0 | 0.94 | 3.2073 | 0.02 | 0 | 0 | 9.54 | 0 | 2.8 | 0.05 | 0 | 9.54 | 0 | 0 | 0.00954 | 0 | 0.94 | 0.02 | 0 | 0
33.98 | 4 | 27 | 18 | 2801.5 | 11.52 | 0 | 13.96 | 0.1 | 0.05 | 0 | 12.47 | 0 | 0 | 0.01247 | 0 | 1.43 | 0.12 | 0 | 0 | 12.47 | 0 | 0 | 0.01247 | 0 | 1.43 | 0.12 | 0 | 0 | 9.8 | 0 | 13.17 | 0.01 | 0.05 | 0 | 9.8 | 0 | 0 | 0.0098 | 0 | 1.02 | 3.4802 | 0.02 | 0 | 0 | 9.8 | 0 | 2.87 | 0.05 | 0 | 9.8 | 0 | 0 | 0.0098 | 0 | 1.02 | 0.02 | 0 | 0
35.06 | 4 | 27 | 19 | 2802.5 | 13.24 | 0 | 16.04 | 0.12 | 0.05 | 0 | 14.21 | 0 | 0 | 0.01421 | 0 | 1.58 | 0.13 | 0 | 0 | 14.21 | 0 | 0 | 0.01421 | 0 | 1.58 | 0.13 | 0 | 0 | 11.45 | 0 | 15.16 | 0.01 | 0.05 | 0 | 11.45 | 0 | 0 | 0.01145 | 0 | 1.22 | 4.1626 | 0.02 | 0 | 0 | 11.45 | 0 | 3.36 | 0.05 | 0 | 11.45 | 0 | 0 | 0.01145 | 0 | 1.22 | 0.02 | 0 | 0
35.06 | 4 | 27 | 20 | 2803.5 | 12.32 | 0 | 14.92 | 0.11 | 0.05 | 0 | 13.43 | 0 | 0 | 0.01343 | 0 | 1.5 | 0.12 | 0 | 0 | 13.43 | 0 | 0 | 0.01343 | 0 | 1.5 | 0.12 | 0 | 0 | 10.24 | 0 | 13.7 | 0.01 | 0.05 | 0 | 10.24 | 0 | 0 | 0.01024 | 0 | 1.05 | 3.5826 | 0.02 | 0 | 0 | 10.24 | 0 | 3 | 0.05 | 0 | 10.24 | 0 | 0 | 0.01024 | 0 | 1.05 | 0.02 | 0 | 0
33.98 | 4 | 27 | 21 | 2804.5 | 14.06 | 0 | 17.04 | 0.13 | 0.05 | 0 | 15.06 | 0 | 0 | 0.01506 | 0 | 1.7 | 0.14 | 0 | 0 | 15.06 | 0 | 0 | 0.01506 | 0 | 1.7 | 0.14 | 0 | 0 | 12.16 | 0 | 16 | 0.01 | 0.05 | 0 | 12.15 | 0 | 0 | 0.01215 | 0 | 1.36 | 4.6403 | 0.02 | 0 | 0 | 12.15 | 0 | 3.56 | 0.05 | 0 | 12.15 | 0 | 0 | 0.01215 | 0 | 1.36 | 0.02 | 0 | 0
33.98 | 4 | 27 | 22 | 2805.5 | 13.69 | 0 | 16.58 | 0.12 | 0.05 | 0 | 14.86 | 0 | 0 | 0.01486 | 0 | 1.67 | 0.14 | 0 | 0 | 14.86 | 0 | 0 | 0.01486 | 0 | 1.67 | 0.14 | 0 | 0 | 11.47 | 0 | 15.18 | 0.01 | 0.05 | 0 | 11.47 | 0 | 0 | 0.01147 | 0 | 1.26 | 4.2991 | 0.02 | 0 | 0 | 11.47 | 0 | 3.36 | 0.05 | 0 | 11.47 | 0 | 0 | 0.01147 | 0 | 1.26 | 0.02 | 0 | 0
33.08 | 4 | 27 | 23 | 2806.5 | 13.58 | 0 | 16.45 | 0.12 | 0.05 | 0 | 14.7 | 0 | 0 | 0.0147 | 0 | 1.69 | 0.14 | 0 | 0 | 14.7 | 0 | 0 | 0.0147 | 0 | 1.69 | 0.14 | 0 | 0 | 11.45 | 0 | 15.16 | 0.01 | 0.05 | 0 | 11.44 | 0 | 0 | 0.01144 | 0 | 1.3 | 4.4356 | 0.02 | 0 | 0 | 11.44 | 0 | 3.35 | 0.05 | 0 | 11.44 | 0 | 0 | 0.01144 | 0 | 1.3 | 0.02 | 0 | 0
33.98 | 4 | 27 | 24 | 2807.5 | 13.56 | 0 | 16.43 | 0.12 | 0.05 | 0 | 14.68 | 0 | 0 | 0.01468 | 0 | 1.66 | 0.14 | 0 | 0 | 14.68 | 0 | 0 | 0.01468 | 0 | 1.66 | 0.14 | 0 | 0 | 11.45 | 0 | 15.16 | 0.01 | 0.05 | 0 | 11.44 | 0 | 0 | 0.01144 | 0 | 1.26 | 4.2991 | 0.02 | 0 | 0 | 11.44 | 0 | 3.35 | 0.05 | 0 | 11.44 | 0 | 0 | 0.01144 | 0 | 1.26 | 0.02 | 0 | 0
35.06 | 4 | 28 | 1 | 2808.5 | 13.01 | 0 | 15.75 | 0.12 | 0.05 | 0 | 14.14 | 0 | 0 | 0.01414 | 0 | 1.6 | 0.13 | 0 | 0 | 14.14 | 0 | 0 | 0.01414 | 0 | 1.6 | 0.13 | 0 | 0 | 10.9 | 0 | 14.5 | 0.01 | 0.05 | 0 | 10.9 | 0 | 0 | 0.0109 | 0 | 1.17 | 3.992 | 0.02 | 0 | 0 | 10.9 | 0 | 3.19 | 0.05 | 0 | 10.9 | 0 | 0 | 0.0109 | 0 | 1.17 | 0.02 | 0 | 0
35.06 | 4 | 28 | 2 | 2809.5 | 13.43 | 0 | 16.27 | 0.12 | 0.05 | 0 | 14.52 | 0 | 0 | 0.01452 | 0 | 1.63 | 0.13 | 0 | 0 | 14.52 | 0 | 0 | 0.01452 | 0 | 1.63 | 0.13 | 0 | 0 | 11.42 | 0 | 15.13 | 0.01 | 0.05 | 0 | 11.42 | 0 | 0 | 0.01142 | 0 | 1.25 | 4.265 | 0.02 | 0 | 0 | 11.42 | 0 | 3.35 | 0.05 | 0 | 11.42 | 0 | 0 | 0.01142 | 0 | 1.25 | 0.02 | 0 | 0
35.96 | 4 | 28 | 3 | 2810.5 | 13.61 | 0 | 16.48 | 0.12 | 0.05 | 0 | 14.74 | 0 | 0 | 0.01474 | 0 | 1.63 | 0.13 | 0 | 0 | 14.74 | 0 | 0 | 0.01474 | 0 | 1.63 | 0.13 | 0 | 0 | 11.49 | 0 | 15.21 | 0.01 | 0.05 | 0 | 11.51 | 0 | 0 | 0.01151 | 0 | 1.23 | 4.1968 | 0.02 | 0 | 0 | 11.51 | 0 | 3.37 | 0.05 | 0 | 11.51 | 0 | 0 | 0.01151 | 0 | 1.23 | 0.02 | 0 | 0
35.06 | 4 | 28 | 4 | 2811.5 | 13.71 | 0 | 16.61 | 0.12 | 0.05 | 0 | 14.85 | 0 | 0 | 0.01485 | 0 | 1.67 | 0.14 | 0 | 0 | 14.85 | 0 | 0 | 0.01485 | 0 | 1.67 | 0.14 | 0 | 0 | 11.59 | 0 | 15.33 | 0.01 | 0.05 | 0 | 11.58 | 0 | 0 | 0.01158 | 0 | 1.27 | 4.3332 | 0.02 | 0 | 0 | 11.59 | 0 | 3.4 | 0.05 | 0 | 11.58 | 0 | 0 | 0.01158 | 0 | 1.27 | 0.02 | 0 | 0
35.06 | 4 | 28 | 5 | 2812.5 | 14.19 | 0 | 17.18 | 0.13 | 0.05 | 0 | 15.34 | 0 | 0 | 0.01534 | 0 | 1.69 | 0.14 | 0 | 0 | 15.34 | 0 | 0 | 0.01534 | 0 | 1.69 | 0.14 | 0 | 0 | 12.04 | 0 | 15.86 | 0.01 | 0.05 | 0 | 12.04 | 0 | 0 | 0.01204 | 0 | 1.3 | 4.4356 | 0.02 | 0 | 0 | 12.04 | 0 | 3.53 | 0.05 | 0 | 12.04 | 0 | 0 | 0.01204 | 0 | 1.3 | 0.02 | 0 | 0
35.06 | 4 | 28 | 6 | 2813.5 | 14.1 | 0 | 17.08 | 0.13 | 0.05 | 0 | 15.29 | 0 | 0 | 0.01529 | 0 | 1.68 | 0.14 | 0 | 0 | 15.29 | 0 | 0 | 0.01529 | 0 | 1.68 | 0.14 | 0 | 0 | 11.87 | 0 | 15.66 | 0.01 | 0.05 | 0 | 11.87 | 0 | 0 | 0.01187 | 0 | 1.28 | 4.3674 | 0.02 | 0 | 0 | 11.87 | 0 | 3.48 | 0.05 | 0 | 11.87 | 0 | 0 | 0.01187 | 0 | 1.28 | 0.02 | 0 | 0
35.06 | 4 | 28 | 7 | 2814.5 | 13.19 | 0 | 15.98 | 0.12 | 0.05 | 0 | 14.37 | 0 | 0 | 0.01437 | 0 | 1.59 | 0.13 | 0 | 0 | 14.37 | 0 | 0 | 0.01437 | 0 | 1.59 | 0.13 | 0 | 0 | 10.97 | 0 | 14.59 | 0.01 | 0.05 | 0 | 10.98 | 0 | 0 | 0.01098 | 0 | 1.15 | 3.9238 | 0.02 | 0 | 0 | 10.98 | 0 | 3.22 | 0.05 | 0 | 10.98 | 0 | 0 | 0.01098 | 0 | 1.15 | 0.02 | 0 | 0
35.96 | 4 | 28 | 8 | 2815.5 | 12.78 | 0 | 15.48 | 0.12 | 0.05 | 0 | 13.89 | 0 | 0 | 0.01389 | 0 | 1.55 | 0.12 | 0 | 0 | 13.89 | 0 | 0 | 0.01389 | 0 | 1.55 | 0.12 | 0 | 0 | 10.73 | 0 | 14.29 | 0.01 | 0.05 | 0 | 10.73 | 0 | 0 | 0.01073 | 0 | 1.12 | 3.8214 | 0.02 | 0 | 0 | 10.73 | 0 | 3.14 | 0.05 | 0 | 10.73 | 0 | 0 | 0.01073 | 0 | 1.12 | 0.02 | 0 | 0
35.96 | 4 | 28 | 9 | 2816.5 | 12.87 | 0 | 15.59 | 0.12 | 0.05 | 0 | 13.97 | 0 | 0 | 0.01397 | 0 | 1.55 | 0.13 | 0 | 0 | 13.97 | 0 | 0 | 0.01397 | 0 | 1.55 | 0.13 | 0 | 0 | 10.88 | 0 | 14.47 | 0.01 | 0.05 | 0 | 10.89 | 0 | 0 | 0.01089 | 0 | 1.14 | 3.8897 | 0.02 | 0 | 0 | 10.89 | 0 | 3.19 | 0.05 | 0 | 10.89 | 0 | 0 | 0.01089 | 0 | 1.14 | 0.02 | 0 | 0
37.04 | 4 | 28 | 10 | 2817.5 | 11.57 | 0 | 14 | 0.1 | 0.05 | 0 | 12.68 | 0 | 0 | 0.01268 | 0 | 1.39 | 0.11 | 0 | 0 | 12.68 | 0 | 0 | 0.01268 | 0 | 1.39 | 0.11 | 0 | 0 | 9.57 | 0 | 12.88 | 0.01 | 0.05 | 0 | 9.56 | 0 | 0 | 0.00956 | 0 | 0.91 | 3.1049 | 0.01 | 0 | 0 | 9.56 | 0 | 2.8 | 0.05 | 0 | 9.56 | 0 | 0 | 0.00956 | 0 | 0.91 | 0.01 | 0 | 0
39.2 | 4 | 28 | 11 | 2818.5 | 10.09 | 0 | 12.21 | 0.09 | 0.05 | 0 | 11.08 | 0 | 0 | 0.01108 | 0 | 1.21 | 0.09 | 0 | 0 | 11.08 | 0 | 0 | 0.01108 | 0 | 1.21 | 0.09 | 0 | 0 | 8.33 | 0 | 11.33 | 0.01 | 0.05 | 0 | 8.32 | 0 | 0 | 0.00832 | 0 | 0.69 | 2.3543 | 0.01 | 0 | 0 | 8.32 | 0 | 2.44 | 0.05 | 0 | 8.32 | 0 | 0 | 0.00832 | 0 | 0.69 | 0.01 | 0 | 0
41 | 4 | 28 | 12 | 2819.5 | 8.3 | 0 | 10.05 | 0.07 | 0.05 | 0 | 9.15 | 0 | 0 | 0.00915 | 0 | 0.79 | 0.05 | 0 | 0 | 9.15 | 0 | 0 | 0.00915 | 0 | 0.79 | 0.05 | 0 | 0 | 6.81 | 0 | 9.39 | 0.01 | 0.05 | 0 | 6.81 | 0 | 0 | 0.00681 | 0 | 0.54 | 1.8425 | 0.01 | 0 | 0 | 6.81 | 0 | 2 | 0.05 | 0 | 6.81 | 0 | 0 | 0.00681 | 0 | 0.54 | 0.01 | 0 | 0
39.92 | 4 | 28 | 13 | 2820.5 | 8.07 | 0 | 9.78 | 0.07 | 0.05 | 0 | 8.71 | 0 | 0 | 0.00871 | 0 | 0.95 | 0.07 | 0 | 0 | 8.71 | 0 | 0 | 0.00871 | 0 | 0.95 | 0.07 | 0 | 0 | 6.88 | 0 | 9.49 | 0.01 | 0.05 | 0 | 6.89 | 0 | 0 | 0.00689 | 0 | 0.57 | 1.9448 | 0.01 | 0 | 0 | 6.89 | 0 | 2.02 | 0.05 | 0 | 6.89 | 0 | 0 | 0.00689 | 0 | 0.57 | 0.01 | 0 | 0
39.92 | 4 | 28 | 14 | 2821.5 | 7.39 | 0 | 8.95 | 0.07 | 0.05 | 0 | 8.06 | 0 | 0 | 0.00806 | 0 | 0.87 | 0.06 | 0 | 0 | 8.06 | 0 | 0 | 0.00806 | 0 | 0.87 | 0.06 | 0 | 0 | 6.24 | 0 | 8.61 | 0.01 | 0.05 | 0 | 6.24 | 0 | 0 | 0.00624 | 0 | 0.53 | 1.8084 | 0.01 | 0 | 0 | 6.24 | 0 | 1.83 | 0.05 | 0 | 6.24 | 0 | 0 | 0.00624 | 0 | 0.53 | 0.01 | 0 | 0
39.92 | 4 | 28 | 15 | 2822.5 | 6.95 | 0 | 8.42 | 0.06 | 0.05 | 0 | 7.57 | 0 | 0 | 0.00757 | 0 | 0.82 | 0.06 | 0 | 0 | 7.57 | 0 | 0 | 0.00757 | 0 | 0.82 | 0.06 | 0 | 0 | 5.91 | 0 | 8.15 | 0.01 | 0.05 | 0 | 5.92 | 0 | 0 | 0.00592 | 0 | 0.51 | 1.7401 | 0.01 | 0 | 0 | 5.92 | 0 | 1.73 | 0.05 | 0 | 5.92 | 0 | 0 | 0.00592 | 0 | 0.51 | 0.01 | 0 | 0
41 | 4 | 28 | 16 | 2823.5 | 6.51 | 0 | 7.89 | 0.06 | 0.05 | 0 | 7.07 | 0 | 0 | 0.00707 | 0 | 0.63 | 0.04 | 0 | 0 | 7.07 | 0 | 0 | 0.00707 | 0 | 0.63 | 0.04 | 0 | 0 | 5.56 | 0 | 7.66 | 0.01 | 0.05 | 0 | 5.56 | 0 | 0 | 0.00556 | 0 | 0.47 | 1.6036 | 0.01 | 0 | 0 | 5.56 | 0 | 1.63 | 0.05 | 0 | 5.56 | 0 | 0 | 0.00556 | 0 | 0.47 | 0.01 | 0 | 0
42.08 | 4 | 28 | 17 | 2824.5 | 6.19 | 0 | 7.5 | 0.06 | 0.05 | 0 | 6.66 | 0 | 0 | 0.00666 | 0 | 0.59 | 0.04 | 0 | 0 | 6.66 | 0 | 0 | 0.00666 | 0 | 0.59 | 0.04 | 0 | 0 | 5.32 | 0 | 7.33 | 0.01 | 0.05 | 0 | 5.32 | 0 | 0 | 0.00532 | 0 | 0.45 | 1.5354 | 0.01 | 0 | 0 | 5.32 | 0 | 1.56 | 0.05 | 0 | 5.32 | 0 | 0 | 0.00532 | 0 | 0.45 | 0.01 | 0 | 0
42.98 | 4 | 28 | 18 | 2825.5 | 5.44 | 0 | 6.59 | 0.05 | 0.05 | 0 | 5.86 | 0 | 0 | 0.00586 | 0 | 0.53 | 0.03 | 0 | 0 | 5.86 | 0 | 0 | 0.00586 | 0 | 0.53 | 0.03 | 0 | 0 | 4.62 | 0 | 6.37 | 0.01 | 0.05 | 0 | 4.62 | 0 | 0 | 0.00462 | 0 | 0.4 | 1.3648 | 0 | 0 | 0 | 4.62 | 0 | 1.35 | 0.05 | 0 | 4.62 | 0 | 0 | 0.00462 | 0 | 0.4 | 0 | 0 | 0
42.08 | 4 | 28 | 19 | 2826.5 | 5.52 | 0 | 6.68 | 0.05 | 0.05 | 0 | 5.87 | 0 | 0 | 0.00587 | 0 | 0.53 | 0.03 | 0 | 0 | 5.87 | 0 | 0 | 0.00587 | 0 | 0.53 | 0.03 | 0 | 0 | 4.84 | 0 | 6.67 | 0.01 | 0.05 | 0 | 4.83 | 0 | 0 | 0.00483 | 0 | 0.42 | 1.433 | 0 | 0 | 0 | 4.84 | 0 | 1.42 | 0.05 | 0 | 4.83 | 0 | 0 | 0.00483 | 0 | 0.42 | 0 | 0 | 0
42.08 | 4 | 28 | 20 | 2827.5 | 5.87 | 0 | 7.11 | 0.05 | 0.05 | 0 | 6.22 | 0 | 0 | 0.00622 | 0 | 0.56 | 0.04 | 0 | 0 | 6.22 | 0 | 0 | 0.00622 | 0 | 0.56 | 0.04 | 0 | 0 | 5.17 | 0 | 7.12 | 0.01 | 0.05 | 0 | 5.17 | 0 | 0 | 0.00517 | 0 | 0.44 | 1.5013 | 0 | 0 | 0 | 5.17 | 0 | 1.51 | 0.05 | 0 | 5.17 | 0 | 0 | 0.00517 | 0 | 0.44 | 0 | 0 | 0
42.08 | 4 | 28 | 21 | 2828.5 | 6.48 | 0 | 7.86 | 0.06 | 0.05 | 0 | 6.87 | 0 | 0 | 0.00687 | 0 | 0.61 | 0.04 | 0 | 0 | 6.87 | 0 | 0 | 0.00687 | 0 | 0.61 | 0.04 | 0 | 0 | 5.71 | 0 | 7.87 | 0.01 | 0.05 | 0 | 5.71 | 0 | 0 | 0.00571 | 0 | 0.47 | 1.6036 | 0.01 | 0 | 0 | 5.71 | 0 | 1.67 | 0.05 | 0 | 5.71 | 0 | 0 | 0.00571 | 0 | 0.47 | 0.01 | 0 | 0
42.08 | 4 | 28 | 22 | 2829.5 | 6.87 | 0 | 8.33 | 0.06 | 0.05 | 0 | 7.32 | 0 | 0 | 0.00732 | 0 | 0.64 | 0.04 | 0 | 0 | 7.32 | 0 | 0 | 0.00732 | 0 | 0.64 | 0.04 | 0 | 0 | 5.98 | 0 | 8.25 | 0.01 | 0.05 | 0 | 5.98 | 0 | 0 | 0.00598 | 0 | 0.49 | 1.6719 | 0.01 | 0 | 0 | 5.99 | 0 | 1.75 | 0.05 | 0 | 5.98 | 0 | 0 | 0.00598 | 0 | 0.49 | 0.01 | 0 | 0
42.08 | 4 | 28 | 23 | 2830.5 | 7.42 | 0 | 8.99 | 0.07 | 0.05 | 0 | 7.91 | 0 | 0 | 0.00791 | 0 | 0.69 | 0.05 | 0 | 0 | 7.91 | 0 | 0 | 0.00791 | 0 | 0.69 | 0.05 | 0 | 0 | 6.46 | 0 | 8.9 | 0.01 | 0.05 | 0 | 6.46 | 0 | 0 | 0.00646 | 0 | 0.52 | 1.7742 | 0.01 | 0 | 0 | 6.46 | 0 | 1.89 | 0.05 | 0 | 6.46 | 0 | 0 | 0.00646 | 0 | 0.52 | 0.01 | 0 | 0
42.08 | 4 | 28 | 24 | 2831.5 | 8 | 0 | 9.7 | 0.07 | 0.05 | 0 | 8.55 | 0 | 0 | 0.00855 | 0 | 0.74 | 0.05 | 0 | 0 | 8.55 | 0 | 0 | 0.00855 | 0 | 0.74 | 0.05 | 0 | 0 | 6.94 | 0 | 9.57 | 0.01 | 0.05 | 0 | 6.94 | 0 | 0 | 0.00694 | 0 | 0.55 | 1.8766 | 0.01 | 0 | 0 | 6.94 | 0 | 2.03 | 0.05 | 0 | 6.94 | 0 | 0 | 0.00694 | 0 | 0.55 | 0.01 | 0 | 0
42.08 | 4 | 29 | 1 | 2832.5 | 8.38 | 0 | 10.15 | 0.08 | 0.05 | 0 | 8.98 | 0 | 0 | 0.00898 | 0 | 0.77 | 0.05 | 0 | 0 | 8.98 | 0 | 0 | 0.00898 | 0 | 0.77 | 0.05 | 0 | 0 | 7.21 | 0 | 9.93 | 0.01 | 0.05 | 0 | 7.21 | 0 | 0 | 0.00721 | 0 | 0.56 | 1.9107 | 0.01 | 0 | 0 | 7.21 | 0 | 2.11 | 0.05 | 0 | 7.21 | 0 | 0 | 0.00721 | 0 | 0.56 | 0.01 | 0 | 0
42.08 | 4 | 29 | 2 | 2833.5 | 8.71 | 0 | 10.56 | 0.08 | 0.05 | 0 | 9.36 | 0 | 0 | 0.00936 | 0 | 0.8 | 0.05 | 0 | 0 | 9.36 | 0 | 0 | 0.00936 | 0 | 0.8 | 0.05 | 0 | 0 | 7.49 | 0 | 10.27 | 0.01 | 0.05 | 0 | 7.48 | 0 | 0 | 0.00748 | 0 | 0.58 | 1.979 | 0.01 | 0 | 0 | 7.48 | 0 | 2.19 | 0.05 | 0 | 7.48 | 0 | 0 | 0.00748 | 0 | 0.58 | 0.01 | 0 | 0
42.08 | 4 | 29 | 3 | 2834.5 | 9.28 | 0 | 11.25 | 0.08 | 0.05 | 0 | 9.96 | 0 | 0 | 0.00996 | 0 | 0.85 | 0.06 | 0 | 0 | 9.96 | 0 | 0 | 0.00996 | 0 | 0.85 | 0.06 | 0 | 0 | 7.99 | 0 | 10.92 | 0.01 | 0.05 | 0 | 7.99 | 0 | 0 | 0.00799 | 0 | 0.6 | 2.0472 | 0.01 | 0 | 0 | 7.99 | 0 | 2.34 | 0.05 | 0 | 7.99 | 0 | 0 | 0.00799 | 0 | 0.6 | 0.01 | 0 | 0
42.98 | 4 | 29 | 4 | 2835.5 | 9.34 | 0 | 11.31 | 0.08 | 0.05 | 0 | 10.06 | 0 | 0 | 0.01006 | 0 | 0.85 | 0.06 | 0 | 0 | 10.06 | 0 | 0 | 0.01006 | 0 | 0.85 | 0.06 | 0 | 0 | 7.95 | 0 | 10.86 | 0.01 | 0.05 | 0 | 7.95 | 0 | 0 | 0.00795 | 0 | 0.6 | 2.0472 | 0.01 | 0 | 0 | 7.95 | 0 | 2.33 | 0.05 | 0 | 7.95 | 0 | 0 | 0.00795 | 0 | 0.6 | 0.01 | 0 | 0
42.08 | 4 | 29 | 5 | 2836.5 | 10.32 | 0 | 12.51 | 0.09 | 0.05 | 0 | 11.05 | 0 | 0 | 0.01105 | 0 | 0.93 | 0.06 | 0 | 0 | 11.05 | 0 | 0 | 0.01105 | 0 | 0.93 | 0.06 | 0 | 0 | 8.92 | 0 | 12.07 | 0.01 | 0.05 | 0 | 8.92 | 0 | 0 | 0.00892 | 0 | 0.65 | 2.2178 | 0.01 | 0 | 0 | 8.92 | 0 | 2.61 | 0.05 | 0 | 8.92 | 0 | 0 | 0.00892 | 0 | 0.65 | 0.01 | 0 | 0
42.98 | 4 | 29 | 6 | 2837.5 | 9.76 | 0 | 11.82 | 0.09 | 0.05 | 0 | 10.57 | 0 | 0 | 0.01057 | 0 | 0.89 | 0.06 | 0 | 0 | 10.57 | 0 | 0 | 0.01057 | 0 | 0.89 | 0.06 | 0 | 0 | 8.18 | 0 | 11.16 | 0.01 | 0.05 | 0 | 8.19 | 0 | 0 | 0.00819 | 0 | 0.61 | 2.0813 | 0.01 | 0 | 0 | 8.19 | 0 | 2.4 | 0.05 | 0 | 8.19 | 0 | 0 | 0.00819 | 0 | 0.61 | 0.01 | 0 | 0
42.98 | 4 | 29 | 7 | 2838.5 | 9.54 | 0 | 11.56 | 0.09 | 0.05 | 0 | 10.31 | 0 | 0 | 0.01031 | 0 | 0.87 | 0.06 | 0 | 0 | 10.31 | 0 | 0 | 0.01031 | 0 | 0.87 | 0.06 | 0 | 0 | 8.09 | 0 | 11.04 | 0.01 | 0.05 | 0 | 8.08 | 0 | 0 | 0.00808 | 0 | 0.6 | 2.0472 | 0.01 | 0 | 0 | 8.08 | 0 | 2.37 | 0.05 | 0 | 8.08 | 0 | 0 | 0.00808 | 0 | 0.6 | 0.01 | 0 | 0
44.06 | 4 | 29 | 8 | 2839.5 | 9.02 | 0 | 10.92 | 0.08 | 0.05 | 0 | 9.77 | 0 | 0 | 0.00977 | 0 | 0.82 | 0.06 | 0 | 0 | 9.77 | 0 | 0 | 0.00977 | 0 | 0.82 | 0.06 | 0 | 0 | 7.59 | 0 | 10.41 | 0.01 | 0.05 | 0 | 7.59 | 0 | 0 | 0.00759 | 0 | 0.57 | 1.9448 | 0.01 | 0 | 0 | 7.59 | 0 | 2.23 | 0.05 | 0 | 7.59 | 0 | 0 | 0.00759 | 0 | 0.57 | 0.01 | 0 | 0
46.94 | 4 | 29 | 9 | 2840.5 | 7.41 | 0 | 8.97 | 0.07 | 0.05 | 0 | 8.11 | 0 | 0 | 0.00811 | 0 | 0.68 | 0.04 | 0 | 0 | 8.11 | 0 | 0 | 0.00811 | 0 | 0.68 | 0.04 | 0 | 0 | 6.08 | 0 | 8.38 | 0.01 | 0.05 | 0 | 6.08 | 0 | 0 | 0.00608 | 0 | 0.48 | 1.6378 | 0.01 | 0 | 0 | 6.08 | 0 | 1.78 | 0.05 | 0 | 6.08 | 0 | 0 | 0.00608 | 0 | 0.48 | 0.01 | 0 | 0
50 | 4 | 29 | 10 | 2841.5 | 5.72 | 0 | 6.93 | 0.05 | 0 | 0 | 6.28 | 0 | 0 | 0.00628 | 0 | 0.5 | 0.03 | 0 | 0 | 6.28 | 0 | 0 | 0.00628 | 0 | 0.5 | 0.03 | 0 | 0 | 4.7 | 0 | 6.47 | 0.01 | 0 | 0 | 4.69 | 0 | 0 | 0.00469 | 0 | 0.38 | 1.2966 | 0 | 0 | 0 | 4.69 | 0 | 1.38 | 0 | 0 | 4.69 | 0 | 0 | 0.00469 | 0 | 0.38 | 0 | 0 | 0
53.06 | 4 | 29 | 11 | 2842.5 | 1.56 | 0 | 1.89 | 0.01 | 0 | 0 | 2 | 0 | 0 | 0.002 | 0 | 0.16 | 0.01 | 0 | 0 | 2 | 0 | 0 | 0.002 | 0 | 0.16 | 0.01 | 0 | 0 | 0.8 | 0 | 1.11 | 0 | 0 | 0 | 0.8 | 0 | 0 | 0.0008 | 0 | 0.07 | 0.23884 | 0 | 0 | 0 | 0.8 | 0 | 0.24 | 0 | 0 | 0.8 | 0 | 0 | 0.0008 | 0 | 0.07 | 0 | 0 | 0
55.94 | 4 | 29 | 12 | 2843.5 | 0 | 0 | 0 | 0 | 0 | 0 | 0 | 0 | 0 | 0 | 0 | 0 | 0 | 0 | 0 | 0 | 0 | 0 | 0 | 0 | 0 | 0 | 0 | 0 | 0 | 0 | 0 | 0 | 0 | 0 | 0 | 0 | 0 | 0 | 0 | 0 | 0 | 0 | 0 | 0 | 0 | 0 | 0 | 0 | 0 | 0 | 0 | 0 | 0 | 0 | 0 | 0 | 0 | 0
60.08 | 4 | 29 | 13 | 2844.5 | 0 | 0 | 0 | 0 | 0 | 0 | 0 | 0 | 0 | 0 | 0 | 0 | 0 | 0 | 0 | 0 | 0 | 0 | 0 | 0 | 0 | 0 | 0 | 0 | 0 | 0 | 0 | 0 | 0 | 0 | 0 | 0 | 0 | 0 | 0 | 0 | 0 | 0 | 0 | 0 | 0 | 0 | 0 | 0 | 0 | 0 | 0 | 0 | 0 | 0 | 0 | 0 | 0 | 0
62.96 | 4 | 29 | 14 | 2845.5 | 0 | 0 | 0 | 0 | 0 | 0 | 0 | 0 | 0 | 0 | 0 | 0 | 0 | 0 | 0 | 0 | 0 | 0 | 0 | 0 | 0 | 0 | 0 | 0 | 0 | 0 | 0 | 0 | 0 | 0 | 0 | 0 | 0 | 0 | 0 | 0 | 0 | 0 | 0 | 0 | 0 | 0 | 0 | 0 | 0 | 0 | 0 | 0 | 0 | 0 | 0 | 0 | 0 | 0
62.96 | 4 | 29 | 15 | 2846.5 | 0 | 0 | 0 | 0 | 0 | 0 | 0 | 0 | 0 | 0 | 0 | 0 | 0 | 0 | 0 | 0 | 0 | 0 | 0 | 0 | 0 | 0 | 0 | 0 | 0 | 0 | 0 | 0 | 0 | 0 | 0 | 0 | 0 | 0 | 0 | 0 | 0 | 0 | 0 | 0 | 0 | 0 | 0 | 0 | 0 | 0 | 0 | 0 | 0 | 0 | 0 | 0 | 0 | 0
64.04 | 4 | 29 | 16 | 2847.5 | 0 | 0 | 0 | 0 | 0 | 0 | 0 | 0 | 0 | 0 | 0 | 0 | 0 | 0 | 0 | 0 | 0 | 0 | 0 | 0 | 0 | 0 | 0 | 0 | 0 | 0 | 0 | 0 | 0 | 0 | 0 | 0 | 0 | 0 | 0 | 0 | 0 | 0 | 0 | 0 | 0 | 0 | 0 | 0 | 0 | 0 | 0 | 0 | 0 | 0 | 0 | 0 | 0 | 0
60.08 | 4 | 29 | 17 | 2848.5 | 0 | 0 | 0 | 0 | 0 | 0 | 0 | 0 | 0 | 0 | 0 | 0 | 0 | 0 | 0 | 0 | 0 | 0 | 0 | 0 | 0 | 0 | 0 | 0 | 0 | 0 | 0 | 0 | 0 | 0 | 0 | 0 | 0 | 0 | 0 | 0 | 0 | 0 | 0 | 0 | 0 | 0 | 0 | 0 | 0 | 0 | 0 | 0 | 0 | 0 | 0 | 0 | 0 | 0
57.92 | 4 | 29 | 18 | 2849.5 | 0 | 0 | 0 | 0 | 0 | 0 | 0 | 0 | 0 | 0 | 0 | 0 | 0 | 0 | 0 | 0 | 0 | 0 | 0 | 0 | 0 | 0 | 0 | 0 | 0 | 0 | 0 | 0 | 0 | 0 | 0 | 0 | 0 | 0 | 0 | 0 | 0 | 0 | 0 | 0 | 0 | 0 | 0 | 0 | 0 | 0 | 0 | 0 | 0 | 0 | 0 | 0 | 0 | 0
57.02 | 4 | 29 | 19 | 2850.5 | 0 | 0 | 0 | 0 | 0 | 0 | 0 | 0 | 0 | 0 | 0 | 0 | 0 | 0 | 0 | 0 | 0 | 0 | 0 | 0 | 0 | 0 | 0 | 0 | 0 | 0 | 0 | 0 | 0 | 0 | 0 | 0 | 0 | 0 | 0 | 0 | 0 | 0 | 0 | 0 | 0 | 0 | 0 | 0 | 0 | 0 | 0 | 0 | 0 | 0 | 0 | 0 | 0 | 0
55.04 | 4 | 29 | 20 | 2851.5 | 0 | 0 | 0 | 0 | 0 | 0 | 0 | 0 | 0 | 0 | 0 | 0 | 0 | 0 | 0 | 0 | 0 | 0 | 0 | 0 | 0 | 0 | 0 | 0 | 0 | 0 | 0 | 0 | 0 | 0 | 0 | 0 | 0 | 0 | 0 | 0 | 0 | 0 | 0 | 0 | 0 | 0 | 0 | 0 | 0 | 0 | 0 | 0 | 0 | 0 | 0 | 0 | 0 | 0
51.98 | 4 | 29 | 21 | 2852.5 | 0 | 0 | 0 | 0 | 0 | 0 | 0 | 0 | 0 | 0 | 0 | 0 | 0 | 0 | 0 | 0 | 0 | 0 | 0 | 0 | 0 | 0 | 0 | 0 | 0 | 0 | 0 | 0 | 0 | 0 | 0 | 0 | 0 | 0 | 0 | 0 | 0 | 0 | 0 | 0 | 0 | 0 | 0 | 0 | 0 | 0 | 0 | 0 | 0 | 0 | 0 | 0 | 0 | 0
50 | 4 | 29 | 22 | 2853.5 | 0 | 0 | 0 | 0 | 0 | 0 | 0 | 0 | 0 | 0 | 0 | 0 | 0 | 0 | 0 | 0 | 0 | 0 | 0 | 0 | 0 | 0 | 0 | 0 | 0 | 0 | 0 | 0 | 0 | 0 | 0 | 0 | 0 | 0 | 0 | 0 | 0 | 0 | 0 | 0 | 0 | 0 | 0 | 0 | 0 | 0 | 0 | 0 | 0 | 0 | 0 | 0 | 0 | 0
50 | 4 | 29 | 23 | 2854.5 | 0.82 | 0 | 0.99 | 0.01 | 0 | 0 | 0.55 | 0 | 0 | 0.00055 | 0 | 0.04 | 0 | 0 | 0 | 0.55 | 0 | 0 | 0.00055 | 0 | 0.04 | 0 | 0 | 0 | 1.29 | 0 | 1.78 | 0 | 0 | 0 | 1.3 | 0 | 0 | 0.0013 | 0 | 0.11 | 0.37532 | 0 | 0 | 0 | 1.29 | 0 | 0.38 | 0 | 0 | 1.3 | 0 | 0 | 0.0013 | 0 | 0.11 | 0 | 0 | 0
48.02 | 4 | 29 | 24 | 2855.5 | 1.83 | 0 | 2.22 | 0.02 | 0.05 | 0 | 1.64 | 0 | 0 | 0.00164 | 0 | 0.18 | 0.01 | 0 | 0 | 1.64 | 0 | 0 | 0.00164 | 0 | 0.18 | 0.01 | 0 | 0 | 1.94 | 0 | 2.67 | 0 | 0.05 | 0 | 1.93 | 0 | 0 | 0.00193 | 0 | 0.17 | 0.58004 | 0 | 0 | 0 | 1.94 | 0 | 0.57 | 0.05 | 0 | 1.93 | 0 | 0 | 0.00193 | 0 | 0.17 | 0 | 0 | 0
44.96 | 4 | 30 | 1 | 2856.5 | 2.76 | 0 | 3.35 | 0.02 | 0.05 | 0 | 2.72 | 0 | 0 | 0.00272 | 0 | 0.27 | 0.02 | 0 | 0 | 2.72 | 0 | 0 | 0.00272 | 0 | 0.27 | 0.02 | 0 | 0 | 2.9 | 0 | 4 | 0 | 0.05 | 0 | 2.9 | 0 | 0 | 0.0029 | 0 | 0.27 | 0.92124 | 0 | 0 | 0 | 2.9 | 0 | 0.85 | 0.05 | 0 | 2.9 | 0 | 0 | 0.0029 | 0 | 0.27 | 0 | 0 | 0
44.96 | 4 | 30 | 2 | 2857.5 | 3.83 | 0 | 4.64 | 0.03 | 0.05 | 0 | 3.81 | 0 | 0 | 0.00381 | 0 | 0.36 | 0.02 | 0 | 0 | 3.81 | 0 | 0 | 0.00381 | 0 | 0.36 | 0.02 | 0 | 0 | 3.69 | 0 | 5.09 | 0 | 0.05 | 0 | 3.69 | 0 | 0 | 0.00369 | 0 | 0.33 | 1.126 | 0 | 0 | 0 | 3.69 | 0 | 1.08 | 0.05 | 0 | 3.69 | 0 | 0 | 0.00369 | 0 | 0.33 | 0 | 0 | 0
44.96 | 4 | 30 | 3 | 2858.5 | 4.57 | 0 | 5.54 | 0.04 | 0.05 | 0 | 4.68 | 0 | 0 | 0.00468 | 0 | 0.43 | 0.03 | 0 | 0 | 4.68 | 0 | 0 | 0.00468 | 0 | 0.43 | 0.03 | 0 | 0 | 4.22 | 0 | 5.81 | 0 | 0.05 | 0 | 4.21 | 0 | 0 | 0.00421 | 0 | 0.36 | 1.2283 | 0 | 0 | 0 | 4.21 | 0 | 1.24 | 0.05 | 0 | 4.21 | 0 | 0 | 0.00421 | 0 | 0.36 | 0 | 0 | 0
42.98 | 4 | 30 | 4 | 2859.5 | 5.63 | 0 | 6.83 | 0.05 | 0.05 | 0 | 5.85 | 0 | 0 | 0.00585 | 0 | 0.53 | 0.03 | 0 | 0 | 5.85 | 0 | 0 | 0.00585 | 0 | 0.53 | 0.03 | 0 | 0 | 5.11 | 0 | 7.04 | 0.01 | 0.05 | 0 | 5.11 | 0 | 0 | 0.00511 | 0 | 0.43 | 1.4672 | 0 | 0 | 0 | 5.11 | 0 | 1.5 | 0.05 | 0 | 5.11 | 0 | 0 | 0.00511 | 0 | 0.43 | 0 | 0 | 0
42.08 | 4 | 30 | 5 | 2860.5 | 6.53 | 0 | 7.91 | 0.06 | 0.05 | 0 | 6.87 | 0 | 0 | 0.00687 | 0 | 0.61 | 0.04 | 0 | 0 | 6.87 | 0 | 0 | 0.00687 | 0 | 0.61 | 0.04 | 0 | 0 | 5.79 | 0 | 7.99 | 0.01 | 0.05 | 0 | 5.79 | 0 | 0 | 0.00579 | 0 | 0.48 | 1.6378 | 0.01 | 0 | 0 | 5.79 | 0 | 1.7 | 0.05 | 0 | 5.79 | 0 | 0 | 0.00579 | 0 | 0.48 | 0.01 | 0 | 0
39.92 | 4 | 30 | 6 | 2861.5 | 7.51 | 0 | 9.1 | 0.07 | 0.05 | 0 | 7.99 | 0 | 0 | 0.00799 | 0 | 0.89 | 0.07 | 0 | 0 | 7.99 | 0 | 0 | 0.00799 | 0 | 0.89 | 0.07 | 0 | 0 | 6.6 | 0 | 9.1 | 0.01 | 0.05 | 0 | 6.6 | 0 | 0 | 0.0066 | 0 | 0.56 | 1.9107 | 0.01 | 0 | 0 | 6.6 | 0 | 1.93 | 0.05 | 0 | 6.6 | 0 | 0 | 0.0066 | 0 | 0.56 | 0.01 | 0 | 0
39.02 | 4 | 30 | 7 | 2862.5 | 8.11 | 0 | 9.83 | 0.07 | 0.05 | 0 | 8.78 | 0 | 0 | 0.00878 | 0 | 0.98 | 0.07 | 0 | 0 | 8.78 | 0 | 0 | 0.00878 | 0 | 0.98 | 0.07 | 0 | 0 | 7.02 | 0 | 9.68 | 0.01 | 0.05 | 0 | 7.02 | 0 | 0 | 0.00702 | 0 | 0.58 | 1.979 | 0.01 | 0 | 0 | 7.02 | 0 | 2.06 | 0.05 | 0 | 7.02 | 0 | 0 | 0.00702 | 0 | 0.58 | 0.01 | 0 | 0
44.06 | 4 | 30 | 8 | 2863.5 | 7.05 | 0 | 8.53 | 0.06 | 0.05 | 0 | 7.78 | 0 | 0 | 0.00778 | 0 | 0.67 | 0.04 | 0 | 0 | 7.78 | 0 | 0 | 0.00778 | 0 | 0.67 | 0.04 | 0 | 0 | 5.85 | 0 | 8.07 | 0.01 | 0.05 | 0 | 5.85 | 0 | 0 | 0.00585 | 0 | 0.47 | 1.6036 | 0.01 | 0 | 0 | 5.85 | 0 | 1.71 | 0.05 | 0 | 5.85 | 0 | 0 | 0.00585 | 0 | 0.47 | 0.01 | 0 | 0
48.02 | 4 | 30 | 9 | 2864.5 | 5.8 | 0 | 7.02 | 0.05 | 0.05 | 0 | 6.36 | 0 | 0 | 0.00636 | 0 | 0.55 | 0.03 | 0 | 0 | 6.36 | 0 | 0 | 0.00636 | 0 | 0.55 | 0.03 | 0 | 0 | 4.79 | 0 | 6.6 | 0.01 | 0.05 | 0 | 4.79 | 0 | 0 | 0.00479 | 0 | 0.39 | 1.3307 | 0 | 0 | 0 | 4.79 | 0 | 1.41 | 0.05 | 0 | 4.79 | 0 | 0 | 0.00479 | 0 | 0.39 | 0 | 0 | 0
51.08 | 4 | 30 | 10 | 2865.5 | 4.32 | 0 | 5.23 | 0.04 | 0 | 0 | 4.75 | 0 | 0 | 0.00475 | 0 | 0.37 | 0.02 | 0 | 0 | 4.75 | 0 | 0 | 0.00475 | 0 | 0.37 | 0.02 | 0 | 0 | 3.54 | 0 | 4.87 | 0 | 0 | 0 | 3.53 | 0 | 0 | 0.00353 | 0 | 0.29 | 0.98948 | 0 | 0 | 0 | 3.54 | 0 | 1.04 | 0 | 0 | 3.53 | 0 | 0 | 0.00353 | 0 | 0.29 | 0 | 0 | 0
53.06 | 4 | 30 | 11 | 2866.5 | 1.2 | 0 | 1.46 | 0.01 | 0 | 0 | 1.52 | 0 | 0 | 0.00152 | 0 | 0.12 | 0.01 | 0 | 0 | 1.52 | 0 | 0 | 0.00152 | 0 | 0.12 | 0.01 | 0 | 0 | 0.65 | 0 | 0.9 | 0 | 0 | 0 | 0.65 | 0 | 0 | 0 | 0 | 0.05 | 0.1706 | 0 | 0 | 0 | 0.65 | 0 | 0.19 | 0 | 0 | 0.65 | 0 | 0 | 0 | 0 | 0.05 | 0 | 0 | 0
53.96 | 4 | 30 | 12 | 2867.5 | 0 | 0 | 0 | 0 | 0 | 0 | 0 | 0 | 0 | 0 | 0 | 0 | 0 | 0 | 0 | 0 | 0 | 0 | 0 | 0 | 0 | 0 | 0 | 0 | 0 | 0 | 0 | 0 | 0 | 0 | 0 | 0 | 0 | 0 | 0 | 0 | 0 | 0 | 0 | 0 | 0 | 0 | 0 | 0 | 0 | 0 | 0 | 0 | 0 | 0 | 0 | 0 | 0 | 0
55.94 | 4 | 30 | 13 | 2868.5 | 0 | 0 | 0 | 0 | 0 | 0 | 0 | 0 | 0 | 0 | 0 | 0 | 0 | 0 | 0 | 0 | 0 | 0 | 0 | 0 | 0 | 0 | 0 | 0 | 0 | 0 | 0 | 0 | 0 | 0 | 0 | 0 | 0 | 0 | 0 | 0 | 0 | 0 | 0 | 0 | 0 | 0 | 0 | 0 | 0 | 0 | 0 | 0 | 0 | 0 | 0 | 0 | 0 | 0
57.92 | 4 | 30 | 14 | 2869.5 | 0 | 0 | 0 | 0 | 0 | 0 | 0 | 0 | 0 | 0 | 0 | 0 | 0 | 0 | 0 | 0 | 0 | 0 | 0 | 0 | 0 | 0 | 0 | 0 | 0 | 0 | 0 | 0 | 0 | 0 | 0 | 0 | 0 | 0 | 0 | 0 | 0 | 0 | 0 | 0 | 0 | 0 | 0 | 0 | 0 | 0 | 0 | 0 | 0 | 0 | 0 | 0 | 0 | 0
59 | 4 | 30 | 15 | 2870.5 | 0 | 0 | 0 | 0 | 0 | 0 | 0 | 0 | 0 | 0 | 0 | 0 | 0 | 0 | 0 | 0 | 0 | 0 | 0 | 0 | 0 | 0 | 0 | 0 | 0 | 0 | 0 | 0 | 0 | 0 | 0 | 0 | 0 | 0 | 0 | 0 | 0 | 0 | 0 | 0 | 0 | 0 | 0 | 0 | 0 | 0 | 0 | 0 | 0 | 0 | 0 | 0 | 0 | 0
59 | 4 | 30 | 16 | 2871.5 | 0 | 0 | 0 | 0 | 0 | 0 | 0 | 0 | 0 | 0 | 0 | 0 | 0 | 0 | 0 | 0 | 0 | 0 | 0 | 0 | 0 | 0 | 0 | 0 | 0 | 0 | 0 | 0 | 0 | 0 | 0 | 0 | 0 | 0 | 0 | 0 | 0 | 0 | 0 | 0 | 0 | 0 | 0 | 0 | 0 | 0 | 0 | 0 | 0 | 0 | 0 | 0 | 0 | 0
60.08 | 4 | 30 | 17 | 2872.5 | 0 | 0 | 0 | 0 | 0 | 0 | 0 | 0 | 0 | 0 | 0 | 0 | 0 | 0 | 0 | 0 | 0 | 0 | 0 | 0 | 0 | 0 | 0 | 0 | 0 | 0 | 0 | 0 | 0 | 0 | 0 | 0 | 0 | 0 | 0 | 0 | 0 | 0 | 0 | 0 | 0 | 0 | 0 | 0 | 0 | 0 | 0 | 0 | 0 | 0 | 0 | 0 | 0 | 0
62.06 | 4 | 30 | 18 | 2873.5 | 0 | 0 | 0 | 0 | 0 | 0 | 0 | 0 | 0 | 0 | 0 | 0 | 0 | 0 | 0 | 0 | 0 | 0 | 0 | 0 | 0 | 0 | 0 | 0 | 0 | 0 | 0 | 0 | 0 | 0 | 0 | 0 | 0 | 0 | 0 | 0 | 0 | 0 | 0 | 0 | 0 | 0 | 0 | 0 | 0 | 0 | 0 | 0 | 0 | 0 | 0 | 0 | 0 | 0
59 | 4 | 30 | 19 | 2874.5 | 0 | 0 | 0 | 0 | 0 | 0 | 0 | 0 | 0 | 0 | 0 | 0 | 0 | 0 | 0 | 0 | 0 | 0 | 0 | 0 | 0 | 0 | 0 | 0 | 0 | 0 | 0 | 0 | 0 | 0 | 0 | 0 | 0 | 0 | 0 | 0 | 0 | 0 | 0 | 0 | 0 | 0 | 0 | 0 | 0 | 0 | 0 | 0 | 0 | 0 | 0 | 0 | 0 | 0
57.02 | 4 | 30 | 20 | 2875.5 | 0 | 0 | 0 | 0 | 0 | 0 | 0 | 0 | 0 | 0 | 0 | 0 | 0 | 0 | 0 | 0 | 0 | 0 | 0 | 0 | 0 | 0 | 0 | 0 | 0 | 0 | 0 | 0 | 0 | 0 | 0 | 0 | 0 | 0 | 0 | 0 | 0 | 0 | 0 | 0 | 0 | 0 | 0 | 0 | 0 | 0 | 0 | 0 | 0 | 0 | 0 | 0 | 0 | 0
53.06 | 4 | 30 | 21 | 2876.5 | 0 | 0 | 0 | 0 | 0 | 0 | 0 | 0 | 0 | 0 | 0 | 0 | 0 | 0 | 0 | 0 | 0 | 0 | 0 | 0 | 0 | 0 | 0 | 0 | 0 | 0 | 0 | 0 | 0 | 0 | 0 | 0 | 0 | 0 | 0 | 0 | 0 | 0 | 0 | 0 | 0 | 0 | 0 | 0 | 0 | 0 | 0 | 0 | 0 | 0 | 0 | 0 | 0 | 0
50 | 4 | 30 | 22 | 2877.5 | 0 | 0 | 0 | 0 | 0 | 0 | 0 | 0 | 0 | 0 | 0 | 0 | 0 | 0 | 0 | 0 | 0 | 0 | 0 | 0 | 0 | 0 | 0 | 0 | 0 | 0 | 0 | 0 | 0 | 0 | 0 | 0 | 0 | 0 | 0 | 0 | 0 | 0 | 0 | 0 | 0 | 0 | 0 | 0 | 0 | 0 | 0 | 0 | 0 | 0 | 0 | 0 | 0 | 0
47.84 | 4 | 30 | 23 | 2878.5 | 0.45 | 0 | 0.53 | 0 | 0.05 | 0 | 0.18 | 0 | 0 | 0.00018 | 0 | 0.06 | 0 | 0 | 0 | 0.18 | 0 | 0 | 0.00018 | 0 | 0.06 | 0 | 0 | 0 | 0.88 | 0 | 1.22 | 0 | 0.05 | 0 | 0.9 | 0 | 0 | 0.0009 | 0 | 0.08 | 0.27296 | 0 | 0 | 0 | 0.88 | 0 | 0.26 | 0.05 | 0 | 0.9 | 0 | 0 | 0.0009 | 0 | 0.08 | 0 | 0 | 0
45.68 | 4 | 30 | 24 | 2879.5 | 1.9 | 0 | 2.3 | 0.02 | 0.05 | 0 | 1.76 | 0 | 0 | 0.00176 | 0 | 0.19 | 0.01 | 0 | 0 | 1.76 | 0 | 0 | 0.00176 | 0 | 0.19 | 0.01 | 0 | 0 | 2.11 | 0 | 2.9 | 0 | 0.05 | 0 | 2.1 | 0 | 0 | 0.0021 | 0 | 0.19 | 0.64828 | 0 | 0 | 0 | 2.1 | 0 | 0.62 | 0.05 | 0 | 2.1 | 0 | 0 | 0.0021 | 0 | 0.19 | 0 | 0 | 0
43.52 | 5 | 1 | 1 | 2880.5 | 3.17 | 0 | 3.84 | 0.03 | 0.05 | 0 | 3.17 | 0 | 0 | 0.00317 | 0 | 0.31 | 0.02 | 0 | 0 | 3.17 | 0 | 0 | 0.00317 | 0 | 0.31 | 0.02 | 0 | 0 | 3.12 | 0 | 4.3 | 0 | 0.05 | 0 | 3.12 | 0 | 0 | 0.00312 | 0 | 0.29 | 0.98948 | 0 | 0 | 0 | 3.12 | 0 | 0.91 | 0.05 | 0 | 3.12 | 0 | 0 | 0.00312 | 0 | 0.29 | 0 | 0 | 0
41.54 | 5 | 1 | 2 | 2881.5 | 4.78 | 0 | 5.79 | 0.04 | 0.05 | 0 | 4.82 | 0 | 0 | 0.00482 | 0 | 0.45 | 0.03 | 0 | 0 | 4.82 | 0 | 0 | 0.00482 | 0 | 0.45 | 0.03 | 0 | 0 | 4.55 | 0 | 6.28 | 0.01 | 0.05 | 0 | 4.55 | 0 | 0 | 0.00455 | 0 | 0.4 | 1.3648 | 0 | 0 | 0 | 4.56 | 0 | 1.34 | 0.05 | 0 | 4.55 | 0 | 0 | 0.00455 | 0 | 0.4 | 0 | 0 | 0
39.38 | 5 | 1 | 3 | 2882.5 | 6.39 | 0 | 7.74 | 0.06 | 0.05 | 0 | 6.61 | 0 | 0 | 0.00661 | 0 | 0.66 | 0.04 | 0 | 0 | 6.61 | 0 | 0 | 0.00661 | 0 | 0.66 | 0.04 | 0 | 0 | 5.83 | 0 | 8.04 | 0.01 | 0.05 | 0 | 5.83 | 0 | 0 | 0.00583 | 0 | 0.47 | 1.6036 | 0.01 | 0 | 0 | 5.83 | 0 | 1.71 | 0.05 | 0 | 5.83 | 0 | 0 | 0.00583 | 0 | 0.47 | 0.01 | 0 | 0
37.22 | 5 | 1 | 4 | 2883.5 | 7.88 | 0 | 9.56 | 0.07 | 0.05 | 0 | 8.32 | 0 | 0 | 0.00832 | 0 | 0.83 | 0.06 | 0 | 0 | 8.32 | 0 | 0 | 0.00832 | 0 | 0.83 | 0.06 | 0 | 0 | 7.01 | 0 | 9.67 | 0.01 | 0.05 | 0 | 7.01 | 0 | 0 | 0.00701 | 0 | 0.55 | 1.8766 | 0.01 | 0 | 0 | 7.01 | 0 | 2.05 | 0.05 | 0 | 7.01 | 0 | 0 | 0.00701 | 0 | 0.55 | 0.01 | 0 | 0
35.06 | 5 | 1 | 5 | 2884.5 | 9.31 | 0 | 11.29 | 0.08 | 0.05 | 0 | 9.94 | 0 | 0 | 0.00994 | 0 | 0.99 | 0.07 | 0 | 0 | 9.94 | 0 | 0 | 0.00994 | 0 | 0.99 | 0.07 | 0 | 0 | 8.15 | 0 | 11.11 | 0.01 | 0.05 | 0 | 8.15 | 0 | 0 | 0.00815 | 0 | 0.61 | 2.0813 | 0.01 | 0 | 0 | 8.15 | 0 | 2.39 | 0.05 | 0 | 8.15 | 0 | 0 | 0.00815 | 0 | 0.61 | 0.01 | 0 | 0
33.08 | 5 | 1 | 6 | 2885.5 | 10.62 | 0 | 12.87 | 0.1 | 0.05 | 0 | 11.4 | 0 | 0 | 0.0114 | 0 | 1.15 | 0.08 | 0 | 0 | 11.4 | 0 | 0 | 0.0114 | 0 | 1.15 | 0.08 | 0 | 0 | 9.2 | 0 | 12.42 | 0.01 | 0.05 | 0 | 9.19 | 0 | 0 | 0.00919 | 0 | 0.69 | 2.3543 | 0.01 | 0 | 0 | 9.19 | 0 | 2.69 | 0.05 | 0 | 9.19 | 0 | 0 | 0.00919 | 0 | 0.69 | 0.01 | 0 | 0
33.08 | 5 | 1 | 7 | 2886.5 | 11.25 | 0 | 13.62 | 0.1 | 0.05 | 0 | 12.16 | 0 | 0 | 0.01216 | 0 | 1.21 | 0.09 | 0 | 0 | 12.16 | 0 | 0 | 0.01216 | 0 | 1.21 | 0.09 | 0 | 0 | 9.58 | 0 | 12.89 | 0.01 | 0.05 | 0 | 9.58 | 0 | 0 | 0.00958 | 0 | 0.74 | 2.5249 | 0.01 | 0 | 0 | 9.58 | 0 | 2.81 | 0.05 | 0 | 9.58 | 0 | 0 | 0.00958 | 0 | 0.74 | 0.01 | 0 | 0
35.06 | 5 | 1 | 8 | 2887.5 | 10.9 | 0 | 13.2 | 0.1 | 0.05 | 0 | 11.86 | 0 | 0 | 0.01186 | 0 | 1.16 | 0.08 | 0 | 0 | 11.86 | 0 | 0 | 0.01186 | 0 | 1.16 | 0.08 | 0 | 0 | 9.13 | 0 | 12.33 | 0.01 | 0.05 | 0 | 9.12 | 0 | 0 | 0.00912 | 0 | 0.66 | 2.2519 | 0.01 | 0 | 0 | 9.13 | 0 | 2.67 | 0.05 | 0 | 9.12 | 0 | 0 | 0.00912 | 0 | 0.66 | 0.01 | 0 | 0
37.94 | 5 | 1 | 9 | 2888.5 | 9.89 | 0 | 11.98 | 0.09 | 0.05 | 0 | 10.8 | 0 | 0 | 0.0108 | 0 | 1.04 | 0.07 | 0 | 0 | 10.8 | 0 | 0 | 0.0108 | 0 | 1.04 | 0.07 | 0 | 0 | 8.18 | 0 | 11.16 | 0.01 | 0.05 | 0 | 8.19 | 0 | 0 | 0.00819 | 0 | 0.6 | 2.0472 | 0.01 | 0 | 0 | 8.19 | 0 | 2.4 | 0.05 | 0 | 8.19 | 0 | 0 | 0.00819 | 0 | 0.6 | 0.01 | 0 | 0
41 | 5 | 1 | 10 | 2889.5 | 8.31 | 0 | 10.07 | 0.08 | 0.05 | 0 | 9.11 | 0 | 0 | 0.00911 | 0 | 0.79 | 0.05 | 0 | 0 | 9.11 | 0 | 0 | 0.00911 | 0 | 0.79 | 0.05 | 0 | 0 | 6.8 | 0 | 9.37 | 0.01 | 0.05 | 0 | 6.8 | 0 | 0 | 0.0068 | 0 | 0.54 | 1.8425 | 0.01 | 0 | 0 | 6.8 | 0 | 1.99 | 0.05 | 0 | 6.8 | 0 | 0 | 0.0068 | 0 | 0.54 | 0.01 | 0 | 0
42.98 | 5 | 1 | 11 | 2890.5 | 4.75 | 0 | 5.75 | 0.04 | 0.05 | 0 | 5.42 | 0 | 0 | 0.00542 | 0 | 0.49 | 0.03 | 0 | 0 | 5.42 | 0 | 0 | 0.00542 | 0 | 0.49 | 0.03 | 0 | 0 | 3.5 | 0 | 4.82 | 0 | 0.05 | 0 | 3.5 | 0 | 0 | 0.0035 | 0 | 0.32 | 1.0918 | 0 | 0 | 0 | 3.5 | 0 | 1.03 | 0.05 | 0 | 3.5 | 0 | 0 | 0.0035 | 0 | 0.32 | 0 | 0 | 0
44.96 | 5 | 1 | 12 | 2891.5 | 2.09 | 0 | 2.53 | 0.02 | 0.05 | 0 | 2.47 | 0 | 0 | 0.00247 | 0 | 0.25 | 0.01 | 0 | 0 | 2.47 | 0 | 0 | 0.00247 | 0 | 0.25 | 0.01 | 0 | 0 | 1.49 | 0 | 2.06 | 0 | 0.05 | 0 | 1.49 | 0 | 0 | 0.00149 | 0 | 0.14 | 0.47768 | 0 | 0 | 0 | 1.49 | 0 | 0.44 | 0.05 | 0 | 1.49 | 0 | 0 | 0.00149 | 0 | 0.14 | 0 | 0 | 0
48.02 | 5 | 1 | 13 | 2892.5 | 0.92 | 0 | 1.12 | 0.01 | 0.05 | 0 | 1.02 | 0 | 0 | 0.00102 | 0 | 0.13 | 0.01 | 0 | 0 | 1.02 | 0 | 0 | 0.00102 | 0 | 0.13 | 0.01 | 0 | 0 | 0.8 | 0 | 1.1 | 0 | 0.05 | 0 | 0.8 | 0 | 0 | 0.0008 | 0 | 0.07 | 0.23884 | 0 | 0 | 0 | 0.8 | 0 | 0.23 | 0.05 | 0 | 0.8 | 0 | 0 | 0.0008 | 0 | 0.07 | 0 | 0 | 0
50 | 5 | 1 | 14 | 2893.5 | 0.22 | 0 | 0.26 | 0 | 0 | 0 | 0.14 | 0 | 0 | 0.00014 | 0 | 0.01 | 0 | 0 | 0 | 0.14 | 0 | 0 | 0.00014 | 0 | 0.01 | 0 | 0 | 0 | 0.32 | 0 | 0.44 | 0 | 0 | 0 | 0.32 | 0 | 0 | 0 | 0 | 0.03 | 0.10236 | 0 | 0 | 0 | 0.32 | 0 | 0.09 | 0 | 0 | 0.32 | 0 | 0 | 0 | 0 | 0.03 | 0 | 0 | 0
51.98 | 5 | 1 | 15 | 2894.5 | 0 | 0 | 0 | 0 | 0 | 0 | 0 | 0 | 0 | 0 | 0 | 0 | 0 | 0 | 0 | 0 | 0 | 0 | 0 | 0 | 0 | 0 | 0 | 0 | 0 | 0 | 0 | 0 | 0 | 0 | 0 | 0 | 0 | 0 | 0 | 0 | 0 | 0 | 0 | 0 | 0 | 0 | 0 | 0 | 0 | 0 | 0 | 0 | 0 | 0 | 0 | 0 | 0 | 0
53.96 | 5 | 1 | 16 | 2895.5 | 0 | 0 | 0 | 0 | 0 | 0 | 0 | 0 | 0 | 0 | 0 | 0 | 0 | 0 | 0 | 0 | 0 | 0 | 0 | 0 | 0 | 0 | 0 | 0 | 0 | 0 | 0 | 0 | 0 | 0 | 0 | 0 | 0 | 0 | 0 | 0 | 0 | 0 | 0 | 0 | 0 | 0 | 0 | 0 | 0 | 0 | 0 | 0 | 0 | 0 | 0 | 0 | 0 | 0
55.04 | 5 | 1 | 17 | 2896.5 | 0 | 0 | 0 | 0 | 0 | 0 | 0 | 0 | 0 | 0 | 0 | 0 | 0 | 0 | 0 | 0 | 0 | 0 | 0 | 0 | 0 | 0 | 0 | 0 | 0 | 0 | 0 | 0 | 0 | 0 | 0 | 0 | 0 | 0 | 0 | 0 | 0 | 0 | 0 | 0 | 0 | 0 | 0 | 0 | 0 | 0 | 0 | 0 | 0 | 0 | 0 | 0 | 0 | 0
55.04 | 5 | 1 | 18 | 2897.5 | 0 | 0 | 0 | 0 | 0 | 0 | 0 | 0 | 0 | 0 | 0 | 0 | 0 | 0 | 0 | 0 | 0 | 0 | 0 | 0 | 0 | 0 | 0 | 0 | 0 | 0 | 0 | 0 | 0 | 0 | 0 | 0 | 0 | 0 | 0 | 0 | 0 | 0 | 0 | 0 | 0 | 0 | 0 | 0 | 0 | 0 | 0 | 0 | 0 | 0 | 0 | 0 | 0 | 0
53.96 | 5 | 1 | 19 | 2898.5 | 0 | 0 | 0 | 0 | 0 | 0 | 0 | 0 | 0 | 0 | 0 | 0 | 0 | 0 | 0 | 0 | 0 | 0 | 0 | 0 | 0 | 0 | 0 | 0 | 0 | 0 | 0 | 0 | 0 | 0 | 0 | 0 | 0 | 0 | 0 | 0 | 0 | 0 | 0 | 0 | 0 | 0 | 0 | 0 | 0 | 0 | 0 | 0 | 0 | 0 | 0 | 0 | 0 | 0
51.08 | 5 | 1 | 20 | 2899.5 | 0 | 0 | 0 | 0 | 0 | 0 | 0 | 0 | 0 | 0 | 0 | 0 | 0 | 0 | 0 | 0 | 0 | 0 | 0 | 0 | 0 | 0 | 0 | 0 | 0 | 0 | 0 | 0 | 0 | 0 | 0 | 0 | 0 | 0 | 0 | 0 | 0 | 0 | 0 | 0 | 0 | 0 | 0 | 0 | 0 | 0 | 0 | 0 | 0 | 0 | 0 | 0 | 0 | 0
48.92 | 5 | 1 | 21 | 2900.5 | 0 | 0 | 0 | 0 | 0.05 | 0 | 0 | 0 | 0 | 0 | 0 | 0.05 | 0 | 0 | 0 | 0 | 0 | 0 | 0 | 0 | 0.05 | 0 | 0 | 0 | 0 | 0 | 0 | 0 | 0.05 | 0 | 0 | 0 | 0 | 0 | 0 | 0 | 0 | 0 | 0 | 0 | 0 | 0 | 0 | 0.05 | 0 | 0 | 0 | 0 | 0 | 0 | 0 | 0 | 0 | 0
46.94 | 5 | 1 | 22 | 2901.5 | 0 | 0 | 0 | 0 | 0.05 | 0 | 0 | 0 | 0 | 0 | 0 | 0.05 | 0 | 0 | 0 | 0 | 0 | 0 | 0 | 0 | 0.05 | 0 | 0 | 0 | 0.46 | 0 | 0.63 | 0 | 0.05 | 0 | 0.47 | 0 | 0 | 0 | 0 | 0.04 | 0.13648 | 0 | 0 | 0 | 0.46 | 0 | 0.13 | 0.05 | 0 | 0.47 | 0 | 0 | 0 | 0 | 0.04 | 0 | 0 | 0
42.98 | 5 | 1 | 23 | 2902.5 | 2.13 | 0 | 2.59 | 0.02 | 0.05 | 0 | 1.92 | 0 | 0 | 0.00192 | 0 | 0.21 | 0.01 | 0 | 0 | 1.92 | 0 | 0 | 0.00192 | 0 | 0.21 | 0.01 | 0 | 0 | 2.29 | 0 | 3.15 | 0 | 0.05 | 0 | 2.28 | 0 | 0 | 0.00228 | 0 | 0.21 | 0.71652 | 0 | 0 | 0 | 2.29 | 0 | 0.67 | 0.05 | 0 | 2.28 | 0 | 0 | 0.00228 | 0 | 0.21 | 0 | 0 | 0
44.06 | 5 | 1 | 24 | 2903.5 | 2.84 | 0 | 3.45 | 0.03 | 0.05 | 0 | 2.87 | 0 | 0 | 0.00287 | 0 | 0.28 | 0.02 | 0 | 0 | 2.87 | 0 | 0 | 0.00287 | 0 | 0.28 | 0.02 | 0 | 0 | 2.63 | 0 | 3.62 | 0 | 0.05 | 0 | 2.62 | 0 | 0 | 0.00262 | 0 | 0.24 | 0.81888 | 0 | 0 | 0 | 2.62 | 0 | 0.77 | 0.05 | 0 | 2.62 | 0 | 0 | 0.00262 | 0 | 0.24 | 0 | 0 | 0
42.08 | 5 | 2 | 1 | 2904.5 | 4.33 | 0 | 5.25 | 0.04 | 0.05 | 0 | 4.33 | 0 | 0 | 0.00433 | 0 | 0.41 | 0.03 | 0 | 0 | 4.33 | 0 | 0 | 0.00433 | 0 | 0.41 | 0.03 | 0 | 0 | 4.14 | 0 | 5.7 | 0 | 0.05 | 0 | 4.13 | 0 | 0 | 0.00413 | 0 | 0.37 | 1.2624 | 0 | 0 | 0 | 4.14 | 0 | 1.21 | 0.05 | 0 | 4.13 | 0 | 0 | 0.00413 | 0 | 0.37 | 0 | 0 | 0
39.92 | 5 | 2 | 2 | 2905.5 | 5.66 | 0 | 6.87 | 0.05 | 0.05 | 0 | 5.83 | 0 | 0 | 0.00583 | 0 | 0.63 | 0.04 | 0 | 0 | 5.83 | 0 | 0 | 0.00583 | 0 | 0.63 | 0.04 | 0 | 0 | 5.17 | 0 | 7.12 | 0.01 | 0.05 | 0 | 5.17 | 0 | 0 | 0.00517 | 0 | 0.45 | 1.5354 | 0.01 | 0 | 0 | 5.17 | 0 | 1.51 | 0.05 | 0 | 5.17 | 0 | 0 | 0.00517 | 0 | 0.45 | 0.01 | 0 | 0
32 | 5 | 2 | 3 | 2906.5 | 8.36 | 0 | 10.14 | 0.08 | 0.05 | 0 | 8.73 | 0 | 0 | 0.00873 | 0 | 0.98 | 0.07 | 0 | 0 | 8.73 | 0 | 0 | 0.00873 | 0 | 0.98 | 0.07 | 0 | 0 | 7.59 | 0 | 10.41 | 0.01 | 0.05 | 0 | 7.59 | 0 | 0 | 0.00759 | 0 | 0.61 | 2.0813 | 0.01 | 0 | 0 | 7.59 | 0 | 2.23 | 0.05 | 0 | 7.59 | 0 | 0 | 0.00759 | 0 | 0.61 | 0.01 | 0 | 0
33.98 | 5 | 2 | 4 | 2907.5 | 9.04 | 0 | 10.96 | 0.08 | 0.05 | 0 | 9.74 | 0 | 0 | 0.00974 | 0 | 1.07 | 0.08 | 0 | 0 | 9.74 | 0 | 0 | 0.00974 | 0 | 1.07 | 0.08 | 0 | 0 | 7.78 | 0 | 10.65 | 0.01 | 0.05 | 0 | 7.78 | 0 | 0 | 0.00778 | 0 | 0.62 | 2.1154 | 0.01 | 0 | 0 | 7.78 | 0 | 2.28 | 0.05 | 0 | 7.78 | 0 | 0 | 0.00778 | 0 | 0.62 | 0.01 | 0 | 0
35.96 | 5 | 2 | 5 | 2908.5 | 9.4 | 0 | 11.38 | 0.08 | 0.05 | 0 | 10.16 | 0 | 0 | 0.01016 | 0 | 1.06 | 0.08 | 0 | 0 | 10.16 | 0 | 0 | 0.01016 | 0 | 1.06 | 0.08 | 0 | 0 | 8.01 | 0 | 10.93 | 0.01 | 0.05 | 0 | 8 | 0 | 0 | 0.008 | 0 | 0.62 | 2.1154 | 0.01 | 0 | 0 | 8.01 | 0 | 2.35 | 0.05 | 0 | 8 | 0 | 0 | 0.008 | 0 | 0.62 | 0.01 | 0 | 0
33.98 | 5 | 2 | 6 | 2909.5 | 10.37 | 0 | 12.57 | 0.09 | 0.05 | 0 | 11.14 | 0 | 0 | 0.01114 | 0 | 1.19 | 0.09 | 0 | 0 | 11.14 | 0 | 0 | 0.01114 | 0 | 1.19 | 0.09 | 0 | 0 | 8.92 | 0 | 12.07 | 0.01 | 0.05 | 0 | 8.91 | 0 | 0 | 0.00891 | 0 | 0.75 | 2.559 | 0.01 | 0 | 0 | 8.92 | 0 | 2.61 | 0.05 | 0 | 8.91 | 0 | 0 | 0.00891 | 0 | 0.75 | 0.01 | 0 | 0
35.96 | 5 | 2 | 7 | 2910.5 | 10.05 | 0 | 12.17 | 0.09 | 0.05 | 0 | 10.92 | 0 | 0 | 0.01092 | 0 | 1.17 | 0.09 | 0 | 0 | 10.92 | 0 | 0 | 0.01092 | 0 | 1.17 | 0.09 | 0 | 0 | 8.42 | 0 | 11.45 | 0.01 | 0.05 | 0 | 8.41 | 0 | 0 | 0.00841 | 0 | 0.67 | 2.286 | 0.01 | 0 | 0 | 8.42 | 0 | 2.47 | 0.05 | 0 | 8.41 | 0 | 0 | 0.00841 | 0 | 0.67 | 0.01 | 0 | 0
41 | 5 | 2 | 8 | 2911.5 | 8.83 | 0 | 10.69 | 0.08 | 0.05 | 0 | 9.65 | 0 | 0 | 0.00965 | 0 | 0.83 | 0.06 | 0 | 0 | 9.65 | 0 | 0 | 0.00965 | 0 | 0.83 | 0.06 | 0 | 0 | 7.26 | 0 | 9.99 | 0.01 | 0.05 | 0 | 7.27 | 0 | 0 | 0.00727 | 0 | 0.57 | 1.9448 | 0.01 | 0 | 0 | 7.27 | 0 | 2.13 | 0.05 | 0 | 7.27 | 0 | 0 | 0.00727 | 0 | 0.57 | 0.01 | 0 | 0
46.94 | 5 | 2 | 9 | 2912.5 | 7.37 | 0 | 8.93 | 0.07 | 0.05 | 0 | 8.03 | 0 | 0 | 0.00803 | 0 | 0.68 | 0.04 | 0 | 0 | 8.03 | 0 | 0 | 0.00803 | 0 | 0.68 | 0.04 | 0 | 0 | 6.03 | 0 | 8.31 | 0.01 | 0.05 | 0 | 6.04 | 0 | 0 | 0.00604 | 0 | 0.47 | 1.6036 | 0.01 | 0 | 0 | 6.04 | 0 | 1.77 | 0.05 | 0 | 6.04 | 0 | 0 | 0.00604 | 0 | 0.47 | 0.01 | 0 | 0
53.96 | 5 | 2 | 10 | 2913.5 | 5.11 | 0 | 6.19 | 0.05 | 0 | 0 | 5.64 | 0 | 0 | 0.00564 | 0 | 0.44 | 0.03 | 0 | 0 | 5.64 | 0 | 0 | 0.00564 | 0 | 0.44 | 0.03 | 0 | 0 | 4.04 | 0 | 5.57 | 0 | 0 | 0 | 4.04 | 0 | 0 | 0.00404 | 0 | 0.32 | 1.0918 | 0 | 0 | 0 | 4.04 | 0 | 1.18 | 0 | 0 | 4.04 | 0 | 0 | 0.00404 | 0 | 0.32 | 0 | 0 | 0
57.92 | 5 | 2 | 11 | 2914.5 | 0.71 | 0 | 0.86 | 0.01 | 0 | 0 | 1.08 | 0 | 0 | 0.00108 | 0 | 0.08 | 0.01 | 0 | 0 | 1.08 | 0 | 0 | 0.00108 | 0 | 0.08 | 0.01 | 0 | 0 | 0.01 | 0 | 0.02 | 0 | 0 | 0 | 0 | 0 | 0 | 0 | 0 | 0 | 0 | 0 | 0 | 0 | 0.02 | 0 | 0 | 0 | 0 | 0 | 0 | 0 | 0 | 0 | 0 | 0 | 0 | 0
60.08 | 5 | 2 | 12 | 2915.5 | 0 | 0 | 0 | 0 | 0 | 0 | 0 | 0 | 0 | 0 | 0 | 0 | 0 | 0 | 0 | 0 | 0 | 0 | 0 | 0 | 0 | 0 | 0 | 0 | 0 | 0 | 0 | 0 | 0 | 0 | 0 | 0 | 0 | 0 | 0 | 0 | 0 | 0 | 0 | 0 | 0 | 0 | 0 | 0 | 0 | 0 | 0 | 0 | 0 | 0 | 0 | 0 | 0 | 0
60.08 | 5 | 2 | 13 | 2916.5 | 0 | 0 | 0 | 0 | 0 | 0 | 0 | 0 | 0 | 0 | 0 | 0 | 0 | 0 | 0 | 0 | 0 | 0 | 0 | 0 | 0 | 0 | 0 | 0 | 0 | 0 | 0 | 0 | 0 | 0 | 0 | 0 | 0 | 0 | 0 | 0 | 0 | 0 | 0 | 0 | 0 | 0 | 0 | 0 | 0 | 0 | 0 | 0 | 0 | 0 | 0 | 0 | 0 | 0
62.06 | 5 | 2 | 14 | 2917.5 | 0 | 0 | 0 | 0 | 0 | 0 | 0 | 0 | 0 | 0 | 0 | 0 | 0 | 0 | 0 | 0 | 0 | 0 | 0 | 0 | 0 | 0 | 0 | 0 | 0 | 0 | 0 | 0 | 0 | 0 | 0 | 0 | 0 | 0 | 0 | 0 | 0 | 0 | 0 | 0 | 0 | 0 | 0 | 0 | 0 | 0 | 0 | 0 | 0 | 0 | 0 | 0 | 0 | 0
62.06 | 5 | 2 | 15 | 2918.5 | 0 | 0 | 0 | 0 | 0 | 0 | 0 | 0 | 0 | 0 | 0 | 0 | 0 | 0 | 0 | 0 | 0 | 0 | 0 | 0 | 0 | 0 | 0 | 0 | 0 | 0 | 0 | 0 | 0 | 0 | 0 | 0 | 0 | 0 | 0 | 0 | 0 | 0 | 0 | 0 | 0 | 0 | 0 | 0 | 0 | 0 | 0 | 0 | 0 | 0 | 0 | 0 | 0 | 0
64.04 | 5 | 2 | 16 | 2919.5 | 0 | 0 | 0 | 0 | 0 | 0 | 0 | 0 | 0 | 0 | 0 | 0 | 0 | 0 | 0 | 0 | 0 | 0 | 0 | 0 | 0 | 0 | 0 | 0 | 0 | 0 | 0 | 0 | 0 | 0 | 0 | 0 | 0 | 0 | 0 | 0 | 0 | 0 | 0 | 0 | 0 | 0 | 0 | 0 | 0 | 0 | 0 | 0 | 0 | 0 | 0 | 0 | 0 | 0
64.04 | 5 | 2 | 17 | 2920.5 | 0 | 0 | 0 | 0 | 0 | 0 | 0 | 0 | 0 | 0 | 0 | 0 | 0 | 0 | 0 | 0 | 0 | 0 | 0 | 0 | 0 | 0 | 0 | 0 | 0 | 0 | 0 | 0 | 0 | 0 | 0 | 0 | 0 | 0 | 0 | 0 | 0 | 0 | 0 | 0 | 0 | 0 | 0 | 0 | 0 | 0 | 0 | 0 | 0 | 0 | 0 | 0 | 0 | 0
64.94 | 5 | 2 | 18 | 2921.5 | 0 | 0 | 0 | 0 | 0 | 0 | 0 | 0 | 0 | 0 | 0 | 0 | 0 | 0 | 0 | 0 | 0 | 0 | 0 | 0 | 0 | 0 | 0 | 0 | 0 | 0 | 0 | 0 | 0 | 0 | 0 | 0 | 0 | 0 | 0 | 0 | 0 | 0 | 0 | 0 | 0 | 0 | 0 | 0 | 0 | 0 | 0 | 0 | 0 | 0 | 0 | 0 | 0 | 0
62.06 | 5 | 2 | 19 | 2922.5 | 0 | 0 | 0 | 0 | 0 | 0 | 0 | 0 | 0 | 0 | 0 | 0 | 0 | 0 | 0 | 0 | 0 | 0 | 0 | 0 | 0 | 0 | 0 | 0 | 0 | 0 | 0 | 0 | 0 | 0 | 0 | 0 | 0 | 0 | 0 | 0 | 0 | 0 | 0 | 0 | 0 | 0 | 0 | 0 | 0 | 0 | 0 | 0 | 0 | 0 | 0 | 0 | 0 | 0
59 | 5 | 2 | 20 | 2923.5 | 0 | 0 | 0 | 0 | 0 | 0 | 0 | 0 | 0 | 0 | 0 | 0 | 0 | 0 | 0 | 0 | 0 | 0 | 0 | 0 | 0 | 0 | 0 | 0 | 0 | 0 | 0 | 0 | 0 | 0 | 0 | 0 | 0 | 0 | 0 | 0 | 0 | 0 | 0 | 0 | 0 | 0 | 0 | 0 | 0 | 0 | 0 | 0 | 0 | 0 | 0 | 0 | 0 | 0
55.94 | 5 | 2 | 21 | 2924.5 | 0 | 0 | 0 | 0 | 0 | 0 | 0 | 0 | 0 | 0 | 0 | 0 | 0 | 0 | 0 | 0 | 0 | 0 | 0 | 0 | 0 | 0 | 0 | 0 | 0 | 0 | 0 | 0 | 0 | 0 | 0 | 0 | 0 | 0 | 0 | 0 | 0 | 0 | 0 | 0 | 0 | 0 | 0 | 0 | 0 | 0 | 0 | 0 | 0 | 0 | 0 | 0 | 0 | 0
55.94 | 5 | 2 | 22 | 2925.5 | 0 | 0 | 0 | 0 | 0 | 0 | 0 | 0 | 0 | 0 | 0 | 0 | 0 | 0 | 0 | 0 | 0 | 0 | 0 | 0 | 0 | 0 | 0 | 0 | 0 | 0 | 0 | 0 | 0 | 0 | 0 | 0 | 0 | 0 | 0 | 0 | 0 | 0 | 0 | 0 | 0 | 0 | 0 | 0 | 0 | 0 | 0 | 0 | 0 | 0 | 0 | 0 | 0 | 0
51.98 | 5 | 2 | 23 | 2926.5 | 0 | 0 | 0 | 0 | 0 | 0 | 0 | 0 | 0 | 0 | 0 | 0 | 0 | 0 | 0 | 0 | 0 | 0 | 0 | 0 | 0 | 0 | 0 | 0 | 0 | 0 | 0 | 0 | 0 | 0 | 0 | 0 | 0 | 0 | 0 | 0 | 0 | 0 | 0 | 0 | 0 | 0 | 0 | 0 | 0 | 0 | 0 | 0 | 0 | 0 | 0 | 0 | 0 | 0
51.08 | 5 | 2 | 24 | 2927.5 | 0 | 0 | 0 | 0 | 0 | 0 | 0 | 0 | 0 | 0 | 0 | 0 | 0 | 0 | 0 | 0 | 0 | 0 | 0 | 0 | 0 | 0 | 0 | 0 | 0 | 0 | 0 | 0 | 0 | 0 | 0 | 0 | 0 | 0 | 0 | 0 | 0 | 0 | 0 | 0 | 0 | 0 | 0 | 0 | 0 | 0 | 0 | 0 | 0 | 0 | 0 | 0 | 0 | 0
46.94 | 5 | 3 | 1 | 2928.5 | 0 | 0 | 0 | 0 | 0.05 | 0 | 0 | 0 | 0 | 0 | 0 | 0.05 | 0 | 0 | 0 | 0 | 0 | 0 | 0 | 0 | 0.05 | 0 | 0 | 0 | 0 | 0 | 0 | 0 | 0.05 | 0 | 0 | 0 | 0 | 0 | 0 | 0 | 0 | 0 | 0 | 0 | 0 | 0 | 0 | 0.05 | 0 | 0 | 0 | 0 | 0 | 0 | 0 | 0 | 0 | 0
41 | 5 | 3 | 2 | 2929.5 | 1 | 0 | 1.2 | 0.01 | 0.05 | 0 | 0.76 | 0 | 0 | 0.00076 | 0 | 0.11 | 0 | 0 | 0 | 0.76 | 0 | 0 | 0.00076 | 0 | 0.11 | 0 | 0 | 0 | 1.31 | 0 | 1.81 | 0 | 0.05 | 0 | 1.35 | 0 | 0 | 0.00135 | 0 | 0.13 | 0.44356 | 0 | 0 | 0 | 1.31 | 0 | 0.38 | 0.05 | 0 | 1.35 | 0 | 0 | 0.00135 | 0 | 0.13 | 0 | 0 | 0
44.06 | 5 | 3 | 3 | 2930.5 | 1.86 | 0 | 2.25 | 0.02 | 0.05 | 0 | 1.7 | 0 | 0 | 0.0017 | 0 | 0.19 | 0.01 | 0 | 0 | 1.7 | 0 | 0 | 0.0017 | 0 | 0.19 | 0.01 | 0 | 0 | 1.89 | 0 | 2.61 | 0 | 0.05 | 0 | 1.88 | 0 | 0 | 0.00188 | 0 | 0.17 | 0.58004 | 0 | 0 | 0 | 1.89 | 0 | 0.55 | 0.05 | 0 | 1.88 | 0 | 0 | 0.00188 | 0 | 0.17 | 0 | 0 | 0
42.08 | 5 | 3 | 4 | 2931.5 | 3.06 | 0 | 3.71 | 0.03 | 0.05 | 0 | 3.04 | 0 | 0 | 0.00304 | 0 | 0.3 | 0.02 | 0 | 0 | 3.04 | 0 | 0 | 0.00304 | 0 | 0.3 | 0.02 | 0 | 0 | 2.92 | 0 | 4.02 | 0 | 0.05 | 0 | 2.92 | 0 | 0 | 0.00292 | 0 | 0.28 | 0.95536 | 0 | 0 | 0 | 2.91 | 0 | 0.85 | 0.05 | 0 | 2.92 | 0 | 0 | 0.00292 | 0 | 0.28 | 0 | 0 | 0
42.08 | 5 | 3 | 5 | 2932.5 | 4.17 | 0 | 5.05 | 0.04 | 0.05 | 0 | 4.23 | 0 | 0 | 0.00423 | 0 | 0.4 | 0.02 | 0 | 0 | 4.23 | 0 | 0 | 0.00423 | 0 | 0.4 | 0.02 | 0 | 0 | 3.9 | 0 | 5.38 | 0 | 0.05 | 0 | 3.9 | 0 | 0 | 0.0039 | 0 | 0.35 | 1.1942 | 0 | 0 | 0 | 3.91 | 0 | 1.14 | 0.05 | 0 | 3.9 | 0 | 0 | 0.0039 | 0 | 0.35 | 0 | 0 | 0
42.08 | 5 | 3 | 6 | 2933.5 | 5.17 | 0 | 6.27 | 0.05 | 0.05 | 0 | 5.35 | 0 | 0 | 0.00535 | 0 | 0.49 | 0.03 | 0 | 0 | 5.35 | 0 | 0 | 0.00535 | 0 | 0.49 | 0.03 | 0 | 0 | 4.7 | 0 | 6.48 | 0.01 | 0.05 | 0 | 4.69 | 0 | 0 | 0.00469 | 0 | 0.41 | 1.3989 | 0 | 0 | 0 | 4.7 | 0 | 1.38 | 0.05 | 0 | 4.69 | 0 | 0 | 0.00469 | 0 | 0.41 | 0 | 0 | 0
42.08 | 5 | 3 | 7 | 2934.5 | 5.79 | 0 | 7.01 | 0.05 | 0.05 | 0 | 6.09 | 0 | 0 | 0.00609 | 0 | 0.55 | 0.04 | 0 | 0 | 6.09 | 0 | 0 | 0.00609 | 0 | 0.55 | 0.04 | 0 | 0 | 5.11 | 0 | 7.04 | 0.01 | 0.05 | 0 | 5.11 | 0 | 0 | 0.00511 | 0 | 0.44 | 1.5013 | 0 | 0 | 0 | 5.11 | 0 | 1.5 | 0.05 | 0 | 5.11 | 0 | 0 | 0.00511 | 0 | 0.44 | 0 | 0 | 0
50 | 5 | 3 | 8 | 2935.5 | 4.65 | 0 | 5.63 | 0.04 | 0 | 0 | 5.03 | 0 | 0 | 0.00503 | 0 | 0.4 | 0.03 | 0 | 0 | 5.03 | 0 | 0 | 0.00503 | 0 | 0.4 | 0.03 | 0 | 0 | 3.85 | 0 | 5.31 | 0 | 0 | 0 | 3.85 | 0 | 0 | 0.00385 | 0 | 0.32 | 1.0918 | 0 | 0 | 0 | 3.85 | 0 | 1.13 | 0 | 0 | 3.85 | 0 | 0 | 0.00385 | 0 | 0.32 | 0 | 0 | 0
55.04 | 5 | 3 | 9 | 2936.5 | 3.47 | 0 | 4.21 | 0.03 | 0 | 0 | 3.78 | 0 | 0 | 0.00378 | 0 | 0.29 | 0.02 | 0 | 0 | 3.78 | 0 | 0 | 0.00378 | 0 | 0.29 | 0.02 | 0 | 0 | 2.87 | 0 | 3.95 | 0 | 0 | 0 | 2.86 | 0 | 0 | 0.00286 | 0 | 0.23 | 0.78476 | 0 | 0 | 0 | 2.86 | 0 | 0.84 | 0 | 0 | 2.86 | 0 | 0 | 0.00286 | 0 | 0.23 | 0 | 0 | 0
60.08 | 5 | 3 | 10 | 2937.5 | 1.85 | 0 | 2.25 | 0.02 | 0 | 0 | 2.07 | 0 | 0 | 0.00207 | 0 | 0.16 | 0.01 | 0 | 0 | 2.07 | 0 | 0 | 0.00207 | 0 | 0.16 | 0.01 | 0 | 0 | 1.44 | 0 | 1.98 | 0 | 0 | 0 | 1.44 | 0 | 0 | 0.00144 | 0 | 0.11 | 0.37532 | 0 | 0 | 0 | 1.44 | 0 | 0.42 | 0 | 0 | 1.44 | 0 | 0 | 0.00144 | 0 | 0.11 | 0 | 0 | 0
62.96 | 5 | 3 | 11 | 2938.5 | 0 | 0 | 0 | 0 | 0 | 0 | 0 | 0 | 0 | 0 | 0 | 0 | 0 | 0 | 0 | 0 | 0 | 0 | 0 | 0 | 0 | 0 | 0 | 0 | 0 | 0 | 0 | 0 | 0 | 0 | 0 | 0 | 0 | 0 | 0 | 0 | 0 | 0 | 0 | 0 | 0 | 0 | 0 | 0 | 0 | 0 | 0 | 0 | 0 | 0 | 0 | 0 | 0 | 0
64.94 | 5 | 3 | 12 | 2939.5 | 0 | 0 | 0 | 0 | 0 | 0 | 0 | 0 | 0 | 0 | 0 | 0 | 0 | 0 | 0 | 0 | 0 | 0 | 0 | 0 | 0 | 0 | 0 | 0 | 0 | 0 | 0 | 0 | 0 | 0 | 0 | 0 | 0 | 0 | 0 | 0 | 0 | 0 | 0 | 0 | 0 | 0 | 0 | 0 | 0 | 0 | 0 | 0 | 0 | 0 | 0 | 0 | 0 | 0
66.92 | 5 | 3 | 13 | 2940.5 | 0 | 0 | 0 | 0 | 0 | 0 | 0 | 0 | 0 | 0 | 0 | 0 | 0 | 0 | 0 | 0 | 0 | 0 | 0 | 0 | 0 | 0 | 0 | 0 | 0 | 0 | 0 | 0 | 0 | 0 | 0 | 0 | 0 | 0 | 0 | 0 | 0 | 0 | 0 | 0 | 0 | 0 | 0 | 0 | 0 | 0 | 0 | 0 | 0 | 0 | 0 | 0 | 0 | 0
68 | 5 | 3 | 14 | 2941.5 | 0 | 0 | 0 | 0 | 0 | 0 | 0 | 0 | 0 | 0 | 0 | 0 | 0 | 0 | 0 | 0 | 0 | 0 | 0 | 0 | 0 | 0 | 0 | 0 | 0 | 0 | 0 | 0 | 0 | 0 | 0 | 0 | 0 | 0 | 0 | 0 | 0 | 0 | 0 | 0 | 0 | 0 | 0 | 0 | 0 | 0 | 0 | 0 | 0 | 0 | 0 | 0 | 0 | 0
69.08 | 5 | 3 | 15 | 2942.5 | 0 | 0 | 0 | 0 | 0 | 0 | 0 | 0 | 0 | 0 | 0 | 0 | 0 | 0 | 0 | 0 | 0 | 0 | 0 | 0 | 0 | 0 | 0 | 0 | 0 | 0 | 0 | 0 | 0 | 0 | 0 | 0 | 0 | 0 | 0 | 0 | 0 | 0 | 0 | 0 | 0 | 0 | 0 | 0 | 0 | 0 | 0 | 0 | 0 | 0 | 0 | 0 | 0 | 0
69.98 | 5 | 3 | 16 | 2943.5 | 0 | 1.62 | 0 | 0 | 0.08 | 0.03 | 0 | 1.74 | 0 | 0 | 0 | 0 | 0 | 0.08 | 0.03 | 0 | 1.74 | 0 | 0 | 0 | 0 | 0 | 0.08 | 0.03 | 0 | 1.68 | 0 | 0 | 0.11 | 0.03 | 0 | 1.74 | 0 | 0 | 0 | 0 | 0 | 0 | 0.12 | 0 | 0 | 1.68 | 0 | 0.11 | 0.03 | 0 | 1.74 | 0 | 0 | 0 | 0 | 0 | 0.12 | 0
69.98 | 5 | 3 | 17 | 2944.5 | 0 | 1.68 | 0 | 0 | 0.09 | 0.03 | 0 | 1.84 | 0 | 0 | 0 | 0 | 0 | 0.09 | 0.04 | 0 | 1.84 | 0 | 0 | 0 | 0 | 0 | 0.09 | 0.04 | 0 | 1.63 | 0 | 0 | 0.09 | 0.03 | 0 | 1.54 | 0 | 0 | 0 | 0 | 0 | 0 | 0.11 | 0 | 0 | 1.63 | 0 | 0.09 | 0.03 | 0 | 1.54 | 0 | 0 | 0 | 0 | 0 | 0.11 | 0
68 | 5 | 3 | 18 | 2945.5 | 0 | 1.66 | 0 | 0 | 0.08 | 0.03 | 0 | 1.83 | 0 | 0 | 0 | 0 | 0 | 0.08 | 0.04 | 0 | 1.83 | 0 | 0 | 0 | 0 | 0 | 0.08 | 0.04 | 0 | 1.62 | 0 | 0 | 0.09 | 0.03 | 0 | 1.5 | 0 | 0 | 0 | 0 | 0 | 0 | 0.1 | 0 | 0 | 1.62 | 0 | 0.09 | 0.03 | 0 | 1.5 | 0 | 0 | 0 | 0 | 0 | 0.1 | 0
66.92 | 5 | 3 | 19 | 2946.5 | 0 | 1.58 | 0 | 0 | 0.08 | 0.03 | 0 | 1.71 | 0 | 0 | 0 | 0 | 0 | 0.08 | 0.04 | 0 | 1.71 | 0 | 0 | 0 | 0 | 0 | 0.08 | 0.04 | 0 | 1.51 | 0 | 0 | 0.08 | 0.03 | 0 | 1.38 | 0 | 0 | 0 | 0 | 0 | 0 | 0.09 | 0 | 0 | 1.51 | 0 | 0.08 | 0.03 | 0 | 1.38 | 0 | 0 | 0 | 0 | 0 | 0.09 | 0
62.96 | 5 | 3 | 20 | 2947.5 | 0 | 0.91 | 0 | 0 | 0.04 | 0.02 | 0 | 1.04 | 0 | 0 | 0 | 0 | 0 | 0.05 | 0.02 | 0 | 1.04 | 0 | 0 | 0 | 0 | 0 | 0.05 | 0.02 | 0 | 0.78 | 0 | 0 | 0.04 | 0.01 | 0 | 0.63 | 0 | 0 | 0 | 0 | 0 | 0 | 0.04 | 0 | 0 | 0.78 | 0 | 0.04 | 0.01 | 0 | 0.63 | 0 | 0 | 0 | 0 | 0 | 0.04 | 0
60.98 | 5 | 3 | 21 | 2948.5 | 0 | 0.25 | 0 | 0 | 0.01 | 0 | 0 | 0.35 | 0 | 0 | 0 | 0 | 0 | 0.02 | 0.01 | 0 | 0.35 | 0 | 0 | 0 | 0 | 0 | 0.02 | 0.01 | 0 | 0.1 | 0 | 0 | 0 | 0 | 0 | 0 | 0 | 0 | 0 | 0 | 0 | 0 | 0 | 0 | 0 | 0.1 | 0 | 0 | 0 | 0 | 0 | 0 | 0 | 0 | 0 | 0 | 0 | 0
60.08 | 5 | 3 | 22 | 2949.5 | 0 | 0 | 0 | 0 | 0 | 0 | 0 | 0 | 0 | 0 | 0 | 0 | 0 | 0 | 0 | 0 | 0 | 0 | 0 | 0 | 0 | 0 | 0 | 0 | 0 | 0 | 0 | 0 | 0 | 0 | 0 | 0 | 0 | 0 | 0 | 0 | 0 | 0 | 0 | 0 | 0 | 0 | 0 | 0 | 0 | 0 | 0 | 0 | 0 | 0 | 0 | 0 | 0 | 0
57.92 | 5 | 3 | 23 | 2950.5 | 0 | 0 | 0 | 0 | 0 | 0 | 0 | 0 | 0 | 0 | 0 | 0 | 0 | 0 | 0 | 0 | 0 | 0 | 0 | 0 | 0 | 0 | 0 | 0 | 0 | 0 | 0 | 0 | 0 | 0 | 0 | 0 | 0 | 0 | 0 | 0 | 0 | 0 | 0 | 0 | 0 | 0 | 0 | 0 | 0 | 0 | 0 | 0 | 0 | 0 | 0 | 0 | 0 | 0
57.02 | 5 | 3 | 24 | 2951.5 | 0 | 0 | 0 | 0 | 0 | 0 | 0 | 0 | 0 | 0 | 0 | 0 | 0 | 0 | 0 | 0 | 0 | 0 | 0 | 0 | 0 | 0 | 0 | 0 | 0 | 0 | 0 | 0 | 0 | 0 | 0 | 0 | 0 | 0 | 0 | 0 | 0 | 0 | 0 | 0 | 0 | 0 | 0 | 0 | 0 | 0 | 0 | 0 | 0 | 0 | 0 | 0 | 0 | 0
55.94 | 5 | 4 | 1 | 2952.5 | 0 | 0 | 0 | 0 | 0 | 0 | 0 | 0 | 0 | 0 | 0 | 0 | 0 | 0 | 0 | 0 | 0 | 0 | 0 | 0 | 0 | 0 | 0 | 0 | 0 | 0 | 0 | 0 | 0 | 0 | 0 | 0 | 0 | 0 | 0 | 0 | 0 | 0 | 0 | 0 | 0 | 0 | 0 | 0 | 0 | 0 | 0 | 0 | 0 | 0 | 0 | 0 | 0 | 0
55.94 | 5 | 4 | 2 | 2953.5 | 0 | 0 | 0 | 0 | 0 | 0 | 0 | 0 | 0 | 0 | 0 | 0 | 0 | 0 | 0 | 0 | 0 | 0 | 0 | 0 | 0 | 0 | 0 | 0 | 0 | 0 | 0 | 0 | 0 | 0 | 0 | 0 | 0 | 0 | 0 | 0 | 0 | 0 | 0 | 0 | 0 | 0 | 0 | 0 | 0 | 0 | 0 | 0 | 0 | 0 | 0 | 0 | 0 | 0
53.96 | 5 | 4 | 3 | 2954.5 | 0 | 0 | 0 | 0 | 0 | 0 | 0 | 0 | 0 | 0 | 0 | 0 | 0 | 0 | 0 | 0 | 0 | 0 | 0 | 0 | 0 | 0 | 0 | 0 | 0 | 0 | 0 | 0 | 0 | 0 | 0 | 0 | 0 | 0 | 0 | 0 | 0 | 0 | 0 | 0 | 0 | 0 | 0 | 0 | 0 | 0 | 0 | 0 | 0 | 0 | 0 | 0 | 0 | 0
51.08 | 5 | 4 | 4 | 2955.5 | 0 | 0 | 0 | 0 | 0 | 0 | 0 | 0 | 0 | 0 | 0 | 0 | 0 | 0 | 0 | 0 | 0 | 0 | 0 | 0 | 0 | 0 | 0 | 0 | 0 | 0 | 0 | 0 | 0 | 0 | 0 | 0 | 0 | 0 | 0 | 0 | 0 | 0 | 0 | 0 | 0 | 0 | 0 | 0 | 0 | 0 | 0 | 0 | 0 | 0 | 0 | 0 | 0 | 0
50 | 5 | 4 | 5 | 2956.5 | 0 | 0 | 0 | 0 | 0 | 0 | 0 | 0 | 0 | 0 | 0 | 0 | 0 | 0 | 0 | 0 | 0 | 0 | 0 | 0 | 0 | 0 | 0 | 0 | 0 | 0 | 0 | 0 | 0 | 0 | 0 | 0 | 0 | 0 | 0 | 0 | 0 | 0 | 0 | 0 | 0 | 0 | 0 | 0 | 0 | 0 | 0 | 0 | 0 | 0 | 0 | 0 | 0 | 0
48.92 | 5 | 4 | 6 | 2957.5 | 0 | 0 | 0 | 0 | 0.05 | 0 | 0 | 0 | 0 | 0 | 0 | 0.05 | 0 | 0 | 0 | 0 | 0 | 0 | 0 | 0 | 0.05 | 0 | 0 | 0 | 0.18 | 0 | 0.25 | 0 | 0.05 | 0 | 0.19 | 0 | 0 | 0 | 0 | 0.02 | 0.06824 | 0 | 0 | 0 | 0.18 | 0 | 0.05 | 0.05 | 0 | 0.19 | 0 | 0 | 0 | 0 | 0.02 | 0 | 0 | 0
48.92 | 5 | 4 | 7 | 2958.5 | 0.65 | 0 | 0.78 | 0.01 | 0.05 | 0 | 0.43 | 0 | 0 | 0.00043 | 0 | 0.09 | 0 | 0 | 0 | 0.43 | 0 | 0 | 0.00043 | 0 | 0.09 | 0 | 0 | 0 | 0.92 | 0 | 1.27 | 0 | 0.05 | 0 | 0.92 | 0 | 0 | 0.00092 | 0 | 0.08 | 0.27296 | 0 | 0 | 0 | 0.92 | 0 | 0.27 | 0.05 | 0 | 0.92 | 0 | 0 | 0.00092 | 0 | 0.08 | 0 | 0 | 0
55.94 | 5 | 4 | 8 | 2959.5 | 0.17 | 0 | 0.21 | 0 | 0 | 0 | 0 | 0 | 0 | 0 | 0 | 0 | 0 | 0 | 0 | 0 | 0 | 0 | 0 | 0 | 0 | 0 | 0 | 0 | 0.27 | 0 | 0.38 | 0 | 0 | 0 | 0.27 | 0 | 0 | 0 | 0 | 0.02 | 0.06824 | 0 | 0 | 0 | 0.27 | 0 | 0.08 | 0 | 0 | 0.27 | 0 | 0 | 0 | 0 | 0.02 | 0 | 0 | 0
60.98 | 5 | 4 | 9 | 2960.5 | 0 | 0 | 0 | 0 | 0 | 0 | 0 | 0 | 0 | 0 | 0 | 0 | 0 | 0 | 0 | 0 | 0 | 0 | 0 | 0 | 0 | 0 | 0 | 0 | 0.05 | 0 | 0.07 | 0 | 0 | 0 | 0 | 0 | 0 | 0 | 0 | 0 | 0 | 0 | 0 | 0 | 0.05 | 0 | 0.01 | 0 | 0 | 0 | 0 | 0 | 0 | 0 | 0 | 0 | 0 | 0
62.06 | 5 | 4 | 10 | 2961.5 | 0 | 0 | 0 | 0 | 0 | 0 | 0 | 0 | 0 | 0 | 0 | 0 | 0 | 0 | 0 | 0 | 0 | 0 | 0 | 0 | 0 | 0 | 0 | 0 | 0 | 0 | 0 | 0 | 0 | 0 | 0 | 0 | 0 | 0 | 0 | 0 | 0 | 0 | 0 | 0 | 0 | 0 | 0 | 0 | 0 | 0 | 0 | 0 | 0 | 0 | 0 | 0 | 0 | 0
64.04 | 5 | 4 | 11 | 2962.5 | 0 | 0 | 0 | 0 | 0 | 0 | 0 | 0 | 0 | 0 | 0 | 0 | 0 | 0 | 0 | 0 | 0 | 0 | 0 | 0 | 0 | 0 | 0 | 0 | 0 | 0 | 0 | 0 | 0 | 0 | 0 | 0 | 0 | 0 | 0 | 0 | 0 | 0 | 0 | 0 | 0 | 0 | 0 | 0 | 0 | 0 | 0 | 0 | 0 | 0 | 0 | 0 | 0 | 0
62.06 | 5 | 4 | 12 | 2963.5 | 0 | 0 | 0 | 0 | 0 | 0 | 0 | 0 | 0 | 0 | 0 | 0 | 0 | 0 | 0 | 0 | 0 | 0 | 0 | 0 | 0 | 0 | 0 | 0 | 0 | 0 | 0 | 0 | 0 | 0 | 0 | 0 | 0 | 0 | 0 | 0 | 0 | 0 | 0 | 0 | 0 | 0 | 0 | 0 | 0 | 0 | 0 | 0 | 0 | 0 | 0 | 0 | 0 | 0
62.06 | 5 | 4 | 13 | 2964.5 | 0 | 0 | 0 | 0 | 0 | 0 | 0 | 0 | 0 | 0 | 0 | 0 | 0 | 0 | 0 | 0 | 0 | 0 | 0 | 0 | 0 | 0 | 0 | 0 | 0 | 0 | 0 | 0 | 0 | 0 | 0 | 0 | 0 | 0 | 0 | 0 | 0 | 0 | 0 | 0 | 0 | 0 | 0 | 0 | 0 | 0 | 0 | 0 | 0 | 0 | 0 | 0 | 0 | 0
64.94 | 5 | 4 | 14 | 2965.5 | 0 | 0 | 0 | 0 | 0 | 0 | 0 | 0 | 0 | 0 | 0 | 0 | 0 | 0 | 0 | 0 | 0 | 0 | 0 | 0 | 0 | 0 | 0 | 0 | 0 | 0 | 0 | 0 | 0 | 0 | 0 | 0 | 0 | 0 | 0 | 0 | 0 | 0 | 0 | 0 | 0 | 0 | 0 | 0 | 0 | 0 | 0 | 0 | 0 | 0 | 0 | 0 | 0 | 0
64.94 | 5 | 4 | 15 | 2966.5 | 0 | 0 | 0 | 0 | 0 | 0 | 0 | 0 | 0 | 0 | 0 | 0 | 0 | 0 | 0 | 0 | 0 | 0 | 0 | 0 | 0 | 0 | 0 | 0 | 0 | 0 | 0 | 0 | 0 | 0 | 0 | 0 | 0 | 0 | 0 | 0 | 0 | 0 | 0 | 0 | 0 | 0 | 0 | 0 | 0 | 0 | 0 | 0 | 0 | 0 | 0 | 0 | 0 | 0
68 | 5 | 4 | 16 | 2967.5 | 0 | 0 | 0 | 0 | 0 | 0 | 0 | 0 | 0 | 0 | 0 | 0 | 0 | 0 | 0 | 0 | 0 | 0 | 0 | 0 | 0 | 0 | 0 | 0 | 0 | 0 | 0 | 0 | 0 | 0 | 0 | 0 | 0 | 0 | 0 | 0 | 0 | 0 | 0 | 0 | 0 | 0 | 0 | 0 | 0 | 0 | 0 | 0 | 0 | 0 | 0 | 0 | 0 | 0
66.02 | 5 | 4 | 17 | 2968.5 | 0 | 0 | 0 | 0 | 0 | 0 | 0 | 0 | 0 | 0 | 0 | 0 | 0 | 0 | 0 | 0 | 0 | 0 | 0 | 0 | 0 | 0 | 0 | 0 | 0 | 0 | 0 | 0 | 0 | 0 | 0 | 0 | 0 | 0 | 0 | 0 | 0 | 0 | 0 | 0 | 0 | 0 | 0 | 0 | 0 | 0 | 0 | 0 | 0 | 0 | 0 | 0 | 0 | 0
64.94 | 5 | 4 | 18 | 2969.5 | 0 | 0 | 0 | 0 | 0 | 0 | 0 | 0 | 0 | 0 | 0 | 0 | 0 | 0 | 0 | 0 | 0 | 0 | 0 | 0 | 0 | 0 | 0 | 0 | 0 | 0 | 0 | 0 | 0 | 0 | 0 | 0 | 0 | 0 | 0 | 0 | 0 | 0 | 0 | 0 | 0 | 0 | 0 | 0 | 0 | 0 | 0 | 0 | 0 | 0 | 0 | 0 | 0 | 0
60.98 | 5 | 4 | 19 | 2970.5 | 0 | 0 | 0 | 0 | 0 | 0 | 0 | 0 | 0 | 0 | 0 | 0 | 0 | 0 | 0 | 0 | 0 | 0 | 0 | 0 | 0 | 0 | 0 | 0 | 0 | 0 | 0 | 0 | 0 | 0 | 0 | 0 | 0 | 0 | 0 | 0 | 0 | 0 | 0 | 0 | 0 | 0 | 0 | 0 | 0 | 0 | 0 | 0 | 0 | 0 | 0 | 0 | 0 | 0
59 | 5 | 4 | 20 | 2971.5 | 0 | 0 | 0 | 0 | 0 | 0 | 0 | 0 | 0 | 0 | 0 | 0 | 0 | 0 | 0 | 0 | 0 | 0 | 0 | 0 | 0 | 0 | 0 | 0 | 0 | 0 | 0 | 0 | 0 | 0 | 0 | 0 | 0 | 0 | 0 | 0 | 0 | 0 | 0 | 0 | 0 | 0 | 0 | 0 | 0 | 0 | 0 | 0 | 0 | 0 | 0 | 0 | 0 | 0
57.92 | 5 | 4 | 21 | 2972.5 | 0 | 0 | 0 | 0 | 0 | 0 | 0 | 0 | 0 | 0 | 0 | 0 | 0 | 0 | 0 | 0 | 0 | 0 | 0 | 0 | 0 | 0 | 0 | 0 | 0 | 0 | 0 | 0 | 0 | 0 | 0 | 0 | 0 | 0 | 0 | 0 | 0 | 0 | 0 | 0 | 0 | 0 | 0 | 0 | 0 | 0 | 0 | 0 | 0 | 0 | 0 | 0 | 0 | 0
55.94 | 5 | 4 | 22 | 2973.5 | 0 | 0 | 0 | 0 | 0 | 0 | 0 | 0 | 0 | 0 | 0 | 0 | 0 | 0 | 0 | 0 | 0 | 0 | 0 | 0 | 0 | 0 | 0 | 0 | 0 | 0 | 0 | 0 | 0 | 0 | 0 | 0 | 0 | 0 | 0 | 0 | 0 | 0 | 0 | 0 | 0 | 0 | 0 | 0 | 0 | 0 | 0 | 0 | 0 | 0 | 0 | 0 | 0 | 0
53.96 | 5 | 4 | 23 | 2974.5 | 0 | 0 | 0 | 0 | 0 | 0 | 0 | 0 | 0 | 0 | 0 | 0 | 0 | 0 | 0 | 0 | 0 | 0 | 0 | 0 | 0 | 0 | 0 | 0 | 0 | 0 | 0 | 0 | 0 | 0 | 0 | 0 | 0 | 0 | 0 | 0 | 0 | 0 | 0 | 0 | 0 | 0 | 0 | 0 | 0 | 0 | 0 | 0 | 0 | 0 | 0 | 0 | 0 | 0
51.98 | 5 | 4 | 24 | 2975.5 | 0 | 0 | 0 | 0 | 0 | 0 | 0 | 0 | 0 | 0 | 0 | 0 | 0 | 0 | 0 | 0 | 0 | 0 | 0 | 0 | 0 | 0 | 0 | 0 | 0 | 0 | 0 | 0 | 0 | 0 | 0 | 0 | 0 | 0 | 0 | 0 | 0 | 0 | 0 | 0 | 0 | 0 | 0 | 0 | 0 | 0 | 0 | 0 | 0 | 0 | 0 | 0 | 0 | 0
48.92 | 5 | 5 | 1 | 2976.5 | 0 | 0 | 0 | 0 | 0.05 | 0 | 0 | 0 | 0 | 0 | 0 | 0.05 | 0 | 0 | 0 | 0 | 0 | 0 | 0 | 0 | 0.05 | 0 | 0 | 0 | 0 | 0 | 0 | 0 | 0.05 | 0 | 0 | 0 | 0 | 0 | 0 | 0 | 0 | 0 | 0 | 0 | 0 | 0 | 0 | 0.05 | 0 | 0 | 0 | 0 | 0 | 0 | 0 | 0 | 0 | 0
48.92 | 5 | 5 | 2 | 2977.5 | 0 | 0 | 0 | 0 | 0.05 | 0 | 0 | 0 | 0 | 0 | 0 | 0.05 | 0 | 0 | 0 | 0 | 0 | 0 | 0 | 0 | 0.05 | 0 | 0 | 0 | 0 | 0 | 0.01 | 0 | 0.05 | 0 | 0 | 0 | 0 | 0 | 0 | 0 | 0 | 0 | 0 | 0 | 0 | 0 | 0 | 0.05 | 0 | 0 | 0 | 0 | 0 | 0 | 0 | 0 | 0 | 0
48.02 | 5 | 5 | 3 | 2978.5 | 0.93 | 0 | 1.12 | 0.01 | 0.05 | 0 | 0.74 | 0 | 0 | 0.00074 | 0 | 0.11 | 0 | 0 | 0 | 0.74 | 0 | 0 | 0.00074 | 0 | 0.11 | 0 | 0 | 0 | 1.27 | 0 | 1.74 | 0 | 0.05 | 0 | 1.27 | 0 | 0 | 0.00127 | 0 | 0.11 | 0.37532 | 0 | 0 | 0 | 1.27 | 0 | 0.37 | 0.05 | 0 | 1.27 | 0 | 0 | 0.00127 | 0 | 0.11 | 0 | 0 | 0
46.94 | 5 | 5 | 4 | 2979.5 | 2.08 | 0 | 2.5 | 0.02 | 0.05 | 0 | 1.99 | 0 | 0 | 0.00199 | 0 | 0.21 | 0.01 | 0 | 0 | 1.99 | 0 | 0 | 0.00199 | 0 | 0.21 | 0.01 | 0 | 0 | 2.16 | 0 | 2.98 | 0 | 0.05 | 0 | 2.16 | 0 | 0 | 0.00216 | 0 | 0.19 | 0.64828 | 0 | 0 | 0 | 2.16 | 0 | 0.63 | 0.05 | 0 | 2.16 | 0 | 0 | 0.00216 | 0 | 0.19 | 0 | 0 | 0
44.06 | 5 | 5 | 5 | 2980.5 | 3.28 | 0 | 3.94 | 0.03 | 0.05 | 0 | 3.27 | 0 | 0 | 0.00327 | 0 | 0.32 | 0.02 | 0 | 0 | 3.27 | 0 | 0 | 0.00327 | 0 | 0.32 | 0.02 | 0 | 0 | 3.28 | 0 | 4.52 | 0 | 0.05 | 0 | 3.28 | 0 | 0 | 0.00328 | 0 | 0.3 | 1.0236 | 0 | 0 | 0 | 3.28 | 0 | 0.96 | 0.05 | 0 | 3.28 | 0 | 0 | 0.00328 | 0 | 0.3 | 0 | 0 | 0
42.08 | 5 | 5 | 6 | 2981.5 | 4.61 | 0 | 5.54 | 0.04 | 0.05 | 0 | 4.69 | 0 | 0 | 0.00469 | 0 | 0.44 | 0.03 | 0 | 0 | 4.69 | 0 | 0 | 0.00469 | 0 | 0.44 | 0.03 | 0 | 0 | 4.36 | 0 | 6.01 | 0.01 | 0.05 | 0 | 4.37 | 0 | 0 | 0.00437 | 0 | 0.39 | 1.3307 | 0 | 0 | 0 | 4.37 | 0 | 1.28 | 0.05 | 0 | 4.37 | 0 | 0 | 0.00437 | 0 | 0.39 | 0 | 0 | 0
42.98 | 5 | 5 | 7 | 2982.5 | 5.03 | 0 | 6.05 | 0.05 | 0.05 | 0 | 5.27 | 0 | 0 | 0.00527 | 0 | 0.48 | 0.03 | 0 | 0 | 5.27 | 0 | 0 | 0.00527 | 0 | 0.48 | 0.03 | 0 | 0 | 4.53 | 0 | 6.24 | 0.01 | 0.05 | 0 | 4.52 | 0 | 0 | 0.00452 | 0 | 0.39 | 1.3307 | 0 | 0 | 0 | 4.52 | 0 | 1.33 | 0.05 | 0 | 4.52 | 0 | 0 | 0.00452 | 0 | 0.39 | 0 | 0 | 0
44.06 | 5 | 5 | 8 | 2983.5 | 5.21 | 0 | 6.28 | 0.05 | 0.05 | 0 | 5.54 | 0 | 0 | 0.00554 | 0 | 0.5 | 0.03 | 0 | 0 | 5.54 | 0 | 0 | 0.00554 | 0 | 0.5 | 0.03 | 0 | 0 | 4.6 | 0 | 6.34 | 0.01 | 0.05 | 0 | 4.6 | 0 | 0 | 0.0046 | 0 | 0.39 | 1.3307 | 0 | 0 | 0 | 4.6 | 0 | 1.35 | 0.05 | 0 | 4.6 | 0 | 0 | 0.0046 | 0 | 0.39 | 0 | 0 | 0
48.92 | 5 | 5 | 9 | 2984.5 | 4.54 | 0 | 5.47 | 0.04 | 0.05 | 0 | 4.91 | 0 | 0 | 0.00491 | 0 | 0.44 | 0.03 | 0 | 0 | 4.91 | 0 | 0 | 0.00491 | 0 | 0.44 | 0.03 | 0 | 0 | 3.86 | 0 | 5.32 | 0 | 0.05 | 0 | 3.86 | 0 | 0 | 0.00386 | 0 | 0.33 | 1.126 | 0 | 0 | 0 | 3.86 | 0 | 1.13 | 0.05 | 0 | 3.86 | 0 | 0 | 0.00386 | 0 | 0.33 | 0 | 0 | 0
51.98 | 5 | 5 | 10 | 2985.5 | 3.38 | 0 | 4.09 | 0.03 | 0 | 0 | 3.72 | 0 | 0 | 0.00372 | 0 | 0.3 | 0.02 | 0 | 0 | 3.72 | 0 | 0 | 0.00372 | 0 | 0.3 | 0.02 | 0 | 0 | 2.79 | 0 | 3.84 | 0 | 0 | 0 | 2.79 | 0 | 0 | 0.00279 | 0 | 0.23 | 0.78476 | 0 | 0 | 0 | 2.79 | 0 | 0.82 | 0 | 0 | 2.79 | 0 | 0 | 0.00279 | 0 | 0.23 | 0 | 0 | 0
55.04 | 5 | 5 | 11 | 2986.5 | 1.21 | 0 | 1.46 | 0.01 | 0 | 0 | 1.5 | 0 | 0 | 0.0015 | 0 | 0.12 | 0.01 | 0 | 0 | 1.5 | 0 | 0 | 0.0015 | 0 | 0.12 | 0.01 | 0 | 0 | 0.73 | 0 | 1.01 | 0 | 0 | 0 | 0.73 | 0 | 0 | 0.00073 | 0 | 0.06 | 0.20472 | 0 | 0 | 0 | 0.73 | 0 | 0.21 | 0 | 0 | 0.73 | 0 | 0 | 0.00073 | 0 | 0.06 | 0 | 0 | 0
57.92 | 5 | 5 | 12 | 2987.5 | 0 | 0 | 0 | 0 | 0 | 0 | 0 | 0 | 0 | 0 | 0 | 0 | 0 | 0 | 0 | 0 | 0 | 0 | 0 | 0 | 0 | 0 | 0 | 0 | 0 | 0 | 0 | 0 | 0 | 0 | 0 | 0 | 0 | 0 | 0 | 0 | 0 | 0 | 0 | 0 | 0 | 0 | 0 | 0 | 0 | 0 | 0 | 0 | 0 | 0 | 0 | 0 | 0 | 0
60.08 | 5 | 5 | 13 | 2988.5 | 0 | 0 | 0 | 0 | 0 | 0 | 0 | 0 | 0 | 0 | 0 | 0 | 0 | 0 | 0 | 0 | 0 | 0 | 0 | 0 | 0 | 0 | 0 | 0 | 0 | 0 | 0 | 0 | 0 | 0 | 0 | 0 | 0 | 0 | 0 | 0 | 0 | 0 | 0 | 0 | 0 | 0 | 0 | 0 | 0 | 0 | 0 | 0 | 0 | 0 | 0 | 0 | 0 | 0
62.06 | 5 | 5 | 14 | 2989.5 | 0 | 0 | 0 | 0 | 0 | 0 | 0 | 0 | 0 | 0 | 0 | 0 | 0 | 0 | 0 | 0 | 0 | 0 | 0 | 0 | 0 | 0 | 0 | 0 | 0 | 0 | 0 | 0 | 0 | 0 | 0 | 0 | 0 | 0 | 0 | 0 | 0 | 0 | 0 | 0 | 0 | 0 | 0 | 0 | 0 | 0 | 0 | 0 | 0 | 0 | 0 | 0 | 0 | 0
66.02 | 5 | 5 | 15 | 2990.5 | 0 | 0 | 0 | 0 | 0 | 0 | 0 | 0 | 0 | 0 | 0 | 0 | 0 | 0 | 0 | 0 | 0 | 0 | 0 | 0 | 0 | 0 | 0 | 0 | 0 | 0 | 0 | 0 | 0 | 0 | 0 | 0 | 0 | 0 | 0 | 0 | 0 | 0 | 0 | 0 | 0 | 0 | 0 | 0 | 0 | 0 | 0 | 0 | 0 | 0 | 0 | 0 | 0 | 0
66.92 | 5 | 5 | 16 | 2991.5 | 0 | 0 | 0 | 0 | 0 | 0 | 0 | 0 | 0 | 0 | 0 | 0 | 0 | 0 | 0 | 0 | 0 | 0 | 0 | 0 | 0 | 0 | 0 | 0 | 0 | 0 | 0 | 0 | 0 | 0 | 0 | 0 | 0 | 0 | 0 | 0 | 0 | 0 | 0 | 0 | 0 | 0 | 0 | 0 | 0 | 0 | 0 | 0 | 0 | 0 | 0 | 0 | 0 | 0
66.02 | 5 | 5 | 17 | 2992.5 | 0 | 0 | 0 | 0 | 0 | 0 | 0 | 0 | 0 | 0 | 0 | 0 | 0 | 0 | 0 | 0 | 0 | 0 | 0 | 0 | 0 | 0 | 0 | 0 | 0 | 0 | 0 | 0 | 0 | 0 | 0 | 0 | 0 | 0 | 0 | 0 | 0 | 0 | 0 | 0 | 0 | 0 | 0 | 0 | 0 | 0 | 0 | 0 | 0 | 0 | 0 | 0 | 0 | 0
64.94 | 5 | 5 | 18 | 2993.5 | 0 | 0 | 0 | 0 | 0 | 0 | 0 | 0 | 0 | 0 | 0 | 0 | 0 | 0 | 0 | 0 | 0 | 0 | 0 | 0 | 0 | 0 | 0 | 0 | 0 | 0 | 0 | 0 | 0 | 0 | 0 | 0 | 0 | 0 | 0 | 0 | 0 | 0 | 0 | 0 | 0 | 0 | 0 | 0 | 0 | 0 | 0 | 0 | 0 | 0 | 0 | 0 | 0 | 0
64.04 | 5 | 5 | 19 | 2994.5 | 0 | 0 | 0 | 0 | 0 | 0 | 0 | 0 | 0 | 0 | 0 | 0 | 0 | 0 | 0 | 0 | 0 | 0 | 0 | 0 | 0 | 0 | 0 | 0 | 0 | 0 | 0 | 0 | 0 | 0 | 0 | 0 | 0 | 0 | 0 | 0 | 0 | 0 | 0 | 0 | 0 | 0 | 0 | 0 | 0 | 0 | 0 | 0 | 0 | 0 | 0 | 0 | 0 | 0
60.08 | 5 | 5 | 20 | 2995.5 | 0 | 0 | 0 | 0 | 0 | 0 | 0 | 0 | 0 | 0 | 0 | 0 | 0 | 0 | 0 | 0 | 0 | 0 | 0 | 0 | 0 | 0 | 0 | 0 | 0 | 0 | 0 | 0 | 0 | 0 | 0 | 0 | 0 | 0 | 0 | 0 | 0 | 0 | 0 | 0 | 0 | 0 | 0 | 0 | 0 | 0 | 0 | 0 | 0 | 0 | 0 | 0 | 0 | 0
57.02 | 5 | 5 | 21 | 2996.5 | 0 | 0 | 0 | 0 | 0 | 0 | 0 | 0 | 0 | 0 | 0 | 0 | 0 | 0 | 0 | 0 | 0 | 0 | 0 | 0 | 0 | 0 | 0 | 0 | 0 | 0 | 0 | 0 | 0 | 0 | 0 | 0 | 0 | 0 | 0 | 0 | 0 | 0 | 0 | 0 | 0 | 0 | 0 | 0 | 0 | 0 | 0 | 0 | 0 | 0 | 0 | 0 | 0 | 0
53.96 | 5 | 5 | 22 | 2997.5 | 0 | 0 | 0 | 0 | 0 | 0 | 0 | 0 | 0 | 0 | 0 | 0 | 0 | 0 | 0 | 0 | 0 | 0 | 0 | 0 | 0 | 0 | 0 | 0 | 0 | 0 | 0 | 0 | 0 | 0 | 0 | 0 | 0 | 0 | 0 | 0 | 0 | 0 | 0 | 0 | 0 | 0 | 0 | 0 | 0 | 0 | 0 | 0 | 0 | 0 | 0 | 0 | 0 | 0
51.08 | 5 | 5 | 23 | 2998.5 | 0 | 0 | 0 | 0 | 0 | 0 | 0 | 0 | 0 | 0 | 0 | 0 | 0 | 0 | 0 | 0 | 0 | 0 | 0 | 0 | 0 | 0 | 0 | 0 | 0 | 0 | 0 | 0 | 0 | 0 | 0 | 0 | 0 | 0 | 0 | 0 | 0 | 0 | 0 | 0 | 0 | 0 | 0 | 0 | 0 | 0 | 0 | 0 | 0 | 0 | 0 | 0 | 0 | 0
51.08 | 5 | 5 | 24 | 2999.5 | 0 | 0 | 0 | 0 | 0 | 0 | 0 | 0 | 0 | 0 | 0 | 0 | 0 | 0 | 0 | 0 | 0 | 0 | 0 | 0 | 0 | 0 | 0 | 0 | 0 | 0 | 0 | 0 | 0 | 0 | 0 | 0 | 0 | 0 | 0 | 0 | 0 | 0 | 0 | 0 | 0 | 0 | 0 | 0 | 0 | 0 | 0 | 0 | 0 | 0 | 0 | 0 | 0 | 0
48.92 | 5 | 6 | 1 | 3000.5 | 0 | 0 | 0 | 0 | 0.05 | 0 | 0 | 0 | 0 | 0 | 0 | 0.05 | 0 | 0 | 0 | 0 | 0 | 0 | 0 | 0 | 0.05 | 0 | 0 | 0 | 0 | 0 | 0 | 0 | 0.05 | 0 | 0 | 0 | 0 | 0 | 0 | 0 | 0 | 0 | 0 | 0 | 0 | 0 | 0 | 0.05 | 0 | 0 | 0 | 0 | 0 | 0 | 0 | 0 | 0 | 0
46.04 | 5 | 6 | 2 | 3001.5 | 0.13 | 0 | 0.16 | 0 | 0.05 | 0 | 0 | 0 | 0 | 0 | 0 | 0.05 | 0 | 0 | 0 | 0 | 0 | 0 | 0 | 0 | 0.05 | 0 | 0 | 0 | 0.47 | 0 | 0.66 | 0 | 0.05 | 0 | 0.49 | 0 | 0 | 0 | 0 | 0.04 | 0.13648 | 0 | 0 | 0 | 0.47 | 0 | 0.14 | 0.05 | 0 | 0.49 | 0 | 0 | 0 | 0 | 0.04 | 0 | 0 | 0
44.96 | 5 | 6 | 3 | 3002.5 | 1.65 | 0 | 2 | 0.01 | 0.05 | 0 | 1.46 | 0 | 0 | 0.00146 | 0 | 0.17 | 0.01 | 0 | 0 | 1.46 | 0 | 0 | 0.00146 | 0 | 0.17 | 0.01 | 0 | 0 | 1.86 | 0 | 2.56 | 0 | 0.05 | 0 | 1.85 | 0 | 0 | 0.00185 | 0 | 0.17 | 0.58004 | 0 | 0 | 0 | 1.86 | 0 | 0.54 | 0.05 | 0 | 1.85 | 0 | 0 | 0.00185 | 0 | 0.17 | 0 | 0 | 0
44.96 | 5 | 6 | 4 | 3003.5 | 2.85 | 0 | 3.45 | 0.03 | 0.05 | 0 | 2.83 | 0 | 0 | 0.00283 | 0 | 0.28 | 0.02 | 0 | 0 | 2.83 | 0 | 0 | 0.00283 | 0 | 0.28 | 0.02 | 0 | 0 | 2.76 | 0 | 3.81 | 0 | 0.05 | 0 | 2.76 | 0 | 0 | 0.00276 | 0 | 0.25 | 0.853 | 0 | 0 | 0 | 2.76 | 0 | 0.81 | 0.05 | 0 | 2.76 | 0 | 0 | 0.00276 | 0 | 0.25 | 0 | 0 | 0
44.06 | 5 | 6 | 5 | 3004.5 | 3.98 | 0 | 4.81 | 0.04 | 0.05 | 0 | 4.05 | 0 | 0 | 0.00405 | 0 | 0.38 | 0.02 | 0 | 0 | 4.05 | 0 | 0 | 0.00405 | 0 | 0.38 | 0.02 | 0 | 0 | 3.74 | 0 | 5.15 | 0 | 0.05 | 0 | 3.73 | 0 | 0 | 0.00373 | 0 | 0.33 | 1.126 | 0 | 0 | 0 | 3.74 | 0 | 1.1 | 0.05 | 0 | 3.73 | 0 | 0 | 0.00373 | 0 | 0.33 | 0 | 0 | 0
42.98 | 5 | 6 | 6 | 3005.5 | 4.71 | 0 | 5.7 | 0.04 | 0.05 | 0 | 4.94 | 0 | 0 | 0.00494 | 0 | 0.45 | 0.03 | 0 | 0 | 4.94 | 0 | 0 | 0.00494 | 0 | 0.45 | 0.03 | 0 | 0 | 4.26 | 0 | 5.87 | 0 | 0.05 | 0 | 4.26 | 0 | 0 | 0.00426 | 0 | 0.37 | 1.2624 | 0 | 0 | 0 | 4.26 | 0 | 1.25 | 0.05 | 0 | 4.26 | 0 | 0 | 0.00426 | 0 | 0.37 | 0 | 0 | 0
44.06 | 5 | 6 | 7 | 3006.5 | 4.94 | 0 | 5.97 | 0.04 | 0.05 | 0 | 5.25 | 0 | 0 | 0.00525 | 0 | 0.48 | 0.03 | 0 | 0 | 5.25 | 0 | 0 | 0.00525 | 0 | 0.48 | 0.03 | 0 | 0 | 4.33 | 0 | 5.97 | 0.01 | 0.05 | 0 | 4.32 | 0 | 0 | 0.00432 | 0 | 0.38 | 1.2966 | 0 | 0 | 0 | 4.32 | 0 | 1.27 | 0.05 | 0 | 4.32 | 0 | 0 | 0.00432 | 0 | 0.38 | 0 | 0 | 0
48.02 | 5 | 6 | 8 | 3007.5 | 4.46 | 0 | 5.39 | 0.04 | 0.05 | 0 | 4.81 | 0 | 0 | 0.00481 | 0 | 0.43 | 0.03 | 0 | 0 | 4.81 | 0 | 0 | 0.00481 | 0 | 0.43 | 0.03 | 0 | 0 | 3.78 | 0 | 5.22 | 0 | 0.05 | 0 | 3.79 | 0 | 0 | 0.00379 | 0 | 0.32 | 1.0918 | 0 | 0 | 0 | 3.79 | 0 | 1.11 | 0.05 | 0 | 3.79 | 0 | 0 | 0.00379 | 0 | 0.32 | 0 | 0 | 0
51.08 | 5 | 6 | 9 | 3008.5 | 4.03 | 0 | 4.87 | 0.04 | 0 | 0 | 4.35 | 0 | 0 | 0.00435 | 0 | 0.35 | 0.02 | 0 | 0 | 4.35 | 0 | 0 | 0.00435 | 0 | 0.35 | 0.02 | 0 | 0 | 3.43 | 0 | 4.73 | 0 | 0 | 0 | 3.43 | 0 | 0 | 0.00343 | 0 | 0.29 | 0.98948 | 0 | 0 | 0 | 3.43 | 0 | 1 | 0 | 0 | 3.43 | 0 | 0 | 0.00343 | 0 | 0.29 | 0 | 0 | 0
53.96 | 5 | 6 | 10 | 3009.5 | 2.9 | 0 | 3.51 | 0.03 | 0 | 0 | 3.19 | 0 | 0 | 0.00319 | 0 | 0.25 | 0.02 | 0 | 0 | 3.19 | 0 | 0 | 0.00319 | 0 | 0.25 | 0.02 | 0 | 0 | 2.36 | 0 | 3.25 | 0 | 0 | 0 | 2.36 | 0 | 0 | 0.00236 | 0 | 0.19 | 0.64828 | 0 | 0 | 0 | 2.36 | 0 | 0.69 | 0 | 0 | 2.36 | 0 | 0 | 0.00236 | 0 | 0.19 | 0 | 0 | 0
57.02 | 5 | 6 | 11 | 3010.5 | 0 | 0 | 0 | 0 | 0 | 0 | 0.3 | 0 | 0 | 0.0003 | 0 | 0.02 | 0 | 0 | 0 | 0.3 | 0 | 0 | 0.0003 | 0 | 0.02 | 0 | 0 | 0 | 0 | 0 | 0 | 0 | 0 | 0 | 0 | 0 | 0 | 0 | 0 | 0 | 0 | 0 | 0 | 0 | 0 | 0 | 0 | 0 | 0 | 0 | 0 | 0 | 0 | 0 | 0 | 0 | 0 | 0
60.08 | 5 | 6 | 12 | 3011.5 | 0 | 0 | 0 | 0 | 0 | 0 | 0 | 0 | 0 | 0 | 0 | 0 | 0 | 0 | 0 | 0 | 0 | 0 | 0 | 0 | 0 | 0 | 0 | 0 | 0 | 0 | 0 | 0 | 0 | 0 | 0 | 0 | 0 | 0 | 0 | 0 | 0 | 0 | 0 | 0 | 0 | 0 | 0 | 0 | 0 | 0 | 0 | 0 | 0 | 0 | 0 | 0 | 0 | 0
60.98 | 5 | 6 | 13 | 3012.5 | 0 | 0 | 0 | 0 | 0 | 0 | 0 | 0 | 0 | 0 | 0 | 0 | 0 | 0 | 0 | 0 | 0 | 0 | 0 | 0 | 0 | 0 | 0 | 0 | 0 | 0 | 0 | 0 | 0 | 0 | 0 | 0 | 0 | 0 | 0 | 0 | 0 | 0 | 0 | 0 | 0 | 0 | 0 | 0 | 0 | 0 | 0 | 0 | 0 | 0 | 0 | 0 | 0 | 0
62.96 | 5 | 6 | 14 | 3013.5 | 0 | 0 | 0 | 0 | 0 | 0 | 0 | 0 | 0 | 0 | 0 | 0 | 0 | 0 | 0 | 0 | 0 | 0 | 0 | 0 | 0 | 0 | 0 | 0 | 0 | 0 | 0 | 0 | 0 | 0 | 0 | 0 | 0 | 0 | 0 | 0 | 0 | 0 | 0 | 0 | 0 | 0 | 0 | 0 | 0 | 0 | 0 | 0 | 0 | 0 | 0 | 0 | 0 | 0
62.06 | 5 | 6 | 15 | 3014.5 | 0 | 0 | 0 | 0 | 0 | 0 | 0 | 0 | 0 | 0 | 0 | 0 | 0 | 0 | 0 | 0 | 0 | 0 | 0 | 0 | 0 | 0 | 0 | 0 | 0 | 0 | 0 | 0 | 0 | 0 | 0 | 0 | 0 | 0 | 0 | 0 | 0 | 0 | 0 | 0 | 0 | 0 | 0 | 0 | 0 | 0 | 0 | 0 | 0 | 0 | 0 | 0 | 0 | 0
64.04 | 5 | 6 | 16 | 3015.5 | 0 | 0 | 0 | 0 | 0 | 0 | 0 | 0 | 0 | 0 | 0 | 0 | 0 | 0 | 0 | 0 | 0 | 0 | 0 | 0 | 0 | 0 | 0 | 0 | 0 | 0 | 0 | 0 | 0 | 0 | 0 | 0 | 0 | 0 | 0 | 0 | 0 | 0 | 0 | 0 | 0 | 0 | 0 | 0 | 0 | 0 | 0 | 0 | 0 | 0 | 0 | 0 | 0 | 0
62.96 | 5 | 6 | 17 | 3016.5 | 0 | 0 | 0 | 0 | 0 | 0 | 0 | 0 | 0 | 0 | 0 | 0 | 0 | 0 | 0 | 0 | 0 | 0 | 0 | 0 | 0 | 0 | 0 | 0 | 0 | 0 | 0 | 0 | 0 | 0 | 0 | 0 | 0 | 0 | 0 | 0 | 0 | 0 | 0 | 0 | 0 | 0 | 0 | 0 | 0 | 0 | 0 | 0 | 0 | 0 | 0 | 0 | 0 | 0
62.96 | 5 | 6 | 18 | 3017.5 | 0 | 0 | 0 | 0 | 0 | 0 | 0 | 0 | 0 | 0 | 0 | 0 | 0 | 0 | 0 | 0 | 0 | 0 | 0 | 0 | 0 | 0 | 0 | 0 | 0 | 0 | 0 | 0 | 0 | 0 | 0 | 0 | 0 | 0 | 0 | 0 | 0 | 0 | 0 | 0 | 0 | 0 | 0 | 0 | 0 | 0 | 0 | 0 | 0 | 0 | 0 | 0 | 0 | 0
62.96 | 5 | 6 | 19 | 3018.5 | 0 | 0 | 0 | 0 | 0 | 0 | 0 | 0 | 0 | 0 | 0 | 0 | 0 | 0 | 0 | 0 | 0 | 0 | 0 | 0 | 0 | 0 | 0 | 0 | 0 | 0 | 0 | 0 | 0 | 0 | 0 | 0 | 0 | 0 | 0 | 0 | 0 | 0 | 0 | 0 | 0 | 0 | 0 | 0 | 0 | 0 | 0 | 0 | 0 | 0 | 0 | 0 | 0 | 0
60.08 | 5 | 6 | 20 | 3019.5 | 0 | 0 | 0 | 0 | 0 | 0 | 0 | 0 | 0 | 0 | 0 | 0 | 0 | 0 | 0 | 0 | 0 | 0 | 0 | 0 | 0 | 0 | 0 | 0 | 0 | 0 | 0 | 0 | 0 | 0 | 0 | 0 | 0 | 0 | 0 | 0 | 0 | 0 | 0 | 0 | 0 | 0 | 0 | 0 | 0 | 0 | 0 | 0 | 0 | 0 | 0 | 0 | 0 | 0
59 | 5 | 6 | 21 | 3020.5 | 0 | 0 | 0 | 0 | 0 | 0 | 0 | 0 | 0 | 0 | 0 | 0 | 0 | 0 | 0 | 0 | 0 | 0 | 0 | 0 | 0 | 0 | 0 | 0 | 0 | 0 | 0 | 0 | 0 | 0 | 0 | 0 | 0 | 0 | 0 | 0 | 0 | 0 | 0 | 0 | 0 | 0 | 0 | 0 | 0 | 0 | 0 | 0 | 0 | 0 | 0 | 0 | 0 | 0
57.92 | 5 | 6 | 22 | 3021.5 | 0 | 0 | 0 | 0 | 0 | 0 | 0 | 0 | 0 | 0 | 0 | 0 | 0 | 0 | 0 | 0 | 0 | 0 | 0 | 0 | 0 | 0 | 0 | 0 | 0 | 0 | 0 | 0 | 0 | 0 | 0 | 0 | 0 | 0 | 0 | 0 | 0 | 0 | 0 | 0 | 0 | 0 | 0 | 0 | 0 | 0 | 0 | 0 | 0 | 0 | 0 | 0 | 0 | 0
57.92 | 5 | 6 | 23 | 3022.5 | 0 | 0 | 0 | 0 | 0 | 0 | 0 | 0 | 0 | 0 | 0 | 0 | 0 | 0 | 0 | 0 | 0 | 0 | 0 | 0 | 0 | 0 | 0 | 0 | 0 | 0 | 0 | 0 | 0 | 0 | 0 | 0 | 0 | 0 | 0 | 0 | 0 | 0 | 0 | 0 | 0 | 0 | 0 | 0 | 0 | 0 | 0 | 0 | 0 | 0 | 0 | 0 | 0 | 0
55.94 | 5 | 6 | 24 | 3023.5 | 0 | 0 | 0 | 0 | 0 | 0 | 0 | 0 | 0 | 0 | 0 | 0 | 0 | 0 | 0 | 0 | 0 | 0 | 0 | 0 | 0 | 0 | 0 | 0 | 0 | 0 | 0 | 0 | 0 | 0 | 0 | 0 | 0 | 0 | 0 | 0 | 0 | 0 | 0 | 0 | 0 | 0 | 0 | 0 | 0 | 0 | 0 | 0 | 0 | 0 | 0 | 0 | 0 | 0
53.96 | 5 | 7 | 1 | 3024.5 | 0 | 0 | 0 | 0 | 0 | 0 | 0 | 0 | 0 | 0 | 0 | 0 | 0 | 0 | 0 | 0 | 0 | 0 | 0 | 0 | 0 | 0 | 0 | 0 | 0 | 0 | 0 | 0 | 0 | 0 | 0 | 0 | 0 | 0 | 0 | 0 | 0 | 0 | 0 | 0 | 0 | 0 | 0 | 0 | 0 | 0 | 0 | 0 | 0 | 0 | 0 | 0 | 0 | 0
51.98 | 5 | 7 | 2 | 3025.5 | 0 | 0 | 0 | 0 | 0 | 0 | 0 | 0 | 0 | 0 | 0 | 0 | 0 | 0 | 0 | 0 | 0 | 0 | 0 | 0 | 0 | 0 | 0 | 0 | 0 | 0 | 0 | 0 | 0 | 0 | 0 | 0 | 0 | 0 | 0 | 0 | 0 | 0 | 0 | 0 | 0 | 0 | 0 | 0 | 0 | 0 | 0 | 0 | 0 | 0 | 0 | 0 | 0 | 0
51.08 | 5 | 7 | 3 | 3026.5 | 0 | 0 | 0 | 0 | 0 | 0 | 0 | 0 | 0 | 0 | 0 | 0 | 0 | 0 | 0 | 0 | 0 | 0 | 0 | 0 | 0 | 0 | 0 | 0 | 0 | 0 | 0 | 0 | 0 | 0 | 0 | 0 | 0 | 0 | 0 | 0 | 0 | 0 | 0 | 0 | 0 | 0 | 0 | 0 | 0 | 0 | 0 | 0 | 0 | 0 | 0 | 0 | 0 | 0
50 | 5 | 7 | 4 | 3027.5 | 0.44 | 0 | 0.53 | 0 | 0 | 0 | 0.25 | 0 | 0 | 0.00025 | 0 | 0.02 | 0 | 0 | 0 | 0.25 | 0 | 0 | 0.00025 | 0 | 0.02 | 0 | 0 | 0 | 0.74 | 0 | 1.02 | 0 | 0 | 0 | 0.74 | 0 | 0 | 0.00074 | 0 | 0.06 | 0.20472 | 0 | 0 | 0 | 0.74 | 0 | 0.22 | 0 | 0 | 0.74 | 0 | 0 | 0.00074 | 0 | 0.06 | 0 | 0 | 0
50 | 5 | 7 | 5 | 3028.5 | 1.2 | 0 | 1.46 | 0.01 | 0 | 0 | 1.08 | 0 | 0 | 0.00108 | 0 | 0.09 | 0.01 | 0 | 0 | 1.08 | 0 | 0 | 0.00108 | 0 | 0.09 | 0.01 | 0 | 0 | 1.27 | 0 | 1.75 | 0 | 0 | 0 | 1.27 | 0 | 0 | 0.00127 | 0 | 0.11 | 0.37532 | 0 | 0 | 0 | 1.27 | 0 | 0.37 | 0 | 0 | 1.27 | 0 | 0 | 0.00127 | 0 | 0.11 | 0 | 0 | 0
50 | 5 | 7 | 6 | 3029.5 | 1.99 | 0 | 2.41 | 0.02 | 0 | 0 | 1.96 | 0 | 0 | 0.00196 | 0 | 0.16 | 0.01 | 0 | 0 | 1.96 | 0 | 0 | 0.00196 | 0 | 0.16 | 0.01 | 0 | 0 | 1.94 | 0 | 2.67 | 0 | 0 | 0 | 1.94 | 0 | 0 | 0.00194 | 0 | 0.17 | 0.58004 | 0 | 0 | 0 | 1.94 | 0 | 0.57 | 0 | 0 | 1.94 | 0 | 0 | 0.00194 | 0 | 0.17 | 0 | 0 | 0
50 | 5 | 7 | 7 | 3030.5 | 2.21 | 0 | 2.68 | 0.02 | 0 | 0 | 2.24 | 0 | 0 | 0.00224 | 0 | 0.18 | 0.01 | 0 | 0 | 2.24 | 0 | 0 | 0.00224 | 0 | 0.18 | 0.01 | 0 | 0 | 2.07 | 0 | 2.86 | 0 | 0 | 0 | 2.07 | 0 | 0 | 0.00207 | 0 | 0.18 | 0.61416 | 0 | 0 | 0 | 2.07 | 0 | 0.61 | 0 | 0 | 2.07 | 0 | 0 | 0.00207 | 0 | 0.18 | 0 | 0 | 0
53.06 | 5 | 7 | 8 | 3031.5 | 2.38 | 0 | 2.89 | 0.02 | 0 | 0 | 2.46 | 0 | 0 | 0.00246 | 0 | 0.19 | 0.01 | 0 | 0 | 2.46 | 0 | 0 | 0.00246 | 0 | 0.19 | 0.01 | 0 | 0 | 2.18 | 0 | 3.01 | 0 | 0 | 0 | 2.18 | 0 | 0 | 0.00218 | 0 | 0.18 | 0.61416 | 0 | 0 | 0 | 2.18 | 0 | 0.64 | 0 | 0 | 2.18 | 0 | 0 | 0.00218 | 0 | 0.18 | 0 | 0 | 0
53.96 | 5 | 7 | 9 | 3032.5 | 2.42 | 0 | 2.93 | 0.02 | 0 | 0 | 2.53 | 0 | 0 | 0.00253 | 0 | 0.2 | 0.01 | 0 | 0 | 2.53 | 0 | 0 | 0.00253 | 0 | 0.2 | 0.01 | 0 | 0 | 2.17 | 0 | 2.99 | 0 | 0 | 0 | 2.17 | 0 | 0 | 0.00217 | 0 | 0.18 | 0.61416 | 0 | 0 | 0 | 2.17 | 0 | 0.64 | 0 | 0 | 2.17 | 0 | 0 | 0.00217 | 0 | 0.18 | 0 | 0 | 0
55.94 | 5 | 7 | 10 | 3033.5 | 1.75 | 0 | 2.12 | 0.02 | 0 | 0 | 1.88 | 0 | 0 | 0.00188 | 0 | 0.15 | 0.01 | 0 | 0 | 1.88 | 0 | 0 | 0.00188 | 0 | 0.15 | 0.01 | 0 | 0 | 1.46 | 0 | 2.02 | 0 | 0 | 0 | 1.46 | 0 | 0 | 0.00146 | 0 | 0.12 | 0.40944 | 0 | 0 | 0 | 1.46 | 0 | 0.43 | 0 | 0 | 1.46 | 0 | 0 | 0.00146 | 0 | 0.12 | 0 | 0 | 0
57.02 | 5 | 7 | 11 | 3034.5 | 0.91 | 0 | 1.1 | 0.01 | 0 | 0 | 0.98 | 0 | 0 | 0.00098 | 0 | 0.08 | 0 | 0 | 0 | 0.98 | 0 | 0 | 0.00098 | 0 | 0.08 | 0 | 0 | 0 | 0.69 | 0 | 0.95 | 0 | 0 | 0 | 0.69 | 0 | 0 | 0 | 0 | 0.05 | 0.1706 | 0 | 0 | 0 | 0.69 | 0 | 0.2 | 0 | 0 | 0.69 | 0 | 0 | 0 | 0 | 0.05 | 0 | 0 | 0
57.92 | 5 | 7 | 12 | 3035.5 | 0 | 0 | 0 | 0 | 0 | 0 | 0 | 0 | 0 | 0 | 0 | 0 | 0 | 0 | 0 | 0 | 0 | 0 | 0 | 0 | 0 | 0 | 0 | 0 | 0 | 0 | 0 | 0 | 0 | 0 | 0 | 0 | 0 | 0 | 0 | 0 | 0 | 0 | 0 | 0 | 0 | 0 | 0 | 0 | 0 | 0 | 0 | 0 | 0 | 0 | 0 | 0 | 0 | 0
60.08 | 5 | 7 | 13 | 3036.5 | 0 | 0 | 0 | 0 | 0 | 0 | 0 | 0 | 0 | 0 | 0 | 0 | 0 | 0 | 0 | 0 | 0 | 0 | 0 | 0 | 0 | 0 | 0 | 0 | 0 | 0 | 0 | 0 | 0 | 0 | 0 | 0 | 0 | 0 | 0 | 0 | 0 | 0 | 0 | 0 | 0 | 0 | 0 | 0 | 0 | 0 | 0 | 0 | 0 | 0 | 0 | 0 | 0 | 0
60.08 | 5 | 7 | 14 | 3037.5 | 0 | 0 | 0 | 0 | 0 | 0 | 0 | 0 | 0 | 0 | 0 | 0 | 0 | 0 | 0 | 0 | 0 | 0 | 0 | 0 | 0 | 0 | 0 | 0 | 0 | 0 | 0 | 0 | 0 | 0 | 0 | 0 | 0 | 0 | 0 | 0 | 0 | 0 | 0 | 0 | 0 | 0 | 0 | 0 | 0 | 0 | 0 | 0 | 0 | 0 | 0 | 0 | 0 | 0
59 | 5 | 7 | 15 | 3038.5 | 0 | 0 | 0 | 0 | 0 | 0 | 0 | 0 | 0 | 0 | 0 | 0 | 0 | 0 | 0 | 0 | 0 | 0 | 0 | 0 | 0 | 0 | 0 | 0 | 0 | 0 | 0 | 0 | 0 | 0 | 0 | 0 | 0 | 0 | 0 | 0 | 0 | 0 | 0 | 0 | 0 | 0 | 0 | 0 | 0 | 0 | 0 | 0 | 0 | 0 | 0 | 0 | 0 | 0
55.94 | 5 | 7 | 16 | 3039.5 | 0 | 0 | 0 | 0 | 0 | 0 | 0 | 0 | 0 | 0 | 0 | 0 | 0 | 0 | 0 | 0 | 0 | 0 | 0 | 0 | 0 | 0 | 0 | 0 | 0 | 0 | 0 | 0 | 0 | 0 | 0 | 0 | 0 | 0 | 0 | 0 | 0 | 0 | 0 | 0 | 0 | 0 | 0 | 0 | 0 | 0 | 0 | 0 | 0 | 0 | 0 | 0 | 0 | 0
55.94 | 5 | 7 | 17 | 3040.5 | 0 | 0 | 0 | 0 | 0 | 0 | 0 | 0 | 0 | 0 | 0 | 0 | 0 | 0 | 0 | 0 | 0 | 0 | 0 | 0 | 0 | 0 | 0 | 0 | 0 | 0 | 0 | 0 | 0 | 0 | 0 | 0 | 0 | 0 | 0 | 0 | 0 | 0 | 0 | 0 | 0 | 0 | 0 | 0 | 0 | 0 | 0 | 0 | 0 | 0 | 0 | 0 | 0 | 0
55.94 | 5 | 7 | 18 | 3041.5 | 0 | 0 | 0 | 0 | 0 | 0 | 0 | 0 | 0 | 0 | 0 | 0 | 0 | 0 | 0 | 0 | 0 | 0 | 0 | 0 | 0 | 0 | 0 | 0 | 0 | 0 | 0 | 0 | 0 | 0 | 0 | 0 | 0 | 0 | 0 | 0 | 0 | 0 | 0 | 0 | 0 | 0 | 0 | 0 | 0 | 0 | 0 | 0 | 0 | 0 | 0 | 0 | 0 | 0
55.94 | 5 | 7 | 19 | 3042.5 | 0 | 0 | 0 | 0 | 0 | 0 | 0 | 0 | 0 | 0 | 0 | 0 | 0 | 0 | 0 | 0 | 0 | 0 | 0 | 0 | 0 | 0 | 0 | 0 | 0 | 0 | 0 | 0 | 0 | 0 | 0 | 0 | 0 | 0 | 0 | 0 | 0 | 0 | 0 | 0 | 0 | 0 | 0 | 0 | 0 | 0 | 0 | 0 | 0 | 0 | 0 | 0 | 0 | 0
55.94 | 5 | 7 | 20 | 3043.5 | 0 | 0 | 0 | 0 | 0 | 0 | 0 | 0 | 0 | 0 | 0 | 0 | 0 | 0 | 0 | 0 | 0 | 0 | 0 | 0 | 0 | 0 | 0 | 0 | 0 | 0 | 0 | 0 | 0 | 0 | 0 | 0 | 0 | 0 | 0 | 0 | 0 | 0 | 0 | 0 | 0 | 0 | 0 | 0 | 0 | 0 | 0 | 0 | 0 | 0 | 0 | 0 | 0 | 0
53.96 | 5 | 7 | 21 | 3044.5 | 0 | 0 | 0 | 0 | 0 | 0 | 0 | 0 | 0 | 0 | 0 | 0 | 0 | 0 | 0 | 0 | 0 | 0 | 0 | 0 | 0 | 0 | 0 | 0 | 0 | 0 | 0 | 0 | 0 | 0 | 0 | 0 | 0 | 0 | 0 | 0 | 0 | 0 | 0 | 0 | 0 | 0 | 0 | 0 | 0 | 0 | 0 | 0 | 0 | 0 | 0 | 0 | 0 | 0
48.92 | 5 | 7 | 22 | 3045.5 | 0.25 | 0 | 0.3 | 0 | 0.05 | 0 | 0.1 | 0 | 0 | 0.0001 | 0 | 0.06 | 0 | 0 | 0 | 0.1 | 0 | 0 | 0.0001 | 0 | 0.06 | 0 | 0 | 0 | 0.47 | 0 | 0.65 | 0 | 0.05 | 0 | 0.47 | 0 | 0 | 0 | 0 | 0.04 | 0.13648 | 0 | 0 | 0 | 0.47 | 0 | 0.14 | 0.05 | 0 | 0.47 | 0 | 0 | 0 | 0 | 0.04 | 0 | 0 | 0
48.02 | 5 | 7 | 23 | 3046.5 | 1.23 | 0 | 1.48 | 0.01 | 0.05 | 0 | 1.13 | 0 | 0 | 0.00113 | 0 | 0.14 | 0.01 | 0 | 0 | 1.13 | 0 | 0 | 0.00113 | 0 | 0.14 | 0.01 | 0 | 0 | 1.31 | 0 | 1.81 | 0 | 0.05 | 0 | 1.31 | 0 | 0 | 0.00131 | 0 | 0.12 | 0.40944 | 0 | 0 | 0 | 1.31 | 0 | 0.38 | 0.05 | 0 | 1.31 | 0 | 0 | 0.00131 | 0 | 0.12 | 0 | 0 | 0
46.94 | 5 | 7 | 24 | 3047.5 | 2.17 | 0 | 2.63 | 0.02 | 0.05 | 0 | 2.19 | 0 | 0 | 0.00219 | 0 | 0.23 | 0.01 | 0 | 0 | 2.19 | 0 | 0 | 0.00219 | 0 | 0.23 | 0.01 | 0 | 0 | 2.11 | 0 | 2.91 | 0 | 0.05 | 0 | 2.11 | 0 | 0 | 0.00211 | 0 | 0.19 | 0.64828 | 0 | 0 | 0 | 2.11 | 0 | 0.62 | 0.05 | 0 | 2.11 | 0 | 0 | 0.00211 | 0 | 0.19 | 0 | 0 | 0
46.94 | 5 | 8 | 1 | 3048.5 | 3.83 | 0 | 4.64 | 0.03 | 0.05 | 0 | 3.9 | 0 | 0 | 0.0039 | 0 | 0.36 | 0.02 | 0 | 0 | 3.9 | 0 | 0 | 0.0039 | 0 | 0.36 | 0.02 | 0 | 0 | 3.65 | 0 | 5.04 | 0 | 0.05 | 0 | 3.66 | 0 | 0 | 0.00366 | 0 | 0.32 | 1.0918 | 0 | 0 | 0 | 3.66 | 0 | 1.07 | 0.05 | 0 | 3.66 | 0 | 0 | 0.00366 | 0 | 0.32 | 0 | 0 | 0
46.94 | 5 | 8 | 2 | 3049.5 | 3.82 | 0 | 4.63 | 0.03 | 0.05 | 0 | 4.02 | 0 | 0 | 0.00402 | 0 | 0.37 | 0.02 | 0 | 0 | 4.02 | 0 | 0 | 0.00402 | 0 | 0.37 | 0.02 | 0 | 0 | 3.34 | 0 | 4.6 | 0 | 0.05 | 0 | 3.34 | 0 | 0 | 0.00334 | 0 | 0.29 | 0.98948 | 0 | 0 | 0 | 3.34 | 0 | 0.98 | 0.05 | 0 | 3.34 | 0 | 0 | 0.00334 | 0 | 0.29 | 0 | 0 | 0
46.94 | 5 | 8 | 3 | 3050.5 | 4.45 | 0 | 5.39 | 0.04 | 0.05 | 0 | 4.69 | 0 | 0 | 0.00469 | 0 | 0.42 | 0.03 | 0 | 0 | 4.69 | 0 | 0 | 0.00469 | 0 | 0.42 | 0.03 | 0 | 0 | 3.96 | 0 | 5.46 | 0 | 0.05 | 0 | 3.96 | 0 | 0 | 0.00396 | 0 | 0.34 | 1.1601 | 0 | 0 | 0 | 3.96 | 0 | 1.16 | 0.05 | 0 | 3.96 | 0 | 0 | 0.00396 | 0 | 0.34 | 0 | 0 | 0
46.94 | 5 | 8 | 4 | 3051.5 | 4.85 | 0 | 5.87 | 0.04 | 0.05 | 0 | 5.15 | 0 | 0 | 0.00515 | 0 | 0.46 | 0.03 | 0 | 0 | 5.15 | 0 | 0 | 0.00515 | 0 | 0.46 | 0.03 | 0 | 0 | 4.23 | 0 | 5.84 | 0 | 0.05 | 0 | 4.24 | 0 | 0 | 0.00424 | 0 | 0.36 | 1.2283 | 0 | 0 | 0 | 4.24 | 0 | 1.24 | 0.05 | 0 | 4.24 | 0 | 0 | 0.00424 | 0 | 0.36 | 0 | 0 | 0
46.94 | 5 | 8 | 5 | 3052.5 | 5.11 | 0 | 6.19 | 0.05 | 0.05 | 0 | 5.46 | 0 | 0 | 0.00546 | 0 | 0.48 | 0.03 | 0 | 0 | 5.46 | 0 | 0 | 0.00546 | 0 | 0.48 | 0.03 | 0 | 0 | 4.43 | 0 | 6.1 | 0.01 | 0.05 | 0 | 4.43 | 0 | 0 | 0.00443 | 0 | 0.37 | 1.2624 | 0 | 0 | 0 | 4.43 | 0 | 1.3 | 0.05 | 0 | 4.43 | 0 | 0 | 0.00443 | 0 | 0.37 | 0 | 0 | 0
48.02 | 5 | 8 | 6 | 3053.5 | 5.48 | 0 | 6.64 | 0.05 | 0.05 | 0 | 5.86 | 0 | 0 | 0.00586 | 0 | 0.51 | 0.03 | 0 | 0 | 5.86 | 0 | 0 | 0.00586 | 0 | 0.51 | 0.03 | 0 | 0 | 4.74 | 0 | 6.54 | 0.01 | 0.05 | 0 | 4.74 | 0 | 0 | 0.00474 | 0 | 0.39 | 1.3307 | 0 | 0 | 0 | 4.74 | 0 | 1.39 | 0.05 | 0 | 4.74 | 0 | 0 | 0.00474 | 0 | 0.39 | 0 | 0 | 0
48.02 | 5 | 8 | 7 | 3054.5 | 5.57 | 0 | 6.74 | 0.05 | 0.05 | 0 | 5.98 | 0 | 0 | 0.00598 | 0 | 0.52 | 0.03 | 0 | 0 | 5.98 | 0 | 0 | 0.00598 | 0 | 0.52 | 0.03 | 0 | 0 | 4.77 | 0 | 6.57 | 0.01 | 0.05 | 0 | 4.76 | 0 | 0 | 0.00476 | 0 | 0.39 | 1.3307 | 0 | 0 | 0 | 4.77 | 0 | 1.4 | 0.05 | 0 | 4.76 | 0 | 0 | 0.00476 | 0 | 0.39 | 0 | 0 | 0
48.92 | 5 | 8 | 8 | 3055.5 | 4.79 | 0 | 5.8 | 0.04 | 0.05 | 0 | 5.22 | 0 | 0 | 0.00522 | 0 | 0.46 | 0.03 | 0 | 0 | 5.22 | 0 | 0 | 0.00522 | 0 | 0.46 | 0.03 | 0 | 0 | 3.97 | 0 | 5.48 | 0 | 0.05 | 0 | 3.97 | 0 | 0 | 0.00397 | 0 | 0.33 | 1.126 | 0 | 0 | 0 | 3.97 | 0 | 1.16 | 0.05 | 0 | 3.97 | 0 | 0 | 0.00397 | 0 | 0.33 | 0 | 0 | 0
50 | 5 | 8 | 9 | 3056.5 | 4.11 | 0 | 4.98 | 0.04 | 0 | 0 | 4.48 | 0 | 0 | 0.00448 | 0 | 0.36 | 0.02 | 0 | 0 | 4.48 | 0 | 0 | 0.00448 | 0 | 0.36 | 0.02 | 0 | 0 | 3.42 | 0 | 4.72 | 0 | 0 | 0 | 3.42 | 0 | 0 | 0.00342 | 0 | 0.29 | 0.98948 | 0 | 0 | 0 | 3.42 | 0 | 1 | 0 | 0 | 3.42 | 0 | 0 | 0.00342 | 0 | 0.29 | 0 | 0 | 0
50 | 5 | 8 | 10 | 3057.5 | 3.75 | 0 | 4.55 | 0.03 | 0 | 0 | 4.06 | 0 | 0 | 0.00406 | 0 | 0.32 | 0.02 | 0 | 0 | 4.06 | 0 | 0 | 0.00406 | 0 | 0.32 | 0.02 | 0 | 0 | 3.18 | 0 | 4.38 | 0 | 0 | 0 | 3.17 | 0 | 0 | 0.00317 | 0 | 0.27 | 0.92124 | 0 | 0 | 0 | 3.18 | 0 | 0.93 | 0 | 0 | 3.17 | 0 | 0 | 0.00317 | 0 | 0.27 | 0 | 0 | 0
51.08 | 5 | 8 | 11 | 3058.5 | 2.73 | 0 | 3.3 | 0.02 | 0 | 0 | 3 | 0 | 0 | 0.003 | 0 | 0.24 | 0.02 | 0 | 0 | 3 | 0 | 0 | 0.003 | 0 | 0.24 | 0.02 | 0 | 0 | 2.2 | 0 | 3.03 | 0 | 0 | 0 | 2.2 | 0 | 0 | 0.0022 | 0 | 0.19 | 0.64828 | 0 | 0 | 0 | 2.2 | 0 | 0.64 | 0 | 0 | 2.2 | 0 | 0 | 0.0022 | 0 | 0.19 | 0 | 0 | 0
55.94 | 5 | 8 | 12 | 3059.5 | 1.37 | 0 | 1.66 | 0.01 | 0 | 0 | 1.58 | 0 | 0 | 0.00158 | 0 | 0.12 | 0.01 | 0 | 0 | 1.58 | 0 | 0 | 0.00158 | 0 | 0.12 | 0.01 | 0 | 0 | 1 | 0 | 1.38 | 0 | 0 | 0 | 1 | 0 | 0 | 0.001 | 0 | 0.08 | 0.27296 | 0 | 0 | 0 | 1 | 0 | 0.29 | 0 | 0 | 1 | 0 | 0 | 0.001 | 0 | 0.08 | 0 | 0 | 0
51.98 | 5 | 8 | 13 | 3060.5 | 1.07 | 0 | 1.3 | 0.01 | 0 | 0 | 1.16 | 0 | 0 | 0.00116 | 0 | 0.09 | 0.01 | 0 | 0 | 1.16 | 0 | 0 | 0.00116 | 0 | 0.09 | 0.01 | 0 | 0 | 0.93 | 0 | 1.28 | 0 | 0 | 0 | 0.92 | 0 | 0 | 0.00092 | 0 | 0.08 | 0.27296 | 0 | 0 | 0 | 0.93 | 0 | 0.27 | 0 | 0 | 0.92 | 0 | 0 | 0.00092 | 0 | 0.08 | 0 | 0 | 0
55.94 | 5 | 8 | 14 | 3061.5 | 1.28 | 0 | 1.55 | 0.01 | 0 | 0 | 1.28 | 0 | 0 | 0.00128 | 0 | 0.1 | 0.01 | 0 | 0 | 1.28 | 0 | 0 | 0.00128 | 0 | 0.1 | 0.01 | 0 | 0 | 1.13 | 0 | 1.56 | 0 | 0 | 0 | 1.13 | 0 | 0 | 0.00113 | 0 | 0.09 | 0.30708 | 0 | 0 | 0 | 1.13 | 0 | 0.33 | 0 | 0 | 1.13 | 0 | 0 | 0.00113 | 0 | 0.09 | 0 | 0 | 0
53.96 | 5 | 8 | 15 | 3062.5 | 0.9 | 0 | 1.1 | 0.01 | 0 | 0 | 0.9 | 0 | 0 | 0.0009 | 0 | 0.07 | 0 | 0 | 0 | 0.9 | 0 | 0 | 0.0009 | 0 | 0.07 | 0 | 0 | 0 | 0.83 | 0 | 1.15 | 0 | 0 | 0 | 0.83 | 0 | 0 | 0.00083 | 0 | 0.07 | 0.23884 | 0 | 0 | 0 | 0.83 | 0 | 0.24 | 0 | 0 | 0.83 | 0 | 0 | 0.00083 | 0 | 0.07 | 0 | 0 | 0
53.96 | 5 | 8 | 16 | 3063.5 | 0.7 | 0 | 0.84 | 0.01 | 0 | 0 | 0.68 | 0 | 0 | 0.00068 | 0 | 0.05 | 0 | 0 | 0 | 0.68 | 0 | 0 | 0.00068 | 0 | 0.05 | 0 | 0 | 0 | 0.67 | 0 | 0.93 | 0 | 0 | 0 | 0.67 | 0 | 0 | 0 | 0 | 0.05 | 0.1706 | 0 | 0 | 0 | 0.67 | 0 | 0.2 | 0 | 0 | 0.67 | 0 | 0 | 0 | 0 | 0.05 | 0 | 0 | 0
53.06 | 5 | 8 | 17 | 3064.5 | 0.96 | 0 | 1.16 | 0.01 | 0 | 0 | 0.93 | 0 | 0 | 0.00093 | 0 | 0.07 | 0 | 0 | 0 | 0.93 | 0 | 0 | 0.00093 | 0 | 0.07 | 0 | 0 | 0 | 0.95 | 0 | 1.31 | 0 | 0 | 0 | 0.95 | 0 | 0 | 0.00095 | 0 | 0.08 | 0.27296 | 0 | 0 | 0 | 0.95 | 0 | 0.28 | 0 | 0 | 0.95 | 0 | 0 | 0.00095 | 0 | 0.08 | 0 | 0 | 0
48.92 | 5 | 8 | 18 | 3065.5 | 0.93 | 0 | 1.13 | 0.01 | 0.05 | 0 | 0.93 | 0 | 0 | 0.00093 | 0 | 0.12 | 0.01 | 0 | 0 | 0.93 | 0 | 0 | 0.00093 | 0 | 0.12 | 0.01 | 0 | 0 | 0.85 | 0 | 1.17 | 0 | 0.05 | 0 | 0.85 | 0 | 0 | 0.00085 | 0 | 0.07 | 0.23884 | 0 | 0 | 0 | 0.85 | 0 | 0.25 | 0.05 | 0 | 0.85 | 0 | 0 | 0.00085 | 0 | 0.07 | 0 | 0 | 0
51.08 | 5 | 8 | 19 | 3066.5 | 1.28 | 0 | 1.55 | 0.01 | 0 | 0 | 1.29 | 0 | 0 | 0.00129 | 0 | 0.1 | 0.01 | 0 | 0 | 1.29 | 0 | 0 | 0.00129 | 0 | 0.1 | 0.01 | 0 | 0 | 1.21 | 0 | 1.67 | 0 | 0 | 0 | 1.21 | 0 | 0 | 0.00121 | 0 | 0.1 | 0.3412 | 0 | 0 | 0 | 1.21 | 0 | 0.36 | 0 | 0 | 1.21 | 0 | 0 | 0.00121 | 0 | 0.1 | 0 | 0 | 0
50 | 5 | 8 | 20 | 3067.5 | 1.75 | 0 | 2.12 | 0.02 | 0 | 0 | 1.81 | 0 | 0 | 0.00181 | 0 | 0.15 | 0.01 | 0 | 0 | 1.81 | 0 | 0 | 0.00181 | 0 | 0.15 | 0.01 | 0 | 0 | 1.59 | 0 | 2.19 | 0 | 0 | 0 | 1.59 | 0 | 0 | 0.00159 | 0 | 0.14 | 0.47768 | 0 | 0 | 0 | 1.59 | 0 | 0.47 | 0 | 0 | 1.59 | 0 | 0 | 0.00159 | 0 | 0.14 | 0 | 0 | 0
48.92 | 5 | 8 | 21 | 3068.5 | 2.82 | 0 | 3.42 | 0.03 | 0.05 | 0 | 2.89 | 0 | 0 | 0.00289 | 0 | 0.28 | 0.02 | 0 | 0 | 2.89 | 0 | 0 | 0.00289 | 0 | 0.28 | 0.02 | 0 | 0 | 2.65 | 0 | 3.65 | 0 | 0.05 | 0 | 2.65 | 0 | 0 | 0.00265 | 0 | 0.23 | 0.78476 | 0 | 0 | 0 | 2.65 | 0 | 0.78 | 0.05 | 0 | 2.65 | 0 | 0 | 0.00265 | 0 | 0.23 | 0 | 0 | 0
48.02 | 5 | 8 | 22 | 3069.5 | 3.22 | 0 | 3.9 | 0.03 | 0.05 | 0 | 3.38 | 0 | 0 | 0.00338 | 0 | 0.32 | 0.02 | 0 | 0 | 3.38 | 0 | 0 | 0.00338 | 0 | 0.32 | 0.02 | 0 | 0 | 2.86 | 0 | 3.94 | 0 | 0.05 | 0 | 2.85 | 0 | 0 | 0.00285 | 0 | 0.25 | 0.853 | 0 | 0 | 0 | 2.85 | 0 | 0.84 | 0.05 | 0 | 2.85 | 0 | 0 | 0.00285 | 0 | 0.25 | 0 | 0 | 0
48.02 | 5 | 8 | 23 | 3070.5 | 4.16 | 0 | 5.04 | 0.04 | 0.05 | 0 | 4.37 | 0 | 0 | 0.00437 | 0 | 0.4 | 0.02 | 0 | 0 | 4.37 | 0 | 0 | 0.00437 | 0 | 0.4 | 0.02 | 0 | 0 | 3.73 | 0 | 5.13 | 0 | 0.05 | 0 | 3.73 | 0 | 0 | 0.00373 | 0 | 0.32 | 1.0918 | 0 | 0 | 0 | 3.73 | 0 | 1.09 | 0.05 | 0 | 3.73 | 0 | 0 | 0.00373 | 0 | 0.32 | 0 | 0 | 0
46.94 | 5 | 8 | 24 | 3071.5 | 4.84 | 0 | 5.86 | 0.04 | 0.05 | 0 | 5.13 | 0 | 0 | 0.00513 | 0 | 0.46 | 0.03 | 0 | 0 | 5.13 | 0 | 0 | 0.00513 | 0 | 0.46 | 0.03 | 0 | 0 | 4.24 | 0 | 5.84 | 0 | 0.05 | 0 | 4.24 | 0 | 0 | 0.00424 | 0 | 0.36 | 1.2283 | 0 | 0 | 0 | 4.24 | 0 | 1.24 | 0.05 | 0 | 4.24 | 0 | 0 | 0.00424 | 0 | 0.36 | 0 | 0 | 0
46.04 | 5 | 9 | 1 | 3072.5 | 5.42 | 0 | 6.56 | 0.05 | 0.05 | 0 | 5.78 | 0 | 0 | 0.00578 | 0 | 0.51 | 0.03 | 0 | 0 | 5.78 | 0 | 0 | 0.00578 | 0 | 0.51 | 0.03 | 0 | 0 | 4.71 | 0 | 6.49 | 0.01 | 0.05 | 0 | 4.7 | 0 | 0 | 0.0047 | 0 | 0.39 | 1.3307 | 0 | 0 | 0 | 4.7 | 0 | 1.38 | 0.05 | 0 | 4.7 | 0 | 0 | 0.0047 | 0 | 0.39 | 0 | 0 | 0
46.04 | 5 | 9 | 2 | 3073.5 | 5.88 | 0 | 7.12 | 0.05 | 0.05 | 0 | 6.29 | 0 | 0 | 0.00629 | 0 | 0.55 | 0.04 | 0 | 0 | 6.29 | 0 | 0 | 0.00629 | 0 | 0.55 | 0.04 | 0 | 0 | 5.06 | 0 | 6.98 | 0.01 | 0.05 | 0 | 5.06 | 0 | 0 | 0.00506 | 0 | 0.42 | 1.433 | 0 | 0 | 0 | 5.06 | 0 | 1.48 | 0.05 | 0 | 5.06 | 0 | 0 | 0.00506 | 0 | 0.42 | 0 | 0 | 0
46.04 | 5 | 9 | 3 | 3074.5 | 6.13 | 0 | 7.43 | 0.06 | 0.05 | 0 | 6.58 | 0 | 0 | 0.00658 | 0 | 0.57 | 0.04 | 0 | 0 | 6.58 | 0 | 0 | 0.00658 | 0 | 0.57 | 0.04 | 0 | 0 | 5.23 | 0 | 7.21 | 0.01 | 0.05 | 0 | 5.23 | 0 | 0 | 0.00523 | 0 | 0.43 | 1.4672 | 0 | 0 | 0 | 5.23 | 0 | 1.53 | 0.05 | 0 | 5.23 | 0 | 0 | 0.00523 | 0 | 0.43 | 0 | 0 | 0
46.04 | 5 | 9 | 4 | 3075.5 | 6.52 | 0 | 7.9 | 0.06 | 0.05 | 0 | 6.99 | 0 | 0 | 0.00699 | 0 | 0.6 | 0.04 | 0 | 0 | 6.99 | 0 | 0 | 0.00699 | 0 | 0.6 | 0.04 | 0 | 0 | 5.58 | 0 | 7.69 | 0.01 | 0.05 | 0 | 5.58 | 0 | 0 | 0.00558 | 0 | 0.45 | 1.5354 | 0 | 0 | 0 | 5.58 | 0 | 1.64 | 0.05 | 0 | 5.58 | 0 | 0 | 0.00558 | 0 | 0.45 | 0 | 0 | 0
46.04 | 5 | 9 | 5 | 3076.5 | 7.01 | 0 | 8.49 | 0.06 | 0.05 | 0 | 7.5 | 0 | 0 | 0.0075 | 0 | 0.64 | 0.04 | 0 | 0 | 7.5 | 0 | 0 | 0.0075 | 0 | 0.64 | 0.04 | 0 | 0 | 6 | 0 | 8.26 | 0.01 | 0.05 | 0 | 6 | 0 | 0 | 0.006 | 0 | 0.47 | 1.6036 | 0.01 | 0 | 0 | 6 | 0 | 1.76 | 0.05 | 0 | 6 | 0 | 0 | 0.006 | 0 | 0.47 | 0.01 | 0 | 0
46.04 | 5 | 9 | 6 | 3077.5 | 7.51 | 0 | 9.1 | 0.07 | 0.05 | 0 | 8.04 | 0 | 0 | 0.00804 | 0 | 0.69 | 0.04 | 0 | 0 | 8.04 | 0 | 0 | 0.00804 | 0 | 0.69 | 0.04 | 0 | 0 | 6.42 | 0 | 8.85 | 0.01 | 0.05 | 0 | 6.42 | 0 | 0 | 0.00642 | 0 | 0.5 | 1.706 | 0.01 | 0 | 0 | 6.42 | 0 | 1.88 | 0.05 | 0 | 6.42 | 0 | 0 | 0.00642 | 0 | 0.5 | 0.01 | 0 | 0
46.04 | 5 | 9 | 7 | 3078.5 | 7.7 | 0 | 9.32 | 0.07 | 0.05 | 0 | 8.26 | 0 | 0 | 0.00826 | 0 | 0.7 | 0.05 | 0 | 0 | 8.26 | 0 | 0 | 0.00826 | 0 | 0.7 | 0.05 | 0 | 0 | 6.53 | 0 | 9 | 0.01 | 0.05 | 0 | 6.52 | 0 | 0 | 0.00652 | 0 | 0.51 | 1.7401 | 0.01 | 0 | 0 | 6.53 | 0 | 1.91 | 0.05 | 0 | 6.52 | 0 | 0 | 0.00652 | 0 | 0.51 | 0.01 | 0 | 0
46.04 | 5 | 9 | 8 | 3079.5 | 7.33 | 0 | 8.87 | 0.07 | 0.05 | 0 | 7.91 | 0 | 0 | 0.00791 | 0 | 0.68 | 0.04 | 0 | 0 | 7.91 | 0 | 0 | 0.00791 | 0 | 0.68 | 0.04 | 0 | 0 | 6.13 | 0 | 8.44 | 0.01 | 0.05 | 0 | 6.13 | 0 | 0 | 0.00613 | 0 | 0.48 | 1.6378 | 0.01 | 0 | 0 | 6.13 | 0 | 1.8 | 0.05 | 0 | 6.13 | 0 | 0 | 0.00613 | 0 | 0.48 | 0.01 | 0 | 0
46.94 | 5 | 9 | 9 | 3080.5 | 6.43 | 0 | 7.79 | 0.06 | 0.05 | 0 | 6.99 | 0 | 0 | 0.00699 | 0 | 0.6 | 0.04 | 0 | 0 | 6.99 | 0 | 0 | 0.00699 | 0 | 0.6 | 0.04 | 0 | 0 | 5.3 | 0 | 7.3 | 0.01 | 0.05 | 0 | 5.3 | 0 | 0 | 0.0053 | 0 | 0.43 | 1.4672 | 0 | 0 | 0 | 5.3 | 0 | 1.55 | 0.05 | 0 | 5.3 | 0 | 0 | 0.0053 | 0 | 0.43 | 0 | 0 | 0
48.92 | 5 | 9 | 10 | 3081.5 | 5.59 | 0 | 6.77 | 0.05 | 0.05 | 0 | 6.08 | 0 | 0 | 0.00608 | 0 | 0.53 | 0.03 | 0 | 0 | 6.08 | 0 | 0 | 0.00608 | 0 | 0.53 | 0.03 | 0 | 0 | 4.61 | 0 | 6.36 | 0.01 | 0.05 | 0 | 4.61 | 0 | 0 | 0.00461 | 0 | 0.38 | 1.2966 | 0 | 0 | 0 | 4.62 | 0 | 1.35 | 0.05 | 0 | 4.61 | 0 | 0 | 0.00461 | 0 | 0.38 | 0 | 0 | 0
50 | 5 | 9 | 11 | 3082.5 | 4.4 | 0 | 5.33 | 0.04 | 0 | 0 | 4.82 | 0 | 0 | 0.00482 | 0 | 0.38 | 0.03 | 0 | 0 | 4.82 | 0 | 0 | 0.00482 | 0 | 0.38 | 0.03 | 0 | 0 | 3.57 | 0 | 4.92 | 0 | 0 | 0 | 3.57 | 0 | 0 | 0.00357 | 0 | 0.3 | 1.0236 | 0 | 0 | 0 | 3.57 | 0 | 1.05 | 0 | 0 | 3.57 | 0 | 0 | 0.00357 | 0 | 0.3 | 0 | 0 | 0
51.08 | 5 | 9 | 12 | 3083.5 | 3.4 | 0 | 4.12 | 0.03 | 0 | 0 | 3.73 | 0 | 0 | 0.00373 | 0 | 0.3 | 0.02 | 0 | 0 | 3.73 | 0 | 0 | 0.00373 | 0 | 0.3 | 0.02 | 0 | 0 | 2.76 | 0 | 3.81 | 0 | 0 | 0 | 2.76 | 0 | 0 | 0.00276 | 0 | 0.23 | 0.78476 | 0 | 0 | 0 | 2.76 | 0 | 0.81 | 0 | 0 | 2.76 | 0 | 0 | 0.00276 | 0 | 0.23 | 0 | 0 | 0
51.98 | 5 | 9 | 13 | 3084.5 | 2.65 | 0 | 3.21 | 0.02 | 0 | 0 | 2.91 | 0 | 0 | 0.00291 | 0 | 0.23 | 0.01 | 0 | 0 | 2.91 | 0 | 0 | 0.00291 | 0 | 0.23 | 0.01 | 0 | 0 | 2.16 | 0 | 2.98 | 0 | 0 | 0 | 2.16 | 0 | 0 | 0.00216 | 0 | 0.18 | 0.61416 | 0 | 0 | 0 | 2.16 | 0 | 0.63 | 0 | 0 | 2.16 | 0 | 0 | 0.00216 | 0 | 0.18 | 0 | 0 | 0
55.04 | 5 | 9 | 14 | 3085.5 | 1.43 | 0 | 1.73 | 0.01 | 0 | 0 | 1.61 | 0 | 0 | 0.00161 | 0 | 0.13 | 0.01 | 0 | 0 | 1.61 | 0 | 0 | 0.00161 | 0 | 0.13 | 0.01 | 0 | 0 | 1.1 | 0 | 1.51 | 0 | 0 | 0 | 1.1 | 0 | 0 | 0.0011 | 0 | 0.09 | 0.30708 | 0 | 0 | 0 | 1.1 | 0 | 0.32 | 0 | 0 | 1.1 | 0 | 0 | 0.0011 | 0 | 0.09 | 0 | 0 | 0
55.94 | 5 | 9 | 15 | 3086.5 | 0.5 | 0 | 0.6 | 0 | 0 | 0 | 0.53 | 0 | 0 | 0.00053 | 0 | 0.04 | 0 | 0 | 0 | 0.53 | 0 | 0 | 0.00053 | 0 | 0.04 | 0 | 0 | 0 | 0.37 | 0 | 0.51 | 0 | 0 | 0 | 0.37 | 0 | 0 | 0 | 0 | 0.03 | 0.10236 | 0 | 0 | 0 | 0.37 | 0 | 0.11 | 0 | 0 | 0.37 | 0 | 0 | 0 | 0 | 0.03 | 0 | 0 | 0
57.02 | 5 | 9 | 16 | 3087.5 | 0 | 0 | 0 | 0 | 0 | 0 | 0 | 0 | 0 | 0 | 0 | 0 | 0 | 0 | 0 | 0 | 0 | 0 | 0 | 0 | 0 | 0 | 0 | 0 | 0 | 0 | 0 | 0 | 0 | 0 | 0 | 0 | 0 | 0 | 0 | 0 | 0 | 0 | 0 | 0 | 0 | 0 | 0 | 0 | 0 | 0 | 0 | 0 | 0 | 0 | 0 | 0 | 0 | 0
57.02 | 5 | 9 | 17 | 3088.5 | 0 | 0 | 0 | 0 | 0 | 0 | 0 | 0 | 0 | 0 | 0 | 0 | 0 | 0 | 0 | 0 | 0 | 0 | 0 | 0 | 0 | 0 | 0 | 0 | 0 | 0 | 0 | 0 | 0 | 0 | 0 | 0 | 0 | 0 | 0 | 0 | 0 | 0 | 0 | 0 | 0 | 0 | 0 | 0 | 0 | 0 | 0 | 0 | 0 | 0 | 0 | 0 | 0 | 0
57.92 | 5 | 9 | 18 | 3089.5 | 0 | 0 | 0 | 0 | 0 | 0 | 0 | 0 | 0 | 0 | 0 | 0 | 0 | 0 | 0 | 0 | 0 | 0 | 0 | 0 | 0 | 0 | 0 | 0 | 0 | 0 | 0 | 0 | 0 | 0 | 0 | 0 | 0 | 0 | 0 | 0 | 0 | 0 | 0 | 0 | 0 | 0 | 0 | 0 | 0 | 0 | 0 | 0 | 0 | 0 | 0 | 0 | 0 | 0
57.92 | 5 | 9 | 19 | 3090.5 | 0 | 0 | 0 | 0 | 0 | 0 | 0 | 0 | 0 | 0 | 0 | 0 | 0 | 0 | 0 | 0 | 0 | 0 | 0 | 0 | 0 | 0 | 0 | 0 | 0 | 0 | 0 | 0 | 0 | 0 | 0 | 0 | 0 | 0 | 0 | 0 | 0 | 0 | 0 | 0 | 0 | 0 | 0 | 0 | 0 | 0 | 0 | 0 | 0 | 0 | 0 | 0 | 0 | 0
57.02 | 5 | 9 | 20 | 3091.5 | 0 | 0 | 0 | 0 | 0 | 0 | 0 | 0 | 0 | 0 | 0 | 0 | 0 | 0 | 0 | 0 | 0 | 0 | 0 | 0 | 0 | 0 | 0 | 0 | 0 | 0 | 0 | 0 | 0 | 0 | 0 | 0 | 0 | 0 | 0 | 0 | 0 | 0 | 0 | 0 | 0 | 0 | 0 | 0 | 0 | 0 | 0 | 0 | 0 | 0 | 0 | 0 | 0 | 0
55.94 | 5 | 9 | 21 | 3092.5 | 0 | 0 | 0 | 0 | 0 | 0 | 0 | 0 | 0 | 0 | 0 | 0 | 0 | 0 | 0 | 0 | 0 | 0 | 0 | 0 | 0 | 0 | 0 | 0 | 0 | 0 | 0 | 0 | 0 | 0 | 0 | 0 | 0 | 0 | 0 | 0 | 0 | 0 | 0 | 0 | 0 | 0 | 0 | 0 | 0 | 0 | 0 | 0 | 0 | 0 | 0 | 0 | 0 | 0
53.06 | 5 | 9 | 22 | 3093.5 | 0 | 0 | 0 | 0 | 0 | 0 | 0 | 0 | 0 | 0 | 0 | 0 | 0 | 0 | 0 | 0 | 0 | 0 | 0 | 0 | 0 | 0 | 0 | 0 | 0.21 | 0 | 0.29 | 0 | 0 | 0 | 0.21 | 0 | 0 | 0 | 0 | 0.02 | 0.06824 | 0 | 0 | 0 | 0.21 | 0 | 0.06 | 0 | 0 | 0.21 | 0 | 0 | 0 | 0 | 0.02 | 0 | 0 | 0
50 | 5 | 9 | 23 | 3094.5 | 1.28 | 0 | 1.55 | 0.01 | 0 | 0 | 1.14 | 0 | 0 | 0.00114 | 0 | 0.09 | 0.01 | 0 | 0 | 1.14 | 0 | 0 | 0.00114 | 0 | 0.09 | 0.01 | 0 | 0 | 1.36 | 0 | 1.87 | 0 | 0 | 0 | 1.35 | 0 | 0 | 0.00135 | 0 | 0.12 | 0.40944 | 0 | 0 | 0 | 1.36 | 0 | 0.4 | 0 | 0 | 1.35 | 0 | 0 | 0.00135 | 0 | 0.12 | 0 | 0 | 0
46.04 | 5 | 9 | 24 | 3095.5 | 2.34 | 0 | 2.83 | 0.02 | 0.05 | 0 | 2.23 | 0 | 0 | 0.00223 | 0 | 0.23 | 0.01 | 0 | 0 | 2.23 | 0 | 0 | 0.00223 | 0 | 0.23 | 0.01 | 0 | 0 | 2.34 | 0 | 3.22 | 0 | 0.05 | 0 | 2.34 | 0 | 0 | 0.00234 | 0 | 0.21 | 0.71652 | 0 | 0 | 0 | 2.34 | 0 | 0.68 | 0.05 | 0 | 2.34 | 0 | 0 | 0.00234 | 0 | 0.21 | 0 | 0 | 0
46.04 | 5 | 10 | 1 | 3096.5 | 3.47 | 0 | 4.21 | 0.03 | 0.05 | 0 | 3.51 | 0 | 0 | 0.00351 | 0 | 0.33 | 0.02 | 0 | 0 | 3.51 | 0 | 0 | 0.00351 | 0 | 0.33 | 0.02 | 0 | 0 | 3.23 | 0 | 4.45 | 0 | 0.05 | 0 | 3.23 | 0 | 0 | 0.00323 | 0 | 0.29 | 0.98948 | 0 | 0 | 0 | 3.23 | 0 | 0.95 | 0.05 | 0 | 3.23 | 0 | 0 | 0.00323 | 0 | 0.29 | 0 | 0 | 0
44.06 | 5 | 10 | 2 | 3097.5 | 4.55 | 0 | 5.52 | 0.04 | 0.05 | 0 | 4.73 | 0 | 0 | 0.00473 | 0 | 0.43 | 0.03 | 0 | 0 | 4.73 | 0 | 0 | 0.00473 | 0 | 0.43 | 0.03 | 0 | 0 | 4.1 | 0 | 5.66 | 0 | 0.05 | 0 | 4.1 | 0 | 0 | 0.0041 | 0 | 0.36 | 1.2283 | 0 | 0 | 0 | 4.1 | 0 | 1.2 | 0.05 | 0 | 4.1 | 0 | 0 | 0.0041 | 0 | 0.36 | 0 | 0 | 0
42.98 | 5 | 10 | 3 | 3098.5 | 5.65 | 0 | 6.84 | 0.05 | 0.05 | 0 | 5.94 | 0 | 0 | 0.00594 | 0 | 0.53 | 0.03 | 0 | 0 | 5.94 | 0 | 0 | 0.00594 | 0 | 0.53 | 0.03 | 0 | 0 | 4.99 | 0 | 6.88 | 0.01 | 0.05 | 0 | 4.99 | 0 | 0 | 0.00499 | 0 | 0.42 | 1.433 | 0 | 0 | 0 | 4.99 | 0 | 1.46 | 0.05 | 0 | 4.99 | 0 | 0 | 0.00499 | 0 | 0.42 | 0 | 0 | 0
42.98 | 5 | 10 | 4 | 3099.5 | 6.12 | 0 | 7.41 | 0.06 | 0.05 | 0 | 6.53 | 0 | 0 | 0.00653 | 0 | 0.58 | 0.04 | 0 | 0 | 6.53 | 0 | 0 | 0.00653 | 0 | 0.58 | 0.04 | 0 | 0 | 5.27 | 0 | 7.27 | 0.01 | 0.05 | 0 | 5.27 | 0 | 0 | 0.00527 | 0 | 0.44 | 1.5013 | 0 | 0 | 0 | 5.27 | 0 | 1.54 | 0.05 | 0 | 5.27 | 0 | 0 | 0.00527 | 0 | 0.44 | 0 | 0 | 0
42.08 | 5 | 10 | 5 | 3100.5 | 6.81 | 0 | 8.25 | 0.06 | 0.05 | 0 | 7.27 | 0 | 0 | 0.00727 | 0 | 0.64 | 0.04 | 0 | 0 | 7.27 | 0 | 0 | 0.00727 | 0 | 0.64 | 0.04 | 0 | 0 | 5.88 | 0 | 8.1 | 0.01 | 0.05 | 0 | 5.87 | 0 | 0 | 0.00587 | 0 | 0.48 | 1.6378 | 0.01 | 0 | 0 | 5.88 | 0 | 1.72 | 0.05 | 0 | 5.87 | 0 | 0 | 0.00587 | 0 | 0.48 | 0.01 | 0 | 0
41 | 5 | 10 | 6 | 3101.5 | 7.53 | 0 | 9.12 | 0.07 | 0.05 | 0 | 8.05 | 0 | 0 | 0.00805 | 0 | 0.71 | 0.05 | 0 | 0 | 8.05 | 0 | 0 | 0.00805 | 0 | 0.71 | 0.05 | 0 | 0 | 6.48 | 0 | 8.93 | 0.01 | 0.05 | 0 | 6.48 | 0 | 0 | 0.00648 | 0 | 0.52 | 1.7742 | 0.01 | 0 | 0 | 6.48 | 0 | 1.9 | 0.05 | 0 | 6.48 | 0 | 0 | 0.00648 | 0 | 0.52 | 0.01 | 0 | 0
42.98 | 5 | 10 | 7 | 3102.5 | 6.98 | 0 | 8.46 | 0.06 | 0.05 | 0 | 7.58 | 0 | 0 | 0.00758 | 0 | 0.66 | 0.04 | 0 | 0 | 7.58 | 0 | 0 | 0.00758 | 0 | 0.66 | 0.04 | 0 | 0 | 5.81 | 0 | 8 | 0.01 | 0.05 | 0 | 5.81 | 0 | 0 | 0.00581 | 0 | 0.48 | 1.6378 | 0.01 | 0 | 0 | 5.81 | 0 | 1.7 | 0.05 | 0 | 5.81 | 0 | 0 | 0.00581 | 0 | 0.48 | 0.01 | 0 | 0
51.08 | 5 | 10 | 8 | 3103.5 | 5.48 | 0 | 6.63 | 0.05 | 0 | 0 | 6.03 | 0 | 0 | 0.00603 | 0 | 0.47 | 0.03 | 0 | 0 | 6.03 | 0 | 0 | 0.00603 | 0 | 0.47 | 0.03 | 0 | 0 | 4.41 | 0 | 6.07 | 0.01 | 0 | 0 | 4.41 | 0 | 0 | 0.00441 | 0 | 0.35 | 1.1942 | 0 | 0 | 0 | 4.41 | 0 | 1.29 | 0 | 0 | 4.41 | 0 | 0 | 0.00441 | 0 | 0.35 | 0 | 0 | 0
57.92 | 5 | 10 | 9 | 3104.5 | 4.12 | 0 | 4.99 | 0.04 | 0 | 0 | 4.53 | 0 | 0 | 0.00453 | 0 | 0.35 | 0.02 | 0 | 0 | 4.53 | 0 | 0 | 0.00453 | 0 | 0.35 | 0.02 | 0 | 0 | 3.32 | 0 | 4.57 | 0 | 0 | 0 | 3.32 | 0 | 0 | 0.00332 | 0 | 0.25 | 0.853 | 0 | 0 | 0 | 3.32 | 0 | 0.97 | 0 | 0 | 3.32 | 0 | 0 | 0.00332 | 0 | 0.25 | 0 | 0 | 0
64.94 | 5 | 10 | 10 | 3105.5 | 2.22 | 0 | 2.69 | 0.02 | 0 | 0 | 2.52 | 0 | 0 | 0.00252 | 0 | 0.19 | 0.01 | 0 | 0 | 2.52 | 0 | 0 | 0.00252 | 0 | 0.19 | 0.01 | 0 | 0 | 1.66 | 0 | 2.29 | 0 | 0 | 0 | 1.66 | 0 | 0 | 0.00166 | 0 | 0.11 | 0.37532 | 0 | 0 | 0 | 1.66 | 0 | 0.49 | 0 | 0 | 1.66 | 0 | 0 | 0.00166 | 0 | 0.11 | 0 | 0 | 0
69.08 | 5 | 10 | 11 | 3106.5 | 0 | 0 | 0 | 0 | 0 | 0 | 0 | 0 | 0 | 0 | 0 | 0 | 0 | 0 | 0 | 0 | 0 | 0 | 0 | 0 | 0 | 0 | 0 | 0 | 0 | 0 | 0 | 0 | 0 | 0 | 0 | 0 | 0 | 0 | 0 | 0 | 0 | 0 | 0 | 0 | 0 | 0 | 0 | 0 | 0 | 0 | 0 | 0 | 0 | 0 | 0 | 0 | 0 | 0
69.98 | 5 | 10 | 12 | 3107.5 | 0 | 0 | 0 | 0 | 0 | 0 | 0 | 0 | 0 | 0 | 0 | 0 | 0 | 0 | 0 | 0 | 0 | 0 | 0 | 0 | 0 | 0 | 0 | 0 | 0 | 0 | 0 | 0 | 0 | 0 | 0 | 0 | 0 | 0 | 0 | 0 | 0 | 0 | 0 | 0 | 0 | 0 | 0 | 0 | 0 | 0 | 0 | 0 | 0 | 0 | 0 | 0 | 0 | 0
73.04 | 5 | 10 | 13 | 3108.5 | 0 | 0 | 0 | 0 | 0 | 0 | 0 | 0 | 0 | 0 | 0 | 0 | 0 | 0 | 0 | 0 | 0 | 0 | 0 | 0 | 0 | 0 | 0 | 0 | 0 | 0 | 0 | 0 | 0 | 0 | 0 | 0 | 0 | 0 | 0 | 0 | 0 | 0 | 0 | 0 | 0 | 0 | 0 | 0 | 0 | 0 | 0 | 0 | 0 | 0 | 0 | 0 | 0 | 0
73.94 | 5 | 10 | 14 | 3109.5 | 0 | 0 | 0 | 0 | 0 | 0 | 0 | 0 | 0 | 0 | 0 | 0 | 0 | 0 | 0 | 0 | 0 | 0 | 0 | 0 | 0 | 0 | 0 | 0 | 0 | 0 | 0 | 0 | 0 | 0 | 0 | 0 | 0 | 0 | 0 | 0 | 0 | 0 | 0 | 0 | 0 | 0 | 0 | 0 | 0 | 0 | 0 | 0 | 0 | 0 | 0 | 0 | 0 | 0
75.92 | 5 | 10 | 15 | 3110.5 | 0 | 0 | 0 | 0 | 0 | 0 | 0 | 0 | 0 | 0 | 0 | 0 | 0 | 0 | 0 | 0 | 0 | 0 | 0 | 0 | 0 | 0 | 0 | 0 | 0 | 0 | 0 | 0 | 0 | 0 | 0 | 0 | 0 | 0 | 0 | 0 | 0 | 0 | 0 | 0 | 0 | 0 | 0 | 0 | 0 | 0 | 0 | 0 | 0 | 0 | 0 | 0 | 0 | 0
75.92 | 5 | 10 | 16 | 3111.5 | 0 | 1.78 | 0 | 0 | 0.11 | 0.04 | 0 | 1.9 | 0 | 0 | 0 | 0 | 0 | 0.11 | 0.04 | 0 | 1.9 | 0 | 0 | 0 | 0 | 0 | 0.11 | 0.04 | 0 | 1.93 | 0 | 0 | 0.11 | 0.03 | 0 | 2 | 0 | 0 | 0 | 0 | 0 | 0 | 0.14 | 0 | 0 | 1.93 | 0 | 0.11 | 0.03 | 0 | 2 | 0 | 0 | 0 | 0 | 0 | 0.14 | 0
78.08 | 5 | 10 | 17 | 3112.5 | 0 | 2.46 | 0 | 0 | 0.16 | 0.05 | 0 | 2.61 | 0 | 0 | 0 | 0 | 0 | 0.16 | 0.06 | 0 | 2.61 | 0 | 0 | 0 | 0 | 0 | 0.16 | 0.06 | 0 | 2.58 | 0 | 0 | 0.16 | 0.05 | 0 | 2.46 | 0 | 0 | 0 | 0 | 0 | 0 | 0.18 | 0 | 0 | 2.58 | 0 | 0.16 | 0.05 | 0 | 2.46 | 0 | 0 | 0 | 0 | 0 | 0.18 | 0
78.08 | 5 | 10 | 18 | 3113.5 | 0 | 2.95 | 0 | 0 | 0.19 | 0.06 | 0 | 3.11 | 0 | 0 | 0 | 0 | 0 | 0.19 | 0.07 | 0 | 3.11 | 0 | 0 | 0 | 0 | 0 | 0.19 | 0.07 | 0 | 3.02 | 0 | 0 | 0.2 | 0.05 | 0 | 2.83 | 0 | 0 | 0 | 0 | 0 | 0 | 0.21 | 0 | 0 | 3.02 | 0 | 0.2 | 0.05 | 0 | 2.83 | 0 | 0 | 0 | 0 | 0 | 0.21 | 0
78.08 | 5 | 10 | 19 | 3114.5 | 0 | 3.33 | 0 | 0 | 0.22 | 0.07 | 0 | 3.47 | 0 | 0 | 0 | 0 | 0 | 0.21 | 0.08 | 0 | 3.47 | 0 | 0 | 0 | 0 | 0 | 0.21 | 0.08 | 0 | 3.35 | 0 | 0 | 0.22 | 0.06 | 0 | 3.11 | 0 | 0 | 0 | 0 | 0 | 0 | 0.23 | 0 | 0 | 3.35 | 0 | 0.22 | 0.06 | 0 | 3.11 | 0 | 0 | 0 | 0 | 0 | 0.23 | 0
75.92 | 5 | 10 | 20 | 3115.5 | 0 | 3.14 | 0 | 0 | 0.2 | 0.06 | 0 | 3.28 | 0 | 0 | 0 | 0 | 0 | 0.19 | 0.07 | 0 | 3.28 | 0 | 0 | 0 | 0 | 0 | 0.19 | 0.07 | 0 | 3.1 | 0 | 0 | 0.19 | 0.06 | 0 | 2.8 | 0 | 0 | 0 | 0 | 0 | 0 | 0.2 | 0 | 0 | 3.1 | 0 | 0.19 | 0.06 | 0 | 2.8 | 0 | 0 | 0 | 0 | 0 | 0.2 | 0
75.02 | 5 | 10 | 21 | 3116.5 | 0 | 2.73 | 0 | 0 | 0.17 | 0.06 | 0 | 2.85 | 0 | 0 | 0 | 0 | 0 | 0.16 | 0.06 | 0 | 2.85 | 0 | 0 | 0 | 0 | 0 | 0.16 | 0.06 | 0 | 2.66 | 0 | 0 | 0.17 | 0.05 | 0 | 2.38 | 0 | 0 | 0 | 0 | 0 | 0 | 0.17 | 0 | 0 | 2.66 | 0 | 0.17 | 0.05 | 0 | 2.38 | 0 | 0 | 0 | 0 | 0 | 0.17 | 0
71.96 | 5 | 10 | 22 | 3117.5 | 0 | 2.03 | 0 | 0 | 0.12 | 0.04 | 0 | 2.12 | 0 | 0 | 0 | 0 | 0 | 0.12 | 0.05 | 0 | 2.12 | 0 | 0 | 0 | 0 | 0 | 0.12 | 0.05 | 0 | 1.93 | 0 | 0 | 0.12 | 0.03 | 0 | 1.68 | 0 | 0 | 0 | 0 | 0 | 0 | 0.12 | 0 | 0 | 1.93 | 0 | 0.12 | 0.03 | 0 | 1.68 | 0 | 0 | 0 | 0 | 0 | 0.12 | 0
71.06 | 5 | 10 | 23 | 3118.5 | 0 | 1.32 | 0 | 0 | 0.08 | 0.03 | 0 | 1.41 | 0 | 0 | 0 | 0 | 0 | 0.08 | 0.03 | 0 | 1.41 | 0 | 0 | 0 | 0 | 0 | 0.08 | 0.03 | 0 | 1.22 | 0 | 0 | 0.07 | 0.02 | 0 | 1.03 | 0 | 0 | 0 | 0 | 0 | 0 | 0.07 | 0 | 0 | 1.22 | 0 | 0.07 | 0.02 | 0 | 1.03 | 0 | 0 | 0 | 0 | 0 | 0.07 | 0
69.98 | 5 | 10 | 24 | 3119.5 | 0 | 0.63 | 0 | 0 | 0.04 | 0.01 | 0 | 0.71 | 0 | 0 | 0 | 0 | 0 | 0.04 | 0.02 | 0 | 0.71 | 0 | 0 | 0 | 0 | 0 | 0.04 | 0.02 | 0 | 0.52 | 0 | 0 | 0.03 | 0.01 | 0 | 0.39 | 0 | 0 | 0 | 0 | 0 | 0 | 0.03 | 0 | 0 | 0.52 | 0 | 0.03 | 0.01 | 0 | 0.39 | 0 | 0 | 0 | 0 | 0 | 0.03 | 0
69.98 | 5 | 11 | 1 | 3120.5 | 0 | 0 | 0 | 0 | 0 | 0 | 0 | 0 | 0 | 0 | 0 | 0 | 0 | 0 | 0 | 0 | 0 | 0 | 0 | 0 | 0 | 0 | 0 | 0 | 0 | 0 | 0 | 0 | 0 | 0 | 0 | 0 | 0 | 0 | 0 | 0 | 0 | 0 | 0 | 0 | 0 | 0 | 0 | 0 | 0 | 0 | 0 | 0 | 0 | 0 | 0 | 0 | 0 | 0
69.08 | 5 | 11 | 2 | 3121.5 | 0 | 0 | 0 | 0 | 0 | 0 | 0 | 0 | 0 | 0 | 0 | 0 | 0 | 0 | 0 | 0 | 0 | 0 | 0 | 0 | 0 | 0 | 0 | 0 | 0 | 0 | 0 | 0 | 0 | 0 | 0 | 0 | 0 | 0 | 0 | 0 | 0 | 0 | 0 | 0 | 0 | 0 | 0 | 0 | 0 | 0 | 0 | 0 | 0 | 0 | 0 | 0 | 0 | 0
68 | 5 | 11 | 3 | 3122.5 | 0 | 0 | 0 | 0 | 0 | 0 | 0 | 0 | 0 | 0 | 0 | 0 | 0 | 0 | 0 | 0 | 0 | 0 | 0 | 0 | 0 | 0 | 0 | 0 | 0 | 0 | 0 | 0 | 0 | 0 | 0 | 0 | 0 | 0 | 0 | 0 | 0 | 0 | 0 | 0 | 0 | 0 | 0 | 0 | 0 | 0 | 0 | 0 | 0 | 0 | 0 | 0 | 0 | 0
66.92 | 5 | 11 | 4 | 3123.5 | 0 | 0 | 0 | 0 | 0 | 0 | 0 | 0 | 0 | 0 | 0 | 0 | 0 | 0 | 0 | 0 | 0 | 0 | 0 | 0 | 0 | 0 | 0 | 0 | 0 | 0 | 0 | 0 | 0 | 0 | 0 | 0 | 0 | 0 | 0 | 0 | 0 | 0 | 0 | 0 | 0 | 0 | 0 | 0 | 0 | 0 | 0 | 0 | 0 | 0 | 0 | 0 | 0 | 0
66.02 | 5 | 11 | 5 | 3124.5 | 0 | 0 | 0 | 0 | 0 | 0 | 0 | 0 | 0 | 0 | 0 | 0 | 0 | 0 | 0 | 0 | 0 | 0 | 0 | 0 | 0 | 0 | 0 | 0 | 0 | 0 | 0 | 0 | 0 | 0 | 0 | 0 | 0 | 0 | 0 | 0 | 0 | 0 | 0 | 0 | 0 | 0 | 0 | 0 | 0 | 0 | 0 | 0 | 0 | 0 | 0 | 0 | 0 | 0
64.94 | 5 | 11 | 6 | 3125.5 | 0 | 0 | 0 | 0 | 0 | 0 | 0 | 0 | 0 | 0 | 0 | 0 | 0 | 0 | 0 | 0 | 0 | 0 | 0 | 0 | 0 | 0 | 0 | 0 | 0 | 0 | 0 | 0 | 0 | 0 | 0 | 0 | 0 | 0 | 0 | 0 | 0 | 0 | 0 | 0 | 0 | 0 | 0 | 0 | 0 | 0 | 0 | 0 | 0 | 0 | 0 | 0 | 0 | 0
64.94 | 5 | 11 | 7 | 3126.5 | 0 | 0 | 0 | 0 | 0 | 0 | 0 | 0 | 0 | 0 | 0 | 0 | 0 | 0 | 0 | 0 | 0 | 0 | 0 | 0 | 0 | 0 | 0 | 0 | 0 | 0 | 0 | 0 | 0 | 0 | 0 | 0 | 0 | 0 | 0 | 0 | 0 | 0 | 0 | 0 | 0 | 0 | 0 | 0 | 0 | 0 | 0 | 0 | 0 | 0 | 0 | 0 | 0 | 0
66.02 | 5 | 11 | 8 | 3127.5 | 0 | 0 | 0 | 0 | 0 | 0 | 0 | 0 | 0 | 0 | 0 | 0 | 0 | 0 | 0 | 0 | 0 | 0 | 0 | 0 | 0 | 0 | 0 | 0 | 0 | 0 | 0 | 0 | 0 | 0 | 0 | 0 | 0 | 0 | 0 | 0 | 0 | 0 | 0 | 0 | 0 | 0 | 0 | 0 | 0 | 0 | 0 | 0 | 0 | 0 | 0 | 0 | 0 | 0
66.02 | 5 | 11 | 9 | 3128.5 | 0 | 0 | 0 | 0 | 0 | 0 | 0 | 0 | 0 | 0 | 0 | 0 | 0 | 0 | 0 | 0 | 0 | 0 | 0 | 0 | 0 | 0 | 0 | 0 | 0 | 0 | 0 | 0 | 0 | 0 | 0 | 0 | 0 | 0 | 0 | 0 | 0 | 0 | 0 | 0 | 0 | 0 | 0 | 0 | 0 | 0 | 0 | 0 | 0 | 0 | 0 | 0 | 0 | 0
69.08 | 5 | 11 | 10 | 3129.5 | 0 | 0 | 0 | 0 | 0 | 0 | 0 | 0 | 0 | 0 | 0 | 0 | 0 | 0 | 0 | 0 | 0 | 0 | 0 | 0 | 0 | 0 | 0 | 0 | 0 | 0 | 0 | 0 | 0 | 0 | 0 | 0 | 0 | 0 | 0 | 0 | 0 | 0 | 0 | 0 | 0 | 0 | 0 | 0 | 0 | 0 | 0 | 0 | 0 | 0 | 0 | 0 | 0 | 0
71.06 | 5 | 11 | 11 | 3130.5 | 0 | 0 | 0 | 0 | 0 | 0 | 0 | 0 | 0 | 0 | 0 | 0 | 0 | 0 | 0 | 0 | 0 | 0 | 0 | 0 | 0 | 0 | 0 | 0 | 0 | 0 | 0 | 0 | 0 | 0 | 0 | 0 | 0 | 0 | 0 | 0 | 0 | 0 | 0 | 0 | 0 | 0 | 0 | 0 | 0 | 0 | 0 | 0 | 0 | 0 | 0 | 0 | 0 | 0
73.04 | 5 | 11 | 12 | 3131.5 | 0 | 1.86 | 0 | 0 | 0.11 | 0.04 | 0 | 2 | 0 | 0 | 0 | 0 | 0 | 0.11 | 0.04 | 0 | 2 | 0 | 0 | 0 | 0 | 0 | 0.11 | 0.04 | 0 | 1.68 | 0 | 0 | 0.1 | 0.03 | 0 | 1.65 | 0 | 0 | 0 | 0 | 0 | 0 | 0.13 | 0 | 0 | 1.68 | 0 | 0.1 | 0.03 | 0 | 1.65 | 0 | 0 | 0 | 0 | 0 | 0.13 | 0
73.94 | 5 | 11 | 13 | 3132.5 | 0 | 3.22 | 0 | 0 | 0.22 | 0.07 | 0 | 3.36 | 0 | 0 | 0 | 0 | 0 | 0.21 | 0.08 | 0 | 3.36 | 0 | 0 | 0 | 0 | 0 | 0.21 | 0.08 | 0 | 3.05 | 0 | 0 | 0.21 | 0.06 | 0 | 2.99 | 0 | 0 | 0 | 0 | 0 | 0 | 0.23 | 0 | 0 | 3.05 | 0 | 0.21 | 0.06 | 0 | 2.99 | 0 | 0 | 0 | 0 | 0 | 0.23 | 0
75.02 | 5 | 11 | 14 | 3133.5 | 0 | 4.43 | 0 | 0 | 0.32 | 0.1 | 0 | 4.57 | 0 | 0 | 0 | 0 | 0 | 0.3 | 0.12 | 0 | 4.57 | 0 | 0 | 0 | 0 | 0 | 0.3 | 0.12 | 0 | 4.25 | 0 | 0 | 0.3 | 0.09 | 0 | 4.04 | 0 | 0 | 0 | 0 | 0 | 0 | 0.3 | 0 | 0 | 4.25 | 0 | 0.3 | 0.09 | 0 | 4.04 | 0 | 0 | 0 | 0 | 0 | 0.3 | 0
75.92 | 5 | 11 | 15 | 3134.5 | 0 | 6.25 | 0 | 0 | 0.44 | 0.14 | 0 | 6.39 | 0 | 0 | 0 | 0 | 0 | 0.41 | 0.16 | 0 | 6.39 | 0 | 0 | 0 | 0 | 0 | 0.41 | 0.16 | 0 | 6.06 | 0 | 0 | 0.42 | 0.12 | 0 | 5.74 | 0 | 0 | 0 | 0 | 0 | 0 | 0.41 | 0 | 0 | 6.06 | 0 | 0.42 | 0.12 | 0 | 5.74 | 0 | 0 | 0 | 0 | 0 | 0.41 | 0
77 | 5 | 11 | 16 | 3135.5 | 0 | 8.15 | 0 | 0 | 0.56 | 0.18 | 0 | 8.29 | 0 | 0 | 0 | 0 | 0 | 0.53 | 0.2 | 0 | 8.29 | 0 | 0 | 0 | 0 | 0 | 0.53 | 0.2 | 0 | 7.95 | 0 | 0 | 0.55 | 0.15 | 0 | 7.43 | 0 | 0 | 0 | 0 | 0 | 0 | 0.51 | 0.01 | 0 | 7.95 | 0 | 0.55 | 0.15 | 0 | 7.43 | 0 | 0 | 0 | 0 | 0 | 0.51 | 0.01
75.92 | 5 | 11 | 17 | 3136.5 | 0 | 7.88 | 0 | 0 | 0.54 | 0.17 | 0 | 8.02 | 0 | 0 | 0 | 0 | 0 | 0.5 | 0.2 | 0 | 8.02 | 0 | 0 | 0 | 0 | 0 | 0.5 | 0.2 | 0 | 7.68 | 0 | 0 | 0.52 | 0.15 | 0 | 6.93 | 0 | 0 | 0 | 0 | 0 | 0 | 0.48 | 0.01 | 0 | 7.68 | 0 | 0.52 | 0.15 | 0 | 6.93 | 0 | 0 | 0 | 0 | 0 | 0.48 | 0.01
75.02 | 5 | 11 | 18 | 3137.5 | 0 | 6.87 | 0 | 0 | 0.46 | 0.15 | 0 | 7 | 0 | 0 | 0 | 0 | 0 | 0.43 | 0.17 | 0 | 7 | 0 | 0 | 0 | 0 | 0 | 0.43 | 0.17 | 0 | 6.68 | 0 | 0 | 0.45 | 0.13 | 0 | 5.95 | 0 | 0 | 0 | 0 | 0 | 0 | 0.41 | 0 | 0 | 6.68 | 0 | 0.45 | 0.13 | 0 | 5.95 | 0 | 0 | 0 | 0 | 0 | 0.41 | 0
71.96 | 5 | 11 | 19 | 3138.5 | 0 | 3.41 | 0 | 0 | 0.23 | 0.08 | 0 | 3.52 | 0 | 0 | 0 | 0 | 0 | 0.21 | 0.09 | 0 | 3.52 | 0 | 0 | 0 | 0 | 0 | 0.21 | 0.09 | 0 | 3.25 | 0 | 0 | 0.21 | 0.06 | 0 | 2.53 | 0 | 0 | 0 | 0 | 0 | 0 | 0.18 | 0 | 0 | 3.25 | 0 | 0.21 | 0.06 | 0 | 2.53 | 0 | 0 | 0 | 0 | 0 | 0.18 | 0
69.08 | 5 | 11 | 20 | 3139.5 | 0 | 1.29 | 0 | 0 | 0.08 | 0.03 | 0 | 1.38 | 0 | 0 | 0 | 0 | 0 | 0.08 | 0.03 | 0 | 1.38 | 0 | 0 | 0 | 0 | 0 | 0.08 | 0.03 | 0 | 1.16 | 0 | 0 | 0.07 | 0.02 | 0 | 0.79 | 0 | 0 | 0 | 0 | 0 | 0 | 0.06 | 0 | 0 | 1.16 | 0 | 0.07 | 0.02 | 0 | 0.79 | 0 | 0 | 0 | 0 | 0 | 0.06 | 0
62.06 | 5 | 11 | 21 | 3140.5 | 0 | 0 | 0 | 0 | 0 | 0 | 0 | 0 | 0 | 0 | 0 | 0 | 0 | 0 | 0 | 0 | 0 | 0 | 0 | 0 | 0 | 0 | 0 | 0 | 0 | 0 | 0 | 0 | 0 | 0 | 0 | 0 | 0 | 0 | 0 | 0 | 0 | 0 | 0 | 0 | 0 | 0 | 0 | 0 | 0 | 0 | 0 | 0 | 0 | 0 | 0 | 0 | 0 | 0
59 | 5 | 11 | 22 | 3141.5 | 0 | 0 | 0 | 0 | 0 | 0 | 0 | 0 | 0 | 0 | 0 | 0 | 0 | 0 | 0 | 0 | 0 | 0 | 0 | 0 | 0 | 0 | 0 | 0 | 0 | 0 | 0 | 0 | 0 | 0 | 0 | 0 | 0 | 0 | 0 | 0 | 0 | 0 | 0 | 0 | 0 | 0 | 0 | 0 | 0 | 0 | 0 | 0 | 0 | 0 | 0 | 0 | 0 | 0
59 | 5 | 11 | 23 | 3142.5 | 0 | 0 | 0 | 0 | 0 | 0 | 0 | 0 | 0 | 0 | 0 | 0 | 0 | 0 | 0 | 0 | 0 | 0 | 0 | 0 | 0 | 0 | 0 | 0 | 0 | 0 | 0 | 0 | 0 | 0 | 0 | 0 | 0 | 0 | 0 | 0 | 0 | 0 | 0 | 0 | 0 | 0 | 0 | 0 | 0 | 0 | 0 | 0 | 0 | 0 | 0 | 0 | 0 | 0
60.08 | 5 | 11 | 24 | 3143.5 | 0 | 0 | 0 | 0 | 0 | 0 | 0 | 0 | 0 | 0 | 0 | 0 | 0 | 0 | 0 | 0 | 0 | 0 | 0 | 0 | 0 | 0 | 0 | 0 | 0 | 0 | 0 | 0 | 0 | 0 | 0 | 0 | 0 | 0 | 0 | 0 | 0 | 0 | 0 | 0 | 0 | 0 | 0 | 0 | 0 | 0 | 0 | 0 | 0 | 0 | 0 | 0 | 0 | 0
59 | 5 | 12 | 1 | 3144.5 | 0 | 0 | 0 | 0 | 0 | 0 | 0 | 0 | 0 | 0 | 0 | 0 | 0 | 0 | 0 | 0 | 0 | 0 | 0 | 0 | 0 | 0 | 0 | 0 | 0 | 0 | 0 | 0 | 0 | 0 | 0 | 0 | 0 | 0 | 0 | 0 | 0 | 0 | 0 | 0 | 0 | 0 | 0 | 0 | 0 | 0 | 0 | 0 | 0 | 0 | 0 | 0 | 0 | 0
57.92 | 5 | 12 | 2 | 3145.5 | 0 | 0 | 0 | 0 | 0 | 0 | 0 | 0 | 0 | 0 | 0 | 0 | 0 | 0 | 0 | 0 | 0 | 0 | 0 | 0 | 0 | 0 | 0 | 0 | 0 | 0 | 0 | 0 | 0 | 0 | 0 | 0 | 0 | 0 | 0 | 0 | 0 | 0 | 0 | 0 | 0 | 0 | 0 | 0 | 0 | 0 | 0 | 0 | 0 | 0 | 0 | 0 | 0 | 0
57.02 | 5 | 12 | 3 | 3146.5 | 0 | 0 | 0 | 0 | 0 | 0 | 0 | 0 | 0 | 0 | 0 | 0 | 0 | 0 | 0 | 0 | 0 | 0 | 0 | 0 | 0 | 0 | 0 | 0 | 0 | 0 | 0 | 0 | 0 | 0 | 0 | 0 | 0 | 0 | 0 | 0 | 0 | 0 | 0 | 0 | 0 | 0 | 0 | 0 | 0 | 0 | 0 | 0 | 0 | 0 | 0 | 0 | 0 | 0
55.04 | 5 | 12 | 4 | 3147.5 | 0 | 0 | 0 | 0 | 0 | 0 | 0 | 0 | 0 | 0 | 0 | 0 | 0 | 0 | 0 | 0 | 0 | 0 | 0 | 0 | 0 | 0 | 0 | 0 | 0 | 0 | 0 | 0 | 0 | 0 | 0 | 0 | 0 | 0 | 0 | 0 | 0 | 0 | 0 | 0 | 0 | 0 | 0 | 0 | 0 | 0 | 0 | 0 | 0 | 0 | 0 | 0 | 0 | 0
51.08 | 5 | 12 | 5 | 3148.5 | 0 | 0 | 0 | 0 | 0 | 0 | 0 | 0 | 0 | 0 | 0 | 0 | 0 | 0 | 0 | 0 | 0 | 0 | 0 | 0 | 0 | 0 | 0 | 0 | 0 | 0 | 0 | 0 | 0 | 0 | 0 | 0 | 0 | 0 | 0 | 0 | 0 | 0 | 0 | 0 | 0 | 0 | 0 | 0 | 0 | 0 | 0 | 0 | 0 | 0 | 0 | 0 | 0 | 0
50 | 5 | 12 | 6 | 3149.5 | 0 | 0 | 0 | 0 | 0 | 0 | 0 | 0 | 0 | 0 | 0 | 0 | 0 | 0 | 0 | 0 | 0 | 0 | 0 | 0 | 0 | 0 | 0 | 0 | 0 | 0 | 0 | 0 | 0 | 0 | 0 | 0 | 0 | 0 | 0 | 0 | 0 | 0 | 0 | 0 | 0 | 0 | 0 | 0 | 0 | 0 | 0 | 0 | 0 | 0 | 0 | 0 | 0 | 0
55.04 | 5 | 12 | 7 | 3150.5 | 0 | 0 | 0 | 0 | 0 | 0 | 0 | 0 | 0 | 0 | 0 | 0 | 0 | 0 | 0 | 0 | 0 | 0 | 0 | 0 | 0 | 0 | 0 | 0 | 0 | 0 | 0 | 0 | 0 | 0 | 0 | 0 | 0 | 0 | 0 | 0 | 0 | 0 | 0 | 0 | 0 | 0 | 0 | 0 | 0 | 0 | 0 | 0 | 0 | 0 | 0 | 0 | 0 | 0
57.02 | 5 | 12 | 8 | 3151.5 | 0 | 0 | 0 | 0 | 0 | 0 | 0 | 0 | 0 | 0 | 0 | 0 | 0 | 0 | 0 | 0 | 0 | 0 | 0 | 0 | 0 | 0 | 0 | 0 | 0 | 0 | 0 | 0 | 0 | 0 | 0 | 0 | 0 | 0 | 0 | 0 | 0 | 0 | 0 | 0 | 0 | 0 | 0 | 0 | 0 | 0 | 0 | 0 | 0 | 0 | 0 | 0 | 0 | 0
59 | 5 | 12 | 9 | 3152.5 | 0 | 0 | 0 | 0 | 0 | 0 | 0 | 0 | 0 | 0 | 0 | 0 | 0 | 0 | 0 | 0 | 0 | 0 | 0 | 0 | 0 | 0 | 0 | 0 | 0 | 0 | 0 | 0 | 0 | 0 | 0 | 0 | 0 | 0 | 0 | 0 | 0 | 0 | 0 | 0 | 0 | 0 | 0 | 0 | 0 | 0 | 0 | 0 | 0 | 0 | 0 | 0 | 0 | 0
62.06 | 5 | 12 | 10 | 3153.5 | 0 | 0 | 0 | 0 | 0 | 0 | 0 | 0 | 0 | 0 | 0 | 0 | 0 | 0 | 0 | 0 | 0 | 0 | 0 | 0 | 0 | 0 | 0 | 0 | 0 | 0 | 0 | 0 | 0 | 0 | 0 | 0 | 0 | 0 | 0 | 0 | 0 | 0 | 0 | 0 | 0 | 0 | 0 | 0 | 0 | 0 | 0 | 0 | 0 | 0 | 0 | 0 | 0 | 0
62.96 | 5 | 12 | 11 | 3154.5 | 0 | 0 | 0 | 0 | 0 | 0 | 0 | 0 | 0 | 0 | 0 | 0 | 0 | 0 | 0 | 0 | 0 | 0 | 0 | 0 | 0 | 0 | 0 | 0 | 0 | 0 | 0 | 0 | 0 | 0 | 0 | 0 | 0 | 0 | 0 | 0 | 0 | 0 | 0 | 0 | 0 | 0 | 0 | 0 | 0 | 0 | 0 | 0 | 0 | 0 | 0 | 0 | 0 | 0
66.92 | 5 | 12 | 12 | 3155.5 | 0 | 0 | 0 | 0 | 0 | 0 | 0 | 0 | 0 | 0 | 0 | 0 | 0 | 0 | 0 | 0 | 0 | 0 | 0 | 0 | 0 | 0 | 0 | 0 | 0 | 0 | 0 | 0 | 0 | 0 | 0 | 0 | 0 | 0 | 0 | 0 | 0 | 0 | 0 | 0 | 0 | 0 | 0 | 0 | 0 | 0 | 0 | 0 | 0 | 0 | 0 | 0 | 0 | 0
62.96 | 5 | 12 | 13 | 3156.5 | 0 | 0 | 0 | 0 | 0 | 0 | 0 | 0 | 0 | 0 | 0 | 0 | 0 | 0 | 0 | 0 | 0 | 0 | 0 | 0 | 0 | 0 | 0 | 0 | 0 | 0 | 0 | 0 | 0 | 0 | 0 | 0 | 0 | 0 | 0 | 0 | 0 | 0 | 0 | 0 | 0 | 0 | 0 | 0 | 0 | 0 | 0 | 0 | 0 | 0 | 0 | 0 | 0 | 0
62.06 | 5 | 12 | 14 | 3157.5 | 0 | 0 | 0 | 0 | 0 | 0 | 0 | 0 | 0 | 0 | 0 | 0 | 0 | 0 | 0 | 0 | 0 | 0 | 0 | 0 | 0 | 0 | 0 | 0 | 0 | 0 | 0 | 0 | 0 | 0 | 0 | 0 | 0 | 0 | 0 | 0 | 0 | 0 | 0 | 0 | 0 | 0 | 0 | 0 | 0 | 0 | 0 | 0 | 0 | 0 | 0 | 0 | 0 | 0
60.98 | 5 | 12 | 15 | 3158.5 | 0 | 0 | 0 | 0 | 0 | 0 | 0 | 0 | 0 | 0 | 0 | 0 | 0 | 0 | 0 | 0 | 0 | 0 | 0 | 0 | 0 | 0 | 0 | 0 | 0 | 0 | 0 | 0 | 0 | 0 | 0 | 0 | 0 | 0 | 0 | 0 | 0 | 0 | 0 | 0 | 0 | 0 | 0 | 0 | 0 | 0 | 0 | 0 | 0 | 0 | 0 | 0 | 0 | 0
57.92 | 5 | 12 | 16 | 3159.5 | 0 | 0 | 0 | 0 | 0 | 0 | 0 | 0 | 0 | 0 | 0 | 0 | 0 | 0 | 0 | 0 | 0 | 0 | 0 | 0 | 0 | 0 | 0 | 0 | 0 | 0 | 0 | 0 | 0 | 0 | 0 | 0 | 0 | 0 | 0 | 0 | 0 | 0 | 0 | 0 | 0 | 0 | 0 | 0 | 0 | 0 | 0 | 0 | 0 | 0 | 0 | 0 | 0 | 0
55.94 | 5 | 12 | 17 | 3160.5 | 0 | 0 | 0 | 0 | 0 | 0 | 0 | 0 | 0 | 0 | 0 | 0 | 0 | 0 | 0 | 0 | 0 | 0 | 0 | 0 | 0 | 0 | 0 | 0 | 0 | 0 | 0 | 0 | 0 | 0 | 0 | 0 | 0 | 0 | 0 | 0 | 0 | 0 | 0 | 0 | 0 | 0 | 0 | 0 | 0 | 0 | 0 | 0 | 0 | 0 | 0 | 0 | 0 | 0
55.04 | 5 | 12 | 18 | 3161.5 | 0 | 0 | 0 | 0 | 0 | 0 | 0 | 0 | 0 | 0 | 0 | 0 | 0 | 0 | 0 | 0 | 0 | 0 | 0 | 0 | 0 | 0 | 0 | 0 | 0 | 0 | 0 | 0 | 0 | 0 | 0 | 0 | 0 | 0 | 0 | 0 | 0 | 0 | 0 | 0 | 0 | 0 | 0 | 0 | 0 | 0 | 0 | 0 | 0 | 0 | 0 | 0 | 0 | 0
53.96 | 5 | 12 | 19 | 3162.5 | 0 | 0 | 0 | 0 | 0 | 0 | 0 | 0 | 0 | 0 | 0 | 0 | 0 | 0 | 0 | 0 | 0 | 0 | 0 | 0 | 0 | 0 | 0 | 0 | 0 | 0 | 0 | 0 | 0 | 0 | 0 | 0 | 0 | 0 | 0 | 0 | 0 | 0 | 0 | 0 | 0 | 0 | 0 | 0 | 0 | 0 | 0 | 0 | 0 | 0 | 0 | 0 | 0 | 0
51.98 | 5 | 12 | 20 | 3163.5 | 0 | 0 | 0 | 0 | 0 | 0 | 0 | 0 | 0 | 0 | 0 | 0 | 0 | 0 | 0 | 0 | 0 | 0 | 0 | 0 | 0 | 0 | 0 | 0 | 0 | 0 | 0 | 0 | 0 | 0 | 0 | 0 | 0 | 0 | 0 | 0 | 0 | 0 | 0 | 0 | 0 | 0 | 0 | 0 | 0 | 0 | 0 | 0 | 0 | 0 | 0 | 0 | 0 | 0
53.06 | 5 | 12 | 21 | 3164.5 | 0 | 0 | 0 | 0 | 0 | 0 | 0 | 0 | 0 | 0 | 0 | 0 | 0 | 0 | 0 | 0 | 0 | 0 | 0 | 0 | 0 | 0 | 0 | 0 | 0 | 0 | 0 | 0 | 0 | 0 | 0 | 0 | 0 | 0 | 0 | 0 | 0 | 0 | 0 | 0 | 0 | 0 | 0 | 0 | 0 | 0 | 0 | 0 | 0 | 0 | 0 | 0 | 0 | 0
53.06 | 5 | 12 | 22 | 3165.5 | 0 | 0 | 0 | 0 | 0 | 0 | 0 | 0 | 0 | 0 | 0 | 0 | 0 | 0 | 0 | 0 | 0 | 0 | 0 | 0 | 0 | 0 | 0 | 0 | 0 | 0 | 0 | 0 | 0 | 0 | 0 | 0 | 0 | 0 | 0 | 0 | 0 | 0 | 0 | 0 | 0 | 0 | 0 | 0 | 0 | 0 | 0 | 0 | 0 | 0 | 0 | 0 | 0 | 0
53.06 | 5 | 12 | 23 | 3166.5 | 0 | 0 | 0 | 0 | 0 | 0 | 0 | 0 | 0 | 0 | 0 | 0 | 0 | 0 | 0 | 0 | 0 | 0 | 0 | 0 | 0 | 0 | 0 | 0 | 0 | 0 | 0 | 0 | 0 | 0 | 0 | 0 | 0 | 0 | 0 | 0 | 0 | 0 | 0 | 0 | 0 | 0 | 0 | 0 | 0 | 0 | 0 | 0 | 0 | 0 | 0 | 0 | 0 | 0
50 | 5 | 12 | 24 | 3167.5 | 1.39 | 0 | 1.66 | 0.01 | 0 | 0 | 1.19 | 0 | 0 | 0.00119 | 0 | 0.1 | 0.01 | 0 | 0 | 1.19 | 0 | 0 | 0.00119 | 0 | 0.1 | 0.01 | 0 | 0 | 1.78 | 0 | 2.46 | 0 | 0 | 0 | 1.79 | 0 | 0 | 0.00179 | 0 | 0.15 | 0.5118 | 0 | 0 | 0 | 1.78 | 0 | 0.52 | 0 | 0 | 1.79 | 0 | 0 | 0.00179 | 0 | 0.15 | 0 | 0 | 0
48.92 | 5 | 13 | 1 | 3168.5 | 2.46 | 0 | 2.95 | 0.02 | 0.05 | 0 | 2.37 | 0 | 0 | 0.00237 | 0 | 0.25 | 0.01 | 0 | 0 | 2.37 | 0 | 0 | 0.00237 | 0 | 0.25 | 0.01 | 0 | 0 | 2.56 | 0 | 3.53 | 0 | 0.05 | 0 | 2.55 | 0 | 0 | 0.00255 | 0 | 0.22 | 0.75064 | 0 | 0 | 0 | 2.56 | 0 | 0.75 | 0.05 | 0 | 2.55 | 0 | 0 | 0.00255 | 0 | 0.22 | 0 | 0 | 0
46.94 | 5 | 13 | 2 | 3169.5 | 3.1 | 0 | 3.71 | 0.03 | 0.05 | 0 | 3.13 | 0 | 0 | 0.00313 | 0 | 0.31 | 0.02 | 0 | 0 | 3.13 | 0 | 0 | 0.00313 | 0 | 0.31 | 0.02 | 0 | 0 | 3.01 | 0 | 4.15 | 0 | 0.05 | 0 | 3.01 | 0 | 0 | 0.00301 | 0 | 0.27 | 0.92124 | 0 | 0 | 0 | 3.01 | 0 | 0.88 | 0.05 | 0 | 3.01 | 0 | 0 | 0.00301 | 0 | 0.27 | 0 | 0 | 0
46.04 | 5 | 13 | 3 | 3170.5 | 4.27 | 0 | 5.11 | 0.04 | 0.05 | 0 | 4.36 | 0 | 0 | 0.00436 | 0 | 0.41 | 0.02 | 0 | 0 | 4.36 | 0 | 0 | 0.00436 | 0 | 0.41 | 0.02 | 0 | 0 | 4.14 | 0 | 5.71 | 0 | 0.05 | 0 | 4.13 | 0 | 0 | 0.00413 | 0 | 0.35 | 1.1942 | 0 | 0 | 0 | 4.14 | 0 | 1.21 | 0.05 | 0 | 4.13 | 0 | 0 | 0.00413 | 0 | 0.35 | 0 | 0 | 0
46.04 | 5 | 13 | 4 | 3171.5 | 4.62 | 0 | 5.53 | 0.04 | 0.05 | 0 | 4.85 | 0 | 0 | 0.00485 | 0 | 0.44 | 0.03 | 0 | 0 | 4.85 | 0 | 0 | 0.00485 | 0 | 0.44 | 0.03 | 0 | 0 | 4.22 | 0 | 5.82 | 0 | 0.05 | 0 | 4.21 | 0 | 0 | 0.00421 | 0 | 0.36 | 1.2283 | 0 | 0 | 0 | 4.22 | 0 | 1.24 | 0.05 | 0 | 4.21 | 0 | 0 | 0.00421 | 0 | 0.36 | 0 | 0 | 0
46.04 | 5 | 13 | 5 | 3172.5 | 5.05 | 0 | 6.06 | 0.05 | 0.05 | 0 | 5.35 | 0 | 0 | 0.00535 | 0 | 0.48 | 0.03 | 0 | 0 | 5.35 | 0 | 0 | 0.00535 | 0 | 0.48 | 0.03 | 0 | 0 | 4.58 | 0 | 6.31 | 0.01 | 0.05 | 0 | 4.57 | 0 | 0 | 0.00457 | 0 | 0.38 | 1.2966 | 0 | 0 | 0 | 4.57 | 0 | 1.34 | 0.05 | 0 | 4.57 | 0 | 0 | 0.00457 | 0 | 0.38 | 0 | 0 | 0
46.04 | 5 | 13 | 6 | 3173.5 | 5.7 | 0 | 6.84 | 0.05 | 0.05 | 0 | 6.06 | 0 | 0 | 0.00606 | 0 | 0.54 | 0.03 | 0 | 0 | 6.06 | 0 | 0 | 0.00606 | 0 | 0.54 | 0.03 | 0 | 0 | 5.12 | 0 | 7.06 | 0.01 | 0.05 | 0 | 5.11 | 0 | 0 | 0.00511 | 0 | 0.42 | 1.433 | 0 | 0 | 0 | 5.12 | 0 | 1.5 | 0.05 | 0 | 5.11 | 0 | 0 | 0.00511 | 0 | 0.42 | 0 | 0 | 0
48.02 | 5 | 13 | 7 | 3174.5 | 5.75 | 0 | 6.92 | 0.05 | 0.05 | 0 | 6.18 | 0 | 0 | 0.00618 | 0 | 0.54 | 0.03 | 0 | 0 | 6.18 | 0 | 0 | 0.00618 | 0 | 0.54 | 0.03 | 0 | 0 | 5.01 | 0 | 6.91 | 0.01 | 0.05 | 0 | 5.01 | 0 | 0 | 0.00501 | 0 | 0.41 | 1.3989 | 0 | 0 | 0 | 5.02 | 0 | 1.47 | 0.05 | 0 | 5.01 | 0 | 0 | 0.00501 | 0 | 0.41 | 0 | 0 | 0
50 | 5 | 13 | 8 | 3175.5 | 5.37 | 0 | 6.48 | 0.05 | 0 | 0 | 5.82 | 0 | 0 | 0.00582 | 0 | 0.46 | 0.03 | 0 | 0 | 5.82 | 0 | 0 | 0.00582 | 0 | 0.46 | 0.03 | 0 | 0 | 4.61 | 0 | 6.36 | 0.01 | 0 | 0 | 4.6 | 0 | 0 | 0.0046 | 0 | 0.37 | 1.2624 | 0 | 0 | 0 | 4.61 | 0 | 1.35 | 0 | 0 | 4.6 | 0 | 0 | 0.0046 | 0 | 0.37 | 0 | 0 | 0
51.98 | 5 | 13 | 9 | 3176.5 | 4.58 | 0 | 5.53 | 0.04 | 0 | 0 | 5 | 0 | 0 | 0.005 | 0 | 0.4 | 0.03 | 0 | 0 | 5 | 0 | 0 | 0.005 | 0 | 0.4 | 0.03 | 0 | 0 | 3.84 | 0 | 5.3 | 0 | 0 | 0 | 3.84 | 0 | 0 | 0.00384 | 0 | 0.31 | 1.0577 | 0 | 0 | 0 | 3.84 | 0 | 1.13 | 0 | 0 | 3.84 | 0 | 0 | 0.00384 | 0 | 0.31 | 0 | 0 | 0
55.04 | 5 | 13 | 10 | 3177.5 | 3.45 | 0 | 4.17 | 0.03 | 0 | 0 | 3.81 | 0 | 0 | 0.00381 | 0 | 0.3 | 0.02 | 0 | 0 | 3.81 | 0 | 0 | 0.00381 | 0 | 0.3 | 0.02 | 0 | 0 | 2.83 | 0 | 3.9 | 0 | 0 | 0 | 2.82 | 0 | 0 | 0.00282 | 0 | 0.23 | 0.78476 | 0 | 0 | 0 | 2.82 | 0 | 0.83 | 0 | 0 | 2.82 | 0 | 0 | 0.00282 | 0 | 0.23 | 0 | 0 | 0
59 | 5 | 13 | 11 | 3178.5 | 0.3 | 0 | 0.37 | 0 | 0 | 0 | 0.6 | 0 | 0 | 0.0006 | 0 | 0.05 | 0 | 0 | 0 | 0.6 | 0 | 0 | 0.0006 | 0 | 0.05 | 0 | 0 | 0 | 0 | 0 | 0 | 0 | 0 | 0 | 0 | 0 | 0 | 0 | 0 | 0 | 0 | 0 | 0 | 0 | 0 | 0 | 0 | 0 | 0 | 0 | 0 | 0 | 0 | 0 | 0 | 0 | 0 | 0
60.08 | 5 | 13 | 12 | 3179.5 | 0 | 0 | 0 | 0 | 0 | 0 | 0 | 0 | 0 | 0 | 0 | 0 | 0 | 0 | 0 | 0 | 0 | 0 | 0 | 0 | 0 | 0 | 0 | 0 | 0 | 0 | 0 | 0 | 0 | 0 | 0 | 0 | 0 | 0 | 0 | 0 | 0 | 0 | 0 | 0 | 0 | 0 | 0 | 0 | 0 | 0 | 0 | 0 | 0 | 0 | 0 | 0 | 0 | 0
64.04 | 5 | 13 | 13 | 3180.5 | 0 | 0 | 0 | 0 | 0 | 0 | 0 | 0 | 0 | 0 | 0 | 0 | 0 | 0 | 0 | 0 | 0 | 0 | 0 | 0 | 0 | 0 | 0 | 0 | 0 | 0 | 0 | 0 | 0 | 0 | 0 | 0 | 0 | 0 | 0 | 0 | 0 | 0 | 0 | 0 | 0 | 0 | 0 | 0 | 0 | 0 | 0 | 0 | 0 | 0 | 0 | 0 | 0 | 0
66.92 | 5 | 13 | 14 | 3181.5 | 0 | 0 | 0 | 0 | 0 | 0 | 0 | 0 | 0 | 0 | 0 | 0 | 0 | 0 | 0 | 0 | 0 | 0 | 0 | 0 | 0 | 0 | 0 | 0 | 0 | 0 | 0 | 0 | 0 | 0 | 0 | 0 | 0 | 0 | 0 | 0 | 0 | 0 | 0 | 0 | 0 | 0 | 0 | 0 | 0 | 0 | 0 | 0 | 0 | 0 | 0 | 0 | 0 | 0
68 | 5 | 13 | 15 | 3182.5 | 0 | 0 | 0 | 0 | 0 | 0 | 0 | 0 | 0 | 0 | 0 | 0 | 0 | 0 | 0 | 0 | 0 | 0 | 0 | 0 | 0 | 0 | 0 | 0 | 0 | 0 | 0 | 0 | 0 | 0 | 0 | 0 | 0 | 0 | 0 | 0 | 0 | 0 | 0 | 0 | 0 | 0 | 0 | 0 | 0 | 0 | 0 | 0 | 0 | 0 | 0 | 0 | 0 | 0
68 | 5 | 13 | 16 | 3183.5 | 0 | 0 | 0 | 0 | 0 | 0 | 0 | 0 | 0 | 0 | 0 | 0 | 0 | 0 | 0 | 0 | 0 | 0 | 0 | 0 | 0 | 0 | 0 | 0 | 0 | 0 | 0 | 0 | 0 | 0 | 0 | 0 | 0 | 0 | 0 | 0 | 0 | 0 | 0 | 0 | 0 | 0 | 0 | 0 | 0 | 0 | 0 | 0 | 0 | 0 | 0 | 0 | 0 | 0
68 | 5 | 13 | 17 | 3184.5 | 0 | 0.04 | 0 | 0 | 0 | 0 | 0 | 0.13 | 0 | 0 | 0 | 0 | 0 | 0.01 | 0 | 0 | 0.13 | 0 | 0 | 0 | 0 | 0 | 0.01 | 0 | 0 | 0 | 0 | 0 | 0 | 0 | 0 | 0 | 0 | 0 | 0 | 0 | 0 | 0 | 0 | 0 | 0 | 0 | 0 | 0 | 0 | 0 | 0 | 0 | 0 | 0 | 0 | 0 | 0 | 0
66.92 | 5 | 13 | 18 | 3185.5 | 0 | 0 | 0 | 0 | 0 | 0 | 0 | 0 | 0 | 0 | 0 | 0 | 0 | 0 | 0 | 0 | 0 | 0 | 0 | 0 | 0 | 0 | 0 | 0 | 0 | 0 | 0 | 0 | 0 | 0 | 0 | 0 | 0 | 0 | 0 | 0 | 0 | 0 | 0 | 0 | 0 | 0 | 0 | 0 | 0 | 0 | 0 | 0 | 0 | 0 | 0 | 0 | 0 | 0
66.02 | 5 | 13 | 19 | 3186.5 | 0 | 0.08 | 0 | 0 | 0.01 | 0 | 0 | 0.14 | 0 | 0 | 0 | 0 | 0 | 0.01 | 0 | 0 | 0.14 | 0 | 0 | 0 | 0 | 0 | 0.01 | 0 | 0 | 0 | 0 | 0 | 0 | 0 | 0 | 0 | 0 | 0 | 0 | 0 | 0 | 0 | 0 | 0 | 0 | 0 | 0 | 0 | 0 | 0 | 0 | 0 | 0 | 0 | 0 | 0 | 0 | 0
62.96 | 5 | 13 | 20 | 3187.5 | 0 | 0 | 0 | 0 | 0 | 0 | 0 | 0 | 0 | 0 | 0 | 0 | 0 | 0 | 0 | 0 | 0 | 0 | 0 | 0 | 0 | 0 | 0 | 0 | 0 | 0 | 0 | 0 | 0 | 0 | 0 | 0 | 0 | 0 | 0 | 0 | 0 | 0 | 0 | 0 | 0 | 0 | 0 | 0 | 0 | 0 | 0 | 0 | 0 | 0 | 0 | 0 | 0 | 0
60.08 | 5 | 13 | 21 | 3188.5 | 0 | 0 | 0 | 0 | 0 | 0 | 0 | 0 | 0 | 0 | 0 | 0 | 0 | 0 | 0 | 0 | 0 | 0 | 0 | 0 | 0 | 0 | 0 | 0 | 0 | 0 | 0 | 0 | 0 | 0 | 0 | 0 | 0 | 0 | 0 | 0 | 0 | 0 | 0 | 0 | 0 | 0 | 0 | 0 | 0 | 0 | 0 | 0 | 0 | 0 | 0 | 0 | 0 | 0
57.92 | 5 | 13 | 22 | 3189.5 | 0 | 0 | 0 | 0 | 0 | 0 | 0 | 0 | 0 | 0 | 0 | 0 | 0 | 0 | 0 | 0 | 0 | 0 | 0 | 0 | 0 | 0 | 0 | 0 | 0 | 0 | 0 | 0 | 0 | 0 | 0 | 0 | 0 | 0 | 0 | 0 | 0 | 0 | 0 | 0 | 0 | 0 | 0 | 0 | 0 | 0 | 0 | 0 | 0 | 0 | 0 | 0 | 0 | 0
57.02 | 5 | 13 | 23 | 3190.5 | 0 | 0 | 0 | 0 | 0 | 0 | 0 | 0 | 0 | 0 | 0 | 0 | 0 | 0 | 0 | 0 | 0 | 0 | 0 | 0 | 0 | 0 | 0 | 0 | 0 | 0 | 0 | 0 | 0 | 0 | 0 | 0 | 0 | 0 | 0 | 0 | 0 | 0 | 0 | 0 | 0 | 0 | 0 | 0 | 0 | 0 | 0 | 0 | 0 | 0 | 0 | 0 | 0 | 0
55.04 | 5 | 13 | 24 | 3191.5 | 0 | 0 | 0 | 0 | 0 | 0 | 0 | 0 | 0 | 0 | 0 | 0 | 0 | 0 | 0 | 0 | 0 | 0 | 0 | 0 | 0 | 0 | 0 | 0 | 0 | 0 | 0 | 0 | 0 | 0 | 0 | 0 | 0 | 0 | 0 | 0 | 0 | 0 | 0 | 0 | 0 | 0 | 0 | 0 | 0 | 0 | 0 | 0 | 0 | 0 | 0 | 0 | 0 | 0
53.96 | 5 | 14 | 1 | 3192.5 | 0 | 0 | 0 | 0 | 0 | 0 | 0 | 0 | 0 | 0 | 0 | 0 | 0 | 0 | 0 | 0 | 0 | 0 | 0 | 0 | 0 | 0 | 0 | 0 | 0 | 0 | 0 | 0 | 0 | 0 | 0 | 0 | 0 | 0 | 0 | 0 | 0 | 0 | 0 | 0 | 0 | 0 | 0 | 0 | 0 | 0 | 0 | 0 | 0 | 0 | 0 | 0 | 0 | 0
51.98 | 5 | 14 | 2 | 3193.5 | 0 | 0 | 0 | 0 | 0 | 0 | 0 | 0 | 0 | 0 | 0 | 0 | 0 | 0 | 0 | 0 | 0 | 0 | 0 | 0 | 0 | 0 | 0 | 0 | 0 | 0 | 0 | 0 | 0 | 0 | 0 | 0 | 0 | 0 | 0 | 0 | 0 | 0 | 0 | 0 | 0 | 0 | 0 | 0 | 0 | 0 | 0 | 0 | 0 | 0 | 0 | 0 | 0 | 0
48.92 | 5 | 14 | 3 | 3194.5 | 0 | 0 | 0 | 0 | 0.05 | 0 | 0 | 0 | 0 | 0 | 0 | 0.05 | 0 | 0 | 0 | 0 | 0 | 0 | 0 | 0 | 0.05 | 0 | 0 | 0 | 0 | 0 | 0 | 0 | 0.05 | 0 | 0 | 0 | 0 | 0 | 0 | 0 | 0 | 0 | 0 | 0 | 0 | 0 | 0 | 0.05 | 0 | 0 | 0 | 0 | 0 | 0 | 0 | 0 | 0 | 0
48.02 | 5 | 14 | 4 | 3195.5 | 0 | 0 | 0 | 0 | 0.05 | 0 | 0 | 0 | 0 | 0 | 0 | 0.05 | 0 | 0 | 0 | 0 | 0 | 0 | 0 | 0 | 0.05 | 0 | 0 | 0 | 0.25 | 0 | 0.35 | 0 | 0.05 | 0 | 0.25 | 0 | 0 | 0 | 0 | 0.02 | 0.06824 | 0 | 0 | 0 | 0.25 | 0 | 0.07 | 0.05 | 0 | 0.25 | 0 | 0 | 0 | 0 | 0.02 | 0 | 0 | 0
44.06 | 5 | 14 | 5 | 3196.5 | 1.84 | 0 | 2.23 | 0.02 | 0.05 | 0 | 1.71 | 0 | 0 | 0.00171 | 0 | 0.19 | 0.01 | 0 | 0 | 1.71 | 0 | 0 | 0.00171 | 0 | 0.19 | 0.01 | 0 | 0 | 2 | 0 | 2.76 | 0 | 0.05 | 0 | 2 | 0 | 0 | 0.002 | 0 | 0.19 | 0.64828 | 0 | 0 | 0 | 2.01 | 0 | 0.59 | 0.05 | 0 | 2 | 0 | 0 | 0.002 | 0 | 0.19 | 0 | 0 | 0
46.94 | 5 | 14 | 6 | 3197.5 | 2.41 | 0 | 2.91 | 0.02 | 0.05 | 0 | 2.47 | 0 | 0 | 0.00247 | 0 | 0.25 | 0.01 | 0 | 0 | 2.47 | 0 | 0 | 0.00247 | 0 | 0.25 | 0.01 | 0 | 0 | 2.24 | 0 | 3.09 | 0 | 0.05 | 0 | 2.24 | 0 | 0 | 0.00224 | 0 | 0.2 | 0.6824 | 0 | 0 | 0 | 2.24 | 0 | 0.66 | 0.05 | 0 | 2.24 | 0 | 0 | 0.00224 | 0 | 0.2 | 0 | 0 | 0
48.02 | 5 | 14 | 7 | 3198.5 | 2.66 | 0 | 3.21 | 0.02 | 0.05 | 0 | 2.76 | 0 | 0 | 0.00276 | 0 | 0.27 | 0.01 | 0 | 0 | 2.76 | 0 | 0 | 0.00276 | 0 | 0.27 | 0.01 | 0 | 0 | 2.39 | 0 | 3.3 | 0 | 0.05 | 0 | 2.39 | 0 | 0 | 0.00239 | 0 | 0.21 | 0.71652 | 0 | 0 | 0 | 2.39 | 0 | 0.7 | 0.05 | 0 | 2.39 | 0 | 0 | 0.00239 | 0 | 0.21 | 0 | 0 | 0
48.92 | 5 | 14 | 8 | 3199.5 | 2.71 | 0 | 3.28 | 0.02 | 0.05 | 0 | 2.85 | 0 | 0 | 0.00285 | 0 | 0.28 | 0.02 | 0 | 0 | 2.85 | 0 | 0 | 0.00285 | 0 | 0.28 | 0.02 | 0 | 0 | 2.39 | 0 | 3.29 | 0 | 0.05 | 0 | 2.39 | 0 | 0 | 0.00239 | 0 | 0.21 | 0.71652 | 0 | 0 | 0 | 2.39 | 0 | 0.7 | 0.05 | 0 | 2.39 | 0 | 0 | 0.00239 | 0 | 0.21 | 0 | 0 | 0
51.08 | 5 | 14 | 9 | 3200.5 | 2.6 | 0 | 3.14 | 0.02 | 0 | 0 | 2.75 | 0 | 0 | 0.00275 | 0 | 0.22 | 0.01 | 0 | 0 | 2.75 | 0 | 0 | 0.00275 | 0 | 0.22 | 0.01 | 0 | 0 | 2.27 | 0 | 3.13 | 0 | 0 | 0 | 2.27 | 0 | 0 | 0.00227 | 0 | 0.19 | 0.64828 | 0 | 0 | 0 | 2.27 | 0 | 0.67 | 0 | 0 | 2.27 | 0 | 0 | 0.00227 | 0 | 0.19 | 0 | 0 | 0
57.02 | 5 | 14 | 10 | 3201.5 | 1.44 | 0 | 1.75 | 0.01 | 0 | 0 | 1.61 | 0 | 0 | 0.00161 | 0 | 0.13 | 0.01 | 0 | 0 | 1.61 | 0 | 0 | 0.00161 | 0 | 0.13 | 0.01 | 0 | 0 | 1.11 | 0 | 1.53 | 0 | 0 | 0 | 1.11 | 0 | 0 | 0.00111 | 0 | 0.09 | 0.30708 | 0 | 0 | 0 | 1.11 | 0 | 0.33 | 0 | 0 | 1.11 | 0 | 0 | 0.00111 | 0 | 0.09 | 0 | 0 | 0
60.98 | 5 | 14 | 11 | 3202.5 | 0 | 0 | 0 | 0 | 0 | 0 | 0 | 0 | 0 | 0 | 0 | 0 | 0 | 0 | 0 | 0 | 0 | 0 | 0 | 0 | 0 | 0 | 0 | 0 | 0 | 0 | 0 | 0 | 0 | 0 | 0 | 0 | 0 | 0 | 0 | 0 | 0 | 0 | 0 | 0 | 0 | 0 | 0 | 0 | 0 | 0 | 0 | 0 | 0 | 0 | 0 | 0 | 0 | 0
62.96 | 5 | 14 | 12 | 3203.5 | 0 | 0 | 0 | 0 | 0 | 0 | 0 | 0 | 0 | 0 | 0 | 0 | 0 | 0 | 0 | 0 | 0 | 0 | 0 | 0 | 0 | 0 | 0 | 0 | 0 | 0 | 0 | 0 | 0 | 0 | 0 | 0 | 0 | 0 | 0 | 0 | 0 | 0 | 0 | 0 | 0 | 0 | 0 | 0 | 0 | 0 | 0 | 0 | 0 | 0 | 0 | 0 | 0 | 0
66.02 | 5 | 14 | 13 | 3204.5 | 0 | 0 | 0 | 0 | 0 | 0 | 0 | 0 | 0 | 0 | 0 | 0 | 0 | 0 | 0 | 0 | 0 | 0 | 0 | 0 | 0 | 0 | 0 | 0 | 0 | 0 | 0 | 0 | 0 | 0 | 0 | 0 | 0 | 0 | 0 | 0 | 0 | 0 | 0 | 0 | 0 | 0 | 0 | 0 | 0 | 0 | 0 | 0 | 0 | 0 | 0 | 0 | 0 | 0
69.08 | 5 | 14 | 14 | 3205.5 | 0 | 0 | 0 | 0 | 0 | 0 | 0 | 0 | 0 | 0 | 0 | 0 | 0 | 0 | 0 | 0 | 0 | 0 | 0 | 0 | 0 | 0 | 0 | 0 | 0 | 0 | 0 | 0 | 0 | 0 | 0 | 0 | 0 | 0 | 0 | 0 | 0 | 0 | 0 | 0 | 0 | 0 | 0 | 0 | 0 | 0 | 0 | 0 | 0 | 0 | 0 | 0 | 0 | 0
69.98 | 5 | 14 | 15 | 3206.5 | 0 | 0 | 0 | 0 | 0 | 0 | 0 | 0 | 0 | 0 | 0 | 0 | 0 | 0 | 0 | 0 | 0 | 0 | 0 | 0 | 0 | 0 | 0 | 0 | 0 | 0 | 0 | 0 | 0 | 0 | 0 | 0 | 0 | 0 | 0 | 0 | 0 | 0 | 0 | 0 | 0 | 0 | 0 | 0 | 0 | 0 | 0 | 0 | 0 | 0 | 0 | 0 | 0 | 0
69.08 | 5 | 14 | 16 | 3207.5 | 0 | 0 | 0 | 0 | 0 | 0 | 0 | 0 | 0 | 0 | 0 | 0 | 0 | 0 | 0 | 0 | 0 | 0 | 0 | 0 | 0 | 0 | 0 | 0 | 0 | 0 | 0 | 0 | 0 | 0 | 0 | 0 | 0 | 0 | 0 | 0 | 0 | 0 | 0 | 0 | 0 | 0 | 0 | 0 | 0 | 0 | 0 | 0 | 0 | 0 | 0 | 0 | 0 | 0
69.08 | 5 | 14 | 17 | 3208.5 | 0 | 0 | 0 | 0 | 0 | 0 | 0 | 0 | 0 | 0 | 0 | 0 | 0 | 0 | 0 | 0 | 0 | 0 | 0 | 0 | 0 | 0 | 0 | 0 | 0 | 0 | 0 | 0 | 0 | 0 | 0 | 0 | 0 | 0 | 0 | 0 | 0 | 0 | 0 | 0 | 0 | 0 | 0 | 0 | 0 | 0 | 0 | 0 | 0 | 0 | 0 | 0 | 0 | 0
69.08 | 5 | 14 | 18 | 3209.5 | 0 | 0 | 0 | 0 | 0 | 0 | 0 | 0 | 0 | 0 | 0 | 0 | 0 | 0 | 0 | 0 | 0 | 0 | 0 | 0 | 0 | 0 | 0 | 0 | 0 | 0 | 0 | 0 | 0 | 0 | 0 | 0 | 0 | 0 | 0 | 0 | 0 | 0 | 0 | 0 | 0 | 0 | 0 | 0 | 0 | 0 | 0 | 0 | 0 | 0 | 0 | 0 | 0 | 0
66.02 | 5 | 14 | 19 | 3210.5 | 0 | 0 | 0 | 0 | 0 | 0 | 0 | 0 | 0 | 0 | 0 | 0 | 0 | 0 | 0 | 0 | 0 | 0 | 0 | 0 | 0 | 0 | 0 | 0 | 0 | 0 | 0 | 0 | 0 | 0 | 0 | 0 | 0 | 0 | 0 | 0 | 0 | 0 | 0 | 0 | 0 | 0 | 0 | 0 | 0 | 0 | 0 | 0 | 0 | 0 | 0 | 0 | 0 | 0
62.06 | 5 | 14 | 20 | 3211.5 | 0 | 0 | 0 | 0 | 0 | 0 | 0 | 0 | 0 | 0 | 0 | 0 | 0 | 0 | 0 | 0 | 0 | 0 | 0 | 0 | 0 | 0 | 0 | 0 | 0 | 0 | 0 | 0 | 0 | 0 | 0 | 0 | 0 | 0 | 0 | 0 | 0 | 0 | 0 | 0 | 0 | 0 | 0 | 0 | 0 | 0 | 0 | 0 | 0 | 0 | 0 | 0 | 0 | 0
59 | 5 | 14 | 21 | 3212.5 | 0 | 0 | 0 | 0 | 0 | 0 | 0 | 0 | 0 | 0 | 0 | 0 | 0 | 0 | 0 | 0 | 0 | 0 | 0 | 0 | 0 | 0 | 0 | 0 | 0 | 0 | 0 | 0 | 0 | 0 | 0 | 0 | 0 | 0 | 0 | 0 | 0 | 0 | 0 | 0 | 0 | 0 | 0 | 0 | 0 | 0 | 0 | 0 | 0 | 0 | 0 | 0 | 0 | 0
55.94 | 5 | 14 | 22 | 3213.5 | 0 | 0 | 0 | 0 | 0 | 0 | 0 | 0 | 0 | 0 | 0 | 0 | 0 | 0 | 0 | 0 | 0 | 0 | 0 | 0 | 0 | 0 | 0 | 0 | 0 | 0 | 0 | 0 | 0 | 0 | 0 | 0 | 0 | 0 | 0 | 0 | 0 | 0 | 0 | 0 | 0 | 0 | 0 | 0 | 0 | 0 | 0 | 0 | 0 | 0 | 0 | 0 | 0 | 0
55.94 | 5 | 14 | 23 | 3214.5 | 0 | 0 | 0 | 0 | 0 | 0 | 0 | 0 | 0 | 0 | 0 | 0 | 0 | 0 | 0 | 0 | 0 | 0 | 0 | 0 | 0 | 0 | 0 | 0 | 0 | 0 | 0 | 0 | 0 | 0 | 0 | 0 | 0 | 0 | 0 | 0 | 0 | 0 | 0 | 0 | 0 | 0 | 0 | 0 | 0 | 0 | 0 | 0 | 0 | 0 | 0 | 0 | 0 | 0
53.96 | 5 | 14 | 24 | 3215.5 | 0 | 0 | 0 | 0 | 0 | 0 | 0 | 0 | 0 | 0 | 0 | 0 | 0 | 0 | 0 | 0 | 0 | 0 | 0 | 0 | 0 | 0 | 0 | 0 | 0 | 0 | 0 | 0 | 0 | 0 | 0 | 0 | 0 | 0 | 0 | 0 | 0 | 0 | 0 | 0 | 0 | 0 | 0 | 0 | 0 | 0 | 0 | 0 | 0 | 0 | 0 | 0 | 0 | 0
53.06 | 5 | 15 | 1 | 3216.5 | 0 | 0 | 0 | 0 | 0 | 0 | 0 | 0 | 0 | 0 | 0 | 0 | 0 | 0 | 0 | 0 | 0 | 0 | 0 | 0 | 0 | 0 | 0 | 0 | 0 | 0 | 0 | 0 | 0 | 0 | 0 | 0 | 0 | 0 | 0 | 0 | 0 | 0 | 0 | 0 | 0 | 0 | 0 | 0 | 0 | 0 | 0 | 0 | 0 | 0 | 0 | 0 | 0 | 0
51.08 | 5 | 15 | 2 | 3217.5 | 0 | 0 | 0 | 0 | 0 | 0 | 0 | 0 | 0 | 0 | 0 | 0 | 0 | 0 | 0 | 0 | 0 | 0 | 0 | 0 | 0 | 0 | 0 | 0 | 0 | 0 | 0 | 0 | 0 | 0 | 0 | 0 | 0 | 0 | 0 | 0 | 0 | 0 | 0 | 0 | 0 | 0 | 0 | 0 | 0 | 0 | 0 | 0 | 0 | 0 | 0 | 0 | 0 | 0
50 | 5 | 15 | 3 | 3218.5 | 0 | 0 | 0 | 0 | 0 | 0 | 0 | 0 | 0 | 0 | 0 | 0 | 0 | 0 | 0 | 0 | 0 | 0 | 0 | 0 | 0 | 0 | 0 | 0 | 0 | 0 | 0 | 0 | 0 | 0 | 0 | 0 | 0 | 0 | 0 | 0 | 0 | 0 | 0 | 0 | 0 | 0 | 0 | 0 | 0 | 0 | 0 | 0 | 0 | 0 | 0 | 0 | 0 | 0
50 | 5 | 15 | 4 | 3219.5 | 0.19 | 0 | 0.23 | 0 | 0 | 0 | 0.09 | 0 | 0 | 9e-05 | 0 | 0.01 | 0 | 0 | 0 | 0.09 | 0 | 0 | 9e-05 | 0 | 0.01 | 0 | 0 | 0 | 0.37 | 0 | 0.51 | 0 | 0 | 0 | 0.37 | 0 | 0 | 0 | 0 | 0.03 | 0.10236 | 0 | 0 | 0 | 0.37 | 0 | 0.11 | 0 | 0 | 0.37 | 0 | 0 | 0 | 0 | 0.03 | 0 | 0 | 0
48.92 | 5 | 15 | 5 | 3220.5 | 1.3 | 0 | 1.58 | 0.01 | 0.05 | 0 | 1.23 | 0 | 0 | 0.00123 | 0 | 0.15 | 0.01 | 0 | 0 | 1.23 | 0 | 0 | 0.00123 | 0 | 0.15 | 0.01 | 0 | 0 | 1.38 | 0 | 1.9 | 0 | 0.05 | 0 | 1.38 | 0 | 0 | 0.00138 | 0 | 0.12 | 0.40944 | 0 | 0 | 0 | 1.38 | 0 | 0.4 | 0.05 | 0 | 1.38 | 0 | 0 | 0.00138 | 0 | 0.12 | 0 | 0 | 0
48.92 | 5 | 15 | 6 | 3221.5 | 1.9 | 0 | 2.31 | 0.02 | 0.05 | 0 | 1.94 | 0 | 0 | 0.00194 | 0 | 0.2 | 0.01 | 0 | 0 | 1.94 | 0 | 0 | 0.00194 | 0 | 0.2 | 0.01 | 0 | 0 | 1.78 | 0 | 2.46 | 0 | 0.05 | 0 | 1.78 | 0 | 0 | 0.00178 | 0 | 0.15 | 0.5118 | 0 | 0 | 0 | 1.78 | 0 | 0.52 | 0.05 | 0 | 1.78 | 0 | 0 | 0.00178 | 0 | 0.15 | 0 | 0 | 0
50 | 5 | 15 | 7 | 3222.5 | 2.09 | 0 | 2.54 | 0.02 | 0 | 0 | 2.17 | 0 | 0 | 0.00217 | 0 | 0.18 | 0.01 | 0 | 0 | 2.17 | 0 | 0 | 0.00217 | 0 | 0.18 | 0.01 | 0 | 0 | 1.9 | 0 | 2.62 | 0 | 0 | 0 | 1.9 | 0 | 0 | 0.0019 | 0 | 0.16 | 0.54592 | 0 | 0 | 0 | 1.9 | 0 | 0.56 | 0 | 0 | 1.9 | 0 | 0 | 0.0019 | 0 | 0.16 | 0 | 0 | 0
51.08 | 5 | 15 | 8 | 3223.5 | 2.01 | 0 | 2.44 | 0.02 | 0 | 0 | 2.12 | 0 | 0 | 0.00212 | 0 | 0.17 | 0.01 | 0 | 0 | 2.12 | 0 | 0 | 0.00212 | 0 | 0.17 | 0.01 | 0 | 0 | 1.77 | 0 | 2.44 | 0 | 0 | 0 | 1.77 | 0 | 0 | 0.00177 | 0 | 0.15 | 0.5118 | 0 | 0 | 0 | 1.77 | 0 | 0.52 | 0 | 0 | 1.77 | 0 | 0 | 0.00177 | 0 | 0.15 | 0 | 0 | 0
53.96 | 5 | 15 | 9 | 3224.5 | 1.51 | 0 | 1.82 | 0.01 | 0 | 0 | 1.63 | 0 | 0 | 0.00163 | 0 | 0.13 | 0.01 | 0 | 0 | 1.63 | 0 | 0 | 0.00163 | 0 | 0.13 | 0.01 | 0 | 0 | 1.26 | 0 | 1.74 | 0 | 0 | 0 | 1.26 | 0 | 0 | 0.00126 | 0 | 0.1 | 0.3412 | 0 | 0 | 0 | 1.26 | 0 | 0.37 | 0 | 0 | 1.26 | 0 | 0 | 0.00126 | 0 | 0.1 | 0 | 0 | 0
55.94 | 5 | 15 | 10 | 3225.5 | 0.73 | 0 | 0.89 | 0.01 | 0 | 0 | 0.83 | 0 | 0 | 0.00083 | 0 | 0.06 | 0 | 0 | 0 | 0.83 | 0 | 0 | 0.00083 | 0 | 0.06 | 0 | 0 | 0 | 0.58 | 0 | 0.79 | 0 | 0 | 0 | 0.57 | 0 | 0 | 0 | 0 | 0.05 | 0.1706 | 0 | 0 | 0 | 0.57 | 0 | 0.17 | 0 | 0 | 0.57 | 0 | 0 | 0 | 0 | 0.05 | 0 | 0 | 0
60.08 | 5 | 15 | 11 | 3226.5 | 0 | 0 | 0 | 0 | 0 | 0 | 0 | 0 | 0 | 0 | 0 | 0 | 0 | 0 | 0 | 0 | 0 | 0 | 0 | 0 | 0 | 0 | 0 | 0 | 0 | 0 | 0 | 0 | 0 | 0 | 0 | 0 | 0 | 0 | 0 | 0 | 0 | 0 | 0 | 0 | 0 | 0 | 0 | 0 | 0 | 0 | 0 | 0 | 0 | 0 | 0 | 0 | 0 | 0
62.06 | 5 | 15 | 12 | 3227.5 | 0 | 0 | 0 | 0 | 0 | 0 | 0 | 0 | 0 | 0 | 0 | 0 | 0 | 0 | 0 | 0 | 0 | 0 | 0 | 0 | 0 | 0 | 0 | 0 | 0 | 0 | 0 | 0 | 0 | 0 | 0 | 0 | 0 | 0 | 0 | 0 | 0 | 0 | 0 | 0 | 0 | 0 | 0 | 0 | 0 | 0 | 0 | 0 | 0 | 0 | 0 | 0 | 0 | 0
62.06 | 5 | 15 | 13 | 3228.5 | 0 | 0 | 0 | 0 | 0 | 0 | 0 | 0 | 0 | 0 | 0 | 0 | 0 | 0 | 0 | 0 | 0 | 0 | 0 | 0 | 0 | 0 | 0 | 0 | 0 | 0 | 0 | 0 | 0 | 0 | 0 | 0 | 0 | 0 | 0 | 0 | 0 | 0 | 0 | 0 | 0 | 0 | 0 | 0 | 0 | 0 | 0 | 0 | 0 | 0 | 0 | 0 | 0 | 0
64.04 | 5 | 15 | 14 | 3229.5 | 0 | 0 | 0 | 0 | 0 | 0 | 0 | 0 | 0 | 0 | 0 | 0 | 0 | 0 | 0 | 0 | 0 | 0 | 0 | 0 | 0 | 0 | 0 | 0 | 0 | 0 | 0 | 0 | 0 | 0 | 0 | 0 | 0 | 0 | 0 | 0 | 0 | 0 | 0 | 0 | 0 | 0 | 0 | 0 | 0 | 0 | 0 | 0 | 0 | 0 | 0 | 0 | 0 | 0
66.92 | 5 | 15 | 15 | 3230.5 | 0 | 0 | 0 | 0 | 0 | 0 | 0 | 0 | 0 | 0 | 0 | 0 | 0 | 0 | 0 | 0 | 0 | 0 | 0 | 0 | 0 | 0 | 0 | 0 | 0 | 0 | 0 | 0 | 0 | 0 | 0 | 0 | 0 | 0 | 0 | 0 | 0 | 0 | 0 | 0 | 0 | 0 | 0 | 0 | 0 | 0 | 0 | 0 | 0 | 0 | 0 | 0 | 0 | 0
69.98 | 5 | 15 | 16 | 3231.5 | 0 | 0 | 0 | 0 | 0 | 0 | 0 | 0 | 0 | 0 | 0 | 0 | 0 | 0 | 0 | 0 | 0 | 0 | 0 | 0 | 0 | 0 | 0 | 0 | 0 | 0 | 0 | 0 | 0 | 0 | 0 | 0 | 0 | 0 | 0 | 0 | 0 | 0 | 0 | 0 | 0 | 0 | 0 | 0 | 0 | 0 | 0 | 0 | 0 | 0 | 0 | 0 | 0 | 0
69.98 | 5 | 15 | 17 | 3232.5 | 0 | 0.58 | 0 | 0 | 0.03 | 0.01 | 0 | 0.64 | 0 | 0 | 0 | 0 | 0 | 0.03 | 0.01 | 0 | 0.64 | 0 | 0 | 0 | 0 | 0 | 0.03 | 0.01 | 0 | 0.58 | 0 | 0 | 0.04 | 0.01 | 0 | 0.61 | 0 | 0 | 0 | 0 | 0 | 0 | 0.04 | 0 | 0 | 0.58 | 0 | 0.04 | 0.01 | 0 | 0.61 | 0 | 0 | 0 | 0 | 0 | 0.04 | 0
71.06 | 5 | 15 | 18 | 3233.5 | 0 | 0.9 | 0 | 0 | 0.05 | 0.02 | 0 | 0.95 | 0 | 0 | 0 | 0 | 0 | 0.05 | 0.02 | 0 | 0.95 | 0 | 0 | 0 | 0 | 0 | 0.05 | 0.02 | 0 | 0.97 | 0 | 0 | 0.06 | 0.02 | 0 | 0.94 | 0 | 0 | 0 | 0 | 0 | 0 | 0.07 | 0 | 0 | 0.97 | 0 | 0.06 | 0.02 | 0 | 0.94 | 0 | 0 | 0 | 0 | 0 | 0.07 | 0
69.08 | 5 | 15 | 19 | 3234.5 | 0 | 1.16 | 0 | 0 | 0.07 | 0.02 | 0 | 1.22 | 0 | 0 | 0 | 0 | 0 | 0.07 | 0.03 | 0 | 1.22 | 0 | 0 | 0 | 0 | 0 | 0.07 | 0.03 | 0 | 1.24 | 0 | 0 | 0.07 | 0.02 | 0 | 1.15 | 0 | 0 | 0 | 0 | 0 | 0 | 0.08 | 0 | 0 | 1.24 | 0 | 0.07 | 0.02 | 0 | 1.15 | 0 | 0 | 0 | 0 | 0 | 0.08 | 0
68 | 5 | 15 | 20 | 3235.5 | 0 | 1.16 | 0 | 0 | 0.07 | 0.02 | 0 | 1.22 | 0 | 0 | 0 | 0 | 0 | 0.07 | 0.03 | 0 | 1.22 | 0 | 0 | 0 | 0 | 0 | 0.07 | 0.03 | 0 | 1.21 | 0 | 0 | 0.07 | 0.02 | 0 | 1.09 | 0 | 0 | 0 | 0 | 0 | 0 | 0.07 | 0 | 0 | 1.21 | 0 | 0.07 | 0.02 | 0 | 1.09 | 0 | 0 | 0 | 0 | 0 | 0.07 | 0
64.04 | 5 | 15 | 21 | 3236.5 | 0 | 0.57 | 0 | 0 | 0.03 | 0.01 | 0 | 0.62 | 0 | 0 | 0 | 0 | 0 | 0.03 | 0.01 | 0 | 0.62 | 0 | 0 | 0 | 0 | 0 | 0.03 | 0.01 | 0 | 0.54 | 0 | 0 | 0.03 | 0.01 | 0 | 0.39 | 0 | 0 | 0 | 0 | 0 | 0 | 0.03 | 0 | 0 | 0.54 | 0 | 0.03 | 0.01 | 0 | 0.39 | 0 | 0 | 0 | 0 | 0 | 0.03 | 0
60.98 | 5 | 15 | 22 | 3237.5 | 0 | 0 | 0 | 0 | 0 | 0 | 0 | 0 | 0 | 0 | 0 | 0 | 0 | 0 | 0 | 0 | 0 | 0 | 0 | 0 | 0 | 0 | 0 | 0 | 0 | 0 | 0 | 0 | 0 | 0 | 0 | 0 | 0 | 0 | 0 | 0 | 0 | 0 | 0 | 0 | 0 | 0 | 0 | 0 | 0 | 0 | 0 | 0 | 0 | 0 | 0 | 0 | 0 | 0
57.92 | 5 | 15 | 23 | 3238.5 | 0 | 0 | 0 | 0 | 0 | 0 | 0 | 0 | 0 | 0 | 0 | 0 | 0 | 0 | 0 | 0 | 0 | 0 | 0 | 0 | 0 | 0 | 0 | 0 | 0 | 0 | 0 | 0 | 0 | 0 | 0 | 0 | 0 | 0 | 0 | 0 | 0 | 0 | 0 | 0 | 0 | 0 | 0 | 0 | 0 | 0 | 0 | 0 | 0 | 0 | 0 | 0 | 0 | 0
59 | 5 | 15 | 24 | 3239.5 | 0 | 0 | 0 | 0 | 0 | 0 | 0 | 0 | 0 | 0 | 0 | 0 | 0 | 0 | 0 | 0 | 0 | 0 | 0 | 0 | 0 | 0 | 0 | 0 | 0 | 0 | 0 | 0 | 0 | 0 | 0 | 0 | 0 | 0 | 0 | 0 | 0 | 0 | 0 | 0 | 0 | 0 | 0 | 0 | 0 | 0 | 0 | 0 | 0 | 0 | 0 | 0 | 0 | 0
55.94 | 5 | 16 | 1 | 3240.5 | 0 | 0 | 0 | 0 | 0 | 0 | 0 | 0 | 0 | 0 | 0 | 0 | 0 | 0 | 0 | 0 | 0 | 0 | 0 | 0 | 0 | 0 | 0 | 0 | 0 | 0 | 0 | 0 | 0 | 0 | 0 | 0 | 0 | 0 | 0 | 0 | 0 | 0 | 0 | 0 | 0 | 0 | 0 | 0 | 0 | 0 | 0 | 0 | 0 | 0 | 0 | 0 | 0 | 0
53.96 | 5 | 16 | 2 | 3241.5 | 0 | 0 | 0 | 0 | 0 | 0 | 0 | 0 | 0 | 0 | 0 | 0 | 0 | 0 | 0 | 0 | 0 | 0 | 0 | 0 | 0 | 0 | 0 | 0 | 0 | 0 | 0 | 0 | 0 | 0 | 0 | 0 | 0 | 0 | 0 | 0 | 0 | 0 | 0 | 0 | 0 | 0 | 0 | 0 | 0 | 0 | 0 | 0 | 0 | 0 | 0 | 0 | 0 | 0
51.98 | 5 | 16 | 3 | 3242.5 | 0 | 0 | 0 | 0 | 0 | 0 | 0 | 0 | 0 | 0 | 0 | 0 | 0 | 0 | 0 | 0 | 0 | 0 | 0 | 0 | 0 | 0 | 0 | 0 | 0 | 0 | 0 | 0 | 0 | 0 | 0 | 0 | 0 | 0 | 0 | 0 | 0 | 0 | 0 | 0 | 0 | 0 | 0 | 0 | 0 | 0 | 0 | 0 | 0 | 0 | 0 | 0 | 0 | 0
51.98 | 5 | 16 | 4 | 3243.5 | 0 | 0 | 0 | 0 | 0 | 0 | 0 | 0 | 0 | 0 | 0 | 0 | 0 | 0 | 0 | 0 | 0 | 0 | 0 | 0 | 0 | 0 | 0 | 0 | 0 | 0 | 0 | 0 | 0 | 0 | 0 | 0 | 0 | 0 | 0 | 0 | 0 | 0 | 0 | 0 | 0 | 0 | 0 | 0 | 0 | 0 | 0 | 0 | 0 | 0 | 0 | 0 | 0 | 0
51.98 | 5 | 16 | 5 | 3244.5 | 0 | 0 | 0 | 0 | 0 | 0 | 0 | 0 | 0 | 0 | 0 | 0 | 0 | 0 | 0 | 0 | 0 | 0 | 0 | 0 | 0 | 0 | 0 | 0 | 0 | 0 | 0 | 0 | 0 | 0 | 0 | 0 | 0 | 0 | 0 | 0 | 0 | 0 | 0 | 0 | 0 | 0 | 0 | 0 | 0 | 0 | 0 | 0 | 0 | 0 | 0 | 0 | 0 | 0
51.98 | 5 | 16 | 6 | 3245.5 | 0 | 0 | 0 | 0 | 0 | 0 | 0 | 0 | 0 | 0 | 0 | 0 | 0 | 0 | 0 | 0 | 0 | 0 | 0 | 0 | 0 | 0 | 0 | 0 | 0 | 0 | 0 | 0 | 0 | 0 | 0 | 0 | 0 | 0 | 0 | 0 | 0 | 0 | 0 | 0 | 0 | 0 | 0 | 0 | 0 | 0 | 0 | 0 | 0 | 0 | 0 | 0 | 0 | 0
55.94 | 5 | 16 | 7 | 3246.5 | 0 | 0 | 0 | 0 | 0 | 0 | 0 | 0 | 0 | 0 | 0 | 0 | 0 | 0 | 0 | 0 | 0 | 0 | 0 | 0 | 0 | 0 | 0 | 0 | 0 | 0 | 0 | 0 | 0 | 0 | 0 | 0 | 0 | 0 | 0 | 0 | 0 | 0 | 0 | 0 | 0 | 0 | 0 | 0 | 0 | 0 | 0 | 0 | 0 | 0 | 0 | 0 | 0 | 0
57.92 | 5 | 16 | 8 | 3247.5 | 0 | 0 | 0 | 0 | 0 | 0 | 0 | 0 | 0 | 0 | 0 | 0 | 0 | 0 | 0 | 0 | 0 | 0 | 0 | 0 | 0 | 0 | 0 | 0 | 0 | 0 | 0 | 0 | 0 | 0 | 0 | 0 | 0 | 0 | 0 | 0 | 0 | 0 | 0 | 0 | 0 | 0 | 0 | 0 | 0 | 0 | 0 | 0 | 0 | 0 | 0 | 0 | 0 | 0
62.06 | 5 | 16 | 9 | 3248.5 | 0 | 0 | 0 | 0 | 0 | 0 | 0 | 0 | 0 | 0 | 0 | 0 | 0 | 0 | 0 | 0 | 0 | 0 | 0 | 0 | 0 | 0 | 0 | 0 | 0 | 0 | 0 | 0 | 0 | 0 | 0 | 0 | 0 | 0 | 0 | 0 | 0 | 0 | 0 | 0 | 0 | 0 | 0 | 0 | 0 | 0 | 0 | 0 | 0 | 0 | 0 | 0 | 0 | 0
66.02 | 5 | 16 | 10 | 3249.5 | 0 | 0 | 0 | 0 | 0 | 0 | 0 | 0 | 0 | 0 | 0 | 0 | 0 | 0 | 0 | 0 | 0 | 0 | 0 | 0 | 0 | 0 | 0 | 0 | 0 | 0 | 0 | 0 | 0 | 0 | 0 | 0 | 0 | 0 | 0 | 0 | 0 | 0 | 0 | 0 | 0 | 0 | 0 | 0 | 0 | 0 | 0 | 0 | 0 | 0 | 0 | 0 | 0 | 0
68 | 5 | 16 | 11 | 3250.5 | 0 | 0 | 0 | 0 | 0 | 0 | 0 | 0 | 0 | 0 | 0 | 0 | 0 | 0 | 0 | 0 | 0 | 0 | 0 | 0 | 0 | 0 | 0 | 0 | 0 | 0 | 0 | 0 | 0 | 0 | 0 | 0 | 0 | 0 | 0 | 0 | 0 | 0 | 0 | 0 | 0 | 0 | 0 | 0 | 0 | 0 | 0 | 0 | 0 | 0 | 0 | 0 | 0 | 0
69.08 | 5 | 16 | 12 | 3251.5 | 0 | 0 | 0 | 0 | 0 | 0 | 0 | 0 | 0 | 0 | 0 | 0 | 0 | 0 | 0 | 0 | 0 | 0 | 0 | 0 | 0 | 0 | 0 | 0 | 0 | 0 | 0 | 0 | 0 | 0 | 0 | 0 | 0 | 0 | 0 | 0 | 0 | 0 | 0 | 0 | 0 | 0 | 0 | 0 | 0 | 0 | 0 | 0 | 0 | 0 | 0 | 0 | 0 | 0
71.06 | 5 | 16 | 13 | 3252.5 | 0 | 0 | 0 | 0 | 0 | 0 | 0 | 0 | 0 | 0 | 0 | 0 | 0 | 0 | 0 | 0 | 0 | 0 | 0 | 0 | 0 | 0 | 0 | 0 | 0 | 0 | 0 | 0 | 0 | 0 | 0 | 0 | 0 | 0 | 0 | 0 | 0 | 0 | 0 | 0 | 0 | 0 | 0 | 0 | 0 | 0 | 0 | 0 | 0 | 0 | 0 | 0 | 0 | 0
73.94 | 5 | 16 | 14 | 3253.5 | 0 | 0.55 | 0 | 0 | 0.03 | 0.01 | 0 | 0.67 | 0 | 0 | 0 | 0 | 0 | 0.04 | 0.01 | 0 | 0.67 | 0 | 0 | 0 | 0 | 0 | 0.04 | 0.01 | 0 | 0.43 | 0 | 0 | 0.03 | 0.01 | 0 | 0.42 | 0 | 0 | 0 | 0 | 0 | 0 | 0.03 | 0 | 0 | 0.43 | 0 | 0.03 | 0.01 | 0 | 0.42 | 0 | 0 | 0 | 0 | 0 | 0.03 | 0
75.02 | 5 | 16 | 15 | 3254.5 | 0 | 2.63 | 0 | 0 | 0.17 | 0.06 | 0 | 2.75 | 0 | 0 | 0 | 0 | 0 | 0.17 | 0.07 | 0 | 2.75 | 0 | 0 | 0 | 0 | 0 | 0.17 | 0.07 | 0 | 2.64 | 0 | 0 | 0.17 | 0.05 | 0 | 2.69 | 0 | 0 | 0 | 0 | 0 | 0 | 0.2 | 0 | 0 | 2.64 | 0 | 0.17 | 0.05 | 0 | 2.69 | 0 | 0 | 0 | 0 | 0 | 0.2 | 0
73.04 | 5 | 16 | 16 | 3255.5 | 0 | 2.99 | 0 | 0 | 0.2 | 0.07 | 0 | 3.12 | 0 | 0 | 0 | 0 | 0 | 0.19 | 0.08 | 0 | 3.12 | 0 | 0 | 0 | 0 | 0 | 0.19 | 0.08 | 0 | 3 | 0 | 0 | 0.2 | 0.06 | 0 | 2.72 | 0 | 0 | 0 | 0 | 0 | 0 | 0.2 | 0 | 0 | 3 | 0 | 0.2 | 0.06 | 0 | 2.72 | 0 | 0 | 0 | 0 | 0 | 0.2 | 0
73.94 | 5 | 16 | 17 | 3256.5 | 0 | 4.66 | 0 | 0 | 0.32 | 0.1 | 0 | 4.78 | 0 | 0 | 0 | 0 | 0 | 0.3 | 0.12 | 0 | 4.78 | 0 | 0 | 0 | 0 | 0 | 0.3 | 0.12 | 0 | 4.67 | 0 | 0 | 0.31 | 0.09 | 0 | 4.38 | 0 | 0 | 0 | 0 | 0 | 0 | 0.32 | 0 | 0 | 4.67 | 0 | 0.31 | 0.09 | 0 | 4.38 | 0 | 0 | 0 | 0 | 0 | 0.32 | 0
75.02 | 5 | 16 | 18 | 3257.5 | 0 | 4.97 | 0 | 0 | 0.34 | 0.11 | 0 | 5.08 | 0 | 0 | 0 | 0 | 0 | 0.32 | 0.12 | 0 | 5.08 | 0 | 0 | 0 | 0 | 0 | 0.32 | 0.12 | 0 | 4.92 | 0 | 0 | 0.34 | 0.09 | 0 | 4.4 | 0 | 0 | 0 | 0 | 0 | 0 | 0.32 | 0 | 0 | 4.92 | 0 | 0.34 | 0.09 | 0 | 4.4 | 0 | 0 | 0 | 0 | 0 | 0.32 | 0
73.04 | 5 | 16 | 19 | 3258.5 | 0 | 3.81 | 0 | 0 | 0.26 | 0.09 | 0 | 3.91 | 0 | 0 | 0 | 0 | 0 | 0.24 | 0.1 | 0 | 3.91 | 0 | 0 | 0 | 0 | 0 | 0.24 | 0.1 | 0 | 3.73 | 0 | 0 | 0.25 | 0.07 | 0 | 3.15 | 0 | 0 | 0 | 0 | 0 | 0 | 0.23 | 0 | 0 | 3.73 | 0 | 0.25 | 0.07 | 0 | 3.15 | 0 | 0 | 0 | 0 | 0 | 0.23 | 0
69.98 | 5 | 16 | 20 | 3259.5 | 0 | 1.43 | 0 | 0 | 0.1 | 0.03 | 0 | 1.52 | 0 | 0 | 0 | 0 | 0 | 0.09 | 0.04 | 0 | 1.52 | 0 | 0 | 0 | 0 | 0 | 0.09 | 0.04 | 0 | 1.34 | 0 | 0 | 0.09 | 0.03 | 0 | 0.86 | 0 | 0 | 0 | 0 | 0 | 0 | 0.07 | 0 | 0 | 1.34 | 0 | 0.09 | 0.03 | 0 | 0.86 | 0 | 0 | 0 | 0 | 0 | 0.07 | 0
66.92 | 5 | 16 | 21 | 3260.5 | 0 | 0.06 | 0 | 0 | 0 | 0 | 0 | 0.13 | 0 | 0 | 0 | 0 | 0 | 0.01 | 0 | 0 | 0.13 | 0 | 0 | 0 | 0 | 0 | 0.01 | 0 | 0 | 0 | 0 | 0 | 0 | 0 | 0 | 0 | 0 | 0 | 0 | 0 | 0 | 0 | 0 | 0 | 0 | 0 | 0 | 0 | 0 | 0 | 0 | 0 | 0 | 0 | 0 | 0 | 0 | 0
64.04 | 5 | 16 | 22 | 3261.5 | 0 | 0 | 0 | 0 | 0 | 0 | 0 | 0 | 0 | 0 | 0 | 0 | 0 | 0 | 0 | 0 | 0 | 0 | 0 | 0 | 0 | 0 | 0 | 0 | 0 | 0 | 0 | 0 | 0 | 0 | 0 | 0 | 0 | 0 | 0 | 0 | 0 | 0 | 0 | 0 | 0 | 0 | 0 | 0 | 0 | 0 | 0 | 0 | 0 | 0 | 0 | 0 | 0 | 0
62.96 | 5 | 16 | 23 | 3262.5 | 0 | 0 | 0 | 0 | 0 | 0 | 0 | 0 | 0 | 0 | 0 | 0 | 0 | 0 | 0 | 0 | 0 | 0 | 0 | 0 | 0 | 0 | 0 | 0 | 0 | 0 | 0 | 0 | 0 | 0 | 0 | 0 | 0 | 0 | 0 | 0 | 0 | 0 | 0 | 0 | 0 | 0 | 0 | 0 | 0 | 0 | 0 | 0 | 0 | 0 | 0 | 0 | 0 | 0
62.06 | 5 | 16 | 24 | 3263.5 | 0 | 0 | 0 | 0 | 0 | 0 | 0 | 0 | 0 | 0 | 0 | 0 | 0 | 0 | 0 | 0 | 0 | 0 | 0 | 0 | 0 | 0 | 0 | 0 | 0 | 0 | 0 | 0 | 0 | 0 | 0 | 0 | 0 | 0 | 0 | 0 | 0 | 0 | 0 | 0 | 0 | 0 | 0 | 0 | 0 | 0 | 0 | 0 | 0 | 0 | 0 | 0 | 0 | 0
57.92 | 5 | 17 | 1 | 3264.5 | 0 | 0 | 0 | 0 | 0 | 0 | 0 | 0 | 0 | 0 | 0 | 0 | 0 | 0 | 0 | 0 | 0 | 0 | 0 | 0 | 0 | 0 | 0 | 0 | 0 | 0 | 0 | 0 | 0 | 0 | 0 | 0 | 0 | 0 | 0 | 0 | 0 | 0 | 0 | 0 | 0 | 0 | 0 | 0 | 0 | 0 | 0 | 0 | 0 | 0 | 0 | 0 | 0 | 0
59 | 5 | 17 | 2 | 3265.5 | 0 | 0 | 0 | 0 | 0 | 0 | 0 | 0 | 0 | 0 | 0 | 0 | 0 | 0 | 0 | 0 | 0 | 0 | 0 | 0 | 0 | 0 | 0 | 0 | 0 | 0 | 0 | 0 | 0 | 0 | 0 | 0 | 0 | 0 | 0 | 0 | 0 | 0 | 0 | 0 | 0 | 0 | 0 | 0 | 0 | 0 | 0 | 0 | 0 | 0 | 0 | 0 | 0 | 0
59 | 5 | 17 | 3 | 3266.5 | 0 | 0 | 0 | 0 | 0 | 0 | 0 | 0 | 0 | 0 | 0 | 0 | 0 | 0 | 0 | 0 | 0 | 0 | 0 | 0 | 0 | 0 | 0 | 0 | 0 | 0 | 0 | 0 | 0 | 0 | 0 | 0 | 0 | 0 | 0 | 0 | 0 | 0 | 0 | 0 | 0 | 0 | 0 | 0 | 0 | 0 | 0 | 0 | 0 | 0 | 0 | 0 | 0 | 0
55.94 | 5 | 17 | 4 | 3267.5 | 0 | 0 | 0 | 0 | 0 | 0 | 0 | 0 | 0 | 0 | 0 | 0 | 0 | 0 | 0 | 0 | 0 | 0 | 0 | 0 | 0 | 0 | 0 | 0 | 0 | 0 | 0 | 0 | 0 | 0 | 0 | 0 | 0 | 0 | 0 | 0 | 0 | 0 | 0 | 0 | 0 | 0 | 0 | 0 | 0 | 0 | 0 | 0 | 0 | 0 | 0 | 0 | 0 | 0
53.06 | 5 | 17 | 5 | 3268.5 | 0 | 0 | 0 | 0 | 0 | 0 | 0 | 0 | 0 | 0 | 0 | 0 | 0 | 0 | 0 | 0 | 0 | 0 | 0 | 0 | 0 | 0 | 0 | 0 | 0 | 0 | 0 | 0 | 0 | 0 | 0 | 0 | 0 | 0 | 0 | 0 | 0 | 0 | 0 | 0 | 0 | 0 | 0 | 0 | 0 | 0 | 0 | 0 | 0 | 0 | 0 | 0 | 0 | 0
51.08 | 5 | 17 | 6 | 3269.5 | 0 | 0 | 0 | 0 | 0 | 0 | 0 | 0 | 0 | 0 | 0 | 0 | 0 | 0 | 0 | 0 | 0 | 0 | 0 | 0 | 0 | 0 | 0 | 0 | 0 | 0 | 0 | 0 | 0 | 0 | 0 | 0 | 0 | 0 | 0 | 0 | 0 | 0 | 0 | 0 | 0 | 0 | 0 | 0 | 0 | 0 | 0 | 0 | 0 | 0 | 0 | 0 | 0 | 0
53.96 | 5 | 17 | 7 | 3270.5 | 0 | 0 | 0 | 0 | 0 | 0 | 0 | 0 | 0 | 0 | 0 | 0 | 0 | 0 | 0 | 0 | 0 | 0 | 0 | 0 | 0 | 0 | 0 | 0 | 0 | 0 | 0 | 0 | 0 | 0 | 0 | 0 | 0 | 0 | 0 | 0 | 0 | 0 | 0 | 0 | 0 | 0 | 0 | 0 | 0 | 0 | 0 | 0 | 0 | 0 | 0 | 0 | 0 | 0
59 | 5 | 17 | 8 | 3271.5 | 0 | 0 | 0 | 0 | 0 | 0 | 0 | 0 | 0 | 0 | 0 | 0 | 0 | 0 | 0 | 0 | 0 | 0 | 0 | 0 | 0 | 0 | 0 | 0 | 0 | 0 | 0 | 0 | 0 | 0 | 0 | 0 | 0 | 0 | 0 | 0 | 0 | 0 | 0 | 0 | 0 | 0 | 0 | 0 | 0 | 0 | 0 | 0 | 0 | 0 | 0 | 0 | 0 | 0
62.96 | 5 | 17 | 9 | 3272.5 | 0 | 0 | 0 | 0 | 0 | 0 | 0 | 0 | 0 | 0 | 0 | 0 | 0 | 0 | 0 | 0 | 0 | 0 | 0 | 0 | 0 | 0 | 0 | 0 | 0 | 0 | 0 | 0 | 0 | 0 | 0 | 0 | 0 | 0 | 0 | 0 | 0 | 0 | 0 | 0 | 0 | 0 | 0 | 0 | 0 | 0 | 0 | 0 | 0 | 0 | 0 | 0 | 0 | 0
66.02 | 5 | 17 | 10 | 3273.5 | 0 | 0 | 0 | 0 | 0 | 0 | 0 | 0 | 0 | 0 | 0 | 0 | 0 | 0 | 0 | 0 | 0 | 0 | 0 | 0 | 0 | 0 | 0 | 0 | 0 | 0 | 0 | 0 | 0 | 0 | 0 | 0 | 0 | 0 | 0 | 0 | 0 | 0 | 0 | 0 | 0 | 0 | 0 | 0 | 0 | 0 | 0 | 0 | 0 | 0 | 0 | 0 | 0 | 0
68 | 5 | 17 | 11 | 3274.5 | 0 | 0 | 0 | 0 | 0 | 0 | 0 | 0 | 0 | 0 | 0 | 0 | 0 | 0 | 0 | 0 | 0 | 0 | 0 | 0 | 0 | 0 | 0 | 0 | 0 | 0 | 0 | 0 | 0 | 0 | 0 | 0 | 0 | 0 | 0 | 0 | 0 | 0 | 0 | 0 | 0 | 0 | 0 | 0 | 0 | 0 | 0 | 0 | 0 | 0 | 0 | 0 | 0 | 0
69.98 | 5 | 17 | 12 | 3275.5 | 0 | 1.06 | 0 | 0 | 0.07 | 0.02 | 0 | 1.19 | 0 | 0 | 0 | 0 | 0 | 0.07 | 0.03 | 0 | 1.19 | 0 | 0 | 0 | 0 | 0 | 0.07 | 0.03 | 0 | 0.86 | 0 | 0 | 0.05 | 0.02 | 0 | 0.86 | 0 | 0 | 0 | 0 | 0 | 0 | 0.07 | 0 | 0 | 0.86 | 0 | 0.05 | 0.02 | 0 | 0.86 | 0 | 0 | 0 | 0 | 0 | 0.07 | 0
71.96 | 5 | 17 | 13 | 3276.5 | 0 | 2 | 0 | 0 | 0.14 | 0.05 | 0 | 2.13 | 0 | 0 | 0 | 0 | 0 | 0.14 | 0.05 | 0 | 2.13 | 0 | 0 | 0 | 0 | 0 | 0.14 | 0.05 | 0 | 1.9 | 0 | 0 | 0.13 | 0.04 | 0 | 1.87 | 0 | 0 | 0 | 0 | 0 | 0 | 0.15 | 0 | 0 | 1.9 | 0 | 0.13 | 0.04 | 0 | 1.87 | 0 | 0 | 0 | 0 | 0 | 0.15 | 0
73.04 | 5 | 17 | 14 | 3277.5 | 0 | 3 | 0 | 0 | 0.22 | 0.07 | 0 | 3.13 | 0 | 0 | 0 | 0 | 0 | 0.21 | 0.08 | 0 | 3.13 | 0 | 0 | 0 | 0 | 0 | 0.21 | 0.08 | 0 | 2.8 | 0 | 0 | 0.2 | 0.06 | 0 | 2.63 | 0 | 0 | 0 | 0 | 0 | 0 | 0.21 | 0 | 0 | 2.8 | 0 | 0.2 | 0.06 | 0 | 2.63 | 0 | 0 | 0 | 0 | 0 | 0.21 | 0
75.02 | 5 | 17 | 15 | 3278.5 | 0 | 4.66 | 0 | 0 | 0.34 | 0.11 | 0 | 4.78 | 0 | 0 | 0 | 0 | 0 | 0.32 | 0.12 | 0 | 4.78 | 0 | 0 | 0 | 0 | 0 | 0.32 | 0.12 | 0 | 4.48 | 0 | 0 | 0.33 | 0.09 | 0 | 4.2 | 0 | 0 | 0 | 0 | 0 | 0 | 0.32 | 0 | 0 | 4.48 | 0 | 0.33 | 0.09 | 0 | 4.2 | 0 | 0 | 0 | 0 | 0 | 0.32 | 0
75.02 | 5 | 17 | 16 | 3279.5 | 0 | 6.64 | 0 | 0 | 0.48 | 0.16 | 0 | 6.76 | 0 | 0 | 0 | 0 | 0 | 0.45 | 0.17 | 0 | 6.76 | 0 | 0 | 0 | 0 | 0 | 0.45 | 0.17 | 0 | 6.47 | 0 | 0 | 0.47 | 0.13 | 0 | 5.98 | 0 | 0 | 0 | 0 | 0 | 0 | 0.44 | 0 | 0 | 6.47 | 0 | 0.47 | 0.13 | 0 | 5.98 | 0 | 0 | 0 | 0 | 0 | 0.44 | 0
75.02 | 5 | 17 | 17 | 3280.5 | 0 | 7.08 | 0 | 0 | 0.51 | 0.17 | 0 | 7.19 | 0 | 0 | 0 | 0 | 0 | 0.48 | 0.19 | 0 | 7.19 | 0 | 0 | 0 | 0 | 0 | 0.48 | 0.19 | 0 | 6.92 | 0 | 0 | 0.5 | 0.14 | 0 | 6.17 | 0 | 0 | 0 | 0 | 0 | 0 | 0.45 | 0 | 0 | 6.92 | 0 | 0.5 | 0.14 | 0 | 6.17 | 0 | 0 | 0 | 0 | 0 | 0.45 | 0
75.02 | 5 | 17 | 18 | 3281.5 | 0 | 6.36 | 0 | 0 | 0.46 | 0.15 | 0 | 6.46 | 0 | 0 | 0 | 0 | 0 | 0.43 | 0.17 | 0 | 6.46 | 0 | 0 | 0 | 0 | 0 | 0.43 | 0.17 | 0 | 6.22 | 0 | 0 | 0.45 | 0.13 | 0 | 5.4 | 0 | 0 | 0 | 0 | 0 | 0 | 0.4 | 0 | 0 | 6.22 | 0 | 0.45 | 0.13 | 0 | 5.4 | 0 | 0 | 0 | 0 | 0 | 0.4 | 0
75.02 | 5 | 17 | 19 | 3282.5 | 0 | 5.97 | 0 | 0 | 0.43 | 0.14 | 0 | 6.06 | 0 | 0 | 0 | 0 | 0 | 0.4 | 0.16 | 0 | 6.06 | 0 | 0 | 0 | 0 | 0 | 0.4 | 0.16 | 0 | 5.84 | 0 | 0 | 0.42 | 0.12 | 0 | 5.11 | 0 | 0 | 0 | 0 | 0 | 0 | 0.38 | 0 | 0 | 5.84 | 0 | 0.42 | 0.12 | 0 | 5.11 | 0 | 0 | 0 | 0 | 0 | 0.38 | 0
71.06 | 5 | 17 | 20 | 3283.5 | 0 | 5.38 | 0 | 0 | 0.37 | 0.12 | 0 | 5.47 | 0 | 0 | 0 | 0 | 0 | 0.34 | 0.14 | 0 | 5.47 | 0 | 0 | 0 | 0 | 0 | 0.34 | 0.14 | 0 | 5.26 | 0 | 0 | 0.36 | 0.1 | 0 | 4.55 | 0 | 0 | 0 | 0 | 0 | 0 | 0.33 | 0 | 0 | 5.26 | 0 | 0.36 | 0.1 | 0 | 4.55 | 0 | 0 | 0 | 0 | 0 | 0.33 | 0
66.92 | 5 | 17 | 21 | 3284.5 | 0 | 4.06 | 0 | 0 | 0.27 | 0.09 | 0 | 4.14 | 0 | 0 | 0 | 0 | 0 | 0.25 | 0.1 | 0 | 4.14 | 0 | 0 | 0 | 0 | 0 | 0.25 | 0.1 | 0 | 3.95 | 0 | 0 | 0.26 | 0.08 | 0 | 3.29 | 0 | 0 | 0 | 0 | 0 | 0 | 0.24 | 0 | 0 | 3.95 | 0 | 0.26 | 0.08 | 0 | 3.29 | 0 | 0 | 0 | 0 | 0 | 0.24 | 0
64.04 | 5 | 17 | 22 | 3285.5 | 0 | 2.73 | 0 | 0 | 0.18 | 0.06 | 0 | 2.8 | 0 | 0 | 0 | 0 | 0 | 0.16 | 0.07 | 0 | 2.8 | 0 | 0 | 0 | 0 | 0 | 0.16 | 0.07 | 0 | 2.63 | 0 | 0 | 0.17 | 0.05 | 0 | 2.14 | 0 | 0 | 0 | 0 | 0 | 0 | 0.15 | 0 | 0 | 2.63 | 0 | 0.17 | 0.05 | 0 | 2.14 | 0 | 0 | 0 | 0 | 0 | 0.15 | 0
60.98 | 5 | 17 | 23 | 3286.5 | 0 | 1.26 | 0 | 0 | 0.08 | 0.03 | 0 | 1.32 | 0 | 0 | 0 | 0 | 0 | 0.08 | 0.03 | 0 | 1.32 | 0 | 0 | 0 | 0 | 0 | 0.08 | 0.03 | 0 | 1.18 | 0 | 0 | 0.07 | 0.02 | 0 | 0.84 | 0 | 0 | 0 | 0 | 0 | 0 | 0.06 | 0 | 0 | 1.18 | 0 | 0.07 | 0.02 | 0 | 0.84 | 0 | 0 | 0 | 0 | 0 | 0.06 | 0
62.96 | 5 | 17 | 24 | 3287.5 | 0 | 0.39 | 0 | 0 | 0.03 | 0.01 | 0 | 0.44 | 0 | 0 | 0 | 0 | 0 | 0.03 | 0.01 | 0 | 0.44 | 0 | 0 | 0 | 0 | 0 | 0.03 | 0.01 | 0 | 0.33 | 0 | 0 | 0.02 | 0.01 | 0 | 0.18 | 0 | 0 | 0 | 0 | 0 | 0 | 0.01 | 0 | 0 | 0.33 | 0 | 0.02 | 0.01 | 0 | 0.18 | 0 | 0 | 0 | 0 | 0 | 0.01 | 0
59 | 5 | 18 | 1 | 3288.5 | 0 | 0 | 0 | 0 | 0 | 0 | 0 | 0 | 0 | 0 | 0 | 0 | 0 | 0 | 0 | 0 | 0 | 0 | 0 | 0 | 0 | 0 | 0 | 0 | 0 | 0 | 0 | 0 | 0 | 0 | 0 | 0 | 0 | 0 | 0 | 0 | 0 | 0 | 0 | 0 | 0 | 0 | 0 | 0 | 0 | 0 | 0 | 0 | 0 | 0 | 0 | 0 | 0 | 0
60.08 | 5 | 18 | 2 | 3289.5 | 0 | 0 | 0 | 0 | 0 | 0 | 0 | 0 | 0 | 0 | 0 | 0 | 0 | 0 | 0 | 0 | 0 | 0 | 0 | 0 | 0 | 0 | 0 | 0 | 0 | 0 | 0 | 0 | 0 | 0 | 0 | 0 | 0 | 0 | 0 | 0 | 0 | 0 | 0 | 0 | 0 | 0 | 0 | 0 | 0 | 0 | 0 | 0 | 0 | 0 | 0 | 0 | 0 | 0
57.92 | 5 | 18 | 3 | 3290.5 | 0 | 0 | 0 | 0 | 0 | 0 | 0 | 0 | 0 | 0 | 0 | 0 | 0 | 0 | 0 | 0 | 0 | 0 | 0 | 0 | 0 | 0 | 0 | 0 | 0 | 0 | 0 | 0 | 0 | 0 | 0 | 0 | 0 | 0 | 0 | 0 | 0 | 0 | 0 | 0 | 0 | 0 | 0 | 0 | 0 | 0 | 0 | 0 | 0 | 0 | 0 | 0 | 0 | 0
55.04 | 5 | 18 | 4 | 3291.5 | 0 | 0 | 0 | 0 | 0 | 0 | 0 | 0 | 0 | 0 | 0 | 0 | 0 | 0 | 0 | 0 | 0 | 0 | 0 | 0 | 0 | 0 | 0 | 0 | 0 | 0 | 0 | 0 | 0 | 0 | 0 | 0 | 0 | 0 | 0 | 0 | 0 | 0 | 0 | 0 | 0 | 0 | 0 | 0 | 0 | 0 | 0 | 0 | 0 | 0 | 0 | 0 | 0 | 0
53.96 | 5 | 18 | 5 | 3292.5 | 0 | 0 | 0 | 0 | 0 | 0 | 0 | 0 | 0 | 0 | 0 | 0 | 0 | 0 | 0 | 0 | 0 | 0 | 0 | 0 | 0 | 0 | 0 | 0 | 0 | 0 | 0 | 0 | 0 | 0 | 0 | 0 | 0 | 0 | 0 | 0 | 0 | 0 | 0 | 0 | 0 | 0 | 0 | 0 | 0 | 0 | 0 | 0 | 0 | 0 | 0 | 0 | 0 | 0
55.04 | 5 | 18 | 6 | 3293.5 | 0 | 0 | 0 | 0 | 0 | 0 | 0 | 0 | 0 | 0 | 0 | 0 | 0 | 0 | 0 | 0 | 0 | 0 | 0 | 0 | 0 | 0 | 0 | 0 | 0 | 0 | 0 | 0 | 0 | 0 | 0 | 0 | 0 | 0 | 0 | 0 | 0 | 0 | 0 | 0 | 0 | 0 | 0 | 0 | 0 | 0 | 0 | 0 | 0 | 0 | 0 | 0 | 0 | 0
57.02 | 5 | 18 | 7 | 3294.5 | 0 | 0 | 0 | 0 | 0 | 0 | 0 | 0 | 0 | 0 | 0 | 0 | 0 | 0 | 0 | 0 | 0 | 0 | 0 | 0 | 0 | 0 | 0 | 0 | 0 | 0 | 0 | 0 | 0 | 0 | 0 | 0 | 0 | 0 | 0 | 0 | 0 | 0 | 0 | 0 | 0 | 0 | 0 | 0 | 0 | 0 | 0 | 0 | 0 | 0 | 0 | 0 | 0 | 0
60.98 | 5 | 18 | 8 | 3295.5 | 0 | 0 | 0 | 0 | 0 | 0 | 0 | 0 | 0 | 0 | 0 | 0 | 0 | 0 | 0 | 0 | 0 | 0 | 0 | 0 | 0 | 0 | 0 | 0 | 0 | 0 | 0 | 0 | 0 | 0 | 0 | 0 | 0 | 0 | 0 | 0 | 0 | 0 | 0 | 0 | 0 | 0 | 0 | 0 | 0 | 0 | 0 | 0 | 0 | 0 | 0 | 0 | 0 | 0
66.02 | 5 | 18 | 9 | 3296.5 | 0 | 0 | 0 | 0 | 0 | 0 | 0 | 0 | 0 | 0 | 0 | 0 | 0 | 0 | 0 | 0 | 0 | 0 | 0 | 0 | 0 | 0 | 0 | 0 | 0 | 0 | 0 | 0 | 0 | 0 | 0 | 0 | 0 | 0 | 0 | 0 | 0 | 0 | 0 | 0 | 0 | 0 | 0 | 0 | 0 | 0 | 0 | 0 | 0 | 0 | 0 | 0 | 0 | 0
69.98 | 5 | 18 | 10 | 3297.5 | 0 | 0 | 0 | 0 | 0 | 0 | 0 | 0 | 0 | 0 | 0 | 0 | 0 | 0 | 0 | 0 | 0 | 0 | 0 | 0 | 0 | 0 | 0 | 0 | 0 | 0 | 0 | 0 | 0 | 0 | 0 | 0 | 0 | 0 | 0 | 0 | 0 | 0 | 0 | 0 | 0 | 0 | 0 | 0 | 0 | 0 | 0 | 0 | 0 | 0 | 0 | 0 | 0 | 0
71.96 | 5 | 18 | 11 | 3298.5 | 0 | 0 | 0 | 0 | 0 | 0 | 0 | 0.05 | 0 | 0 | 0 | 0 | 0 | 0 | 0 | 0 | 0.05 | 0 | 0 | 0 | 0 | 0 | 0 | 0 | 0 | 0 | 0 | 0 | 0 | 0 | 0 | 0 | 0 | 0 | 0 | 0 | 0 | 0 | 0 | 0 | 0 | 0 | 0 | 0 | 0 | 0 | 0 | 0 | 0 | 0 | 0 | 0 | 0 | 0
73.94 | 5 | 18 | 12 | 3299.5 | 0 | 3.02 | 0 | 0 | 0.21 | 0.07 | 0 | 3.08 | 0 | 0 | 0 | 0 | 0 | 0.2 | 0.08 | 0 | 3.08 | 0 | 0 | 0 | 0 | 0 | 0.2 | 0.08 | 0 | 2.9 | 0 | 0 | 0.2 | 0.06 | 0 | 2.99 | 0 | 0 | 0 | 0 | 0 | 0 | 0.24 | 0 | 0 | 2.9 | 0 | 0.2 | 0.06 | 0 | 2.99 | 0 | 0 | 0 | 0 | 0 | 0.24 | 0
75.02 | 5 | 18 | 13 | 3300.5 | 0 | 3.85 | 0 | 0 | 0.28 | 0.09 | 0 | 3.95 | 0 | 0 | 0 | 0 | 0 | 0.27 | 0.1 | 0 | 3.95 | 0 | 0 | 0 | 0 | 0 | 0.27 | 0.1 | 0 | 3.71 | 0 | 0 | 0.27 | 0.08 | 0 | 3.37 | 0 | 0 | 0 | 0 | 0 | 0 | 0.27 | 0 | 0 | 3.71 | 0 | 0.27 | 0.08 | 0 | 3.37 | 0 | 0 | 0 | 0 | 0 | 0.27 | 0
75.92 | 5 | 18 | 14 | 3301.5 | 0 | 5.47 | 0 | 0 | 0.4 | 0.13 | 0 | 5.57 | 0 | 0 | 0 | 0 | 0 | 0.38 | 0.14 | 0 | 5.57 | 0 | 0 | 0 | 0 | 0 | 0.38 | 0.14 | 0 | 5.31 | 0 | 0 | 0.39 | 0.11 | 0 | 4.88 | 0 | 0 | 0 | 0 | 0 | 0 | 0.38 | 0 | 0 | 5.31 | 0 | 0.39 | 0.11 | 0 | 4.88 | 0 | 0 | 0 | 0 | 0 | 0.38 | 0
78.08 | 5 | 18 | 15 | 3302.5 | 0 | 7.63 | 0 | 0 | 0.57 | 0.18 | 0 | 7.73 | 0 | 0 | 0 | 0 | 0 | 0.53 | 0.2 | 0 | 7.73 | 0 | 0 | 0 | 0 | 0 | 0.53 | 0.2 | 0 | 7.48 | 0 | 0 | 0.56 | 0.15 | 0 | 6.84 | 0 | 0 | 0 | 0 | 0 | 0 | 0.52 | 0.01 | 0 | 7.48 | 0 | 0.56 | 0.15 | 0 | 6.84 | 0 | 0 | 0 | 0 | 0 | 0.52 | 0.01
78.98 | 5 | 18 | 16 | 3303.5 | 0 | 9.74 | 0 | 0 | 0.73 | 0.23 | 0 | 9.85 | 0 | 0 | 0 | 0 | 0 | 0.68 | 0.26 | 0 | 9.85 | 0 | 0 | 0 | 0 | 0 | 0.68 | 0.26 | 0 | 9.6 | 0 | 0 | 0.72 | 0.19 | 0 | 8.68 | 0 | 0 | 0 | 0 | 0 | 0 | 0.63 | 0.01 | 0 | 9.6 | 0 | 0.72 | 0.19 | 0 | 8.68 | 0 | 0 | 0 | 0 | 0 | 0.63 | 0.01
80.06 | 5 | 18 | 17 | 3304.5 | 0 | 9.91 | 0 | 0 | 0.75 | 0.23 | 0 | 10.02 | 0 | 0 | 0 | 0 | 0 | 0.7 | 0.26 | 0 | 10.02 | 0 | 0 | 0 | 0 | 0 | 0.7 | 0.26 | 0 | 9.77 | 0 | 0 | 0.74 | 0.2 | 0 | 8.58 | 0 | 0 | 0 | 0 | 0 | 0 | 0.63 | 0.01 | 0 | 9.77 | 0 | 0.74 | 0.2 | 0 | 8.58 | 0 | 0 | 0 | 0 | 0 | 0.63 | 0.01
80.06 | 5 | 18 | 18 | 3305.5 | 0 | 8.94 | 0 | 0 | 0.68 | 0.21 | 0 | 9.04 | 0 | 0 | 0 | 0 | 0 | 0.63 | 0.23 | 0 | 9.04 | 0 | 0 | 0 | 0 | 0 | 0.63 | 0.23 | 0 | 8.81 | 0 | 0 | 0.67 | 0.18 | 0 | 7.59 | 0 | 0 | 0 | 0 | 0 | 0 | 0.56 | 0.01 | 0 | 8.81 | 0 | 0.67 | 0.18 | 0 | 7.59 | 0 | 0 | 0 | 0 | 0 | 0.56 | 0.01
78.98 | 5 | 18 | 19 | 3306.5 | 0 | 8.3 | 0 | 0 | 0.62 | 0.19 | 0 | 8.39 | 0 | 0 | 0 | 0 | 0 | 0.57 | 0.21 | 0 | 8.39 | 0 | 0 | 0 | 0 | 0 | 0.57 | 0.21 | 0 | 8.18 | 0 | 0 | 0.61 | 0.16 | 0 | 7.06 | 0 | 0 | 0 | 0 | 0 | 0 | 0.53 | 0.01 | 0 | 8.18 | 0 | 0.61 | 0.16 | 0 | 7.06 | 0 | 0 | 0 | 0 | 0 | 0.53 | 0.01
75.02 | 5 | 18 | 20 | 3307.5 | 0 | 7.28 | 0 | 0 | 0.51 | 0.17 | 0 | 7.37 | 0 | 0 | 0 | 0 | 0 | 0.48 | 0.19 | 0 | 7.37 | 0 | 0 | 0 | 0 | 0 | 0.48 | 0.19 | 0 | 7.17 | 0 | 0 | 0.5 | 0.14 | 0 | 6.11 | 0 | 0 | 0 | 0 | 0 | 0 | 0.45 | 0 | 0 | 7.17 | 0 | 0.5 | 0.14 | 0 | 6.11 | 0 | 0 | 0 | 0 | 0 | 0.45 | 0
71.06 | 5 | 18 | 21 | 3308.5 | 0 | 3.02 | 0 | 0 | 0.21 | 0.07 | 0 | 3.1 | 0 | 0 | 0 | 0 | 0 | 0.19 | 0.08 | 0 | 3.1 | 0 | 0 | 0 | 0 | 0 | 0.19 | 0.08 | 0 | 2.93 | 0 | 0 | 0.2 | 0.06 | 0 | 1.94 | 0 | 0 | 0 | 0 | 0 | 0 | 0.15 | 0 | 0 | 2.93 | 0 | 0.2 | 0.06 | 0 | 1.94 | 0 | 0 | 0 | 0 | 0 | 0.15 | 0
69.08 | 5 | 18 | 22 | 3309.5 | 0 | 1.37 | 0 | 0 | 0.09 | 0.03 | 0 | 1.44 | 0 | 0 | 0 | 0 | 0 | 0.09 | 0.04 | 0 | 1.44 | 0 | 0 | 0 | 0 | 0 | 0.09 | 0.04 | 0 | 1.29 | 0 | 0 | 0.09 | 0.03 | 0 | 0.9 | 0 | 0 | 0 | 0 | 0 | 0 | 0.07 | 0 | 0 | 1.29 | 0 | 0.09 | 0.03 | 0 | 0.9 | 0 | 0 | 0 | 0 | 0 | 0.07 | 0
68 | 5 | 18 | 23 | 3310.5 | 0 | 0 | 0 | 0 | 0 | 0 | 0 | 0 | 0 | 0 | 0 | 0 | 0 | 0 | 0 | 0 | 0 | 0 | 0 | 0 | 0 | 0 | 0 | 0 | 0 | 0 | 0 | 0 | 0 | 0 | 0 | 0 | 0 | 0 | 0 | 0 | 0 | 0 | 0 | 0 | 0 | 0 | 0 | 0 | 0 | 0 | 0 | 0 | 0 | 0 | 0 | 0 | 0 | 0
66.92 | 5 | 18 | 24 | 3311.5 | 0 | 0 | 0 | 0 | 0 | 0 | 0 | 0 | 0 | 0 | 0 | 0 | 0 | 0 | 0 | 0 | 0 | 0 | 0 | 0 | 0 | 0 | 0 | 0 | 0 | 0 | 0 | 0 | 0 | 0 | 0 | 0 | 0 | 0 | 0 | 0 | 0 | 0 | 0 | 0 | 0 | 0 | 0 | 0 | 0 | 0 | 0 | 0 | 0 | 0 | 0 | 0 | 0 | 0
66.02 | 5 | 19 | 1 | 3312.5 | 0 | 0.31 | 0 | 0 | 0.02 | 0.01 | 0 | 0.36 | 0 | 0 | 0 | 0 | 0 | 0.02 | 0.01 | 0 | 0.36 | 0 | 0 | 0 | 0 | 0 | 0.02 | 0.01 | 0 | 0.22 | 0 | 0 | 0.01 | 0 | 0 | 0.26 | 0 | 0 | 0 | 0 | 0 | 0 | 0.02 | 0 | 0 | 0.22 | 0 | 0.01 | 0 | 0 | 0.26 | 0 | 0 | 0 | 0 | 0 | 0.02 | 0
62.96 | 5 | 19 | 2 | 3313.5 | 0 | 0.34 | 0 | 0 | 0.02 | 0.01 | 0 | 0.37 | 0 | 0 | 0 | 0 | 0 | 0.02 | 0.01 | 0 | 0.37 | 0 | 0 | 0 | 0 | 0 | 0.02 | 0.01 | 0 | 0.29 | 0 | 0 | 0.02 | 0.01 | 0 | 0.27 | 0 | 0 | 0 | 0 | 0 | 0 | 0.02 | 0 | 0 | 0.29 | 0 | 0.02 | 0.01 | 0 | 0.27 | 0 | 0 | 0 | 0 | 0 | 0.02 | 0
62.06 | 5 | 19 | 3 | 3314.5 | 0 | 0 | 0 | 0 | 0 | 0 | 0 | 0 | 0 | 0 | 0 | 0 | 0 | 0 | 0 | 0 | 0 | 0 | 0 | 0 | 0 | 0 | 0 | 0 | 0 | 0 | 0 | 0 | 0 | 0 | 0 | 0 | 0 | 0 | 0 | 0 | 0 | 0 | 0 | 0 | 0 | 0 | 0 | 0 | 0 | 0 | 0 | 0 | 0 | 0 | 0 | 0 | 0 | 0
62.96 | 5 | 19 | 4 | 3315.5 | 0 | 0 | 0 | 0 | 0 | 0 | 0 | 0 | 0 | 0 | 0 | 0 | 0 | 0 | 0 | 0 | 0 | 0 | 0 | 0 | 0 | 0 | 0 | 0 | 0 | 0 | 0 | 0 | 0 | 0 | 0 | 0 | 0 | 0 | 0 | 0 | 0 | 0 | 0 | 0 | 0 | 0 | 0 | 0 | 0 | 0 | 0 | 0 | 0 | 0 | 0 | 0 | 0 | 0
62.96 | 5 | 19 | 5 | 3316.5 | 0 | 0 | 0 | 0 | 0 | 0 | 0 | 0 | 0 | 0 | 0 | 0 | 0 | 0 | 0 | 0 | 0 | 0 | 0 | 0 | 0 | 0 | 0 | 0 | 0 | 0 | 0 | 0 | 0 | 0 | 0 | 0 | 0 | 0 | 0 | 0 | 0 | 0 | 0 | 0 | 0 | 0 | 0 | 0 | 0 | 0 | 0 | 0 | 0 | 0 | 0 | 0 | 0 | 0
60.08 | 5 | 19 | 6 | 3317.5 | 0 | 0 | 0 | 0 | 0 | 0 | 0 | 0 | 0 | 0 | 0 | 0 | 0 | 0 | 0 | 0 | 0 | 0 | 0 | 0 | 0 | 0 | 0 | 0 | 0 | 0 | 0 | 0 | 0 | 0 | 0 | 0 | 0 | 0 | 0 | 0 | 0 | 0 | 0 | 0 | 0 | 0 | 0 | 0 | 0 | 0 | 0 | 0 | 0 | 0 | 0 | 0 | 0 | 0
62.06 | 5 | 19 | 7 | 3318.5 | 0 | 0 | 0 | 0 | 0 | 0 | 0 | 0 | 0 | 0 | 0 | 0 | 0 | 0 | 0 | 0 | 0 | 0 | 0 | 0 | 0 | 0 | 0 | 0 | 0 | 0 | 0 | 0 | 0 | 0 | 0 | 0 | 0 | 0 | 0 | 0 | 0 | 0 | 0 | 0 | 0 | 0 | 0 | 0 | 0 | 0 | 0 | 0 | 0 | 0 | 0 | 0 | 0 | 0
64.04 | 5 | 19 | 8 | 3319.5 | 0 | 0 | 0 | 0 | 0 | 0 | 0 | 0 | 0 | 0 | 0 | 0 | 0 | 0 | 0 | 0 | 0 | 0 | 0 | 0 | 0 | 0 | 0 | 0 | 0 | 0 | 0 | 0 | 0 | 0 | 0 | 0 | 0 | 0 | 0 | 0 | 0 | 0 | 0 | 0 | 0 | 0 | 0 | 0 | 0 | 0 | 0 | 0 | 0 | 0 | 0 | 0 | 0 | 0
68 | 5 | 19 | 9 | 3320.5 | 0 | 0 | 0 | 0 | 0 | 0 | 0 | 0 | 0 | 0 | 0 | 0 | 0 | 0 | 0 | 0 | 0 | 0 | 0 | 0 | 0 | 0 | 0 | 0 | 0 | 0 | 0 | 0 | 0 | 0 | 0 | 0 | 0 | 0 | 0 | 0 | 0 | 0 | 0 | 0 | 0 | 0 | 0 | 0 | 0 | 0 | 0 | 0 | 0 | 0 | 0 | 0 | 0 | 0
73.94 | 5 | 19 | 10 | 3321.5 | 0 | 0.17 | 0 | 0 | 0.01 | 0 | 0 | 0.24 | 0 | 0 | 0 | 0 | 0 | 0.01 | 0.01 | 0 | 0.24 | 0 | 0 | 0 | 0 | 0 | 0.01 | 0.01 | 0 | 0.05 | 0 | 0 | 0 | 0 | 0 | 0.07 | 0 | 0 | 0 | 0 | 0 | 0 | 0.01 | 0 | 0 | 0.05 | 0 | 0 | 0 | 0 | 0.07 | 0 | 0 | 0 | 0 | 0 | 0.01 | 0
78.08 | 5 | 19 | 11 | 3322.5 | 0 | 2.92 | 0 | 0 | 0.22 | 0.07 | 0 | 2.99 | 0 | 0 | 0 | 0 | 0 | 0.2 | 0.08 | 0 | 2.99 | 0 | 0 | 0 | 0 | 0 | 0.2 | 0.08 | 0 | 2.88 | 0 | 0 | 0.21 | 0.06 | 0 | 2.89 | 0 | 0 | 0 | 0 | 0 | 0 | 0.24 | 0 | 0 | 2.88 | 0 | 0.21 | 0.06 | 0 | 2.89 | 0 | 0 | 0 | 0 | 0 | 0.24 | 0
80.06 | 5 | 19 | 12 | 3323.5 | 0 | 6.02 | 0 | 0 | 0.46 | 0.14 | 0 | 6.13 | 0 | 0 | 0 | 0 | 0 | 0.43 | 0.16 | 0 | 6.13 | 0 | 0 | 0 | 0 | 0 | 0.43 | 0.16 | 0 | 5.83 | 0 | 0 | 0.45 | 0.12 | 0 | 5.52 | 0 | 0 | 0 | 0 | 0 | 0 | 0.44 | 0 | 0 | 5.83 | 0 | 0.45 | 0.12 | 0 | 5.52 | 0 | 0 | 0 | 0 | 0 | 0.44 | 0
82.04 | 5 | 19 | 13 | 3324.5 | 0 | 7.42 | 0 | 0 | 0.59 | 0.18 | 0 | 7.53 | 0 | 0 | 0 | 0 | 0 | 0.55 | 0.2 | 0 | 7.53 | 0 | 0 | 0 | 0 | 0 | 0.55 | 0.2 | 0 | 7.26 | 0 | 0 | 0.58 | 0.15 | 0 | 6.5 | 0 | 0 | 0 | 0 | 0 | 0 | 0.51 | 0.01 | 0 | 7.26 | 0 | 0.58 | 0.15 | 0 | 6.5 | 0 | 0 | 0 | 0 | 0 | 0.51 | 0.01
84.02 | 5 | 19 | 14 | 3325.5 | 0 | 8.84 | 0 | 0 | 0.72 | 0.21 | 0 | 8.94 | 0 | 0 | 0 | 0 | 0 | 0.67 | 0.24 | 0 | 8.94 | 0 | 0 | 0 | 0 | 0 | 0.67 | 0.24 | 0 | 8.69 | 0 | 0 | 0.71 | 0.18 | 0 | 7.76 | 0 | 0 | 0 | 0 | 0 | 0 | 0.6 | 0.01 | 0 | 8.69 | 0 | 0.71 | 0.18 | 0 | 7.76 | 0 | 0 | 0 | 0 | 0 | 0.6 | 0.01
86 | 5 | 19 | 15 | 3326.5 | 0 | 10.76 | 0 | 0 | 0.9 | 0.26 | 0 | 10.87 | 0 | 0 | 0 | 0 | 0 | 0.83 | 0.29 | 0 | 10.87 | 0 | 0 | 0 | 0 | 0 | 0.83 | 0.29 | 0 | 10.62 | 0 | 0 | 0.88 | 0.22 | 0 | 9.51 | 0 | 0 | 0 | 0 | 0 | 0 | 0.72 | 0.01 | 0 | 10.62 | 0 | 0.88 | 0.22 | 0 | 9.51 | 0 | 0 | 0 | 0 | 0 | 0.72 | 0.01
87.08 | 5 | 19 | 16 | 3327.5 | 0 | 12.96 | 0 | 0 | 1.08 | 0.31 | 0 | 13.06 | 0 | 0 | 0 | 0 | 0 | 1 | 0.35 | 0 | 13.06 | 0 | 0 | 0 | 0 | 0 | 1 | 0.35 | 0 | 12.81 | 0 | 0 | 1.07 | 0.26 | 0 | 11.42 | 0 | 0 | 0 | 0 | 0 | 0 | 0.83 | 0.01 | 0 | 12.81 | 0 | 1.07 | 0.26 | 0 | 11.42 | 0 | 0 | 0 | 0 | 0 | 0.83 | 0.01
87.98 | 5 | 19 | 17 | 3328.5 | 0 | 13.51 | 0 | 0 | 1.14 | 0.33 | 0 | 13.62 | 0 | 0 | 0 | 0 | 0 | 1.05 | 0.36 | 0 | 13.62 | 0 | 0 | 0 | 0 | 0 | 1.05 | 0.36 | 0 | 13.36 | 0 | 0 | 1.12 | 0.27 | 0 | 11.69 | 0 | 0 | 0 | 0 | 0 | 0 | 0.84 | 0.01 | 0 | 13.36 | 0 | 1.12 | 0.27 | 0 | 11.69 | 0 | 0 | 0 | 0 | 0 | 0.84 | 0.01
87.08 | 5 | 19 | 18 | 3329.5 | 0 | 12.34 | 0 | 0 | 1.02 | 0.29 | 0 | 12.44 | 0 | 0 | 0 | 0 | 0 | 0.95 | 0.33 | 0 | 12.44 | 0 | 0 | 0 | 0 | 0 | 0.95 | 0.33 | 0 | 12.2 | 0 | 0 | 1.01 | 0.25 | 0 | 10.45 | 0 | 0 | 0 | 0 | 0 | 0 | 0.76 | 0.01 | 0 | 12.2 | 0 | 1.01 | 0.25 | 0 | 10.45 | 0 | 0 | 0 | 0 | 0 | 0.76 | 0.01
84.92 | 5 | 19 | 19 | 3330.5 | 0 | 11.07 | 0 | 0 | 0.88 | 0.26 | 0 | 11.17 | 0 | 0 | 0 | 0 | 0 | 0.82 | 0.29 | 0 | 11.17 | 0 | 0 | 0 | 0 | 0 | 0.82 | 0.29 | 0 | 10.94 | 0 | 0 | 0.87 | 0.22 | 0 | 9.32 | 0 | 0 | 0 | 0 | 0 | 0 | 0.68 | 0.01 | 0 | 10.94 | 0 | 0.87 | 0.22 | 0 | 9.32 | 0 | 0 | 0 | 0 | 0 | 0.68 | 0.01
80.06 | 5 | 19 | 20 | 3331.5 | 0 | 9.7 | 0 | 0 | 0.72 | 0.22 | 0 | 9.79 | 0 | 0 | 0 | 0 | 0 | 0.66 | 0.25 | 0 | 9.79 | 0 | 0 | 0 | 0 | 0 | 0.66 | 0.25 | 0 | 9.58 | 0 | 0 | 0.71 | 0.19 | 0 | 8.08 | 0 | 0 | 0 | 0 | 0 | 0 | 0.58 | 0.01 | 0 | 9.58 | 0 | 0.71 | 0.19 | 0 | 8.08 | 0 | 0 | 0 | 0 | 0 | 0.58 | 0.01
75.92 | 5 | 19 | 21 | 3332.5 | 0 | 7.79 | 0 | 0 | 0.54 | 0.18 | 0 | 7.88 | 0 | 0 | 0 | 0 | 0 | 0.5 | 0.2 | 0 | 7.88 | 0 | 0 | 0 | 0 | 0 | 0.5 | 0.2 | 0 | 7.68 | 0 | 0 | 0.53 | 0.15 | 0 | 6.34 | 0 | 0 | 0 | 0 | 0 | 0 | 0.46 | 0 | 0 | 7.68 | 0 | 0.53 | 0.15 | 0 | 6.34 | 0 | 0 | 0 | 0 | 0 | 0.46 | 0
71.96 | 5 | 19 | 22 | 3333.5 | 0 | 6.16 | 0 | 0 | 0.41 | 0.14 | 0 | 6.24 | 0 | 0 | 0 | 0 | 0 | 0.38 | 0.15 | 0 | 6.24 | 0 | 0 | 0 | 0 | 0 | 0.38 | 0.15 | 0 | 6.07 | 0 | 0 | 0.4 | 0.12 | 0 | 4.99 | 0 | 0 | 0 | 0 | 0 | 0 | 0.36 | 0 | 0 | 6.07 | 0 | 0.4 | 0.12 | 0 | 4.99 | 0 | 0 | 0 | 0 | 0 | 0.36 | 0
69.98 | 5 | 19 | 23 | 3334.5 | 0 | 4.63 | 0 | 0 | 0.3 | 0.1 | 0 | 4.71 | 0 | 0 | 0 | 0 | 0 | 0.28 | 0.11 | 0 | 4.71 | 0 | 0 | 0 | 0 | 0 | 0.28 | 0.11 | 0 | 4.55 | 0 | 0 | 0.3 | 0.09 | 0 | 3.7 | 0 | 0 | 0 | 0 | 0 | 0 | 0.27 | 0 | 0 | 4.55 | 0 | 0.3 | 0.09 | 0 | 3.7 | 0 | 0 | 0 | 0 | 0 | 0.27 | 0
66.92 | 5 | 19 | 24 | 3335.5 | 0 | 3.19 | 0 | 0 | 0.2 | 0.07 | 0 | 3.25 | 0 | 0 | 0 | 0 | 0 | 0.19 | 0.08 | 0 | 3.25 | 0 | 0 | 0 | 0 | 0 | 0.19 | 0.08 | 0 | 3.11 | 0 | 0 | 0.2 | 0.06 | 0 | 2.47 | 0 | 0 | 0 | 0 | 0 | 0 | 0.18 | 0 | 0 | 3.11 | 0 | 0.2 | 0.06 | 0 | 2.47 | 0 | 0 | 0 | 0 | 0 | 0.18 | 0
62.96 | 5 | 20 | 1 | 3336.5 | 0 | 1.62 | 0 | 0 | 0.1 | 0.04 | 0 | 1.67 | 0 | 0 | 0 | 0 | 0 | 0.09 | 0.04 | 0 | 1.67 | 0 | 0 | 0 | 0 | 0 | 0.09 | 0.04 | 0 | 1.55 | 0 | 0 | 0.09 | 0.03 | 0 | 1.11 | 0 | 0 | 0 | 0 | 0 | 0 | 0.08 | 0 | 0 | 1.55 | 0 | 0.09 | 0.03 | 0 | 1.11 | 0 | 0 | 0 | 0 | 0 | 0.08 | 0
60.98 | 5 | 20 | 2 | 3337.5 | 0 | 0.62 | 0 | 0 | 0.04 | 0.01 | 0 | 0.67 | 0 | 0 | 0 | 0 | 0 | 0.04 | 0.02 | 0 | 0.67 | 0 | 0 | 0 | 0 | 0 | 0.04 | 0.02 | 0 | 0.56 | 0 | 0 | 0.03 | 0.01 | 0 | 0.35 | 0 | 0 | 0 | 0 | 0 | 0 | 0.02 | 0 | 0 | 0.56 | 0 | 0.03 | 0.01 | 0 | 0.35 | 0 | 0 | 0 | 0 | 0 | 0.02 | 0
60.08 | 5 | 20 | 3 | 3338.5 | 0 | 0 | 0 | 0 | 0 | 0 | 0 | 0 | 0 | 0 | 0 | 0 | 0 | 0 | 0 | 0 | 0 | 0 | 0 | 0 | 0 | 0 | 0 | 0 | 0 | 0 | 0 | 0 | 0 | 0 | 0 | 0 | 0 | 0 | 0 | 0 | 0 | 0 | 0 | 0 | 0 | 0 | 0 | 0 | 0 | 0 | 0 | 0 | 0 | 0 | 0 | 0 | 0 | 0
55.94 | 5 | 20 | 4 | 3339.5 | 0 | 0 | 0 | 0 | 0 | 0 | 0 | 0 | 0 | 0 | 0 | 0 | 0 | 0 | 0 | 0 | 0 | 0 | 0 | 0 | 0 | 0 | 0 | 0 | 0 | 0 | 0 | 0 | 0 | 0 | 0 | 0 | 0 | 0 | 0 | 0 | 0 | 0 | 0 | 0 | 0 | 0 | 0 | 0 | 0 | 0 | 0 | 0 | 0 | 0 | 0 | 0 | 0 | 0
55.04 | 5 | 20 | 5 | 3340.5 | 0 | 0 | 0 | 0 | 0 | 0 | 0 | 0 | 0 | 0 | 0 | 0 | 0 | 0 | 0 | 0 | 0 | 0 | 0 | 0 | 0 | 0 | 0 | 0 | 0 | 0 | 0 | 0 | 0 | 0 | 0 | 0 | 0 | 0 | 0 | 0 | 0 | 0 | 0 | 0 | 0 | 0 | 0 | 0 | 0 | 0 | 0 | 0 | 0 | 0 | 0 | 0 | 0 | 0
55.04 | 5 | 20 | 6 | 3341.5 | 0 | 0 | 0 | 0 | 0 | 0 | 0 | 0 | 0 | 0 | 0 | 0 | 0 | 0 | 0 | 0 | 0 | 0 | 0 | 0 | 0 | 0 | 0 | 0 | 0 | 0 | 0 | 0 | 0 | 0 | 0 | 0 | 0 | 0 | 0 | 0 | 0 | 0 | 0 | 0 | 0 | 0 | 0 | 0 | 0 | 0 | 0 | 0 | 0 | 0 | 0 | 0 | 0 | 0
55.04 | 5 | 20 | 7 | 3342.5 | 0 | 0 | 0 | 0 | 0 | 0 | 0 | 0 | 0 | 0 | 0 | 0 | 0 | 0 | 0 | 0 | 0 | 0 | 0 | 0 | 0 | 0 | 0 | 0 | 0 | 0 | 0 | 0 | 0 | 0 | 0 | 0 | 0 | 0 | 0 | 0 | 0 | 0 | 0 | 0 | 0 | 0 | 0 | 0 | 0 | 0 | 0 | 0 | 0 | 0 | 0 | 0 | 0 | 0
57.02 | 5 | 20 | 8 | 3343.5 | 0 | 0 | 0 | 0 | 0 | 0 | 0 | 0 | 0 | 0 | 0 | 0 | 0 | 0 | 0 | 0 | 0 | 0 | 0 | 0 | 0 | 0 | 0 | 0 | 0 | 0 | 0 | 0 | 0 | 0 | 0 | 0 | 0 | 0 | 0 | 0 | 0 | 0 | 0 | 0 | 0 | 0 | 0 | 0 | 0 | 0 | 0 | 0 | 0 | 0 | 0 | 0 | 0 | 0
57.02 | 5 | 20 | 9 | 3344.5 | 0 | 0 | 0 | 0 | 0 | 0 | 0 | 0 | 0 | 0 | 0 | 0 | 0 | 0 | 0 | 0 | 0 | 0 | 0 | 0 | 0 | 0 | 0 | 0 | 0 | 0 | 0 | 0 | 0 | 0 | 0 | 0 | 0 | 0 | 0 | 0 | 0 | 0 | 0 | 0 | 0 | 0 | 0 | 0 | 0 | 0 | 0 | 0 | 0 | 0 | 0 | 0 | 0 | 0
57.92 | 5 | 20 | 10 | 3345.5 | 0 | 0 | 0 | 0 | 0 | 0 | 0 | 0 | 0 | 0 | 0 | 0 | 0 | 0 | 0 | 0 | 0 | 0 | 0 | 0 | 0 | 0 | 0 | 0 | 0 | 0 | 0 | 0 | 0 | 0 | 0 | 0 | 0 | 0 | 0 | 0 | 0 | 0 | 0 | 0 | 0 | 0 | 0 | 0 | 0 | 0 | 0 | 0 | 0 | 0 | 0 | 0 | 0 | 0
59 | 5 | 20 | 11 | 3346.5 | 0 | 0 | 0 | 0 | 0 | 0 | 0 | 0 | 0 | 0 | 0 | 0 | 0 | 0 | 0 | 0 | 0 | 0 | 0 | 0 | 0 | 0 | 0 | 0 | 0 | 0 | 0 | 0 | 0 | 0 | 0 | 0 | 0 | 0 | 0 | 0 | 0 | 0 | 0 | 0 | 0 | 0 | 0 | 0 | 0 | 0 | 0 | 0 | 0 | 0 | 0 | 0 | 0 | 0
60.08 | 5 | 20 | 12 | 3347.5 | 0 | 0 | 0 | 0 | 0 | 0 | 0 | 0 | 0 | 0 | 0 | 0 | 0 | 0 | 0 | 0 | 0 | 0 | 0 | 0 | 0 | 0 | 0 | 0 | 0 | 0 | 0 | 0 | 0 | 0 | 0 | 0 | 0 | 0 | 0 | 0 | 0 | 0 | 0 | 0 | 0 | 0 | 0 | 0 | 0 | 0 | 0 | 0 | 0 | 0 | 0 | 0 | 0 | 0
62.96 | 5 | 20 | 13 | 3348.5 | 0 | 0 | 0 | 0 | 0 | 0 | 0 | 0 | 0 | 0 | 0 | 0 | 0 | 0 | 0 | 0 | 0 | 0 | 0 | 0 | 0 | 0 | 0 | 0 | 0 | 0 | 0 | 0 | 0 | 0 | 0 | 0 | 0 | 0 | 0 | 0 | 0 | 0 | 0 | 0 | 0 | 0 | 0 | 0 | 0 | 0 | 0 | 0 | 0 | 0 | 0 | 0 | 0 | 0
64.94 | 5 | 20 | 14 | 3349.5 | 0 | 0 | 0 | 0 | 0 | 0 | 0 | 0 | 0 | 0 | 0 | 0 | 0 | 0 | 0 | 0 | 0 | 0 | 0 | 0 | 0 | 0 | 0 | 0 | 0 | 0 | 0 | 0 | 0 | 0 | 0 | 0 | 0 | 0 | 0 | 0 | 0 | 0 | 0 | 0 | 0 | 0 | 0 | 0 | 0 | 0 | 0 | 0 | 0 | 0 | 0 | 0 | 0 | 0
66.92 | 5 | 20 | 15 | 3350.5 | 0 | 1.69 | 0 | 0 | 0.11 | 0.04 | 0 | 1.77 | 0 | 0 | 0 | 0 | 0 | 0.1 | 0.04 | 0 | 1.77 | 0 | 0 | 0 | 0 | 0 | 0.1 | 0.04 | 0 | 1.56 | 0 | 0 | 0.1 | 0.03 | 0 | 1.62 | 0 | 0 | 0 | 0 | 0 | 0 | 0.12 | 0 | 0 | 1.56 | 0 | 0.1 | 0.03 | 0 | 1.62 | 0 | 0 | 0 | 0 | 0 | 0.12 | 0
68 | 5 | 20 | 16 | 3351.5 | 0 | 3.82 | 0 | 0 | 0.25 | 0.09 | 0 | 3.93 | 0 | 0 | 0 | 0 | 0 | 0.24 | 0.1 | 0 | 3.93 | 0 | 0 | 0 | 0 | 0 | 0.24 | 0.1 | 0 | 3.64 | 0 | 0 | 0.24 | 0.07 | 0 | 3.5 | 0 | 0 | 0 | 0 | 0 | 0 | 0.25 | 0 | 0 | 3.64 | 0 | 0.24 | 0.07 | 0 | 3.5 | 0 | 0 | 0 | 0 | 0 | 0.25 | 0
69.08 | 5 | 20 | 17 | 3352.5 | 0 | 4.66 | 0 | 0 | 0.31 | 0.1 | 0 | 4.77 | 0 | 0 | 0 | 0 | 0 | 0.29 | 0.12 | 0 | 4.77 | 0 | 0 | 0 | 0 | 0 | 0.29 | 0.12 | 0 | 4.5 | 0 | 0 | 0.3 | 0.09 | 0 | 4.03 | 0 | 0 | 0 | 0 | 0 | 0 | 0.29 | 0 | 0 | 4.5 | 0 | 0.3 | 0.09 | 0 | 4.03 | 0 | 0 | 0 | 0 | 0 | 0.29 | 0
66.92 | 5 | 20 | 18 | 3353.5 | 0 | 3.96 | 0 | 0 | 0.26 | 0.09 | 0 | 4.05 | 0 | 0 | 0 | 0 | 0 | 0.24 | 0.1 | 0 | 4.05 | 0 | 0 | 0 | 0 | 0 | 0.24 | 0.1 | 0 | 3.83 | 0 | 0 | 0.25 | 0.07 | 0 | 3.22 | 0 | 0 | 0 | 0 | 0 | 0 | 0.23 | 0 | 0 | 3.83 | 0 | 0.25 | 0.07 | 0 | 3.22 | 0 | 0 | 0 | 0 | 0 | 0.23 | 0
64.04 | 5 | 20 | 19 | 3354.5 | 0 | 3.16 | 0 | 0 | 0.2 | 0.07 | 0 | 3.24 | 0 | 0 | 0 | 0 | 0 | 0.19 | 0.08 | 0 | 3.24 | 0 | 0 | 0 | 0 | 0 | 0.19 | 0.08 | 0 | 3.05 | 0 | 0 | 0.19 | 0.06 | 0 | 2.53 | 0 | 0 | 0 | 0 | 0 | 0 | 0.18 | 0 | 0 | 3.05 | 0 | 0.19 | 0.06 | 0 | 2.53 | 0 | 0 | 0 | 0 | 0 | 0.18 | 0
60.98 | 5 | 20 | 20 | 3355.5 | 0 | 2.33 | 0 | 0 | 0.14 | 0.05 | 0 | 2.4 | 0 | 0 | 0 | 0 | 0 | 0.13 | 0.06 | 0 | 2.4 | 0 | 0 | 0 | 0 | 0 | 0.13 | 0.06 | 0 | 2.24 | 0 | 0 | 0.14 | 0.04 | 0 | 1.82 | 0 | 0 | 0 | 0 | 0 | 0 | 0.12 | 0 | 0 | 2.24 | 0 | 0.14 | 0.04 | 0 | 1.82 | 0 | 0 | 0 | 0 | 0 | 0.12 | 0
57.92 | 5 | 20 | 21 | 3356.5 | 0 | 0.91 | 0 | 0 | 0.05 | 0.02 | 0 | 0.97 | 0 | 0 | 0 | 0 | 0 | 0.05 | 0.02 | 0 | 0.97 | 0 | 0 | 0 | 0 | 0 | 0.05 | 0.02 | 0 | 0.83 | 0 | 0 | 0.05 | 0.02 | 0 | 0.5 | 0 | 0 | 0 | 0 | 0 | 0 | 0.03 | 0 | 0 | 0.83 | 0 | 0.05 | 0.02 | 0 | 0.5 | 0 | 0 | 0 | 0 | 0 | 0.03 | 0
55.94 | 5 | 20 | 22 | 3357.5 | 0 | 0 | 0 | 0 | 0 | 0 | 0 | 0 | 0 | 0 | 0 | 0 | 0 | 0 | 0 | 0 | 0 | 0 | 0 | 0 | 0 | 0 | 0 | 0 | 0 | 0 | 0 | 0 | 0 | 0 | 0 | 0 | 0 | 0 | 0 | 0 | 0 | 0 | 0 | 0 | 0 | 0 | 0 | 0 | 0 | 0 | 0 | 0 | 0 | 0 | 0 | 0 | 0 | 0
55.04 | 5 | 20 | 23 | 3358.5 | 0 | 0 | 0 | 0 | 0 | 0 | 0 | 0 | 0 | 0 | 0 | 0 | 0 | 0 | 0 | 0 | 0 | 0 | 0 | 0 | 0 | 0 | 0 | 0 | 0 | 0 | 0 | 0 | 0 | 0 | 0 | 0 | 0 | 0 | 0 | 0 | 0 | 0 | 0 | 0 | 0 | 0 | 0 | 0 | 0 | 0 | 0 | 0 | 0 | 0 | 0 | 0 | 0 | 0
53.06 | 5 | 20 | 24 | 3359.5 | 0 | 0 | 0 | 0 | 0 | 0 | 0 | 0 | 0 | 0 | 0 | 0 | 0 | 0 | 0 | 0 | 0 | 0 | 0 | 0 | 0 | 0 | 0 | 0 | 0 | 0 | 0 | 0 | 0 | 0 | 0 | 0 | 0 | 0 | 0 | 0 | 0 | 0 | 0 | 0 | 0 | 0 | 0 | 0 | 0 | 0 | 0 | 0 | 0 | 0 | 0 | 0 | 0 | 0
51.98 | 5 | 21 | 1 | 3360.5 | 0 | 0 | 0 | 0 | 0 | 0 | 0 | 0 | 0 | 0 | 0 | 0 | 0 | 0 | 0 | 0 | 0 | 0 | 0 | 0 | 0 | 0 | 0 | 0 | 0 | 0 | 0 | 0 | 0 | 0 | 0 | 0 | 0 | 0 | 0 | 0 | 0 | 0 | 0 | 0 | 0 | 0 | 0 | 0 | 0 | 0 | 0 | 0 | 0 | 0 | 0 | 0 | 0 | 0
51.08 | 5 | 21 | 2 | 3361.5 | 0 | 0 | 0 | 0 | 0 | 0 | 0 | 0 | 0 | 0 | 0 | 0 | 0 | 0 | 0 | 0 | 0 | 0 | 0 | 0 | 0 | 0 | 0 | 0 | 0 | 0 | 0 | 0 | 0 | 0 | 0 | 0 | 0 | 0 | 0 | 0 | 0 | 0 | 0 | 0 | 0 | 0 | 0 | 0 | 0 | 0 | 0 | 0 | 0 | 0 | 0 | 0 | 0 | 0
46.04 | 5 | 21 | 3 | 3362.5 | 0 | 0 | 0 | 0 | 0.05 | 0 | 0 | 0 | 0 | 0 | 0 | 0.05 | 0 | 0 | 0 | 0 | 0 | 0 | 0 | 0 | 0.05 | 0 | 0 | 0 | 0 | 0 | 0 | 0 | 0.05 | 0 | 0 | 0 | 0 | 0 | 0 | 0 | 0 | 0 | 0 | 0 | 0 | 0 | 0 | 0.05 | 0 | 0 | 0 | 0 | 0 | 0 | 0 | 0 | 0 | 0
44.96 | 5 | 21 | 4 | 3363.5 | 0 | 0 | 0 | 0 | 0.05 | 0 | 0 | 0 | 0 | 0 | 0 | 0.05 | 0 | 0 | 0 | 0 | 0 | 0 | 0 | 0 | 0.05 | 0 | 0 | 0 | 0 | 0 | 0 | 0 | 0.05 | 0 | 0 | 0 | 0 | 0 | 0 | 0 | 0 | 0 | 0 | 0 | 0 | 0 | 0 | 0.05 | 0 | 0 | 0 | 0 | 0 | 0 | 0 | 0 | 0 | 0
44.06 | 5 | 21 | 5 | 3364.5 | 0 | 0 | 0 | 0 | 0.05 | 0 | 0 | 0 | 0 | 0 | 0 | 0.05 | 0 | 0 | 0 | 0 | 0 | 0 | 0 | 0 | 0.05 | 0 | 0 | 0 | 0.04 | 0 | 0.06 | 0 | 0.05 | 0 | 0 | 0 | 0 | 0 | 0 | 0 | 0 | 0 | 0 | 0 | 0.04 | 0 | 0.01 | 0.05 | 0 | 0 | 0 | 0 | 0 | 0 | 0 | 0 | 0 | 0
44.06 | 5 | 21 | 6 | 3365.5 | 1.13 | 0 | 1.36 | 0.01 | 0.05 | 0 | 1.01 | 0 | 0 | 0.00101 | 0 | 0.14 | 0.01 | 0 | 0 | 1.01 | 0 | 0 | 0.00101 | 0 | 0.14 | 0.01 | 0 | 0 | 1.38 | 0 | 1.9 | 0 | 0.05 | 0 | 1.35 | 0 | 0 | 0.00135 | 0 | 0.13 | 0.44356 | 0 | 0 | 0 | 1.38 | 0 | 0.4 | 0.05 | 0 | 1.35 | 0 | 0 | 0.00135 | 0 | 0.13 | 0 | 0 | 0
46.94 | 5 | 21 | 7 | 3366.5 | 0.98 | 0 | 1.18 | 0.01 | 0.05 | 0 | 0.95 | 0 | 0 | 0.00095 | 0 | 0.13 | 0.01 | 0 | 0 | 0.95 | 0 | 0 | 0.00095 | 0 | 0.13 | 0.01 | 0 | 0 | 0.97 | 0 | 1.33 | 0 | 0.05 | 0 | 0.94 | 0 | 0 | 0.00094 | 0 | 0.08 | 0.27296 | 0 | 0 | 0 | 0.97 | 0 | 0.28 | 0.05 | 0 | 0.94 | 0 | 0 | 0.00094 | 0 | 0.08 | 0 | 0 | 0
51.08 | 5 | 21 | 8 | 3367.5 | 0.96 | 0 | 1.16 | 0.01 | 0 | 0 | 0.95 | 0 | 0 | 0.00095 | 0 | 0.08 | 0 | 0 | 0 | 0.95 | 0 | 0 | 0.00095 | 0 | 0.08 | 0 | 0 | 0 | 0.97 | 0 | 1.34 | 0 | 0 | 0 | 0.95 | 0 | 0 | 0.00095 | 0 | 0.08 | 0.27296 | 0 | 0 | 0 | 0.97 | 0 | 0.28 | 0 | 0 | 0.95 | 0 | 0 | 0.00095 | 0 | 0.08 | 0 | 0 | 0
53.96 | 5 | 21 | 9 | 3368.5 | 0.78 | 0 | 0.95 | 0.01 | 0 | 0 | 0.79 | 0 | 0 | 0.00079 | 0 | 0.07 | 0 | 0 | 0 | 0.79 | 0 | 0 | 0.00079 | 0 | 0.07 | 0 | 0 | 0 | 0.77 | 0 | 1.06 | 0 | 0 | 0 | 0.75 | 0 | 0 | 0.00075 | 0 | 0.06 | 0.20472 | 0 | 0 | 0 | 0.77 | 0 | 0.23 | 0 | 0 | 0.75 | 0 | 0 | 0.00075 | 0 | 0.06 | 0 | 0 | 0
57.02 | 5 | 21 | 10 | 3369.5 | 0 | 0 | 0 | 0 | 0 | 0 | 0 | 0 | 0 | 0 | 0 | 0 | 0 | 0 | 0 | 0 | 0 | 0 | 0 | 0 | 0 | 0 | 0 | 0 | 0 | 0 | 0 | 0 | 0 | 0 | 0 | 0 | 0 | 0 | 0 | 0 | 0 | 0 | 0 | 0 | 0 | 0 | 0 | 0 | 0 | 0 | 0 | 0 | 0 | 0 | 0 | 0 | 0 | 0
59 | 5 | 21 | 11 | 3370.5 | 0 | 0 | 0 | 0 | 0 | 0 | 0 | 0 | 0 | 0 | 0 | 0 | 0 | 0 | 0 | 0 | 0 | 0 | 0 | 0 | 0 | 0 | 0 | 0 | 0 | 0 | 0 | 0 | 0 | 0 | 0 | 0 | 0 | 0 | 0 | 0 | 0 | 0 | 0 | 0 | 0 | 0 | 0 | 0 | 0 | 0 | 0 | 0 | 0 | 0 | 0 | 0 | 0 | 0
60.98 | 5 | 21 | 12 | 3371.5 | 0 | 0 | 0 | 0 | 0 | 0 | 0 | 0 | 0 | 0 | 0 | 0 | 0 | 0 | 0 | 0 | 0 | 0 | 0 | 0 | 0 | 0 | 0 | 0 | 0 | 0 | 0 | 0 | 0 | 0 | 0 | 0 | 0 | 0 | 0 | 0 | 0 | 0 | 0 | 0 | 0 | 0 | 0 | 0 | 0 | 0 | 0 | 0 | 0 | 0 | 0 | 0 | 0 | 0
64.04 | 5 | 21 | 13 | 3372.5 | 0 | 0 | 0 | 0 | 0 | 0 | 0 | 0 | 0 | 0 | 0 | 0 | 0 | 0 | 0 | 0 | 0 | 0 | 0 | 0 | 0 | 0 | 0 | 0 | 0 | 0 | 0 | 0 | 0 | 0 | 0 | 0 | 0 | 0 | 0 | 0 | 0 | 0 | 0 | 0 | 0 | 0 | 0 | 0 | 0 | 0 | 0 | 0 | 0 | 0 | 0 | 0 | 0 | 0
68 | 5 | 21 | 14 | 3373.5 | 0 | 0 | 0 | 0 | 0 | 0 | 0 | 0 | 0 | 0 | 0 | 0 | 0 | 0 | 0 | 0 | 0 | 0 | 0 | 0 | 0 | 0 | 0 | 0 | 0 | 0 | 0 | 0 | 0 | 0 | 0 | 0 | 0 | 0 | 0 | 0 | 0 | 0 | 0 | 0 | 0 | 0 | 0 | 0 | 0 | 0 | 0 | 0 | 0 | 0 | 0 | 0 | 0 | 0
69.98 | 5 | 21 | 15 | 3374.5 | 0 | 0 | 0 | 0 | 0 | 0 | 0 | 0 | 0 | 0 | 0 | 0 | 0 | 0 | 0 | 0 | 0 | 0 | 0 | 0 | 0 | 0 | 0 | 0 | 0 | 0 | 0 | 0 | 0 | 0 | 0 | 0 | 0 | 0 | 0 | 0 | 0 | 0 | 0 | 0 | 0 | 0 | 0 | 0 | 0 | 0 | 0 | 0 | 0 | 0 | 0 | 0 | 0 | 0
71.06 | 5 | 21 | 16 | 3375.5 | 0 | 0 | 0 | 0 | 0 | 0 | 0 | 0 | 0 | 0 | 0 | 0 | 0 | 0 | 0 | 0 | 0 | 0 | 0 | 0 | 0 | 0 | 0 | 0 | 0 | 0 | 0 | 0 | 0 | 0 | 0 | 0 | 0 | 0 | 0 | 0 | 0 | 0 | 0 | 0 | 0 | 0 | 0 | 0 | 0 | 0 | 0 | 0 | 0 | 0 | 0 | 0 | 0 | 0
71.96 | 5 | 21 | 17 | 3376.5 | 0 | 1.95 | 0 | 0 | 0.13 | 0.04 | 0 | 1.99 | 0 | 0 | 0 | 0 | 0 | 0.12 | 0.05 | 0 | 1.99 | 0 | 0 | 0 | 0 | 0 | 0.12 | 0.05 | 0 | 1.92 | 0 | 0 | 0.13 | 0.04 | 0 | 1.95 | 0 | 0 | 0 | 0 | 0 | 0 | 0.14 | 0 | 0 | 1.92 | 0 | 0.13 | 0.04 | 0 | 1.95 | 0 | 0 | 0 | 0 | 0 | 0.14 | 0
71.96 | 5 | 21 | 18 | 3377.5 | 0 | 1.61 | 0 | 0 | 0.1 | 0.03 | 0 | 1.66 | 0 | 0 | 0 | 0 | 0 | 0.1 | 0.04 | 0 | 1.66 | 0 | 0 | 0 | 0 | 0 | 0.1 | 0.04 | 0 | 1.55 | 0 | 0 | 0.1 | 0.03 | 0 | 1.29 | 0 | 0 | 0 | 0 | 0 | 0 | 0.09 | 0 | 0 | 1.55 | 0 | 0.1 | 0.03 | 0 | 1.29 | 0 | 0 | 0 | 0 | 0 | 0.09 | 0
71.06 | 5 | 21 | 19 | 3378.5 | 0 | 0.19 | 0 | 0 | 0.01 | 0 | 0 | 0.25 | 0 | 0 | 0 | 0 | 0 | 0.01 | 0.01 | 0 | 0.25 | 0 | 0 | 0 | 0 | 0 | 0.01 | 0.01 | 0 | 0.1 | 0 | 0 | 0.01 | 0 | 0 | 0 | 0 | 0 | 0 | 0 | 0 | 0 | 0 | 0 | 0 | 0.1 | 0 | 0.01 | 0 | 0 | 0 | 0 | 0 | 0 | 0 | 0 | 0 | 0
69.08 | 5 | 21 | 20 | 3379.5 | 0 | 0.28 | 0 | 0 | 0.02 | 0.01 | 0 | 0.33 | 0 | 0 | 0 | 0 | 0 | 0.02 | 0.01 | 0 | 0.33 | 0 | 0 | 0 | 0 | 0 | 0.02 | 0.01 | 0 | 0.19 | 0 | 0 | 0.01 | 0 | 0 | 0.19 | 0 | 0 | 0 | 0 | 0 | 0 | 0.01 | 0 | 0 | 0.19 | 0 | 0.01 | 0 | 0 | 0.19 | 0 | 0 | 0 | 0 | 0 | 0.01 | 0
64.04 | 5 | 21 | 21 | 3380.5 | 0 | 0 | 0 | 0 | 0 | 0 | 0 | 0 | 0 | 0 | 0 | 0 | 0 | 0 | 0 | 0 | 0 | 0 | 0 | 0 | 0 | 0 | 0 | 0 | 0 | 0 | 0 | 0 | 0 | 0 | 0 | 0 | 0 | 0 | 0 | 0 | 0 | 0 | 0 | 0 | 0 | 0 | 0 | 0 | 0 | 0 | 0 | 0 | 0 | 0 | 0 | 0 | 0 | 0
60.98 | 5 | 21 | 22 | 3381.5 | 0 | 0 | 0 | 0 | 0 | 0 | 0 | 0 | 0 | 0 | 0 | 0 | 0 | 0 | 0 | 0 | 0 | 0 | 0 | 0 | 0 | 0 | 0 | 0 | 0 | 0 | 0 | 0 | 0 | 0 | 0 | 0 | 0 | 0 | 0 | 0 | 0 | 0 | 0 | 0 | 0 | 0 | 0 | 0 | 0 | 0 | 0 | 0 | 0 | 0 | 0 | 0 | 0 | 0
60.08 | 5 | 21 | 23 | 3382.5 | 0 | 0 | 0 | 0 | 0 | 0 | 0 | 0 | 0 | 0 | 0 | 0 | 0 | 0 | 0 | 0 | 0 | 0 | 0 | 0 | 0 | 0 | 0 | 0 | 0 | 0 | 0 | 0 | 0 | 0 | 0 | 0 | 0 | 0 | 0 | 0 | 0 | 0 | 0 | 0 | 0 | 0 | 0 | 0 | 0 | 0 | 0 | 0 | 0 | 0 | 0 | 0 | 0 | 0
57.92 | 5 | 21 | 24 | 3383.5 | 0 | 0 | 0 | 0 | 0 | 0 | 0 | 0 | 0 | 0 | 0 | 0 | 0 | 0 | 0 | 0 | 0 | 0 | 0 | 0 | 0 | 0 | 0 | 0 | 0 | 0 | 0 | 0 | 0 | 0 | 0 | 0 | 0 | 0 | 0 | 0 | 0 | 0 | 0 | 0 | 0 | 0 | 0 | 0 | 0 | 0 | 0 | 0 | 0 | 0 | 0 | 0 | 0 | 0
55.94 | 5 | 22 | 1 | 3384.5 | 0 | 0 | 0 | 0 | 0 | 0 | 0 | 0 | 0 | 0 | 0 | 0 | 0 | 0 | 0 | 0 | 0 | 0 | 0 | 0 | 0 | 0 | 0 | 0 | 0 | 0 | 0 | 0 | 0 | 0 | 0 | 0 | 0 | 0 | 0 | 0 | 0 | 0 | 0 | 0 | 0 | 0 | 0 | 0 | 0 | 0 | 0 | 0 | 0 | 0 | 0 | 0 | 0 | 0
55.94 | 5 | 22 | 2 | 3385.5 | 0 | 0 | 0 | 0 | 0 | 0 | 0 | 0 | 0 | 0 | 0 | 0 | 0 | 0 | 0 | 0 | 0 | 0 | 0 | 0 | 0 | 0 | 0 | 0 | 0 | 0 | 0 | 0 | 0 | 0 | 0 | 0 | 0 | 0 | 0 | 0 | 0 | 0 | 0 | 0 | 0 | 0 | 0 | 0 | 0 | 0 | 0 | 0 | 0 | 0 | 0 | 0 | 0 | 0
55.04 | 5 | 22 | 3 | 3386.5 | 0 | 0 | 0 | 0 | 0 | 0 | 0 | 0 | 0 | 0 | 0 | 0 | 0 | 0 | 0 | 0 | 0 | 0 | 0 | 0 | 0 | 0 | 0 | 0 | 0 | 0 | 0 | 0 | 0 | 0 | 0 | 0 | 0 | 0 | 0 | 0 | 0 | 0 | 0 | 0 | 0 | 0 | 0 | 0 | 0 | 0 | 0 | 0 | 0 | 0 | 0 | 0 | 0 | 0
53.96 | 5 | 22 | 4 | 3387.5 | 0 | 0 | 0 | 0 | 0 | 0 | 0 | 0 | 0 | 0 | 0 | 0 | 0 | 0 | 0 | 0 | 0 | 0 | 0 | 0 | 0 | 0 | 0 | 0 | 0 | 0 | 0 | 0 | 0 | 0 | 0 | 0 | 0 | 0 | 0 | 0 | 0 | 0 | 0 | 0 | 0 | 0 | 0 | 0 | 0 | 0 | 0 | 0 | 0 | 0 | 0 | 0 | 0 | 0
51.98 | 5 | 22 | 5 | 3388.5 | 0 | 0 | 0 | 0 | 0 | 0 | 0 | 0 | 0 | 0 | 0 | 0 | 0 | 0 | 0 | 0 | 0 | 0 | 0 | 0 | 0 | 0 | 0 | 0 | 0 | 0 | 0 | 0 | 0 | 0 | 0 | 0 | 0 | 0 | 0 | 0 | 0 | 0 | 0 | 0 | 0 | 0 | 0 | 0 | 0 | 0 | 0 | 0 | 0 | 0 | 0 | 0 | 0 | 0
51.08 | 5 | 22 | 6 | 3389.5 | 0 | 0 | 0 | 0 | 0 | 0 | 0 | 0 | 0 | 0 | 0 | 0 | 0 | 0 | 0 | 0 | 0 | 0 | 0 | 0 | 0 | 0 | 0 | 0 | 0 | 0 | 0 | 0 | 0 | 0 | 0 | 0 | 0 | 0 | 0 | 0 | 0 | 0 | 0 | 0 | 0 | 0 | 0 | 0 | 0 | 0 | 0 | 0 | 0 | 0 | 0 | 0 | 0 | 0
55.04 | 5 | 22 | 7 | 3390.5 | 0 | 0 | 0 | 0 | 0 | 0 | 0 | 0 | 0 | 0 | 0 | 0 | 0 | 0 | 0 | 0 | 0 | 0 | 0 | 0 | 0 | 0 | 0 | 0 | 0 | 0 | 0 | 0 | 0 | 0 | 0 | 0 | 0 | 0 | 0 | 0 | 0 | 0 | 0 | 0 | 0 | 0 | 0 | 0 | 0 | 0 | 0 | 0 | 0 | 0 | 0 | 0 | 0 | 0
57.92 | 5 | 22 | 8 | 3391.5 | 0 | 0 | 0 | 0 | 0 | 0 | 0 | 0 | 0 | 0 | 0 | 0 | 0 | 0 | 0 | 0 | 0 | 0 | 0 | 0 | 0 | 0 | 0 | 0 | 0 | 0 | 0 | 0 | 0 | 0 | 0 | 0 | 0 | 0 | 0 | 0 | 0 | 0 | 0 | 0 | 0 | 0 | 0 | 0 | 0 | 0 | 0 | 0 | 0 | 0 | 0 | 0 | 0 | 0
62.06 | 5 | 22 | 9 | 3392.5 | 0 | 0 | 0 | 0 | 0 | 0 | 0 | 0 | 0 | 0 | 0 | 0 | 0 | 0 | 0 | 0 | 0 | 0 | 0 | 0 | 0 | 0 | 0 | 0 | 0 | 0 | 0 | 0 | 0 | 0 | 0 | 0 | 0 | 0 | 0 | 0 | 0 | 0 | 0 | 0 | 0 | 0 | 0 | 0 | 0 | 0 | 0 | 0 | 0 | 0 | 0 | 0 | 0 | 0
66.92 | 5 | 22 | 10 | 3393.5 | 0 | 0 | 0 | 0 | 0 | 0 | 0 | 0 | 0 | 0 | 0 | 0 | 0 | 0 | 0 | 0 | 0 | 0 | 0 | 0 | 0 | 0 | 0 | 0 | 0 | 0 | 0 | 0 | 0 | 0 | 0 | 0 | 0 | 0 | 0 | 0 | 0 | 0 | 0 | 0 | 0 | 0 | 0 | 0 | 0 | 0 | 0 | 0 | 0 | 0 | 0 | 0 | 0 | 0
69.98 | 5 | 22 | 11 | 3394.5 | 0 | 0 | 0 | 0 | 0 | 0 | 0 | 0 | 0 | 0 | 0 | 0 | 0 | 0 | 0 | 0 | 0 | 0 | 0 | 0 | 0 | 0 | 0 | 0 | 0 | 0 | 0 | 0 | 0 | 0 | 0 | 0 | 0 | 0 | 0 | 0 | 0 | 0 | 0 | 0 | 0 | 0 | 0 | 0 | 0 | 0 | 0 | 0 | 0 | 0 | 0 | 0 | 0 | 0
71.96 | 5 | 22 | 12 | 3395.5 | 0 | 0.26 | 0 | 0 | 0.01 | 0.01 | 0 | 0.36 | 0 | 0 | 0 | 0 | 0 | 0.02 | 0.01 | 0 | 0.36 | 0 | 0 | 0 | 0 | 0 | 0.02 | 0.01 | 0 | 0.1 | 0 | 0 | 0.01 | 0 | 0 | 0.13 | 0 | 0 | 0 | 0 | 0 | 0 | 0.01 | 0 | 0 | 0.1 | 0 | 0.01 | 0 | 0 | 0.13 | 0 | 0 | 0 | 0 | 0 | 0.01 | 0
73.04 | 5 | 22 | 13 | 3396.5 | 0 | 1.51 | 0 | 0 | 0.09 | 0.03 | 0 | 1.56 | 0 | 0 | 0 | 0 | 0 | 0.09 | 0.03 | 0 | 1.56 | 0 | 0 | 0 | 0 | 0 | 0.09 | 0.03 | 0 | 1.44 | 0 | 0 | 0.09 | 0.03 | 0 | 1.46 | 0 | 0 | 0 | 0 | 0 | 0 | 0.1 | 0 | 0 | 1.44 | 0 | 0.09 | 0.03 | 0 | 1.46 | 0 | 0 | 0 | 0 | 0 | 0.1 | 0
75.02 | 5 | 22 | 14 | 3397.5 | 0 | 2.45 | 0 | 0 | 0.15 | 0.05 | 0 | 2.53 | 0 | 0 | 0 | 0 | 0 | 0.15 | 0.06 | 0 | 2.53 | 0 | 0 | 0 | 0 | 0 | 0.15 | 0.06 | 0 | 2.35 | 0 | 0 | 0.15 | 0.04 | 0 | 2.17 | 0 | 0 | 0 | 0 | 0 | 0 | 0.15 | 0 | 0 | 2.35 | 0 | 0.15 | 0.04 | 0 | 2.17 | 0 | 0 | 0 | 0 | 0 | 0.15 | 0
77 | 5 | 22 | 15 | 3398.5 | 0 | 4.84 | 0 | 0 | 0.31 | 0.1 | 0 | 4.92 | 0 | 0 | 0 | 0 | 0 | 0.29 | 0.11 | 0 | 4.92 | 0 | 0 | 0 | 0 | 0 | 0.29 | 0.11 | 0 | 4.75 | 0 | 0 | 0.3 | 0.08 | 0 | 4.43 | 0 | 0 | 0 | 0 | 0 | 0 | 0.31 | 0 | 0 | 4.75 | 0 | 0.3 | 0.08 | 0 | 4.43 | 0 | 0 | 0 | 0 | 0 | 0.31 | 0
75.92 | 5 | 22 | 16 | 3399.5 | 0 | 7.32 | 0 | 0 | 0.46 | 0.15 | 0 | 7.4 | 0 | 0 | 0 | 0 | 0 | 0.43 | 0.17 | 0 | 7.4 | 0 | 0 | 0 | 0 | 0 | 0.43 | 0.17 | 0 | 7.23 | 0 | 0 | 0.45 | 0.13 | 0 | 6.53 | 0 | 0 | 0 | 0 | 0 | 0 | 0.43 | 0 | 0 | 7.23 | 0 | 0.45 | 0.13 | 0 | 6.53 | 0 | 0 | 0 | 0 | 0 | 0.43 | 0
73.94 | 5 | 22 | 17 | 3400.5 | 0 | 8.08 | 0 | 0 | 0.5 | 0.17 | 0 | 8.17 | 0 | 0 | 0 | 0 | 0 | 0.46 | 0.18 | 0 | 8.17 | 0 | 0 | 0 | 0 | 0 | 0.46 | 0.18 | 0 | 7.99 | 0 | 0 | 0.49 | 0.14 | 0 | 6.92 | 0 | 0 | 0 | 0 | 0 | 0 | 0.45 | 0 | 0 | 7.99 | 0 | 0.49 | 0.14 | 0 | 6.92 | 0 | 0 | 0 | 0 | 0 | 0.45 | 0
75.92 | 5 | 22 | 18 | 3401.5 | 0 | 7.36 | 0 | 0 | 0.47 | 0.15 | 0 | 7.44 | 0 | 0 | 0 | 0 | 0 | 0.43 | 0.17 | 0 | 7.44 | 0 | 0 | 0 | 0 | 0 | 0.43 | 0.17 | 0 | 7.27 | 0 | 0 | 0.46 | 0.13 | 0 | 6.11 | 0 | 0 | 0 | 0 | 0 | 0 | 0.41 | 0 | 0 | 7.27 | 0 | 0.46 | 0.13 | 0 | 6.11 | 0 | 0 | 0 | 0 | 0 | 0.41 | 0
75.02 | 5 | 22 | 19 | 3402.5 | 0 | 6.73 | 0 | 0 | 0.42 | 0.14 | 0 | 6.8 | 0 | 0 | 0 | 0 | 0 | 0.39 | 0.15 | 0 | 6.8 | 0 | 0 | 0 | 0 | 0 | 0.39 | 0.15 | 0 | 6.65 | 0 | 0 | 0.41 | 0.12 | 0 | 5.58 | 0 | 0 | 0 | 0 | 0 | 0 | 0.37 | 0 | 0 | 6.65 | 0 | 0.41 | 0.12 | 0 | 5.58 | 0 | 0 | 0 | 0 | 0 | 0.37 | 0
71.06 | 5 | 22 | 20 | 3403.5 | 0 | 5.89 | 0 | 0 | 0.35 | 0.12 | 0 | 5.96 | 0 | 0 | 0 | 0 | 0 | 0.33 | 0.13 | 0 | 5.96 | 0 | 0 | 0 | 0 | 0 | 0.33 | 0.13 | 0 | 5.81 | 0 | 0 | 0.35 | 0.1 | 0 | 4.81 | 0 | 0 | 0 | 0 | 0 | 0 | 0.31 | 0 | 0 | 5.81 | 0 | 0.35 | 0.1 | 0 | 4.81 | 0 | 0 | 0 | 0 | 0 | 0.31 | 0
68 | 5 | 22 | 21 | 3404.5 | 0 | 4.58 | 0 | 0 | 0.27 | 0.09 | 0 | 4.64 | 0 | 0 | 0 | 0 | 0 | 0.25 | 0.1 | 0 | 4.64 | 0 | 0 | 0 | 0 | 0 | 0.25 | 0.1 | 0 | 4.5 | 0 | 0 | 0.26 | 0.08 | 0 | 3.62 | 0 | 0 | 0 | 0 | 0 | 0 | 0.24 | 0 | 0 | 4.5 | 0 | 0.26 | 0.08 | 0 | 3.62 | 0 | 0 | 0 | 0 | 0 | 0.24 | 0
64.94 | 5 | 22 | 22 | 3405.5 | 0 | 3.1 | 0 | 0 | 0.18 | 0.06 | 0 | 3.15 | 0 | 0 | 0 | 0 | 0 | 0.16 | 0.07 | 0 | 3.15 | 0 | 0 | 0 | 0 | 0 | 0.16 | 0.07 | 0 | 3.03 | 0 | 0 | 0.17 | 0.05 | 0 | 2.34 | 0 | 0 | 0 | 0 | 0 | 0 | 0.15 | 0 | 0 | 3.03 | 0 | 0.17 | 0.05 | 0 | 2.34 | 0 | 0 | 0 | 0 | 0 | 0.15 | 0
62.06 | 5 | 22 | 23 | 3406.5 | 0 | 1.8 | 0 | 0 | 0.1 | 0.04 | 0 | 1.85 | 0 | 0 | 0 | 0 | 0 | 0.09 | 0.04 | 0 | 1.85 | 0 | 0 | 0 | 0 | 0 | 0.09 | 0.04 | 0 | 1.73 | 0 | 0 | 0.1 | 0.03 | 0 | 1.27 | 0 | 0 | 0 | 0 | 0 | 0 | 0.08 | 0 | 0 | 1.73 | 0 | 0.1 | 0.03 | 0 | 1.27 | 0 | 0 | 0 | 0 | 0 | 0.08 | 0
62.06 | 5 | 22 | 24 | 3407.5 | 0 | 0.84 | 0 | 0 | 0.05 | 0.02 | 0 | 0.88 | 0 | 0 | 0 | 0 | 0 | 0.05 | 0.02 | 0 | 0.88 | 0 | 0 | 0 | 0 | 0 | 0.05 | 0.02 | 0 | 0.78 | 0 | 0 | 0.04 | 0.01 | 0 | 0.52 | 0 | 0 | 0 | 0 | 0 | 0 | 0.03 | 0 | 0 | 0.78 | 0 | 0.04 | 0.01 | 0 | 0.52 | 0 | 0 | 0 | 0 | 0 | 0.03 | 0
57.92 | 5 | 23 | 1 | 3408.5 | 0 | 0 | 0 | 0 | 0 | 0 | 0 | 0 | 0 | 0 | 0 | 0 | 0 | 0 | 0 | 0 | 0 | 0 | 0 | 0 | 0 | 0 | 0 | 0 | 0 | 0 | 0 | 0 | 0 | 0 | 0 | 0 | 0 | 0 | 0 | 0 | 0 | 0 | 0 | 0 | 0 | 0 | 0 | 0 | 0 | 0 | 0 | 0 | 0 | 0 | 0 | 0 | 0 | 0
55.04 | 5 | 23 | 2 | 3409.5 | 0 | 0 | 0 | 0 | 0 | 0 | 0 | 0 | 0 | 0 | 0 | 0 | 0 | 0 | 0 | 0 | 0 | 0 | 0 | 0 | 0 | 0 | 0 | 0 | 0 | 0 | 0 | 0 | 0 | 0 | 0 | 0 | 0 | 0 | 0 | 0 | 0 | 0 | 0 | 0 | 0 | 0 | 0 | 0 | 0 | 0 | 0 | 0 | 0 | 0 | 0 | 0 | 0 | 0
53.96 | 5 | 23 | 3 | 3410.5 | 0 | 0 | 0 | 0 | 0 | 0 | 0 | 0 | 0 | 0 | 0 | 0 | 0 | 0 | 0 | 0 | 0 | 0 | 0 | 0 | 0 | 0 | 0 | 0 | 0 | 0 | 0 | 0 | 0 | 0 | 0 | 0 | 0 | 0 | 0 | 0 | 0 | 0 | 0 | 0 | 0 | 0 | 0 | 0 | 0 | 0 | 0 | 0 | 0 | 0 | 0 | 0 | 0 | 0
53.06 | 5 | 23 | 4 | 3411.5 | 0 | 0 | 0 | 0 | 0 | 0 | 0 | 0 | 0 | 0 | 0 | 0 | 0 | 0 | 0 | 0 | 0 | 0 | 0 | 0 | 0 | 0 | 0 | 0 | 0 | 0 | 0 | 0 | 0 | 0 | 0 | 0 | 0 | 0 | 0 | 0 | 0 | 0 | 0 | 0 | 0 | 0 | 0 | 0 | 0 | 0 | 0 | 0 | 0 | 0 | 0 | 0 | 0 | 0
53.06 | 5 | 23 | 5 | 3412.5 | 0 | 0 | 0 | 0 | 0 | 0 | 0 | 0 | 0 | 0 | 0 | 0 | 0 | 0 | 0 | 0 | 0 | 0 | 0 | 0 | 0 | 0 | 0 | 0 | 0 | 0 | 0 | 0 | 0 | 0 | 0 | 0 | 0 | 0 | 0 | 0 | 0 | 0 | 0 | 0 | 0 | 0 | 0 | 0 | 0 | 0 | 0 | 0 | 0 | 0 | 0 | 0 | 0 | 0
51.98 | 5 | 23 | 6 | 3413.5 | 0 | 0 | 0 | 0 | 0 | 0 | 0 | 0 | 0 | 0 | 0 | 0 | 0 | 0 | 0 | 0 | 0 | 0 | 0 | 0 | 0 | 0 | 0 | 0 | 0 | 0 | 0 | 0 | 0 | 0 | 0 | 0 | 0 | 0 | 0 | 0 | 0 | 0 | 0 | 0 | 0 | 0 | 0 | 0 | 0 | 0 | 0 | 0 | 0 | 0 | 0 | 0 | 0 | 0
55.04 | 5 | 23 | 7 | 3414.5 | 0 | 0 | 0 | 0 | 0 | 0 | 0 | 0 | 0 | 0 | 0 | 0 | 0 | 0 | 0 | 0 | 0 | 0 | 0 | 0 | 0 | 0 | 0 | 0 | 0 | 0 | 0 | 0 | 0 | 0 | 0 | 0 | 0 | 0 | 0 | 0 | 0 | 0 | 0 | 0 | 0 | 0 | 0 | 0 | 0 | 0 | 0 | 0 | 0 | 0 | 0 | 0 | 0 | 0
59 | 5 | 23 | 8 | 3415.5 | 0 | 0 | 0 | 0 | 0 | 0 | 0 | 0 | 0 | 0 | 0 | 0 | 0 | 0 | 0 | 0 | 0 | 0 | 0 | 0 | 0 | 0 | 0 | 0 | 0 | 0 | 0 | 0 | 0 | 0 | 0 | 0 | 0 | 0 | 0 | 0 | 0 | 0 | 0 | 0 | 0 | 0 | 0 | 0 | 0 | 0 | 0 | 0 | 0 | 0 | 0 | 0 | 0 | 0
60.98 | 5 | 23 | 9 | 3416.5 | 0 | 0 | 0 | 0 | 0 | 0 | 0 | 0 | 0 | 0 | 0 | 0 | 0 | 0 | 0 | 0 | 0 | 0 | 0 | 0 | 0 | 0 | 0 | 0 | 0 | 0 | 0 | 0 | 0 | 0 | 0 | 0 | 0 | 0 | 0 | 0 | 0 | 0 | 0 | 0 | 0 | 0 | 0 | 0 | 0 | 0 | 0 | 0 | 0 | 0 | 0 | 0 | 0 | 0
59 | 5 | 23 | 10 | 3417.5 | 0 | 0 | 0 | 0 | 0 | 0 | 0 | 0 | 0 | 0 | 0 | 0 | 0 | 0 | 0 | 0 | 0 | 0 | 0 | 0 | 0 | 0 | 0 | 0 | 0 | 0 | 0 | 0 | 0 | 0 | 0 | 0 | 0 | 0 | 0 | 0 | 0 | 0 | 0 | 0 | 0 | 0 | 0 | 0 | 0 | 0 | 0 | 0 | 0 | 0 | 0 | 0 | 0 | 0
68 | 5 | 23 | 11 | 3418.5 | 0 | 0 | 0 | 0 | 0 | 0 | 0 | 0 | 0 | 0 | 0 | 0 | 0 | 0 | 0 | 0 | 0 | 0 | 0 | 0 | 0 | 0 | 0 | 0 | 0 | 0 | 0 | 0 | 0 | 0 | 0 | 0 | 0 | 0 | 0 | 0 | 0 | 0 | 0 | 0 | 0 | 0 | 0 | 0 | 0 | 0 | 0 | 0 | 0 | 0 | 0 | 0 | 0 | 0
71.96 | 5 | 23 | 12 | 3419.5 | 0 | 0 | 0 | 0 | 0 | 0 | 0 | 0 | 0 | 0 | 0 | 0 | 0 | 0 | 0 | 0 | 0 | 0 | 0 | 0 | 0 | 0 | 0 | 0 | 0 | 0 | 0 | 0 | 0 | 0 | 0 | 0 | 0 | 0 | 0 | 0 | 0 | 0 | 0 | 0 | 0 | 0 | 0 | 0 | 0 | 0 | 0 | 0 | 0 | 0 | 0 | 0 | 0 | 0
71.96 | 5 | 23 | 13 | 3420.5 | 0 | 0.19 | 0 | 0 | 0.01 | 0 | 0 | 0.24 | 0 | 0 | 0 | 0 | 0 | 0.01 | 0.01 | 0 | 0.24 | 0 | 0 | 0 | 0 | 0 | 0.01 | 0.01 | 0 | 0.04 | 0 | 0 | 0 | 0 | 0 | 0.08 | 0 | 0 | 0 | 0 | 0 | 0 | 0.01 | 0 | 0 | 0.04 | 0 | 0 | 0 | 0 | 0.08 | 0 | 0 | 0 | 0 | 0 | 0.01 | 0
73.04 | 5 | 23 | 14 | 3421.5 | 0 | 1.57 | 0 | 0 | 0.1 | 0.03 | 0 | 1.63 | 0 | 0 | 0 | 0 | 0 | 0.1 | 0.04 | 0 | 1.63 | 0 | 0 | 0 | 0 | 0 | 0.1 | 0.04 | 0 | 1.45 | 0 | 0 | 0.09 | 0.03 | 0 | 1.49 | 0 | 0 | 0 | 0 | 0 | 0 | 0.11 | 0 | 0 | 1.45 | 0 | 0.09 | 0.03 | 0 | 1.49 | 0 | 0 | 0 | 0 | 0 | 0.11 | 0
73.94 | 5 | 23 | 15 | 3422.5 | 0 | 3.3 | 0 | 0 | 0.22 | 0.07 | 0 | 3.37 | 0 | 0 | 0 | 0 | 0 | 0.21 | 0.08 | 0 | 3.37 | 0 | 0 | 0 | 0 | 0 | 0.21 | 0.08 | 0 | 3.16 | 0 | 0 | 0.21 | 0.06 | 0 | 2.98 | 0 | 0 | 0 | 0 | 0 | 0 | 0.23 | 0 | 0 | 3.16 | 0 | 0.21 | 0.06 | 0 | 2.98 | 0 | 0 | 0 | 0 | 0 | 0.23 | 0
75.02 | 5 | 23 | 16 | 3423.5 | 0 | 4.37 | 0 | 0 | 0.3 | 0.1 | 0 | 4.45 | 0 | 0 | 0 | 0 | 0 | 0.28 | 0.11 | 0 | 4.45 | 0 | 0 | 0 | 0 | 0 | 0.28 | 0.11 | 0 | 4.25 | 0 | 0 | 0.29 | 0.08 | 0 | 3.79 | 0 | 0 | 0 | 0 | 0 | 0 | 0.29 | 0 | 0 | 4.25 | 0 | 0.29 | 0.08 | 0 | 3.79 | 0 | 0 | 0 | 0 | 0 | 0.29 | 0
75.02 | 5 | 23 | 17 | 3424.5 | 0 | 5.09 | 0 | 0 | 0.36 | 0.12 | 0 | 5.16 | 0 | 0 | 0 | 0 | 0 | 0.33 | 0.13 | 0 | 5.16 | 0 | 0 | 0 | 0 | 0 | 0.33 | 0.13 | 0 | 4.98 | 0 | 0 | 0.35 | 0.1 | 0 | 4.35 | 0 | 0 | 0 | 0 | 0 | 0 | 0.33 | 0 | 0 | 4.98 | 0 | 0.35 | 0.1 | 0 | 4.35 | 0 | 0 | 0 | 0 | 0 | 0.33 | 0
75.02 | 5 | 23 | 18 | 3425.5 | 0 | 5.54 | 0 | 0 | 0.39 | 0.13 | 0 | 5.61 | 0 | 0 | 0 | 0 | 0 | 0.36 | 0.14 | 0 | 5.61 | 0 | 0 | 0 | 0 | 0 | 0.36 | 0.14 | 0 | 5.44 | 0 | 0 | 0.38 | 0.11 | 0 | 4.7 | 0 | 0 | 0 | 0 | 0 | 0 | 0.35 | 0 | 0 | 5.44 | 0 | 0.38 | 0.11 | 0 | 4.7 | 0 | 0 | 0 | 0 | 0 | 0.35 | 0
73.94 | 5 | 23 | 19 | 3426.5 | 0 | 5.57 | 0 | 0 | 0.39 | 0.13 | 0 | 5.63 | 0 | 0 | 0 | 0 | 0 | 0.36 | 0.14 | 0 | 5.63 | 0 | 0 | 0 | 0 | 0 | 0.36 | 0.14 | 0 | 5.48 | 0 | 0 | 0.38 | 0.11 | 0 | 4.67 | 0 | 0 | 0 | 0 | 0 | 0 | 0.34 | 0 | 0 | 5.48 | 0 | 0.38 | 0.11 | 0 | 4.67 | 0 | 0 | 0 | 0 | 0 | 0.34 | 0
71.96 | 5 | 23 | 20 | 3427.5 | 0 | 3.9 | 0 | 0 | 0.27 | 0.09 | 0 | 3.97 | 0 | 0 | 0 | 0 | 0 | 0.25 | 0.1 | 0 | 3.97 | 0 | 0 | 0 | 0 | 0 | 0.25 | 0.1 | 0 | 3.82 | 0 | 0 | 0.26 | 0.07 | 0 | 2.99 | 0 | 0 | 0 | 0 | 0 | 0 | 0.23 | 0 | 0 | 3.82 | 0 | 0.26 | 0.07 | 0 | 2.99 | 0 | 0 | 0 | 0 | 0 | 0.23 | 0
68 | 5 | 23 | 21 | 3428.5 | 0 | 1.55 | 0 | 0 | 0.1 | 0.03 | 0 | 1.6 | 0 | 0 | 0 | 0 | 0 | 0.1 | 0.04 | 0 | 1.6 | 0 | 0 | 0 | 0 | 0 | 0.1 | 0.04 | 0 | 1.47 | 0 | 0 | 0.1 | 0.03 | 0 | 0.89 | 0 | 0 | 0 | 0 | 0 | 0 | 0.07 | 0 | 0 | 1.47 | 0 | 0.1 | 0.03 | 0 | 0.89 | 0 | 0 | 0 | 0 | 0 | 0.07 | 0
66.02 | 5 | 23 | 22 | 3429.5 | 0 | 0 | 0 | 0 | 0 | 0 | 0 | 0.04 | 0 | 0 | 0 | 0 | 0 | 0 | 0 | 0 | 0.04 | 0 | 0 | 0 | 0 | 0 | 0 | 0 | 0 | 0 | 0 | 0 | 0 | 0 | 0 | 0 | 0 | 0 | 0 | 0 | 0 | 0 | 0 | 0 | 0 | 0 | 0 | 0 | 0 | 0 | 0 | 0 | 0 | 0 | 0 | 0 | 0 | 0
64.94 | 5 | 23 | 23 | 3430.5 | 0 | 1.53 | 0 | 0 | 0.1 | 0.04 | 0 | 1.57 | 0 | 0 | 0 | 0 | 0 | 0.1 | 0.04 | 0 | 1.57 | 0 | 0 | 0 | 0 | 0 | 0.1 | 0.04 | 0 | 1.45 | 0 | 0 | 0.09 | 0.03 | 0 | 1.41 | 0 | 0 | 0 | 0 | 0 | 0 | 0.11 | 0 | 0 | 1.45 | 0 | 0.09 | 0.03 | 0 | 1.41 | 0 | 0 | 0 | 0 | 0 | 0.11 | 0
62.06 | 5 | 23 | 24 | 3431.5 | 0 | 0.82 | 0 | 0 | 0.05 | 0.02 | 0 | 0.87 | 0 | 0 | 0 | 0 | 0 | 0.05 | 0.02 | 0 | 0.87 | 0 | 0 | 0 | 0 | 0 | 0.05 | 0.02 | 0 | 0.76 | 0 | 0 | 0.05 | 0.02 | 0 | 0.55 | 0 | 0 | 0 | 0 | 0 | 0 | 0.04 | 0 | 0 | 0.76 | 0 | 0.05 | 0.02 | 0 | 0.55 | 0 | 0 | 0 | 0 | 0 | 0.04 | 0
60.98 | 5 | 24 | 1 | 3432.5 | 0 | 0.04 | 0 | 0 | 0 | 0 | 0 | 0.08 | 0 | 0 | 0 | 0 | 0 | 0 | 0 | 0 | 0.08 | 0 | 0 | 0 | 0 | 0 | 0 | 0 | 0 | 0 | 0 | 0 | 0 | 0 | 0 | 0 | 0 | 0 | 0 | 0 | 0 | 0 | 0 | 0 | 0 | 0 | 0 | 0 | 0 | 0 | 0 | 0 | 0 | 0 | 0 | 0 | 0 | 0
60.08 | 5 | 24 | 2 | 3433.5 | 0 | 0 | 0 | 0 | 0 | 0 | 0 | 0 | 0 | 0 | 0 | 0 | 0 | 0 | 0 | 0 | 0 | 0 | 0 | 0 | 0 | 0 | 0 | 0 | 0 | 0 | 0 | 0 | 0 | 0 | 0 | 0 | 0 | 0 | 0 | 0 | 0 | 0 | 0 | 0 | 0 | 0 | 0 | 0 | 0 | 0 | 0 | 0 | 0 | 0 | 0 | 0 | 0 | 0
60.98 | 5 | 24 | 3 | 3434.5 | 0 | 0 | 0 | 0 | 0 | 0 | 0 | 0 | 0 | 0 | 0 | 0 | 0 | 0 | 0 | 0 | 0 | 0 | 0 | 0 | 0 | 0 | 0 | 0 | 0 | 0 | 0 | 0 | 0 | 0 | 0 | 0 | 0 | 0 | 0 | 0 | 0 | 0 | 0 | 0 | 0 | 0 | 0 | 0 | 0 | 0 | 0 | 0 | 0 | 0 | 0 | 0 | 0 | 0
57.92 | 5 | 24 | 4 | 3435.5 | 0 | 0 | 0 | 0 | 0 | 0 | 0 | 0 | 0 | 0 | 0 | 0 | 0 | 0 | 0 | 0 | 0 | 0 | 0 | 0 | 0 | 0 | 0 | 0 | 0 | 0 | 0 | 0 | 0 | 0 | 0 | 0 | 0 | 0 | 0 | 0 | 0 | 0 | 0 | 0 | 0 | 0 | 0 | 0 | 0 | 0 | 0 | 0 | 0 | 0 | 0 | 0 | 0 | 0
57.02 | 5 | 24 | 5 | 3436.5 | 0 | 0 | 0 | 0 | 0 | 0 | 0 | 0 | 0 | 0 | 0 | 0 | 0 | 0 | 0 | 0 | 0 | 0 | 0 | 0 | 0 | 0 | 0 | 0 | 0 | 0 | 0 | 0 | 0 | 0 | 0 | 0 | 0 | 0 | 0 | 0 | 0 | 0 | 0 | 0 | 0 | 0 | 0 | 0 | 0 | 0 | 0 | 0 | 0 | 0 | 0 | 0 | 0 | 0
55.94 | 5 | 24 | 6 | 3437.5 | 0 | 0 | 0 | 0 | 0 | 0 | 0 | 0 | 0 | 0 | 0 | 0 | 0 | 0 | 0 | 0 | 0 | 0 | 0 | 0 | 0 | 0 | 0 | 0 | 0 | 0 | 0 | 0 | 0 | 0 | 0 | 0 | 0 | 0 | 0 | 0 | 0 | 0 | 0 | 0 | 0 | 0 | 0 | 0 | 0 | 0 | 0 | 0 | 0 | 0 | 0 | 0 | 0 | 0
60.08 | 5 | 24 | 7 | 3438.5 | 0 | 0 | 0 | 0 | 0 | 0 | 0 | 0 | 0 | 0 | 0 | 0 | 0 | 0 | 0 | 0 | 0 | 0 | 0 | 0 | 0 | 0 | 0 | 0 | 0 | 0 | 0 | 0 | 0 | 0 | 0 | 0 | 0 | 0 | 0 | 0 | 0 | 0 | 0 | 0 | 0 | 0 | 0 | 0 | 0 | 0 | 0 | 0 | 0 | 0 | 0 | 0 | 0 | 0
62.06 | 5 | 24 | 8 | 3439.5 | 0 | 0 | 0 | 0 | 0 | 0 | 0 | 0 | 0 | 0 | 0 | 0 | 0 | 0 | 0 | 0 | 0 | 0 | 0 | 0 | 0 | 0 | 0 | 0 | 0 | 0 | 0 | 0 | 0 | 0 | 0 | 0 | 0 | 0 | 0 | 0 | 0 | 0 | 0 | 0 | 0 | 0 | 0 | 0 | 0 | 0 | 0 | 0 | 0 | 0 | 0 | 0 | 0 | 0
64.94 | 5 | 24 | 9 | 3440.5 | 0 | 0 | 0 | 0 | 0 | 0 | 0 | 0 | 0 | 0 | 0 | 0 | 0 | 0 | 0 | 0 | 0 | 0 | 0 | 0 | 0 | 0 | 0 | 0 | 0 | 0 | 0 | 0 | 0 | 0 | 0 | 0 | 0 | 0 | 0 | 0 | 0 | 0 | 0 | 0 | 0 | 0 | 0 | 0 | 0 | 0 | 0 | 0 | 0 | 0 | 0 | 0 | 0 | 0
69.98 | 5 | 24 | 10 | 3441.5 | 0 | 0 | 0 | 0 | 0 | 0 | 0 | 0 | 0 | 0 | 0 | 0 | 0 | 0 | 0 | 0 | 0 | 0 | 0 | 0 | 0 | 0 | 0 | 0 | 0 | 0 | 0 | 0 | 0 | 0 | 0 | 0 | 0 | 0 | 0 | 0 | 0 | 0 | 0 | 0 | 0 | 0 | 0 | 0 | 0 | 0 | 0 | 0 | 0 | 0 | 0 | 0 | 0 | 0
71.96 | 5 | 24 | 11 | 3442.5 | 0 | 0.5 | 0 | 0 | 0.03 | 0.01 | 0 | 0.56 | 0 | 0 | 0 | 0 | 0 | 0.04 | 0.01 | 0 | 0.56 | 0 | 0 | 0 | 0 | 0 | 0.04 | 0.01 | 0 | 0.37 | 0 | 0 | 0.03 | 0.01 | 0 | 0.37 | 0 | 0 | 0 | 0 | 0 | 0 | 0.03 | 0 | 0 | 0.37 | 0 | 0.03 | 0.01 | 0 | 0.37 | 0 | 0 | 0 | 0 | 0 | 0.03 | 0
73.04 | 5 | 24 | 12 | 3443.5 | 0 | 2.18 | 0 | 0 | 0.16 | 0.05 | 0 | 2.23 | 0 | 0 | 0 | 0 | 0 | 0.15 | 0.06 | 0 | 2.23 | 0 | 0 | 0 | 0 | 0 | 0.15 | 0.06 | 0 | 2.08 | 0 | 0 | 0.15 | 0.04 | 0 | 2.06 | 0 | 0 | 0 | 0 | 0 | 0 | 0.18 | 0 | 0 | 2.08 | 0 | 0.15 | 0.04 | 0 | 2.06 | 0 | 0 | 0 | 0 | 0 | 0.18 | 0
73.94 | 5 | 24 | 13 | 3444.5 | 0 | 3.22 | 0 | 0 | 0.25 | 0.08 | 0 | 3.31 | 0 | 0 | 0 | 0 | 0 | 0.23 | 0.09 | 0 | 3.31 | 0 | 0 | 0 | 0 | 0 | 0.23 | 0.09 | 0 | 3.09 | 0 | 0 | 0.24 | 0.07 | 0 | 2.8 | 0 | 0 | 0 | 0 | 0 | 0 | 0.24 | 0 | 0 | 3.09 | 0 | 0.24 | 0.07 | 0 | 2.8 | 0 | 0 | 0 | 0 | 0 | 0.24 | 0
75.02 | 5 | 24 | 14 | 3445.5 | 0 | 4.5 | 0 | 0 | 0.35 | 0.11 | 0 | 4.58 | 0 | 0 | 0 | 0 | 0 | 0.33 | 0.13 | 0 | 4.58 | 0 | 0 | 0 | 0 | 0 | 0.33 | 0.13 | 0 | 4.38 | 0 | 0 | 0.34 | 0.09 | 0 | 3.95 | 0 | 0 | 0 | 0 | 0 | 0 | 0.33 | 0 | 0 | 4.38 | 0 | 0.34 | 0.09 | 0 | 3.95 | 0 | 0 | 0 | 0 | 0 | 0.33 | 0
75.02 | 5 | 24 | 15 | 3446.5 | 0 | 6.06 | 0 | 0 | 0.47 | 0.15 | 0 | 6.14 | 0 | 0 | 0 | 0 | 0 | 0.43 | 0.17 | 0 | 6.14 | 0 | 0 | 0 | 0 | 0 | 0.43 | 0.17 | 0 | 5.95 | 0 | 0 | 0.46 | 0.13 | 0 | 5.32 | 0 | 0 | 0 | 0 | 0 | 0 | 0.43 | 0 | 0 | 5.95 | 0 | 0.46 | 0.13 | 0 | 5.32 | 0 | 0 | 0 | 0 | 0 | 0.43 | 0
75.92 | 5 | 24 | 16 | 3447.5 | 0 | 8.08 | 0 | 0 | 0.62 | 0.2 | 0 | 8.16 | 0 | 0 | 0 | 0 | 0 | 0.58 | 0.22 | 0 | 8.16 | 0 | 0 | 0 | 0 | 0 | 0.58 | 0.22 | 0 | 7.97 | 0 | 0 | 0.61 | 0.17 | 0 | 7.12 | 0 | 0 | 0 | 0 | 0 | 0 | 0.55 | 0.01 | 0 | 7.97 | 0 | 0.61 | 0.17 | 0 | 7.12 | 0 | 0 | 0 | 0 | 0 | 0.55 | 0.01
78.08 | 5 | 24 | 17 | 3448.5 | 0 | 9.16 | 0 | 0 | 0.72 | 0.23 | 0 | 9.24 | 0 | 0 | 0 | 0 | 0 | 0.67 | 0.25 | 0 | 9.24 | 0 | 0 | 0 | 0 | 0 | 0.67 | 0.25 | 0 | 9.05 | 0 | 0 | 0.71 | 0.19 | 0 | 7.9 | 0 | 0 | 0 | 0 | 0 | 0 | 0.61 | 0.01 | 0 | 9.05 | 0 | 0.71 | 0.19 | 0 | 7.9 | 0 | 0 | 0 | 0 | 0 | 0.61 | 0.01
75.92 | 5 | 24 | 18 | 3449.5 | 0 | 8.02 | 0 | 0 | 0.62 | 0.2 | 0 | 8.1 | 0 | 0 | 0 | 0 | 0 | 0.57 | 0.22 | 0 | 8.1 | 0 | 0 | 0 | 0 | 0 | 0.57 | 0.22 | 0 | 7.93 | 0 | 0 | 0.61 | 0.17 | 0 | 6.62 | 0 | 0 | 0 | 0 | 0 | 0 | 0.51 | 0.01 | 0 | 7.93 | 0 | 0.61 | 0.17 | 0 | 6.62 | 0 | 0 | 0 | 0 | 0 | 0.51 | 0.01
75.92 | 5 | 24 | 19 | 3450.5 | 0 | 7.49 | 0 | 0 | 0.57 | 0.18 | 0 | 7.56 | 0 | 0 | 0 | 0 | 0 | 0.53 | 0.2 | 0 | 7.56 | 0 | 0 | 0 | 0 | 0 | 0.53 | 0.2 | 0 | 7.41 | 0 | 0 | 0.56 | 0.16 | 0 | 6.28 | 0 | 0 | 0 | 0 | 0 | 0 | 0.49 | 0.01 | 0 | 7.41 | 0 | 0.56 | 0.16 | 0 | 6.28 | 0 | 0 | 0 | 0 | 0 | 0.49 | 0.01
75.92 | 5 | 24 | 20 | 3451.5 | 0 | 6.93 | 0 | 0 | 0.53 | 0.17 | 0 | 6.99 | 0 | 0 | 0 | 0 | 0 | 0.49 | 0.19 | 0 | 6.99 | 0 | 0 | 0 | 0 | 0 | 0.49 | 0.19 | 0 | 6.86 | 0 | 0 | 0.52 | 0.14 | 0 | 5.78 | 0 | 0 | 0 | 0 | 0 | 0 | 0.45 | 0 | 0 | 6.86 | 0 | 0.52 | 0.14 | 0 | 5.78 | 0 | 0 | 0 | 0 | 0 | 0.45 | 0
71.96 | 5 | 24 | 21 | 3452.5 | 0 | 5.63 | 0 | 0 | 0.41 | 0.13 | 0 | 5.68 | 0 | 0 | 0 | 0 | 0 | 0.38 | 0.15 | 0 | 5.68 | 0 | 0 | 0 | 0 | 0 | 0.38 | 0.15 | 0 | 5.56 | 0 | 0 | 0.4 | 0.12 | 0 | 4.54 | 0 | 0 | 0 | 0 | 0 | 0 | 0.35 | 0 | 0 | 5.56 | 0 | 0.4 | 0.12 | 0 | 4.54 | 0 | 0 | 0 | 0 | 0 | 0.35 | 0
71.06 | 5 | 24 | 22 | 3453.5 | 0 | 4.53 | 0 | 0 | 0.33 | 0.11 | 0 | 4.58 | 0 | 0 | 0 | 0 | 0 | 0.3 | 0.12 | 0 | 4.58 | 0 | 0 | 0 | 0 | 0 | 0.3 | 0.12 | 0 | 4.47 | 0 | 0 | 0.32 | 0.09 | 0 | 3.65 | 0 | 0 | 0 | 0 | 0 | 0 | 0.29 | 0 | 0 | 4.47 | 0 | 0.32 | 0.09 | 0 | 3.65 | 0 | 0 | 0 | 0 | 0 | 0.29 | 0
71.06 | 5 | 24 | 23 | 3454.5 | 0 | 3.57 | 0 | 0 | 0.26 | 0.09 | 0 | 3.61 | 0 | 0 | 0 | 0 | 0 | 0.24 | 0.09 | 0 | 3.61 | 0 | 0 | 0 | 0 | 0 | 0.24 | 0.09 | 0 | 3.52 | 0 | 0 | 0.25 | 0.07 | 0 | 2.84 | 0 | 0 | 0 | 0 | 0 | 0 | 0.23 | 0 | 0 | 3.52 | 0 | 0.25 | 0.07 | 0 | 2.84 | 0 | 0 | 0 | 0 | 0 | 0.23 | 0
69.08 | 5 | 24 | 24 | 3455.5 | 0 | 2.58 | 0 | 0 | 0.18 | 0.06 | 0 | 2.62 | 0 | 0 | 0 | 0 | 0 | 0.17 | 0.07 | 0 | 2.62 | 0 | 0 | 0 | 0 | 0 | 0.17 | 0.07 | 0 | 2.53 | 0 | 0 | 0.18 | 0.05 | 0 | 1.99 | 0 | 0 | 0 | 0 | 0 | 0 | 0.16 | 0 | 0 | 2.53 | 0 | 0.18 | 0.05 | 0 | 1.99 | 0 | 0 | 0 | 0 | 0 | 0.16 | 0
69.08 | 5 | 25 | 1 | 3456.5 | 0 | 1.95 | 0 | 0 | 0.14 | 0.05 | 0 | 1.98 | 0 | 0 | 0 | 0 | 0 | 0.13 | 0.05 | 0 | 1.98 | 0 | 0 | 0 | 0 | 0 | 0.13 | 0.05 | 0 | 1.9 | 0 | 0 | 0.13 | 0.04 | 0 | 1.51 | 0 | 0 | 0 | 0 | 0 | 0 | 0.12 | 0 | 0 | 1.9 | 0 | 0.13 | 0.04 | 0 | 1.51 | 0 | 0 | 0 | 0 | 0 | 0.12 | 0
69.08 | 5 | 25 | 2 | 3457.5 | 0 | 1.62 | 0 | 0 | 0.12 | 0.04 | 0 | 1.66 | 0 | 0 | 0 | 0 | 0 | 0.11 | 0.04 | 0 | 1.66 | 0 | 0 | 0 | 0 | 0 | 0.11 | 0.04 | 0 | 1.57 | 0 | 0 | 0.11 | 0.03 | 0 | 1.29 | 0 | 0 | 0 | 0 | 0 | 0 | 0.11 | 0 | 0 | 1.57 | 0 | 0.11 | 0.03 | 0 | 1.29 | 0 | 0 | 0 | 0 | 0 | 0.11 | 0
69.08 | 5 | 25 | 3 | 3458.5 | 0 | 1.28 | 0 | 0 | 0.09 | 0.03 | 0 | 1.31 | 0 | 0 | 0 | 0 | 0 | 0.09 | 0.03 | 0 | 1.31 | 0 | 0 | 0 | 0 | 0 | 0.09 | 0.03 | 0 | 1.23 | 0 | 0 | 0.09 | 0.03 | 0 | 0.99 | 0 | 0 | 0 | 0 | 0 | 0 | 0.08 | 0 | 0 | 1.23 | 0 | 0.09 | 0.03 | 0 | 0.99 | 0 | 0 | 0 | 0 | 0 | 0.08 | 0
69.98 | 5 | 25 | 4 | 3459.5 | 0 | 1.04 | 0 | 0 | 0.08 | 0.02 | 0 | 1.07 | 0 | 0 | 0 | 0 | 0 | 0.07 | 0.03 | 0 | 1.07 | 0 | 0 | 0 | 0 | 0 | 0.07 | 0.03 | 0 | 0.99 | 0 | 0 | 0.07 | 0.02 | 0 | 0.81 | 0 | 0 | 0 | 0 | 0 | 0 | 0.07 | 0 | 0 | 0.99 | 0 | 0.07 | 0.02 | 0 | 0.81 | 0 | 0 | 0 | 0 | 0 | 0.07 | 0
69.98 | 5 | 25 | 5 | 3460.5 | 0 | 0.86 | 0 | 0 | 0.06 | 0.02 | 0 | 0.89 | 0 | 0 | 0 | 0 | 0 | 0.06 | 0.02 | 0 | 0.89 | 0 | 0 | 0 | 0 | 0 | 0.06 | 0.02 | 0 | 0.82 | 0 | 0 | 0.06 | 0.02 | 0 | 0.67 | 0 | 0 | 0 | 0 | 0 | 0 | 0.06 | 0 | 0 | 0.82 | 0 | 0.06 | 0.02 | 0 | 0.67 | 0 | 0 | 0 | 0 | 0 | 0.06 | 0
71.06 | 5 | 25 | 6 | 3461.5 | 0 | 0.91 | 0 | 0 | 0.07 | 0.02 | 0 | 0.94 | 0 | 0 | 0 | 0 | 0 | 0.06 | 0.02 | 0 | 0.94 | 0 | 0 | 0 | 0 | 0 | 0.06 | 0.02 | 0 | 0.86 | 0 | 0 | 0.06 | 0.02 | 0 | 0.75 | 0 | 0 | 0 | 0 | 0 | 0 | 0.07 | 0 | 0 | 0.86 | 0 | 0.06 | 0.02 | 0 | 0.75 | 0 | 0 | 0 | 0 | 0 | 0.07 | 0
71.06 | 5 | 25 | 7 | 3462.5 | 0 | 1.04 | 0 | 0 | 0.08 | 0.03 | 0 | 1.08 | 0 | 0 | 0 | 0 | 0 | 0.07 | 0.03 | 0 | 1.08 | 0 | 0 | 0 | 0 | 0 | 0.07 | 0.03 | 0 | 0.99 | 0 | 0 | 0.07 | 0.02 | 0 | 0.88 | 0 | 0 | 0 | 0 | 0 | 0 | 0.08 | 0 | 0 | 0.99 | 0 | 0.07 | 0.02 | 0 | 0.88 | 0 | 0 | 0 | 0 | 0 | 0.08 | 0
73.04 | 5 | 25 | 8 | 3463.5 | 0 | 1.55 | 0 | 0 | 0.12 | 0.04 | 0 | 1.59 | 0 | 0 | 0 | 0 | 0 | 0.11 | 0.04 | 0 | 1.59 | 0 | 0 | 0 | 0 | 0 | 0.11 | 0.04 | 0 | 1.5 | 0 | 0 | 0.11 | 0.03 | 0 | 1.36 | 0 | 0 | 0 | 0 | 0 | 0 | 0.12 | 0 | 0 | 1.5 | 0 | 0.11 | 0.03 | 0 | 1.36 | 0 | 0 | 0 | 0 | 0 | 0.12 | 0
75.02 | 5 | 25 | 9 | 3464.5 | 0 | 2.22 | 0 | 0 | 0.17 | 0.06 | 0 | 2.26 | 0 | 0 | 0 | 0 | 0 | 0.16 | 0.06 | 0 | 2.26 | 0 | 0 | 0 | 0 | 0 | 0.16 | 0.06 | 0 | 2.15 | 0 | 0 | 0.17 | 0.05 | 0 | 1.94 | 0 | 0 | 0 | 0 | 0 | 0 | 0.17 | 0 | 0 | 2.15 | 0 | 0.17 | 0.05 | 0 | 1.94 | 0 | 0 | 0 | 0 | 0 | 0.17 | 0
78.98 | 5 | 25 | 10 | 3465.5 | 0 | 3.61 | 0 | 0 | 0.3 | 0.09 | 0 | 3.66 | 0 | 0 | 0 | 0 | 0 | 0.28 | 0.1 | 0 | 3.66 | 0 | 0 | 0 | 0 | 0 | 0.28 | 0.1 | 0 | 3.53 | 0 | 0 | 0.29 | 0.08 | 0 | 3.22 | 0 | 0 | 0 | 0 | 0 | 0 | 0.29 | 0 | 0 | 3.53 | 0 | 0.29 | 0.08 | 0 | 3.22 | 0 | 0 | 0 | 0 | 0 | 0.29 | 0
82.04 | 5 | 25 | 11 | 3466.5 | 0 | 6.26 | 0 | 0 | 0.53 | 0.16 | 0 | 6.32 | 0 | 0 | 0 | 0 | 0 | 0.49 | 0.18 | 0 | 6.32 | 0 | 0 | 0 | 0 | 0 | 0.49 | 0.18 | 0 | 6.17 | 0 | 0 | 0.53 | 0.14 | 0 | 5.64 | 0 | 0 | 0 | 0 | 0 | 0 | 0.49 | 0.01 | 0 | 6.17 | 0 | 0.53 | 0.14 | 0 | 5.64 | 0 | 0 | 0 | 0 | 0 | 0.49 | 0.01
84.92 | 5 | 25 | 12 | 3467.5 | 0 | 8.84 | 0 | 0 | 0.78 | 0.23 | 0 | 8.9 | 0 | 0 | 0 | 0 | 0 | 0.72 | 0.25 | 0 | 8.9 | 0 | 0 | 0 | 0 | 0 | 0.72 | 0.25 | 0 | 8.75 | 0 | 0 | 0.77 | 0.19 | 0 | 7.81 | 0 | 0 | 0 | 0 | 0 | 0 | 0.66 | 0.01 | 0 | 8.75 | 0 | 0.77 | 0.19 | 0 | 7.81 | 0 | 0 | 0 | 0 | 0 | 0.66 | 0.01
87.98 | 5 | 25 | 13 | 3468.5 | 0 | 10.13 | 0 | 0 | 0.94 | 0.26 | 0 | 10.21 | 0 | 0 | 0 | 0 | 0 | 0.86 | 0.29 | 0 | 10.21 | 0 | 0 | 0 | 0 | 0 | 0.86 | 0.29 | 0 | 10.05 | 0 | 0 | 0.92 | 0.22 | 0 | 8.74 | 0 | 0 | 0 | 0 | 0 | 0 | 0.73 | 0.01 | 0 | 10.05 | 0 | 0.92 | 0.22 | 0 | 8.74 | 0 | 0 | 0 | 0 | 0 | 0.73 | 0.01
89.96 | 5 | 25 | 14 | 3469.5 | 0 | 11.05 | 0 | 0 | 1.05 | 0.29 | 0 | 11.12 | 0 | 0 | 0 | 0 | 0 | 0.96 | 0.32 | 0 | 11.12 | 0 | 0 | 0 | 0 | 0 | 0.96 | 0.32 | 0 | 10.96 | 0 | 0 | 1.03 | 0.24 | 0 | 9.48 | 0 | 0 | 0 | 0 | 0 | 0 | 0.78 | 0.01 | 0 | 10.96 | 0 | 1.03 | 0.24 | 0 | 9.48 | 0 | 0 | 0 | 0 | 0 | 0.78 | 0.01
91.04 | 5 | 25 | 15 | 3470.5 | 0 | 12.78 | 0 | 0 | 1.21 | 0.33 | 0 | 12.85 | 0 | 0 | 0 | 0 | 0 | 1.12 | 0.37 | 0 | 12.85 | 0 | 0 | 0 | 0 | 0 | 1.12 | 0.37 | 0 | 12.69 | 0 | 0 | 1.2 | 0.28 | 0 | 11.06 | 0 | 0 | 0 | 0 | 0 | 0 | 0.88 | 0.01 | 0 | 12.69 | 0 | 1.2 | 0.28 | 0 | 11.06 | 0 | 0 | 0 | 0 | 0 | 0.88 | 0.01
93.02 | 5 | 25 | 16 | 3471.5 | 0 | 13.88 | 0 | 0 | 1.34 | 0.36 | 0 | 13.96 | 0 | 0 | 0 | 0 | 0 | 1.24 | 0.4 | 0 | 13.96 | 0 | 0 | 0 | 0 | 0 | 1.24 | 0.4 | 0 | 13.79 | 0 | 0 | 1.33 | 0.3 | 0 | 11.88 | 0 | 0 | 0 | 0 | 0 | 0 | 0.93 | 0.01 | 0 | 13.79 | 0 | 1.33 | 0.3 | 0 | 11.88 | 0 | 0 | 0 | 0 | 0 | 0.93 | 0.01
91.94 | 5 | 25 | 17 | 3472.5 | 0 | 14.1 | 0 | 0 | 1.33 | 0.36 | 0 | 14.18 | 0 | 0 | 0 | 0 | 0 | 1.22 | 0.4 | 0 | 14.18 | 0 | 0 | 0 | 0 | 0 | 1.22 | 0.4 | 0 | 14 | 0 | 0 | 1.31 | 0.3 | 0 | 11.94 | 0 | 0 | 0 | 0 | 0 | 0 | 0.93 | 0.01 | 0 | 14 | 0 | 1.31 | 0.3 | 0 | 11.94 | 0 | 0 | 0 | 0 | 0 | 0.93 | 0.01
82.94 | 5 | 25 | 18 | 3473.5 | 0 | 12.61 | 0 | 0 | 1.04 | 0.31 | 0 | 12.68 | 0 | 0 | 0 | 0 | 0 | 0.96 | 0.35 | 0 | 12.68 | 0 | 0 | 0 | 0 | 0 | 0.96 | 0.35 | 0 | 12.53 | 0 | 0 | 1.03 | 0.26 | 0 | 10.41 | 0 | 0 | 0 | 0 | 0 | 0 | 0.79 | 0.01 | 0 | 12.53 | 0 | 1.03 | 0.26 | 0 | 10.41 | 0 | 0 | 0 | 0 | 0 | 0.79 | 0.01
82.94 | 5 | 25 | 19 | 3474.5 | 0 | 11.95 | 0 | 0 | 0.98 | 0.3 | 0 | 12.02 | 0 | 0 | 0 | 0 | 0 | 0.9 | 0.33 | 0 | 12.02 | 0 | 0 | 0 | 0 | 0 | 0.9 | 0.33 | 0 | 11.89 | 0 | 0 | 0.97 | 0.25 | 0 | 10.01 | 0 | 0 | 0 | 0 | 0 | 0 | 0.77 | 0.01 | 0 | 11.89 | 0 | 0.97 | 0.25 | 0 | 10.01 | 0 | 0 | 0 | 0 | 0 | 0.77 | 0.01
80.06 | 5 | 25 | 20 | 3475.5 | 0 | 10.71 | 0 | 0 | 0.84 | 0.26 | 0 | 10.77 | 0 | 0 | 0 | 0 | 0 | 0.78 | 0.29 | 0 | 10.77 | 0 | 0 | 0 | 0 | 0 | 0.78 | 0.29 | 0 | 10.65 | 0 | 0 | 0.83 | 0.22 | 0 | 8.83 | 0 | 0 | 0 | 0 | 0 | 0 | 0.68 | 0.01 | 0 | 10.65 | 0 | 0.83 | 0.22 | 0 | 8.83 | 0 | 0 | 0 | 0 | 0 | 0.68 | 0.01
77 | 5 | 25 | 21 | 3476.5 | 0 | 8.93 | 0 | 0 | 0.68 | 0.22 | 0 | 8.99 | 0 | 0 | 0 | 0 | 0 | 0.63 | 0.24 | 0 | 8.99 | 0 | 0 | 0 | 0 | 0 | 0.63 | 0.24 | 0 | 8.88 | 0 | 0 | 0.67 | 0.18 | 0 | 7.23 | 0 | 0 | 0 | 0 | 0 | 0 | 0.56 | 0.01 | 0 | 8.88 | 0 | 0.67 | 0.18 | 0 | 7.23 | 0 | 0 | 0 | 0 | 0 | 0.56 | 0.01
75.92 | 5 | 25 | 22 | 3477.5 | 0 | 7.45 | 0 | 0 | 0.56 | 0.18 | 0 | 7.5 | 0 | 0 | 0 | 0 | 0 | 0.52 | 0.2 | 0 | 7.5 | 0 | 0 | 0 | 0 | 0 | 0.52 | 0.2 | 0 | 7.41 | 0 | 0 | 0.55 | 0.15 | 0 | 6.03 | 0 | 0 | 0 | 0 | 0 | 0 | 0.48 | 0.01 | 0 | 7.41 | 0 | 0.55 | 0.15 | 0 | 6.03 | 0 | 0 | 0 | 0 | 0 | 0.48 | 0.01
75.02 | 5 | 25 | 23 | 3478.5 | 0 | 6.12 | 0 | 0 | 0.45 | 0.15 | 0 | 6.16 | 0 | 0 | 0 | 0 | 0 | 0.42 | 0.16 | 0 | 6.16 | 0 | 0 | 0 | 0 | 0 | 0.42 | 0.16 | 0 | 6.08 | 0 | 0 | 0.45 | 0.13 | 0 | 4.91 | 0 | 0 | 0 | 0 | 0 | 0 | 0.39 | 0 | 0 | 6.08 | 0 | 0.45 | 0.13 | 0 | 4.91 | 0 | 0 | 0 | 0 | 0 | 0.39 | 0
73.04 | 5 | 25 | 24 | 3479.5 | 0 | 3.92 | 0 | 0 | 0.28 | 0.09 | 0 | 3.96 | 0 | 0 | 0 | 0 | 0 | 0.26 | 0.1 | 0 | 3.96 | 0 | 0 | 0 | 0 | 0 | 0.26 | 0.1 | 0 | 3.89 | 0 | 0 | 0.28 | 0.08 | 0 | 2.91 | 0 | 0 | 0 | 0 | 0 | 0 | 0.24 | 0 | 0 | 3.89 | 0 | 0.28 | 0.08 | 0 | 2.91 | 0 | 0 | 0 | 0 | 0 | 0.24 | 0
73.94 | 5 | 26 | 1 | 3480.5 | 0 | 3.94 | 0 | 0 | 0.29 | 0.09 | 0 | 3.98 | 0 | 0 | 0 | 0 | 0 | 0.27 | 0.1 | 0 | 3.98 | 0 | 0 | 0 | 0 | 0 | 0.27 | 0.1 | 0 | 3.91 | 0 | 0 | 0.28 | 0.08 | 0 | 3.29 | 0 | 0 | 0 | 0 | 0 | 0 | 0.28 | 0 | 0 | 3.91 | 0 | 0.28 | 0.08 | 0 | 3.29 | 0 | 0 | 0 | 0 | 0 | 0.28 | 0
73.04 | 5 | 26 | 2 | 3481.5 | 0 | 3.39 | 0 | 0 | 0.25 | 0.08 | 0 | 3.43 | 0 | 0 | 0 | 0 | 0 | 0.23 | 0.09 | 0 | 3.43 | 0 | 0 | 0 | 0 | 0 | 0.23 | 0.09 | 0 | 3.35 | 0 | 0 | 0.25 | 0.07 | 0 | 2.72 | 0 | 0 | 0 | 0 | 0 | 0 | 0.23 | 0 | 0 | 3.35 | 0 | 0.25 | 0.07 | 0 | 2.72 | 0 | 0 | 0 | 0 | 0 | 0.23 | 0
71.96 | 5 | 26 | 3 | 3482.5 | 0 | 2.79 | 0 | 0 | 0.21 | 0.07 | 0 | 2.83 | 0 | 0 | 0 | 0 | 0 | 0.19 | 0.08 | 0 | 2.83 | 0 | 0 | 0 | 0 | 0 | 0.19 | 0.08 | 0 | 2.75 | 0 | 0 | 0.2 | 0.06 | 0 | 2.21 | 0 | 0 | 0 | 0 | 0 | 0 | 0.19 | 0 | 0 | 2.75 | 0 | 0.2 | 0.06 | 0 | 2.21 | 0 | 0 | 0 | 0 | 0 | 0.19 | 0
73.04 | 5 | 26 | 4 | 3483.5 | 0 | 2.45 | 0 | 0 | 0.19 | 0.06 | 0 | 2.49 | 0 | 0 | 0 | 0 | 0 | 0.17 | 0.07 | 0 | 2.49 | 0 | 0 | 0 | 0 | 0 | 0.17 | 0.07 | 0 | 2.41 | 0 | 0 | 0.18 | 0.05 | 0 | 1.97 | 0 | 0 | 0 | 0 | 0 | 0 | 0.17 | 0 | 0 | 2.41 | 0 | 0.18 | 0.05 | 0 | 1.97 | 0 | 0 | 0 | 0 | 0 | 0.17 | 0
69.98 | 5 | 26 | 5 | 3484.5 | 0 | 1.96 | 0 | 0 | 0.14 | 0.05 | 0 | 1.99 | 0 | 0 | 0 | 0 | 0 | 0.13 | 0.05 | 0 | 1.99 | 0 | 0 | 0 | 0 | 0 | 0.13 | 0.05 | 0 | 1.92 | 0 | 0 | 0.14 | 0.04 | 0 | 1.54 | 0 | 0 | 0 | 0 | 0 | 0 | 0.13 | 0 | 0 | 1.92 | 0 | 0.14 | 0.04 | 0 | 1.54 | 0 | 0 | 0 | 0 | 0 | 0.13 | 0
69.08 | 5 | 26 | 6 | 3485.5 | 0 | 1.5 | 0 | 0 | 0.11 | 0.04 | 0 | 1.54 | 0 | 0 | 0 | 0 | 0 | 0.1 | 0.04 | 0 | 1.54 | 0 | 0 | 0 | 0 | 0 | 0.1 | 0.04 | 0 | 1.46 | 0 | 0 | 0.11 | 0.03 | 0 | 1.17 | 0 | 0 | 0 | 0 | 0 | 0 | 0.1 | 0 | 0 | 1.46 | 0 | 0.11 | 0.03 | 0 | 1.17 | 0 | 0 | 0 | 0 | 0 | 0.1 | 0
71.96 | 5 | 26 | 7 | 3486.5 | 0 | 1.9 | 0 | 0 | 0.14 | 0.05 | 0 | 1.94 | 0 | 0 | 0 | 0 | 0 | 0.13 | 0.05 | 0 | 1.94 | 0 | 0 | 0 | 0 | 0 | 0.13 | 0.05 | 0 | 1.85 | 0 | 0 | 0.14 | 0.04 | 0 | 1.64 | 0 | 0 | 0 | 0 | 0 | 0 | 0.14 | 0 | 0 | 1.85 | 0 | 0.14 | 0.04 | 0 | 1.64 | 0 | 0 | 0 | 0 | 0 | 0.14 | 0
75.92 | 5 | 26 | 8 | 3487.5 | 0 | 2.53 | 0 | 0 | 0.2 | 0.06 | 0 | 2.57 | 0 | 0 | 0 | 0 | 0 | 0.19 | 0.07 | 0 | 2.57 | 0 | 0 | 0 | 0 | 0 | 0.19 | 0.07 | 0 | 2.48 | 0 | 0 | 0.2 | 0.05 | 0 | 2.2 | 0 | 0 | 0 | 0 | 0 | 0 | 0.2 | 0 | 0 | 2.48 | 0 | 0.2 | 0.05 | 0 | 2.2 | 0 | 0 | 0 | 0 | 0 | 0.2 | 0
82.94 | 5 | 26 | 9 | 3488.5 | 0 | 3.89 | 0 | 0 | 0.34 | 0.1 | 0 | 3.93 | 0 | 0 | 0 | 0 | 0 | 0.31 | 0.11 | 0 | 3.93 | 0 | 0 | 0 | 0 | 0 | 0.31 | 0.11 | 0 | 3.83 | 0 | 0 | 0.33 | 0.08 | 0 | 3.45 | 0 | 0 | 0 | 0 | 0 | 0 | 0.32 | 0 | 0 | 3.83 | 0 | 0.33 | 0.08 | 0 | 3.45 | 0 | 0 | 0 | 0 | 0 | 0.32 | 0
84.92 | 5 | 26 | 10 | 3489.5 | 0 | 5.47 | 0 | 0 | 0.49 | 0.14 | 0 | 5.52 | 0 | 0 | 0 | 0 | 0 | 0.45 | 0.16 | 0 | 5.52 | 0 | 0 | 0 | 0 | 0 | 0.45 | 0.16 | 0 | 5.41 | 0 | 0 | 0.48 | 0.12 | 0 | 4.79 | 0 | 0 | 0 | 0 | 0 | 0 | 0.44 | 0 | 0 | 5.41 | 0 | 0.48 | 0.12 | 0 | 4.79 | 0 | 0 | 0 | 0 | 0 | 0.44 | 0
87.98 | 5 | 26 | 11 | 3490.5 | 0 | 9.46 | 0 | 0 | 0.87 | 0.25 | 0 | 9.52 | 0 | 0 | 0 | 0 | 0 | 0.81 | 0.27 | 0 | 9.52 | 0 | 0 | 0 | 0 | 0 | 0.81 | 0.27 | 0 | 9.39 | 0 | 0 | 0.86 | 0.21 | 0 | 8.51 | 0 | 0 | 0 | 0 | 0 | 0 | 0.72 | 0.01 | 0 | 9.39 | 0 | 0.86 | 0.21 | 0 | 8.51 | 0 | 0 | 0 | 0 | 0 | 0.72 | 0.01
89.96 | 5 | 26 | 12 | 3491.5 | 0 | 11.94 | 0 | 0 | 1.13 | 0.31 | 0 | 12.01 | 0 | 0 | 0 | 0 | 0 | 1.04 | 0.35 | 0 | 12.01 | 0 | 0 | 0 | 0 | 0 | 1.04 | 0.35 | 0 | 11.87 | 0 | 0 | 1.11 | 0.26 | 0 | 10.34 | 0 | 0 | 0 | 0 | 0 | 0 | 0.85 | 0.01 | 0 | 11.87 | 0 | 1.11 | 0.26 | 0 | 10.34 | 0 | 0 | 0 | 0 | 0 | 0.85 | 0.01
91.94 | 5 | 26 | 13 | 3492.5 | 0 | 12.91 | 0 | 0 | 1.25 | 0.34 | 0 | 12.99 | 0 | 0 | 0 | 0 | 0 | 1.15 | 0.38 | 0 | 12.99 | 0 | 0 | 0 | 0 | 0 | 1.15 | 0.38 | 0 | 12.83 | 0 | 0 | 1.23 | 0.28 | 0 | 10.99 | 0 | 0 | 0 | 0 | 0 | 0 | 0.89 | 0.01 | 0 | 12.83 | 0 | 1.23 | 0.28 | 0 | 10.99 | 0 | 0 | 0 | 0 | 0 | 0.89 | 0.01
93.92 | 5 | 26 | 14 | 3493.5 | 0 | 14.19 | 0 | 0 | 1.4 | 0.37 | 0 | 14.27 | 0 | 0 | 0 | 0 | 0 | 1.29 | 0.41 | 0 | 14.27 | 0 | 0 | 0 | 0 | 0 | 1.29 | 0.41 | 0 | 14.09 | 0 | 0 | 1.38 | 0.31 | 0 | 12.16 | 0 | 0 | 0 | 0 | 0 | 0 | 1 | 0.01 | 0 | 14.09 | 0 | 1.38 | 0.31 | 0 | 12.16 | 0 | 0 | 0 | 0 | 0 | 1 | 0.01
93.02 | 5 | 26 | 15 | 3494.5 | 0 | 15.4 | 0 | 0 | 1.48 | 0.4 | 0 | 15.48 | 0 | 0 | 0 | 0 | 0 | 1.36 | 0.44 | 0 | 15.48 | 0 | 0 | 0 | 0 | 0 | 1.36 | 0.44 | 0 | 15.29 | 0 | 0 | 1.46 | 0.33 | 0 | 13.14 | 0 | 0 | 0 | 0 | 0 | 0 | 1.14 | 0.01 | 0 | 15.29 | 0 | 1.46 | 0.33 | 0 | 13.14 | 0 | 0 | 0 | 0 | 0 | 1.14 | 0.01
73.04 | 5 | 26 | 16 | 3495.5 | 0 | 11.38 | 0 | 0 | 0.84 | 0.28 | 0 | 11.46 | 0 | 0 | 0 | 0 | 0 | 0.78 | 0.31 | 0 | 11.46 | 0 | 0 | 0 | 0 | 0 | 0.78 | 0.31 | 0 | 11.29 | 0 | 0 | 0.83 | 0.23 | 0 | 8.93 | 0 | 0 | 0 | 0 | 0 | 0 | 0.66 | 0.01 | 0 | 11.29 | 0 | 0.83 | 0.23 | 0 | 8.93 | 0 | 0 | 0 | 0 | 0 | 0.66 | 0.01
82.04 | 5 | 26 | 17 | 3496.5 | 0 | 11.54 | 0 | 0 | 0.95 | 0.29 | 0 | 11.6 | 0 | 0 | 0 | 0 | 0 | 0.87 | 0.32 | 0 | 11.6 | 0 | 0 | 0 | 0 | 0 | 0.87 | 0.32 | 0 | 11.48 | 0 | 0 | 0.94 | 0.24 | 0 | 9.82 | 0 | 0 | 0 | 0 | 0 | 0 | 0.76 | 0.01 | 0 | 11.48 | 0 | 0.94 | 0.24 | 0 | 9.82 | 0 | 0 | 0 | 0 | 0 | 0.76 | 0.01
80.96 | 5 | 26 | 18 | 3497.5 | 0 | 11.41 | 0 | 0 | 0.91 | 0.28 | 0 | 11.47 | 0 | 0 | 0 | 0 | 0 | 0.84 | 0.31 | 0 | 11.47 | 0 | 0 | 0 | 0 | 0 | 0.84 | 0.31 | 0 | 11.35 | 0 | 0 | 0.9 | 0.24 | 0 | 9.55 | 0 | 0 | 0 | 0 | 0 | 0 | 0.73 | 0.01 | 0 | 11.35 | 0 | 0.9 | 0.24 | 0 | 9.55 | 0 | 0 | 0 | 0 | 0 | 0.73 | 0.01
77 | 5 | 26 | 19 | 3498.5 | 0 | 10.2 | 0 | 0 | 0.77 | 0.25 | 0 | 10.26 | 0 | 0 | 0 | 0 | 0 | 0.71 | 0.27 | 0 | 10.26 | 0 | 0 | 0 | 0 | 0 | 0.71 | 0.27 | 0 | 10.14 | 0 | 0 | 0.76 | 0.21 | 0 | 8.33 | 0 | 0 | 0 | 0 | 0 | 0 | 0.63 | 0.01 | 0 | 10.14 | 0 | 0.76 | 0.21 | 0 | 8.33 | 0 | 0 | 0 | 0 | 0 | 0.63 | 0.01
71.06 | 5 | 26 | 20 | 3499.5 | 0 | 8.17 | 0 | 0 | 0.58 | 0.19 | 0 | 8.23 | 0 | 0 | 0 | 0 | 0 | 0.53 | 0.22 | 0 | 8.23 | 0 | 0 | 0 | 0 | 0 | 0.53 | 0.22 | 0 | 8.12 | 0 | 0 | 0.57 | 0.17 | 0 | 6.52 | 0 | 0 | 0 | 0 | 0 | 0 | 0.49 | 0.01 | 0 | 8.12 | 0 | 0.57 | 0.17 | 0 | 6.52 | 0 | 0 | 0 | 0 | 0 | 0.49 | 0.01
69.98 | 5 | 26 | 21 | 3500.5 | 0 | 6.75 | 0 | 0 | 0.47 | 0.16 | 0 | 6.8 | 0 | 0 | 0 | 0 | 0 | 0.44 | 0.18 | 0 | 6.8 | 0 | 0 | 0 | 0 | 0 | 0.44 | 0.18 | 0 | 6.71 | 0 | 0 | 0.47 | 0.14 | 0 | 5.43 | 0 | 0 | 0 | 0 | 0 | 0 | 0.41 | 0 | 0 | 6.71 | 0 | 0.47 | 0.14 | 0 | 5.43 | 0 | 0 | 0 | 0 | 0 | 0.41 | 0
69.98 | 5 | 26 | 22 | 3501.5 | 0 | 5.54 | 0 | 0 | 0.39 | 0.13 | 0 | 5.59 | 0 | 0 | 0 | 0 | 0 | 0.36 | 0.15 | 0 | 5.59 | 0 | 0 | 0 | 0 | 0 | 0.36 | 0.15 | 0 | 5.5 | 0 | 0 | 0.38 | 0.11 | 0 | 4.44 | 0 | 0 | 0 | 0 | 0 | 0 | 0.34 | 0 | 0 | 5.5 | 0 | 0.38 | 0.11 | 0 | 4.44 | 0 | 0 | 0 | 0 | 0 | 0.34 | 0
68 | 5 | 26 | 23 | 3502.5 | 0 | 4.26 | 0 | 0 | 0.29 | 0.1 | 0 | 4.3 | 0 | 0 | 0 | 0 | 0 | 0.27 | 0.11 | 0 | 4.3 | 0 | 0 | 0 | 0 | 0 | 0.27 | 0.11 | 0 | 4.22 | 0 | 0 | 0.29 | 0.09 | 0 | 3.34 | 0 | 0 | 0 | 0 | 0 | 0 | 0.26 | 0 | 0 | 4.22 | 0 | 0.29 | 0.09 | 0 | 3.34 | 0 | 0 | 0 | 0 | 0 | 0.26 | 0
68 | 5 | 26 | 24 | 3503.5 | 0 | 3.19 | 0 | 0 | 0.22 | 0.07 | 0 | 3.22 | 0 | 0 | 0 | 0 | 0 | 0.2 | 0.08 | 0 | 3.22 | 0 | 0 | 0 | 0 | 0 | 0.2 | 0.08 | 0 | 3.15 | 0 | 0 | 0.22 | 0.06 | 0 | 2.48 | 0 | 0 | 0 | 0 | 0 | 0 | 0.2 | 0 | 0 | 3.15 | 0 | 0.22 | 0.06 | 0 | 2.48 | 0 | 0 | 0 | 0 | 0 | 0.2 | 0
66.02 | 5 | 27 | 1 | 3504.5 | 0 | 2.31 | 0 | 0 | 0.16 | 0.05 | 0 | 2.34 | 0 | 0 | 0 | 0 | 0 | 0.15 | 0.06 | 0 | 2.34 | 0 | 0 | 0 | 0 | 0 | 0.15 | 0.06 | 0 | 2.27 | 0 | 0 | 0.15 | 0.05 | 0 | 1.78 | 0 | 0 | 0 | 0 | 0 | 0 | 0.14 | 0 | 0 | 2.27 | 0 | 0.15 | 0.05 | 0 | 1.78 | 0 | 0 | 0 | 0 | 0 | 0.14 | 0
64.94 | 5 | 27 | 2 | 3505.5 | 0 | 1.52 | 0 | 0 | 0.1 | 0.04 | 0 | 1.56 | 0 | 0 | 0 | 0 | 0 | 0.1 | 0.04 | 0 | 1.56 | 0 | 0 | 0 | 0 | 0 | 0.1 | 0.04 | 0 | 1.49 | 0 | 0 | 0.1 | 0.03 | 0 | 1.14 | 0 | 0 | 0 | 0 | 0 | 0 | 0.09 | 0 | 0 | 1.49 | 0 | 0.1 | 0.03 | 0 | 1.14 | 0 | 0 | 0 | 0 | 0 | 0.09 | 0
64.04 | 5 | 27 | 3 | 3506.5 | 0 | 0.88 | 0 | 0 | 0.06 | 0.02 | 0 | 0.91 | 0 | 0 | 0 | 0 | 0 | 0.06 | 0.02 | 0 | 0.91 | 0 | 0 | 0 | 0 | 0 | 0.06 | 0.02 | 0 | 0.84 | 0 | 0 | 0.06 | 0.02 | 0 | 0.62 | 0 | 0 | 0 | 0 | 0 | 0 | 0.05 | 0 | 0 | 0.84 | 0 | 0.06 | 0.02 | 0 | 0.62 | 0 | 0 | 0 | 0 | 0 | 0.05 | 0
64.94 | 5 | 27 | 4 | 3507.5 | 0 | 0.67 | 0 | 0 | 0.05 | 0.02 | 0 | 0.7 | 0 | 0 | 0 | 0 | 0 | 0.04 | 0.02 | 0 | 0.7 | 0 | 0 | 0 | 0 | 0 | 0.04 | 0.02 | 0 | 0.63 | 0 | 0 | 0.04 | 0.01 | 0 | 0.53 | 0 | 0 | 0 | 0 | 0 | 0 | 0.04 | 0 | 0 | 0.63 | 0 | 0.04 | 0.01 | 0 | 0.53 | 0 | 0 | 0 | 0 | 0 | 0.04 | 0
64.04 | 5 | 27 | 5 | 3508.5 | 0 | 0.31 | 0 | 0 | 0.02 | 0.01 | 0 | 0.33 | 0 | 0 | 0 | 0 | 0 | 0.02 | 0.01 | 0 | 0.33 | 0 | 0 | 0 | 0 | 0 | 0.02 | 0.01 | 0 | 0.27 | 0 | 0 | 0.02 | 0.01 | 0 | 0.2 | 0 | 0 | 0 | 0 | 0 | 0 | 0.02 | 0 | 0 | 0.27 | 0 | 0.02 | 0.01 | 0 | 0.2 | 0 | 0 | 0 | 0 | 0 | 0.02 | 0
64.94 | 5 | 27 | 6 | 3509.5 | 0 | 0.04 | 0 | 0 | 0 | 0 | 0 | 0.06 | 0 | 0 | 0 | 0 | 0 | 0 | 0 | 0 | 0.06 | 0 | 0 | 0 | 0 | 0 | 0 | 0 | 0 | 0 | 0 | 0 | 0 | 0 | 0 | 0 | 0 | 0 | 0 | 0 | 0 | 0 | 0 | 0 | 0 | 0 | 0 | 0 | 0 | 0 | 0 | 0 | 0 | 0 | 0 | 0 | 0 | 0
68 | 5 | 27 | 7 | 3510.5 | 0 | 0.29 | 0 | 0 | 0.02 | 0.01 | 0 | 0.32 | 0 | 0 | 0 | 0 | 0 | 0.02 | 0.01 | 0 | 0.32 | 0 | 0 | 0 | 0 | 0 | 0.02 | 0.01 | 0 | 0.26 | 0 | 0 | 0.02 | 0.01 | 0 | 0.29 | 0 | 0 | 0 | 0 | 0 | 0 | 0.03 | 0 | 0 | 0.26 | 0 | 0.02 | 0.01 | 0 | 0.29 | 0 | 0 | 0 | 0 | 0 | 0.03 | 0
69.08 | 5 | 27 | 8 | 3511.5 | 0 | 0.64 | 0 | 0 | 0.05 | 0.02 | 0 | 0.68 | 0 | 0 | 0 | 0 | 0 | 0.04 | 0.02 | 0 | 0.68 | 0 | 0 | 0 | 0 | 0 | 0.04 | 0.02 | 0 | 0.6 | 0 | 0 | 0.04 | 0.01 | 0 | 0.6 | 0 | 0 | 0 | 0 | 0 | 0 | 0.05 | 0 | 0 | 0.6 | 0 | 0.04 | 0.01 | 0 | 0.6 | 0 | 0 | 0 | 0 | 0 | 0.05 | 0
69.98 | 5 | 27 | 9 | 3512.5 | 0 | 1.14 | 0 | 0 | 0.08 | 0.03 | 0 | 1.17 | 0 | 0 | 0 | 0 | 0 | 0.08 | 0.03 | 0 | 1.17 | 0 | 0 | 0 | 0 | 0 | 0.08 | 0.03 | 0 | 1.08 | 0 | 0 | 0.08 | 0.02 | 0 | 1.03 | 0 | 0 | 0 | 0 | 0 | 0 | 0.09 | 0 | 0 | 1.08 | 0 | 0.08 | 0.02 | 0 | 1.03 | 0 | 0 | 0 | 0 | 0 | 0.09 | 0
73.04 | 5 | 27 | 10 | 3513.5 | 0 | 1.99 | 0 | 0 | 0.15 | 0.05 | 0 | 2.02 | 0 | 0 | 0 | 0 | 0 | 0.14 | 0.05 | 0 | 2.02 | 0 | 0 | 0 | 0 | 0 | 0.14 | 0.05 | 0 | 1.94 | 0 | 0 | 0.15 | 0.04 | 0 | 1.79 | 0 | 0 | 0 | 0 | 0 | 0 | 0.16 | 0 | 0 | 1.94 | 0 | 0.15 | 0.04 | 0 | 1.79 | 0 | 0 | 0 | 0 | 0 | 0.16 | 0
77 | 5 | 27 | 11 | 3514.5 | 0 | 4.91 | 0 | 0 | 0.39 | 0.12 | 0 | 4.96 | 0 | 0 | 0 | 0 | 0 | 0.36 | 0.14 | 0 | 4.96 | 0 | 0 | 0 | 0 | 0 | 0.36 | 0.14 | 0 | 4.83 | 0 | 0 | 0.38 | 0.1 | 0 | 4.56 | 0 | 0 | 0 | 0 | 0 | 0 | 0.39 | 0 | 0 | 4.83 | 0 | 0.38 | 0.1 | 0 | 4.56 | 0 | 0 | 0 | 0 | 0 | 0.39 | 0
80.06 | 5 | 27 | 12 | 3515.5 | 0 | 7.73 | 0 | 0 | 0.64 | 0.2 | 0 | 7.79 | 0 | 0 | 0 | 0 | 0 | 0.59 | 0.22 | 0 | 7.79 | 0 | 0 | 0 | 0 | 0 | 0.59 | 0.22 | 0 | 7.66 | 0 | 0 | 0.63 | 0.17 | 0 | 6.86 | 0 | 0 | 0 | 0 | 0 | 0 | 0.57 | 0.01 | 0 | 7.66 | 0 | 0.63 | 0.17 | 0 | 6.86 | 0 | 0 | 0 | 0 | 0 | 0.57 | 0.01
80.96 | 5 | 27 | 13 | 3516.5 | 0 | 8.62 | 0 | 0 | 0.72 | 0.22 | 0 | 8.68 | 0 | 0 | 0 | 0 | 0 | 0.66 | 0.24 | 0 | 8.68 | 0 | 0 | 0 | 0 | 0 | 0.66 | 0.24 | 0 | 8.55 | 0 | 0 | 0.71 | 0.19 | 0 | 7.3 | 0 | 0 | 0 | 0 | 0 | 0 | 0.61 | 0.01 | 0 | 8.55 | 0 | 0.71 | 0.19 | 0 | 7.3 | 0 | 0 | 0 | 0 | 0 | 0.61 | 0.01
80.06 | 5 | 27 | 14 | 3517.5 | 0 | 8.14 | 0 | 0 | 0.67 | 0.21 | 0 | 8.2 | 0 | 0 | 0 | 0 | 0 | 0.62 | 0.23 | 0 | 8.2 | 0 | 0 | 0 | 0 | 0 | 0.62 | 0.23 | 0 | 8.07 | 0 | 0 | 0.66 | 0.17 | 0 | 6.72 | 0 | 0 | 0 | 0 | 0 | 0 | 0.56 | 0.01 | 0 | 8.07 | 0 | 0.66 | 0.17 | 0 | 6.72 | 0 | 0 | 0 | 0 | 0 | 0.56 | 0.01
68 | 5 | 27 | 15 | 3518.5 | 0 | 6.2 | 0 | 0 | 0.45 | 0.15 | 0 | 6.26 | 0 | 0 | 0 | 0 | 0 | 0.41 | 0.17 | 0 | 6.26 | 0 | 0 | 0 | 0 | 0 | 0.41 | 0.17 | 0 | 6.14 | 0 | 0 | 0.44 | 0.13 | 0 | 4.87 | 0 | 0 | 0 | 0 | 0 | 0 | 0.38 | 0 | 0 | 6.14 | 0 | 0.44 | 0.13 | 0 | 4.87 | 0 | 0 | 0 | 0 | 0 | 0.38 | 0
66.92 | 5 | 27 | 16 | 3519.5 | 0 | 5.14 | 0 | 0 | 0.37 | 0.13 | 0 | 5.19 | 0 | 0 | 0 | 0 | 0 | 0.34 | 0.14 | 0 | 5.19 | 0 | 0 | 0 | 0 | 0 | 0.34 | 0.14 | 0 | 5.09 | 0 | 0 | 0.36 | 0.11 | 0 | 4.14 | 0 | 0 | 0 | 0 | 0 | 0 | 0.33 | 0 | 0 | 5.09 | 0 | 0.36 | 0.11 | 0 | 4.14 | 0 | 0 | 0 | 0 | 0 | 0.33 | 0
68 | 5 | 27 | 17 | 3520.5 | 0 | 4.83 | 0 | 0 | 0.35 | 0.12 | 0 | 4.87 | 0 | 0 | 0 | 0 | 0 | 0.32 | 0.13 | 0 | 4.87 | 0 | 0 | 0 | 0 | 0 | 0.32 | 0.13 | 0 | 4.78 | 0 | 0 | 0.34 | 0.1 | 0 | 3.99 | 0 | 0 | 0 | 0 | 0 | 0 | 0.32 | 0 | 0 | 4.78 | 0 | 0.34 | 0.1 | 0 | 3.99 | 0 | 0 | 0 | 0 | 0 | 0.32 | 0
68 | 5 | 27 | 18 | 3521.5 | 0 | 4.73 | 0 | 0 | 0.34 | 0.12 | 0 | 4.78 | 0 | 0 | 0 | 0 | 0 | 0.31 | 0.13 | 0 | 4.78 | 0 | 0 | 0 | 0 | 0 | 0.31 | 0.13 | 0 | 4.69 | 0 | 0 | 0.33 | 0.1 | 0 | 3.94 | 0 | 0 | 0 | 0 | 0 | 0 | 0.32 | 0 | 0 | 4.69 | 0 | 0.33 | 0.1 | 0 | 3.94 | 0 | 0 | 0 | 0 | 0 | 0.32 | 0
66.92 | 5 | 27 | 19 | 3522.5 | 0 | 4.1 | 0 | 0 | 0.29 | 0.1 | 0 | 4.14 | 0 | 0 | 0 | 0 | 0 | 0.27 | 0.11 | 0 | 4.14 | 0 | 0 | 0 | 0 | 0 | 0.27 | 0.11 | 0 | 4.05 | 0 | 0 | 0.29 | 0.09 | 0 | 3.31 | 0 | 0 | 0 | 0 | 0 | 0 | 0.27 | 0 | 0 | 4.05 | 0 | 0.29 | 0.09 | 0 | 3.31 | 0 | 0 | 0 | 0 | 0 | 0.27 | 0
66.92 | 5 | 27 | 20 | 3523.5 | 0 | 3.72 | 0 | 0 | 0.26 | 0.09 | 0 | 3.76 | 0 | 0 | 0 | 0 | 0 | 0.24 | 0.1 | 0 | 3.76 | 0 | 0 | 0 | 0 | 0 | 0.24 | 0.1 | 0 | 3.67 | 0 | 0 | 0.26 | 0.08 | 0 | 3.04 | 0 | 0 | 0 | 0 | 0 | 0 | 0.25 | 0 | 0 | 3.67 | 0 | 0.26 | 0.08 | 0 | 3.04 | 0 | 0 | 0 | 0 | 0 | 0.25 | 0
66.92 | 5 | 27 | 21 | 3524.5 | 0 | 3.14 | 0 | 0 | 0.22 | 0.08 | 0 | 3.18 | 0 | 0 | 0 | 0 | 0 | 0.21 | 0.08 | 0 | 3.18 | 0 | 0 | 0 | 0 | 0 | 0.21 | 0.08 | 0 | 3.1 | 0 | 0 | 0.22 | 0.07 | 0 | 2.52 | 0 | 0 | 0 | 0 | 0 | 0 | 0.21 | 0 | 0 | 3.1 | 0 | 0.22 | 0.07 | 0 | 2.52 | 0 | 0 | 0 | 0 | 0 | 0.21 | 0
66.92 | 5 | 27 | 22 | 3525.5 | 0 | 2.49 | 0 | 0 | 0.18 | 0.06 | 0 | 2.52 | 0 | 0 | 0 | 0 | 0 | 0.17 | 0.07 | 0 | 2.52 | 0 | 0 | 0 | 0 | 0 | 0.17 | 0.07 | 0 | 2.45 | 0 | 0 | 0.17 | 0.05 | 0 | 1.97 | 0 | 0 | 0 | 0 | 0 | 0 | 0.16 | 0 | 0 | 2.45 | 0 | 0.17 | 0.05 | 0 | 1.97 | 0 | 0 | 0 | 0 | 0 | 0.16 | 0
66.92 | 5 | 27 | 23 | 3526.5 | 0 | 1.96 | 0 | 0 | 0.14 | 0.05 | 0 | 2 | 0 | 0 | 0 | 0 | 0 | 0.13 | 0.05 | 0 | 2 | 0 | 0 | 0 | 0 | 0 | 0.13 | 0.05 | 0 | 1.93 | 0 | 0 | 0.14 | 0.04 | 0 | 1.56 | 0 | 0 | 0 | 0 | 0 | 0 | 0.13 | 0 | 0 | 1.93 | 0 | 0.14 | 0.04 | 0 | 1.56 | 0 | 0 | 0 | 0 | 0 | 0.13 | 0
66.92 | 5 | 27 | 24 | 3527.5 | 0 | 1.33 | 0 | 0 | 0.1 | 0.03 | 0 | 1.37 | 0 | 0 | 0 | 0 | 0 | 0.09 | 0.04 | 0 | 1.37 | 0 | 0 | 0 | 0 | 0 | 0.09 | 0.04 | 0 | 1.3 | 0 | 0 | 0.09 | 0.03 | 0 | 1.01 | 0 | 0 | 0 | 0 | 0 | 0 | 0.09 | 0 | 0 | 1.3 | 0 | 0.09 | 0.03 | 0 | 1.01 | 0 | 0 | 0 | 0 | 0 | 0.09 | 0
66.92 | 5 | 28 | 1 | 3528.5 | 0 | 1.05 | 0 | 0 | 0.08 | 0.03 | 0 | 1.08 | 0 | 0 | 0 | 0 | 0 | 0.07 | 0.03 | 0 | 1.08 | 0 | 0 | 0 | 0 | 0 | 0.07 | 0.03 | 0 | 1.02 | 0 | 0 | 0.07 | 0.02 | 0 | 0.84 | 0 | 0 | 0 | 0 | 0 | 0 | 0.07 | 0 | 0 | 1.02 | 0 | 0.07 | 0.02 | 0 | 0.84 | 0 | 0 | 0 | 0 | 0 | 0.07 | 0
66.92 | 5 | 28 | 2 | 3529.5 | 0 | 0.79 | 0 | 0 | 0.06 | 0.02 | 0 | 0.82 | 0 | 0 | 0 | 0 | 0 | 0.05 | 0.02 | 0 | 0.82 | 0 | 0 | 0 | 0 | 0 | 0.05 | 0.02 | 0 | 0.75 | 0 | 0 | 0.05 | 0.02 | 0 | 0.62 | 0 | 0 | 0 | 0 | 0 | 0 | 0.05 | 0 | 0 | 0.75 | 0 | 0.05 | 0.02 | 0 | 0.62 | 0 | 0 | 0 | 0 | 0 | 0.05 | 0
66.92 | 5 | 28 | 3 | 3530.5 | 0 | 0.55 | 0 | 0 | 0.04 | 0.01 | 0 | 0.58 | 0 | 0 | 0 | 0 | 0 | 0.04 | 0.02 | 0 | 0.58 | 0 | 0 | 0 | 0 | 0 | 0.04 | 0.02 | 0 | 0.51 | 0 | 0 | 0.04 | 0.01 | 0 | 0.42 | 0 | 0 | 0 | 0 | 0 | 0 | 0.04 | 0 | 0 | 0.51 | 0 | 0.04 | 0.01 | 0 | 0.42 | 0 | 0 | 0 | 0 | 0 | 0.04 | 0
66.92 | 5 | 28 | 4 | 3531.5 | 0 | 0.41 | 0 | 0 | 0.03 | 0.01 | 0 | 0.43 | 0 | 0 | 0 | 0 | 0 | 0.03 | 0.01 | 0 | 0.43 | 0 | 0 | 0 | 0 | 0 | 0.03 | 0.01 | 0 | 0.38 | 0 | 0 | 0.03 | 0.01 | 0 | 0.32 | 0 | 0 | 0 | 0 | 0 | 0 | 0.03 | 0 | 0 | 0.38 | 0 | 0.03 | 0.01 | 0 | 0.32 | 0 | 0 | 0 | 0 | 0 | 0.03 | 0
66.02 | 5 | 28 | 5 | 3532.5 | 0 | 0.18 | 0 | 0 | 0.01 | 0 | 0 | 0.2 | 0 | 0 | 0 | 0 | 0 | 0.01 | 0.01 | 0 | 0.2 | 0 | 0 | 0 | 0 | 0 | 0.01 | 0.01 | 0 | 0.16 | 0 | 0 | 0.01 | 0 | 0 | 0.12 | 0 | 0 | 0 | 0 | 0 | 0 | 0.01 | 0 | 0 | 0.16 | 0 | 0.01 | 0 | 0 | 0.12 | 0 | 0 | 0 | 0 | 0 | 0.01 | 0
66.02 | 5 | 28 | 6 | 3533.5 | 0 | 0 | 0 | 0 | 0 | 0 | 0 | 0 | 0 | 0 | 0 | 0 | 0 | 0 | 0 | 0 | 0 | 0 | 0 | 0 | 0 | 0 | 0 | 0 | 0 | 0 | 0 | 0 | 0 | 0 | 0 | 0 | 0 | 0 | 0 | 0 | 0 | 0 | 0 | 0 | 0 | 0 | 0 | 0 | 0 | 0 | 0 | 0 | 0 | 0 | 0 | 0 | 0 | 0
66.02 | 5 | 28 | 7 | 3534.5 | 0 | 0.05 | 0 | 0 | 0 | 0 | 0 | 0.07 | 0 | 0 | 0 | 0 | 0 | 0 | 0 | 0 | 0.07 | 0 | 0 | 0 | 0 | 0 | 0 | 0 | 0 | 0 | 0 | 0 | 0 | 0 | 0 | 0 | 0 | 0 | 0 | 0 | 0 | 0 | 0 | 0 | 0 | 0 | 0 | 0 | 0 | 0 | 0 | 0 | 0 | 0 | 0 | 0 | 0 | 0
68 | 5 | 28 | 8 | 3535.5 | 0 | 0.44 | 0 | 0 | 0.03 | 0.01 | 0 | 0.46 | 0 | 0 | 0 | 0 | 0 | 0.03 | 0.01 | 0 | 0.46 | 0 | 0 | 0 | 0 | 0 | 0.03 | 0.01 | 0 | 0.41 | 0 | 0 | 0.03 | 0.01 | 0 | 0.46 | 0 | 0 | 0 | 0 | 0 | 0 | 0.04 | 0 | 0 | 0.41 | 0 | 0.03 | 0.01 | 0 | 0.46 | 0 | 0 | 0 | 0 | 0 | 0.04 | 0
69.08 | 5 | 28 | 9 | 3536.5 | 0 | 0.57 | 0 | 0 | 0.04 | 0.01 | 0 | 0.59 | 0 | 0 | 0 | 0 | 0 | 0.04 | 0.02 | 0 | 0.59 | 0 | 0 | 0 | 0 | 0 | 0.04 | 0.02 | 0 | 0.51 | 0 | 0 | 0.04 | 0.01 | 0 | 0.48 | 0 | 0 | 0 | 0 | 0 | 0 | 0.04 | 0 | 0 | 0.51 | 0 | 0.04 | 0.01 | 0 | 0.48 | 0 | 0 | 0 | 0 | 0 | 0.04 | 0
71.06 | 5 | 28 | 10 | 3537.5 | 0 | 1.06 | 0 | 0 | 0.08 | 0.03 | 0 | 1.1 | 0 | 0 | 0 | 0 | 0 | 0.08 | 0.03 | 0 | 1.1 | 0 | 0 | 0 | 0 | 0 | 0.08 | 0.03 | 0 | 0.99 | 0 | 0 | 0.08 | 0.02 | 0 | 0.97 | 0 | 0 | 0 | 0 | 0 | 0 | 0.09 | 0 | 0 | 0.99 | 0 | 0.08 | 0.02 | 0 | 0.97 | 0 | 0 | 0 | 0 | 0 | 0.09 | 0
71.96 | 5 | 28 | 11 | 3538.5 | 0 | 2.17 | 0 | 0 | 0.17 | 0.06 | 0 | 2.21 | 0 | 0 | 0 | 0 | 0 | 0.16 | 0.06 | 0 | 2.21 | 0 | 0 | 0 | 0 | 0 | 0.16 | 0.06 | 0 | 2.08 | 0 | 0 | 0.16 | 0.05 | 0 | 1.99 | 0 | 0 | 0 | 0 | 0 | 0 | 0.18 | 0 | 0 | 2.08 | 0 | 0.16 | 0.05 | 0 | 1.99 | 0 | 0 | 0 | 0 | 0 | 0.18 | 0
73.04 | 5 | 28 | 12 | 3539.5 | 0 | 3.31 | 0 | 0 | 0.27 | 0.09 | 0 | 3.36 | 0 | 0 | 0 | 0 | 0 | 0.25 | 0.1 | 0 | 3.36 | 0 | 0 | 0 | 0 | 0 | 0.25 | 0.1 | 0 | 3.24 | 0 | 0 | 0.26 | 0.07 | 0 | 2.94 | 0 | 0 | 0 | 0 | 0 | 0 | 0.27 | 0 | 0 | 3.24 | 0 | 0.26 | 0.07 | 0 | 2.94 | 0 | 0 | 0 | 0 | 0 | 0.27 | 0
75.02 | 5 | 28 | 13 | 3540.5 | 0 | 4.86 | 0 | 0 | 0.4 | 0.13 | 0 | 4.91 | 0 | 0 | 0 | 0 | 0 | 0.37 | 0.14 | 0 | 4.91 | 0 | 0 | 0 | 0 | 0 | 0.37 | 0.14 | 0 | 4.79 | 0 | 0 | 0.39 | 0.11 | 0 | 4.29 | 0 | 0 | 0 | 0 | 0 | 0 | 0.39 | 0 | 0 | 4.79 | 0 | 0.39 | 0.11 | 0 | 4.29 | 0 | 0 | 0 | 0 | 0 | 0.39 | 0
77 | 5 | 28 | 14 | 3541.5 | 0 | 5.85 | 0 | 0 | 0.49 | 0.15 | 0 | 5.9 | 0 | 0 | 0 | 0 | 0 | 0.45 | 0.17 | 0 | 5.9 | 0 | 0 | 0 | 0 | 0 | 0.45 | 0.17 | 0 | 5.79 | 0 | 0 | 0.48 | 0.13 | 0 | 5.03 | 0 | 0 | 0 | 0 | 0 | 0 | 0.45 | 0 | 0 | 5.79 | 0 | 0.48 | 0.13 | 0 | 5.03 | 0 | 0 | 0 | 0 | 0 | 0.45 | 0
77 | 5 | 28 | 15 | 3542.5 | 0 | 6.73 | 0 | 0 | 0.56 | 0.18 | 0 | 6.78 | 0 | 0 | 0 | 0 | 0 | 0.52 | 0.2 | 0 | 6.78 | 0 | 0 | 0 | 0 | 0 | 0.52 | 0.2 | 0 | 6.67 | 0 | 0 | 0.55 | 0.15 | 0 | 5.76 | 0 | 0 | 0 | 0 | 0 | 0 | 0.5 | 0.01 | 0 | 6.67 | 0 | 0.55 | 0.15 | 0 | 5.76 | 0 | 0 | 0 | 0 | 0 | 0.5 | 0.01
77 | 5 | 28 | 16 | 3543.5 | 0 | 8.94 | 0 | 0 | 0.74 | 0.23 | 0 | 9 | 0 | 0 | 0 | 0 | 0 | 0.68 | 0.26 | 0 | 9 | 0 | 0 | 0 | 0 | 0 | 0.68 | 0.26 | 0 | 8.88 | 0 | 0 | 0.73 | 0.2 | 0 | 7.84 | 0 | 0 | 0 | 0 | 0 | 0 | 0.65 | 0.01 | 0 | 8.88 | 0 | 0.73 | 0.2 | 0 | 7.84 | 0 | 0 | 0 | 0 | 0 | 0.65 | 0.01
78.08 | 5 | 28 | 17 | 3544.5 | 0 | 8.79 | 0 | 0 | 0.73 | 0.23 | 0 | 8.85 | 0 | 0 | 0 | 0 | 0 | 0.67 | 0.25 | 0 | 8.85 | 0 | 0 | 0 | 0 | 0 | 0.67 | 0.25 | 0 | 8.73 | 0 | 0 | 0.72 | 0.19 | 0 | 7.33 | 0 | 0 | 0 | 0 | 0 | 0 | 0.61 | 0.01 | 0 | 8.73 | 0 | 0.72 | 0.19 | 0 | 7.33 | 0 | 0 | 0 | 0 | 0 | 0.61 | 0.01
75.92 | 5 | 28 | 18 | 3545.5 | 0 | 7.99 | 0 | 0 | 0.64 | 0.21 | 0 | 8.04 | 0 | 0 | 0 | 0 | 0 | 0.59 | 0.23 | 0 | 8.04 | 0 | 0 | 0 | 0 | 0 | 0.59 | 0.23 | 0 | 7.93 | 0 | 0 | 0.64 | 0.17 | 0 | 6.59 | 0 | 0 | 0 | 0 | 0 | 0 | 0.55 | 0.01 | 0 | 7.93 | 0 | 0.64 | 0.17 | 0 | 6.59 | 0 | 0 | 0 | 0 | 0 | 0.55 | 0.01
69.08 | 5 | 28 | 19 | 3546.5 | 0 | 6.79 | 0 | 0 | 0.5 | 0.17 | 0 | 6.84 | 0 | 0 | 0 | 0 | 0 | 0.46 | 0.19 | 0 | 6.84 | 0 | 0 | 0 | 0 | 0 | 0.46 | 0.19 | 0 | 6.73 | 0 | 0 | 0.5 | 0.15 | 0 | 5.52 | 0 | 0 | 0 | 0 | 0 | 0 | 0.44 | 0.01 | 0 | 6.73 | 0 | 0.5 | 0.15 | 0 | 5.52 | 0 | 0 | 0 | 0 | 0 | 0.44 | 0.01
69.98 | 5 | 28 | 20 | 3547.5 | 0 | 6 | 0 | 0 | 0.45 | 0.15 | 0 | 6.04 | 0 | 0 | 0 | 0 | 0 | 0.41 | 0.17 | 0 | 6.04 | 0 | 0 | 0 | 0 | 0 | 0.41 | 0.17 | 0 | 5.95 | 0 | 0 | 0.44 | 0.13 | 0 | 4.93 | 0 | 0 | 0 | 0 | 0 | 0 | 0.4 | 0 | 0 | 5.95 | 0 | 0.44 | 0.13 | 0 | 4.93 | 0 | 0 | 0 | 0 | 0 | 0.4 | 0
68 | 5 | 28 | 21 | 3548.5 | 0 | 4.91 | 0 | 0 | 0.36 | 0.12 | 0 | 4.96 | 0 | 0 | 0 | 0 | 0 | 0.33 | 0.13 | 0 | 4.96 | 0 | 0 | 0 | 0 | 0 | 0.33 | 0.13 | 0 | 4.87 | 0 | 0 | 0.35 | 0.1 | 0 | 3.96 | 0 | 0 | 0 | 0 | 0 | 0 | 0.32 | 0 | 0 | 4.87 | 0 | 0.35 | 0.1 | 0 | 3.96 | 0 | 0 | 0 | 0 | 0 | 0.32 | 0
69.08 | 5 | 28 | 22 | 3549.5 | 0 | 4.16 | 0 | 0 | 0.3 | 0.1 | 0 | 4.21 | 0 | 0 | 0 | 0 | 0 | 0.28 | 0.11 | 0 | 4.21 | 0 | 0 | 0 | 0 | 0 | 0.28 | 0.11 | 0 | 4.12 | 0 | 0 | 0.3 | 0.09 | 0 | 3.39 | 0 | 0 | 0 | 0 | 0 | 0 | 0.28 | 0 | 0 | 4.12 | 0 | 0.3 | 0.09 | 0 | 3.39 | 0 | 0 | 0 | 0 | 0 | 0.28 | 0
69.08 | 5 | 28 | 23 | 3550.5 | 0 | 3.23 | 0 | 0 | 0.24 | 0.08 | 0 | 3.27 | 0 | 0 | 0 | 0 | 0 | 0.22 | 0.09 | 0 | 3.27 | 0 | 0 | 0 | 0 | 0 | 0.22 | 0.09 | 0 | 3.19 | 0 | 0 | 0.23 | 0.07 | 0 | 2.57 | 0 | 0 | 0 | 0 | 0 | 0 | 0.22 | 0 | 0 | 3.19 | 0 | 0.23 | 0.07 | 0 | 2.57 | 0 | 0 | 0 | 0 | 0 | 0.22 | 0
66.92 | 5 | 28 | 24 | 3551.5 | 0 | 2.3 | 0 | 0 | 0.17 | 0.06 | 0 | 2.34 | 0 | 0 | 0 | 0 | 0 | 0.15 | 0.06 | 0 | 2.34 | 0 | 0 | 0 | 0 | 0 | 0.15 | 0.06 | 0 | 2.27 | 0 | 0 | 0.16 | 0.05 | 0 | 1.79 | 0 | 0 | 0 | 0 | 0 | 0 | 0.15 | 0 | 0 | 2.27 | 0 | 0.16 | 0.05 | 0 | 1.79 | 0 | 0 | 0 | 0 | 0 | 0.15 | 0
66.02 | 5 | 29 | 1 | 3552.5 | 0 | 1.55 | 0 | 0 | 0.11 | 0.04 | 0 | 1.59 | 0 | 0 | 0 | 0 | 0 | 0.1 | 0.04 | 0 | 1.59 | 0 | 0 | 0 | 0 | 0 | 0.1 | 0.04 | 0 | 1.52 | 0 | 0 | 0.11 | 0.03 | 0 | 1.19 | 0 | 0 | 0 | 0 | 0 | 0 | 0.1 | 0 | 0 | 1.52 | 0 | 0.11 | 0.03 | 0 | 1.19 | 0 | 0 | 0 | 0 | 0 | 0.1 | 0
64.94 | 5 | 29 | 2 | 3553.5 | 0 | 1 | 0 | 0 | 0.07 | 0.02 | 0 | 1.03 | 0 | 0 | 0 | 0 | 0 | 0.07 | 0.03 | 0 | 1.03 | 0 | 0 | 0 | 0 | 0 | 0.07 | 0.03 | 0 | 0.96 | 0 | 0 | 0.07 | 0.02 | 0 | 0.76 | 0 | 0 | 0 | 0 | 0 | 0 | 0.06 | 0 | 0 | 0.96 | 0 | 0.07 | 0.02 | 0 | 0.76 | 0 | 0 | 0 | 0 | 0 | 0.06 | 0
64.04 | 5 | 29 | 3 | 3554.5 | 0 | 0.55 | 0 | 0 | 0.04 | 0.01 | 0 | 0.57 | 0 | 0 | 0 | 0 | 0 | 0.04 | 0.02 | 0 | 0.57 | 0 | 0 | 0 | 0 | 0 | 0.04 | 0.02 | 0 | 0.52 | 0 | 0 | 0.04 | 0.01 | 0 | 0.39 | 0 | 0 | 0 | 0 | 0 | 0 | 0.03 | 0 | 0 | 0.52 | 0 | 0.04 | 0.01 | 0 | 0.39 | 0 | 0 | 0 | 0 | 0 | 0.03 | 0
62.96 | 5 | 29 | 4 | 3555.5 | 0 | 0.14 | 0 | 0 | 0.01 | 0 | 0 | 0.16 | 0 | 0 | 0 | 0 | 0 | 0.01 | 0 | 0 | 0.16 | 0 | 0 | 0 | 0 | 0 | 0.01 | 0 | 0 | 0.11 | 0 | 0 | 0.01 | 0 | 0 | 0.06 | 0 | 0 | 0 | 0 | 0 | 0 | 0.01 | 0 | 0 | 0.11 | 0 | 0.01 | 0 | 0 | 0.06 | 0 | 0 | 0 | 0 | 0 | 0.01 | 0
64.04 | 5 | 29 | 5 | 3556.5 | 0 | 0.03 | 0 | 0 | 0 | 0 | 0 | 0.05 | 0 | 0 | 0 | 0 | 0 | 0 | 0 | 0 | 0.05 | 0 | 0 | 0 | 0 | 0 | 0 | 0 | 0 | 0 | 0 | 0 | 0 | 0 | 0 | 0 | 0 | 0 | 0 | 0 | 0 | 0 | 0 | 0 | 0 | 0 | 0 | 0 | 0 | 0 | 0 | 0 | 0 | 0 | 0 | 0 | 0 | 0
64.04 | 5 | 29 | 6 | 3557.5 | 0 | 0 | 0 | 0 | 0 | 0 | 0 | 0 | 0 | 0 | 0 | 0 | 0 | 0 | 0 | 0 | 0 | 0 | 0 | 0 | 0 | 0 | 0 | 0 | 0 | 0 | 0 | 0 | 0 | 0 | 0 | 0 | 0 | 0 | 0 | 0 | 0 | 0 | 0 | 0 | 0 | 0 | 0 | 0 | 0 | 0 | 0 | 0 | 0 | 0 | 0 | 0 | 0 | 0
64.94 | 5 | 29 | 7 | 3558.5 | 0 | 0 | 0 | 0 | 0 | 0 | 0 | 0 | 0 | 0 | 0 | 0 | 0 | 0 | 0 | 0 | 0 | 0 | 0 | 0 | 0 | 0 | 0 | 0 | 0 | 0 | 0 | 0 | 0 | 0 | 0 | 0 | 0 | 0 | 0 | 0 | 0 | 0 | 0 | 0 | 0 | 0 | 0 | 0 | 0 | 0 | 0 | 0 | 0 | 0 | 0 | 0 | 0 | 0
68 | 5 | 29 | 8 | 3559.5 | 0 | 0.24 | 0 | 0 | 0.02 | 0.01 | 0 | 0.27 | 0 | 0 | 0 | 0 | 0 | 0.02 | 0.01 | 0 | 0.27 | 0 | 0 | 0 | 0 | 0 | 0.02 | 0.01 | 0 | 0.19 | 0 | 0 | 0.01 | 0 | 0 | 0.25 | 0 | 0 | 0 | 0 | 0 | 0 | 0.02 | 0 | 0 | 0.19 | 0 | 0.01 | 0 | 0 | 0.25 | 0 | 0 | 0 | 0 | 0 | 0.02 | 0
68 | 5 | 29 | 9 | 3560.5 | 0 | 0.31 | 0 | 0 | 0.02 | 0.01 | 0 | 0.34 | 0 | 0 | 0 | 0 | 0 | 0.02 | 0.01 | 0 | 0.34 | 0 | 0 | 0 | 0 | 0 | 0.02 | 0.01 | 0 | 0.27 | 0 | 0 | 0.02 | 0.01 | 0 | 0.28 | 0 | 0 | 0 | 0 | 0 | 0 | 0.03 | 0 | 0 | 0.27 | 0 | 0.02 | 0.01 | 0 | 0.28 | 0 | 0 | 0 | 0 | 0 | 0.03 | 0
69.98 | 5 | 29 | 10 | 3561.5 | 0 | 1.06 | 0 | 0 | 0.08 | 0.03 | 0 | 1.1 | 0 | 0 | 0 | 0 | 0 | 0.08 | 0.03 | 0 | 1.1 | 0 | 0 | 0 | 0 | 0 | 0.08 | 0.03 | 0 | 0.99 | 0 | 0 | 0.08 | 0.02 | 0 | 1.02 | 0 | 0 | 0 | 0 | 0 | 0 | 0.09 | 0 | 0 | 0.99 | 0 | 0.08 | 0.02 | 0 | 1.02 | 0 | 0 | 0 | 0 | 0 | 0.09 | 0
71.96 | 5 | 29 | 11 | 3562.5 | 0 | 2.41 | 0 | 0 | 0.19 | 0.06 | 0 | 2.46 | 0 | 0 | 0 | 0 | 0 | 0.18 | 0.07 | 0 | 2.46 | 0 | 0 | 0 | 0 | 0 | 0.18 | 0.07 | 0 | 2.32 | 0 | 0 | 0.18 | 0.05 | 0 | 2.24 | 0 | 0 | 0 | 0 | 0 | 0 | 0.21 | 0 | 0 | 2.32 | 0 | 0.18 | 0.05 | 0 | 2.24 | 0 | 0 | 0 | 0 | 0 | 0.21 | 0
73.04 | 5 | 29 | 12 | 3563.5 | 0 | 4.15 | 0 | 0 | 0.33 | 0.11 | 0 | 4.19 | 0 | 0 | 0 | 0 | 0 | 0.31 | 0.12 | 0 | 4.19 | 0 | 0 | 0 | 0 | 0 | 0.31 | 0.12 | 0 | 4.08 | 0 | 0 | 0.32 | 0.09 | 0 | 3.74 | 0 | 0 | 0 | 0 | 0 | 0 | 0.33 | 0 | 0 | 4.08 | 0 | 0.32 | 0.09 | 0 | 3.74 | 0 | 0 | 0 | 0 | 0 | 0.33 | 0
75.92 | 5 | 29 | 13 | 3564.5 | 0 | 5.47 | 0 | 0 | 0.45 | 0.14 | 0 | 5.52 | 0 | 0 | 0 | 0 | 0 | 0.42 | 0.16 | 0 | 5.52 | 0 | 0 | 0 | 0 | 0 | 0.42 | 0.16 | 0 | 5.41 | 0 | 0 | 0.44 | 0.12 | 0 | 4.77 | 0 | 0 | 0 | 0 | 0 | 0 | 0.42 | 0 | 0 | 5.41 | 0 | 0.44 | 0.12 | 0 | 4.77 | 0 | 0 | 0 | 0 | 0 | 0.42 | 0
77 | 5 | 29 | 14 | 3565.5 | 0 | 6.53 | 0 | 0 | 0.54 | 0.17 | 0 | 6.58 | 0 | 0 | 0 | 0 | 0 | 0.5 | 0.19 | 0 | 6.58 | 0 | 0 | 0 | 0 | 0 | 0.5 | 0.19 | 0 | 6.47 | 0 | 0 | 0.54 | 0.15 | 0 | 5.63 | 0 | 0 | 0 | 0 | 0 | 0 | 0.49 | 0.01 | 0 | 6.47 | 0 | 0.54 | 0.15 | 0 | 5.63 | 0 | 0 | 0 | 0 | 0 | 0.49 | 0.01
75.92 | 5 | 29 | 15 | 3566.5 | 0 | 7.68 | 0 | 0 | 0.63 | 0.2 | 0 | 7.74 | 0 | 0 | 0 | 0 | 0 | 0.58 | 0.22 | 0 | 7.74 | 0 | 0 | 0 | 0 | 0 | 0.58 | 0.22 | 0 | 7.62 | 0 | 0 | 0.62 | 0.17 | 0 | 6.62 | 0 | 0 | 0 | 0 | 0 | 0 | 0.56 | 0.01 | 0 | 7.62 | 0 | 0.62 | 0.17 | 0 | 6.62 | 0 | 0 | 0 | 0 | 0 | 0.56 | 0.01
73.94 | 5 | 29 | 16 | 3567.5 | 0 | 7.7 | 0 | 0 | 0.61 | 0.2 | 0 | 7.75 | 0 | 0 | 0 | 0 | 0 | 0.56 | 0.22 | 0 | 7.75 | 0 | 0 | 0 | 0 | 0 | 0.56 | 0.22 | 0 | 7.64 | 0 | 0 | 0.6 | 0.17 | 0 | 6.44 | 0 | 0 | 0 | 0 | 0 | 0 | 0.53 | 0.01 | 0 | 7.64 | 0 | 0.6 | 0.17 | 0 | 6.44 | 0 | 0 | 0 | 0 | 0 | 0.53 | 0.01
69.08 | 5 | 29 | 17 | 3568.5 | 0 | 6.93 | 0 | 0 | 0.52 | 0.17 | 0 | 6.98 | 0 | 0 | 0 | 0 | 0 | 0.48 | 0.19 | 0 | 6.98 | 0 | 0 | 0 | 0 | 0 | 0.48 | 0.19 | 0 | 6.88 | 0 | 0 | 0.51 | 0.15 | 0 | 5.7 | 0 | 0 | 0 | 0 | 0 | 0 | 0.45 | 0.01 | 0 | 6.88 | 0 | 0.51 | 0.15 | 0 | 5.7 | 0 | 0 | 0 | 0 | 0 | 0.45 | 0.01
69.08 | 5 | 29 | 18 | 3569.5 | 0 | 6.22 | 0 | 0 | 0.46 | 0.16 | 0 | 6.27 | 0 | 0 | 0 | 0 | 0 | 0.42 | 0.17 | 0 | 6.27 | 0 | 0 | 0 | 0 | 0 | 0.42 | 0.17 | 0 | 6.17 | 0 | 0 | 0.45 | 0.13 | 0 | 5.12 | 0 | 0 | 0 | 0 | 0 | 0 | 0.41 | 0 | 0 | 6.17 | 0 | 0.45 | 0.13 | 0 | 5.12 | 0 | 0 | 0 | 0 | 0 | 0.41 | 0
64.94 | 5 | 29 | 19 | 3570.5 | 0 | 5.18 | 0 | 0 | 0.37 | 0.13 | 0 | 5.22 | 0 | 0 | 0 | 0 | 0 | 0.34 | 0.14 | 0 | 5.22 | 0 | 0 | 0 | 0 | 0 | 0.34 | 0.14 | 0 | 5.13 | 0 | 0 | 0.36 | 0.11 | 0 | 4.19 | 0 | 0 | 0 | 0 | 0 | 0 | 0.33 | 0 | 0 | 5.13 | 0 | 0.36 | 0.11 | 0 | 4.19 | 0 | 0 | 0 | 0 | 0 | 0.33 | 0
64.94 | 5 | 29 | 20 | 3571.5 | 0 | 4.46 | 0 | 0 | 0.31 | 0.11 | 0 | 4.5 | 0 | 0 | 0 | 0 | 0 | 0.29 | 0.12 | 0 | 4.5 | 0 | 0 | 0 | 0 | 0 | 0.29 | 0.12 | 0 | 4.42 | 0 | 0 | 0.31 | 0.09 | 0 | 3.64 | 0 | 0 | 0 | 0 | 0 | 0 | 0.29 | 0 | 0 | 4.42 | 0 | 0.31 | 0.09 | 0 | 3.64 | 0 | 0 | 0 | 0 | 0 | 0.29 | 0
64.94 | 5 | 29 | 21 | 3572.5 | 0 | 3.23 | 0 | 0 | 0.23 | 0.08 | 0 | 3.27 | 0 | 0 | 0 | 0 | 0 | 0.21 | 0.09 | 0 | 3.27 | 0 | 0 | 0 | 0 | 0 | 0.21 | 0.09 | 0 | 3.19 | 0 | 0 | 0.22 | 0.07 | 0 | 2.52 | 0 | 0 | 0 | 0 | 0 | 0 | 0.2 | 0 | 0 | 3.19 | 0 | 0.22 | 0.07 | 0 | 2.52 | 0 | 0 | 0 | 0 | 0 | 0.2 | 0
64.04 | 5 | 29 | 22 | 3573.5 | 0 | 2.38 | 0 | 0 | 0.17 | 0.06 | 0 | 2.41 | 0 | 0 | 0 | 0 | 0 | 0.15 | 0.06 | 0 | 2.41 | 0 | 0 | 0 | 0 | 0 | 0.15 | 0.06 | 0 | 2.34 | 0 | 0 | 0.16 | 0.05 | 0 | 1.87 | 0 | 0 | 0 | 0 | 0 | 0 | 0.15 | 0 | 0 | 2.34 | 0 | 0.16 | 0.05 | 0 | 1.87 | 0 | 0 | 0 | 0 | 0 | 0.15 | 0
64.04 | 5 | 29 | 23 | 3574.5 | 0 | 1.49 | 0 | 0 | 0.1 | 0.04 | 0 | 1.52 | 0 | 0 | 0 | 0 | 0 | 0.1 | 0.04 | 0 | 1.52 | 0 | 0 | 0 | 0 | 0 | 0.1 | 0.04 | 0 | 1.46 | 0 | 0 | 0.1 | 0.03 | 0 | 1.12 | 0 | 0 | 0 | 0 | 0 | 0 | 0.09 | 0 | 0 | 1.46 | 0 | 0.1 | 0.03 | 0 | 1.12 | 0 | 0 | 0 | 0 | 0 | 0.09 | 0
62.96 | 5 | 29 | 24 | 3575.5 | 0 | 0.68 | 0 | 0 | 0.05 | 0.02 | 0 | 0.71 | 0 | 0 | 0 | 0 | 0 | 0.05 | 0.02 | 0 | 0.71 | 0 | 0 | 0 | 0 | 0 | 0.05 | 0.02 | 0 | 0.64 | 0 | 0 | 0.04 | 0.01 | 0 | 0.45 | 0 | 0 | 0 | 0 | 0 | 0 | 0.04 | 0 | 0 | 0.64 | 0 | 0.04 | 0.01 | 0 | 0.45 | 0 | 0 | 0 | 0 | 0 | 0.04 | 0
62.06 | 5 | 30 | 1 | 3576.5 | 0 | 0.14 | 0 | 0 | 0.01 | 0 | 0 | 0.17 | 0 | 0 | 0 | 0 | 0 | 0.01 | 0 | 0 | 0.17 | 0 | 0 | 0 | 0 | 0 | 0.01 | 0 | 0 | 0.11 | 0 | 0 | 0.01 | 0 | 0 | 0.05 | 0 | 0 | 0 | 0 | 0 | 0 | 0 | 0 | 0 | 0.11 | 0 | 0.01 | 0 | 0 | 0.05 | 0 | 0 | 0 | 0 | 0 | 0 | 0
62.06 | 5 | 30 | 2 | 3577.5 | 0 | 0 | 0 | 0 | 0 | 0 | 0 | 0 | 0 | 0 | 0 | 0 | 0 | 0 | 0 | 0 | 0 | 0 | 0 | 0 | 0 | 0 | 0 | 0 | 0 | 0 | 0 | 0 | 0 | 0 | 0 | 0 | 0 | 0 | 0 | 0 | 0 | 0 | 0 | 0 | 0 | 0 | 0 | 0 | 0 | 0 | 0 | 0 | 0 | 0 | 0 | 0 | 0 | 0
62.06 | 5 | 30 | 3 | 3578.5 | 0 | 0 | 0 | 0 | 0 | 0 | 0 | 0 | 0 | 0 | 0 | 0 | 0 | 0 | 0 | 0 | 0 | 0 | 0 | 0 | 0 | 0 | 0 | 0 | 0 | 0 | 0 | 0 | 0 | 0 | 0 | 0 | 0 | 0 | 0 | 0 | 0 | 0 | 0 | 0 | 0 | 0 | 0 | 0 | 0 | 0 | 0 | 0 | 0 | 0 | 0 | 0 | 0 | 0
60.98 | 5 | 30 | 4 | 3579.5 | 0 | 0 | 0 | 0 | 0 | 0 | 0 | 0 | 0 | 0 | 0 | 0 | 0 | 0 | 0 | 0 | 0 | 0 | 0 | 0 | 0 | 0 | 0 | 0 | 0 | 0 | 0 | 0 | 0 | 0 | 0 | 0 | 0 | 0 | 0 | 0 | 0 | 0 | 0 | 0 | 0 | 0 | 0 | 0 | 0 | 0 | 0 | 0 | 0 | 0 | 0 | 0 | 0 | 0
59 | 5 | 30 | 5 | 3580.5 | 0 | 0 | 0 | 0 | 0 | 0 | 0 | 0 | 0 | 0 | 0 | 0 | 0 | 0 | 0 | 0 | 0 | 0 | 0 | 0 | 0 | 0 | 0 | 0 | 0 | 0 | 0 | 0 | 0 | 0 | 0 | 0 | 0 | 0 | 0 | 0 | 0 | 0 | 0 | 0 | 0 | 0 | 0 | 0 | 0 | 0 | 0 | 0 | 0 | 0 | 0 | 0 | 0 | 0
57.92 | 5 | 30 | 6 | 3581.5 | 0 | 0 | 0 | 0 | 0 | 0 | 0 | 0 | 0 | 0 | 0 | 0 | 0 | 0 | 0 | 0 | 0 | 0 | 0 | 0 | 0 | 0 | 0 | 0 | 0 | 0 | 0 | 0 | 0 | 0 | 0 | 0 | 0 | 0 | 0 | 0 | 0 | 0 | 0 | 0 | 0 | 0 | 0 | 0 | 0 | 0 | 0 | 0 | 0 | 0 | 0 | 0 | 0 | 0
57.02 | 5 | 30 | 7 | 3582.5 | 0 | 0 | 0 | 0 | 0 | 0 | 0 | 0 | 0 | 0 | 0 | 0 | 0 | 0 | 0 | 0 | 0 | 0 | 0 | 0 | 0 | 0 | 0 | 0 | 0 | 0 | 0 | 0 | 0 | 0 | 0 | 0 | 0 | 0 | 0 | 0 | 0 | 0 | 0 | 0 | 0 | 0 | 0 | 0 | 0 | 0 | 0 | 0 | 0 | 0 | 0 | 0 | 0 | 0
57.92 | 5 | 30 | 8 | 3583.5 | 0 | 0 | 0 | 0 | 0 | 0 | 0 | 0 | 0 | 0 | 0 | 0 | 0 | 0 | 0 | 0 | 0 | 0 | 0 | 0 | 0 | 0 | 0 | 0 | 0 | 0 | 0 | 0 | 0 | 0 | 0 | 0 | 0 | 0 | 0 | 0 | 0 | 0 | 0 | 0 | 0 | 0 | 0 | 0 | 0 | 0 | 0 | 0 | 0 | 0 | 0 | 0 | 0 | 0
60.08 | 5 | 30 | 9 | 3584.5 | 0 | 0 | 0 | 0 | 0 | 0 | 0 | 0 | 0 | 0 | 0 | 0 | 0 | 0 | 0 | 0 | 0 | 0 | 0 | 0 | 0 | 0 | 0 | 0 | 0 | 0 | 0 | 0 | 0 | 0 | 0 | 0 | 0 | 0 | 0 | 0 | 0 | 0 | 0 | 0 | 0 | 0 | 0 | 0 | 0 | 0 | 0 | 0 | 0 | 0 | 0 | 0 | 0 | 0
59 | 5 | 30 | 10 | 3585.5 | 0 | 0 | 0 | 0 | 0 | 0 | 0 | 0 | 0 | 0 | 0 | 0 | 0 | 0 | 0 | 0 | 0 | 0 | 0 | 0 | 0 | 0 | 0 | 0 | 0 | 0 | 0 | 0 | 0 | 0 | 0 | 0 | 0 | 0 | 0 | 0 | 0 | 0 | 0 | 0 | 0 | 0 | 0 | 0 | 0 | 0 | 0 | 0 | 0 | 0 | 0 | 0 | 0 | 0
60.08 | 5 | 30 | 11 | 3586.5 | 0 | 0 | 0 | 0 | 0 | 0 | 0 | 0 | 0 | 0 | 0 | 0 | 0 | 0 | 0 | 0 | 0 | 0 | 0 | 0 | 0 | 0 | 0 | 0 | 0 | 0 | 0 | 0 | 0 | 0 | 0 | 0 | 0 | 0 | 0 | 0 | 0 | 0 | 0 | 0 | 0 | 0 | 0 | 0 | 0 | 0 | 0 | 0 | 0 | 0 | 0 | 0 | 0 | 0
60.08 | 5 | 30 | 12 | 3587.5 | 0 | 0 | 0 | 0 | 0 | 0 | 0 | 0 | 0 | 0 | 0 | 0 | 0 | 0 | 0 | 0 | 0 | 0 | 0 | 0 | 0 | 0 | 0 | 0 | 0 | 0 | 0 | 0 | 0 | 0 | 0 | 0 | 0 | 0 | 0 | 0 | 0 | 0 | 0 | 0 | 0 | 0 | 0 | 0 | 0 | 0 | 0 | 0 | 0 | 0 | 0 | 0 | 0 | 0
60.98 | 5 | 30 | 13 | 3588.5 | 0 | 0 | 0 | 0 | 0 | 0 | 0 | 0 | 0 | 0 | 0 | 0 | 0 | 0 | 0 | 0 | 0 | 0 | 0 | 0 | 0 | 0 | 0 | 0 | 0 | 0 | 0 | 0 | 0 | 0 | 0 | 0 | 0 | 0 | 0 | 0 | 0 | 0 | 0 | 0 | 0 | 0 | 0 | 0 | 0 | 0 | 0 | 0 | 0 | 0 | 0 | 0 | 0 | 0
62.06 | 5 | 30 | 14 | 3589.5 | 0 | 0 | 0 | 0 | 0 | 0 | 0 | 0 | 0 | 0 | 0 | 0 | 0 | 0 | 0 | 0 | 0 | 0 | 0 | 0 | 0 | 0 | 0 | 0 | 0 | 0 | 0 | 0 | 0 | 0 | 0 | 0 | 0 | 0 | 0 | 0 | 0 | 0 | 0 | 0 | 0 | 0 | 0 | 0 | 0 | 0 | 0 | 0 | 0 | 0 | 0 | 0 | 0 | 0
66.02 | 5 | 30 | 15 | 3590.5 | 0 | 0 | 0 | 0 | 0 | 0 | 0 | 0 | 0 | 0 | 0 | 0 | 0 | 0 | 0 | 0 | 0 | 0 | 0 | 0 | 0 | 0 | 0 | 0 | 0 | 0 | 0 | 0 | 0 | 0 | 0 | 0 | 0 | 0 | 0 | 0 | 0 | 0 | 0 | 0 | 0 | 0 | 0 | 0 | 0 | 0 | 0 | 0 | 0 | 0 | 0 | 0 | 0 | 0
66.92 | 5 | 30 | 16 | 3591.5 | 0 | 0 | 0 | 0 | 0 | 0 | 0 | 0 | 0 | 0 | 0 | 0 | 0 | 0 | 0 | 0 | 0 | 0 | 0 | 0 | 0 | 0 | 0 | 0 | 0 | 0 | 0 | 0 | 0 | 0 | 0 | 0 | 0 | 0 | 0 | 0 | 0 | 0 | 0 | 0 | 0 | 0 | 0 | 0 | 0 | 0 | 0 | 0 | 0 | 0 | 0 | 0 | 0 | 0
66.92 | 5 | 30 | 17 | 3592.5 | 0 | 0 | 0 | 0 | 0 | 0 | 0 | 0 | 0 | 0 | 0 | 0 | 0 | 0 | 0 | 0 | 0 | 0 | 0 | 0 | 0 | 0 | 0 | 0 | 0 | 0 | 0 | 0 | 0 | 0 | 0 | 0 | 0 | 0 | 0 | 0 | 0 | 0 | 0 | 0 | 0 | 0 | 0 | 0 | 0 | 0 | 0 | 0 | 0 | 0 | 0 | 0 | 0 | 0
69.08 | 5 | 30 | 18 | 3593.5 | 0 | 0 | 0 | 0 | 0 | 0 | 0 | 0 | 0 | 0 | 0 | 0 | 0 | 0 | 0 | 0 | 0 | 0 | 0 | 0 | 0 | 0 | 0 | 0 | 0 | 0 | 0 | 0 | 0 | 0 | 0 | 0 | 0 | 0 | 0 | 0 | 0 | 0 | 0 | 0 | 0 | 0 | 0 | 0 | 0 | 0 | 0 | 0 | 0 | 0 | 0 | 0 | 0 | 0
68 | 5 | 30 | 19 | 3594.5 | 0 | 0 | 0 | 0 | 0 | 0 | 0 | 0 | 0 | 0 | 0 | 0 | 0 | 0 | 0 | 0 | 0 | 0 | 0 | 0 | 0 | 0 | 0 | 0 | 0 | 0 | 0 | 0 | 0 | 0 | 0 | 0 | 0 | 0 | 0 | 0 | 0 | 0 | 0 | 0 | 0 | 0 | 0 | 0 | 0 | 0 | 0 | 0 | 0 | 0 | 0 | 0 | 0 | 0
64.94 | 5 | 30 | 20 | 3595.5 | 0 | 0 | 0 | 0 | 0 | 0 | 0 | 0 | 0 | 0 | 0 | 0 | 0 | 0 | 0 | 0 | 0 | 0 | 0 | 0 | 0 | 0 | 0 | 0 | 0 | 0 | 0 | 0 | 0 | 0 | 0 | 0 | 0 | 0 | 0 | 0 | 0 | 0 | 0 | 0 | 0 | 0 | 0 | 0 | 0 | 0 | 0 | 0 | 0 | 0 | 0 | 0 | 0 | 0
62.96 | 5 | 30 | 21 | 3596.5 | 0 | 0.91 | 0 | 0 | 0.06 | 0.02 | 0 | 0.96 | 0 | 0 | 0 | 0 | 0 | 0.06 | 0.03 | 0 | 0.96 | 0 | 0 | 0 | 0 | 0 | 0.06 | 0.03 | 0 | 0.82 | 0 | 0 | 0.06 | 0.02 | 0 | 0.89 | 0 | 0 | 0 | 0 | 0 | 0 | 0.07 | 0 | 0 | 0.82 | 0 | 0.06 | 0.02 | 0 | 0.89 | 0 | 0 | 0 | 0 | 0 | 0.07 | 0
62.06 | 5 | 30 | 22 | 3597.5 | 0 | 0.87 | 0 | 0 | 0.06 | 0.02 | 0 | 0.91 | 0 | 0 | 0 | 0 | 0 | 0.06 | 0.02 | 0 | 0.91 | 0 | 0 | 0 | 0 | 0 | 0.06 | 0.02 | 0 | 0.81 | 0 | 0 | 0.06 | 0.02 | 0 | 0.72 | 0 | 0 | 0 | 0 | 0 | 0 | 0.06 | 0 | 0 | 0.81 | 0 | 0.06 | 0.02 | 0 | 0.72 | 0 | 0 | 0 | 0 | 0 | 0.06 | 0
60.98 | 5 | 30 | 23 | 3598.5 | 0 | 0.18 | 0 | 0 | 0.01 | 0 | 0 | 0.22 | 0 | 0 | 0 | 0 | 0 | 0.01 | 0.01 | 0 | 0.22 | 0 | 0 | 0 | 0 | 0 | 0.01 | 0.01 | 0 | 0.13 | 0 | 0 | 0.01 | 0 | 0 | 0 | 0 | 0 | 0 | 0 | 0 | 0 | 0 | 0 | 0 | 0.13 | 0 | 0.01 | 0 | 0 | 0 | 0 | 0 | 0 | 0 | 0 | 0 | 0
59 | 5 | 30 | 24 | 3599.5 | 0 | 0 | 0 | 0 | 0 | 0 | 0 | 0 | 0 | 0 | 0 | 0 | 0 | 0 | 0 | 0 | 0 | 0 | 0 | 0 | 0 | 0 | 0 | 0 | 0 | 0 | 0 | 0 | 0 | 0 | 0 | 0 | 0 | 0 | 0 | 0 | 0 | 0 | 0 | 0 | 0 | 0 | 0 | 0 | 0 | 0 | 0 | 0 | 0 | 0 | 0 | 0 | 0 | 0
57.92 | 5 | 31 | 1 | 3600.5 | 0 | 0 | 0 | 0 | 0 | 0 | 0 | 0 | 0 | 0 | 0 | 0 | 0 | 0 | 0 | 0 | 0 | 0 | 0 | 0 | 0 | 0 | 0 | 0 | 0 | 0 | 0 | 0 | 0 | 0 | 0 | 0 | 0 | 0 | 0 | 0 | 0 | 0 | 0 | 0 | 0 | 0 | 0 | 0 | 0 | 0 | 0 | 0 | 0 | 0 | 0 | 0 | 0 | 0
57.02 | 5 | 31 | 2 | 3601.5 | 0 | 0 | 0 | 0 | 0 | 0 | 0 | 0 | 0 | 0 | 0 | 0 | 0 | 0 | 0 | 0 | 0 | 0 | 0 | 0 | 0 | 0 | 0 | 0 | 0 | 0 | 0 | 0 | 0 | 0 | 0 | 0 | 0 | 0 | 0 | 0 | 0 | 0 | 0 | 0 | 0 | 0 | 0 | 0 | 0 | 0 | 0 | 0 | 0 | 0 | 0 | 0 | 0 | 0
55.94 | 5 | 31 | 3 | 3602.5 | 0 | 0 | 0 | 0 | 0 | 0 | 0 | 0 | 0 | 0 | 0 | 0 | 0 | 0 | 0 | 0 | 0 | 0 | 0 | 0 | 0 | 0 | 0 | 0 | 0 | 0 | 0 | 0 | 0 | 0 | 0 | 0 | 0 | 0 | 0 | 0 | 0 | 0 | 0 | 0 | 0 | 0 | 0 | 0 | 0 | 0 | 0 | 0 | 0 | 0 | 0 | 0 | 0 | 0
55.94 | 5 | 31 | 4 | 3603.5 | 0 | 0 | 0 | 0 | 0 | 0 | 0 | 0 | 0 | 0 | 0 | 0 | 0 | 0 | 0 | 0 | 0 | 0 | 0 | 0 | 0 | 0 | 0 | 0 | 0 | 0 | 0 | 0 | 0 | 0 | 0 | 0 | 0 | 0 | 0 | 0 | 0 | 0 | 0 | 0 | 0 | 0 | 0 | 0 | 0 | 0 | 0 | 0 | 0 | 0 | 0 | 0 | 0 | 0
55.94 | 5 | 31 | 5 | 3604.5 | 0 | 0 | 0 | 0 | 0 | 0 | 0 | 0 | 0 | 0 | 0 | 0 | 0 | 0 | 0 | 0 | 0 | 0 | 0 | 0 | 0 | 0 | 0 | 0 | 0 | 0 | 0 | 0 | 0 | 0 | 0 | 0 | 0 | 0 | 0 | 0 | 0 | 0 | 0 | 0 | 0 | 0 | 0 | 0 | 0 | 0 | 0 | 0 | 0 | 0 | 0 | 0 | 0 | 0
57.02 | 5 | 31 | 6 | 3605.5 | 0 | 0 | 0 | 0 | 0 | 0 | 0 | 0 | 0 | 0 | 0 | 0 | 0 | 0 | 0 | 0 | 0 | 0 | 0 | 0 | 0 | 0 | 0 | 0 | 0 | 0 | 0 | 0 | 0 | 0 | 0 | 0 | 0 | 0 | 0 | 0 | 0 | 0 | 0 | 0 | 0 | 0 | 0 | 0 | 0 | 0 | 0 | 0 | 0 | 0 | 0 | 0 | 0 | 0
57.92 | 5 | 31 | 7 | 3606.5 | 0 | 0 | 0 | 0 | 0 | 0 | 0 | 0 | 0 | 0 | 0 | 0 | 0 | 0 | 0 | 0 | 0 | 0 | 0 | 0 | 0 | 0 | 0 | 0 | 0 | 0 | 0 | 0 | 0 | 0 | 0 | 0 | 0 | 0 | 0 | 0 | 0 | 0 | 0 | 0 | 0 | 0 | 0 | 0 | 0 | 0 | 0 | 0 | 0 | 0 | 0 | 0 | 0 | 0
60.08 | 5 | 31 | 8 | 3607.5 | 0 | 0 | 0 | 0 | 0 | 0 | 0 | 0 | 0 | 0 | 0 | 0 | 0 | 0 | 0 | 0 | 0 | 0 | 0 | 0 | 0 | 0 | 0 | 0 | 0 | 0 | 0 | 0 | 0 | 0 | 0 | 0 | 0 | 0 | 0 | 0 | 0 | 0 | 0 | 0 | 0 | 0 | 0 | 0 | 0 | 0 | 0 | 0 | 0 | 0 | 0 | 0 | 0 | 0
62.06 | 5 | 31 | 9 | 3608.5 | 0 | 0 | 0 | 0 | 0 | 0 | 0 | 0 | 0 | 0 | 0 | 0 | 0 | 0 | 0 | 0 | 0 | 0 | 0 | 0 | 0 | 0 | 0 | 0 | 0 | 0 | 0 | 0 | 0 | 0 | 0 | 0 | 0 | 0 | 0 | 0 | 0 | 0 | 0 | 0 | 0 | 0 | 0 | 0 | 0 | 0 | 0 | 0 | 0 | 0 | 0 | 0 | 0 | 0
64.04 | 5 | 31 | 10 | 3609.5 | 0 | 0 | 0 | 0 | 0 | 0 | 0 | 0 | 0 | 0 | 0 | 0 | 0 | 0 | 0 | 0 | 0 | 0 | 0 | 0 | 0 | 0 | 0 | 0 | 0 | 0 | 0 | 0 | 0 | 0 | 0 | 0 | 0 | 0 | 0 | 0 | 0 | 0 | 0 | 0 | 0 | 0 | 0 | 0 | 0 | 0 | 0 | 0 | 0 | 0 | 0 | 0 | 0 | 0
64.04 | 5 | 31 | 11 | 3610.5 | 0 | 0 | 0 | 0 | 0 | 0 | 0 | 0 | 0 | 0 | 0 | 0 | 0 | 0 | 0 | 0 | 0 | 0 | 0 | 0 | 0 | 0 | 0 | 0 | 0 | 0 | 0 | 0 | 0 | 0 | 0 | 0 | 0 | 0 | 0 | 0 | 0 | 0 | 0 | 0 | 0 | 0 | 0 | 0 | 0 | 0 | 0 | 0 | 0 | 0 | 0 | 0 | 0 | 0
68 | 5 | 31 | 12 | 3611.5 | 0 | 0 | 0 | 0 | 0 | 0 | 0 | 0 | 0 | 0 | 0 | 0 | 0 | 0 | 0 | 0 | 0 | 0 | 0 | 0 | 0 | 0 | 0 | 0 | 0 | 0 | 0 | 0 | 0 | 0 | 0 | 0 | 0 | 0 | 0 | 0 | 0 | 0 | 0 | 0 | 0 | 0 | 0 | 0 | 0 | 0 | 0 | 0 | 0 | 0 | 0 | 0 | 0 | 0
68 | 5 | 31 | 13 | 3612.5 | 0 | 0 | 0 | 0 | 0 | 0 | 0 | 0 | 0 | 0 | 0 | 0 | 0 | 0 | 0 | 0 | 0 | 0 | 0 | 0 | 0 | 0 | 0 | 0 | 0 | 0 | 0 | 0 | 0 | 0 | 0 | 0 | 0 | 0 | 0 | 0 | 0 | 0 | 0 | 0 | 0 | 0 | 0 | 0 | 0 | 0 | 0 | 0 | 0 | 0 | 0 | 0 | 0 | 0
68 | 5 | 31 | 14 | 3613.5 | 0 | 0.49 | 0 | 0 | 0.03 | 0.01 | 0 | 0.53 | 0 | 0 | 0 | 0 | 0 | 0.03 | 0.01 | 0 | 0.53 | 0 | 0 | 0 | 0 | 0 | 0.03 | 0.01 | 0 | 0.41 | 0 | 0 | 0.03 | 0.01 | 0 | 0.47 | 0 | 0 | 0 | 0 | 0 | 0 | 0.04 | 0 | 0 | 0.41 | 0 | 0.03 | 0.01 | 0 | 0.47 | 0 | 0 | 0 | 0 | 0 | 0.04 | 0
64.04 | 5 | 31 | 15 | 3614.5 | 0 | 0.48 | 0 | 0 | 0.03 | 0.01 | 0 | 0.52 | 0 | 0 | 0 | 0 | 0 | 0.03 | 0.01 | 0 | 0.52 | 0 | 0 | 0 | 0 | 0 | 0.03 | 0.01 | 0 | 0.41 | 0 | 0 | 0.03 | 0.01 | 0 | 0.39 | 0 | 0 | 0 | 0 | 0 | 0 | 0.03 | 0 | 0 | 0.41 | 0 | 0.03 | 0.01 | 0 | 0.39 | 0 | 0 | 0 | 0 | 0 | 0.03 | 0
64.04 | 5 | 31 | 16 | 3615.5 | 0 | 0.55 | 0 | 0 | 0.04 | 0.01 | 0 | 0.6 | 0 | 0 | 0 | 0 | 0 | 0.04 | 0.02 | 0 | 0.6 | 0 | 0 | 0 | 0 | 0 | 0.04 | 0.02 | 0 | 0.46 | 0 | 0 | 0.03 | 0.01 | 0 | 0.45 | 0 | 0 | 0 | 0 | 0 | 0 | 0.04 | 0 | 0 | 0.46 | 0 | 0.03 | 0.01 | 0 | 0.45 | 0 | 0 | 0 | 0 | 0 | 0.04 | 0
68 | 5 | 31 | 17 | 3616.5 | 0 | 1.82 | 0 | 0 | 0.14 | 0.05 | 0 | 1.88 | 0 | 0 | 0 | 0 | 0 | 0.13 | 0.05 | 0 | 1.88 | 0 | 0 | 0 | 0 | 0 | 0.13 | 0.05 | 0 | 1.7 | 0 | 0 | 0.13 | 0.04 | 0 | 1.71 | 0 | 0 | 0 | 0 | 0 | 0 | 0.14 | 0 | 0 | 1.7 | 0 | 0.13 | 0.04 | 0 | 1.71 | 0 | 0 | 0 | 0 | 0 | 0.14 | 0
64.94 | 5 | 31 | 18 | 3617.5 | 0 | 2.04 | 0 | 0 | 0.15 | 0.05 | 0 | 2.1 | 0 | 0 | 0 | 0 | 0 | 0.14 | 0.06 | 0 | 2.1 | 0 | 0 | 0 | 0 | 0 | 0.14 | 0.06 | 0 | 1.95 | 0 | 0 | 0.14 | 0.04 | 0 | 1.73 | 0 | 0 | 0 | 0 | 0 | 0 | 0.14 | 0 | 0 | 1.95 | 0 | 0.14 | 0.04 | 0 | 1.73 | 0 | 0 | 0 | 0 | 0 | 0.14 | 0
64.04 | 5 | 31 | 19 | 3618.5 | 0 | 1.7 | 0 | 0 | 0.12 | 0.04 | 0 | 1.75 | 0 | 0 | 0 | 0 | 0 | 0.12 | 0.05 | 0 | 1.75 | 0 | 0 | 0 | 0 | 0 | 0.12 | 0.05 | 0 | 1.63 | 0 | 0 | 0.12 | 0.04 | 0 | 1.36 | 0 | 0 | 0 | 0 | 0 | 0 | 0.11 | 0 | 0 | 1.63 | 0 | 0.12 | 0.04 | 0 | 1.36 | 0 | 0 | 0 | 0 | 0 | 0.11 | 0
62.96 | 5 | 31 | 20 | 3619.5 | 0 | 1.32 | 0 | 0 | 0.09 | 0.03 | 0 | 1.36 | 0 | 0 | 0 | 0 | 0 | 0.09 | 0.04 | 0 | 1.36 | 0 | 0 | 0 | 0 | 0 | 0.09 | 0.04 | 0 | 1.26 | 0 | 0 | 0.09 | 0.03 | 0 | 1.04 | 0 | 0 | 0 | 0 | 0 | 0 | 0.08 | 0 | 0 | 1.26 | 0 | 0.09 | 0.03 | 0 | 1.04 | 0 | 0 | 0 | 0 | 0 | 0.08 | 0
62.06 | 5 | 31 | 21 | 3620.5 | 0 | 0.87 | 0 | 0 | 0.06 | 0.02 | 0 | 0.91 | 0 | 0 | 0 | 0 | 0 | 0.06 | 0.02 | 0 | 0.91 | 0 | 0 | 0 | 0 | 0 | 0.06 | 0.02 | 0 | 0.82 | 0 | 0 | 0.06 | 0.02 | 0 | 0.65 | 0 | 0 | 0 | 0 | 0 | 0 | 0.05 | 0 | 0 | 0.82 | 0 | 0.06 | 0.02 | 0 | 0.65 | 0 | 0 | 0 | 0 | 0 | 0.05 | 0
60.98 | 5 | 31 | 22 | 3621.5 | 0 | 0.31 | 0 | 0 | 0.02 | 0.01 | 0 | 0.33 | 0 | 0 | 0 | 0 | 0 | 0.02 | 0.01 | 0 | 0.33 | 0 | 0 | 0 | 0 | 0 | 0.02 | 0.01 | 0 | 0.27 | 0 | 0 | 0.02 | 0.01 | 0 | 0.16 | 0 | 0 | 0 | 0 | 0 | 0 | 0.01 | 0 | 0 | 0.27 | 0 | 0.02 | 0.01 | 0 | 0.16 | 0 | 0 | 0 | 0 | 0 | 0.01 | 0
60.62 | 5 | 31 | 23 | 3622.5 | 0 | 0 | 0 | 0 | 0 | 0 | 0 | 0 | 0 | 0 | 0 | 0 | 0 | 0 | 0 | 0 | 0 | 0 | 0 | 0 | 0 | 0 | 0 | 0 | 0 | 0 | 0 | 0 | 0 | 0 | 0 | 0 | 0 | 0 | 0 | 0 | 0 | 0 | 0 | 0 | 0 | 0 | 0 | 0 | 0 | 0 | 0 | 0 | 0 | 0 | 0 | 0 | 0 | 0
60.44 | 5 | 31 | 24 | 3623.5 | 0 | 0 | 0 | 0 | 0 | 0 | 0 | 0 | 0 | 0 | 0 | 0 | 0 | 0 | 0 | 0 | 0 | 0 | 0 | 0 | 0 | 0 | 0 | 0 | 0 | 0 | 0 | 0 | 0 | 0 | 0 | 0 | 0 | 0 | 0 | 0 | 0 | 0 | 0 | 0 | 0 | 0 | 0 | 0 | 0 | 0 | 0 | 0 | 0 | 0 | 0 | 0 | 0 | 0
60.08 | 6 | 1 | 1 | 3624.5 | 0 | 0 | 0 | 0 | 0 | 0 | 0 | 0 | 0 | 0 | 0 | 0 | 0 | 0 | 0 | 0 | 0 | 0 | 0 | 0 | 0 | 0 | 0 | 0 | 0 | 0 | 0 | 0 | 0 | 0 | 0 | 0 | 0 | 0 | 0 | 0 | 0 | 0 | 0 | 0 | 0 | 0 | 0 | 0 | 0 | 0 | 0 | 0 | 0 | 0 | 0 | 0 | 0 | 0
59.9 | 6 | 1 | 2 | 3625.5 | 0 | 0 | 0 | 0 | 0 | 0 | 0 | 0 | 0 | 0 | 0 | 0 | 0 | 0 | 0 | 0 | 0 | 0 | 0 | 0 | 0 | 0 | 0 | 0 | 0 | 0 | 0 | 0 | 0 | 0 | 0 | 0 | 0 | 0 | 0 | 0 | 0 | 0 | 0 | 0 | 0 | 0 | 0 | 0 | 0 | 0 | 0 | 0 | 0 | 0 | 0 | 0 | 0 | 0
59.54 | 6 | 1 | 3 | 3626.5 | 0 | 0 | 0 | 0 | 0 | 0 | 0 | 0 | 0 | 0 | 0 | 0 | 0 | 0 | 0 | 0 | 0 | 0 | 0 | 0 | 0 | 0 | 0 | 0 | 0 | 0 | 0 | 0 | 0 | 0 | 0 | 0 | 0 | 0 | 0 | 0 | 0 | 0 | 0 | 0 | 0 | 0 | 0 | 0 | 0 | 0 | 0 | 0 | 0 | 0 | 0 | 0 | 0 | 0
59.36 | 6 | 1 | 4 | 3627.5 | 0 | 0 | 0 | 0 | 0 | 0 | 0 | 0 | 0 | 0 | 0 | 0 | 0 | 0 | 0 | 0 | 0 | 0 | 0 | 0 | 0 | 0 | 0 | 0 | 0 | 0 | 0 | 0 | 0 | 0 | 0 | 0 | 0 | 0 | 0 | 0 | 0 | 0 | 0 | 0 | 0 | 0 | 0 | 0 | 0 | 0 | 0 | 0 | 0 | 0 | 0 | 0 | 0 | 0
59 | 6 | 1 | 5 | 3628.5 | 0 | 0 | 0 | 0 | 0 | 0 | 0 | 0 | 0 | 0 | 0 | 0 | 0 | 0 | 0 | 0 | 0 | 0 | 0 | 0 | 0 | 0 | 0 | 0 | 0 | 0 | 0 | 0 | 0 | 0 | 0 | 0 | 0 | 0 | 0 | 0 | 0 | 0 | 0 | 0 | 0 | 0 | 0 | 0 | 0 | 0 | 0 | 0 | 0 | 0 | 0 | 0 | 0 | 0
57.02 | 6 | 1 | 6 | 3629.5 | 0 | 0 | 0 | 0 | 0 | 0 | 0 | 0 | 0 | 0 | 0 | 0 | 0 | 0 | 0 | 0 | 0 | 0 | 0 | 0 | 0 | 0 | 0 | 0 | 0 | 0 | 0 | 0 | 0 | 0 | 0 | 0 | 0 | 0 | 0 | 0 | 0 | 0 | 0 | 0 | 0 | 0 | 0 | 0 | 0 | 0 | 0 | 0 | 0 | 0 | 0 | 0 | 0 | 0
60.08 | 6 | 1 | 7 | 3630.5 | 0 | 0 | 0 | 0 | 0 | 0 | 0 | 0 | 0 | 0 | 0 | 0 | 0 | 0 | 0 | 0 | 0 | 0 | 0 | 0 | 0 | 0 | 0 | 0 | 0 | 0 | 0 | 0 | 0 | 0 | 0 | 0 | 0 | 0 | 0 | 0 | 0 | 0 | 0 | 0 | 0 | 0 | 0 | 0 | 0 | 0 | 0 | 0 | 0 | 0 | 0 | 0 | 0 | 0
62.96 | 6 | 1 | 8 | 3631.5 | 0 | 0 | 0 | 0 | 0 | 0 | 0 | 0 | 0 | 0 | 0 | 0 | 0 | 0 | 0 | 0 | 0 | 0 | 0 | 0 | 0 | 0 | 0 | 0 | 0 | 0 | 0 | 0 | 0 | 0 | 0 | 0 | 0 | 0 | 0 | 0 | 0 | 0 | 0 | 0 | 0 | 0 | 0 | 0 | 0 | 0 | 0 | 0 | 0 | 0 | 0 | 0 | 0 | 0
66.02 | 6 | 1 | 9 | 3632.5 | 0 | 0 | 0 | 0 | 0 | 0 | 0 | 0 | 0 | 0 | 0 | 0 | 0 | 0 | 0 | 0 | 0 | 0 | 0 | 0 | 0 | 0 | 0 | 0 | 0 | 0 | 0 | 0 | 0 | 0 | 0 | 0 | 0 | 0 | 0 | 0 | 0 | 0 | 0 | 0 | 0 | 0 | 0 | 0 | 0 | 0 | 0 | 0 | 0 | 0 | 0 | 0 | 0 | 0
66.92 | 6 | 1 | 10 | 3633.5 | 0 | 0 | 0 | 0 | 0 | 0 | 0 | 0 | 0 | 0 | 0 | 0 | 0 | 0 | 0 | 0 | 0 | 0 | 0 | 0 | 0 | 0 | 0 | 0 | 0 | 0 | 0 | 0 | 0 | 0 | 0 | 0 | 0 | 0 | 0 | 0 | 0 | 0 | 0 | 0 | 0 | 0 | 0 | 0 | 0 | 0 | 0 | 0 | 0 | 0 | 0 | 0 | 0 | 0
68 | 6 | 1 | 11 | 3634.5 | 0 | 0 | 0 | 0 | 0 | 0 | 0 | 0 | 0 | 0 | 0 | 0 | 0 | 0 | 0 | 0 | 0 | 0 | 0 | 0 | 0 | 0 | 0 | 0 | 0 | 0 | 0 | 0 | 0 | 0 | 0 | 0 | 0 | 0 | 0 | 0 | 0 | 0 | 0 | 0 | 0 | 0 | 0 | 0 | 0 | 0 | 0 | 0 | 0 | 0 | 0 | 0 | 0 | 0
69.98 | 6 | 1 | 12 | 3635.5 | 0 | 0 | 0 | 0 | 0 | 0 | 0 | 0 | 0 | 0 | 0 | 0 | 0 | 0 | 0 | 0 | 0 | 0 | 0 | 0 | 0 | 0 | 0 | 0 | 0 | 0 | 0 | 0 | 0 | 0 | 0 | 0 | 0 | 0 | 0 | 0 | 0 | 0 | 0 | 0 | 0 | 0 | 0 | 0 | 0 | 0 | 0 | 0 | 0 | 0 | 0 | 0 | 0 | 0
69.98 | 6 | 1 | 13 | 3636.5 | 0 | 0 | 0 | 0 | 0 | 0 | 0 | 0 | 0 | 0 | 0 | 0 | 0 | 0 | 0 | 0 | 0 | 0 | 0 | 0 | 0 | 0 | 0 | 0 | 0 | 0 | 0 | 0 | 0 | 0 | 0 | 0 | 0 | 0 | 0 | 0 | 0 | 0 | 0 | 0 | 0 | 0 | 0 | 0 | 0 | 0 | 0 | 0 | 0 | 0 | 0 | 0 | 0 | 0
71.06 | 6 | 1 | 14 | 3637.5 | 0 | 0 | 0 | 0 | 0 | 0 | 0 | 0 | 0 | 0 | 0 | 0 | 0 | 0 | 0 | 0 | 0 | 0 | 0 | 0 | 0 | 0 | 0 | 0 | 0 | 0 | 0 | 0 | 0 | 0 | 0 | 0 | 0 | 0 | 0 | 0 | 0 | 0 | 0 | 0 | 0 | 0 | 0 | 0 | 0 | 0 | 0 | 0 | 0 | 0 | 0 | 0 | 0 | 0
73.04 | 6 | 1 | 15 | 3638.5 | 0 | 2.66 | 0 | 0 | 0.21 | 0.07 | 0 | 2.71 | 0 | 0 | 0 | 0 | 0 | 0.19 | 0.08 | 0 | 2.71 | 0 | 0 | 0 | 0 | 0 | 0.19 | 0.08 | 0 | 2.55 | 0 | 0 | 0.2 | 0.06 | 0 | 2.58 | 0 | 0 | 0 | 0 | 0 | 0 | 0.21 | 0 | 0 | 2.55 | 0 | 0.2 | 0.06 | 0 | 2.58 | 0 | 0 | 0 | 0 | 0 | 0.21 | 0
73.94 | 6 | 1 | 16 | 3639.5 | 0 | 6.13 | 0 | 0 | 0.45 | 0.15 | 0 | 6.2 | 0 | 0 | 0 | 0 | 0 | 0.42 | 0.16 | 0 | 6.2 | 0 | 0 | 0 | 0 | 0 | 0.42 | 0.16 | 0 | 6.03 | 0 | 0 | 0.44 | 0.12 | 0 | 5.68 | 0 | 0 | 0 | 0 | 0 | 0 | 0.42 | 0 | 0 | 6.03 | 0 | 0.44 | 0.12 | 0 | 5.68 | 0 | 0 | 0 | 0 | 0 | 0.42 | 0
73.04 | 6 | 1 | 17 | 3640.5 | 0 | 6.46 | 0 | 0 | 0.45 | 0.15 | 0 | 6.53 | 0 | 0 | 0 | 0 | 0 | 0.42 | 0.17 | 0 | 6.53 | 0 | 0 | 0 | 0 | 0 | 0.42 | 0.17 | 0 | 6.38 | 0 | 0 | 0.45 | 0.13 | 0 | 5.43 | 0 | 0 | 0 | 0 | 0 | 0 | 0.39 | 0 | 0 | 6.38 | 0 | 0.45 | 0.13 | 0 | 5.43 | 0 | 0 | 0 | 0 | 0 | 0.39 | 0
73.94 | 6 | 1 | 18 | 3641.5 | 0 | 6.47 | 0 | 0 | 0.45 | 0.15 | 0 | 6.53 | 0 | 0 | 0 | 0 | 0 | 0.41 | 0.16 | 0 | 6.53 | 0 | 0 | 0 | 0 | 0 | 0.41 | 0.16 | 0 | 6.4 | 0 | 0 | 0.44 | 0.12 | 0 | 5.44 | 0 | 0 | 0 | 0 | 0 | 0 | 0.38 | 0 | 0 | 6.4 | 0 | 0.44 | 0.12 | 0 | 5.44 | 0 | 0 | 0 | 0 | 0 | 0.38 | 0
73.94 | 6 | 1 | 19 | 3642.5 | 0 | 6.15 | 0 | 0 | 0.41 | 0.14 | 0 | 6.2 | 0 | 0 | 0 | 0 | 0 | 0.38 | 0.15 | 0 | 6.2 | 0 | 0 | 0 | 0 | 0 | 0.38 | 0.15 | 0 | 6.09 | 0 | 0 | 0.41 | 0.12 | 0 | 5.12 | 0 | 0 | 0 | 0 | 0 | 0 | 0.36 | 0 | 0 | 6.09 | 0 | 0.41 | 0.12 | 0 | 5.12 | 0 | 0 | 0 | 0 | 0 | 0.36 | 0
73.04 | 6 | 1 | 20 | 3643.5 | 0 | 4.99 | 0 | 0 | 0.33 | 0.11 | 0 | 5.04 | 0 | 0 | 0 | 0 | 0 | 0.3 | 0.12 | 0 | 5.04 | 0 | 0 | 0 | 0 | 0 | 0.3 | 0.12 | 0 | 4.94 | 0 | 0 | 0.32 | 0.09 | 0 | 4 | 0 | 0 | 0 | 0 | 0 | 0 | 0.28 | 0 | 0 | 4.94 | 0 | 0.32 | 0.09 | 0 | 4 | 0 | 0 | 0 | 0 | 0 | 0.28 | 0
69.98 | 6 | 1 | 21 | 3644.5 | 0 | 3.1 | 0 | 0 | 0.2 | 0.07 | 0 | 3.14 | 0 | 0 | 0 | 0 | 0 | 0.18 | 0.07 | 0 | 3.14 | 0 | 0 | 0 | 0 | 0 | 0.18 | 0.07 | 0 | 3.06 | 0 | 0 | 0.19 | 0.06 | 0 | 2.28 | 0 | 0 | 0 | 0 | 0 | 0 | 0.16 | 0 | 0 | 3.06 | 0 | 0.19 | 0.06 | 0 | 2.28 | 0 | 0 | 0 | 0 | 0 | 0.16 | 0
68 | 6 | 1 | 22 | 3645.5 | 0 | 1.68 | 0 | 0 | 0.1 | 0.04 | 0 | 1.71 | 0 | 0 | 0 | 0 | 0 | 0.1 | 0.04 | 0 | 1.71 | 0 | 0 | 0 | 0 | 0 | 0.1 | 0.04 | 0 | 1.64 | 0 | 0 | 0.1 | 0.03 | 0 | 1.17 | 0 | 0 | 0 | 0 | 0 | 0 | 0.08 | 0 | 0 | 1.64 | 0 | 0.1 | 0.03 | 0 | 1.17 | 0 | 0 | 0 | 0 | 0 | 0.08 | 0
64.94 | 6 | 1 | 23 | 3646.5 | 0 | 0 | 0 | 0 | 0 | 0 | 0 | 0 | 0 | 0 | 0 | 0 | 0 | 0 | 0 | 0 | 0 | 0 | 0 | 0 | 0 | 0 | 0 | 0 | 0 | 0 | 0 | 0 | 0 | 0 | 0 | 0 | 0 | 0 | 0 | 0 | 0 | 0 | 0 | 0 | 0 | 0 | 0 | 0 | 0 | 0 | 0 | 0 | 0 | 0 | 0 | 0 | 0 | 0
60.08 | 6 | 1 | 24 | 3647.5 | 0 | 0 | 0 | 0 | 0 | 0 | 0 | 0 | 0 | 0 | 0 | 0 | 0 | 0 | 0 | 0 | 0 | 0 | 0 | 0 | 0 | 0 | 0 | 0 | 0 | 0 | 0 | 0 | 0 | 0 | 0 | 0 | 0 | 0 | 0 | 0 | 0 | 0 | 0 | 0 | 0 | 0 | 0 | 0 | 0 | 0 | 0 | 0 | 0 | 0 | 0 | 0 | 0 | 0
57.92 | 6 | 2 | 1 | 3648.5 | 0 | 0 | 0 | 0 | 0 | 0 | 0 | 0 | 0 | 0 | 0 | 0 | 0 | 0 | 0 | 0 | 0 | 0 | 0 | 0 | 0 | 0 | 0 | 0 | 0 | 0 | 0 | 0 | 0 | 0 | 0 | 0 | 0 | 0 | 0 | 0 | 0 | 0 | 0 | 0 | 0 | 0 | 0 | 0 | 0 | 0 | 0 | 0 | 0 | 0 | 0 | 0 | 0 | 0
55.04 | 6 | 2 | 2 | 3649.5 | 0 | 0 | 0 | 0 | 0 | 0 | 0 | 0 | 0 | 0 | 0 | 0 | 0 | 0 | 0 | 0 | 0 | 0 | 0 | 0 | 0 | 0 | 0 | 0 | 0 | 0 | 0 | 0 | 0 | 0 | 0 | 0 | 0 | 0 | 0 | 0 | 0 | 0 | 0 | 0 | 0 | 0 | 0 | 0 | 0 | 0 | 0 | 0 | 0 | 0 | 0 | 0 | 0 | 0
55.04 | 6 | 2 | 3 | 3650.5 | 0 | 0 | 0 | 0 | 0 | 0 | 0 | 0 | 0 | 0 | 0 | 0 | 0 | 0 | 0 | 0 | 0 | 0 | 0 | 0 | 0 | 0 | 0 | 0 | 0 | 0 | 0 | 0 | 0 | 0 | 0 | 0 | 0 | 0 | 0 | 0 | 0 | 0 | 0 | 0 | 0 | 0 | 0 | 0 | 0 | 0 | 0 | 0 | 0 | 0 | 0 | 0 | 0 | 0
53.06 | 6 | 2 | 4 | 3651.5 | 0 | 0 | 0 | 0 | 0 | 0 | 0 | 0 | 0 | 0 | 0 | 0 | 0 | 0 | 0 | 0 | 0 | 0 | 0 | 0 | 0 | 0 | 0 | 0 | 0 | 0 | 0 | 0 | 0 | 0 | 0 | 0 | 0 | 0 | 0 | 0 | 0 | 0 | 0 | 0 | 0 | 0 | 0 | 0 | 0 | 0 | 0 | 0 | 0 | 0 | 0 | 0 | 0 | 0
53.06 | 6 | 2 | 5 | 3652.5 | 0 | 0 | 0 | 0 | 0 | 0 | 0 | 0 | 0 | 0 | 0 | 0 | 0 | 0 | 0 | 0 | 0 | 0 | 0 | 0 | 0 | 0 | 0 | 0 | 0 | 0 | 0 | 0 | 0 | 0 | 0 | 0 | 0 | 0 | 0 | 0 | 0 | 0 | 0 | 0 | 0 | 0 | 0 | 0 | 0 | 0 | 0 | 0 | 0 | 0 | 0 | 0 | 0 | 0
53.96 | 6 | 2 | 6 | 3653.5 | 0 | 0 | 0 | 0 | 0 | 0 | 0 | 0 | 0 | 0 | 0 | 0 | 0 | 0 | 0 | 0 | 0 | 0 | 0 | 0 | 0 | 0 | 0 | 0 | 0 | 0 | 0 | 0 | 0 | 0 | 0 | 0 | 0 | 0 | 0 | 0 | 0 | 0 | 0 | 0 | 0 | 0 | 0 | 0 | 0 | 0 | 0 | 0 | 0 | 0 | 0 | 0 | 0 | 0
59 | 6 | 2 | 7 | 3654.5 | 0 | 0 | 0 | 0 | 0 | 0 | 0 | 0 | 0 | 0 | 0 | 0 | 0 | 0 | 0 | 0 | 0 | 0 | 0 | 0 | 0 | 0 | 0 | 0 | 0 | 0 | 0 | 0 | 0 | 0 | 0 | 0 | 0 | 0 | 0 | 0 | 0 | 0 | 0 | 0 | 0 | 0 | 0 | 0 | 0 | 0 | 0 | 0 | 0 | 0 | 0 | 0 | 0 | 0
64.04 | 6 | 2 | 8 | 3655.5 | 0 | 0 | 0 | 0 | 0 | 0 | 0 | 0 | 0 | 0 | 0 | 0 | 0 | 0 | 0 | 0 | 0 | 0 | 0 | 0 | 0 | 0 | 0 | 0 | 0 | 0 | 0 | 0 | 0 | 0 | 0 | 0 | 0 | 0 | 0 | 0 | 0 | 0 | 0 | 0 | 0 | 0 | 0 | 0 | 0 | 0 | 0 | 0 | 0 | 0 | 0 | 0 | 0 | 0
69.08 | 6 | 2 | 9 | 3656.5 | 0 | 0 | 0 | 0 | 0 | 0 | 0 | 0 | 0 | 0 | 0 | 0 | 0 | 0 | 0 | 0 | 0 | 0 | 0 | 0 | 0 | 0 | 0 | 0 | 0 | 0 | 0 | 0 | 0 | 0 | 0 | 0 | 0 | 0 | 0 | 0 | 0 | 0 | 0 | 0 | 0 | 0 | 0 | 0 | 0 | 0 | 0 | 0 | 0 | 0 | 0 | 0 | 0 | 0
73.04 | 6 | 2 | 10 | 3657.5 | 0 | 0 | 0 | 0 | 0 | 0 | 0 | 0 | 0 | 0 | 0 | 0 | 0 | 0 | 0 | 0 | 0 | 0 | 0 | 0 | 0 | 0 | 0 | 0 | 0 | 0 | 0 | 0 | 0 | 0 | 0 | 0 | 0 | 0 | 0 | 0 | 0 | 0 | 0 | 0 | 0 | 0 | 0 | 0 | 0 | 0 | 0 | 0 | 0 | 0 | 0 | 0 | 0 | 0
71.96 | 6 | 2 | 11 | 3658.5 | 0 | 0 | 0 | 0 | 0 | 0 | 0 | 0 | 0 | 0 | 0 | 0 | 0 | 0 | 0 | 0 | 0 | 0 | 0 | 0 | 0 | 0 | 0 | 0 | 0 | 0 | 0 | 0 | 0 | 0 | 0 | 0 | 0 | 0 | 0 | 0 | 0 | 0 | 0 | 0 | 0 | 0 | 0 | 0 | 0 | 0 | 0 | 0 | 0 | 0 | 0 | 0 | 0 | 0
73.04 | 6 | 2 | 12 | 3659.5 | 0 | 1.65 | 0 | 0 | 0.1 | 0.03 | 0 | 1.7 | 0 | 0 | 0 | 0 | 0 | 0.1 | 0.04 | 0 | 1.7 | 0 | 0 | 0 | 0 | 0 | 0.1 | 0.04 | 0 | 1.56 | 0 | 0 | 0.1 | 0.03 | 0 | 1.61 | 0 | 0 | 0 | 0 | 0 | 0 | 0.12 | 0 | 0 | 1.56 | 0 | 0.1 | 0.03 | 0 | 1.61 | 0 | 0 | 0 | 0 | 0 | 0.12 | 0
71.06 | 6 | 2 | 13 | 3660.5 | 0 | 2.45 | 0 | 0 | 0.15 | 0.05 | 0 | 2.51 | 0 | 0 | 0 | 0 | 0 | 0.15 | 0.06 | 0 | 2.51 | 0 | 0 | 0 | 0 | 0 | 0.15 | 0.06 | 0 | 2.34 | 0 | 0 | 0.15 | 0.04 | 0 | 2.14 | 0 | 0 | 0 | 0 | 0 | 0 | 0.15 | 0 | 0 | 2.34 | 0 | 0.15 | 0.04 | 0 | 2.14 | 0 | 0 | 0 | 0 | 0 | 0.15 | 0
73.04 | 6 | 2 | 14 | 3661.5 | 0 | 3.68 | 0 | 0 | 0.24 | 0.08 | 0 | 3.75 | 0 | 0 | 0 | 0 | 0 | 0.22 | 0.09 | 0 | 3.75 | 0 | 0 | 0 | 0 | 0 | 0.22 | 0.09 | 0 | 3.58 | 0 | 0 | 0.23 | 0.07 | 0 | 3.25 | 0 | 0 | 0 | 0 | 0 | 0 | 0.23 | 0 | 0 | 3.58 | 0 | 0.23 | 0.07 | 0 | 3.25 | 0 | 0 | 0 | 0 | 0 | 0.23 | 0
77 | 6 | 2 | 15 | 3662.5 | 0 | 5.88 | 0 | 0 | 0.4 | 0.13 | 0 | 5.95 | 0 | 0 | 0 | 0 | 0 | 0.37 | 0.14 | 0 | 5.95 | 0 | 0 | 0 | 0 | 0 | 0.37 | 0.14 | 0 | 5.8 | 0 | 0 | 0.39 | 0.11 | 0 | 5.25 | 0 | 0 | 0 | 0 | 0 | 0 | 0.37 | 0 | 0 | 5.8 | 0 | 0.39 | 0.11 | 0 | 5.25 | 0 | 0 | 0 | 0 | 0 | 0.37 | 0
78.98 | 6 | 2 | 16 | 3663.5 | 0 | 8.53 | 0 | 0 | 0.59 | 0.18 | 0 | 8.6 | 0 | 0 | 0 | 0 | 0 | 0.54 | 0.2 | 0 | 8.6 | 0 | 0 | 0 | 0 | 0 | 0.54 | 0.2 | 0 | 8.46 | 0 | 0 | 0.58 | 0.16 | 0 | 7.53 | 0 | 0 | 0 | 0 | 0 | 0 | 0.52 | 0.01 | 0 | 8.46 | 0 | 0.58 | 0.16 | 0 | 7.53 | 0 | 0 | 0 | 0 | 0 | 0.52 | 0.01
80.06 | 6 | 2 | 17 | 3664.5 | 0 | 9.74 | 0 | 0 | 0.68 | 0.21 | 0 | 9.8 | 0 | 0 | 0 | 0 | 0 | 0.63 | 0.23 | 0 | 9.8 | 0 | 0 | 0 | 0 | 0 | 0.63 | 0.23 | 0 | 9.68 | 0 | 0 | 0.67 | 0.18 | 0 | 8.32 | 0 | 0 | 0 | 0 | 0 | 0 | 0.57 | 0.01 | 0 | 9.68 | 0 | 0.67 | 0.18 | 0 | 8.32 | 0 | 0 | 0 | 0 | 0 | 0.57 | 0.01
80.96 | 6 | 2 | 18 | 3665.5 | 0 | 9.26 | 0 | 0 | 0.65 | 0.2 | 0 | 9.32 | 0 | 0 | 0 | 0 | 0 | 0.6 | 0.22 | 0 | 9.32 | 0 | 0 | 0 | 0 | 0 | 0.6 | 0.22 | 0 | 9.21 | 0 | 0 | 0.65 | 0.17 | 0 | 7.69 | 0 | 0 | 0 | 0 | 0 | 0 | 0.54 | 0.01 | 0 | 9.21 | 0 | 0.65 | 0.17 | 0 | 7.69 | 0 | 0 | 0 | 0 | 0 | 0.54 | 0.01
78.98 | 6 | 2 | 19 | 3666.5 | 0 | 8.48 | 0 | 0 | 0.58 | 0.18 | 0 | 8.53 | 0 | 0 | 0 | 0 | 0 | 0.54 | 0.2 | 0 | 8.53 | 0 | 0 | 0 | 0 | 0 | 0.54 | 0.2 | 0 | 8.43 | 0 | 0 | 0.58 | 0.16 | 0 | 7 | 0 | 0 | 0 | 0 | 0 | 0 | 0.49 | 0.01 | 0 | 8.43 | 0 | 0.58 | 0.16 | 0 | 7 | 0 | 0 | 0 | 0 | 0 | 0.49 | 0.01
75.92 | 6 | 2 | 20 | 3667.5 | 0 | 7.49 | 0 | 0 | 0.5 | 0.16 | 0 | 7.54 | 0 | 0 | 0 | 0 | 0 | 0.46 | 0.18 | 0 | 7.54 | 0 | 0 | 0 | 0 | 0 | 0.46 | 0.18 | 0 | 7.45 | 0 | 0 | 0.49 | 0.14 | 0 | 6.13 | 0 | 0 | 0 | 0 | 0 | 0 | 0.43 | 0 | 0 | 7.45 | 0 | 0.49 | 0.14 | 0 | 6.13 | 0 | 0 | 0 | 0 | 0 | 0.43 | 0
73.94 | 6 | 2 | 21 | 3668.5 | 0 | 6.28 | 0 | 0 | 0.41 | 0.13 | 0 | 6.33 | 0 | 0 | 0 | 0 | 0 | 0.38 | 0.15 | 0 | 6.33 | 0 | 0 | 0 | 0 | 0 | 0.38 | 0.15 | 0 | 6.25 | 0 | 0 | 0.4 | 0.12 | 0 | 5.07 | 0 | 0 | 0 | 0 | 0 | 0 | 0.35 | 0 | 0 | 6.25 | 0 | 0.4 | 0.12 | 0 | 5.07 | 0 | 0 | 0 | 0 | 0 | 0.35 | 0
73.04 | 6 | 2 | 22 | 3669.5 | 0 | 5.2 | 0 | 0 | 0.34 | 0.11 | 0 | 5.24 | 0 | 0 | 0 | 0 | 0 | 0.31 | 0.12 | 0 | 5.24 | 0 | 0 | 0 | 0 | 0 | 0.31 | 0.12 | 0 | 5.17 | 0 | 0 | 0.33 | 0.1 | 0 | 4.18 | 0 | 0 | 0 | 0 | 0 | 0 | 0.3 | 0 | 0 | 5.17 | 0 | 0.33 | 0.1 | 0 | 4.18 | 0 | 0 | 0 | 0 | 0 | 0.3 | 0
71.06 | 6 | 2 | 23 | 3670.5 | 0 | 4.08 | 0 | 0 | 0.26 | 0.09 | 0 | 4.11 | 0 | 0 | 0 | 0 | 0 | 0.24 | 0.1 | 0 | 4.11 | 0 | 0 | 0 | 0 | 0 | 0.24 | 0.1 | 0 | 4.05 | 0 | 0 | 0.26 | 0.08 | 0 | 3.23 | 0 | 0 | 0 | 0 | 0 | 0 | 0.23 | 0 | 0 | 4.05 | 0 | 0.26 | 0.08 | 0 | 3.23 | 0 | 0 | 0 | 0 | 0 | 0.23 | 0
68 | 6 | 2 | 24 | 3671.5 | 0 | 2.95 | 0 | 0 | 0.18 | 0.06 | 0 | 2.99 | 0 | 0 | 0 | 0 | 0 | 0.17 | 0.07 | 0 | 2.99 | 0 | 0 | 0 | 0 | 0 | 0.17 | 0.07 | 0 | 2.92 | 0 | 0 | 0.18 | 0.05 | 0 | 2.28 | 0 | 0 | 0 | 0 | 0 | 0 | 0.16 | 0 | 0 | 2.92 | 0 | 0.18 | 0.05 | 0 | 2.28 | 0 | 0 | 0 | 0 | 0 | 0.16 | 0
68 | 6 | 3 | 1 | 3672.5 | 0 | 2.27 | 0 | 0 | 0.14 | 0.05 | 0 | 2.3 | 0 | 0 | 0 | 0 | 0 | 0.13 | 0.05 | 0 | 2.3 | 0 | 0 | 0 | 0 | 0 | 0.13 | 0.05 | 0 | 2.24 | 0 | 0 | 0.14 | 0.04 | 0 | 1.78 | 0 | 0 | 0 | 0 | 0 | 0 | 0.13 | 0 | 0 | 2.24 | 0 | 0.14 | 0.04 | 0 | 1.78 | 0 | 0 | 0 | 0 | 0 | 0.13 | 0
64.94 | 6 | 3 | 2 | 3673.5 | 0 | 1.46 | 0 | 0 | 0.09 | 0.03 | 0 | 1.48 | 0 | 0 | 0 | 0 | 0 | 0.08 | 0.03 | 0 | 1.48 | 0 | 0 | 0 | 0 | 0 | 0.08 | 0.03 | 0 | 1.43 | 0 | 0 | 0.09 | 0.03 | 0 | 1.08 | 0 | 0 | 0 | 0 | 0 | 0 | 0.08 | 0 | 0 | 1.43 | 0 | 0.09 | 0.03 | 0 | 1.08 | 0 | 0 | 0 | 0 | 0 | 0.08 | 0
62.06 | 6 | 3 | 3 | 3674.5 | 0 | 0.57 | 0 | 0 | 0.03 | 0.01 | 0 | 0.59 | 0 | 0 | 0 | 0 | 0 | 0.03 | 0.01 | 0 | 0.59 | 0 | 0 | 0 | 0 | 0 | 0.03 | 0.01 | 0 | 0.54 | 0 | 0 | 0.03 | 0.01 | 0 | 0.32 | 0 | 0 | 0 | 0 | 0 | 0 | 0.02 | 0 | 0 | 0.54 | 0 | 0.03 | 0.01 | 0 | 0.32 | 0 | 0 | 0 | 0 | 0 | 0.02 | 0
62.06 | 6 | 3 | 4 | 3675.5 | 0 | 0 | 0 | 0 | 0 | 0 | 0 | 0 | 0 | 0 | 0 | 0 | 0 | 0 | 0 | 0 | 0 | 0 | 0 | 0 | 0 | 0 | 0 | 0 | 0 | 0 | 0 | 0 | 0 | 0 | 0 | 0 | 0 | 0 | 0 | 0 | 0 | 0 | 0 | 0 | 0 | 0 | 0 | 0 | 0 | 0 | 0 | 0 | 0 | 0 | 0 | 0 | 0 | 0
60.98 | 6 | 3 | 5 | 3676.5 | 0 | 0 | 0 | 0 | 0 | 0 | 0 | 0 | 0 | 0 | 0 | 0 | 0 | 0 | 0 | 0 | 0 | 0 | 0 | 0 | 0 | 0 | 0 | 0 | 0 | 0 | 0 | 0 | 0 | 0 | 0 | 0 | 0 | 0 | 0 | 0 | 0 | 0 | 0 | 0 | 0 | 0 | 0 | 0 | 0 | 0 | 0 | 0 | 0 | 0 | 0 | 0 | 0 | 0
59 | 6 | 3 | 6 | 3677.5 | 0 | 0 | 0 | 0 | 0 | 0 | 0 | 0 | 0 | 0 | 0 | 0 | 0 | 0 | 0 | 0 | 0 | 0 | 0 | 0 | 0 | 0 | 0 | 0 | 0 | 0 | 0 | 0 | 0 | 0 | 0 | 0 | 0 | 0 | 0 | 0 | 0 | 0 | 0 | 0 | 0 | 0 | 0 | 0 | 0 | 0 | 0 | 0 | 0 | 0 | 0 | 0 | 0 | 0
59 | 6 | 3 | 7 | 3678.5 | 0 | 0 | 0 | 0 | 0 | 0 | 0 | 0 | 0 | 0 | 0 | 0 | 0 | 0 | 0 | 0 | 0 | 0 | 0 | 0 | 0 | 0 | 0 | 0 | 0 | 0 | 0 | 0 | 0 | 0 | 0 | 0 | 0 | 0 | 0 | 0 | 0 | 0 | 0 | 0 | 0 | 0 | 0 | 0 | 0 | 0 | 0 | 0 | 0 | 0 | 0 | 0 | 0 | 0
62.96 | 6 | 3 | 8 | 3679.5 | 0 | 0 | 0 | 0 | 0 | 0 | 0 | 0 | 0 | 0 | 0 | 0 | 0 | 0 | 0 | 0 | 0 | 0 | 0 | 0 | 0 | 0 | 0 | 0 | 0 | 0 | 0 | 0 | 0 | 0 | 0 | 0 | 0 | 0 | 0 | 0 | 0 | 0 | 0 | 0 | 0 | 0 | 0 | 0 | 0 | 0 | 0 | 0 | 0 | 0 | 0 | 0 | 0 | 0
66.02 | 6 | 3 | 9 | 3680.5 | 0 | 0 | 0 | 0 | 0 | 0 | 0 | 0 | 0 | 0 | 0 | 0 | 0 | 0 | 0 | 0 | 0 | 0 | 0 | 0 | 0 | 0 | 0 | 0 | 0 | 0 | 0 | 0 | 0 | 0 | 0 | 0 | 0 | 0 | 0 | 0 | 0 | 0 | 0 | 0 | 0 | 0 | 0 | 0 | 0 | 0 | 0 | 0 | 0 | 0 | 0 | 0 | 0 | 0
66.02 | 6 | 3 | 10 | 3681.5 | 0 | 0 | 0 | 0 | 0 | 0 | 0 | 0 | 0 | 0 | 0 | 0 | 0 | 0 | 0 | 0 | 0 | 0 | 0 | 0 | 0 | 0 | 0 | 0 | 0 | 0 | 0 | 0 | 0 | 0 | 0 | 0 | 0 | 0 | 0 | 0 | 0 | 0 | 0 | 0 | 0 | 0 | 0 | 0 | 0 | 0 | 0 | 0 | 0 | 0 | 0 | 0 | 0 | 0
66.02 | 6 | 3 | 11 | 3682.5 | 0 | 0.43 | 0 | 0 | 0.03 | 0.01 | 0 | 0.46 | 0 | 0 | 0 | 0 | 0 | 0.03 | 0.01 | 0 | 0.46 | 0 | 0 | 0 | 0 | 0 | 0.03 | 0.01 | 0 | 0.35 | 0 | 0 | 0.02 | 0.01 | 0 | 0.41 | 0 | 0 | 0 | 0 | 0 | 0 | 0.03 | 0 | 0 | 0.35 | 0 | 0.02 | 0.01 | 0 | 0.41 | 0 | 0 | 0 | 0 | 0 | 0.03 | 0
71.96 | 6 | 3 | 12 | 3683.5 | 0 | 2.46 | 0 | 0 | 0.16 | 0.05 | 0 | 2.5 | 0 | 0 | 0 | 0 | 0 | 0.15 | 0.06 | 0 | 2.5 | 0 | 0 | 0 | 0 | 0 | 0.15 | 0.06 | 0 | 2.38 | 0 | 0 | 0.16 | 0.05 | 0 | 2.38 | 0 | 0 | 0 | 0 | 0 | 0 | 0.18 | 0 | 0 | 2.38 | 0 | 0.16 | 0.05 | 0 | 2.38 | 0 | 0 | 0 | 0 | 0 | 0.18 | 0
73.94 | 6 | 3 | 13 | 3684.5 | 0 | 3.94 | 0 | 0 | 0.27 | 0.09 | 0 | 4 | 0 | 0 | 0 | 0 | 0 | 0.25 | 0.1 | 0 | 4 | 0 | 0 | 0 | 0 | 0 | 0.25 | 0.1 | 0 | 3.86 | 0 | 0 | 0.26 | 0.07 | 0 | 3.5 | 0 | 0 | 0 | 0 | 0 | 0 | 0.26 | 0 | 0 | 3.86 | 0 | 0.26 | 0.07 | 0 | 3.5 | 0 | 0 | 0 | 0 | 0 | 0.26 | 0
75.02 | 6 | 3 | 14 | 3685.5 | 0 | 5.14 | 0 | 0 | 0.35 | 0.11 | 0 | 5.19 | 0 | 0 | 0 | 0 | 0 | 0.33 | 0.13 | 0 | 5.19 | 0 | 0 | 0 | 0 | 0 | 0.33 | 0.13 | 0 | 5.07 | 0 | 0 | 0.35 | 0.1 | 0 | 4.45 | 0 | 0 | 0 | 0 | 0 | 0 | 0.33 | 0 | 0 | 5.07 | 0 | 0.35 | 0.1 | 0 | 4.45 | 0 | 0 | 0 | 0 | 0 | 0.33 | 0
75.02 | 6 | 3 | 15 | 3686.5 | 0 | 6.56 | 0 | 0 | 0.45 | 0.15 | 0 | 6.62 | 0 | 0 | 0 | 0 | 0 | 0.42 | 0.16 | 0 | 6.62 | 0 | 0 | 0 | 0 | 0 | 0.42 | 0.16 | 0 | 6.5 | 0 | 0 | 0.44 | 0.12 | 0 | 5.69 | 0 | 0 | 0 | 0 | 0 | 0 | 0.41 | 0 | 0 | 6.5 | 0 | 0.44 | 0.12 | 0 | 5.69 | 0 | 0 | 0 | 0 | 0 | 0.41 | 0
75.02 | 6 | 3 | 16 | 3687.5 | 0 | 8.17 | 0 | 0 | 0.56 | 0.18 | 0 | 8.22 | 0 | 0 | 0 | 0 | 0 | 0.51 | 0.2 | 0 | 8.22 | 0 | 0 | 0 | 0 | 0 | 0.51 | 0.2 | 0 | 8.11 | 0 | 0 | 0.55 | 0.15 | 0 | 7.07 | 0 | 0 | 0 | 0 | 0 | 0 | 0.5 | 0.01 | 0 | 8.11 | 0 | 0.55 | 0.15 | 0 | 7.07 | 0 | 0 | 0 | 0 | 0 | 0.5 | 0.01
75.02 | 6 | 3 | 17 | 3688.5 | 0 | 9.19 | 0 | 0 | 0.62 | 0.2 | 0 | 9.25 | 0 | 0 | 0 | 0 | 0 | 0.58 | 0.23 | 0 | 9.25 | 0 | 0 | 0 | 0 | 0 | 0.58 | 0.23 | 0 | 9.15 | 0 | 0 | 0.62 | 0.17 | 0 | 7.84 | 0 | 0 | 0 | 0 | 0 | 0 | 0.54 | 0.01 | 0 | 9.15 | 0 | 0.62 | 0.17 | 0 | 7.84 | 0 | 0 | 0 | 0 | 0 | 0.54 | 0.01
73.94 | 6 | 3 | 18 | 3689.5 | 0 | 7.93 | 0 | 0 | 0.53 | 0.17 | 0 | 7.98 | 0 | 0 | 0 | 0 | 0 | 0.49 | 0.19 | 0 | 7.98 | 0 | 0 | 0 | 0 | 0 | 0.49 | 0.19 | 0 | 7.89 | 0 | 0 | 0.52 | 0.15 | 0 | 6.43 | 0 | 0 | 0 | 0 | 0 | 0 | 0.45 | 0 | 0 | 7.89 | 0 | 0.52 | 0.15 | 0 | 6.43 | 0 | 0 | 0 | 0 | 0 | 0.45 | 0
73.94 | 6 | 3 | 19 | 3690.5 | 0 | 7.17 | 0 | 0 | 0.48 | 0.16 | 0 | 7.22 | 0 | 0 | 0 | 0 | 0 | 0.44 | 0.17 | 0 | 7.22 | 0 | 0 | 0 | 0 | 0 | 0.44 | 0.17 | 0 | 7.14 | 0 | 0 | 0.47 | 0.13 | 0 | 5.9 | 0 | 0 | 0 | 0 | 0 | 0 | 0.41 | 0 | 0 | 7.14 | 0 | 0.47 | 0.13 | 0 | 5.9 | 0 | 0 | 0 | 0 | 0 | 0.41 | 0
71.06 | 6 | 3 | 20 | 3691.5 | 0 | 6.58 | 0 | 0 | 0.42 | 0.14 | 0 | 6.62 | 0 | 0 | 0 | 0 | 0 | 0.39 | 0.16 | 0 | 6.62 | 0 | 0 | 0 | 0 | 0 | 0.39 | 0.16 | 0 | 6.54 | 0 | 0 | 0.42 | 0.12 | 0 | 5.4 | 0 | 0 | 0 | 0 | 0 | 0 | 0.37 | 0 | 0 | 6.54 | 0 | 0.42 | 0.12 | 0 | 5.4 | 0 | 0 | 0 | 0 | 0 | 0.37 | 0
68 | 6 | 3 | 21 | 3692.5 | 0 | 5.48 | 0 | 0 | 0.34 | 0.12 | 0 | 5.52 | 0 | 0 | 0 | 0 | 0 | 0.31 | 0.13 | 0 | 5.52 | 0 | 0 | 0 | 0 | 0 | 0.31 | 0.13 | 0 | 5.45 | 0 | 0 | 0.34 | 0.1 | 0 | 4.39 | 0 | 0 | 0 | 0 | 0 | 0 | 0.3 | 0 | 0 | 5.45 | 0 | 0.34 | 0.1 | 0 | 4.39 | 0 | 0 | 0 | 0 | 0 | 0.3 | 0
66.02 | 6 | 3 | 22 | 3693.5 | 0 | 4.03 | 0 | 0 | 0.25 | 0.09 | 0 | 4.07 | 0 | 0 | 0 | 0 | 0 | 0.23 | 0.1 | 0 | 4.07 | 0 | 0 | 0 | 0 | 0 | 0.23 | 0.1 | 0 | 4.01 | 0 | 0 | 0.24 | 0.07 | 0 | 3.12 | 0 | 0 | 0 | 0 | 0 | 0 | 0.21 | 0 | 0 | 4.01 | 0 | 0.24 | 0.07 | 0 | 3.12 | 0 | 0 | 0 | 0 | 0 | 0.21 | 0
62.96 | 6 | 3 | 23 | 3694.5 | 0 | 2.45 | 0 | 0 | 0.15 | 0.05 | 0 | 2.48 | 0 | 0 | 0 | 0 | 0 | 0.14 | 0.06 | 0 | 2.48 | 0 | 0 | 0 | 0 | 0 | 0.14 | 0.06 | 0 | 2.43 | 0 | 0 | 0.14 | 0.04 | 0 | 1.78 | 0 | 0 | 0 | 0 | 0 | 0 | 0.12 | 0 | 0 | 2.43 | 0 | 0.14 | 0.04 | 0 | 1.78 | 0 | 0 | 0 | 0 | 0 | 0.12 | 0
60.98 | 6 | 3 | 24 | 3695.5 | 0 | 1.14 | 0 | 0 | 0.07 | 0.02 | 0 | 1.17 | 0 | 0 | 0 | 0 | 0 | 0.06 | 0.03 | 0 | 1.17 | 0 | 0 | 0 | 0 | 0 | 0.06 | 0.03 | 0 | 1.11 | 0 | 0 | 0.06 | 0.02 | 0 | 0.73 | 0 | 0 | 0 | 0 | 0 | 0 | 0.05 | 0 | 0 | 1.11 | 0 | 0.06 | 0.02 | 0 | 0.73 | 0 | 0 | 0 | 0 | 0 | 0.05 | 0
60.08 | 6 | 4 | 1 | 3696.5 | 0 | 0 | 0 | 0 | 0 | 0 | 0 | 0 | 0 | 0 | 0 | 0 | 0 | 0 | 0 | 0 | 0 | 0 | 0 | 0 | 0 | 0 | 0 | 0 | 0 | 0 | 0 | 0 | 0 | 0 | 0 | 0 | 0 | 0 | 0 | 0 | 0 | 0 | 0 | 0 | 0 | 0 | 0 | 0 | 0 | 0 | 0 | 0 | 0 | 0 | 0 | 0 | 0 | 0
55.94 | 6 | 4 | 2 | 3697.5 | 0 | 0 | 0 | 0 | 0 | 0 | 0 | 0 | 0 | 0 | 0 | 0 | 0 | 0 | 0 | 0 | 0 | 0 | 0 | 0 | 0 | 0 | 0 | 0 | 0 | 0 | 0 | 0 | 0 | 0 | 0 | 0 | 0 | 0 | 0 | 0 | 0 | 0 | 0 | 0 | 0 | 0 | 0 | 0 | 0 | 0 | 0 | 0 | 0 | 0 | 0 | 0 | 0 | 0
55.04 | 6 | 4 | 3 | 3698.5 | 0 | 0 | 0 | 0 | 0 | 0 | 0 | 0 | 0 | 0 | 0 | 0 | 0 | 0 | 0 | 0 | 0 | 0 | 0 | 0 | 0 | 0 | 0 | 0 | 0 | 0 | 0 | 0 | 0 | 0 | 0 | 0 | 0 | 0 | 0 | 0 | 0 | 0 | 0 | 0 | 0 | 0 | 0 | 0 | 0 | 0 | 0 | 0 | 0 | 0 | 0 | 0 | 0 | 0
53.96 | 6 | 4 | 4 | 3699.5 | 0 | 0 | 0 | 0 | 0 | 0 | 0 | 0 | 0 | 0 | 0 | 0 | 0 | 0 | 0 | 0 | 0 | 0 | 0 | 0 | 0 | 0 | 0 | 0 | 0 | 0 | 0 | 0 | 0 | 0 | 0 | 0 | 0 | 0 | 0 | 0 | 0 | 0 | 0 | 0 | 0 | 0 | 0 | 0 | 0 | 0 | 0 | 0 | 0 | 0 | 0 | 0 | 0 | 0
51.98 | 6 | 4 | 5 | 3700.5 | 0 | 0 | 0 | 0 | 0 | 0 | 0 | 0 | 0 | 0 | 0 | 0 | 0 | 0 | 0 | 0 | 0 | 0 | 0 | 0 | 0 | 0 | 0 | 0 | 0 | 0 | 0 | 0 | 0 | 0 | 0 | 0 | 0 | 0 | 0 | 0 | 0 | 0 | 0 | 0 | 0 | 0 | 0 | 0 | 0 | 0 | 0 | 0 | 0 | 0 | 0 | 0 | 0 | 0
51.08 | 6 | 4 | 6 | 3701.5 | 0 | 0 | 0 | 0 | 0 | 0 | 0 | 0 | 0 | 0 | 0 | 0 | 0 | 0 | 0 | 0 | 0 | 0 | 0 | 0 | 0 | 0 | 0 | 0 | 0 | 0 | 0 | 0 | 0 | 0 | 0 | 0 | 0 | 0 | 0 | 0 | 0 | 0 | 0 | 0 | 0 | 0 | 0 | 0 | 0 | 0 | 0 | 0 | 0 | 0 | 0 | 0 | 0 | 0
57.02 | 6 | 4 | 7 | 3702.5 | 0 | 0 | 0 | 0 | 0 | 0 | 0 | 0 | 0 | 0 | 0 | 0 | 0 | 0 | 0 | 0 | 0 | 0 | 0 | 0 | 0 | 0 | 0 | 0 | 0 | 0 | 0 | 0 | 0 | 0 | 0 | 0 | 0 | 0 | 0 | 0 | 0 | 0 | 0 | 0 | 0 | 0 | 0 | 0 | 0 | 0 | 0 | 0 | 0 | 0 | 0 | 0 | 0 | 0
62.06 | 6 | 4 | 8 | 3703.5 | 0 | 0 | 0 | 0 | 0 | 0 | 0 | 0 | 0 | 0 | 0 | 0 | 0 | 0 | 0 | 0 | 0 | 0 | 0 | 0 | 0 | 0 | 0 | 0 | 0 | 0 | 0 | 0 | 0 | 0 | 0 | 0 | 0 | 0 | 0 | 0 | 0 | 0 | 0 | 0 | 0 | 0 | 0 | 0 | 0 | 0 | 0 | 0 | 0 | 0 | 0 | 0 | 0 | 0
64.94 | 6 | 4 | 9 | 3704.5 | 0 | 0 | 0 | 0 | 0 | 0 | 0 | 0 | 0 | 0 | 0 | 0 | 0 | 0 | 0 | 0 | 0 | 0 | 0 | 0 | 0 | 0 | 0 | 0 | 0 | 0 | 0 | 0 | 0 | 0 | 0 | 0 | 0 | 0 | 0 | 0 | 0 | 0 | 0 | 0 | 0 | 0 | 0 | 0 | 0 | 0 | 0 | 0 | 0 | 0 | 0 | 0 | 0 | 0
66.92 | 6 | 4 | 10 | 3705.5 | 0 | 0 | 0 | 0 | 0 | 0 | 0 | 0 | 0 | 0 | 0 | 0 | 0 | 0 | 0 | 0 | 0 | 0 | 0 | 0 | 0 | 0 | 0 | 0 | 0 | 0 | 0 | 0 | 0 | 0 | 0 | 0 | 0 | 0 | 0 | 0 | 0 | 0 | 0 | 0 | 0 | 0 | 0 | 0 | 0 | 0 | 0 | 0 | 0 | 0 | 0 | 0 | 0 | 0
69.08 | 6 | 4 | 11 | 3706.5 | 0 | 0 | 0 | 0 | 0 | 0 | 0 | 0 | 0 | 0 | 0 | 0 | 0 | 0 | 0 | 0 | 0 | 0 | 0 | 0 | 0 | 0 | 0 | 0 | 0 | 0 | 0 | 0 | 0 | 0 | 0 | 0 | 0 | 0 | 0 | 0 | 0 | 0 | 0 | 0 | 0 | 0 | 0 | 0 | 0 | 0 | 0 | 0 | 0 | 0 | 0 | 0 | 0 | 0
69.98 | 6 | 4 | 12 | 3707.5 | 0 | 0 | 0 | 0 | 0 | 0 | 0 | 0 | 0 | 0 | 0 | 0 | 0 | 0 | 0 | 0 | 0 | 0 | 0 | 0 | 0 | 0 | 0 | 0 | 0 | 0 | 0 | 0 | 0 | 0 | 0 | 0 | 0 | 0 | 0 | 0 | 0 | 0 | 0 | 0 | 0 | 0 | 0 | 0 | 0 | 0 | 0 | 0 | 0 | 0 | 0 | 0 | 0 | 0
73.04 | 6 | 4 | 13 | 3708.5 | 0 | 1.19 | 0 | 0 | 0.08 | 0.03 | 0 | 1.24 | 0 | 0 | 0 | 0 | 0 | 0.07 | 0.03 | 0 | 1.24 | 0 | 0 | 0 | 0 | 0 | 0.07 | 0.03 | 0 | 1.11 | 0 | 0 | 0.07 | 0.02 | 0 | 1.15 | 0 | 0 | 0 | 0 | 0 | 0 | 0.08 | 0 | 0 | 1.11 | 0 | 0.07 | 0.02 | 0 | 1.15 | 0 | 0 | 0 | 0 | 0 | 0.08 | 0
73.94 | 6 | 4 | 14 | 3709.5 | 0 | 3.84 | 0 | 0 | 0.24 | 0.08 | 0 | 3.89 | 0 | 0 | 0 | 0 | 0 | 0.23 | 0.09 | 0 | 3.89 | 0 | 0 | 0 | 0 | 0 | 0.23 | 0.09 | 0 | 3.76 | 0 | 0 | 0.24 | 0.07 | 0 | 3.64 | 0 | 0 | 0 | 0 | 0 | 0 | 0.25 | 0 | 0 | 3.76 | 0 | 0.24 | 0.07 | 0 | 3.64 | 0 | 0 | 0 | 0 | 0 | 0.25 | 0
73.94 | 6 | 4 | 15 | 3710.5 | 0 | 5.89 | 0 | 0 | 0.35 | 0.12 | 0 | 5.94 | 0 | 0 | 0 | 0 | 0 | 0.32 | 0.13 | 0 | 5.94 | 0 | 0 | 0 | 0 | 0 | 0.32 | 0.13 | 0 | 5.82 | 0 | 0 | 0.34 | 0.1 | 0 | 5.21 | 0 | 0 | 0 | 0 | 0 | 0 | 0.35 | 0 | 0 | 5.82 | 0 | 0.34 | 0.1 | 0 | 5.21 | 0 | 0 | 0 | 0 | 0 | 0.35 | 0
73.94 | 6 | 4 | 16 | 3711.5 | 0 | 8.21 | 0 | 0 | 0.48 | 0.16 | 0 | 8.26 | 0 | 0 | 0 | 0 | 0 | 0.44 | 0.18 | 0 | 8.26 | 0 | 0 | 0 | 0 | 0 | 0.44 | 0.18 | 0 | 8.16 | 0 | 0 | 0.47 | 0.14 | 0 | 7.19 | 0 | 0 | 0 | 0 | 0 | 0 | 0.46 | 0.01 | 0 | 8.16 | 0 | 0.47 | 0.14 | 0 | 7.19 | 0 | 0 | 0 | 0 | 0 | 0.46 | 0.01
73.94 | 6 | 4 | 17 | 3712.5 | 0 | 9.26 | 0 | 0 | 0.54 | 0.18 | 0 | 9.31 | 0 | 0 | 0 | 0 | 0 | 0.5 | 0.2 | 0 | 9.31 | 0 | 0 | 0 | 0 | 0 | 0.5 | 0.2 | 0 | 9.22 | 0 | 0 | 0.53 | 0.16 | 0 | 7.87 | 0 | 0 | 0 | 0 | 0 | 0 | 0.5 | 0.01 | 0 | 9.22 | 0 | 0.53 | 0.16 | 0 | 7.87 | 0 | 0 | 0 | 0 | 0 | 0.5 | 0.01
73.04 | 6 | 4 | 18 | 3713.5 | 0 | 6.67 | 0 | 0 | 0.39 | 0.13 | 0 | 6.71 | 0 | 0 | 0 | 0 | 0 | 0.36 | 0.15 | 0 | 6.71 | 0 | 0 | 0 | 0 | 0 | 0.36 | 0.15 | 0 | 6.63 | 0 | 0 | 0.38 | 0.11 | 0 | 5.12 | 0 | 0 | 0 | 0 | 0 | 0 | 0.34 | 0 | 0 | 6.63 | 0 | 0.38 | 0.11 | 0 | 5.12 | 0 | 0 | 0 | 0 | 0 | 0.34 | 0
71.96 | 6 | 4 | 19 | 3714.5 | 0 | 4.24 | 0 | 0 | 0.24 | 0.08 | 0 | 4.28 | 0 | 0 | 0 | 0 | 0 | 0.22 | 0.09 | 0 | 4.28 | 0 | 0 | 0 | 0 | 0 | 0.22 | 0.09 | 0 | 4.21 | 0 | 0 | 0.24 | 0.07 | 0 | 3.13 | 0 | 0 | 0 | 0 | 0 | 0 | 0.22 | 0 | 0 | 4.21 | 0 | 0.24 | 0.07 | 0 | 3.13 | 0 | 0 | 0 | 0 | 0 | 0.22 | 0
69.98 | 6 | 4 | 20 | 3715.5 | 0 | 2.96 | 0 | 0 | 0.16 | 0.06 | 0 | 3 | 0 | 0 | 0 | 0 | 0 | 0.15 | 0.06 | 0 | 3 | 0 | 0 | 0 | 0 | 0 | 0.15 | 0.06 | 0 | 2.93 | 0 | 0 | 0.16 | 0.05 | 0 | 2.24 | 0 | 0 | 0 | 0 | 0 | 0 | 0.15 | 0 | 0 | 2.93 | 0 | 0.16 | 0.05 | 0 | 2.24 | 0 | 0 | 0 | 0 | 0 | 0.15 | 0
64.94 | 6 | 4 | 21 | 3716.5 | 0 | 1.46 | 0 | 0 | 0.08 | 0.03 | 0 | 1.49 | 0 | 0 | 0 | 0 | 0 | 0.07 | 0.03 | 0 | 1.49 | 0 | 0 | 0 | 0 | 0 | 0.07 | 0.03 | 0 | 1.43 | 0 | 0 | 0.07 | 0.02 | 0 | 0.95 | 0 | 0 | 0 | 0 | 0 | 0 | 0.06 | 0 | 0 | 1.43 | 0 | 0.07 | 0.02 | 0 | 0.95 | 0 | 0 | 0 | 0 | 0 | 0.06 | 0
66.02 | 6 | 4 | 22 | 3717.5 | 0 | 1 | 0 | 0 | 0.05 | 0.02 | 0 | 1.03 | 0 | 0 | 0 | 0 | 0 | 0.05 | 0.02 | 0 | 1.03 | 0 | 0 | 0 | 0 | 0 | 0.05 | 0.02 | 0 | 0.96 | 0 | 0 | 0.05 | 0.02 | 0 | 0.75 | 0 | 0 | 0 | 0 | 0 | 0 | 0.05 | 0 | 0 | 0.96 | 0 | 0.05 | 0.02 | 0 | 0.75 | 0 | 0 | 0 | 0 | 0 | 0.05 | 0
62.06 | 6 | 4 | 23 | 3718.5 | 0 | 0 | 0 | 0 | 0 | 0 | 0 | 0 | 0 | 0 | 0 | 0 | 0 | 0 | 0 | 0 | 0 | 0 | 0 | 0 | 0 | 0 | 0 | 0 | 0 | 0 | 0 | 0 | 0 | 0 | 0 | 0 | 0 | 0 | 0 | 0 | 0 | 0 | 0 | 0 | 0 | 0 | 0 | 0 | 0 | 0 | 0 | 0 | 0 | 0 | 0 | 0 | 0 | 0
55.94 | 6 | 4 | 24 | 3719.5 | 0 | 0 | 0 | 0 | 0 | 0 | 0 | 0 | 0 | 0 | 0 | 0 | 0 | 0 | 0 | 0 | 0 | 0 | 0 | 0 | 0 | 0 | 0 | 0 | 0 | 0 | 0 | 0 | 0 | 0 | 0 | 0 | 0 | 0 | 0 | 0 | 0 | 0 | 0 | 0 | 0 | 0 | 0 | 0 | 0 | 0 | 0 | 0 | 0 | 0 | 0 | 0 | 0 | 0
55.94 | 6 | 5 | 1 | 3720.5 | 0 | 0 | 0 | 0 | 0 | 0 | 0 | 0 | 0 | 0 | 0 | 0 | 0 | 0 | 0 | 0 | 0 | 0 | 0 | 0 | 0 | 0 | 0 | 0 | 0 | 0 | 0 | 0 | 0 | 0 | 0 | 0 | 0 | 0 | 0 | 0 | 0 | 0 | 0 | 0 | 0 | 0 | 0 | 0 | 0 | 0 | 0 | 0 | 0 | 0 | 0 | 0 | 0 | 0
57.92 | 6 | 5 | 2 | 3721.5 | 0 | 0 | 0 | 0 | 0 | 0 | 0 | 0 | 0 | 0 | 0 | 0 | 0 | 0 | 0 | 0 | 0 | 0 | 0 | 0 | 0 | 0 | 0 | 0 | 0 | 0 | 0 | 0 | 0 | 0 | 0 | 0 | 0 | 0 | 0 | 0 | 0 | 0 | 0 | 0 | 0 | 0 | 0 | 0 | 0 | 0 | 0 | 0 | 0 | 0 | 0 | 0 | 0 | 0
55.94 | 6 | 5 | 3 | 3722.5 | 0 | 0 | 0 | 0 | 0 | 0 | 0 | 0 | 0 | 0 | 0 | 0 | 0 | 0 | 0 | 0 | 0 | 0 | 0 | 0 | 0 | 0 | 0 | 0 | 0 | 0 | 0 | 0 | 0 | 0 | 0 | 0 | 0 | 0 | 0 | 0 | 0 | 0 | 0 | 0 | 0 | 0 | 0 | 0 | 0 | 0 | 0 | 0 | 0 | 0 | 0 | 0 | 0 | 0
55.04 | 6 | 5 | 4 | 3723.5 | 0 | 0 | 0 | 0 | 0 | 0 | 0 | 0 | 0 | 0 | 0 | 0 | 0 | 0 | 0 | 0 | 0 | 0 | 0 | 0 | 0 | 0 | 0 | 0 | 0 | 0 | 0 | 0 | 0 | 0 | 0 | 0 | 0 | 0 | 0 | 0 | 0 | 0 | 0 | 0 | 0 | 0 | 0 | 0 | 0 | 0 | 0 | 0 | 0 | 0 | 0 | 0 | 0 | 0
50 | 6 | 5 | 5 | 3724.5 | 0 | 0 | 0 | 0 | 0 | 0 | 0 | 0 | 0 | 0 | 0 | 0 | 0 | 0 | 0 | 0 | 0 | 0 | 0 | 0 | 0 | 0 | 0 | 0 | 0 | 0 | 0 | 0 | 0 | 0 | 0 | 0 | 0 | 0 | 0 | 0 | 0 | 0 | 0 | 0 | 0 | 0 | 0 | 0 | 0 | 0 | 0 | 0 | 0 | 0 | 0 | 0 | 0 | 0
53.06 | 6 | 5 | 6 | 3725.5 | 0 | 0 | 0 | 0 | 0 | 0 | 0 | 0 | 0 | 0 | 0 | 0 | 0 | 0 | 0 | 0 | 0 | 0 | 0 | 0 | 0 | 0 | 0 | 0 | 0 | 0 | 0 | 0 | 0 | 0 | 0 | 0 | 0 | 0 | 0 | 0 | 0 | 0 | 0 | 0 | 0 | 0 | 0 | 0 | 0 | 0 | 0 | 0 | 0 | 0 | 0 | 0 | 0 | 0
57.92 | 6 | 5 | 7 | 3726.5 | 0 | 0 | 0 | 0 | 0 | 0 | 0 | 0 | 0 | 0 | 0 | 0 | 0 | 0 | 0 | 0 | 0 | 0 | 0 | 0 | 0 | 0 | 0 | 0 | 0 | 0 | 0 | 0 | 0 | 0 | 0 | 0 | 0 | 0 | 0 | 0 | 0 | 0 | 0 | 0 | 0 | 0 | 0 | 0 | 0 | 0 | 0 | 0 | 0 | 0 | 0 | 0 | 0 | 0
64.04 | 6 | 5 | 8 | 3727.5 | 0 | 0 | 0 | 0 | 0 | 0 | 0 | 0 | 0 | 0 | 0 | 0 | 0 | 0 | 0 | 0 | 0 | 0 | 0 | 0 | 0 | 0 | 0 | 0 | 0 | 0 | 0 | 0 | 0 | 0 | 0 | 0 | 0 | 0 | 0 | 0 | 0 | 0 | 0 | 0 | 0 | 0 | 0 | 0 | 0 | 0 | 0 | 0 | 0 | 0 | 0 | 0 | 0 | 0
69.08 | 6 | 5 | 9 | 3728.5 | 0 | 0 | 0 | 0 | 0 | 0 | 0 | 0 | 0 | 0 | 0 | 0 | 0 | 0 | 0 | 0 | 0 | 0 | 0 | 0 | 0 | 0 | 0 | 0 | 0 | 0 | 0 | 0 | 0 | 0 | 0 | 0 | 0 | 0 | 0 | 0 | 0 | 0 | 0 | 0 | 0 | 0 | 0 | 0 | 0 | 0 | 0 | 0 | 0 | 0 | 0 | 0 | 0 | 0
73.94 | 6 | 5 | 10 | 3729.5 | 0 | 0 | 0 | 0 | 0 | 0 | 0 | 0 | 0 | 0 | 0 | 0 | 0 | 0 | 0 | 0 | 0 | 0 | 0 | 0 | 0 | 0 | 0 | 0 | 0 | 0 | 0 | 0 | 0 | 0 | 0 | 0 | 0 | 0 | 0 | 0 | 0 | 0 | 0 | 0 | 0 | 0 | 0 | 0 | 0 | 0 | 0 | 0 | 0 | 0 | 0 | 0 | 0 | 0
77 | 6 | 5 | 11 | 3730.5 | 0 | 1.44 | 0 | 0 | 0.09 | 0.03 | 0 | 1.49 | 0 | 0 | 0 | 0 | 0 | 0.08 | 0.03 | 0 | 1.49 | 0 | 0 | 0 | 0 | 0 | 0.08 | 0.03 | 0 | 1.34 | 0 | 0 | 0.08 | 0.02 | 0 | 1.34 | 0 | 0 | 0 | 0 | 0 | 0 | 0.1 | 0 | 0 | 1.34 | 0 | 0.08 | 0.02 | 0 | 1.34 | 0 | 0 | 0 | 0 | 0 | 0.1 | 0
80.96 | 6 | 5 | 12 | 3731.5 | 0 | 4.03 | 0 | 0 | 0.26 | 0.08 | 0 | 4.07 | 0 | 0 | 0 | 0 | 0 | 0.24 | 0.09 | 0 | 4.07 | 0 | 0 | 0 | 0 | 0 | 0.24 | 0.09 | 0 | 3.96 | 0 | 0 | 0.26 | 0.07 | 0 | 3.8 | 0 | 0 | 0 | 0 | 0 | 0 | 0.28 | 0 | 0 | 3.96 | 0 | 0.26 | 0.07 | 0 | 3.8 | 0 | 0 | 0 | 0 | 0 | 0.28 | 0
80.96 | 6 | 5 | 13 | 3732.5 | 0 | 5.25 | 0 | 0 | 0.34 | 0.11 | 0 | 5.31 | 0 | 0 | 0 | 0 | 0 | 0.32 | 0.12 | 0 | 5.31 | 0 | 0 | 0 | 0 | 0 | 0.32 | 0.12 | 0 | 5.16 | 0 | 0 | 0.34 | 0.09 | 0 | 4.53 | 0 | 0 | 0 | 0 | 0 | 0 | 0.33 | 0 | 0 | 5.16 | 0 | 0.34 | 0.09 | 0 | 4.53 | 0 | 0 | 0 | 0 | 0 | 0.33 | 0
78.08 | 6 | 5 | 14 | 3733.5 | 0 | 5.47 | 0 | 0 | 0.34 | 0.11 | 0 | 5.53 | 0 | 0 | 0 | 0 | 0 | 0.32 | 0.12 | 0 | 5.53 | 0 | 0 | 0 | 0 | 0 | 0.32 | 0.12 | 0 | 5.41 | 0 | 0 | 0.34 | 0.09 | 0 | 4.55 | 0 | 0 | 0 | 0 | 0 | 0 | 0.32 | 0 | 0 | 5.41 | 0 | 0.34 | 0.09 | 0 | 4.55 | 0 | 0 | 0 | 0 | 0 | 0.32 | 0
78.08 | 6 | 5 | 15 | 3734.5 | 0 | 6.03 | 0 | 0 | 0.38 | 0.12 | 0 | 6.08 | 0 | 0 | 0 | 0 | 0 | 0.35 | 0.13 | 0 | 6.08 | 0 | 0 | 0 | 0 | 0 | 0.35 | 0.13 | 0 | 5.97 | 0 | 0 | 0.37 | 0.1 | 0 | 5.08 | 0 | 0 | 0 | 0 | 0 | 0 | 0.36 | 0 | 0 | 5.97 | 0 | 0.37 | 0.1 | 0 | 5.08 | 0 | 0 | 0 | 0 | 0 | 0.36 | 0
82.04 | 6 | 5 | 16 | 3735.5 | 0 | 8.04 | 0 | 0 | 0.53 | 0.16 | 0 | 8.09 | 0 | 0 | 0 | 0 | 0 | 0.49 | 0.18 | 0 | 8.09 | 0 | 0 | 0 | 0 | 0 | 0.49 | 0.18 | 0 | 7.99 | 0 | 0 | 0.53 | 0.14 | 0 | 6.99 | 0 | 0 | 0 | 0 | 0 | 0 | 0.49 | 0.01 | 0 | 7.99 | 0 | 0.53 | 0.14 | 0 | 6.99 | 0 | 0 | 0 | 0 | 0 | 0.49 | 0.01
82.04 | 6 | 5 | 17 | 3736.5 | 0 | 9.74 | 0 | 0 | 0.64 | 0.2 | 0 | 9.79 | 0 | 0 | 0 | 0 | 0 | 0.59 | 0.22 | 0 | 9.79 | 0 | 0 | 0 | 0 | 0 | 0.59 | 0.22 | 0 | 9.7 | 0 | 0 | 0.64 | 0.17 | 0 | 8.33 | 0 | 0 | 0 | 0 | 0 | 0 | 0.57 | 0.01 | 0 | 9.7 | 0 | 0.64 | 0.17 | 0 | 8.33 | 0 | 0 | 0 | 0 | 0 | 0.57 | 0.01
80.96 | 6 | 5 | 18 | 3737.5 | 0 | 9.35 | 0 | 0 | 0.61 | 0.19 | 0 | 9.4 | 0 | 0 | 0 | 0 | 0 | 0.56 | 0.21 | 0 | 9.4 | 0 | 0 | 0 | 0 | 0 | 0.56 | 0.21 | 0 | 9.32 | 0 | 0 | 0.6 | 0.16 | 0 | 7.67 | 0 | 0 | 0 | 0 | 0 | 0 | 0.53 | 0.01 | 0 | 9.32 | 0 | 0.6 | 0.16 | 0 | 7.67 | 0 | 0 | 0 | 0 | 0 | 0.53 | 0.01
78.98 | 6 | 5 | 19 | 3738.5 | 0 | 8.91 | 0 | 0 | 0.56 | 0.18 | 0 | 8.96 | 0 | 0 | 0 | 0 | 0 | 0.52 | 0.2 | 0 | 8.96 | 0 | 0 | 0 | 0 | 0 | 0.52 | 0.2 | 0 | 8.88 | 0 | 0 | 0.56 | 0.15 | 0 | 7.33 | 0 | 0 | 0 | 0 | 0 | 0 | 0.5 | 0.01 | 0 | 8.88 | 0 | 0.56 | 0.15 | 0 | 7.33 | 0 | 0 | 0 | 0 | 0 | 0.5 | 0.01
77 | 6 | 5 | 20 | 3739.5 | 0 | 7.87 | 0 | 0 | 0.48 | 0.16 | 0 | 7.91 | 0 | 0 | 0 | 0 | 0 | 0.45 | 0.17 | 0 | 7.91 | 0 | 0 | 0 | 0 | 0 | 0.45 | 0.17 | 0 | 7.84 | 0 | 0 | 0.48 | 0.13 | 0 | 6.37 | 0 | 0 | 0 | 0 | 0 | 0 | 0.43 | 0 | 0 | 7.84 | 0 | 0.48 | 0.13 | 0 | 6.37 | 0 | 0 | 0 | 0 | 0 | 0.43 | 0
73.04 | 6 | 5 | 21 | 3740.5 | 0 | 6.54 | 0 | 0 | 0.38 | 0.13 | 0 | 6.58 | 0 | 0 | 0 | 0 | 0 | 0.35 | 0.14 | 0 | 6.58 | 0 | 0 | 0 | 0 | 0 | 0.35 | 0.14 | 0 | 6.52 | 0 | 0 | 0.37 | 0.11 | 0 | 5.21 | 0 | 0 | 0 | 0 | 0 | 0 | 0.35 | 0 | 0 | 6.52 | 0 | 0.37 | 0.11 | 0 | 5.21 | 0 | 0 | 0 | 0 | 0 | 0.35 | 0
69.08 | 6 | 5 | 22 | 3741.5 | 0 | 5.18 | 0 | 0 | 0.28 | 0.1 | 0 | 5.22 | 0 | 0 | 0 | 0 | 0 | 0.26 | 0.11 | 0 | 5.22 | 0 | 0 | 0 | 0 | 0 | 0.26 | 0.11 | 0 | 5.16 | 0 | 0 | 0.28 | 0.09 | 0 | 4.08 | 0 | 0 | 0 | 0 | 0 | 0 | 0.27 | 0 | 0 | 5.16 | 0 | 0.28 | 0.09 | 0 | 4.08 | 0 | 0 | 0 | 0 | 0 | 0.27 | 0
69.08 | 6 | 5 | 23 | 3742.5 | 0 | 4.06 | 0 | 0 | 0.22 | 0.08 | 0 | 4.1 | 0 | 0 | 0 | 0 | 0 | 0.21 | 0.09 | 0 | 4.1 | 0 | 0 | 0 | 0 | 0 | 0.21 | 0.09 | 0 | 4.04 | 0 | 0 | 0.22 | 0.07 | 0 | 3.2 | 0 | 0 | 0 | 0 | 0 | 0 | 0.21 | 0 | 0 | 4.04 | 0 | 0.22 | 0.07 | 0 | 3.2 | 0 | 0 | 0 | 0 | 0 | 0.21 | 0
69.98 | 6 | 5 | 24 | 3743.5 | 0 | 3.22 | 0 | 0 | 0.18 | 0.06 | 0 | 3.25 | 0 | 0 | 0 | 0 | 0 | 0.17 | 0.07 | 0 | 3.25 | 0 | 0 | 0 | 0 | 0 | 0.17 | 0.07 | 0 | 3.2 | 0 | 0 | 0.18 | 0.05 | 0 | 2.54 | 0 | 0 | 0 | 0 | 0 | 0 | 0.17 | 0 | 0 | 3.2 | 0 | 0.18 | 0.05 | 0 | 2.54 | 0 | 0 | 0 | 0 | 0 | 0.17 | 0
68 | 6 | 6 | 1 | 3744.5 | 0 | 0 | 0 | 0 | 0 | 0 | 0 | 0 | 0 | 0 | 0 | 0 | 0 | 0 | 0 | 0 | 0 | 0 | 0 | 0 | 0 | 0 | 0 | 0 | 0 | 0 | 0 | 0 | 0 | 0 | 0 | 0 | 0 | 0 | 0 | 0 | 0 | 0 | 0 | 0 | 0 | 0 | 0 | 0 | 0 | 0 | 0 | 0 | 0 | 0 | 0 | 0 | 0 | 0
66.92 | 6 | 6 | 2 | 3745.5 | 0 | 0 | 0 | 0 | 0 | 0 | 0 | 0 | 0 | 0 | 0 | 0 | 0 | 0 | 0 | 0 | 0 | 0 | 0 | 0 | 0 | 0 | 0 | 0 | 0 | 0 | 0 | 0 | 0 | 0 | 0 | 0 | 0 | 0 | 0 | 0 | 0 | 0 | 0 | 0 | 0 | 0 | 0 | 0 | 0 | 0 | 0 | 0 | 0 | 0 | 0 | 0 | 0 | 0
66.92 | 6 | 6 | 3 | 3746.5 | 0 | 0 | 0 | 0 | 0 | 0 | 0 | 0 | 0 | 0 | 0 | 0 | 0 | 0 | 0 | 0 | 0 | 0 | 0 | 0 | 0 | 0 | 0 | 0 | 0 | 0 | 0 | 0 | 0 | 0 | 0 | 0 | 0 | 0 | 0 | 0 | 0 | 0 | 0 | 0 | 0 | 0 | 0 | 0 | 0 | 0 | 0 | 0 | 0 | 0 | 0 | 0 | 0 | 0
66.02 | 6 | 6 | 4 | 3747.5 | 0 | 0 | 0 | 0 | 0 | 0 | 0 | 0 | 0 | 0 | 0 | 0 | 0 | 0 | 0 | 0 | 0 | 0 | 0 | 0 | 0 | 0 | 0 | 0 | 0 | 0 | 0 | 0 | 0 | 0 | 0 | 0 | 0 | 0 | 0 | 0 | 0 | 0 | 0 | 0 | 0 | 0 | 0 | 0 | 0 | 0 | 0 | 0 | 0 | 0 | 0 | 0 | 0 | 0
64.04 | 6 | 6 | 5 | 3748.5 | 0 | 0 | 0 | 0 | 0 | 0 | 0 | 0 | 0 | 0 | 0 | 0 | 0 | 0 | 0 | 0 | 0 | 0 | 0 | 0 | 0 | 0 | 0 | 0 | 0 | 0 | 0 | 0 | 0 | 0 | 0 | 0 | 0 | 0 | 0 | 0 | 0 | 0 | 0 | 0 | 0 | 0 | 0 | 0 | 0 | 0 | 0 | 0 | 0 | 0 | 0 | 0 | 0 | 0
66.02 | 6 | 6 | 6 | 3749.5 | 0 | 0 | 0 | 0 | 0 | 0 | 0 | 0 | 0 | 0 | 0 | 0 | 0 | 0 | 0 | 0 | 0 | 0 | 0 | 0 | 0 | 0 | 0 | 0 | 0 | 0 | 0 | 0 | 0 | 0 | 0 | 0 | 0 | 0 | 0 | 0 | 0 | 0 | 0 | 0 | 0 | 0 | 0 | 0 | 0 | 0 | 0 | 0 | 0 | 0 | 0 | 0 | 0 | 0
66.02 | 6 | 6 | 7 | 3750.5 | 0 | 0 | 0 | 0 | 0 | 0 | 0 | 0 | 0 | 0 | 0 | 0 | 0 | 0 | 0 | 0 | 0 | 0 | 0 | 0 | 0 | 0 | 0 | 0 | 0 | 0 | 0 | 0 | 0 | 0 | 0 | 0 | 0 | 0 | 0 | 0 | 0 | 0 | 0 | 0 | 0 | 0 | 0 | 0 | 0 | 0 | 0 | 0 | 0 | 0 | 0 | 0 | 0 | 0
69.98 | 6 | 6 | 8 | 3751.5 | 0 | 0 | 0 | 0 | 0 | 0 | 0 | 0 | 0 | 0 | 0 | 0 | 0 | 0 | 0 | 0 | 0 | 0 | 0 | 0 | 0 | 0 | 0 | 0 | 0 | 0 | 0 | 0 | 0 | 0 | 0 | 0 | 0 | 0 | 0 | 0 | 0 | 0 | 0 | 0 | 0 | 0 | 0 | 0 | 0 | 0 | 0 | 0 | 0 | 0 | 0 | 0 | 0 | 0
73.04 | 6 | 6 | 9 | 3752.5 | 0 | 0 | 0 | 0 | 0 | 0 | 0 | 0 | 0 | 0 | 0 | 0 | 0 | 0 | 0 | 0 | 0 | 0 | 0 | 0 | 0 | 0 | 0 | 0 | 0 | 0 | 0 | 0 | 0 | 0 | 0 | 0 | 0 | 0 | 0 | 0 | 0 | 0 | 0 | 0 | 0 | 0 | 0 | 0 | 0 | 0 | 0 | 0 | 0 | 0 | 0 | 0 | 0 | 0
75.92 | 6 | 6 | 10 | 3753.5 | 0 | 1.6 | 0 | 0 | 0.1 | 0.03 | 0 | 1.63 | 0 | 0 | 0 | 0 | 0 | 0.09 | 0.04 | 0 | 1.63 | 0 | 0 | 0 | 0 | 0 | 0.09 | 0.04 | 0 | 1.55 | 0 | 0 | 0.09 | 0.03 | 0 | 1.59 | 0 | 0 | 0 | 0 | 0 | 0 | 0.12 | 0 | 0 | 1.55 | 0 | 0.09 | 0.03 | 0 | 1.59 | 0 | 0 | 0 | 0 | 0 | 0.12 | 0
77 | 6 | 6 | 11 | 3754.5 | 0 | 4.56 | 0 | 0 | 0.3 | 0.09 | 0 | 4.62 | 0 | 0 | 0 | 0 | 0 | 0.28 | 0.11 | 0 | 4.62 | 0 | 0 | 0 | 0 | 0 | 0.28 | 0.11 | 0 | 4.47 | 0 | 0 | 0.29 | 0.08 | 0 | 4.27 | 0 | 0 | 0 | 0 | 0 | 0 | 0.31 | 0 | 0 | 4.47 | 0 | 0.29 | 0.08 | 0 | 4.27 | 0 | 0 | 0 | 0 | 0 | 0.31 | 0
80.06 | 6 | 6 | 12 | 3755.5 | 0 | 7.61 | 0 | 0 | 0.53 | 0.16 | 0 | 7.66 | 0 | 0 | 0 | 0 | 0 | 0.49 | 0.18 | 0 | 7.66 | 0 | 0 | 0 | 0 | 0 | 0.49 | 0.18 | 0 | 7.55 | 0 | 0 | 0.52 | 0.14 | 0 | 6.77 | 0 | 0 | 0 | 0 | 0 | 0 | 0.47 | 0 | 0 | 7.55 | 0 | 0.52 | 0.14 | 0 | 6.77 | 0 | 0 | 0 | 0 | 0 | 0.47 | 0
82.94 | 6 | 6 | 13 | 3756.5 | 0 | 8.81 | 0 | 0 | 0.63 | 0.19 | 0 | 8.86 | 0 | 0 | 0 | 0 | 0 | 0.59 | 0.21 | 0 | 8.86 | 0 | 0 | 0 | 0 | 0 | 0.59 | 0.21 | 0 | 8.77 | 0 | 0 | 0.63 | 0.16 | 0 | 7.45 | 0 | 0 | 0 | 0 | 0 | 0 | 0.52 | 0.01 | 0 | 8.77 | 0 | 0.63 | 0.16 | 0 | 7.45 | 0 | 0 | 0 | 0 | 0 | 0.52 | 0.01
82.94 | 6 | 6 | 14 | 3757.5 | 0 | 9.63 | 0 | 0 | 0.69 | 0.21 | 0 | 9.68 | 0 | 0 | 0 | 0 | 0 | 0.64 | 0.23 | 0 | 9.68 | 0 | 0 | 0 | 0 | 0 | 0.64 | 0.23 | 0 | 9.59 | 0 | 0 | 0.69 | 0.18 | 0 | 8.12 | 0 | 0 | 0 | 0 | 0 | 0 | 0.57 | 0.01 | 0 | 9.59 | 0 | 0.69 | 0.18 | 0 | 8.12 | 0 | 0 | 0 | 0 | 0 | 0.57 | 0.01
84.02 | 6 | 6 | 15 | 3758.5 | 0 | 11.15 | 0 | 0 | 0.81 | 0.24 | 0 | 11.2 | 0 | 0 | 0 | 0 | 0 | 0.75 | 0.27 | 0 | 11.2 | 0 | 0 | 0 | 0 | 0 | 0.75 | 0.27 | 0 | 11.12 | 0 | 0 | 0.8 | 0.2 | 0 | 9.51 | 0 | 0 | 0 | 0 | 0 | 0 | 0.65 | 0.01 | 0 | 11.12 | 0 | 0.8 | 0.2 | 0 | 9.51 | 0 | 0 | 0 | 0 | 0 | 0.65 | 0.01
86 | 6 | 6 | 16 | 3759.5 | 0 | 13.62 | 0 | 0 | 1.01 | 0.3 | 0 | 13.67 | 0 | 0 | 0 | 0 | 0 | 0.93 | 0.33 | 0 | 13.67 | 0 | 0 | 0 | 0 | 0 | 0.93 | 0.33 | 0 | 13.58 | 0 | 0 | 1 | 0.25 | 0 | 11.7 | 0 | 0 | 0 | 0 | 0 | 0 | 0.78 | 0.01 | 0 | 13.58 | 0 | 1 | 0.25 | 0 | 11.7 | 0 | 0 | 0 | 0 | 0 | 0.78 | 0.01
87.08 | 6 | 6 | 17 | 3760.5 | 0 | 14.67 | 0 | 0 | 1.1 | 0.32 | 0 | 14.72 | 0 | 0 | 0 | 0 | 0 | 1.01 | 0.35 | 0 | 14.72 | 0 | 0 | 0 | 0 | 0 | 1.01 | 0.35 | 0 | 14.62 | 0 | 0 | 1.09 | 0.27 | 0 | 12.32 | 0 | 0 | 0 | 0 | 0 | 0 | 0.81 | 0.01 | 0 | 14.62 | 0 | 1.09 | 0.27 | 0 | 12.32 | 0 | 0 | 0 | 0 | 0 | 0.81 | 0.01
86 | 6 | 6 | 18 | 3761.5 | 0 | 13.25 | 0 | 0 | 0.98 | 0.29 | 0 | 13.3 | 0 | 0 | 0 | 0 | 0 | 0.91 | 0.32 | 0 | 13.3 | 0 | 0 | 0 | 0 | 0 | 0.91 | 0.32 | 0 | 13.2 | 0 | 0 | 0.97 | 0.24 | 0 | 10.77 | 0 | 0 | 0 | 0 | 0 | 0 | 0.73 | 0.01 | 0 | 13.2 | 0 | 0.97 | 0.24 | 0 | 10.77 | 0 | 0 | 0 | 0 | 0 | 0.73 | 0.01
84.92 | 6 | 6 | 19 | 3762.5 | 0 | 12.33 | 0 | 0 | 0.9 | 0.27 | 0 | 12.38 | 0 | 0 | 0 | 0 | 0 | 0.83 | 0.3 | 0 | 12.38 | 0 | 0 | 0 | 0 | 0 | 0.83 | 0.3 | 0 | 12.3 | 0 | 0 | 0.89 | 0.23 | 0 | 10.11 | 0 | 0 | 0 | 0 | 0 | 0 | 0.69 | 0.01 | 0 | 12.3 | 0 | 0.89 | 0.23 | 0 | 10.11 | 0 | 0 | 0 | 0 | 0 | 0.69 | 0.01
80.96 | 6 | 6 | 20 | 3763.5 | 0 | 11.51 | 0 | 0 | 0.8 | 0.25 | 0 | 11.56 | 0 | 0 | 0 | 0 | 0 | 0.74 | 0.27 | 0 | 11.56 | 0 | 0 | 0 | 0 | 0 | 0.74 | 0.27 | 0 | 11.48 | 0 | 0 | 0.79 | 0.21 | 0 | 9.39 | 0 | 0 | 0 | 0 | 0 | 0 | 0.64 | 0.01 | 0 | 11.48 | 0 | 0.79 | 0.21 | 0 | 9.39 | 0 | 0 | 0 | 0 | 0 | 0.64 | 0.01
78.98 | 6 | 6 | 21 | 3764.5 | 0 | 10.14 | 0 | 0 | 0.69 | 0.22 | 0 | 10.18 | 0 | 0 | 0 | 0 | 0 | 0.63 | 0.24 | 0 | 10.18 | 0 | 0 | 0 | 0 | 0 | 0.63 | 0.24 | 0 | 10.11 | 0 | 0 | 0.68 | 0.18 | 0 | 8.14 | 0 | 0 | 0 | 0 | 0 | 0 | 0.56 | 0.01 | 0 | 10.11 | 0 | 0.68 | 0.18 | 0 | 8.14 | 0 | 0 | 0 | 0 | 0 | 0.56 | 0.01
75.02 | 6 | 6 | 22 | 3765.5 | 0 | 8.25 | 0 | 0 | 0.53 | 0.18 | 0 | 8.29 | 0 | 0 | 0 | 0 | 0 | 0.49 | 0.19 | 0 | 8.29 | 0 | 0 | 0 | 0 | 0 | 0.49 | 0.19 | 0 | 8.23 | 0 | 0 | 0.53 | 0.15 | 0 | 6.5 | 0 | 0 | 0 | 0 | 0 | 0 | 0.45 | 0 | 0 | 8.23 | 0 | 0.53 | 0.15 | 0 | 6.5 | 0 | 0 | 0 | 0 | 0 | 0.45 | 0
73.94 | 6 | 6 | 23 | 3766.5 | 0 | 6.61 | 0 | 0 | 0.42 | 0.14 | 0 | 6.65 | 0 | 0 | 0 | 0 | 0 | 0.39 | 0.16 | 0 | 6.65 | 0 | 0 | 0 | 0 | 0 | 0.39 | 0.16 | 0 | 6.59 | 0 | 0 | 0.42 | 0.12 | 0 | 5.19 | 0 | 0 | 0 | 0 | 0 | 0 | 0.36 | 0 | 0 | 6.59 | 0 | 0.42 | 0.12 | 0 | 5.19 | 0 | 0 | 0 | 0 | 0 | 0.36 | 0
73.94 | 6 | 6 | 24 | 3767.5 | 0 | 5.41 | 0 | 0 | 0.35 | 0.11 | 0 | 5.44 | 0 | 0 | 0 | 0 | 0 | 0.32 | 0.13 | 0 | 5.44 | 0 | 0 | 0 | 0 | 0 | 0.32 | 0.13 | 0 | 5.39 | 0 | 0 | 0.35 | 0.1 | 0 | 4.27 | 0 | 0 | 0 | 0 | 0 | 0 | 0.31 | 0 | 0 | 5.39 | 0 | 0.35 | 0.1 | 0 | 4.27 | 0 | 0 | 0 | 0 | 0 | 0.31 | 0
73.04 | 6 | 7 | 1 | 3768.5 | 0 | 4.5 | 0 | 0 | 0.29 | 0.1 | 0 | 4.53 | 0 | 0 | 0 | 0 | 0 | 0.27 | 0.11 | 0 | 4.53 | 0 | 0 | 0 | 0 | 0 | 0.27 | 0.11 | 0 | 4.48 | 0 | 0 | 0.29 | 0.08 | 0 | 3.56 | 0 | 0 | 0 | 0 | 0 | 0 | 0.27 | 0 | 0 | 4.48 | 0 | 0.29 | 0.08 | 0 | 3.56 | 0 | 0 | 0 | 0 | 0 | 0.27 | 0
71.96 | 6 | 7 | 2 | 3769.5 | 0 | 3.72 | 0 | 0 | 0.25 | 0.08 | 0 | 3.75 | 0 | 0 | 0 | 0 | 0 | 0.23 | 0.09 | 0 | 3.75 | 0 | 0 | 0 | 0 | 0 | 0.23 | 0.09 | 0 | 3.7 | 0 | 0 | 0.25 | 0.07 | 0 | 2.93 | 0 | 0 | 0 | 0 | 0 | 0 | 0.23 | 0 | 0 | 3.7 | 0 | 0.25 | 0.07 | 0 | 2.93 | 0 | 0 | 0 | 0 | 0 | 0.23 | 0
71.96 | 6 | 7 | 3 | 3770.5 | 0 | 3.09 | 0 | 0 | 0.21 | 0.07 | 0 | 3.12 | 0 | 0 | 0 | 0 | 0 | 0.2 | 0.08 | 0 | 3.12 | 0 | 0 | 0 | 0 | 0 | 0.2 | 0.08 | 0 | 3.07 | 0 | 0 | 0.21 | 0.06 | 0 | 2.44 | 0 | 0 | 0 | 0 | 0 | 0 | 0.19 | 0 | 0 | 3.07 | 0 | 0.21 | 0.06 | 0 | 2.44 | 0 | 0 | 0 | 0 | 0 | 0.19 | 0
73.04 | 6 | 7 | 4 | 3771.5 | 0 | 2.73 | 0 | 0 | 0.19 | 0.06 | 0 | 2.75 | 0 | 0 | 0 | 0 | 0 | 0.18 | 0.07 | 0 | 2.75 | 0 | 0 | 0 | 0 | 0 | 0.18 | 0.07 | 0 | 2.7 | 0 | 0 | 0.19 | 0.05 | 0 | 2.18 | 0 | 0 | 0 | 0 | 0 | 0 | 0.17 | 0 | 0 | 2.7 | 0 | 0.19 | 0.05 | 0 | 2.18 | 0 | 0 | 0 | 0 | 0 | 0.17 | 0
71.96 | 6 | 7 | 5 | 3772.5 | 0 | 2.28 | 0 | 0 | 0.16 | 0.05 | 0 | 2.31 | 0 | 0 | 0 | 0 | 0 | 0.15 | 0.06 | 0 | 2.31 | 0 | 0 | 0 | 0 | 0 | 0.15 | 0.06 | 0 | 2.26 | 0 | 0 | 0.15 | 0.04 | 0 | 1.8 | 0 | 0 | 0 | 0 | 0 | 0 | 0.14 | 0 | 0 | 2.26 | 0 | 0.15 | 0.04 | 0 | 1.8 | 0 | 0 | 0 | 0 | 0 | 0.14 | 0
71.96 | 6 | 7 | 6 | 3773.5 | 0 | 2.04 | 0 | 0 | 0.14 | 0.05 | 0 | 2.07 | 0 | 0 | 0 | 0 | 0 | 0.13 | 0.05 | 0 | 2.07 | 0 | 0 | 0 | 0 | 0 | 0.13 | 0.05 | 0 | 2.02 | 0 | 0 | 0.14 | 0.04 | 0 | 1.64 | 0 | 0 | 0 | 0 | 0 | 0 | 0.13 | 0 | 0 | 2.02 | 0 | 0.14 | 0.04 | 0 | 1.64 | 0 | 0 | 0 | 0 | 0 | 0.13 | 0
73.04 | 6 | 7 | 7 | 3774.5 | 0 | 2.25 | 0 | 0 | 0.16 | 0.05 | 0 | 2.28 | 0 | 0 | 0 | 0 | 0 | 0.15 | 0.06 | 0 | 2.28 | 0 | 0 | 0 | 0 | 0 | 0.15 | 0.06 | 0 | 2.22 | 0 | 0 | 0.15 | 0.04 | 0 | 1.89 | 0 | 0 | 0 | 0 | 0 | 0 | 0.15 | 0 | 0 | 2.22 | 0 | 0.15 | 0.04 | 0 | 1.89 | 0 | 0 | 0 | 0 | 0 | 0.15 | 0
73.04 | 6 | 7 | 8 | 3775.5 | 0 | 2.5 | 0 | 0 | 0.18 | 0.06 | 0 | 2.53 | 0 | 0 | 0 | 0 | 0 | 0.16 | 0.06 | 0 | 2.53 | 0 | 0 | 0 | 0 | 0 | 0.16 | 0.06 | 0 | 2.47 | 0 | 0 | 0.17 | 0.05 | 0 | 2.09 | 0 | 0 | 0 | 0 | 0 | 0 | 0.17 | 0 | 0 | 2.47 | 0 | 0.17 | 0.05 | 0 | 2.09 | 0 | 0 | 0 | 0 | 0 | 0.17 | 0
75.02 | 6 | 7 | 9 | 3776.5 | 0 | 3.03 | 0 | 0 | 0.22 | 0.07 | 0 | 3.06 | 0 | 0 | 0 | 0 | 0 | 0.2 | 0.08 | 0 | 3.06 | 0 | 0 | 0 | 0 | 0 | 0.2 | 0.08 | 0 | 2.99 | 0 | 0 | 0.21 | 0.06 | 0 | 2.57 | 0 | 0 | 0 | 0 | 0 | 0 | 0.21 | 0 | 0 | 2.99 | 0 | 0.21 | 0.06 | 0 | 2.57 | 0 | 0 | 0 | 0 | 0 | 0.21 | 0
80.06 | 6 | 7 | 10 | 3777.5 | 0 | 4.58 | 0 | 0 | 0.35 | 0.11 | 0 | 4.61 | 0 | 0 | 0 | 0 | 0 | 0.33 | 0.12 | 0 | 4.61 | 0 | 0 | 0 | 0 | 0 | 0.33 | 0.12 | 0 | 4.54 | 0 | 0 | 0.35 | 0.09 | 0 | 4.02 | 0 | 0 | 0 | 0 | 0 | 0 | 0.33 | 0 | 0 | 4.54 | 0 | 0.35 | 0.09 | 0 | 4.02 | 0 | 0 | 0 | 0 | 0 | 0.33 | 0
84.02 | 6 | 7 | 11 | 3778.5 | 0 | 8.65 | 0 | 0 | 0.7 | 0.21 | 0 | 8.7 | 0 | 0 | 0 | 0 | 0 | 0.64 | 0.23 | 0 | 8.7 | 0 | 0 | 0 | 0 | 0 | 0.64 | 0.23 | 0 | 8.62 | 0 | 0 | 0.69 | 0.17 | 0 | 7.78 | 0 | 0 | 0 | 0 | 0 | 0 | 0.61 | 0.01 | 0 | 8.62 | 0 | 0.69 | 0.17 | 0 | 7.78 | 0 | 0 | 0 | 0 | 0 | 0.61 | 0.01
87.08 | 6 | 7 | 12 | 3779.5 | 0 | 11.29 | 0 | 0 | 0.95 | 0.27 | 0 | 11.34 | 0 | 0 | 0 | 0 | 0 | 0.87 | 0.3 | 0 | 11.34 | 0 | 0 | 0 | 0 | 0 | 0.87 | 0.3 | 0 | 11.26 | 0 | 0 | 0.94 | 0.23 | 0 | 9.65 | 0 | 0 | 0 | 0 | 0 | 0 | 0.74 | 0.01 | 0 | 11.26 | 0 | 0.94 | 0.23 | 0 | 9.65 | 0 | 0 | 0 | 0 | 0 | 0.74 | 0.01
73.94 | 6 | 7 | 13 | 3780.5 | 0 | 9.21 | 0 | 0 | 0.65 | 0.22 | 0 | 9.25 | 0 | 0 | 0 | 0 | 0 | 0.6 | 0.24 | 0 | 9.25 | 0 | 0 | 0 | 0 | 0 | 0.6 | 0.24 | 0 | 9.17 | 0 | 0 | 0.65 | 0.18 | 0 | 7.19 | 0 | 0 | 0 | 0 | 0 | 0 | 0.53 | 0.01 | 0 | 9.17 | 0 | 0.65 | 0.18 | 0 | 7.19 | 0 | 0 | 0 | 0 | 0 | 0.53 | 0.01
69.98 | 6 | 7 | 14 | 3781.5 | 0 | 7.32 | 0 | 0 | 0.5 | 0.17 | 0 | 7.36 | 0 | 0 | 0 | 0 | 0 | 0.46 | 0.19 | 0 | 7.36 | 0 | 0 | 0 | 0 | 0 | 0.46 | 0.19 | 0 | 7.29 | 0 | 0 | 0.5 | 0.15 | 0 | 5.77 | 0 | 0 | 0 | 0 | 0 | 0 | 0.42 | 0 | 0 | 7.29 | 0 | 0.5 | 0.15 | 0 | 5.77 | 0 | 0 | 0 | 0 | 0 | 0.42 | 0
78.08 | 6 | 7 | 15 | 3782.5 | 0 | 8.28 | 0 | 0 | 0.62 | 0.2 | 0 | 8.31 | 0 | 0 | 0 | 0 | 0 | 0.57 | 0.22 | 0 | 8.31 | 0 | 0 | 0 | 0 | 0 | 0.57 | 0.22 | 0 | 8.25 | 0 | 0 | 0.62 | 0.17 | 0 | 7.03 | 0 | 0 | 0 | 0 | 0 | 0 | 0.54 | 0.01 | 0 | 8.25 | 0 | 0.62 | 0.17 | 0 | 7.03 | 0 | 0 | 0 | 0 | 0 | 0.54 | 0.01
75.92 | 6 | 7 | 16 | 3783.5 | 0 | 8.21 | 0 | 0 | 0.6 | 0.19 | 0 | 8.25 | 0 | 0 | 0 | 0 | 0 | 0.55 | 0.21 | 0 | 8.25 | 0 | 0 | 0 | 0 | 0 | 0.55 | 0.21 | 0 | 8.18 | 0 | 0 | 0.59 | 0.16 | 0 | 6.73 | 0 | 0 | 0 | 0 | 0 | 0 | 0.51 | 0.01 | 0 | 8.18 | 0 | 0.59 | 0.16 | 0 | 6.73 | 0 | 0 | 0 | 0 | 0 | 0.51 | 0.01
75.92 | 6 | 7 | 17 | 3784.5 | 0 | 8.79 | 0 | 0 | 0.64 | 0.21 | 0 | 8.83 | 0 | 0 | 0 | 0 | 0 | 0.59 | 0.23 | 0 | 8.83 | 0 | 0 | 0 | 0 | 0 | 0.59 | 0.23 | 0 | 8.76 | 0 | 0 | 0.63 | 0.17 | 0 | 7.34 | 0 | 0 | 0 | 0 | 0 | 0 | 0.55 | 0.01 | 0 | 8.76 | 0 | 0.63 | 0.17 | 0 | 7.34 | 0 | 0 | 0 | 0 | 0 | 0.55 | 0.01
75.02 | 6 | 7 | 18 | 3785.5 | 0 | 8.2 | 0 | 0 | 0.59 | 0.19 | 0 | 8.24 | 0 | 0 | 0 | 0 | 0 | 0.54 | 0.21 | 0 | 8.24 | 0 | 0 | 0 | 0 | 0 | 0.54 | 0.21 | 0 | 8.18 | 0 | 0 | 0.58 | 0.16 | 0 | 6.67 | 0 | 0 | 0 | 0 | 0 | 0 | 0.5 | 0.01 | 0 | 8.18 | 0 | 0.58 | 0.16 | 0 | 6.67 | 0 | 0 | 0 | 0 | 0 | 0.5 | 0.01
73.94 | 6 | 7 | 19 | 3786.5 | 0 | 7.54 | 0 | 0 | 0.53 | 0.17 | 0 | 7.58 | 0 | 0 | 0 | 0 | 0 | 0.49 | 0.19 | 0 | 7.58 | 0 | 0 | 0 | 0 | 0 | 0.49 | 0.19 | 0 | 7.52 | 0 | 0 | 0.53 | 0.15 | 0 | 6.12 | 0 | 0 | 0 | 0 | 0 | 0 | 0.46 | 0.01 | 0 | 7.52 | 0 | 0.53 | 0.15 | 0 | 6.12 | 0 | 0 | 0 | 0 | 0 | 0.46 | 0.01
73.04 | 6 | 7 | 20 | 3787.5 | 0 | 6.8 | 0 | 0 | 0.47 | 0.16 | 0 | 6.84 | 0 | 0 | 0 | 0 | 0 | 0.44 | 0.17 | 0 | 6.84 | 0 | 0 | 0 | 0 | 0 | 0.44 | 0.17 | 0 | 6.78 | 0 | 0 | 0.47 | 0.13 | 0 | 5.5 | 0 | 0 | 0 | 0 | 0 | 0 | 0.41 | 0 | 0 | 6.78 | 0 | 0.47 | 0.13 | 0 | 5.5 | 0 | 0 | 0 | 0 | 0 | 0.41 | 0
71.96 | 6 | 7 | 21 | 3788.5 | 0 | 5.66 | 0 | 0 | 0.39 | 0.13 | 0 | 5.7 | 0 | 0 | 0 | 0 | 0 | 0.36 | 0.14 | 0 | 5.7 | 0 | 0 | 0 | 0 | 0 | 0.36 | 0.14 | 0 | 5.65 | 0 | 0 | 0.39 | 0.11 | 0 | 4.49 | 0 | 0 | 0 | 0 | 0 | 0 | 0.34 | 0 | 0 | 5.65 | 0 | 0.39 | 0.11 | 0 | 4.49 | 0 | 0 | 0 | 0 | 0 | 0.34 | 0
69.08 | 6 | 7 | 22 | 3789.5 | 0 | 4.36 | 0 | 0 | 0.29 | 0.1 | 0 | 4.39 | 0 | 0 | 0 | 0 | 0 | 0.27 | 0.11 | 0 | 4.39 | 0 | 0 | 0 | 0 | 0 | 0.27 | 0.11 | 0 | 4.34 | 0 | 0 | 0.29 | 0.09 | 0 | 3.39 | 0 | 0 | 0 | 0 | 0 | 0 | 0.26 | 0 | 0 | 4.34 | 0 | 0.29 | 0.09 | 0 | 3.39 | 0 | 0 | 0 | 0 | 0 | 0.26 | 0
66.02 | 6 | 7 | 23 | 3790.5 | 0 | 3.07 | 0 | 0 | 0.2 | 0.07 | 0 | 3.1 | 0 | 0 | 0 | 0 | 0 | 0.19 | 0.08 | 0 | 3.1 | 0 | 0 | 0 | 0 | 0 | 0.19 | 0.08 | 0 | 3.05 | 0 | 0 | 0.2 | 0.06 | 0 | 2.34 | 0 | 0 | 0 | 0 | 0 | 0 | 0.18 | 0 | 0 | 3.05 | 0 | 0.2 | 0.06 | 0 | 2.34 | 0 | 0 | 0 | 0 | 0 | 0.18 | 0
60.08 | 6 | 7 | 24 | 3791.5 | 0 | 1.55 | 0 | 0 | 0.1 | 0.03 | 0 | 1.58 | 0 | 0 | 0 | 0 | 0 | 0.09 | 0.04 | 0 | 1.58 | 0 | 0 | 0 | 0 | 0 | 0.09 | 0.04 | 0 | 1.53 | 0 | 0 | 0.1 | 0.03 | 0 | 1.05 | 0 | 0 | 0 | 0 | 0 | 0 | 0.08 | 0 | 0 | 1.53 | 0 | 0.1 | 0.03 | 0 | 1.05 | 0 | 0 | 0 | 0 | 0 | 0.08 | 0
57.02 | 6 | 8 | 1 | 3792.5 | 0 | 0.29 | 0 | 0 | 0.02 | 0.01 | 0 | 0.31 | 0 | 0 | 0 | 0 | 0 | 0.02 | 0.01 | 0 | 0.31 | 0 | 0 | 0 | 0 | 0 | 0.02 | 0.01 | 0 | 0.27 | 0 | 0 | 0.02 | 0.01 | 0 | 0.07 | 0 | 0 | 0 | 0 | 0 | 0 | 0.01 | 0 | 0 | 0.27 | 0 | 0.02 | 0.01 | 0 | 0.07 | 0 | 0 | 0 | 0 | 0 | 0.01 | 0
55.94 | 6 | 8 | 2 | 3793.5 | 0 | 0 | 0 | 0 | 0 | 0 | 0 | 0 | 0 | 0 | 0 | 0 | 0 | 0 | 0 | 0 | 0 | 0 | 0 | 0 | 0 | 0 | 0 | 0 | 0 | 0 | 0 | 0 | 0 | 0 | 0 | 0 | 0 | 0 | 0 | 0 | 0 | 0 | 0 | 0 | 0 | 0 | 0 | 0 | 0 | 0 | 0 | 0 | 0 | 0 | 0 | 0 | 0 | 0
53.96 | 6 | 8 | 3 | 3794.5 | 0 | 0 | 0 | 0 | 0 | 0 | 0 | 0 | 0 | 0 | 0 | 0 | 0 | 0 | 0 | 0 | 0 | 0 | 0 | 0 | 0 | 0 | 0 | 0 | 0 | 0 | 0 | 0 | 0 | 0 | 0 | 0 | 0 | 0 | 0 | 0 | 0 | 0 | 0 | 0 | 0 | 0 | 0 | 0 | 0 | 0 | 0 | 0 | 0 | 0 | 0 | 0 | 0 | 0
53.06 | 6 | 8 | 4 | 3795.5 | 0 | 0 | 0 | 0 | 0 | 0 | 0 | 0 | 0 | 0 | 0 | 0 | 0 | 0 | 0 | 0 | 0 | 0 | 0 | 0 | 0 | 0 | 0 | 0 | 0 | 0 | 0 | 0 | 0 | 0 | 0 | 0 | 0 | 0 | 0 | 0 | 0 | 0 | 0 | 0 | 0 | 0 | 0 | 0 | 0 | 0 | 0 | 0 | 0 | 0 | 0 | 0 | 0 | 0
53.06 | 6 | 8 | 5 | 3796.5 | 0 | 0 | 0 | 0 | 0 | 0 | 0 | 0 | 0 | 0 | 0 | 0 | 0 | 0 | 0 | 0 | 0 | 0 | 0 | 0 | 0 | 0 | 0 | 0 | 0 | 0 | 0 | 0 | 0 | 0 | 0 | 0 | 0 | 0 | 0 | 0 | 0 | 0 | 0 | 0 | 0 | 0 | 0 | 0 | 0 | 0 | 0 | 0 | 0 | 0 | 0 | 0 | 0 | 0
51.98 | 6 | 8 | 6 | 3797.5 | 0 | 0 | 0 | 0 | 0 | 0 | 0 | 0 | 0 | 0 | 0 | 0 | 0 | 0 | 0 | 0 | 0 | 0 | 0 | 0 | 0 | 0 | 0 | 0 | 0 | 0 | 0 | 0 | 0 | 0 | 0 | 0 | 0 | 0 | 0 | 0 | 0 | 0 | 0 | 0 | 0 | 0 | 0 | 0 | 0 | 0 | 0 | 0 | 0 | 0 | 0 | 0 | 0 | 0
51.08 | 6 | 8 | 7 | 3798.5 | 0 | 0 | 0 | 0 | 0 | 0 | 0 | 0 | 0 | 0 | 0 | 0 | 0 | 0 | 0 | 0 | 0 | 0 | 0 | 0 | 0 | 0 | 0 | 0 | 0 | 0 | 0 | 0 | 0 | 0 | 0 | 0 | 0 | 0 | 0 | 0 | 0 | 0 | 0 | 0 | 0 | 0 | 0 | 0 | 0 | 0 | 0 | 0 | 0 | 0 | 0 | 0 | 0 | 0
51.08 | 6 | 8 | 8 | 3799.5 | 0 | 0 | 0 | 0 | 0 | 0 | 0 | 0 | 0 | 0 | 0 | 0 | 0 | 0 | 0 | 0 | 0 | 0 | 0 | 0 | 0 | 0 | 0 | 0 | 0 | 0 | 0 | 0 | 0 | 0 | 0 | 0 | 0 | 0 | 0 | 0 | 0 | 0 | 0 | 0 | 0 | 0 | 0 | 0 | 0 | 0 | 0 | 0 | 0 | 0 | 0 | 0 | 0 | 0
51.08 | 6 | 8 | 9 | 3800.5 | 0 | 0 | 0 | 0 | 0 | 0 | 0 | 0 | 0 | 0 | 0 | 0 | 0 | 0 | 0 | 0 | 0 | 0 | 0 | 0 | 0 | 0 | 0 | 0 | 0 | 0 | 0 | 0 | 0 | 0 | 0 | 0 | 0 | 0 | 0 | 0 | 0 | 0 | 0 | 0 | 0 | 0 | 0 | 0 | 0 | 0 | 0 | 0 | 0 | 0 | 0 | 0 | 0 | 0
51.98 | 6 | 8 | 10 | 3801.5 | 0 | 0 | 0 | 0 | 0 | 0 | 0 | 0 | 0 | 0 | 0 | 0 | 0 | 0 | 0 | 0 | 0 | 0 | 0 | 0 | 0 | 0 | 0 | 0 | 0 | 0 | 0 | 0 | 0 | 0 | 0 | 0 | 0 | 0 | 0 | 0 | 0 | 0 | 0 | 0 | 0 | 0 | 0 | 0 | 0 | 0 | 0 | 0 | 0 | 0 | 0 | 0 | 0 | 0
53.06 | 6 | 8 | 11 | 3802.5 | 0 | 0 | 0 | 0 | 0 | 0 | 0 | 0 | 0 | 0 | 0 | 0 | 0 | 0 | 0 | 0 | 0 | 0 | 0 | 0 | 0 | 0 | 0 | 0 | 0 | 0 | 0 | 0 | 0 | 0 | 0 | 0 | 0 | 0 | 0 | 0 | 0 | 0 | 0 | 0 | 0 | 0 | 0 | 0 | 0 | 0 | 0 | 0 | 0 | 0 | 0 | 0 | 0 | 0
53.96 | 6 | 8 | 12 | 3803.5 | 0 | 0 | 0 | 0 | 0 | 0 | 0 | 0 | 0 | 0 | 0 | 0 | 0 | 0 | 0 | 0 | 0 | 0 | 0 | 0 | 0 | 0 | 0 | 0 | 0 | 0 | 0 | 0 | 0 | 0 | 0 | 0 | 0 | 0 | 0 | 0 | 0 | 0 | 0 | 0 | 0 | 0 | 0 | 0 | 0 | 0 | 0 | 0 | 0 | 0 | 0 | 0 | 0 | 0
53.96 | 6 | 8 | 13 | 3804.5 | 0 | 0 | 0 | 0 | 0 | 0 | 0 | 0 | 0 | 0 | 0 | 0 | 0 | 0 | 0 | 0 | 0 | 0 | 0 | 0 | 0 | 0 | 0 | 0 | 0 | 0 | 0 | 0 | 0 | 0 | 0 | 0 | 0 | 0 | 0 | 0 | 0 | 0 | 0 | 0 | 0 | 0 | 0 | 0 | 0 | 0 | 0 | 0 | 0 | 0 | 0 | 0 | 0 | 0
53.96 | 6 | 8 | 14 | 3805.5 | 0 | 0 | 0 | 0 | 0 | 0 | 0 | 0 | 0 | 0 | 0 | 0 | 0 | 0 | 0 | 0 | 0 | 0 | 0 | 0 | 0 | 0 | 0 | 0 | 0 | 0 | 0 | 0 | 0 | 0 | 0 | 0 | 0 | 0 | 0 | 0 | 0 | 0 | 0 | 0 | 0 | 0 | 0 | 0 | 0 | 0 | 0 | 0 | 0 | 0 | 0 | 0 | 0 | 0
55.04 | 6 | 8 | 15 | 3806.5 | 0 | 0 | 0 | 0 | 0 | 0 | 0 | 0 | 0 | 0 | 0 | 0 | 0 | 0 | 0 | 0 | 0 | 0 | 0 | 0 | 0 | 0 | 0 | 0 | 0 | 0 | 0 | 0 | 0 | 0 | 0 | 0 | 0 | 0 | 0 | 0 | 0 | 0 | 0 | 0 | 0 | 0 | 0 | 0 | 0 | 0 | 0 | 0 | 0 | 0 | 0 | 0 | 0 | 0
57.02 | 6 | 8 | 16 | 3807.5 | 0 | 0 | 0 | 0 | 0 | 0 | 0 | 0 | 0 | 0 | 0 | 0 | 0 | 0 | 0 | 0 | 0 | 0 | 0 | 0 | 0 | 0 | 0 | 0 | 0 | 0 | 0 | 0 | 0 | 0 | 0 | 0 | 0 | 0 | 0 | 0 | 0 | 0 | 0 | 0 | 0 | 0 | 0 | 0 | 0 | 0 | 0 | 0 | 0 | 0 | 0 | 0 | 0 | 0
57.02 | 6 | 8 | 17 | 3808.5 | 0 | 0 | 0 | 0 | 0 | 0 | 0 | 0 | 0 | 0 | 0 | 0 | 0 | 0 | 0 | 0 | 0 | 0 | 0 | 0 | 0 | 0 | 0 | 0 | 0 | 0 | 0 | 0 | 0 | 0 | 0 | 0 | 0 | 0 | 0 | 0 | 0 | 0 | 0 | 0 | 0 | 0 | 0 | 0 | 0 | 0 | 0 | 0 | 0 | 0 | 0 | 0 | 0 | 0
55.94 | 6 | 8 | 18 | 3809.5 | 0 | 0 | 0 | 0 | 0 | 0 | 0 | 0 | 0 | 0 | 0 | 0 | 0 | 0 | 0 | 0 | 0 | 0 | 0 | 0 | 0 | 0 | 0 | 0 | 0 | 0 | 0 | 0 | 0 | 0 | 0 | 0 | 0 | 0 | 0 | 0 | 0 | 0 | 0 | 0 | 0 | 0 | 0 | 0 | 0 | 0 | 0 | 0 | 0 | 0 | 0 | 0 | 0 | 0
55.04 | 6 | 8 | 19 | 3810.5 | 0 | 0 | 0 | 0 | 0 | 0 | 0 | 0 | 0 | 0 | 0 | 0 | 0 | 0 | 0 | 0 | 0 | 0 | 0 | 0 | 0 | 0 | 0 | 0 | 0 | 0 | 0 | 0 | 0 | 0 | 0 | 0 | 0 | 0 | 0 | 0 | 0 | 0 | 0 | 0 | 0 | 0 | 0 | 0 | 0 | 0 | 0 | 0 | 0 | 0 | 0 | 0 | 0 | 0
55.04 | 6 | 8 | 20 | 3811.5 | 0 | 0 | 0 | 0 | 0 | 0 | 0 | 0 | 0 | 0 | 0 | 0 | 0 | 0 | 0 | 0 | 0 | 0 | 0 | 0 | 0 | 0 | 0 | 0 | 0 | 0 | 0 | 0 | 0 | 0 | 0 | 0 | 0 | 0 | 0 | 0 | 0 | 0 | 0 | 0 | 0 | 0 | 0 | 0 | 0 | 0 | 0 | 0 | 0 | 0 | 0 | 0 | 0 | 0
53.06 | 6 | 8 | 21 | 3812.5 | 0 | 0 | 0 | 0 | 0 | 0 | 0 | 0 | 0 | 0 | 0 | 0 | 0 | 0 | 0 | 0 | 0 | 0 | 0 | 0 | 0 | 0 | 0 | 0 | 0 | 0 | 0 | 0 | 0 | 0 | 0 | 0 | 0 | 0 | 0 | 0 | 0 | 0 | 0 | 0 | 0 | 0 | 0 | 0 | 0 | 0 | 0 | 0 | 0 | 0 | 0 | 0 | 0 | 0
53.06 | 6 | 8 | 22 | 3813.5 | 0 | 0 | 0 | 0 | 0 | 0 | 0 | 0 | 0 | 0 | 0 | 0 | 0 | 0 | 0 | 0 | 0 | 0 | 0 | 0 | 0 | 0 | 0 | 0 | 0 | 0 | 0 | 0 | 0 | 0 | 0 | 0 | 0 | 0 | 0 | 0 | 0 | 0 | 0 | 0 | 0 | 0 | 0 | 0 | 0 | 0 | 0 | 0 | 0 | 0 | 0 | 0 | 0 | 0
53.06 | 6 | 8 | 23 | 3814.5 | 0 | 0 | 0 | 0 | 0 | 0 | 0 | 0 | 0 | 0 | 0 | 0 | 0 | 0 | 0 | 0 | 0 | 0 | 0 | 0 | 0 | 0 | 0 | 0 | 0 | 0 | 0 | 0 | 0 | 0 | 0 | 0 | 0 | 0 | 0 | 0 | 0 | 0 | 0 | 0 | 0 | 0 | 0 | 0 | 0 | 0 | 0 | 0 | 0 | 0 | 0 | 0 | 0 | 0
53.06 | 6 | 8 | 24 | 3815.5 | 0 | 0 | 0 | 0 | 0 | 0 | 0 | 0 | 0 | 0 | 0 | 0 | 0 | 0 | 0 | 0 | 0 | 0 | 0 | 0 | 0 | 0 | 0 | 0 | 0 | 0 | 0 | 0 | 0 | 0 | 0 | 0 | 0 | 0 | 0 | 0 | 0 | 0 | 0 | 0 | 0 | 0 | 0 | 0 | 0 | 0 | 0 | 0 | 0 | 0 | 0 | 0 | 0 | 0
51.98 | 6 | 9 | 1 | 3816.5 | 0 | 0 | 0 | 0 | 0 | 0 | 0 | 0 | 0 | 0 | 0 | 0 | 0 | 0 | 0 | 0 | 0 | 0 | 0 | 0 | 0 | 0 | 0 | 0 | 0 | 0 | 0 | 0 | 0 | 0 | 0 | 0 | 0 | 0 | 0 | 0 | 0 | 0 | 0 | 0 | 0 | 0 | 0 | 0 | 0 | 0 | 0 | 0 | 0 | 0 | 0 | 0 | 0 | 0
51.98 | 6 | 9 | 2 | 3817.5 | 0 | 0 | 0 | 0 | 0 | 0 | 0 | 0 | 0 | 0 | 0 | 0 | 0 | 0 | 0 | 0 | 0 | 0 | 0 | 0 | 0 | 0 | 0 | 0 | 0 | 0 | 0 | 0 | 0 | 0 | 0 | 0 | 0 | 0 | 0 | 0 | 0 | 0 | 0 | 0 | 0 | 0 | 0 | 0 | 0 | 0 | 0 | 0 | 0 | 0 | 0 | 0 | 0 | 0
51.08 | 6 | 9 | 3 | 3818.5 | 0 | 0 | 0 | 0 | 0 | 0 | 0 | 0 | 0 | 0 | 0 | 0 | 0 | 0 | 0 | 0 | 0 | 0 | 0 | 0 | 0 | 0 | 0 | 0 | 0 | 0 | 0 | 0 | 0 | 0 | 0 | 0 | 0 | 0 | 0 | 0 | 0 | 0 | 0 | 0 | 0 | 0 | 0 | 0 | 0 | 0 | 0 | 0 | 0 | 0 | 0 | 0 | 0 | 0
51.98 | 6 | 9 | 4 | 3819.5 | 0.15 | 0 | 0.18 | 0 | 0 | 0 | 0.1 | 0 | 0 | 0.0001 | 0 | 0.01 | 0 | 0 | 0 | 0.1 | 0 | 0 | 0.0001 | 0 | 0.01 | 0 | 0 | 0 | 0.26 | 0 | 0.36 | 0 | 0 | 0 | 0.11 | 0 | 0 | 0 | 0 | 0.01 | 0.03412 | 0 | 0 | 0 | 0.26 | 0 | 0.08 | 0 | 0 | 0.11 | 0 | 0 | 0 | 0 | 0.01 | 0 | 0 | 0
51.98 | 6 | 9 | 5 | 3820.5 | 0.65 | 0 | 0.79 | 0.01 | 0 | 0 | 0.6 | 0 | 0 | 0.0006 | 0 | 0.05 | 0 | 0 | 0 | 0.6 | 0 | 0 | 0.0006 | 0 | 0.05 | 0 | 0 | 0 | 0.76 | 0 | 1.04 | 0 | 0 | 0 | 0.67 | 0 | 0 | 0.00067 | 0 | 0.06 | 0.20472 | 0 | 0 | 0 | 0.76 | 0 | 0.22 | 0 | 0 | 0.67 | 0 | 0 | 0.00067 | 0 | 0.06 | 0 | 0 | 0
51.08 | 6 | 9 | 6 | 3821.5 | 1.28 | 0 | 1.54 | 0.01 | 0 | 0 | 1.24 | 0 | 0 | 0.00124 | 0 | 0.11 | 0.01 | 0 | 0 | 1.24 | 0 | 0 | 0.00124 | 0 | 0.11 | 0.01 | 0 | 0 | 1.37 | 0 | 1.88 | 0 | 0 | 0 | 1.27 | 0 | 0 | 0.00127 | 0 | 0.11 | 0.37532 | 0 | 0 | 0 | 1.37 | 0 | 0.4 | 0 | 0 | 1.27 | 0 | 0 | 0.00127 | 0 | 0.11 | 0 | 0 | 0
51.08 | 6 | 9 | 7 | 3822.5 | 1.85 | 0 | 2.22 | 0.02 | 0 | 0 | 1.85 | 0 | 0 | 0.00185 | 0 | 0.16 | 0.01 | 0 | 0 | 1.85 | 0 | 0 | 0.00185 | 0 | 0.16 | 0.01 | 0 | 0 | 1.87 | 0 | 2.58 | 0 | 0 | 0 | 1.79 | 0 | 0 | 0.00179 | 0 | 0.15 | 0.5118 | 0 | 0 | 0 | 1.87 | 0 | 0.55 | 0 | 0 | 1.79 | 0 | 0 | 0.00179 | 0 | 0.15 | 0 | 0 | 0
51.98 | 6 | 9 | 8 | 3823.5 | 1.54 | 0 | 1.86 | 0.01 | 0 | 0 | 1.61 | 0 | 0 | 0.00161 | 0 | 0.14 | 0.01 | 0 | 0 | 1.61 | 0 | 0 | 0.00161 | 0 | 0.14 | 0.01 | 0 | 0 | 1.43 | 0 | 1.96 | 0 | 0 | 0 | 1.35 | 0 | 0 | 0.00135 | 0 | 0.11 | 0.37532 | 0 | 0 | 0 | 1.42 | 0 | 0.42 | 0 | 0 | 1.35 | 0 | 0 | 0.00135 | 0 | 0.11 | 0 | 0 | 0
51.98 | 6 | 9 | 9 | 3824.5 | 1.09 | 0 | 1.32 | 0.01 | 0 | 0 | 1.16 | 0 | 0 | 0.00116 | 0 | 0.1 | 0.01 | 0 | 0 | 1.16 | 0 | 0 | 0.00116 | 0 | 0.1 | 0.01 | 0 | 0 | 0.98 | 0 | 1.36 | 0 | 0 | 0 | 0.91 | 0 | 0 | 0.00091 | 0 | 0.08 | 0.27296 | 0 | 0 | 0 | 0.99 | 0 | 0.29 | 0 | 0 | 0.91 | 0 | 0 | 0.00091 | 0 | 0.08 | 0 | 0 | 0
51.98 | 6 | 9 | 10 | 3825.5 | 1 | 0 | 1.2 | 0.01 | 0 | 0 | 1.03 | 0 | 0 | 0.00103 | 0 | 0.09 | 0.01 | 0 | 0 | 1.03 | 0 | 0 | 0.00103 | 0 | 0.09 | 0.01 | 0 | 0 | 0.95 | 0 | 1.31 | 0 | 0 | 0 | 0.88 | 0 | 0 | 0.00088 | 0 | 0.07 | 0.23884 | 0 | 0 | 0 | 0.95 | 0 | 0.28 | 0 | 0 | 0.88 | 0 | 0 | 0.00088 | 0 | 0.07 | 0 | 0 | 0
53.96 | 6 | 9 | 11 | 3826.5 | 0.36 | 0 | 0.44 | 0 | 0 | 0 | 0.4 | 0 | 0 | 0.0004 | 0 | 0.03 | 0 | 0 | 0 | 0.4 | 0 | 0 | 0.0004 | 0 | 0.03 | 0 | 0 | 0 | 0.28 | 0 | 0.38 | 0 | 0 | 0 | 0.21 | 0 | 0 | 0 | 0 | 0.02 | 0.06824 | 0 | 0 | 0 | 0.28 | 0 | 0.08 | 0 | 0 | 0.21 | 0 | 0 | 0 | 0 | 0.02 | 0 | 0 | 0
55.94 | 6 | 9 | 12 | 3827.5 | 0 | 0 | 0 | 0 | 0 | 0 | 0 | 0 | 0 | 0 | 0 | 0 | 0 | 0 | 0 | 0 | 0 | 0 | 0 | 0 | 0 | 0 | 0 | 0 | 0 | 0 | 0 | 0 | 0 | 0 | 0 | 0 | 0 | 0 | 0 | 0 | 0 | 0 | 0 | 0 | 0 | 0 | 0 | 0 | 0 | 0 | 0 | 0 | 0 | 0 | 0 | 0 | 0 | 0
57.92 | 6 | 9 | 13 | 3828.5 | 0 | 0 | 0 | 0 | 0 | 0 | 0 | 0 | 0 | 0 | 0 | 0 | 0 | 0 | 0 | 0 | 0 | 0 | 0 | 0 | 0 | 0 | 0 | 0 | 0 | 0 | 0 | 0 | 0 | 0 | 0 | 0 | 0 | 0 | 0 | 0 | 0 | 0 | 0 | 0 | 0 | 0 | 0 | 0 | 0 | 0 | 0 | 0 | 0 | 0 | 0 | 0 | 0 | 0
60.98 | 6 | 9 | 14 | 3829.5 | 0 | 0 | 0 | 0 | 0 | 0 | 0 | 0 | 0 | 0 | 0 | 0 | 0 | 0 | 0 | 0 | 0 | 0 | 0 | 0 | 0 | 0 | 0 | 0 | 0 | 0 | 0 | 0 | 0 | 0 | 0 | 0 | 0 | 0 | 0 | 0 | 0 | 0 | 0 | 0 | 0 | 0 | 0 | 0 | 0 | 0 | 0 | 0 | 0 | 0 | 0 | 0 | 0 | 0
64.94 | 6 | 9 | 15 | 3830.5 | 0 | 0 | 0 | 0 | 0 | 0 | 0 | 0 | 0 | 0 | 0 | 0 | 0 | 0 | 0 | 0 | 0 | 0 | 0 | 0 | 0 | 0 | 0 | 0 | 0 | 0 | 0 | 0 | 0 | 0 | 0 | 0 | 0 | 0 | 0 | 0 | 0 | 0 | 0 | 0 | 0 | 0 | 0 | 0 | 0 | 0 | 0 | 0 | 0 | 0 | 0 | 0 | 0 | 0
66.92 | 6 | 9 | 16 | 3831.5 | 0 | 0 | 0 | 0 | 0 | 0 | 0 | 0 | 0 | 0 | 0 | 0 | 0 | 0 | 0 | 0 | 0 | 0 | 0 | 0 | 0 | 0 | 0 | 0 | 0 | 0 | 0 | 0 | 0 | 0 | 0 | 0 | 0 | 0 | 0 | 0 | 0 | 0 | 0 | 0 | 0 | 0 | 0 | 0 | 0 | 0 | 0 | 0 | 0 | 0 | 0 | 0 | 0 | 0
69.08 | 6 | 9 | 17 | 3832.5 | 0 | 0.34 | 0 | 0 | 0.02 | 0.01 | 0 | 0.37 | 0 | 0 | 0 | 0 | 0 | 0.02 | 0.01 | 0 | 0.37 | 0 | 0 | 0 | 0 | 0 | 0.02 | 0.01 | 0 | 0.3 | 0 | 0 | 0.02 | 0.01 | 0 | 0.37 | 0 | 0 | 0 | 0 | 0 | 0 | 0.03 | 0 | 0 | 0.3 | 0 | 0.02 | 0.01 | 0 | 0.37 | 0 | 0 | 0 | 0 | 0 | 0.03 | 0
69.08 | 6 | 9 | 18 | 3833.5 | 0 | 0.85 | 0 | 0 | 0.06 | 0.02 | 0 | 0.85 | 0 | 0 | 0 | 0 | 0 | 0.05 | 0.02 | 0 | 0.85 | 0 | 0 | 0 | 0 | 0 | 0.05 | 0.02 | 0 | 0.88 | 0 | 0 | 0.06 | 0.02 | 0 | 0.86 | 0 | 0 | 0 | 0 | 0 | 0 | 0.06 | 0 | 0 | 0.88 | 0 | 0.06 | 0.02 | 0 | 0.86 | 0 | 0 | 0 | 0 | 0 | 0.06 | 0
69.08 | 6 | 9 | 19 | 3834.5 | 0 | 1.1 | 0 | 0 | 0.07 | 0.02 | 0 | 1.11 | 0 | 0 | 0 | 0 | 0 | 0.07 | 0.03 | 0 | 1.11 | 0 | 0 | 0 | 0 | 0 | 0.07 | 0.03 | 0 | 1.13 | 0 | 0 | 0.07 | 0.02 | 0 | 1.03 | 0 | 0 | 0 | 0 | 0 | 0 | 0.08 | 0 | 0 | 1.13 | 0 | 0.07 | 0.02 | 0 | 1.03 | 0 | 0 | 0 | 0 | 0 | 0.08 | 0
66.92 | 6 | 9 | 20 | 3835.5 | 0 | 1.47 | 0 | 0 | 0.09 | 0.03 | 0 | 1.48 | 0 | 0 | 0 | 0 | 0 | 0.09 | 0.04 | 0 | 1.48 | 0 | 0 | 0 | 0 | 0 | 0.09 | 0.04 | 0 | 1.5 | 0 | 0 | 0.09 | 0.03 | 0 | 1.35 | 0 | 0 | 0 | 0 | 0 | 0 | 0.1 | 0 | 0 | 1.5 | 0 | 0.09 | 0.03 | 0 | 1.35 | 0 | 0 | 0 | 0 | 0 | 0.1 | 0
62.06 | 6 | 9 | 21 | 3836.5 | 0 | 0.92 | 0 | 0 | 0.06 | 0.02 | 0 | 0.94 | 0 | 0 | 0 | 0 | 0 | 0.05 | 0.02 | 0 | 0.94 | 0 | 0 | 0 | 0 | 0 | 0.05 | 0.02 | 0 | 0.92 | 0 | 0 | 0.06 | 0.02 | 0 | 0.71 | 0 | 0 | 0 | 0 | 0 | 0 | 0.05 | 0 | 0 | 0.92 | 0 | 0.06 | 0.02 | 0 | 0.71 | 0 | 0 | 0 | 0 | 0 | 0.05 | 0
60.08 | 6 | 9 | 22 | 3837.5 | 0 | 0.12 | 0 | 0 | 0.01 | 0 | 0 | 0.15 | 0 | 0 | 0 | 0 | 0 | 0.01 | 0 | 0 | 0.15 | 0 | 0 | 0 | 0 | 0 | 0.01 | 0 | 0 | 0.09 | 0 | 0 | 0.01 | 0 | 0 | 0 | 0 | 0 | 0 | 0 | 0 | 0 | 0 | 0 | 0 | 0.09 | 0 | 0.01 | 0 | 0 | 0 | 0 | 0 | 0 | 0 | 0 | 0 | 0
57.92 | 6 | 9 | 23 | 3838.5 | 0 | 0 | 0 | 0 | 0 | 0 | 0 | 0 | 0 | 0 | 0 | 0 | 0 | 0 | 0 | 0 | 0 | 0 | 0 | 0 | 0 | 0 | 0 | 0 | 0 | 0 | 0 | 0 | 0 | 0 | 0 | 0 | 0 | 0 | 0 | 0 | 0 | 0 | 0 | 0 | 0 | 0 | 0 | 0 | 0 | 0 | 0 | 0 | 0 | 0 | 0 | 0 | 0 | 0
57.92 | 6 | 9 | 24 | 3839.5 | 0 | 0 | 0 | 0 | 0 | 0 | 0 | 0 | 0 | 0 | 0 | 0 | 0 | 0 | 0 | 0 | 0 | 0 | 0 | 0 | 0 | 0 | 0 | 0 | 0 | 0 | 0 | 0 | 0 | 0 | 0 | 0 | 0 | 0 | 0 | 0 | 0 | 0 | 0 | 0 | 0 | 0 | 0 | 0 | 0 | 0 | 0 | 0 | 0 | 0 | 0 | 0 | 0 | 0
55.94 | 6 | 10 | 1 | 3840.5 | 0 | 0 | 0 | 0 | 0 | 0 | 0 | 0 | 0 | 0 | 0 | 0 | 0 | 0 | 0 | 0 | 0 | 0 | 0 | 0 | 0 | 0 | 0 | 0 | 0 | 0 | 0 | 0 | 0 | 0 | 0 | 0 | 0 | 0 | 0 | 0 | 0 | 0 | 0 | 0 | 0 | 0 | 0 | 0 | 0 | 0 | 0 | 0 | 0 | 0 | 0 | 0 | 0 | 0
53.06 | 6 | 10 | 2 | 3841.5 | 0 | 0 | 0 | 0 | 0 | 0 | 0 | 0 | 0 | 0 | 0 | 0 | 0 | 0 | 0 | 0 | 0 | 0 | 0 | 0 | 0 | 0 | 0 | 0 | 0 | 0 | 0 | 0 | 0 | 0 | 0 | 0 | 0 | 0 | 0 | 0 | 0 | 0 | 0 | 0 | 0 | 0 | 0 | 0 | 0 | 0 | 0 | 0 | 0 | 0 | 0 | 0 | 0 | 0
51.08 | 6 | 10 | 3 | 3842.5 | 0 | 0 | 0 | 0 | 0 | 0 | 0 | 0 | 0 | 0 | 0 | 0 | 0 | 0 | 0 | 0 | 0 | 0 | 0 | 0 | 0 | 0 | 0 | 0 | 0 | 0 | 0 | 0 | 0 | 0 | 0 | 0 | 0 | 0 | 0 | 0 | 0 | 0 | 0 | 0 | 0 | 0 | 0 | 0 | 0 | 0 | 0 | 0 | 0 | 0 | 0 | 0 | 0 | 0
51.08 | 6 | 10 | 4 | 3843.5 | 0 | 0 | 0 | 0 | 0 | 0 | 0 | 0 | 0 | 0 | 0 | 0 | 0 | 0 | 0 | 0 | 0 | 0 | 0 | 0 | 0 | 0 | 0 | 0 | 0 | 0 | 0 | 0 | 0 | 0 | 0 | 0 | 0 | 0 | 0 | 0 | 0 | 0 | 0 | 0 | 0 | 0 | 0 | 0 | 0 | 0 | 0 | 0 | 0 | 0 | 0 | 0 | 0 | 0
51.08 | 6 | 10 | 5 | 3844.5 | 0 | 0 | 0 | 0 | 0 | 0 | 0 | 0 | 0 | 0 | 0 | 0 | 0 | 0 | 0 | 0 | 0 | 0 | 0 | 0 | 0 | 0 | 0 | 0 | 0 | 0 | 0 | 0 | 0 | 0 | 0 | 0 | 0 | 0 | 0 | 0 | 0 | 0 | 0 | 0 | 0 | 0 | 0 | 0 | 0 | 0 | 0 | 0 | 0 | 0 | 0 | 0 | 0 | 0
50 | 6 | 10 | 6 | 3845.5 | 0 | 0 | 0 | 0 | 0 | 0 | 0 | 0 | 0 | 0 | 0 | 0 | 0 | 0 | 0 | 0 | 0 | 0 | 0 | 0 | 0 | 0 | 0 | 0 | 0 | 0 | 0 | 0 | 0 | 0 | 0 | 0 | 0 | 0 | 0 | 0 | 0 | 0 | 0 | 0 | 0 | 0 | 0 | 0 | 0 | 0 | 0 | 0 | 0 | 0 | 0 | 0 | 0 | 0
51.98 | 6 | 10 | 7 | 3846.5 | 0 | 0 | 0 | 0 | 0 | 0 | 0 | 0 | 0 | 0 | 0 | 0 | 0 | 0 | 0 | 0 | 0 | 0 | 0 | 0 | 0 | 0 | 0 | 0 | 0 | 0 | 0 | 0 | 0 | 0 | 0 | 0 | 0 | 0 | 0 | 0 | 0 | 0 | 0 | 0 | 0 | 0 | 0 | 0 | 0 | 0 | 0 | 0 | 0 | 0 | 0 | 0 | 0 | 0
55.94 | 6 | 10 | 8 | 3847.5 | 0 | 0 | 0 | 0 | 0 | 0 | 0 | 0 | 0 | 0 | 0 | 0 | 0 | 0 | 0 | 0 | 0 | 0 | 0 | 0 | 0 | 0 | 0 | 0 | 0 | 0 | 0 | 0 | 0 | 0 | 0 | 0 | 0 | 0 | 0 | 0 | 0 | 0 | 0 | 0 | 0 | 0 | 0 | 0 | 0 | 0 | 0 | 0 | 0 | 0 | 0 | 0 | 0 | 0
62.96 | 6 | 10 | 9 | 3848.5 | 0 | 0 | 0 | 0 | 0 | 0 | 0 | 0 | 0 | 0 | 0 | 0 | 0 | 0 | 0 | 0 | 0 | 0 | 0 | 0 | 0 | 0 | 0 | 0 | 0 | 0 | 0 | 0 | 0 | 0 | 0 | 0 | 0 | 0 | 0 | 0 | 0 | 0 | 0 | 0 | 0 | 0 | 0 | 0 | 0 | 0 | 0 | 0 | 0 | 0 | 0 | 0 | 0 | 0
66.92 | 6 | 10 | 10 | 3849.5 | 0 | 0 | 0 | 0 | 0 | 0 | 0 | 0 | 0 | 0 | 0 | 0 | 0 | 0 | 0 | 0 | 0 | 0 | 0 | 0 | 0 | 0 | 0 | 0 | 0 | 0 | 0 | 0 | 0 | 0 | 0 | 0 | 0 | 0 | 0 | 0 | 0 | 0 | 0 | 0 | 0 | 0 | 0 | 0 | 0 | 0 | 0 | 0 | 0 | 0 | 0 | 0 | 0 | 0
69.08 | 6 | 10 | 11 | 3850.5 | 0 | 0 | 0 | 0 | 0 | 0 | 0 | 0 | 0 | 0 | 0 | 0 | 0 | 0 | 0 | 0 | 0 | 0 | 0 | 0 | 0 | 0 | 0 | 0 | 0 | 0 | 0 | 0 | 0 | 0 | 0 | 0 | 0 | 0 | 0 | 0 | 0 | 0 | 0 | 0 | 0 | 0 | 0 | 0 | 0 | 0 | 0 | 0 | 0 | 0 | 0 | 0 | 0 | 0
73.04 | 6 | 10 | 12 | 3851.5 | 0 | 0 | 0 | 0 | 0 | 0 | 0 | 0 | 0 | 0 | 0 | 0 | 0 | 0 | 0 | 0 | 0 | 0 | 0 | 0 | 0 | 0 | 0 | 0 | 0 | 0 | 0 | 0 | 0 | 0 | 0 | 0 | 0 | 0 | 0 | 0 | 0 | 0 | 0 | 0 | 0 | 0 | 0 | 0 | 0 | 0 | 0 | 0 | 0 | 0 | 0 | 0 | 0 | 0
73.94 | 6 | 10 | 13 | 3852.5 | 0 | 1.5 | 0 | 0 | 0.1 | 0.03 | 0 | 1.54 | 0 | 0 | 0 | 0 | 0 | 0.1 | 0.04 | 0 | 1.54 | 0 | 0 | 0 | 0 | 0 | 0.1 | 0.04 | 0 | 1.46 | 0 | 0 | 0.1 | 0.03 | 0 | 1.55 | 0 | 0 | 0 | 0 | 0 | 0 | 0.12 | 0 | 0 | 1.46 | 0 | 0.1 | 0.03 | 0 | 1.55 | 0 | 0 | 0 | 0 | 0 | 0.12 | 0
75.02 | 6 | 10 | 14 | 3853.5 | 0 | 2.41 | 0 | 0 | 0.17 | 0.05 | 0 | 2.44 | 0 | 0 | 0 | 0 | 0 | 0.16 | 0.06 | 0 | 2.44 | 0 | 0 | 0 | 0 | 0 | 0.16 | 0.06 | 0 | 2.41 | 0 | 0 | 0.17 | 0.05 | 0 | 2.21 | 0 | 0 | 0 | 0 | 0 | 0 | 0.17 | 0 | 0 | 2.41 | 0 | 0.17 | 0.05 | 0 | 2.21 | 0 | 0 | 0 | 0 | 0 | 0.17 | 0
75.92 | 6 | 10 | 15 | 3854.5 | 0 | 4.79 | 0 | 0 | 0.34 | 0.11 | 0 | 4.83 | 0 | 0 | 0 | 0 | 0 | 0.32 | 0.12 | 0 | 4.83 | 0 | 0 | 0 | 0 | 0 | 0.32 | 0.12 | 0 | 4.77 | 0 | 0 | 0.34 | 0.09 | 0 | 4.44 | 0 | 0 | 0 | 0 | 0 | 0 | 0.34 | 0 | 0 | 4.77 | 0 | 0.34 | 0.09 | 0 | 4.44 | 0 | 0 | 0 | 0 | 0 | 0.34 | 0
75.92 | 6 | 10 | 16 | 3855.5 | 0 | 7.22 | 0 | 0 | 0.51 | 0.16 | 0 | 7.27 | 0 | 0 | 0 | 0 | 0 | 0.47 | 0.18 | 0 | 7.27 | 0 | 0 | 0 | 0 | 0 | 0.47 | 0.18 | 0 | 7.2 | 0 | 0 | 0.5 | 0.14 | 0 | 6.43 | 0 | 0 | 0 | 0 | 0 | 0 | 0.46 | 0.01 | 0 | 7.2 | 0 | 0.5 | 0.14 | 0 | 6.43 | 0 | 0 | 0 | 0 | 0 | 0.46 | 0.01
78.08 | 6 | 10 | 17 | 3856.5 | 0 | 9.29 | 0 | 0 | 0.66 | 0.21 | 0 | 9.34 | 0 | 0 | 0 | 0 | 0 | 0.61 | 0.23 | 0 | 9.34 | 0 | 0 | 0 | 0 | 0 | 0.61 | 0.23 | 0 | 9.26 | 0 | 0 | 0.66 | 0.18 | 0 | 8.08 | 0 | 0 | 0 | 0 | 0 | 0 | 0.57 | 0.01 | 0 | 9.26 | 0 | 0.66 | 0.18 | 0 | 8.08 | 0 | 0 | 0 | 0 | 0 | 0.57 | 0.01
78.08 | 6 | 10 | 18 | 3857.5 | 0 | 8.47 | 0 | 0 | 0.6 | 0.19 | 0 | 8.52 | 0 | 0 | 0 | 0 | 0 | 0.56 | 0.21 | 0 | 8.52 | 0 | 0 | 0 | 0 | 0 | 0.56 | 0.21 | 0 | 8.43 | 0 | 0 | 0.6 | 0.16 | 0 | 6.93 | 0 | 0 | 0 | 0 | 0 | 0 | 0.5 | 0.01 | 0 | 8.43 | 0 | 0.6 | 0.16 | 0 | 6.93 | 0 | 0 | 0 | 0 | 0 | 0.5 | 0.01
77 | 6 | 10 | 19 | 3858.5 | 0 | 7.86 | 0 | 0 | 0.55 | 0.18 | 0 | 7.91 | 0 | 0 | 0 | 0 | 0 | 0.51 | 0.19 | 0 | 7.91 | 0 | 0 | 0 | 0 | 0 | 0.51 | 0.19 | 0 | 7.83 | 0 | 0 | 0.55 | 0.15 | 0 | 6.48 | 0 | 0 | 0 | 0 | 0 | 0 | 0.47 | 0 | 0 | 7.83 | 0 | 0.55 | 0.15 | 0 | 6.48 | 0 | 0 | 0 | 0 | 0 | 0.47 | 0
75.02 | 6 | 10 | 20 | 3859.5 | 0 | 7.32 | 0 | 0 | 0.5 | 0.16 | 0 | 7.37 | 0 | 0 | 0 | 0 | 0 | 0.46 | 0.18 | 0 | 7.37 | 0 | 0 | 0 | 0 | 0 | 0.46 | 0.18 | 0 | 7.29 | 0 | 0 | 0.49 | 0.14 | 0 | 6.02 | 0 | 0 | 0 | 0 | 0 | 0 | 0.43 | 0 | 0 | 7.29 | 0 | 0.49 | 0.14 | 0 | 6.02 | 0 | 0 | 0 | 0 | 0 | 0.43 | 0
69.98 | 6 | 10 | 21 | 3860.5 | 0 | 5.9 | 0 | 0 | 0.38 | 0.13 | 0 | 5.95 | 0 | 0 | 0 | 0 | 0 | 0.35 | 0.14 | 0 | 5.95 | 0 | 0 | 0 | 0 | 0 | 0.35 | 0.14 | 0 | 5.87 | 0 | 0 | 0.37 | 0.11 | 0 | 4.68 | 0 | 0 | 0 | 0 | 0 | 0 | 0.33 | 0 | 0 | 5.87 | 0 | 0.37 | 0.11 | 0 | 4.68 | 0 | 0 | 0 | 0 | 0 | 0.33 | 0
68 | 6 | 10 | 22 | 3861.5 | 0 | 4.41 | 0 | 0 | 0.28 | 0.1 | 0 | 4.45 | 0 | 0 | 0 | 0 | 0 | 0.26 | 0.11 | 0 | 4.45 | 0 | 0 | 0 | 0 | 0 | 0.26 | 0.11 | 0 | 4.39 | 0 | 0 | 0.27 | 0.08 | 0 | 3.44 | 0 | 0 | 0 | 0 | 0 | 0 | 0.24 | 0 | 0 | 4.39 | 0 | 0.27 | 0.08 | 0 | 3.44 | 0 | 0 | 0 | 0 | 0 | 0.24 | 0
64.04 | 6 | 10 | 23 | 3862.5 | 0 | 2.89 | 0 | 0 | 0.17 | 0.06 | 0 | 2.92 | 0 | 0 | 0 | 0 | 0 | 0.16 | 0.07 | 0 | 2.92 | 0 | 0 | 0 | 0 | 0 | 0.16 | 0.07 | 0 | 2.87 | 0 | 0 | 0.17 | 0.05 | 0 | 2.17 | 0 | 0 | 0 | 0 | 0 | 0 | 0.15 | 0 | 0 | 2.87 | 0 | 0.17 | 0.05 | 0 | 2.17 | 0 | 0 | 0 | 0 | 0 | 0.15 | 0
64.04 | 6 | 10 | 24 | 3863.5 | 0 | 1.8 | 0 | 0 | 0.11 | 0.04 | 0 | 1.83 | 0 | 0 | 0 | 0 | 0 | 0.1 | 0.04 | 0 | 1.83 | 0 | 0 | 0 | 0 | 0 | 0.1 | 0.04 | 0 | 1.77 | 0 | 0 | 0.11 | 0.03 | 0 | 1.33 | 0 | 0 | 0 | 0 | 0 | 0 | 0.09 | 0 | 0 | 1.77 | 0 | 0.11 | 0.03 | 0 | 1.33 | 0 | 0 | 0 | 0 | 0 | 0.09 | 0
62.96 | 6 | 11 | 1 | 3864.5 | 0 | 0 | 0 | 0 | 0 | 0 | 0 | 0 | 0 | 0 | 0 | 0 | 0 | 0 | 0 | 0 | 0 | 0 | 0 | 0 | 0 | 0 | 0 | 0 | 0 | 0 | 0 | 0 | 0 | 0 | 0 | 0 | 0 | 0 | 0 | 0 | 0 | 0 | 0 | 0 | 0 | 0 | 0 | 0 | 0 | 0 | 0 | 0 | 0 | 0 | 0 | 0 | 0 | 0
60.98 | 6 | 11 | 2 | 3865.5 | 0 | 0 | 0 | 0 | 0 | 0 | 0 | 0 | 0 | 0 | 0 | 0 | 0 | 0 | 0 | 0 | 0 | 0 | 0 | 0 | 0 | 0 | 0 | 0 | 0 | 0 | 0 | 0 | 0 | 0 | 0 | 0 | 0 | 0 | 0 | 0 | 0 | 0 | 0 | 0 | 0 | 0 | 0 | 0 | 0 | 0 | 0 | 0 | 0 | 0 | 0 | 0 | 0 | 0
60.08 | 6 | 11 | 3 | 3866.5 | 0 | 0 | 0 | 0 | 0 | 0 | 0 | 0 | 0 | 0 | 0 | 0 | 0 | 0 | 0 | 0 | 0 | 0 | 0 | 0 | 0 | 0 | 0 | 0 | 0 | 0 | 0 | 0 | 0 | 0 | 0 | 0 | 0 | 0 | 0 | 0 | 0 | 0 | 0 | 0 | 0 | 0 | 0 | 0 | 0 | 0 | 0 | 0 | 0 | 0 | 0 | 0 | 0 | 0
57.92 | 6 | 11 | 4 | 3867.5 | 0 | 0 | 0 | 0 | 0 | 0 | 0 | 0 | 0 | 0 | 0 | 0 | 0 | 0 | 0 | 0 | 0 | 0 | 0 | 0 | 0 | 0 | 0 | 0 | 0 | 0 | 0 | 0 | 0 | 0 | 0 | 0 | 0 | 0 | 0 | 0 | 0 | 0 | 0 | 0 | 0 | 0 | 0 | 0 | 0 | 0 | 0 | 0 | 0 | 0 | 0 | 0 | 0 | 0
59 | 6 | 11 | 5 | 3868.5 | 0 | 0 | 0 | 0 | 0 | 0 | 0 | 0 | 0 | 0 | 0 | 0 | 0 | 0 | 0 | 0 | 0 | 0 | 0 | 0 | 0 | 0 | 0 | 0 | 0 | 0 | 0 | 0 | 0 | 0 | 0 | 0 | 0 | 0 | 0 | 0 | 0 | 0 | 0 | 0 | 0 | 0 | 0 | 0 | 0 | 0 | 0 | 0 | 0 | 0 | 0 | 0 | 0 | 0
59 | 6 | 11 | 6 | 3869.5 | 0 | 0 | 0 | 0 | 0 | 0 | 0 | 0 | 0 | 0 | 0 | 0 | 0 | 0 | 0 | 0 | 0 | 0 | 0 | 0 | 0 | 0 | 0 | 0 | 0 | 0 | 0 | 0 | 0 | 0 | 0 | 0 | 0 | 0 | 0 | 0 | 0 | 0 | 0 | 0 | 0 | 0 | 0 | 0 | 0 | 0 | 0 | 0 | 0 | 0 | 0 | 0 | 0 | 0
60.98 | 6 | 11 | 7 | 3870.5 | 0 | 0 | 0 | 0 | 0 | 0 | 0 | 0 | 0 | 0 | 0 | 0 | 0 | 0 | 0 | 0 | 0 | 0 | 0 | 0 | 0 | 0 | 0 | 0 | 0 | 0 | 0 | 0 | 0 | 0 | 0 | 0 | 0 | 0 | 0 | 0 | 0 | 0 | 0 | 0 | 0 | 0 | 0 | 0 | 0 | 0 | 0 | 0 | 0 | 0 | 0 | 0 | 0 | 0
64.94 | 6 | 11 | 8 | 3871.5 | 0 | 0 | 0 | 0 | 0 | 0 | 0 | 0 | 0 | 0 | 0 | 0 | 0 | 0 | 0 | 0 | 0 | 0 | 0 | 0 | 0 | 0 | 0 | 0 | 0 | 0 | 0 | 0 | 0 | 0 | 0 | 0 | 0 | 0 | 0 | 0 | 0 | 0 | 0 | 0 | 0 | 0 | 0 | 0 | 0 | 0 | 0 | 0 | 0 | 0 | 0 | 0 | 0 | 0
68 | 6 | 11 | 9 | 3872.5 | 0 | 0 | 0 | 0 | 0 | 0 | 0 | 0 | 0 | 0 | 0 | 0 | 0 | 0 | 0 | 0 | 0 | 0 | 0 | 0 | 0 | 0 | 0 | 0 | 0 | 0 | 0 | 0 | 0 | 0 | 0 | 0 | 0 | 0 | 0 | 0 | 0 | 0 | 0 | 0 | 0 | 0 | 0 | 0 | 0 | 0 | 0 | 0 | 0 | 0 | 0 | 0 | 0 | 0
71.06 | 6 | 11 | 10 | 3873.5 | 0 | 0 | 0 | 0 | 0 | 0 | 0 | 0 | 0 | 0 | 0 | 0 | 0 | 0 | 0 | 0 | 0 | 0 | 0 | 0 | 0 | 0 | 0 | 0 | 0 | 0 | 0 | 0 | 0 | 0 | 0 | 0 | 0 | 0 | 0 | 0 | 0 | 0 | 0 | 0 | 0 | 0 | 0 | 0 | 0 | 0 | 0 | 0 | 0 | 0 | 0 | 0 | 0 | 0
75.02 | 6 | 11 | 11 | 3874.5 | 0 | 1.57 | 0 | 0 | 0.1 | 0.03 | 0 | 1.6 | 0 | 0 | 0 | 0 | 0 | 0.09 | 0.04 | 0 | 1.6 | 0 | 0 | 0 | 0 | 0 | 0.09 | 0.04 | 0 | 1.5 | 0 | 0 | 0.1 | 0.03 | 0 | 1.44 | 0 | 0 | 0 | 0 | 0 | 0 | 0.11 | 0 | 0 | 1.5 | 0 | 0.1 | 0.03 | 0 | 1.44 | 0 | 0 | 0 | 0 | 0 | 0.11 | 0
78.98 | 6 | 11 | 12 | 3875.5 | 0 | 4.31 | 0 | 0 | 0.3 | 0.09 | 0 | 4.34 | 0 | 0 | 0 | 0 | 0 | 0.28 | 0.1 | 0 | 4.34 | 0 | 0 | 0 | 0 | 0 | 0.28 | 0.1 | 0 | 4.25 | 0 | 0 | 0.3 | 0.08 | 0 | 4.08 | 0 | 0 | 0 | 0 | 0 | 0 | 0.3 | 0 | 0 | 4.25 | 0 | 0.3 | 0.08 | 0 | 4.08 | 0 | 0 | 0 | 0 | 0 | 0.3 | 0
80.06 | 6 | 11 | 13 | 3876.5 | 0 | 5.45 | 0 | 0 | 0.39 | 0.12 | 0 | 5.5 | 0 | 0 | 0 | 0 | 0 | 0.36 | 0.13 | 0 | 5.5 | 0 | 0 | 0 | 0 | 0 | 0.36 | 0.13 | 0 | 5.4 | 0 | 0 | 0.38 | 0.1 | 0 | 4.71 | 0 | 0 | 0 | 0 | 0 | 0 | 0.35 | 0 | 0 | 5.4 | 0 | 0.38 | 0.1 | 0 | 4.71 | 0 | 0 | 0 | 0 | 0 | 0.35 | 0
80.06 | 6 | 11 | 14 | 3877.5 | 0 | 6.59 | 0 | 0 | 0.47 | 0.14 | 0 | 6.64 | 0 | 0 | 0 | 0 | 0 | 0.43 | 0.16 | 0 | 6.64 | 0 | 0 | 0 | 0 | 0 | 0.43 | 0.16 | 0 | 6.55 | 0 | 0 | 0.46 | 0.12 | 0 | 5.66 | 0 | 0 | 0 | 0 | 0 | 0 | 0.41 | 0 | 0 | 6.55 | 0 | 0.46 | 0.12 | 0 | 5.66 | 0 | 0 | 0 | 0 | 0 | 0.41 | 0
82.04 | 6 | 11 | 15 | 3878.5 | 0 | 8.57 | 0 | 0 | 0.62 | 0.19 | 0 | 8.61 | 0 | 0 | 0 | 0 | 0 | 0.57 | 0.21 | 0 | 8.61 | 0 | 0 | 0 | 0 | 0 | 0.57 | 0.21 | 0 | 8.53 | 0 | 0 | 0.61 | 0.16 | 0 | 7.45 | 0 | 0 | 0 | 0 | 0 | 0 | 0.53 | 0.01 | 0 | 8.53 | 0 | 0.61 | 0.16 | 0 | 7.45 | 0 | 0 | 0 | 0 | 0 | 0.53 | 0.01
78.98 | 6 | 11 | 16 | 3879.5 | 0 | 8.21 | 0 | 0 | 0.57 | 0.18 | 0 | 8.25 | 0 | 0 | 0 | 0 | 0 | 0.53 | 0.2 | 0 | 8.25 | 0 | 0 | 0 | 0 | 0 | 0.53 | 0.2 | 0 | 8.18 | 0 | 0 | 0.57 | 0.15 | 0 | 6.74 | 0 | 0 | 0 | 0 | 0 | 0 | 0.48 | 0.01 | 0 | 8.18 | 0 | 0.57 | 0.15 | 0 | 6.74 | 0 | 0 | 0 | 0 | 0 | 0.48 | 0.01
78.98 | 6 | 11 | 17 | 3880.5 | 0 | 8 | 0 | 0 | 0.56 | 0.17 | 0 | 8.04 | 0 | 0 | 0 | 0 | 0 | 0.51 | 0.19 | 0 | 8.04 | 0 | 0 | 0 | 0 | 0 | 0.51 | 0.19 | 0 | 7.98 | 0 | 0 | 0.55 | 0.15 | 0 | 6.62 | 0 | 0 | 0 | 0 | 0 | 0 | 0.47 | 0 | 0 | 7.98 | 0 | 0.55 | 0.15 | 0 | 6.62 | 0 | 0 | 0 | 0 | 0 | 0.47 | 0
73.94 | 6 | 11 | 18 | 3881.5 | 0 | 7.19 | 0 | 0 | 0.47 | 0.16 | 0 | 7.23 | 0 | 0 | 0 | 0 | 0 | 0.43 | 0.17 | 0 | 7.23 | 0 | 0 | 0 | 0 | 0 | 0.43 | 0.17 | 0 | 7.16 | 0 | 0 | 0.47 | 0.13 | 0 | 5.84 | 0 | 0 | 0 | 0 | 0 | 0 | 0.41 | 0 | 0 | 7.16 | 0 | 0.47 | 0.13 | 0 | 5.84 | 0 | 0 | 0 | 0 | 0 | 0.41 | 0
71.06 | 6 | 11 | 19 | 3882.5 | 0 | 1.94 | 0 | 0 | 0.12 | 0.04 | 0 | 1.98 | 0 | 0 | 0 | 0 | 0 | 0.12 | 0.05 | 0 | 1.98 | 0 | 0 | 0 | 0 | 0 | 0.12 | 0.05 | 0 | 1.93 | 0 | 0 | 0.12 | 0.04 | 0 | 0.75 | 0 | 0 | 0 | 0 | 0 | 0 | 0.06 | 0 | 0 | 1.93 | 0 | 0.12 | 0.04 | 0 | 0.75 | 0 | 0 | 0 | 0 | 0 | 0.06 | 0
69.98 | 6 | 11 | 20 | 3883.5 | 0 | 0.63 | 0 | 0 | 0.04 | 0.01 | 0 | 0.66 | 0 | 0 | 0 | 0 | 0 | 0.04 | 0.02 | 0 | 0.66 | 0 | 0 | 0 | 0 | 0 | 0.04 | 0.02 | 0 | 0.6 | 0 | 0 | 0.04 | 0.01 | 0 | 0.33 | 0 | 0 | 0 | 0 | 0 | 0 | 0.03 | 0 | 0 | 0.6 | 0 | 0.04 | 0.01 | 0 | 0.33 | 0 | 0 | 0 | 0 | 0 | 0.03 | 0
69.98 | 6 | 11 | 21 | 3884.5 | 0 | 0 | 0 | 0 | 0 | 0 | 0 | 0 | 0 | 0 | 0 | 0 | 0 | 0 | 0 | 0 | 0 | 0 | 0 | 0 | 0 | 0 | 0 | 0 | 0 | 0 | 0 | 0 | 0 | 0 | 0 | 0 | 0 | 0 | 0 | 0 | 0 | 0 | 0 | 0 | 0 | 0 | 0 | 0 | 0 | 0 | 0 | 0 | 0 | 0 | 0 | 0 | 0 | 0
69.98 | 6 | 11 | 22 | 3885.5 | 0 | 0 | 0 | 0 | 0 | 0 | 0 | 0 | 0 | 0 | 0 | 0 | 0 | 0 | 0 | 0 | 0 | 0 | 0 | 0 | 0 | 0 | 0 | 0 | 0 | 0 | 0 | 0 | 0 | 0 | 0 | 0 | 0 | 0 | 0 | 0 | 0 | 0 | 0 | 0 | 0 | 0 | 0 | 0 | 0 | 0 | 0 | 0 | 0 | 0 | 0 | 0 | 0 | 0
69.08 | 6 | 11 | 23 | 3886.5 | 0 | 0 | 0 | 0 | 0 | 0 | 0 | 0 | 0 | 0 | 0 | 0 | 0 | 0 | 0 | 0 | 0 | 0 | 0 | 0 | 0 | 0 | 0 | 0 | 0 | 0 | 0 | 0 | 0 | 0 | 0 | 0 | 0 | 0 | 0 | 0 | 0 | 0 | 0 | 0 | 0 | 0 | 0 | 0 | 0 | 0 | 0 | 0 | 0 | 0 | 0 | 0 | 0 | 0
69.08 | 6 | 11 | 24 | 3887.5 | 0 | 1.3 | 0 | 0 | 0.09 | 0.03 | 0 | 1.32 | 0 | 0 | 0 | 0 | 0 | 0.09 | 0.03 | 0 | 1.32 | 0 | 0 | 0 | 0 | 0 | 0.09 | 0.03 | 0 | 1.24 | 0 | 0 | 0.09 | 0.03 | 0 | 1.28 | 0 | 0 | 0 | 0 | 0 | 0 | 0.11 | 0 | 0 | 1.24 | 0 | 0.09 | 0.03 | 0 | 1.28 | 0 | 0 | 0 | 0 | 0 | 0.11 | 0
68 | 6 | 12 | 1 | 3888.5 | 0 | 1.4 | 0 | 0 | 0.1 | 0.03 | 0 | 1.42 | 0 | 0 | 0 | 0 | 0 | 0.1 | 0.04 | 0 | 1.42 | 0 | 0 | 0 | 0 | 0 | 0.1 | 0.04 | 0 | 1.36 | 0 | 0 | 0.1 | 0.03 | 0 | 1.18 | 0 | 0 | 0 | 0 | 0 | 0 | 0.1 | 0 | 0 | 1.36 | 0 | 0.1 | 0.03 | 0 | 1.18 | 0 | 0 | 0 | 0 | 0 | 0.1 | 0
68 | 6 | 12 | 2 | 3889.5 | 0 | 1.04 | 0 | 0 | 0.08 | 0.03 | 0 | 1.06 | 0 | 0 | 0 | 0 | 0 | 0.07 | 0.03 | 0 | 1.06 | 0 | 0 | 0 | 0 | 0 | 0.07 | 0.03 | 0 | 1 | 0 | 0 | 0.07 | 0.02 | 0 | 0.8 | 0 | 0 | 0 | 0 | 0 | 0 | 0.07 | 0 | 0 | 1 | 0 | 0.07 | 0.02 | 0 | 0.8 | 0 | 0 | 0 | 0 | 0 | 0.07 | 0
66.02 | 6 | 12 | 3 | 3890.5 | 0 | 0.6 | 0 | 0 | 0.04 | 0.01 | 0 | 0.62 | 0 | 0 | 0 | 0 | 0 | 0.04 | 0.02 | 0 | 0.62 | 0 | 0 | 0 | 0 | 0 | 0.04 | 0.02 | 0 | 0.57 | 0 | 0 | 0.04 | 0.01 | 0 | 0.42 | 0 | 0 | 0 | 0 | 0 | 0 | 0.04 | 0 | 0 | 0.57 | 0 | 0.04 | 0.01 | 0 | 0.42 | 0 | 0 | 0 | 0 | 0 | 0.04 | 0
66.02 | 6 | 12 | 4 | 3891.5 | 0 | 0.45 | 0 | 0 | 0.03 | 0.01 | 0 | 0.47 | 0 | 0 | 0 | 0 | 0 | 0.03 | 0.01 | 0 | 0.47 | 0 | 0 | 0 | 0 | 0 | 0.03 | 0.01 | 0 | 0.42 | 0 | 0 | 0.03 | 0.01 | 0 | 0.36 | 0 | 0 | 0 | 0 | 0 | 0 | 0.03 | 0 | 0 | 0.42 | 0 | 0.03 | 0.01 | 0 | 0.36 | 0 | 0 | 0 | 0 | 0 | 0.03 | 0
64.94 | 6 | 12 | 5 | 3892.5 | 0 | 0 | 0 | 0 | 0 | 0 | 0 | 0 | 0 | 0 | 0 | 0 | 0 | 0 | 0 | 0 | 0 | 0 | 0 | 0 | 0 | 0 | 0 | 0 | 0 | 0 | 0 | 0 | 0 | 0 | 0 | 0 | 0 | 0 | 0 | 0 | 0 | 0 | 0 | 0 | 0 | 0 | 0 | 0 | 0 | 0 | 0 | 0 | 0 | 0 | 0 | 0 | 0 | 0
64.94 | 6 | 12 | 6 | 3893.5 | 0 | 0 | 0 | 0 | 0 | 0 | 0 | 0 | 0 | 0 | 0 | 0 | 0 | 0 | 0 | 0 | 0 | 0 | 0 | 0 | 0 | 0 | 0 | 0 | 0 | 0 | 0 | 0 | 0 | 0 | 0 | 0 | 0 | 0 | 0 | 0 | 0 | 0 | 0 | 0 | 0 | 0 | 0 | 0 | 0 | 0 | 0 | 0 | 0 | 0 | 0 | 0 | 0 | 0
66.02 | 6 | 12 | 7 | 3894.5 | 0 | 0 | 0 | 0 | 0 | 0 | 0 | 0 | 0 | 0 | 0 | 0 | 0 | 0 | 0 | 0 | 0 | 0 | 0 | 0 | 0 | 0 | 0 | 0 | 0 | 0 | 0 | 0 | 0 | 0 | 0 | 0 | 0 | 0 | 0 | 0 | 0 | 0 | 0 | 0 | 0 | 0 | 0 | 0 | 0 | 0 | 0 | 0 | 0 | 0 | 0 | 0 | 0 | 0
66.02 | 6 | 12 | 8 | 3895.5 | 0 | 0 | 0 | 0 | 0 | 0 | 0 | 0 | 0 | 0 | 0 | 0 | 0 | 0 | 0 | 0 | 0 | 0 | 0 | 0 | 0 | 0 | 0 | 0 | 0 | 0 | 0 | 0 | 0 | 0 | 0 | 0 | 0 | 0 | 0 | 0 | 0 | 0 | 0 | 0 | 0 | 0 | 0 | 0 | 0 | 0 | 0 | 0 | 0 | 0 | 0 | 0 | 0 | 0
66.02 | 6 | 12 | 9 | 3896.5 | 0 | 0.08 | 0 | 0 | 0.01 | 0 | 0 | 0.11 | 0 | 0 | 0 | 0 | 0 | 0.01 | 0 | 0 | 0.11 | 0 | 0 | 0 | 0 | 0 | 0.01 | 0 | 0 | 0 | 0 | 0 | 0 | 0 | 0 | 0.09 | 0 | 0 | 0 | 0 | 0 | 0 | 0.01 | 0 | 0 | 0 | 0 | 0 | 0 | 0 | 0.09 | 0 | 0 | 0 | 0 | 0 | 0.01 | 0
68 | 6 | 12 | 10 | 3897.5 | 0 | 0.77 | 0 | 0 | 0.06 | 0.02 | 0 | 0.8 | 0 | 0 | 0 | 0 | 0 | 0.05 | 0.02 | 0 | 0.8 | 0 | 0 | 0 | 0 | 0 | 0.05 | 0.02 | 0 | 0.72 | 0 | 0 | 0.05 | 0.02 | 0 | 0.76 | 0 | 0 | 0 | 0 | 0 | 0 | 0.07 | 0 | 0 | 0.72 | 0 | 0.05 | 0.02 | 0 | 0.76 | 0 | 0 | 0 | 0 | 0 | 0.07 | 0
71.06 | 6 | 12 | 11 | 3898.5 | 0 | 1.98 | 0 | 0 | 0.15 | 0.05 | 0 | 2.02 | 0 | 0 | 0 | 0 | 0 | 0.15 | 0.06 | 0 | 2.02 | 0 | 0 | 0 | 0 | 0 | 0.15 | 0.06 | 0 | 1.91 | 0 | 0 | 0.15 | 0.04 | 0 | 1.85 | 0 | 0 | 0 | 0 | 0 | 0 | 0.16 | 0 | 0 | 1.91 | 0 | 0.15 | 0.04 | 0 | 1.85 | 0 | 0 | 0 | 0 | 0 | 0.16 | 0
71.06 | 6 | 12 | 12 | 3899.5 | 0 | 2.58 | 0 | 0 | 0.2 | 0.07 | 0 | 2.62 | 0 | 0 | 0 | 0 | 0 | 0.19 | 0.07 | 0 | 2.62 | 0 | 0 | 0 | 0 | 0 | 0.19 | 0.07 | 0 | 2.54 | 0 | 0 | 0.2 | 0.06 | 0 | 2.23 | 0 | 0 | 0 | 0 | 0 | 0 | 0.2 | 0 | 0 | 2.54 | 0 | 0.2 | 0.06 | 0 | 2.23 | 0 | 0 | 0 | 0 | 0 | 0.2 | 0
73.04 | 6 | 12 | 13 | 3900.5 | 0 | 3.73 | 0 | 0 | 0.3 | 0.1 | 0 | 3.77 | 0 | 0 | 0 | 0 | 0 | 0.28 | 0.11 | 0 | 3.77 | 0 | 0 | 0 | 0 | 0 | 0.28 | 0.11 | 0 | 3.69 | 0 | 0 | 0.3 | 0.08 | 0 | 3.27 | 0 | 0 | 0 | 0 | 0 | 0 | 0.29 | 0 | 0 | 3.69 | 0 | 0.3 | 0.08 | 0 | 3.27 | 0 | 0 | 0 | 0 | 0 | 0.29 | 0
77 | 6 | 12 | 14 | 3901.5 | 0 | 5.39 | 0 | 0 | 0.45 | 0.14 | 0 | 5.43 | 0 | 0 | 0 | 0 | 0 | 0.42 | 0.16 | 0 | 5.43 | 0 | 0 | 0 | 0 | 0 | 0.42 | 0.16 | 0 | 5.35 | 0 | 0 | 0.45 | 0.12 | 0 | 4.73 | 0 | 0 | 0 | 0 | 0 | 0 | 0.41 | 0 | 0 | 5.35 | 0 | 0.45 | 0.12 | 0 | 4.73 | 0 | 0 | 0 | 0 | 0 | 0.41 | 0
80.06 | 6 | 12 | 15 | 3902.5 | 0 | 6.96 | 0 | 0 | 0.6 | 0.18 | 0 | 7 | 0 | 0 | 0 | 0 | 0 | 0.56 | 0.2 | 0 | 7 | 0 | 0 | 0 | 0 | 0 | 0.56 | 0.2 | 0 | 6.92 | 0 | 0 | 0.6 | 0.16 | 0 | 6 | 0 | 0 | 0 | 0 | 0 | 0 | 0.52 | 0.01 | 0 | 6.92 | 0 | 0.6 | 0.16 | 0 | 6 | 0 | 0 | 0 | 0 | 0 | 0.52 | 0.01
78.08 | 6 | 12 | 16 | 3903.5 | 0 | 7.98 | 0 | 0 | 0.67 | 0.21 | 0 | 8.03 | 0 | 0 | 0 | 0 | 0 | 0.62 | 0.23 | 0 | 8.03 | 0 | 0 | 0 | 0 | 0 | 0.62 | 0.23 | 0 | 7.95 | 0 | 0 | 0.67 | 0.18 | 0 | 6.77 | 0 | 0 | 0 | 0 | 0 | 0 | 0.56 | 0.01 | 0 | 7.95 | 0 | 0.67 | 0.18 | 0 | 6.77 | 0 | 0 | 0 | 0 | 0 | 0.56 | 0.01
80.06 | 6 | 12 | 17 | 3904.5 | 0 | 8.47 | 0 | 0 | 0.73 | 0.22 | 0 | 8.52 | 0 | 0 | 0 | 0 | 0 | 0.67 | 0.25 | 0 | 8.52 | 0 | 0 | 0 | 0 | 0 | 0.67 | 0.25 | 0 | 8.44 | 0 | 0 | 0.72 | 0.19 | 0 | 7.12 | 0 | 0 | 0 | 0 | 0 | 0 | 0.59 | 0.01 | 0 | 8.44 | 0 | 0.72 | 0.19 | 0 | 7.12 | 0 | 0 | 0 | 0 | 0 | 0.59 | 0.01
69.98 | 6 | 12 | 18 | 3905.5 | 0 | 7.02 | 0 | 0 | 0.53 | 0.18 | 0 | 7.06 | 0 | 0 | 0 | 0 | 0 | 0.49 | 0.2 | 0 | 7.06 | 0 | 0 | 0 | 0 | 0 | 0.49 | 0.2 | 0 | 6.99 | 0 | 0 | 0.53 | 0.15 | 0 | 5.59 | 0 | 0 | 0 | 0 | 0 | 0 | 0.44 | 0 | 0 | 6.99 | 0 | 0.53 | 0.15 | 0 | 5.59 | 0 | 0 | 0 | 0 | 0 | 0.44 | 0
71.96 | 6 | 12 | 19 | 3906.5 | 0 | 6.7 | 0 | 0 | 0.51 | 0.17 | 0 | 6.74 | 0 | 0 | 0 | 0 | 0 | 0.47 | 0.19 | 0 | 6.74 | 0 | 0 | 0 | 0 | 0 | 0.47 | 0.19 | 0 | 6.68 | 0 | 0 | 0.51 | 0.15 | 0 | 5.55 | 0 | 0 | 0 | 0 | 0 | 0 | 0.44 | 0 | 0 | 6.68 | 0 | 0.51 | 0.15 | 0 | 5.55 | 0 | 0 | 0 | 0 | 0 | 0.44 | 0
66.02 | 6 | 12 | 20 | 3907.5 | 0 | 4.8 | 0 | 0 | 0.35 | 0.12 | 0 | 4.84 | 0 | 0 | 0 | 0 | 0 | 0.32 | 0.13 | 0 | 4.84 | 0 | 0 | 0 | 0 | 0 | 0.32 | 0.13 | 0 | 4.78 | 0 | 0 | 0.34 | 0.1 | 0 | 3.69 | 0 | 0 | 0 | 0 | 0 | 0 | 0.29 | 0 | 0 | 4.78 | 0 | 0.34 | 0.1 | 0 | 3.69 | 0 | 0 | 0 | 0 | 0 | 0.29 | 0
64.04 | 6 | 12 | 21 | 3908.5 | 0 | 3.49 | 0 | 0 | 0.25 | 0.09 | 0 | 3.52 | 0 | 0 | 0 | 0 | 0 | 0.23 | 0.09 | 0 | 3.52 | 0 | 0 | 0 | 0 | 0 | 0.23 | 0.09 | 0 | 3.46 | 0 | 0 | 0.24 | 0.07 | 0 | 2.7 | 0 | 0 | 0 | 0 | 0 | 0 | 0.21 | 0 | 0 | 3.46 | 0 | 0.24 | 0.07 | 0 | 2.7 | 0 | 0 | 0 | 0 | 0 | 0.21 | 0
60.98 | 6 | 12 | 22 | 3909.5 | 0 | 1.88 | 0 | 0 | 0.13 | 0.05 | 0 | 1.9 | 0 | 0 | 0 | 0 | 0 | 0.12 | 0.05 | 0 | 1.9 | 0 | 0 | 0 | 0 | 0 | 0.12 | 0.05 | 0 | 1.86 | 0 | 0 | 0.13 | 0.04 | 0 | 1.31 | 0 | 0 | 0 | 0 | 0 | 0 | 0.1 | 0 | 0 | 1.86 | 0 | 0.13 | 0.04 | 0 | 1.31 | 0 | 0 | 0 | 0 | 0 | 0.1 | 0
62.06 | 6 | 12 | 23 | 3910.5 | 0 | 1.12 | 0 | 0 | 0.08 | 0.03 | 0 | 1.15 | 0 | 0 | 0 | 0 | 0 | 0.07 | 0.03 | 0 | 1.15 | 0 | 0 | 0 | 0 | 0 | 0.07 | 0.03 | 0 | 1.1 | 0 | 0 | 0.08 | 0.02 | 0 | 0.83 | 0 | 0 | 0 | 0 | 0 | 0 | 0.07 | 0 | 0 | 1.1 | 0 | 0.08 | 0.02 | 0 | 0.83 | 0 | 0 | 0 | 0 | 0 | 0.07 | 0
62.06 | 6 | 12 | 24 | 3911.5 | 0 | 0.35 | 0 | 0 | 0.02 | 0.01 | 0 | 0.37 | 0 | 0 | 0 | 0 | 0 | 0.02 | 0.01 | 0 | 0.37 | 0 | 0 | 0 | 0 | 0 | 0.02 | 0.01 | 0 | 0.32 | 0 | 0 | 0.02 | 0.01 | 0 | 0.18 | 0 | 0 | 0 | 0 | 0 | 0 | 0.01 | 0 | 0 | 0.32 | 0 | 0.02 | 0.01 | 0 | 0.18 | 0 | 0 | 0 | 0 | 0 | 0.01 | 0
60.98 | 6 | 13 | 1 | 3912.5 | 0 | 0 | 0 | 0 | 0 | 0 | 0 | 0 | 0 | 0 | 0 | 0 | 0 | 0 | 0 | 0 | 0 | 0 | 0 | 0 | 0 | 0 | 0 | 0 | 0 | 0 | 0 | 0 | 0 | 0 | 0 | 0 | 0 | 0 | 0 | 0 | 0 | 0 | 0 | 0 | 0 | 0 | 0 | 0 | 0 | 0 | 0 | 0 | 0 | 0 | 0 | 0 | 0 | 0
57.02 | 6 | 13 | 2 | 3913.5 | 0 | 0 | 0 | 0 | 0 | 0 | 0 | 0 | 0 | 0 | 0 | 0 | 0 | 0 | 0 | 0 | 0 | 0 | 0 | 0 | 0 | 0 | 0 | 0 | 0 | 0 | 0 | 0 | 0 | 0 | 0 | 0 | 0 | 0 | 0 | 0 | 0 | 0 | 0 | 0 | 0 | 0 | 0 | 0 | 0 | 0 | 0 | 0 | 0 | 0 | 0 | 0 | 0 | 0
55.94 | 6 | 13 | 3 | 3914.5 | 0 | 0 | 0 | 0 | 0 | 0 | 0 | 0 | 0 | 0 | 0 | 0 | 0 | 0 | 0 | 0 | 0 | 0 | 0 | 0 | 0 | 0 | 0 | 0 | 0 | 0 | 0 | 0 | 0 | 0 | 0 | 0 | 0 | 0 | 0 | 0 | 0 | 0 | 0 | 0 | 0 | 0 | 0 | 0 | 0 | 0 | 0 | 0 | 0 | 0 | 0 | 0 | 0 | 0
53.06 | 6 | 13 | 4 | 3915.5 | 0 | 0 | 0 | 0 | 0 | 0 | 0 | 0 | 0 | 0 | 0 | 0 | 0 | 0 | 0 | 0 | 0 | 0 | 0 | 0 | 0 | 0 | 0 | 0 | 0 | 0 | 0 | 0 | 0 | 0 | 0 | 0 | 0 | 0 | 0 | 0 | 0 | 0 | 0 | 0 | 0 | 0 | 0 | 0 | 0 | 0 | 0 | 0 | 0 | 0 | 0 | 0 | 0 | 0
51.08 | 6 | 13 | 5 | 3916.5 | 0 | 0 | 0 | 0 | 0 | 0 | 0 | 0 | 0 | 0 | 0 | 0 | 0 | 0 | 0 | 0 | 0 | 0 | 0 | 0 | 0 | 0 | 0 | 0 | 0 | 0 | 0 | 0 | 0 | 0 | 0 | 0 | 0 | 0 | 0 | 0 | 0 | 0 | 0 | 0 | 0 | 0 | 0 | 0 | 0 | 0 | 0 | 0 | 0 | 0 | 0 | 0 | 0 | 0
51.08 | 6 | 13 | 6 | 3917.5 | 0 | 0 | 0 | 0 | 0 | 0 | 0 | 0 | 0 | 0 | 0 | 0 | 0 | 0 | 0 | 0 | 0 | 0 | 0 | 0 | 0 | 0 | 0 | 0 | 0 | 0 | 0 | 0 | 0 | 0 | 0 | 0 | 0 | 0 | 0 | 0 | 0 | 0 | 0 | 0 | 0 | 0 | 0 | 0 | 0 | 0 | 0 | 0 | 0 | 0 | 0 | 0 | 0 | 0
55.04 | 6 | 13 | 7 | 3918.5 | 0 | 0 | 0 | 0 | 0 | 0 | 0 | 0 | 0 | 0 | 0 | 0 | 0 | 0 | 0 | 0 | 0 | 0 | 0 | 0 | 0 | 0 | 0 | 0 | 0 | 0 | 0 | 0 | 0 | 0 | 0 | 0 | 0 | 0 | 0 | 0 | 0 | 0 | 0 | 0 | 0 | 0 | 0 | 0 | 0 | 0 | 0 | 0 | 0 | 0 | 0 | 0 | 0 | 0
59 | 6 | 13 | 8 | 3919.5 | 0 | 0 | 0 | 0 | 0 | 0 | 0 | 0 | 0 | 0 | 0 | 0 | 0 | 0 | 0 | 0 | 0 | 0 | 0 | 0 | 0 | 0 | 0 | 0 | 0 | 0 | 0 | 0 | 0 | 0 | 0 | 0 | 0 | 0 | 0 | 0 | 0 | 0 | 0 | 0 | 0 | 0 | 0 | 0 | 0 | 0 | 0 | 0 | 0 | 0 | 0 | 0 | 0 | 0
60.98 | 6 | 13 | 9 | 3920.5 | 0 | 0 | 0 | 0 | 0 | 0 | 0 | 0 | 0 | 0 | 0 | 0 | 0 | 0 | 0 | 0 | 0 | 0 | 0 | 0 | 0 | 0 | 0 | 0 | 0 | 0 | 0 | 0 | 0 | 0 | 0 | 0 | 0 | 0 | 0 | 0 | 0 | 0 | 0 | 0 | 0 | 0 | 0 | 0 | 0 | 0 | 0 | 0 | 0 | 0 | 0 | 0 | 0 | 0
60.98 | 6 | 13 | 10 | 3921.5 | 0 | 0 | 0 | 0 | 0 | 0 | 0 | 0 | 0 | 0 | 0 | 0 | 0 | 0 | 0 | 0 | 0 | 0 | 0 | 0 | 0 | 0 | 0 | 0 | 0 | 0 | 0 | 0 | 0 | 0 | 0 | 0 | 0 | 0 | 0 | 0 | 0 | 0 | 0 | 0 | 0 | 0 | 0 | 0 | 0 | 0 | 0 | 0 | 0 | 0 | 0 | 0 | 0 | 0
64.04 | 6 | 13 | 11 | 3922.5 | 0 | 0 | 0 | 0 | 0 | 0 | 0 | 0 | 0 | 0 | 0 | 0 | 0 | 0 | 0 | 0 | 0 | 0 | 0 | 0 | 0 | 0 | 0 | 0 | 0 | 0 | 0 | 0 | 0 | 0 | 0 | 0 | 0 | 0 | 0 | 0 | 0 | 0 | 0 | 0 | 0 | 0 | 0 | 0 | 0 | 0 | 0 | 0 | 0 | 0 | 0 | 0 | 0 | 0
66.02 | 6 | 13 | 12 | 3923.5 | 0 | 0 | 0 | 0 | 0 | 0 | 0 | 0 | 0 | 0 | 0 | 0 | 0 | 0 | 0 | 0 | 0 | 0 | 0 | 0 | 0 | 0 | 0 | 0 | 0 | 0 | 0 | 0 | 0 | 0 | 0 | 0 | 0 | 0 | 0 | 0 | 0 | 0 | 0 | 0 | 0 | 0 | 0 | 0 | 0 | 0 | 0 | 0 | 0 | 0 | 0 | 0 | 0 | 0
62.06 | 6 | 13 | 13 | 3924.5 | 0 | 0 | 0 | 0 | 0 | 0 | 0 | 0 | 0 | 0 | 0 | 0 | 0 | 0 | 0 | 0 | 0 | 0 | 0 | 0 | 0 | 0 | 0 | 0 | 0 | 0 | 0 | 0 | 0 | 0 | 0 | 0 | 0 | 0 | 0 | 0 | 0 | 0 | 0 | 0 | 0 | 0 | 0 | 0 | 0 | 0 | 0 | 0 | 0 | 0 | 0 | 0 | 0 | 0
60.98 | 6 | 13 | 14 | 3925.5 | 0 | 0 | 0 | 0 | 0 | 0 | 0 | 0 | 0 | 0 | 0 | 0 | 0 | 0 | 0 | 0 | 0 | 0 | 0 | 0 | 0 | 0 | 0 | 0 | 0 | 0 | 0 | 0 | 0 | 0 | 0 | 0 | 0 | 0 | 0 | 0 | 0 | 0 | 0 | 0 | 0 | 0 | 0 | 0 | 0 | 0 | 0 | 0 | 0 | 0 | 0 | 0 | 0 | 0
62.96 | 6 | 13 | 15 | 3926.5 | 0 | 0 | 0 | 0 | 0 | 0 | 0 | 0 | 0 | 0 | 0 | 0 | 0 | 0 | 0 | 0 | 0 | 0 | 0 | 0 | 0 | 0 | 0 | 0 | 0 | 0 | 0 | 0 | 0 | 0 | 0 | 0 | 0 | 0 | 0 | 0 | 0 | 0 | 0 | 0 | 0 | 0 | 0 | 0 | 0 | 0 | 0 | 0 | 0 | 0 | 0 | 0 | 0 | 0
62.06 | 6 | 13 | 16 | 3927.5 | 0 | 0 | 0 | 0 | 0 | 0 | 0 | 0 | 0 | 0 | 0 | 0 | 0 | 0 | 0 | 0 | 0 | 0 | 0 | 0 | 0 | 0 | 0 | 0 | 0 | 0 | 0 | 0 | 0 | 0 | 0 | 0 | 0 | 0 | 0 | 0 | 0 | 0 | 0 | 0 | 0 | 0 | 0 | 0 | 0 | 0 | 0 | 0 | 0 | 0 | 0 | 0 | 0 | 0
60.98 | 6 | 13 | 17 | 3928.5 | 0 | 0 | 0 | 0 | 0 | 0 | 0 | 0 | 0 | 0 | 0 | 0 | 0 | 0 | 0 | 0 | 0 | 0 | 0 | 0 | 0 | 0 | 0 | 0 | 0 | 0 | 0 | 0 | 0 | 0 | 0 | 0 | 0 | 0 | 0 | 0 | 0 | 0 | 0 | 0 | 0 | 0 | 0 | 0 | 0 | 0 | 0 | 0 | 0 | 0 | 0 | 0 | 0 | 0
62.06 | 6 | 13 | 18 | 3929.5 | 0 | 0 | 0 | 0 | 0 | 0 | 0 | 0 | 0 | 0 | 0 | 0 | 0 | 0 | 0 | 0 | 0 | 0 | 0 | 0 | 0 | 0 | 0 | 0 | 0 | 0 | 0 | 0 | 0 | 0 | 0 | 0 | 0 | 0 | 0 | 0 | 0 | 0 | 0 | 0 | 0 | 0 | 0 | 0 | 0 | 0 | 0 | 0 | 0 | 0 | 0 | 0 | 0 | 0
62.06 | 6 | 13 | 19 | 3930.5 | 0 | 0 | 0 | 0 | 0 | 0 | 0 | 0 | 0 | 0 | 0 | 0 | 0 | 0 | 0 | 0 | 0 | 0 | 0 | 0 | 0 | 0 | 0 | 0 | 0 | 0 | 0 | 0 | 0 | 0 | 0 | 0 | 0 | 0 | 0 | 0 | 0 | 0 | 0 | 0 | 0 | 0 | 0 | 0 | 0 | 0 | 0 | 0 | 0 | 0 | 0 | 0 | 0 | 0
60.08 | 6 | 13 | 20 | 3931.5 | 0 | 0 | 0 | 0 | 0 | 0 | 0 | 0 | 0 | 0 | 0 | 0 | 0 | 0 | 0 | 0 | 0 | 0 | 0 | 0 | 0 | 0 | 0 | 0 | 0 | 0 | 0 | 0 | 0 | 0 | 0 | 0 | 0 | 0 | 0 | 0 | 0 | 0 | 0 | 0 | 0 | 0 | 0 | 0 | 0 | 0 | 0 | 0 | 0 | 0 | 0 | 0 | 0 | 0
57.92 | 6 | 13 | 21 | 3932.5 | 0 | 0 | 0 | 0 | 0 | 0 | 0 | 0 | 0 | 0 | 0 | 0 | 0 | 0 | 0 | 0 | 0 | 0 | 0 | 0 | 0 | 0 | 0 | 0 | 0 | 0 | 0 | 0 | 0 | 0 | 0 | 0 | 0 | 0 | 0 | 0 | 0 | 0 | 0 | 0 | 0 | 0 | 0 | 0 | 0 | 0 | 0 | 0 | 0 | 0 | 0 | 0 | 0 | 0
55.04 | 6 | 13 | 22 | 3933.5 | 0 | 0 | 0 | 0 | 0 | 0 | 0 | 0 | 0 | 0 | 0 | 0 | 0 | 0 | 0 | 0 | 0 | 0 | 0 | 0 | 0 | 0 | 0 | 0 | 0 | 0 | 0 | 0 | 0 | 0 | 0 | 0 | 0 | 0 | 0 | 0 | 0 | 0 | 0 | 0 | 0 | 0 | 0 | 0 | 0 | 0 | 0 | 0 | 0 | 0 | 0 | 0 | 0 | 0
53.06 | 6 | 13 | 23 | 3934.5 | 0 | 0 | 0 | 0 | 0 | 0 | 0 | 0 | 0 | 0 | 0 | 0 | 0 | 0 | 0 | 0 | 0 | 0 | 0 | 0 | 0 | 0 | 0 | 0 | 0 | 0 | 0 | 0 | 0 | 0 | 0 | 0 | 0 | 0 | 0 | 0 | 0 | 0 | 0 | 0 | 0 | 0 | 0 | 0 | 0 | 0 | 0 | 0 | 0 | 0 | 0 | 0 | 0 | 0
51.98 | 6 | 13 | 24 | 3935.5 | 0 | 0 | 0 | 0 | 0 | 0 | 0 | 0 | 0 | 0 | 0 | 0 | 0 | 0 | 0 | 0 | 0 | 0 | 0 | 0 | 0 | 0 | 0 | 0 | 0 | 0 | 0 | 0 | 0 | 0 | 0 | 0 | 0 | 0 | 0 | 0 | 0 | 0 | 0 | 0 | 0 | 0 | 0 | 0 | 0 | 0 | 0 | 0 | 0 | 0 | 0 | 0 | 0 | 0
50 | 6 | 14 | 1 | 3936.5 | 0 | 0 | 0 | 0 | 0 | 0 | 0 | 0 | 0 | 0 | 0 | 0 | 0 | 0 | 0 | 0 | 0 | 0 | 0 | 0 | 0 | 0 | 0 | 0 | 0 | 0 | 0 | 0 | 0 | 0 | 0 | 0 | 0 | 0 | 0 | 0 | 0 | 0 | 0 | 0 | 0 | 0 | 0 | 0 | 0 | 0 | 0 | 0 | 0 | 0 | 0 | 0 | 0 | 0
48.02 | 6 | 14 | 2 | 3937.5 | 0 | 0 | 0 | 0 | 0.05 | 0 | 0 | 0 | 0 | 0 | 0 | 0.05 | 0 | 0 | 0 | 0 | 0 | 0 | 0 | 0 | 0.05 | 0 | 0 | 0 | 0 | 0 | 0 | 0 | 0.05 | 0 | 0 | 0 | 0 | 0 | 0 | 0 | 0 | 0 | 0 | 0 | 0 | 0 | 0 | 0.05 | 0 | 0 | 0 | 0 | 0 | 0 | 0 | 0 | 0 | 0
46.94 | 6 | 14 | 3 | 3938.5 | 0 | 0 | 0 | 0 | 0.05 | 0 | 0 | 0 | 0 | 0 | 0 | 0.05 | 0 | 0 | 0 | 0 | 0 | 0 | 0 | 0 | 0.05 | 0 | 0 | 0 | 0 | 0 | 0 | 0 | 0.05 | 0 | 0 | 0 | 0 | 0 | 0 | 0 | 0 | 0 | 0 | 0 | 0 | 0 | 0 | 0.05 | 0 | 0 | 0 | 0 | 0 | 0 | 0 | 0 | 0 | 0
46.94 | 6 | 14 | 4 | 3939.5 | 0.17 | 0 | 0.21 | 0 | 0.05 | 0 | 0.12 | 0 | 0 | 0.00012 | 0 | 0.06 | 0 | 0 | 0 | 0.12 | 0 | 0 | 0.00012 | 0 | 0.06 | 0 | 0 | 0 | 0.28 | 0 | 0.38 | 0 | 0.05 | 0 | 0.18 | 0 | 0 | 0 | 0 | 0.02 | 0.06824 | 0 | 0 | 0 | 0.28 | 0 | 0.08 | 0.05 | 0 | 0.18 | 0 | 0 | 0 | 0 | 0.02 | 0 | 0 | 0
46.04 | 6 | 14 | 5 | 3940.5 | 1.14 | 0 | 1.37 | 0.01 | 0.05 | 0 | 1.07 | 0 | 0 | 0.00107 | 0 | 0.14 | 0.01 | 0 | 0 | 1.07 | 0 | 0 | 0.00107 | 0 | 0.14 | 0.01 | 0 | 0 | 1.26 | 0 | 1.73 | 0 | 0.05 | 0 | 1.23 | 0 | 0 | 0.00123 | 0 | 0.11 | 0.37532 | 0 | 0 | 0 | 1.26 | 0 | 0.37 | 0.05 | 0 | 1.23 | 0 | 0 | 0.00123 | 0 | 0.11 | 0 | 0 | 0
46.94 | 6 | 14 | 6 | 3941.5 | 1.62 | 0 | 1.94 | 0.01 | 0.05 | 0 | 1.59 | 0 | 0 | 0.00159 | 0 | 0.19 | 0.01 | 0 | 0 | 1.59 | 0 | 0 | 0.00159 | 0 | 0.19 | 0.01 | 0 | 0 | 1.65 | 0 | 2.28 | 0 | 0.05 | 0 | 1.58 | 0 | 0 | 0.00158 | 0 | 0.14 | 0.47768 | 0 | 0 | 0 | 1.65 | 0 | 0.48 | 0.05 | 0 | 1.58 | 0 | 0 | 0.00158 | 0 | 0.14 | 0 | 0 | 0
48.02 | 6 | 14 | 7 | 3942.5 | 2.11 | 0 | 2.53 | 0.02 | 0.05 | 0 | 2.13 | 0 | 0 | 0.00213 | 0 | 0.23 | 0.01 | 0 | 0 | 2.13 | 0 | 0 | 0.00213 | 0 | 0.23 | 0.01 | 0 | 0 | 2.07 | 0 | 2.85 | 0 | 0.05 | 0 | 2.02 | 0 | 0 | 0.00202 | 0 | 0.18 | 0.61416 | 0 | 0 | 0 | 2.07 | 0 | 0.61 | 0.05 | 0 | 2.02 | 0 | 0 | 0.00202 | 0 | 0.18 | 0 | 0 | 0
48.92 | 6 | 14 | 8 | 3943.5 | 2.38 | 0 | 2.86 | 0.02 | 0.05 | 0 | 2.45 | 0 | 0 | 0.00245 | 0 | 0.25 | 0.01 | 0 | 0 | 2.45 | 0 | 0 | 0.00245 | 0 | 0.25 | 0.01 | 0 | 0 | 2.27 | 0 | 3.13 | 0 | 0.05 | 0 | 2.22 | 0 | 0 | 0.00222 | 0 | 0.19 | 0.64828 | 0 | 0 | 0 | 2.27 | 0 | 0.67 | 0.05 | 0 | 2.22 | 0 | 0 | 0.00222 | 0 | 0.19 | 0 | 0 | 0
50 | 6 | 14 | 9 | 3944.5 | 2.48 | 0 | 2.98 | 0.02 | 0 | 0 | 2.58 | 0 | 0 | 0.00258 | 0 | 0.22 | 0.01 | 0 | 0 | 2.58 | 0 | 0 | 0.00258 | 0 | 0.22 | 0.01 | 0 | 0 | 2.31 | 0 | 3.18 | 0 | 0 | 0 | 2.26 | 0 | 0 | 0.00226 | 0 | 0.19 | 0.64828 | 0 | 0 | 0 | 2.31 | 0 | 0.68 | 0 | 0 | 2.26 | 0 | 0 | 0.00226 | 0 | 0.19 | 0 | 0 | 0
51.08 | 6 | 14 | 10 | 3945.5 | 2.18 | 0 | 2.62 | 0.02 | 0 | 0 | 2.32 | 0 | 0 | 0.00232 | 0 | 0.19 | 0.01 | 0 | 0 | 2.32 | 0 | 0 | 0.00232 | 0 | 0.19 | 0.01 | 0 | 0 | 1.96 | 0 | 2.7 | 0 | 0 | 0 | 1.92 | 0 | 0 | 0.00192 | 0 | 0.16 | 0.54592 | 0 | 0 | 0 | 1.96 | 0 | 0.57 | 0 | 0 | 1.92 | 0 | 0 | 0.00192 | 0 | 0.16 | 0 | 0 | 0
53.06 | 6 | 14 | 11 | 3946.5 | 1.34 | 0 | 1.62 | 0.01 | 0 | 0 | 1.46 | 0 | 0 | 0.00146 | 0 | 0.12 | 0.01 | 0 | 0 | 1.46 | 0 | 0 | 0.00146 | 0 | 0.12 | 0.01 | 0 | 0 | 1.12 | 0 | 1.55 | 0 | 0 | 0 | 1.07 | 0 | 0 | 0.00107 | 0 | 0.09 | 0.30708 | 0 | 0 | 0 | 1.12 | 0 | 0.33 | 0 | 0 | 1.07 | 0 | 0 | 0.00107 | 0 | 0.09 | 0 | 0 | 0
53.96 | 6 | 14 | 12 | 3947.5 | 0.36 | 0 | 0.44 | 0 | 0 | 0 | 0.44 | 0 | 0 | 0.00044 | 0 | 0.04 | 0 | 0 | 0 | 0.44 | 0 | 0 | 0.00044 | 0 | 0.04 | 0 | 0 | 0 | 0.22 | 0 | 0.31 | 0 | 0 | 0 | 0.18 | 0 | 0 | 0 | 0 | 0.01 | 0.03412 | 0 | 0 | 0 | 0.22 | 0 | 0.07 | 0 | 0 | 0.18 | 0 | 0 | 0 | 0 | 0.01 | 0 | 0 | 0
55.04 | 6 | 14 | 13 | 3948.5 | 0 | 0 | 0 | 0 | 0 | 0 | 0 | 0 | 0 | 0 | 0 | 0 | 0 | 0 | 0 | 0 | 0 | 0 | 0 | 0 | 0 | 0 | 0 | 0 | 0 | 0 | 0 | 0 | 0 | 0 | 0 | 0 | 0 | 0 | 0 | 0 | 0 | 0 | 0 | 0 | 0 | 0 | 0 | 0 | 0 | 0 | 0 | 0 | 0 | 0 | 0 | 0 | 0 | 0
55.94 | 6 | 14 | 14 | 3949.5 | 0 | 0 | 0 | 0 | 0 | 0 | 0 | 0 | 0 | 0 | 0 | 0 | 0 | 0 | 0 | 0 | 0 | 0 | 0 | 0 | 0 | 0 | 0 | 0 | 0 | 0 | 0 | 0 | 0 | 0 | 0 | 0 | 0 | 0 | 0 | 0 | 0 | 0 | 0 | 0 | 0 | 0 | 0 | 0 | 0 | 0 | 0 | 0 | 0 | 0 | 0 | 0 | 0 | 0
55.04 | 6 | 14 | 15 | 3950.5 | 0 | 0 | 0 | 0 | 0 | 0 | 0 | 0 | 0 | 0 | 0 | 0 | 0 | 0 | 0 | 0 | 0 | 0 | 0 | 0 | 0 | 0 | 0 | 0 | 0 | 0 | 0 | 0 | 0 | 0 | 0 | 0 | 0 | 0 | 0 | 0 | 0 | 0 | 0 | 0 | 0 | 0 | 0 | 0 | 0 | 0 | 0 | 0 | 0 | 0 | 0 | 0 | 0 | 0
55.94 | 6 | 14 | 16 | 3951.5 | 0 | 0 | 0 | 0 | 0 | 0 | 0 | 0 | 0 | 0 | 0 | 0 | 0 | 0 | 0 | 0 | 0 | 0 | 0 | 0 | 0 | 0 | 0 | 0 | 0 | 0 | 0 | 0 | 0 | 0 | 0 | 0 | 0 | 0 | 0 | 0 | 0 | 0 | 0 | 0 | 0 | 0 | 0 | 0 | 0 | 0 | 0 | 0 | 0 | 0 | 0 | 0 | 0 | 0
57.92 | 6 | 14 | 17 | 3952.5 | 0 | 0 | 0 | 0 | 0 | 0 | 0 | 0 | 0 | 0 | 0 | 0 | 0 | 0 | 0 | 0 | 0 | 0 | 0 | 0 | 0 | 0 | 0 | 0 | 0 | 0 | 0 | 0 | 0 | 0 | 0 | 0 | 0 | 0 | 0 | 0 | 0 | 0 | 0 | 0 | 0 | 0 | 0 | 0 | 0 | 0 | 0 | 0 | 0 | 0 | 0 | 0 | 0 | 0
60.08 | 6 | 14 | 18 | 3953.5 | 0 | 0 | 0 | 0 | 0 | 0 | 0 | 0 | 0 | 0 | 0 | 0 | 0 | 0 | 0 | 0 | 0 | 0 | 0 | 0 | 0 | 0 | 0 | 0 | 0 | 0 | 0 | 0 | 0 | 0 | 0 | 0 | 0 | 0 | 0 | 0 | 0 | 0 | 0 | 0 | 0 | 0 | 0 | 0 | 0 | 0 | 0 | 0 | 0 | 0 | 0 | 0 | 0 | 0
60.98 | 6 | 14 | 19 | 3954.5 | 0 | 0 | 0 | 0 | 0 | 0 | 0 | 0 | 0 | 0 | 0 | 0 | 0 | 0 | 0 | 0 | 0 | 0 | 0 | 0 | 0 | 0 | 0 | 0 | 0 | 0 | 0 | 0 | 0 | 0 | 0 | 0 | 0 | 0 | 0 | 0 | 0 | 0 | 0 | 0 | 0 | 0 | 0 | 0 | 0 | 0 | 0 | 0 | 0 | 0 | 0 | 0 | 0 | 0
60.08 | 6 | 14 | 20 | 3955.5 | 0 | 0 | 0 | 0 | 0 | 0 | 0 | 0 | 0 | 0 | 0 | 0 | 0 | 0 | 0 | 0 | 0 | 0 | 0 | 0 | 0 | 0 | 0 | 0 | 0 | 0 | 0 | 0 | 0 | 0 | 0 | 0 | 0 | 0 | 0 | 0 | 0 | 0 | 0 | 0 | 0 | 0 | 0 | 0 | 0 | 0 | 0 | 0 | 0 | 0 | 0 | 0 | 0 | 0
57.92 | 6 | 14 | 21 | 3956.5 | 0 | 0 | 0 | 0 | 0 | 0 | 0 | 0 | 0 | 0 | 0 | 0 | 0 | 0 | 0 | 0 | 0 | 0 | 0 | 0 | 0 | 0 | 0 | 0 | 0 | 0 | 0 | 0 | 0 | 0 | 0 | 0 | 0 | 0 | 0 | 0 | 0 | 0 | 0 | 0 | 0 | 0 | 0 | 0 | 0 | 0 | 0 | 0 | 0 | 0 | 0 | 0 | 0 | 0
55.04 | 6 | 14 | 22 | 3957.5 | 0 | 0 | 0 | 0 | 0 | 0 | 0 | 0 | 0 | 0 | 0 | 0 | 0 | 0 | 0 | 0 | 0 | 0 | 0 | 0 | 0 | 0 | 0 | 0 | 0 | 0 | 0 | 0 | 0 | 0 | 0 | 0 | 0 | 0 | 0 | 0 | 0 | 0 | 0 | 0 | 0 | 0 | 0 | 0 | 0 | 0 | 0 | 0 | 0 | 0 | 0 | 0 | 0 | 0
53.06 | 6 | 14 | 23 | 3958.5 | 0 | 0 | 0 | 0 | 0 | 0 | 0 | 0 | 0 | 0 | 0 | 0 | 0 | 0 | 0 | 0 | 0 | 0 | 0 | 0 | 0 | 0 | 0 | 0 | 0 | 0 | 0 | 0 | 0 | 0 | 0 | 0 | 0 | 0 | 0 | 0 | 0 | 0 | 0 | 0 | 0 | 0 | 0 | 0 | 0 | 0 | 0 | 0 | 0 | 0 | 0 | 0 | 0 | 0
46.94 | 6 | 14 | 24 | 3959.5 | 0 | 0 | 0 | 0 | 0.05 | 0 | 0 | 0 | 0 | 0 | 0 | 0.05 | 0 | 0 | 0 | 0 | 0 | 0 | 0 | 0 | 0.05 | 0 | 0 | 0 | 0 | 0 | 0 | 0 | 0.05 | 0 | 0 | 0 | 0 | 0 | 0 | 0 | 0 | 0 | 0 | 0 | 0 | 0 | 0 | 0.05 | 0 | 0 | 0 | 0 | 0 | 0 | 0 | 0 | 0 | 0
44.96 | 6 | 15 | 1 | 3960.5 | 0 | 0 | 0 | 0 | 0.05 | 0 | 0 | 0 | 0 | 0 | 0 | 0.05 | 0 | 0 | 0 | 0 | 0 | 0 | 0 | 0 | 0.05 | 0 | 0 | 0 | 0.06 | 0 | 0.08 | 0 | 0.05 | 0 | 0 | 0 | 0 | 0 | 0 | 0 | 0 | 0 | 0 | 0 | 0.06 | 0 | 0.02 | 0.05 | 0 | 0 | 0 | 0 | 0 | 0 | 0 | 0 | 0 | 0
44.06 | 6 | 15 | 2 | 3961.5 | 1.08 | 0 | 1.31 | 0.01 | 0.05 | 0 | 1.02 | 0 | 0 | 0.00102 | 0 | 0.14 | 0.01 | 0 | 0 | 1.02 | 0 | 0 | 0.00102 | 0 | 0.14 | 0.01 | 0 | 0 | 1.22 | 0 | 1.68 | 0 | 0.05 | 0 | 1.15 | 0 | 0 | 0.00115 | 0 | 0.11 | 0.37532 | 0 | 0 | 0 | 1.22 | 0 | 0.36 | 0.05 | 0 | 1.15 | 0 | 0 | 0.00115 | 0 | 0.11 | 0 | 0 | 0
42.98 | 6 | 15 | 3 | 3962.5 | 2.27 | 0 | 2.74 | 0.02 | 0.05 | 0 | 2.28 | 0 | 0 | 0.00228 | 0 | 0.24 | 0.01 | 0 | 0 | 2.28 | 0 | 0 | 0.00228 | 0 | 0.24 | 0.01 | 0 | 0 | 2.26 | 0 | 3.12 | 0 | 0.05 | 0 | 2.22 | 0 | 0 | 0.00222 | 0 | 0.21 | 0.71652 | 0 | 0 | 0 | 2.27 | 0 | 0.66 | 0.05 | 0 | 2.22 | 0 | 0 | 0.00222 | 0 | 0.21 | 0 | 0 | 0
42.98 | 6 | 15 | 4 | 3963.5 | 2.99 | 0 | 3.6 | 0.03 | 0.05 | 0 | 3.06 | 0 | 0 | 0.00306 | 0 | 0.31 | 0.02 | 0 | 0 | 3.06 | 0 | 0 | 0.00306 | 0 | 0.31 | 0.02 | 0 | 0 | 2.82 | 0 | 3.89 | 0 | 0.05 | 0 | 2.76 | 0 | 0 | 0.00276 | 0 | 0.26 | 0.88712 | 0 | 0 | 0 | 2.82 | 0 | 0.83 | 0.05 | 0 | 2.76 | 0 | 0 | 0.00276 | 0 | 0.26 | 0 | 0 | 0
44.06 | 6 | 15 | 5 | 3964.5 | 3.61 | 0 | 4.34 | 0.03 | 0.05 | 0 | 3.76 | 0 | 0 | 0.00376 | 0 | 0.36 | 0.02 | 0 | 0 | 3.76 | 0 | 0 | 0.00376 | 0 | 0.36 | 0.02 | 0 | 0 | 3.32 | 0 | 4.57 | 0 | 0.05 | 0 | 3.27 | 0 | 0 | 0.00327 | 0 | 0.3 | 1.0236 | 0 | 0 | 0 | 3.31 | 0 | 0.97 | 0.05 | 0 | 3.27 | 0 | 0 | 0.00327 | 0 | 0.3 | 0 | 0 | 0
42.08 | 6 | 15 | 6 | 3965.5 | 4.6 | 0 | 5.53 | 0.04 | 0.05 | 0 | 4.81 | 0 | 0 | 0.00481 | 0 | 0.45 | 0.03 | 0 | 0 | 4.81 | 0 | 0 | 0.00481 | 0 | 0.45 | 0.03 | 0 | 0 | 4.22 | 0 | 5.82 | 0 | 0.05 | 0 | 4.18 | 0 | 0 | 0.00418 | 0 | 0.37 | 1.2624 | 0 | 0 | 0 | 4.22 | 0 | 1.24 | 0.05 | 0 | 4.18 | 0 | 0 | 0.00418 | 0 | 0.37 | 0 | 0 | 0
46.04 | 6 | 15 | 7 | 3966.5 | 3.83 | 0 | 4.62 | 0.03 | 0.05 | 0 | 4.1 | 0 | 0 | 0.0041 | 0 | 0.38 | 0.02 | 0 | 0 | 4.1 | 0 | 0 | 0.0041 | 0 | 0.38 | 0.02 | 0 | 0 | 3.25 | 0 | 4.47 | 0 | 0.05 | 0 | 3.21 | 0 | 0 | 0.00321 | 0 | 0.29 | 0.98948 | 0 | 0 | 0 | 3.25 | 0 | 0.95 | 0.05 | 0 | 3.21 | 0 | 0 | 0.00321 | 0 | 0.29 | 0 | 0 | 0
53.96 | 6 | 15 | 8 | 3967.5 | 2.45 | 0 | 2.97 | 0.02 | 0 | 0 | 2.71 | 0 | 0 | 0.00271 | 0 | 0.22 | 0.01 | 0 | 0 | 2.71 | 0 | 0 | 0.00271 | 0 | 0.22 | 0.01 | 0 | 0 | 1.96 | 0 | 2.7 | 0 | 0 | 0 | 1.93 | 0 | 0 | 0.00193 | 0 | 0.16 | 0.54592 | 0 | 0 | 0 | 1.96 | 0 | 0.57 | 0 | 0 | 1.93 | 0 | 0 | 0.00193 | 0 | 0.16 | 0 | 0 | 0
60.08 | 6 | 15 | 9 | 3968.5 | 1.43 | 0 | 1.73 | 0.01 | 0 | 0 | 1.61 | 0 | 0 | 0.00161 | 0 | 0.13 | 0.01 | 0 | 0 | 1.61 | 0 | 0 | 0.00161 | 0 | 0.13 | 0.01 | 0 | 0 | 1.12 | 0 | 1.54 | 0 | 0 | 0 | 1.09 | 0 | 0 | 0.00109 | 0 | 0.08 | 0.27296 | 0 | 0 | 0 | 1.12 | 0 | 0.33 | 0 | 0 | 1.09 | 0 | 0 | 0.00109 | 0 | 0.08 | 0 | 0 | 0
62.96 | 6 | 15 | 10 | 3969.5 | 0.11 | 0 | 0.13 | 0 | 0 | 0 | 0.21 | 0 | 0 | 0.00021 | 0 | 0.02 | 0 | 0 | 0 | 0.21 | 0 | 0 | 0.00021 | 0 | 0.02 | 0 | 0 | 0 | 0 | 0 | 0 | 0 | 0 | 0 | 0 | 0 | 0 | 0 | 0 | 0 | 0 | 0 | 0 | 0 | 0 | 0 | 0 | 0 | 0 | 0 | 0 | 0 | 0 | 0 | 0 | 0 | 0 | 0
64.94 | 6 | 15 | 11 | 3970.5 | 0 | 0 | 0 | 0 | 0 | 0 | 0 | 0 | 0 | 0 | 0 | 0 | 0 | 0 | 0 | 0 | 0 | 0 | 0 | 0 | 0 | 0 | 0 | 0 | 0 | 0 | 0 | 0 | 0 | 0 | 0 | 0 | 0 | 0 | 0 | 0 | 0 | 0 | 0 | 0 | 0 | 0 | 0 | 0 | 0 | 0 | 0 | 0 | 0 | 0 | 0 | 0 | 0 | 0
66.92 | 6 | 15 | 12 | 3971.5 | 0 | 0 | 0 | 0 | 0 | 0 | 0 | 0 | 0 | 0 | 0 | 0 | 0 | 0 | 0 | 0 | 0 | 0 | 0 | 0 | 0 | 0 | 0 | 0 | 0 | 0 | 0 | 0 | 0 | 0 | 0 | 0 | 0 | 0 | 0 | 0 | 0 | 0 | 0 | 0 | 0 | 0 | 0 | 0 | 0 | 0 | 0 | 0 | 0 | 0 | 0 | 0 | 0 | 0
69.08 | 6 | 15 | 13 | 3972.5 | 0 | 0 | 0 | 0 | 0 | 0 | 0 | 0 | 0 | 0 | 0 | 0 | 0 | 0 | 0 | 0 | 0 | 0 | 0 | 0 | 0 | 0 | 0 | 0 | 0 | 0 | 0 | 0 | 0 | 0 | 0 | 0 | 0 | 0 | 0 | 0 | 0 | 0 | 0 | 0 | 0 | 0 | 0 | 0 | 0 | 0 | 0 | 0 | 0 | 0 | 0 | 0 | 0 | 0
68 | 6 | 15 | 14 | 3973.5 | 0 | 0 | 0 | 0 | 0 | 0 | 0 | 0 | 0 | 0 | 0 | 0 | 0 | 0 | 0 | 0 | 0 | 0 | 0 | 0 | 0 | 0 | 0 | 0 | 0 | 0 | 0 | 0 | 0 | 0 | 0 | 0 | 0 | 0 | 0 | 0 | 0 | 0 | 0 | 0 | 0 | 0 | 0 | 0 | 0 | 0 | 0 | 0 | 0 | 0 | 0 | 0 | 0 | 0
69.08 | 6 | 15 | 15 | 3974.5 | 0 | 0 | 0 | 0 | 0 | 0 | 0 | 0 | 0 | 0 | 0 | 0 | 0 | 0 | 0 | 0 | 0 | 0 | 0 | 0 | 0 | 0 | 0 | 0 | 0 | 0 | 0 | 0 | 0 | 0 | 0 | 0 | 0 | 0 | 0 | 0 | 0 | 0 | 0 | 0 | 0 | 0 | 0 | 0 | 0 | 0 | 0 | 0 | 0 | 0 | 0 | 0 | 0 | 0
71.06 | 6 | 15 | 16 | 3975.5 | 0 | 0 | 0 | 0 | 0 | 0 | 0 | 0 | 0 | 0 | 0 | 0 | 0 | 0 | 0 | 0 | 0 | 0 | 0 | 0 | 0 | 0 | 0 | 0 | 0 | 0 | 0 | 0 | 0 | 0 | 0 | 0 | 0 | 0 | 0 | 0 | 0 | 0 | 0 | 0 | 0 | 0 | 0 | 0 | 0 | 0 | 0 | 0 | 0 | 0 | 0 | 0 | 0 | 0
71.06 | 6 | 15 | 17 | 3976.5 | 0 | 0.84 | 0 | 0 | 0.06 | 0.02 | 0 | 0.86 | 0 | 0 | 0 | 0 | 0 | 0.06 | 0.02 | 0 | 0.86 | 0 | 0 | 0 | 0 | 0 | 0.06 | 0.02 | 0 | 0.98 | 0 | 0 | 0.07 | 0.02 | 0 | 1.01 | 0 | 0 | 0 | 0 | 0 | 0 | 0.07 | 0 | 0 | 0.98 | 0 | 0.07 | 0.02 | 0 | 1.01 | 0 | 0 | 0 | 0 | 0 | 0.07 | 0
68 | 6 | 15 | 18 | 3977.5 | 0 | 0.24 | 0 | 0 | 0.02 | 0.01 | 0 | 0.26 | 0 | 0 | 0 | 0 | 0 | 0.02 | 0.01 | 0 | 0.26 | 0 | 0 | 0 | 0 | 0 | 0.02 | 0.01 | 0 | 0.23 | 0 | 0 | 0.01 | 0 | 0 | 0.1 | 0 | 0 | 0 | 0 | 0 | 0 | 0.01 | 0 | 0 | 0.23 | 0 | 0.01 | 0 | 0 | 0.1 | 0 | 0 | 0 | 0 | 0 | 0.01 | 0
68 | 6 | 15 | 19 | 3978.5 | 0 | 0.13 | 0 | 0 | 0.01 | 0 | 0 | 0.16 | 0 | 0 | 0 | 0 | 0 | 0.01 | 0 | 0 | 0.16 | 0 | 0 | 0 | 0 | 0 | 0.01 | 0 | 0 | 0.09 | 0 | 0 | 0.01 | 0 | 0 | 0.09 | 0 | 0 | 0 | 0 | 0 | 0 | 0.01 | 0 | 0 | 0.09 | 0 | 0.01 | 0 | 0 | 0.09 | 0 | 0 | 0 | 0 | 0 | 0.01 | 0
68 | 6 | 15 | 20 | 3979.5 | 0 | 0.51 | 0 | 0 | 0.03 | 0.01 | 0 | 0.54 | 0 | 0 | 0 | 0 | 0 | 0.03 | 0.01 | 0 | 0.54 | 0 | 0 | 0 | 0 | 0 | 0.03 | 0.01 | 0 | 0.55 | 0 | 0 | 0.03 | 0.01 | 0 | 0.57 | 0 | 0 | 0 | 0 | 0 | 0 | 0.04 | 0 | 0 | 0.55 | 0 | 0.03 | 0.01 | 0 | 0.57 | 0 | 0 | 0 | 0 | 0 | 0.04 | 0
62.96 | 6 | 15 | 21 | 3980.5 | 0 | 0 | 0 | 0 | 0 | 0 | 0 | 0 | 0 | 0 | 0 | 0 | 0 | 0 | 0 | 0 | 0 | 0 | 0 | 0 | 0 | 0 | 0 | 0 | 0 | 0 | 0 | 0 | 0 | 0 | 0 | 0 | 0 | 0 | 0 | 0 | 0 | 0 | 0 | 0 | 0 | 0 | 0 | 0 | 0 | 0 | 0 | 0 | 0 | 0 | 0 | 0 | 0 | 0
60.98 | 6 | 15 | 22 | 3981.5 | 0 | 0 | 0 | 0 | 0 | 0 | 0 | 0 | 0 | 0 | 0 | 0 | 0 | 0 | 0 | 0 | 0 | 0 | 0 | 0 | 0 | 0 | 0 | 0 | 0 | 0 | 0 | 0 | 0 | 0 | 0 | 0 | 0 | 0 | 0 | 0 | 0 | 0 | 0 | 0 | 0 | 0 | 0 | 0 | 0 | 0 | 0 | 0 | 0 | 0 | 0 | 0 | 0 | 0
60.08 | 6 | 15 | 23 | 3982.5 | 0 | 0 | 0 | 0 | 0 | 0 | 0 | 0 | 0 | 0 | 0 | 0 | 0 | 0 | 0 | 0 | 0 | 0 | 0 | 0 | 0 | 0 | 0 | 0 | 0 | 0 | 0 | 0 | 0 | 0 | 0 | 0 | 0 | 0 | 0 | 0 | 0 | 0 | 0 | 0 | 0 | 0 | 0 | 0 | 0 | 0 | 0 | 0 | 0 | 0 | 0 | 0 | 0 | 0
60.08 | 6 | 15 | 24 | 3983.5 | 0 | 0 | 0 | 0 | 0 | 0 | 0 | 0 | 0 | 0 | 0 | 0 | 0 | 0 | 0 | 0 | 0 | 0 | 0 | 0 | 0 | 0 | 0 | 0 | 0 | 0 | 0 | 0 | 0 | 0 | 0 | 0 | 0 | 0 | 0 | 0 | 0 | 0 | 0 | 0 | 0 | 0 | 0 | 0 | 0 | 0 | 0 | 0 | 0 | 0 | 0 | 0 | 0 | 0
60.08 | 6 | 16 | 1 | 3984.5 | 0 | 0 | 0 | 0 | 0 | 0 | 0 | 0 | 0 | 0 | 0 | 0 | 0 | 0 | 0 | 0 | 0 | 0 | 0 | 0 | 0 | 0 | 0 | 0 | 0 | 0 | 0 | 0 | 0 | 0 | 0 | 0 | 0 | 0 | 0 | 0 | 0 | 0 | 0 | 0 | 0 | 0 | 0 | 0 | 0 | 0 | 0 | 0 | 0 | 0 | 0 | 0 | 0 | 0
59 | 6 | 16 | 2 | 3985.5 | 0 | 0 | 0 | 0 | 0 | 0 | 0 | 0 | 0 | 0 | 0 | 0 | 0 | 0 | 0 | 0 | 0 | 0 | 0 | 0 | 0 | 0 | 0 | 0 | 0 | 0 | 0 | 0 | 0 | 0 | 0 | 0 | 0 | 0 | 0 | 0 | 0 | 0 | 0 | 0 | 0 | 0 | 0 | 0 | 0 | 0 | 0 | 0 | 0 | 0 | 0 | 0 | 0 | 0
59 | 6 | 16 | 3 | 3986.5 | 0 | 0 | 0 | 0 | 0 | 0 | 0 | 0 | 0 | 0 | 0 | 0 | 0 | 0 | 0 | 0 | 0 | 0 | 0 | 0 | 0 | 0 | 0 | 0 | 0 | 0 | 0 | 0 | 0 | 0 | 0 | 0 | 0 | 0 | 0 | 0 | 0 | 0 | 0 | 0 | 0 | 0 | 0 | 0 | 0 | 0 | 0 | 0 | 0 | 0 | 0 | 0 | 0 | 0
55.94 | 6 | 16 | 4 | 3987.5 | 0 | 0 | 0 | 0 | 0 | 0 | 0 | 0 | 0 | 0 | 0 | 0 | 0 | 0 | 0 | 0 | 0 | 0 | 0 | 0 | 0 | 0 | 0 | 0 | 0 | 0 | 0 | 0 | 0 | 0 | 0 | 0 | 0 | 0 | 0 | 0 | 0 | 0 | 0 | 0 | 0 | 0 | 0 | 0 | 0 | 0 | 0 | 0 | 0 | 0 | 0 | 0 | 0 | 0
55.94 | 6 | 16 | 5 | 3988.5 | 0 | 0 | 0 | 0 | 0 | 0 | 0 | 0 | 0 | 0 | 0 | 0 | 0 | 0 | 0 | 0 | 0 | 0 | 0 | 0 | 0 | 0 | 0 | 0 | 0 | 0 | 0 | 0 | 0 | 0 | 0 | 0 | 0 | 0 | 0 | 0 | 0 | 0 | 0 | 0 | 0 | 0 | 0 | 0 | 0 | 0 | 0 | 0 | 0 | 0 | 0 | 0 | 0 | 0
55.04 | 6 | 16 | 6 | 3989.5 | 0 | 0 | 0 | 0 | 0 | 0 | 0 | 0 | 0 | 0 | 0 | 0 | 0 | 0 | 0 | 0 | 0 | 0 | 0 | 0 | 0 | 0 | 0 | 0 | 0 | 0 | 0 | 0 | 0 | 0 | 0 | 0 | 0 | 0 | 0 | 0 | 0 | 0 | 0 | 0 | 0 | 0 | 0 | 0 | 0 | 0 | 0 | 0 | 0 | 0 | 0 | 0 | 0 | 0
59 | 6 | 16 | 7 | 3990.5 | 0 | 0 | 0 | 0 | 0 | 0 | 0 | 0 | 0 | 0 | 0 | 0 | 0 | 0 | 0 | 0 | 0 | 0 | 0 | 0 | 0 | 0 | 0 | 0 | 0 | 0 | 0 | 0 | 0 | 0 | 0 | 0 | 0 | 0 | 0 | 0 | 0 | 0 | 0 | 0 | 0 | 0 | 0 | 0 | 0 | 0 | 0 | 0 | 0 | 0 | 0 | 0 | 0 | 0
62.06 | 6 | 16 | 8 | 3991.5 | 0 | 0 | 0 | 0 | 0 | 0 | 0 | 0 | 0 | 0 | 0 | 0 | 0 | 0 | 0 | 0 | 0 | 0 | 0 | 0 | 0 | 0 | 0 | 0 | 0 | 0 | 0 | 0 | 0 | 0 | 0 | 0 | 0 | 0 | 0 | 0 | 0 | 0 | 0 | 0 | 0 | 0 | 0 | 0 | 0 | 0 | 0 | 0 | 0 | 0 | 0 | 0 | 0 | 0
66.02 | 6 | 16 | 9 | 3992.5 | 0 | 0 | 0 | 0 | 0 | 0 | 0 | 0 | 0 | 0 | 0 | 0 | 0 | 0 | 0 | 0 | 0 | 0 | 0 | 0 | 0 | 0 | 0 | 0 | 0 | 0 | 0 | 0 | 0 | 0 | 0 | 0 | 0 | 0 | 0 | 0 | 0 | 0 | 0 | 0 | 0 | 0 | 0 | 0 | 0 | 0 | 0 | 0 | 0 | 0 | 0 | 0 | 0 | 0
66.92 | 6 | 16 | 10 | 3993.5 | 0 | 0 | 0 | 0 | 0 | 0 | 0 | 0 | 0 | 0 | 0 | 0 | 0 | 0 | 0 | 0 | 0 | 0 | 0 | 0 | 0 | 0 | 0 | 0 | 0 | 0 | 0 | 0 | 0 | 0 | 0 | 0 | 0 | 0 | 0 | 0 | 0 | 0 | 0 | 0 | 0 | 0 | 0 | 0 | 0 | 0 | 0 | 0 | 0 | 0 | 0 | 0 | 0 | 0
69.08 | 6 | 16 | 11 | 3994.5 | 0 | 0.29 | 0 | 0 | 0.02 | 0.01 | 0 | 0.33 | 0 | 0 | 0 | 0 | 0 | 0.02 | 0.01 | 0 | 0.33 | 0 | 0 | 0 | 0 | 0 | 0.02 | 0.01 | 0 | 0.25 | 0 | 0 | 0.01 | 0 | 0 | 0.28 | 0 | 0 | 0 | 0 | 0 | 0 | 0.02 | 0 | 0 | 0.25 | 0 | 0.01 | 0 | 0 | 0.28 | 0 | 0 | 0 | 0 | 0 | 0.02 | 0
69.08 | 6 | 16 | 12 | 3995.5 | 0 | 2.03 | 0 | 0 | 0.12 | 0.04 | 0 | 2.05 | 0 | 0 | 0 | 0 | 0 | 0.11 | 0.05 | 0 | 2.05 | 0 | 0 | 0 | 0 | 0 | 0.11 | 0.05 | 0 | 2.19 | 0 | 0 | 0.13 | 0.04 | 0 | 2.22 | 0 | 0 | 0 | 0 | 0 | 0 | 0.15 | 0 | 0 | 2.19 | 0 | 0.13 | 0.04 | 0 | 2.22 | 0 | 0 | 0 | 0 | 0 | 0.15 | 0
69.08 | 6 | 16 | 13 | 3996.5 | 0 | 2.64 | 0 | 0 | 0.16 | 0.06 | 0 | 2.69 | 0 | 0 | 0 | 0 | 0 | 0.15 | 0.06 | 0 | 2.69 | 0 | 0 | 0 | 0 | 0 | 0.15 | 0.06 | 0 | 2.82 | 0 | 0 | 0.17 | 0.05 | 0 | 2.48 | 0 | 0 | 0 | 0 | 0 | 0 | 0.17 | 0 | 0 | 2.82 | 0 | 0.17 | 0.05 | 0 | 2.48 | 0 | 0 | 0 | 0 | 0 | 0.17 | 0
71.06 | 6 | 16 | 14 | 3997.5 | 0 | 3.78 | 0 | 0 | 0.23 | 0.08 | 0 | 3.83 | 0 | 0 | 0 | 0 | 0 | 0.21 | 0.09 | 0 | 3.83 | 0 | 0 | 0 | 0 | 0 | 0.21 | 0.09 | 0 | 3.96 | 0 | 0 | 0.24 | 0.07 | 0 | 3.51 | 0 | 0 | 0 | 0 | 0 | 0 | 0.24 | 0 | 0 | 3.96 | 0 | 0.24 | 0.07 | 0 | 3.51 | 0 | 0 | 0 | 0 | 0 | 0.24 | 0
71.06 | 6 | 16 | 15 | 3998.5 | 0 | 5.45 | 0 | 0 | 0.33 | 0.11 | 0 | 5.49 | 0 | 0 | 0 | 0 | 0 | 0.3 | 0.12 | 0 | 5.49 | 0 | 0 | 0 | 0 | 0 | 0.3 | 0.12 | 0 | 5.59 | 0 | 0 | 0.34 | 0.1 | 0 | 4.94 | 0 | 0 | 0 | 0 | 0 | 0 | 0.32 | 0 | 0 | 5.59 | 0 | 0.34 | 0.1 | 0 | 4.94 | 0 | 0 | 0 | 0 | 0 | 0.32 | 0
71.96 | 6 | 16 | 16 | 3999.5 | 0 | 7.48 | 0 | 0 | 0.45 | 0.15 | 0 | 7.52 | 0 | 0 | 0 | 0 | 0 | 0.42 | 0.17 | 0 | 7.52 | 0 | 0 | 0 | 0 | 0 | 0.42 | 0.17 | 0 | 7.56 | 0 | 0 | 0.46 | 0.13 | 0 | 6.64 | 0 | 0 | 0 | 0 | 0 | 0 | 0.43 | 0 | 0 | 7.56 | 0 | 0.46 | 0.13 | 0 | 6.64 | 0 | 0 | 0 | 0 | 0 | 0.43 | 0
73.04 | 6 | 16 | 17 | 4000.5 | 0 | 8.85 | 0 | 0 | 0.54 | 0.18 | 0 | 8.89 | 0 | 0 | 0 | 0 | 0 | 0.5 | 0.2 | 0 | 8.89 | 0 | 0 | 0 | 0 | 0 | 0.5 | 0.2 | 0 | 8.88 | 0 | 0 | 0.54 | 0.16 | 0 | 7.62 | 0 | 0 | 0 | 0 | 0 | 0 | 0.48 | 0.01 | 0 | 8.88 | 0 | 0.54 | 0.16 | 0 | 7.62 | 0 | 0 | 0 | 0 | 0 | 0.48 | 0.01
73.04 | 6 | 16 | 18 | 4001.5 | 0 | 7.78 | 0 | 0 | 0.48 | 0.16 | 0 | 7.82 | 0 | 0 | 0 | 0 | 0 | 0.44 | 0.18 | 0 | 7.82 | 0 | 0 | 0 | 0 | 0 | 0.44 | 0.18 | 0 | 7.78 | 0 | 0 | 0.48 | 0.14 | 0 | 6.32 | 0 | 0 | 0 | 0 | 0 | 0 | 0.41 | 0 | 0 | 7.78 | 0 | 0.48 | 0.14 | 0 | 6.32 | 0 | 0 | 0 | 0 | 0 | 0.41 | 0
71.06 | 6 | 16 | 19 | 4002.5 | 0 | 6.89 | 0 | 0 | 0.41 | 0.14 | 0 | 6.92 | 0 | 0 | 0 | 0 | 0 | 0.38 | 0.16 | 0 | 6.92 | 0 | 0 | 0 | 0 | 0 | 0.38 | 0.16 | 0 | 6.88 | 0 | 0 | 0.41 | 0.12 | 0 | 5.61 | 0 | 0 | 0 | 0 | 0 | 0 | 0.36 | 0 | 0 | 6.88 | 0 | 0.41 | 0.12 | 0 | 5.61 | 0 | 0 | 0 | 0 | 0 | 0.36 | 0
69.08 | 6 | 16 | 20 | 4003.5 | 0 | 6.25 | 0 | 0 | 0.37 | 0.13 | 0 | 6.28 | 0 | 0 | 0 | 0 | 0 | 0.34 | 0.14 | 0 | 6.28 | 0 | 0 | 0 | 0 | 0 | 0.34 | 0.14 | 0 | 6.23 | 0 | 0 | 0.36 | 0.11 | 0 | 5.1 | 0 | 0 | 0 | 0 | 0 | 0 | 0.33 | 0 | 0 | 6.23 | 0 | 0.36 | 0.11 | 0 | 5.1 | 0 | 0 | 0 | 0 | 0 | 0.33 | 0
64.94 | 6 | 16 | 21 | 4004.5 | 0 | 4.86 | 0 | 0 | 0.27 | 0.1 | 0 | 4.9 | 0 | 0 | 0 | 0 | 0 | 0.25 | 0.11 | 0 | 4.9 | 0 | 0 | 0 | 0 | 0 | 0.25 | 0.11 | 0 | 4.85 | 0 | 0 | 0.27 | 0.09 | 0 | 3.8 | 0 | 0 | 0 | 0 | 0 | 0 | 0.24 | 0 | 0 | 4.85 | 0 | 0.27 | 0.09 | 0 | 3.8 | 0 | 0 | 0 | 0 | 0 | 0.24 | 0
62.96 | 6 | 16 | 22 | 4005.5 | 0 | 3.38 | 0 | 0 | 0.19 | 0.07 | 0 | 3.41 | 0 | 0 | 0 | 0 | 0 | 0.17 | 0.08 | 0 | 3.41 | 0 | 0 | 0 | 0 | 0 | 0.17 | 0.08 | 0 | 3.37 | 0 | 0 | 0.19 | 0.06 | 0 | 2.56 | 0 | 0 | 0 | 0 | 0 | 0 | 0.16 | 0 | 0 | 3.37 | 0 | 0.19 | 0.06 | 0 | 2.56 | 0 | 0 | 0 | 0 | 0 | 0.16 | 0
60.98 | 6 | 16 | 23 | 4006.5 | 0 | 1.71 | 0 | 0 | 0.09 | 0.03 | 0 | 1.73 | 0 | 0 | 0 | 0 | 0 | 0.09 | 0.04 | 0 | 1.73 | 0 | 0 | 0 | 0 | 0 | 0.09 | 0.04 | 0 | 1.69 | 0 | 0 | 0.09 | 0.03 | 0 | 1.13 | 0 | 0 | 0 | 0 | 0 | 0 | 0.07 | 0 | 0 | 1.69 | 0 | 0.09 | 0.03 | 0 | 1.13 | 0 | 0 | 0 | 0 | 0 | 0.07 | 0
57.02 | 6 | 16 | 24 | 4007.5 | 0 | 0.2 | 0 | 0 | 0.01 | 0 | 0 | 0.22 | 0 | 0 | 0 | 0 | 0 | 0.01 | 0 | 0 | 0.22 | 0 | 0 | 0 | 0 | 0 | 0.01 | 0 | 0 | 0.18 | 0 | 0 | 0.01 | 0 | 0 | 0 | 0 | 0 | 0 | 0 | 0 | 0 | 0 | 0 | 0 | 0.18 | 0 | 0.01 | 0 | 0 | 0 | 0 | 0 | 0 | 0 | 0 | 0 | 0
55.04 | 6 | 17 | 1 | 4008.5 | 0 | 0 | 0 | 0 | 0 | 0 | 0 | 0 | 0 | 0 | 0 | 0 | 0 | 0 | 0 | 0 | 0 | 0 | 0 | 0 | 0 | 0 | 0 | 0 | 0 | 0 | 0 | 0 | 0 | 0 | 0 | 0 | 0 | 0 | 0 | 0 | 0 | 0 | 0 | 0 | 0 | 0 | 0 | 0 | 0 | 0 | 0 | 0 | 0 | 0 | 0 | 0 | 0 | 0
55.94 | 6 | 17 | 2 | 4009.5 | 0 | 0 | 0 | 0 | 0 | 0 | 0 | 0 | 0 | 0 | 0 | 0 | 0 | 0 | 0 | 0 | 0 | 0 | 0 | 0 | 0 | 0 | 0 | 0 | 0 | 0 | 0 | 0 | 0 | 0 | 0 | 0 | 0 | 0 | 0 | 0 | 0 | 0 | 0 | 0 | 0 | 0 | 0 | 0 | 0 | 0 | 0 | 0 | 0 | 0 | 0 | 0 | 0 | 0
55.04 | 6 | 17 | 3 | 4010.5 | 0 | 0 | 0 | 0 | 0 | 0 | 0 | 0 | 0 | 0 | 0 | 0 | 0 | 0 | 0 | 0 | 0 | 0 | 0 | 0 | 0 | 0 | 0 | 0 | 0 | 0 | 0 | 0 | 0 | 0 | 0 | 0 | 0 | 0 | 0 | 0 | 0 | 0 | 0 | 0 | 0 | 0 | 0 | 0 | 0 | 0 | 0 | 0 | 0 | 0 | 0 | 0 | 0 | 0
53.96 | 6 | 17 | 4 | 4011.5 | 0 | 0 | 0 | 0 | 0 | 0 | 0 | 0 | 0 | 0 | 0 | 0 | 0 | 0 | 0 | 0 | 0 | 0 | 0 | 0 | 0 | 0 | 0 | 0 | 0 | 0 | 0 | 0 | 0 | 0 | 0 | 0 | 0 | 0 | 0 | 0 | 0 | 0 | 0 | 0 | 0 | 0 | 0 | 0 | 0 | 0 | 0 | 0 | 0 | 0 | 0 | 0 | 0 | 0
53.06 | 6 | 17 | 5 | 4012.5 | 0 | 0 | 0 | 0 | 0 | 0 | 0 | 0 | 0 | 0 | 0 | 0 | 0 | 0 | 0 | 0 | 0 | 0 | 0 | 0 | 0 | 0 | 0 | 0 | 0 | 0 | 0 | 0 | 0 | 0 | 0 | 0 | 0 | 0 | 0 | 0 | 0 | 0 | 0 | 0 | 0 | 0 | 0 | 0 | 0 | 0 | 0 | 0 | 0 | 0 | 0 | 0 | 0 | 0
53.06 | 6 | 17 | 6 | 4013.5 | 0 | 0 | 0 | 0 | 0 | 0 | 0 | 0 | 0 | 0 | 0 | 0 | 0 | 0 | 0 | 0 | 0 | 0 | 0 | 0 | 0 | 0 | 0 | 0 | 0 | 0 | 0 | 0 | 0 | 0 | 0 | 0 | 0 | 0 | 0 | 0 | 0 | 0 | 0 | 0 | 0 | 0 | 0 | 0 | 0 | 0 | 0 | 0 | 0 | 0 | 0 | 0 | 0 | 0
55.94 | 6 | 17 | 7 | 4014.5 | 0 | 0 | 0 | 0 | 0 | 0 | 0 | 0 | 0 | 0 | 0 | 0 | 0 | 0 | 0 | 0 | 0 | 0 | 0 | 0 | 0 | 0 | 0 | 0 | 0 | 0 | 0 | 0 | 0 | 0 | 0 | 0 | 0 | 0 | 0 | 0 | 0 | 0 | 0 | 0 | 0 | 0 | 0 | 0 | 0 | 0 | 0 | 0 | 0 | 0 | 0 | 0 | 0 | 0
60.98 | 6 | 17 | 8 | 4015.5 | 0 | 0 | 0 | 0 | 0 | 0 | 0 | 0 | 0 | 0 | 0 | 0 | 0 | 0 | 0 | 0 | 0 | 0 | 0 | 0 | 0 | 0 | 0 | 0 | 0 | 0 | 0 | 0 | 0 | 0 | 0 | 0 | 0 | 0 | 0 | 0 | 0 | 0 | 0 | 0 | 0 | 0 | 0 | 0 | 0 | 0 | 0 | 0 | 0 | 0 | 0 | 0 | 0 | 0
66.02 | 6 | 17 | 9 | 4016.5 | 0 | 0 | 0 | 0 | 0 | 0 | 0 | 0 | 0 | 0 | 0 | 0 | 0 | 0 | 0 | 0 | 0 | 0 | 0 | 0 | 0 | 0 | 0 | 0 | 0 | 0 | 0 | 0 | 0 | 0 | 0 | 0 | 0 | 0 | 0 | 0 | 0 | 0 | 0 | 0 | 0 | 0 | 0 | 0 | 0 | 0 | 0 | 0 | 0 | 0 | 0 | 0 | 0 | 0
69.98 | 6 | 17 | 10 | 4017.5 | 0 | 0 | 0 | 0 | 0 | 0 | 0 | 0 | 0 | 0 | 0 | 0 | 0 | 0 | 0 | 0 | 0 | 0 | 0 | 0 | 0 | 0 | 0 | 0 | 0 | 0 | 0 | 0 | 0 | 0 | 0 | 0 | 0 | 0 | 0 | 0 | 0 | 0 | 0 | 0 | 0 | 0 | 0 | 0 | 0 | 0 | 0 | 0 | 0 | 0 | 0 | 0 | 0 | 0
73.04 | 6 | 17 | 11 | 4018.5 | 0 | 0.1 | 0 | 0 | 0.01 | 0 | 0 | 0.14 | 0 | 0 | 0 | 0 | 0 | 0.01 | 0 | 0 | 0.14 | 0 | 0 | 0 | 0 | 0 | 0.01 | 0 | 0 | 0 | 0 | 0 | 0 | 0 | 0 | 0.08 | 0 | 0 | 0 | 0 | 0 | 0 | 0.01 | 0 | 0 | 0 | 0 | 0 | 0 | 0 | 0.08 | 0 | 0 | 0 | 0 | 0 | 0.01 | 0
73.94 | 6 | 17 | 12 | 4019.5 | 0 | 2.56 | 0 | 0 | 0.16 | 0.05 | 0 | 2.56 | 0 | 0 | 0 | 0 | 0 | 0.15 | 0.06 | 0 | 2.56 | 0 | 0 | 0 | 0 | 0 | 0.15 | 0.06 | 0 | 2.54 | 0 | 0 | 0.16 | 0.05 | 0 | 2.55 | 0 | 0 | 0 | 0 | 0 | 0 | 0.18 | 0 | 0 | 2.54 | 0 | 0.16 | 0.05 | 0 | 2.55 | 0 | 0 | 0 | 0 | 0 | 0.18 | 0
78.08 | 6 | 17 | 13 | 4020.5 | 0 | 3.82 | 0 | 0 | 0.26 | 0.08 | 0 | 3.87 | 0 | 0 | 0 | 0 | 0 | 0.24 | 0.09 | 0 | 3.87 | 0 | 0 | 0 | 0 | 0 | 0.24 | 0.09 | 0 | 3.75 | 0 | 0 | 0.25 | 0.07 | 0 | 3.35 | 0 | 0 | 0 | 0 | 0 | 0 | 0.25 | 0 | 0 | 3.75 | 0 | 0.25 | 0.07 | 0 | 3.35 | 0 | 0 | 0 | 0 | 0 | 0.25 | 0
80.96 | 6 | 17 | 14 | 4021.5 | 0 | 5.7 | 0 | 0 | 0.4 | 0.12 | 0 | 5.75 | 0 | 0 | 0 | 0 | 0 | 0.37 | 0.14 | 0 | 5.75 | 0 | 0 | 0 | 0 | 0 | 0.37 | 0.14 | 0 | 5.64 | 0 | 0 | 0.39 | 0.1 | 0 | 5.01 | 0 | 0 | 0 | 0 | 0 | 0 | 0.37 | 0 | 0 | 5.64 | 0 | 0.39 | 0.1 | 0 | 5.01 | 0 | 0 | 0 | 0 | 0 | 0.37 | 0
82.94 | 6 | 17 | 15 | 4022.5 | 0 | 7.92 | 0 | 0 | 0.57 | 0.17 | 0 | 7.97 | 0 | 0 | 0 | 0 | 0 | 0.52 | 0.19 | 0 | 7.97 | 0 | 0 | 0 | 0 | 0 | 0.52 | 0.19 | 0 | 7.88 | 0 | 0 | 0.56 | 0.15 | 0 | 6.91 | 0 | 0 | 0 | 0 | 0 | 0 | 0.49 | 0.01 | 0 | 7.88 | 0 | 0.56 | 0.15 | 0 | 6.91 | 0 | 0 | 0 | 0 | 0 | 0.49 | 0.01
82.94 | 6 | 17 | 16 | 4023.5 | 0 | 10.01 | 0 | 0 | 0.71 | 0.22 | 0 | 10.05 | 0 | 0 | 0 | 0 | 0 | 0.66 | 0.24 | 0 | 10.05 | 0 | 0 | 0 | 0 | 0 | 0.66 | 0.24 | 0 | 9.98 | 0 | 0 | 0.71 | 0.18 | 0 | 8.61 | 0 | 0 | 0 | 0 | 0 | 0 | 0.6 | 0.01 | 0 | 9.98 | 0 | 0.71 | 0.18 | 0 | 8.61 | 0 | 0 | 0 | 0 | 0 | 0.6 | 0.01
82.94 | 6 | 17 | 17 | 4024.5 | 0 | 11.16 | 0 | 0 | 0.79 | 0.24 | 0 | 11.2 | 0 | 0 | 0 | 0 | 0 | 0.73 | 0.27 | 0 | 11.2 | 0 | 0 | 0 | 0 | 0 | 0.73 | 0.27 | 0 | 11.13 | 0 | 0 | 0.79 | 0.2 | 0 | 9.41 | 0 | 0 | 0 | 0 | 0 | 0 | 0.64 | 0.01 | 0 | 11.13 | 0 | 0.79 | 0.2 | 0 | 9.41 | 0 | 0 | 0 | 0 | 0 | 0.64 | 0.01
82.04 | 6 | 17 | 18 | 4025.5 | 0 | 10.47 | 0 | 0 | 0.74 | 0.23 | 0 | 10.51 | 0 | 0 | 0 | 0 | 0 | 0.68 | 0.25 | 0 | 10.51 | 0 | 0 | 0 | 0 | 0 | 0.68 | 0.25 | 0 | 10.45 | 0 | 0 | 0.73 | 0.19 | 0 | 8.57 | 0 | 0 | 0 | 0 | 0 | 0 | 0.59 | 0.01 | 0 | 10.45 | 0 | 0.73 | 0.19 | 0 | 8.57 | 0 | 0 | 0 | 0 | 0 | 0.59 | 0.01
82.04 | 6 | 17 | 19 | 4026.5 | 0 | 9.86 | 0 | 0 | 0.7 | 0.21 | 0 | 9.9 | 0 | 0 | 0 | 0 | 0 | 0.64 | 0.23 | 0 | 9.9 | 0 | 0 | 0 | 0 | 0 | 0.64 | 0.23 | 0 | 9.84 | 0 | 0 | 0.69 | 0.18 | 0 | 8.1 | 0 | 0 | 0 | 0 | 0 | 0 | 0.56 | 0.01 | 0 | 9.84 | 0 | 0.69 | 0.18 | 0 | 8.1 | 0 | 0 | 0 | 0 | 0 | 0.56 | 0.01
77 | 6 | 17 | 20 | 4027.5 | 0 | 8.64 | 0 | 0 | 0.57 | 0.18 | 0 | 8.67 | 0 | 0 | 0 | 0 | 0 | 0.53 | 0.2 | 0 | 8.67 | 0 | 0 | 0 | 0 | 0 | 0.53 | 0.2 | 0 | 8.62 | 0 | 0 | 0.57 | 0.16 | 0 | 6.96 | 0 | 0 | 0 | 0 | 0 | 0 | 0.48 | 0.01 | 0 | 8.62 | 0 | 0.57 | 0.16 | 0 | 6.96 | 0 | 0 | 0 | 0 | 0 | 0.48 | 0.01
73.04 | 6 | 17 | 21 | 4028.5 | 0 | 7.18 | 0 | 0 | 0.45 | 0.15 | 0 | 7.21 | 0 | 0 | 0 | 0 | 0 | 0.42 | 0.17 | 0 | 7.21 | 0 | 0 | 0 | 0 | 0 | 0.42 | 0.17 | 0 | 7.17 | 0 | 0 | 0.45 | 0.13 | 0 | 5.72 | 0 | 0 | 0 | 0 | 0 | 0 | 0.39 | 0 | 0 | 7.17 | 0 | 0.45 | 0.13 | 0 | 5.72 | 0 | 0 | 0 | 0 | 0 | 0.39 | 0
71.96 | 6 | 17 | 22 | 4029.5 | 0 | 5.88 | 0 | 0 | 0.37 | 0.12 | 0 | 5.91 | 0 | 0 | 0 | 0 | 0 | 0.34 | 0.14 | 0 | 5.91 | 0 | 0 | 0 | 0 | 0 | 0.34 | 0.14 | 0 | 5.87 | 0 | 0 | 0.37 | 0.11 | 0 | 4.67 | 0 | 0 | 0 | 0 | 0 | 0 | 0.32 | 0 | 0 | 5.87 | 0 | 0.37 | 0.11 | 0 | 4.67 | 0 | 0 | 0 | 0 | 0 | 0.32 | 0
68 | 6 | 17 | 23 | 4030.5 | 0 | 4.46 | 0 | 0 | 0.27 | 0.09 | 0 | 4.48 | 0 | 0 | 0 | 0 | 0 | 0.25 | 0.1 | 0 | 4.48 | 0 | 0 | 0 | 0 | 0 | 0.25 | 0.1 | 0 | 4.44 | 0 | 0 | 0.27 | 0.08 | 0 | 3.46 | 0 | 0 | 0 | 0 | 0 | 0 | 0.24 | 0 | 0 | 4.44 | 0 | 0.27 | 0.08 | 0 | 3.46 | 0 | 0 | 0 | 0 | 0 | 0.24 | 0
68 | 6 | 17 | 24 | 4031.5 | 0 | 3.33 | 0 | 0 | 0.2 | 0.07 | 0 | 3.35 | 0 | 0 | 0 | 0 | 0 | 0.19 | 0.08 | 0 | 3.35 | 0 | 0 | 0 | 0 | 0 | 0.19 | 0.08 | 0 | 3.31 | 0 | 0 | 0.2 | 0.06 | 0 | 2.57 | 0 | 0 | 0 | 0 | 0 | 0 | 0.18 | 0 | 0 | 3.31 | 0 | 0.2 | 0.06 | 0 | 2.57 | 0 | 0 | 0 | 0 | 0 | 0.18 | 0
66.92 | 6 | 18 | 1 | 4032.5 | 0 | 2.34 | 0 | 0 | 0.14 | 0.05 | 0 | 2.37 | 0 | 0 | 0 | 0 | 0 | 0.13 | 0.05 | 0 | 2.37 | 0 | 0 | 0 | 0 | 0 | 0.13 | 0.05 | 0 | 2.33 | 0 | 0 | 0.14 | 0.04 | 0 | 1.78 | 0 | 0 | 0 | 0 | 0 | 0 | 0.13 | 0 | 0 | 2.33 | 0 | 0.14 | 0.04 | 0 | 1.78 | 0 | 0 | 0 | 0 | 0 | 0.13 | 0
66.02 | 6 | 18 | 2 | 4033.5 | 0 | 1.72 | 0 | 0 | 0.1 | 0.04 | 0 | 1.74 | 0 | 0 | 0 | 0 | 0 | 0.1 | 0.04 | 0 | 1.74 | 0 | 0 | 0 | 0 | 0 | 0.1 | 0.04 | 0 | 1.7 | 0 | 0 | 0.1 | 0.03 | 0 | 1.32 | 0 | 0 | 0 | 0 | 0 | 0 | 0.09 | 0 | 0 | 1.7 | 0 | 0.1 | 0.03 | 0 | 1.32 | 0 | 0 | 0 | 0 | 0 | 0.09 | 0
66.02 | 6 | 18 | 3 | 4034.5 | 0 | 1.21 | 0 | 0 | 0.07 | 0.03 | 0 | 1.23 | 0 | 0 | 0 | 0 | 0 | 0.07 | 0.03 | 0 | 1.23 | 0 | 0 | 0 | 0 | 0 | 0.07 | 0.03 | 0 | 1.19 | 0 | 0 | 0.07 | 0.02 | 0 | 0.92 | 0 | 0 | 0 | 0 | 0 | 0 | 0.07 | 0 | 0 | 1.19 | 0 | 0.07 | 0.02 | 0 | 0.92 | 0 | 0 | 0 | 0 | 0 | 0.07 | 0
66.02 | 6 | 18 | 4 | 4035.5 | 0 | 0.77 | 0 | 0 | 0.05 | 0.02 | 0 | 0.78 | 0 | 0 | 0 | 0 | 0 | 0.04 | 0.02 | 0 | 0.78 | 0 | 0 | 0 | 0 | 0 | 0.04 | 0.02 | 0 | 0.75 | 0 | 0 | 0.05 | 0.01 | 0 | 0.56 | 0 | 0 | 0 | 0 | 0 | 0 | 0.04 | 0 | 0 | 0.75 | 0 | 0.05 | 0.01 | 0 | 0.56 | 0 | 0 | 0 | 0 | 0 | 0.04 | 0
64.94 | 6 | 18 | 5 | 4036.5 | 0 | 0.39 | 0 | 0 | 0.02 | 0.01 | 0 | 0.4 | 0 | 0 | 0 | 0 | 0 | 0.02 | 0.01 | 0 | 0.4 | 0 | 0 | 0 | 0 | 0 | 0.02 | 0.01 | 0 | 0.36 | 0 | 0 | 0.02 | 0.01 | 0 | 0.26 | 0 | 0 | 0 | 0 | 0 | 0 | 0.02 | 0 | 0 | 0.36 | 0 | 0.02 | 0.01 | 0 | 0.26 | 0 | 0 | 0 | 0 | 0 | 0.02 | 0
66.02 | 6 | 18 | 6 | 4037.5 | 0 | 0.27 | 0 | 0 | 0.02 | 0.01 | 0 | 0.29 | 0 | 0 | 0 | 0 | 0 | 0.02 | 0.01 | 0 | 0.29 | 0 | 0 | 0 | 0 | 0 | 0.02 | 0.01 | 0 | 0.25 | 0 | 0 | 0.02 | 0 | 0 | 0.21 | 0 | 0 | 0 | 0 | 0 | 0 | 0.02 | 0 | 0 | 0.25 | 0 | 0.02 | 0 | 0 | 0.21 | 0 | 0 | 0 | 0 | 0 | 0.02 | 0
66.02 | 6 | 18 | 7 | 4038.5 | 0 | 0.2 | 0 | 0 | 0.01 | 0 | 0 | 0.21 | 0 | 0 | 0 | 0 | 0 | 0.01 | 0 | 0 | 0.21 | 0 | 0 | 0 | 0 | 0 | 0.01 | 0 | 0 | 0.17 | 0 | 0 | 0.01 | 0 | 0 | 0.16 | 0 | 0 | 0 | 0 | 0 | 0 | 0.01 | 0 | 0 | 0.17 | 0 | 0.01 | 0 | 0 | 0.16 | 0 | 0 | 0 | 0 | 0 | 0.01 | 0
68 | 6 | 18 | 8 | 4039.5 | 0 | 0.59 | 0 | 0 | 0.04 | 0.01 | 0 | 0.61 | 0 | 0 | 0 | 0 | 0 | 0.04 | 0.01 | 0 | 0.61 | 0 | 0 | 0 | 0 | 0 | 0.04 | 0.01 | 0 | 0.55 | 0 | 0 | 0.03 | 0.01 | 0 | 0.57 | 0 | 0 | 0 | 0 | 0 | 0 | 0.04 | 0 | 0 | 0.55 | 0 | 0.03 | 0.01 | 0 | 0.57 | 0 | 0 | 0 | 0 | 0 | 0.04 | 0
68 | 6 | 18 | 9 | 4040.5 | 0 | 0.89 | 0 | 0 | 0.06 | 0.02 | 0 | 0.91 | 0 | 0 | 0 | 0 | 0 | 0.05 | 0.02 | 0 | 0.91 | 0 | 0 | 0 | 0 | 0 | 0.05 | 0.02 | 0 | 0.86 | 0 | 0 | 0.05 | 0.02 | 0 | 0.79 | 0 | 0 | 0 | 0 | 0 | 0 | 0.06 | 0 | 0 | 0.86 | 0 | 0.05 | 0.02 | 0 | 0.79 | 0 | 0 | 0 | 0 | 0 | 0.06 | 0
66.92 | 6 | 18 | 10 | 4041.5 | 0 | 1.26 | 0 | 0 | 0.08 | 0.03 | 0 | 1.28 | 0 | 0 | 0 | 0 | 0 | 0.08 | 0.03 | 0 | 1.28 | 0 | 0 | 0 | 0 | 0 | 0.08 | 0.03 | 0 | 1.23 | 0 | 0 | 0.08 | 0.02 | 0 | 1.1 | 0 | 0 | 0 | 0 | 0 | 0 | 0.08 | 0 | 0 | 1.23 | 0 | 0.08 | 0.02 | 0 | 1.1 | 0 | 0 | 0 | 0 | 0 | 0.08 | 0
69.08 | 6 | 18 | 11 | 4042.5 | 0 | 2.06 | 0 | 0 | 0.14 | 0.05 | 0 | 2.09 | 0 | 0 | 0 | 0 | 0 | 0.13 | 0.05 | 0 | 2.09 | 0 | 0 | 0 | 0 | 0 | 0.13 | 0.05 | 0 | 2.02 | 0 | 0 | 0.13 | 0.04 | 0 | 1.84 | 0 | 0 | 0 | 0 | 0 | 0 | 0.14 | 0 | 0 | 2.02 | 0 | 0.13 | 0.04 | 0 | 1.84 | 0 | 0 | 0 | 0 | 0 | 0.14 | 0
73.04 | 6 | 18 | 12 | 4043.5 | 0 | 4.11 | 0 | 0 | 0.28 | 0.09 | 0 | 4.14 | 0 | 0 | 0 | 0 | 0 | 0.26 | 0.1 | 0 | 4.14 | 0 | 0 | 0 | 0 | 0 | 0.26 | 0.1 | 0 | 4.07 | 0 | 0 | 0.28 | 0.08 | 0 | 3.74 | 0 | 0 | 0 | 0 | 0 | 0 | 0.29 | 0 | 0 | 4.07 | 0 | 0.28 | 0.08 | 0 | 3.74 | 0 | 0 | 0 | 0 | 0 | 0.29 | 0
78.08 | 6 | 18 | 13 | 4044.5 | 0 | 6.07 | 0 | 0 | 0.45 | 0.14 | 0 | 6.1 | 0 | 0 | 0 | 0 | 0 | 0.41 | 0.15 | 0 | 6.1 | 0 | 0 | 0 | 0 | 0 | 0.41 | 0.15 | 0 | 6.04 | 0 | 0 | 0.44 | 0.12 | 0 | 5.32 | 0 | 0 | 0 | 0 | 0 | 0 | 0.41 | 0 | 0 | 6.04 | 0 | 0.44 | 0.12 | 0 | 5.32 | 0 | 0 | 0 | 0 | 0 | 0.41 | 0
78.98 | 6 | 18 | 14 | 4045.5 | 0 | 7.25 | 0 | 0 | 0.54 | 0.17 | 0 | 7.29 | 0 | 0 | 0 | 0 | 0 | 0.5 | 0.19 | 0 | 7.29 | 0 | 0 | 0 | 0 | 0 | 0.5 | 0.19 | 0 | 7.23 | 0 | 0 | 0.53 | 0.14 | 0 | 6.16 | 0 | 0 | 0 | 0 | 0 | 0 | 0.47 | 0.01 | 0 | 7.23 | 0 | 0.53 | 0.14 | 0 | 6.16 | 0 | 0 | 0 | 0 | 0 | 0.47 | 0.01
80.06 | 6 | 18 | 15 | 4046.5 | 0 | 8.86 | 0 | 0 | 0.67 | 0.21 | 0 | 8.89 | 0 | 0 | 0 | 0 | 0 | 0.61 | 0.23 | 0 | 8.89 | 0 | 0 | 0 | 0 | 0 | 0.61 | 0.23 | 0 | 8.83 | 0 | 0 | 0.66 | 0.18 | 0 | 7.58 | 0 | 0 | 0 | 0 | 0 | 0 | 0.57 | 0.01 | 0 | 8.83 | 0 | 0.66 | 0.18 | 0 | 7.58 | 0 | 0 | 0 | 0 | 0 | 0.57 | 0.01
78.98 | 6 | 18 | 16 | 4047.5 | 0 | 10.47 | 0 | 0 | 0.77 | 0.24 | 0 | 10.5 | 0 | 0 | 0 | 0 | 0 | 0.71 | 0.27 | 0 | 10.5 | 0 | 0 | 0 | 0 | 0 | 0.71 | 0.27 | 0 | 10.44 | 0 | 0 | 0.77 | 0.21 | 0 | 8.92 | 0 | 0 | 0 | 0 | 0 | 0 | 0.65 | 0.01 | 0 | 10.44 | 0 | 0.77 | 0.21 | 0 | 8.92 | 0 | 0 | 0 | 0 | 0 | 0.65 | 0.01
80.06 | 6 | 18 | 17 | 4048.5 | 0 | 11.87 | 0 | 0 | 0.88 | 0.27 | 0 | 11.91 | 0 | 0 | 0 | 0 | 0 | 0.81 | 0.3 | 0 | 11.91 | 0 | 0 | 0 | 0 | 0 | 0.81 | 0.3 | 0 | 11.85 | 0 | 0 | 0.87 | 0.23 | 0 | 10.06 | 0 | 0 | 0 | 0 | 0 | 0 | 0.71 | 0.01 | 0 | 11.85 | 0 | 0.87 | 0.23 | 0 | 10.06 | 0 | 0 | 0 | 0 | 0 | 0.71 | 0.01
82.94 | 6 | 18 | 18 | 4049.5 | 0 | 11.07 | 0 | 0 | 0.85 | 0.26 | 0 | 11.11 | 0 | 0 | 0 | 0 | 0 | 0.78 | 0.28 | 0 | 11.11 | 0 | 0 | 0 | 0 | 0 | 0.78 | 0.28 | 0 | 11.05 | 0 | 0 | 0.85 | 0.22 | 0 | 9.04 | 0 | 0 | 0 | 0 | 0 | 0 | 0.67 | 0.01 | 0 | 11.05 | 0 | 0.85 | 0.22 | 0 | 9.04 | 0 | 0 | 0 | 0 | 0 | 0.67 | 0.01
82.04 | 6 | 18 | 19 | 4050.5 | 0 | 10.24 | 0 | 0 | 0.78 | 0.24 | 0 | 10.27 | 0 | 0 | 0 | 0 | 0 | 0.71 | 0.26 | 0 | 10.27 | 0 | 0 | 0 | 0 | 0 | 0.71 | 0.26 | 0 | 10.21 | 0 | 0 | 0.77 | 0.2 | 0 | 8.36 | 0 | 0 | 0 | 0 | 0 | 0 | 0.62 | 0.01 | 0 | 10.21 | 0 | 0.77 | 0.2 | 0 | 8.36 | 0 | 0 | 0 | 0 | 0 | 0.62 | 0.01
78.98 | 6 | 18 | 20 | 4051.5 | 0 | 9.59 | 0 | 0 | 0.7 | 0.22 | 0 | 9.61 | 0 | 0 | 0 | 0 | 0 | 0.64 | 0.24 | 0 | 9.61 | 0 | 0 | 0 | 0 | 0 | 0.64 | 0.24 | 0 | 9.57 | 0 | 0 | 0.69 | 0.19 | 0 | 7.82 | 0 | 0 | 0 | 0 | 0 | 0 | 0.57 | 0.01 | 0 | 9.57 | 0 | 0.69 | 0.19 | 0 | 7.82 | 0 | 0 | 0 | 0 | 0 | 0.57 | 0.01
75.92 | 6 | 18 | 21 | 4052.5 | 0 | 8.26 | 0 | 0 | 0.58 | 0.19 | 0 | 8.29 | 0 | 0 | 0 | 0 | 0 | 0.53 | 0.21 | 0 | 8.29 | 0 | 0 | 0 | 0 | 0 | 0.53 | 0.21 | 0 | 8.25 | 0 | 0 | 0.57 | 0.16 | 0 | 6.59 | 0 | 0 | 0 | 0 | 0 | 0 | 0.48 | 0.01 | 0 | 8.25 | 0 | 0.57 | 0.16 | 0 | 6.59 | 0 | 0 | 0 | 0 | 0 | 0.48 | 0.01
73.94 | 6 | 18 | 22 | 4053.5 | 0 | 6.77 | 0 | 0 | 0.46 | 0.15 | 0 | 6.8 | 0 | 0 | 0 | 0 | 0 | 0.43 | 0.17 | 0 | 6.8 | 0 | 0 | 0 | 0 | 0 | 0.43 | 0.17 | 0 | 6.76 | 0 | 0 | 0.46 | 0.13 | 0 | 5.34 | 0 | 0 | 0 | 0 | 0 | 0 | 0.39 | 0 | 0 | 6.76 | 0 | 0.46 | 0.13 | 0 | 5.34 | 0 | 0 | 0 | 0 | 0 | 0.39 | 0
69.98 | 6 | 18 | 23 | 4054.5 | 0 | 2.86 | 0 | 0 | 0.19 | 0.06 | 0 | 2.88 | 0 | 0 | 0 | 0 | 0 | 0.17 | 0.07 | 0 | 2.88 | 0 | 0 | 0 | 0 | 0 | 0.17 | 0.07 | 0 | 2.85 | 0 | 0 | 0.19 | 0.05 | 0 | 1.7 | 0 | 0 | 0 | 0 | 0 | 0 | 0.13 | 0 | 0 | 2.85 | 0 | 0.19 | 0.05 | 0 | 1.7 | 0 | 0 | 0 | 0 | 0 | 0.13 | 0
69.08 | 6 | 18 | 24 | 4055.5 | 0 | 1.85 | 0 | 0 | 0.12 | 0.04 | 0 | 1.87 | 0 | 0 | 0 | 0 | 0 | 0.11 | 0.05 | 0 | 1.87 | 0 | 0 | 0 | 0 | 0 | 0.11 | 0.05 | 0 | 1.84 | 0 | 0 | 0.12 | 0.04 | 0 | 1.39 | 0 | 0 | 0 | 0 | 0 | 0 | 0.11 | 0 | 0 | 1.84 | 0 | 0.12 | 0.04 | 0 | 1.39 | 0 | 0 | 0 | 0 | 0 | 0.11 | 0
68 | 6 | 19 | 1 | 4056.5 | 0 | 2.72 | 0 | 0 | 0.18 | 0.06 | 0 | 2.74 | 0 | 0 | 0 | 0 | 0 | 0.16 | 0.07 | 0 | 2.74 | 0 | 0 | 0 | 0 | 0 | 0.16 | 0.07 | 0 | 2.7 | 0 | 0 | 0.17 | 0.05 | 0 | 2.41 | 0 | 0 | 0 | 0 | 0 | 0 | 0.18 | 0 | 0 | 2.7 | 0 | 0.17 | 0.05 | 0 | 2.41 | 0 | 0 | 0 | 0 | 0 | 0.18 | 0
64.94 | 6 | 19 | 2 | 4057.5 | 0 | 2.01 | 0 | 0 | 0.13 | 0.04 | 0 | 2.03 | 0 | 0 | 0 | 0 | 0 | 0.12 | 0.05 | 0 | 2.03 | 0 | 0 | 0 | 0 | 0 | 0.12 | 0.05 | 0 | 1.99 | 0 | 0 | 0.13 | 0.04 | 0 | 1.53 | 0 | 0 | 0 | 0 | 0 | 0 | 0.11 | 0 | 0 | 1.99 | 0 | 0.13 | 0.04 | 0 | 1.53 | 0 | 0 | 0 | 0 | 0 | 0.11 | 0
62.96 | 6 | 19 | 3 | 4058.5 | 0 | 1.12 | 0 | 0 | 0.07 | 0.02 | 0 | 1.14 | 0 | 0 | 0 | 0 | 0 | 0.07 | 0.03 | 0 | 1.14 | 0 | 0 | 0 | 0 | 0 | 0.07 | 0.03 | 0 | 1.1 | 0 | 0 | 0.07 | 0.02 | 0 | 0.78 | 0 | 0 | 0 | 0 | 0 | 0 | 0.06 | 0 | 0 | 1.1 | 0 | 0.07 | 0.02 | 0 | 0.78 | 0 | 0 | 0 | 0 | 0 | 0.06 | 0
60.98 | 6 | 19 | 4 | 4059.5 | 0 | 0.4 | 0 | 0 | 0.02 | 0.01 | 0 | 0.42 | 0 | 0 | 0 | 0 | 0 | 0.02 | 0.01 | 0 | 0.42 | 0 | 0 | 0 | 0 | 0 | 0.02 | 0.01 | 0 | 0.38 | 0 | 0 | 0.02 | 0.01 | 0 | 0.23 | 0 | 0 | 0 | 0 | 0 | 0 | 0.02 | 0 | 0 | 0.38 | 0 | 0.02 | 0.01 | 0 | 0.23 | 0 | 0 | 0 | 0 | 0 | 0.02 | 0
62.96 | 6 | 19 | 5 | 4060.5 | 0 | 0.15 | 0 | 0 | 0.01 | 0 | 0 | 0.17 | 0 | 0 | 0 | 0 | 0 | 0.01 | 0 | 0 | 0.17 | 0 | 0 | 0 | 0 | 0 | 0.01 | 0 | 0 | 0.13 | 0 | 0 | 0.01 | 0 | 0 | 0.11 | 0 | 0 | 0 | 0 | 0 | 0 | 0.01 | 0 | 0 | 0.13 | 0 | 0.01 | 0 | 0 | 0.11 | 0 | 0 | 0 | 0 | 0 | 0.01 | 0
62.96 | 6 | 19 | 6 | 4061.5 | 0 | 0 | 0 | 0 | 0 | 0 | 0 | 0 | 0 | 0 | 0 | 0 | 0 | 0 | 0 | 0 | 0 | 0 | 0 | 0 | 0 | 0 | 0 | 0 | 0 | 0 | 0 | 0 | 0 | 0 | 0 | 0 | 0 | 0 | 0 | 0 | 0 | 0 | 0 | 0 | 0 | 0 | 0 | 0 | 0 | 0 | 0 | 0 | 0 | 0 | 0 | 0 | 0 | 0
66.02 | 6 | 19 | 7 | 4062.5 | 0 | 0.26 | 0 | 0 | 0.02 | 0.01 | 0 | 0.27 | 0 | 0 | 0 | 0 | 0 | 0.02 | 0.01 | 0 | 0.27 | 0 | 0 | 0 | 0 | 0 | 0.02 | 0.01 | 0 | 0.22 | 0 | 0 | 0.01 | 0 | 0 | 0.28 | 0 | 0 | 0 | 0 | 0 | 0 | 0.02 | 0 | 0 | 0.22 | 0 | 0.01 | 0 | 0 | 0.28 | 0 | 0 | 0 | 0 | 0 | 0.02 | 0
71.06 | 6 | 19 | 8 | 4063.5 | 0 | 1 | 0 | 0 | 0.07 | 0.02 | 0 | 1.02 | 0 | 0 | 0 | 0 | 0 | 0.06 | 0.03 | 0 | 1.02 | 0 | 0 | 0 | 0 | 0 | 0.06 | 0.03 | 0 | 0.97 | 0 | 0 | 0.07 | 0.02 | 0 | 0.97 | 0 | 0 | 0 | 0 | 0 | 0 | 0.08 | 0 | 0 | 0.97 | 0 | 0.07 | 0.02 | 0 | 0.97 | 0 | 0 | 0 | 0 | 0 | 0.08 | 0
75.02 | 6 | 19 | 9 | 4064.5 | 0 | 1.44 | 0 | 0 | 0.1 | 0.03 | 0 | 1.47 | 0 | 0 | 0 | 0 | 0 | 0.1 | 0.04 | 0 | 1.47 | 0 | 0 | 0 | 0 | 0 | 0.1 | 0.04 | 0 | 1.41 | 0 | 0 | 0.1 | 0.03 | 0 | 1.27 | 0 | 0 | 0 | 0 | 0 | 0 | 0.11 | 0 | 0 | 1.41 | 0 | 0.1 | 0.03 | 0 | 1.27 | 0 | 0 | 0 | 0 | 0 | 0.11 | 0
78.08 | 6 | 19 | 10 | 4065.5 | 0 | 2.43 | 0 | 0 | 0.18 | 0.06 | 0 | 2.45 | 0 | 0 | 0 | 0 | 0 | 0.17 | 0.06 | 0 | 2.45 | 0 | 0 | 0 | 0 | 0 | 0.17 | 0.06 | 0 | 2.4 | 0 | 0 | 0.18 | 0.05 | 0 | 2.16 | 0 | 0 | 0 | 0 | 0 | 0 | 0.18 | 0 | 0 | 2.4 | 0 | 0.18 | 0.05 | 0 | 2.16 | 0 | 0 | 0 | 0 | 0 | 0.18 | 0
80.96 | 6 | 19 | 11 | 4066.5 | 0 | 6.02 | 0 | 0 | 0.47 | 0.14 | 0 | 6.06 | 0 | 0 | 0 | 0 | 0 | 0.43 | 0.16 | 0 | 6.06 | 0 | 0 | 0 | 0 | 0 | 0.43 | 0.16 | 0 | 5.98 | 0 | 0 | 0.46 | 0.12 | 0 | 5.57 | 0 | 0 | 0 | 0 | 0 | 0 | 0.45 | 0 | 0 | 5.98 | 0 | 0.46 | 0.12 | 0 | 5.57 | 0 | 0 | 0 | 0 | 0 | 0.45 | 0
82.94 | 6 | 19 | 12 | 4067.5 | 0 | 9.09 | 0 | 0 | 0.72 | 0.22 | 0 | 9.13 | 0 | 0 | 0 | 0 | 0 | 0.67 | 0.24 | 0 | 9.13 | 0 | 0 | 0 | 0 | 0 | 0.67 | 0.24 | 0 | 9.07 | 0 | 0 | 0.72 | 0.18 | 0 | 7.93 | 0 | 0 | 0 | 0 | 0 | 0 | 0.61 | 0.01 | 0 | 9.07 | 0 | 0.72 | 0.18 | 0 | 7.93 | 0 | 0 | 0 | 0 | 0 | 0.61 | 0.01
84.02 | 6 | 19 | 13 | 4068.5 | 0 | 9.99 | 0 | 0 | 0.8 | 0.24 | 0 | 10.03 | 0 | 0 | 0 | 0 | 0 | 0.74 | 0.26 | 0 | 10.03 | 0 | 0 | 0 | 0 | 0 | 0.74 | 0.26 | 0 | 9.96 | 0 | 0 | 0.8 | 0.2 | 0 | 8.32 | 0 | 0 | 0 | 0 | 0 | 0 | 0.64 | 0.01 | 0 | 9.96 | 0 | 0.8 | 0.2 | 0 | 8.32 | 0 | 0 | 0 | 0 | 0 | 0.64 | 0.01
84.92 | 6 | 19 | 14 | 4069.5 | 0 | 10.68 | 0 | 0 | 0.87 | 0.25 | 0 | 10.72 | 0 | 0 | 0 | 0 | 0 | 0.8 | 0.28 | 0 | 10.72 | 0 | 0 | 0 | 0 | 0 | 0.8 | 0.28 | 0 | 10.65 | 0 | 0 | 0.86 | 0.21 | 0 | 8.92 | 0 | 0 | 0 | 0 | 0 | 0 | 0.68 | 0.01 | 0 | 10.65 | 0 | 0.86 | 0.21 | 0 | 8.92 | 0 | 0 | 0 | 0 | 0 | 0.68 | 0.01
84.92 | 6 | 19 | 15 | 4070.5 | 0 | 12.05 | 0 | 0 | 0.97 | 0.28 | 0 | 12.09 | 0 | 0 | 0 | 0 | 0 | 0.89 | 0.31 | 0 | 12.09 | 0 | 0 | 0 | 0 | 0 | 0.89 | 0.31 | 0 | 12.02 | 0 | 0 | 0.96 | 0.24 | 0 | 10.17 | 0 | 0 | 0 | 0 | 0 | 0 | 0.75 | 0.01 | 0 | 12.02 | 0 | 0.96 | 0.24 | 0 | 10.17 | 0 | 0 | 0 | 0 | 0 | 0.75 | 0.01
87.08 | 6 | 19 | 16 | 4071.5 | 0 | 14.42 | 0 | 0 | 1.18 | 0.34 | 0 | 14.46 | 0 | 0 | 0 | 0 | 0 | 1.08 | 0.38 | 0 | 14.46 | 0 | 0 | 0 | 0 | 0 | 1.08 | 0.38 | 0 | 14.39 | 0 | 0 | 1.16 | 0.28 | 0 | 12.28 | 0 | 0 | 0 | 0 | 0 | 0 | 0.87 | 0.01 | 0 | 14.39 | 0 | 1.16 | 0.28 | 0 | 12.28 | 0 | 0 | 0 | 0 | 0 | 0.87 | 0.01
87.08 | 6 | 19 | 17 | 4072.5 | 0 | 16.13 | 0 | 0 | 1.3 | 0.38 | 0 | 16.17 | 0 | 0 | 0 | 0 | 0 | 1.19 | 0.42 | 0 | 16.17 | 0 | 0 | 0 | 0 | 0 | 1.19 | 0.42 | 0 | 16.08 | 0 | 0 | 1.29 | 0.31 | 0 | 13.57 | 0 | 0 | 0 | 0 | 0 | 0 | 0.95 | 0.01 | 0 | 16.08 | 0 | 1.29 | 0.31 | 0 | 13.57 | 0 | 0 | 0 | 0 | 0 | 0.95 | 0.01
87.08 | 6 | 19 | 18 | 4073.5 | 0 | 14.36 | 0 | 0 | 1.16 | 0.33 | 0 | 14.4 | 0 | 0 | 0 | 0 | 0 | 1.06 | 0.37 | 0 | 14.4 | 0 | 0 | 0 | 0 | 0 | 1.06 | 0.37 | 0 | 14.31 | 0 | 0 | 1.14 | 0.28 | 0 | 11.56 | 0 | 0 | 0 | 0 | 0 | 0 | 0.82 | 0.01 | 0 | 14.31 | 0 | 1.14 | 0.28 | 0 | 11.56 | 0 | 0 | 0 | 0 | 0 | 0.82 | 0.01
86 | 6 | 19 | 19 | 4074.5 | 0 | 13.12 | 0 | 0 | 1.04 | 0.3 | 0 | 13.16 | 0 | 0 | 0 | 0 | 0 | 0.95 | 0.34 | 0 | 13.16 | 0 | 0 | 0 | 0 | 0 | 0.95 | 0.34 | 0 | 13.09 | 0 | 0 | 1.03 | 0.25 | 0 | 10.67 | 0 | 0 | 0 | 0 | 0 | 0 | 0.77 | 0.01 | 0 | 13.09 | 0 | 1.03 | 0.25 | 0 | 10.67 | 0 | 0 | 0 | 0 | 0 | 0.77 | 0.01
82.94 | 6 | 19 | 20 | 4075.5 | 0 | 12.37 | 0 | 0 | 0.93 | 0.28 | 0 | 12.41 | 0 | 0 | 0 | 0 | 0 | 0.86 | 0.31 | 0 | 12.41 | 0 | 0 | 0 | 0 | 0 | 0.86 | 0.31 | 0 | 12.35 | 0 | 0 | 0.92 | 0.24 | 0 | 10.07 | 0 | 0 | 0 | 0 | 0 | 0 | 0.72 | 0.01 | 0 | 12.35 | 0 | 0.92 | 0.24 | 0 | 10.07 | 0 | 0 | 0 | 0 | 0 | 0.72 | 0.01
80.06 | 6 | 19 | 21 | 4076.5 | 0 | 10.84 | 0 | 0 | 0.79 | 0.24 | 0 | 10.88 | 0 | 0 | 0 | 0 | 0 | 0.72 | 0.27 | 0 | 10.88 | 0 | 0 | 0 | 0 | 0 | 0.72 | 0.27 | 0 | 10.83 | 0 | 0 | 0.78 | 0.21 | 0 | 8.64 | 0 | 0 | 0 | 0 | 0 | 0 | 0.62 | 0.01 | 0 | 10.83 | 0 | 0.78 | 0.21 | 0 | 8.64 | 0 | 0 | 0 | 0 | 0 | 0.62 | 0.01
77 | 6 | 19 | 22 | 4077.5 | 0 | 8.98 | 0 | 0 | 0.63 | 0.2 | 0 | 9.01 | 0 | 0 | 0 | 0 | 0 | 0.58 | 0.22 | 0 | 9.01 | 0 | 0 | 0 | 0 | 0 | 0.58 | 0.22 | 0 | 8.98 | 0 | 0 | 0.62 | 0.17 | 0 | 7.06 | 0 | 0 | 0 | 0 | 0 | 0 | 0.51 | 0.01 | 0 | 8.98 | 0 | 0.62 | 0.17 | 0 | 7.06 | 0 | 0 | 0 | 0 | 0 | 0.51 | 0.01
77 | 6 | 19 | 23 | 4078.5 | 0 | 7.53 | 0 | 0 | 0.53 | 0.17 | 0 | 7.56 | 0 | 0 | 0 | 0 | 0 | 0.49 | 0.19 | 0 | 7.56 | 0 | 0 | 0 | 0 | 0 | 0.49 | 0.19 | 0 | 7.52 | 0 | 0 | 0.52 | 0.14 | 0 | 5.94 | 0 | 0 | 0 | 0 | 0 | 0 | 0.44 | 0 | 0 | 7.52 | 0 | 0.52 | 0.14 | 0 | 5.94 | 0 | 0 | 0 | 0 | 0 | 0.44 | 0
75.02 | 6 | 19 | 24 | 4079.5 | 0 | 6.15 | 0 | 0 | 0.42 | 0.14 | 0 | 6.18 | 0 | 0 | 0 | 0 | 0 | 0.39 | 0.15 | 0 | 6.18 | 0 | 0 | 0 | 0 | 0 | 0.39 | 0.15 | 0 | 6.15 | 0 | 0 | 0.42 | 0.12 | 0 | 4.81 | 0 | 0 | 0 | 0 | 0 | 0 | 0.36 | 0 | 0 | 6.15 | 0 | 0.42 | 0.12 | 0 | 4.81 | 0 | 0 | 0 | 0 | 0 | 0.36 | 0
73.94 | 6 | 20 | 1 | 4080.5 | 0 | 5 | 0 | 0 | 0.34 | 0.11 | 0 | 5.03 | 0 | 0 | 0 | 0 | 0 | 0.31 | 0.12 | 0 | 5.03 | 0 | 0 | 0 | 0 | 0 | 0.31 | 0.12 | 0 | 5 | 0 | 0 | 0.34 | 0.1 | 0 | 3.91 | 0 | 0 | 0 | 0 | 0 | 0 | 0.3 | 0 | 0 | 5 | 0 | 0.34 | 0.1 | 0 | 3.91 | 0 | 0 | 0 | 0 | 0 | 0.3 | 0
73.04 | 6 | 20 | 2 | 4081.5 | 0 | 2.9 | 0 | 0 | 0.2 | 0.06 | 0 | 2.92 | 0 | 0 | 0 | 0 | 0 | 0.18 | 0.07 | 0 | 2.92 | 0 | 0 | 0 | 0 | 0 | 0.18 | 0.07 | 0 | 2.89 | 0 | 0 | 0.19 | 0.06 | 0 | 2.02 | 0 | 0 | 0 | 0 | 0 | 0 | 0.16 | 0 | 0 | 2.89 | 0 | 0.19 | 0.06 | 0 | 2.02 | 0 | 0 | 0 | 0 | 0 | 0.16 | 0
71.06 | 6 | 20 | 3 | 4082.5 | 0 | 0 | 0 | 0 | 0 | 0 | 0 | 0 | 0 | 0 | 0 | 0 | 0 | 0 | 0 | 0 | 0 | 0 | 0 | 0 | 0 | 0 | 0 | 0 | 0 | 0 | 0 | 0 | 0 | 0 | 0 | 0 | 0 | 0 | 0 | 0 | 0 | 0 | 0 | 0 | 0 | 0 | 0 | 0 | 0 | 0 | 0 | 0 | 0 | 0 | 0 | 0 | 0 | 0
71.06 | 6 | 20 | 4 | 4083.5 | 0 | 0 | 0 | 0 | 0 | 0 | 0 | 0 | 0 | 0 | 0 | 0 | 0 | 0 | 0 | 0 | 0 | 0 | 0 | 0 | 0 | 0 | 0 | 0 | 0 | 0 | 0 | 0 | 0 | 0 | 0 | 0 | 0 | 0 | 0 | 0 | 0 | 0 | 0 | 0 | 0 | 0 | 0 | 0 | 0 | 0 | 0 | 0 | 0 | 0 | 0 | 0 | 0 | 0
71.06 | 6 | 20 | 5 | 4084.5 | 0 | 0 | 0 | 0 | 0 | 0 | 0 | 0 | 0 | 0 | 0 | 0 | 0 | 0 | 0 | 0 | 0 | 0 | 0 | 0 | 0 | 0 | 0 | 0 | 0 | 0 | 0 | 0 | 0 | 0 | 0 | 0 | 0 | 0 | 0 | 0 | 0 | 0 | 0 | 0 | 0 | 0 | 0 | 0 | 0 | 0 | 0 | 0 | 0 | 0 | 0 | 0 | 0 | 0
71.06 | 6 | 20 | 6 | 4085.5 | 0 | 0 | 0 | 0 | 0 | 0 | 0 | 0 | 0 | 0 | 0 | 0 | 0 | 0 | 0 | 0 | 0 | 0 | 0 | 0 | 0 | 0 | 0 | 0 | 0 | 0 | 0 | 0 | 0 | 0 | 0 | 0 | 0 | 0 | 0 | 0 | 0 | 0 | 0 | 0 | 0 | 0 | 0 | 0 | 0 | 0 | 0 | 0 | 0 | 0 | 0 | 0 | 0 | 0
71.06 | 6 | 20 | 7 | 4086.5 | 0 | 0 | 0 | 0 | 0 | 0 | 0 | 0 | 0 | 0 | 0 | 0 | 0 | 0 | 0 | 0 | 0 | 0 | 0 | 0 | 0 | 0 | 0 | 0 | 0 | 0 | 0 | 0 | 0 | 0 | 0 | 0 | 0 | 0 | 0 | 0 | 0 | 0 | 0 | 0 | 0 | 0 | 0 | 0 | 0 | 0 | 0 | 0 | 0 | 0 | 0 | 0 | 0 | 0
71.96 | 6 | 20 | 8 | 4087.5 | 0 | 0 | 0 | 0 | 0 | 0 | 0 | 0 | 0 | 0 | 0 | 0 | 0 | 0 | 0 | 0 | 0 | 0 | 0 | 0 | 0 | 0 | 0 | 0 | 0 | 0 | 0 | 0 | 0 | 0 | 0 | 0 | 0 | 0 | 0 | 0 | 0 | 0 | 0 | 0 | 0 | 0 | 0 | 0 | 0 | 0 | 0 | 0 | 0 | 0 | 0 | 0 | 0 | 0
73.94 | 6 | 20 | 9 | 4088.5 | 0 | 2.31 | 0 | 0 | 0.16 | 0.05 | 0 | 2.33 | 0 | 0 | 0 | 0 | 0 | 0.15 | 0.06 | 0 | 2.33 | 0 | 0 | 0 | 0 | 0 | 0.15 | 0.06 | 0 | 2.26 | 0 | 0 | 0.15 | 0.04 | 0 | 2.31 | 0 | 0 | 0 | 0 | 0 | 0 | 0.19 | 0 | 0 | 2.26 | 0 | 0.15 | 0.04 | 0 | 2.31 | 0 | 0 | 0 | 0 | 0 | 0.19 | 0
78.98 | 6 | 20 | 10 | 4089.5 | 0 | 4.37 | 0 | 0 | 0.35 | 0.11 | 0 | 4.4 | 0 | 0 | 0 | 0 | 0 | 0.32 | 0.12 | 0 | 4.4 | 0 | 0 | 0 | 0 | 0 | 0.32 | 0.12 | 0 | 4.33 | 0 | 0 | 0.34 | 0.09 | 0 | 3.94 | 0 | 0 | 0 | 0 | 0 | 0 | 0.34 | 0 | 0 | 4.33 | 0 | 0.34 | 0.09 | 0 | 3.94 | 0 | 0 | 0 | 0 | 0 | 0.34 | 0
82.94 | 6 | 20 | 11 | 4090.5 | 0 | 7.98 | 0 | 0 | 0.68 | 0.2 | 0 | 8.01 | 0 | 0 | 0 | 0 | 0 | 0.63 | 0.22 | 0 | 8.01 | 0 | 0 | 0 | 0 | 0 | 0.63 | 0.22 | 0 | 7.94 | 0 | 0 | 0.67 | 0.17 | 0 | 7.12 | 0 | 0 | 0 | 0 | 0 | 0 | 0.59 | 0.01 | 0 | 7.94 | 0 | 0.67 | 0.17 | 0 | 7.12 | 0 | 0 | 0 | 0 | 0 | 0.59 | 0.01
86 | 6 | 20 | 12 | 4091.5 | 0 | 11.21 | 0 | 0 | 0.99 | 0.29 | 0 | 11.25 | 0 | 0 | 0 | 0 | 0 | 0.91 | 0.32 | 0 | 11.25 | 0 | 0 | 0 | 0 | 0 | 0.91 | 0.32 | 0 | 11.18 | 0 | 0 | 0.98 | 0.24 | 0 | 9.64 | 0 | 0 | 0 | 0 | 0 | 0 | 0.76 | 0.01 | 0 | 11.18 | 0 | 0.98 | 0.24 | 0 | 9.64 | 0 | 0 | 0 | 0 | 0 | 0.76 | 0.01
87.98 | 6 | 20 | 13 | 4092.5 | 0 | 12.37 | 0 | 0 | 1.12 | 0.32 | 0 | 12.42 | 0 | 0 | 0 | 0 | 0 | 1.03 | 0.35 | 0 | 12.42 | 0 | 0 | 0 | 0 | 0 | 1.03 | 0.35 | 0 | 12.34 | 0 | 0 | 1.11 | 0.27 | 0 | 10.27 | 0 | 0 | 0 | 0 | 0 | 0 | 0.8 | 0.01 | 0 | 12.34 | 0 | 1.11 | 0.27 | 0 | 10.27 | 0 | 0 | 0 | 0 | 0 | 0.8 | 0.01
91.94 | 6 | 20 | 14 | 4093.5 | 0 | 13.89 | 0 | 0 | 1.31 | 0.36 | 0 | 13.93 | 0 | 0 | 0 | 0 | 0 | 1.21 | 0.4 | 0 | 13.93 | 0 | 0 | 0 | 0 | 0 | 1.21 | 0.4 | 0 | 13.86 | 0 | 0 | 1.3 | 0.3 | 0 | 11.67 | 0 | 0 | 0 | 0 | 0 | 0 | 0.89 | 0.01 | 0 | 13.86 | 0 | 1.3 | 0.3 | 0 | 11.67 | 0 | 0 | 0 | 0 | 0 | 0.89 | 0.01
89.96 | 6 | 20 | 15 | 4094.5 | 0 | 14.85 | 0 | 0 | 1.34 | 0.37 | 0 | 14.9 | 0 | 0 | 0 | 0 | 0 | 1.23 | 0.41 | 0 | 14.9 | 0 | 0 | 0 | 0 | 0 | 1.23 | 0.41 | 0 | 14.8 | 0 | 0 | 1.32 | 0.31 | 0 | 12.35 | 0 | 0 | 0 | 0 | 0 | 0 | 0.92 | 0.01 | 0 | 14.8 | 0 | 1.32 | 0.31 | 0 | 12.35 | 0 | 0 | 0 | 0 | 0 | 0.92 | 0.01
89.96 | 6 | 20 | 16 | 4095.5 | 0 | 17.02 | 0 | 0 | 1.5 | 0.42 | 0 | 17.06 | 0 | 0 | 0 | 0 | 0 | 1.38 | 0.47 | 0 | 17.06 | 0 | 0 | 0 | 0 | 0 | 1.38 | 0.47 | 0 | 16.96 | 0 | 0 | 1.49 | 0.35 | 0 | 14.37 | 0 | 0 | 0 | 0 | 0 | 0 | 1.17 | 0.01 | 0 | 16.96 | 0 | 1.49 | 0.35 | 0 | 14.37 | 0 | 0 | 0 | 0 | 0 | 1.17 | 0.01
89.96 | 6 | 20 | 17 | 4096.5 | 0 | 17.81 | 0 | 0 | 1.55 | 0.44 | 0 | 17.85 | 0 | 0 | 0 | 0 | 0 | 1.42 | 0.48 | 0 | 17.85 | 0 | 0 | 0 | 0 | 0 | 1.42 | 0.48 | 0 | 17.74 | 0 | 0 | 1.53 | 0.36 | 0 | 14.8 | 0 | 0 | 0 | 0 | 0 | 0 | 1.2 | 0.02 | 0 | 17.74 | 0 | 1.53 | 0.36 | 0 | 14.8 | 0 | 0 | 0 | 0 | 0 | 1.2 | 0.02
89.06 | 6 | 20 | 18 | 4097.5 | 0 | 15.87 | 0 | 0 | 1.35 | 0.38 | 0 | 15.92 | 0 | 0 | 0 | 0 | 0 | 1.25 | 0.43 | 0 | 15.92 | 0 | 0 | 0 | 0 | 0 | 1.25 | 0.43 | 0 | 15.81 | 0 | 0 | 1.34 | 0.32 | 0 | 12.79 | 0 | 0 | 0 | 0 | 0 | 0 | 0.91 | 0.01 | 0 | 15.81 | 0 | 1.34 | 0.32 | 0 | 12.79 | 0 | 0 | 0 | 0 | 0 | 0.91 | 0.01
87.08 | 6 | 20 | 19 | 4098.5 | 0 | 14.54 | 0 | 0 | 1.2 | 0.35 | 0 | 14.58 | 0 | 0 | 0 | 0 | 0 | 1.1 | 0.38 | 0 | 14.58 | 0 | 0 | 0 | 0 | 0 | 1.1 | 0.38 | 0 | 14.51 | 0 | 0 | 1.19 | 0.29 | 0 | 11.82 | 0 | 0 | 0 | 0 | 0 | 0 | 0.84 | 0.01 | 0 | 14.51 | 0 | 1.19 | 0.29 | 0 | 11.82 | 0 | 0 | 0 | 0 | 0 | 0.84 | 0.01
84.02 | 6 | 20 | 20 | 4099.5 | 0 | 12.9 | 0 | 0 | 1.01 | 0.3 | 0 | 12.94 | 0 | 0 | 0 | 0 | 0 | 0.93 | 0.33 | 0 | 12.94 | 0 | 0 | 0 | 0 | 0 | 0.93 | 0.33 | 0 | 12.88 | 0 | 0 | 1 | 0.25 | 0 | 10.36 | 0 | 0 | 0 | 0 | 0 | 0 | 0.75 | 0.01 | 0 | 12.88 | 0 | 1 | 0.25 | 0 | 10.36 | 0 | 0 | 0 | 0 | 0 | 0.75 | 0.01
80.96 | 6 | 20 | 21 | 4100.5 | 0 | 11.04 | 0 | 0 | 0.83 | 0.26 | 0 | 11.08 | 0 | 0 | 0 | 0 | 0 | 0.76 | 0.28 | 0 | 11.08 | 0 | 0 | 0 | 0 | 0 | 0.76 | 0.28 | 0 | 11.03 | 0 | 0 | 0.82 | 0.22 | 0 | 8.78 | 0 | 0 | 0 | 0 | 0 | 0 | 0.64 | 0.01 | 0 | 11.03 | 0 | 0.82 | 0.22 | 0 | 8.78 | 0 | 0 | 0 | 0 | 0 | 0.64 | 0.01
78.98 | 6 | 20 | 22 | 4101.5 | 0 | 9.39 | 0 | 0 | 0.69 | 0.22 | 0 | 9.42 | 0 | 0 | 0 | 0 | 0 | 0.63 | 0.24 | 0 | 9.42 | 0 | 0 | 0 | 0 | 0 | 0.63 | 0.24 | 0 | 9.39 | 0 | 0 | 0.68 | 0.18 | 0 | 7.45 | 0 | 0 | 0 | 0 | 0 | 0 | 0.55 | 0.01 | 0 | 9.39 | 0 | 0.68 | 0.18 | 0 | 7.45 | 0 | 0 | 0 | 0 | 0 | 0.55 | 0.01
78.08 | 6 | 20 | 23 | 4102.5 | 0 | 7.97 | 0 | 0 | 0.58 | 0.18 | 0 | 8 | 0 | 0 | 0 | 0 | 0 | 0.53 | 0.2 | 0 | 8 | 0 | 0 | 0 | 0 | 0 | 0.53 | 0.2 | 0 | 7.97 | 0 | 0 | 0.57 | 0.16 | 0 | 6.33 | 0 | 0 | 0 | 0 | 0 | 0 | 0.47 | 0.01 | 0 | 7.97 | 0 | 0.57 | 0.16 | 0 | 6.33 | 0 | 0 | 0 | 0 | 0 | 0.47 | 0.01
75.92 | 6 | 20 | 24 | 4103.5 | 0 | 6.52 | 0 | 0 | 0.46 | 0.15 | 0 | 6.54 | 0 | 0 | 0 | 0 | 0 | 0.42 | 0.16 | 0 | 6.54 | 0 | 0 | 0 | 0 | 0 | 0.42 | 0.16 | 0 | 6.52 | 0 | 0 | 0.46 | 0.13 | 0 | 5.12 | 0 | 0 | 0 | 0 | 0 | 0 | 0.39 | 0 | 0 | 6.52 | 0 | 0.46 | 0.13 | 0 | 5.12 | 0 | 0 | 0 | 0 | 0 | 0.39 | 0
75.02 | 6 | 21 | 1 | 4104.5 | 0 | 5.49 | 0 | 0 | 0.38 | 0.12 | 0 | 5.51 | 0 | 0 | 0 | 0 | 0 | 0.35 | 0.14 | 0 | 5.51 | 0 | 0 | 0 | 0 | 0 | 0.35 | 0.14 | 0 | 5.49 | 0 | 0 | 0.38 | 0.11 | 0 | 4.35 | 0 | 0 | 0 | 0 | 0 | 0 | 0.33 | 0 | 0 | 5.49 | 0 | 0.38 | 0.11 | 0 | 4.35 | 0 | 0 | 0 | 0 | 0 | 0.33 | 0
73.94 | 6 | 21 | 2 | 4105.5 | 0 | 4.64 | 0 | 0 | 0.32 | 0.1 | 0 | 4.66 | 0 | 0 | 0 | 0 | 0 | 0.29 | 0.12 | 0 | 4.66 | 0 | 0 | 0 | 0 | 0 | 0.29 | 0.12 | 0 | 4.64 | 0 | 0 | 0.32 | 0.09 | 0 | 3.68 | 0 | 0 | 0 | 0 | 0 | 0 | 0.28 | 0 | 0 | 4.64 | 0 | 0.32 | 0.09 | 0 | 3.68 | 0 | 0 | 0 | 0 | 0 | 0.28 | 0
75.02 | 6 | 21 | 3 | 4106.5 | 0 | 4.18 | 0 | 0 | 0.29 | 0.09 | 0 | 4.2 | 0 | 0 | 0 | 0 | 0 | 0.27 | 0.1 | 0 | 4.2 | 0 | 0 | 0 | 0 | 0 | 0.27 | 0.1 | 0 | 4.17 | 0 | 0 | 0.29 | 0.08 | 0 | 3.37 | 0 | 0 | 0 | 0 | 0 | 0 | 0.26 | 0 | 0 | 4.17 | 0 | 0.29 | 0.08 | 0 | 3.37 | 0 | 0 | 0 | 0 | 0 | 0.26 | 0
73.94 | 6 | 21 | 4 | 4107.5 | 0 | 3.63 | 0 | 0 | 0.25 | 0.08 | 0 | 3.65 | 0 | 0 | 0 | 0 | 0 | 0.23 | 0.09 | 0 | 3.65 | 0 | 0 | 0 | 0 | 0 | 0.23 | 0.09 | 0 | 3.62 | 0 | 0 | 0.25 | 0.07 | 0 | 2.91 | 0 | 0 | 0 | 0 | 0 | 0 | 0.23 | 0 | 0 | 3.62 | 0 | 0.25 | 0.07 | 0 | 2.91 | 0 | 0 | 0 | 0 | 0 | 0.23 | 0
73.04 | 6 | 21 | 5 | 4108.5 | 0 | 3.16 | 0 | 0 | 0.22 | 0.07 | 0 | 3.19 | 0 | 0 | 0 | 0 | 0 | 0.2 | 0.08 | 0 | 3.19 | 0 | 0 | 0 | 0 | 0 | 0.2 | 0.08 | 0 | 3.16 | 0 | 0 | 0.22 | 0.06 | 0 | 2.55 | 0 | 0 | 0 | 0 | 0 | 0 | 0.2 | 0 | 0 | 3.16 | 0 | 0.22 | 0.06 | 0 | 2.55 | 0 | 0 | 0 | 0 | 0 | 0.2 | 0
71.96 | 6 | 21 | 6 | 4109.5 | 0 | 2.73 | 0 | 0 | 0.19 | 0.06 | 0 | 2.76 | 0 | 0 | 0 | 0 | 0 | 0.17 | 0.07 | 0 | 2.76 | 0 | 0 | 0 | 0 | 0 | 0.17 | 0.07 | 0 | 2.73 | 0 | 0 | 0.18 | 0.05 | 0 | 2.21 | 0 | 0 | 0 | 0 | 0 | 0 | 0.17 | 0 | 0 | 2.73 | 0 | 0.18 | 0.05 | 0 | 2.21 | 0 | 0 | 0 | 0 | 0 | 0.17 | 0
71.06 | 6 | 21 | 7 | 4110.5 | 0 | 2.62 | 0 | 0 | 0.18 | 0.06 | 0 | 2.64 | 0 | 0 | 0 | 0 | 0 | 0.16 | 0.07 | 0 | 2.64 | 0 | 0 | 0 | 0 | 0 | 0.16 | 0.07 | 0 | 2.61 | 0 | 0 | 0.17 | 0.05 | 0 | 2.17 | 0 | 0 | 0 | 0 | 0 | 0 | 0.17 | 0 | 0 | 2.61 | 0 | 0.17 | 0.05 | 0 | 2.17 | 0 | 0 | 0 | 0 | 0 | 0.17 | 0
71.96 | 6 | 21 | 8 | 4111.5 | 0 | 2.88 | 0 | 0 | 0.2 | 0.06 | 0 | 2.91 | 0 | 0 | 0 | 0 | 0 | 0.18 | 0.07 | 0 | 2.91 | 0 | 0 | 0 | 0 | 0 | 0.18 | 0.07 | 0 | 2.87 | 0 | 0 | 0.19 | 0.06 | 0 | 2.45 | 0 | 0 | 0 | 0 | 0 | 0 | 0.19 | 0 | 0 | 2.87 | 0 | 0.19 | 0.06 | 0 | 2.45 | 0 | 0 | 0 | 0 | 0 | 0.19 | 0
73.04 | 6 | 21 | 9 | 4112.5 | 0 | 3.32 | 0 | 0 | 0.23 | 0.08 | 0 | 3.35 | 0 | 0 | 0 | 0 | 0 | 0.21 | 0.08 | 0 | 3.35 | 0 | 0 | 0 | 0 | 0 | 0.21 | 0.08 | 0 | 3.31 | 0 | 0 | 0.23 | 0.07 | 0 | 2.84 | 0 | 0 | 0 | 0 | 0 | 0 | 0.22 | 0 | 0 | 3.31 | 0 | 0.23 | 0.07 | 0 | 2.84 | 0 | 0 | 0 | 0 | 0 | 0.22 | 0
73.94 | 6 | 21 | 10 | 4113.5 | 0 | 4.05 | 0 | 0 | 0.29 | 0.09 | 0 | 4.07 | 0 | 0 | 0 | 0 | 0 | 0.26 | 0.1 | 0 | 4.07 | 0 | 0 | 0 | 0 | 0 | 0.26 | 0.1 | 0 | 4.03 | 0 | 0 | 0.28 | 0.08 | 0 | 3.47 | 0 | 0 | 0 | 0 | 0 | 0 | 0.27 | 0 | 0 | 4.03 | 0 | 0.28 | 0.08 | 0 | 3.47 | 0 | 0 | 0 | 0 | 0 | 0.27 | 0
75.02 | 6 | 21 | 11 | 4114.5 | 0 | 5.71 | 0 | 0 | 0.41 | 0.13 | 0 | 5.74 | 0 | 0 | 0 | 0 | 0 | 0.37 | 0.15 | 0 | 5.74 | 0 | 0 | 0 | 0 | 0 | 0.37 | 0.15 | 0 | 5.69 | 0 | 0 | 0.4 | 0.11 | 0 | 4.99 | 0 | 0 | 0 | 0 | 0 | 0 | 0.38 | 0 | 0 | 5.69 | 0 | 0.4 | 0.11 | 0 | 4.99 | 0 | 0 | 0 | 0 | 0 | 0.38 | 0
80.06 | 6 | 21 | 12 | 4115.5 | 0 | 7.45 | 0 | 0 | 0.57 | 0.17 | 0 | 7.48 | 0 | 0 | 0 | 0 | 0 | 0.52 | 0.19 | 0 | 7.48 | 0 | 0 | 0 | 0 | 0 | 0.52 | 0.19 | 0 | 7.44 | 0 | 0 | 0.56 | 0.15 | 0 | 6.4 | 0 | 0 | 0 | 0 | 0 | 0 | 0.5 | 0.01 | 0 | 7.44 | 0 | 0.56 | 0.15 | 0 | 6.4 | 0 | 0 | 0 | 0 | 0 | 0.5 | 0.01
80.06 | 6 | 21 | 13 | 4116.5 | 0 | 8.14 | 0 | 0 | 0.62 | 0.19 | 0 | 8.17 | 0 | 0 | 0 | 0 | 0 | 0.57 | 0.21 | 0 | 8.17 | 0 | 0 | 0 | 0 | 0 | 0.57 | 0.21 | 0 | 8.13 | 0 | 0 | 0.61 | 0.16 | 0 | 6.77 | 0 | 0 | 0 | 0 | 0 | 0 | 0.53 | 0.01 | 0 | 8.13 | 0 | 0.61 | 0.16 | 0 | 6.77 | 0 | 0 | 0 | 0 | 0 | 0.53 | 0.01
82.04 | 6 | 21 | 14 | 4117.5 | 0 | 9.3 | 0 | 0 | 0.73 | 0.22 | 0 | 9.33 | 0 | 0 | 0 | 0 | 0 | 0.67 | 0.24 | 0 | 9.33 | 0 | 0 | 0 | 0 | 0 | 0.67 | 0.24 | 0 | 9.29 | 0 | 0 | 0.72 | 0.19 | 0 | 7.83 | 0 | 0 | 0 | 0 | 0 | 0 | 0.6 | 0.01 | 0 | 9.29 | 0 | 0.72 | 0.19 | 0 | 7.83 | 0 | 0 | 0 | 0 | 0 | 0.6 | 0.01
86 | 6 | 21 | 15 | 4118.5 | 0 | 11.11 | 0 | 0 | 0.92 | 0.27 | 0 | 11.15 | 0 | 0 | 0 | 0 | 0 | 0.84 | 0.29 | 0 | 11.15 | 0 | 0 | 0 | 0 | 0 | 0.84 | 0.29 | 0 | 11.11 | 0 | 0 | 0.91 | 0.22 | 0 | 9.42 | 0 | 0 | 0 | 0 | 0 | 0 | 0.72 | 0.01 | 0 | 11.11 | 0 | 0.91 | 0.22 | 0 | 9.42 | 0 | 0 | 0 | 0 | 0 | 0.72 | 0.01
84.02 | 6 | 21 | 16 | 4119.5 | 0 | 11.91 | 0 | 0 | 0.96 | 0.28 | 0 | 11.94 | 0 | 0 | 0 | 0 | 0 | 0.88 | 0.31 | 0 | 11.94 | 0 | 0 | 0 | 0 | 0 | 0.88 | 0.31 | 0 | 11.89 | 0 | 0 | 0.95 | 0.24 | 0 | 9.87 | 0 | 0 | 0 | 0 | 0 | 0 | 0.74 | 0.01 | 0 | 11.89 | 0 | 0.95 | 0.24 | 0 | 9.87 | 0 | 0 | 0 | 0 | 0 | 0.74 | 0.01
87.08 | 6 | 21 | 17 | 4120.5 | 0 | 13.78 | 0 | 0 | 1.15 | 0.33 | 0 | 13.82 | 0 | 0 | 0 | 0 | 0 | 1.06 | 0.37 | 0 | 13.82 | 0 | 0 | 0 | 0 | 0 | 1.06 | 0.37 | 0 | 13.77 | 0 | 0 | 1.14 | 0.28 | 0 | 11.64 | 0 | 0 | 0 | 0 | 0 | 0 | 0.86 | 0.01 | 0 | 13.77 | 0 | 1.14 | 0.28 | 0 | 11.64 | 0 | 0 | 0 | 0 | 0 | 0.86 | 0.01
86 | 6 | 21 | 18 | 4121.5 | 0 | 12.99 | 0 | 0 | 1.07 | 0.31 | 0 | 13.03 | 0 | 0 | 0 | 0 | 0 | 0.99 | 0.35 | 0 | 13.03 | 0 | 0 | 0 | 0 | 0 | 0.99 | 0.35 | 0 | 12.96 | 0 | 0 | 1.06 | 0.26 | 0 | 10.5 | 0 | 0 | 0 | 0 | 0 | 0 | 0.79 | 0.01 | 0 | 12.96 | 0 | 1.06 | 0.26 | 0 | 10.5 | 0 | 0 | 0 | 0 | 0 | 0.79 | 0.01
86 | 6 | 21 | 19 | 4122.5 | 0 | 12.53 | 0 | 0 | 1.04 | 0.3 | 0 | 12.56 | 0 | 0 | 0 | 0 | 0 | 0.95 | 0.33 | 0 | 12.56 | 0 | 0 | 0 | 0 | 0 | 0.95 | 0.33 | 0 | 12.51 | 0 | 0 | 1.03 | 0.25 | 0 | 10.23 | 0 | 0 | 0 | 0 | 0 | 0 | 0.78 | 0.01 | 0 | 12.51 | 0 | 1.03 | 0.25 | 0 | 10.23 | 0 | 0 | 0 | 0 | 0 | 0.78 | 0.01
82.94 | 6 | 21 | 20 | 4123.5 | 0 | 11.64 | 0 | 0 | 0.93 | 0.28 | 0 | 11.67 | 0 | 0 | 0 | 0 | 0 | 0.85 | 0.31 | 0 | 11.67 | 0 | 0 | 0 | 0 | 0 | 0.85 | 0.31 | 0 | 11.62 | 0 | 0 | 0.92 | 0.24 | 0 | 9.42 | 0 | 0 | 0 | 0 | 0 | 0 | 0.72 | 0.01 | 0 | 11.62 | 0 | 0.92 | 0.24 | 0 | 9.42 | 0 | 0 | 0 | 0 | 0 | 0.72 | 0.01
82.04 | 6 | 21 | 21 | 4124.5 | 0 | 10.25 | 0 | 0 | 0.81 | 0.25 | 0 | 10.28 | 0 | 0 | 0 | 0 | 0 | 0.74 | 0.27 | 0 | 10.28 | 0 | 0 | 0 | 0 | 0 | 0.74 | 0.27 | 0 | 10.24 | 0 | 0 | 0.8 | 0.21 | 0 | 8.19 | 0 | 0 | 0 | 0 | 0 | 0 | 0.64 | 0.01 | 0 | 10.24 | 0 | 0.8 | 0.21 | 0 | 8.19 | 0 | 0 | 0 | 0 | 0 | 0.64 | 0.01
82.04 | 6 | 21 | 22 | 4125.5 | 0 | 9.14 | 0 | 0 | 0.73 | 0.22 | 0 | 9.17 | 0 | 0 | 0 | 0 | 0 | 0.67 | 0.24 | 0 | 9.17 | 0 | 0 | 0 | 0 | 0 | 0.67 | 0.24 | 0 | 9.13 | 0 | 0 | 0.72 | 0.19 | 0 | 7.34 | 0 | 0 | 0 | 0 | 0 | 0 | 0.59 | 0.01 | 0 | 9.13 | 0 | 0.72 | 0.19 | 0 | 7.34 | 0 | 0 | 0 | 0 | 0 | 0.59 | 0.01
75.92 | 6 | 21 | 23 | 4126.5 | 0 | 7.31 | 0 | 0 | 0.54 | 0.17 | 0 | 7.34 | 0 | 0 | 0 | 0 | 0 | 0.5 | 0.19 | 0 | 7.34 | 0 | 0 | 0 | 0 | 0 | 0.5 | 0.19 | 0 | 7.31 | 0 | 0 | 0.54 | 0.15 | 0 | 5.71 | 0 | 0 | 0 | 0 | 0 | 0 | 0.45 | 0 | 0 | 7.31 | 0 | 0.54 | 0.15 | 0 | 5.71 | 0 | 0 | 0 | 0 | 0 | 0.45 | 0
73.94 | 6 | 21 | 24 | 4127.5 | 0 | 5.97 | 0 | 0 | 0.43 | 0.14 | 0 | 5.99 | 0 | 0 | 0 | 0 | 0 | 0.4 | 0.16 | 0 | 5.99 | 0 | 0 | 0 | 0 | 0 | 0.4 | 0.16 | 0 | 5.97 | 0 | 0 | 0.43 | 0.12 | 0 | 4.7 | 0 | 0 | 0 | 0 | 0 | 0 | 0.38 | 0 | 0 | 5.97 | 0 | 0.43 | 0.12 | 0 | 4.7 | 0 | 0 | 0 | 0 | 0 | 0.38 | 0
71.96 | 6 | 22 | 1 | 4128.5 | 0 | 4.91 | 0 | 0 | 0.35 | 0.12 | 0 | 4.93 | 0 | 0 | 0 | 0 | 0 | 0.32 | 0.13 | 0 | 4.93 | 0 | 0 | 0 | 0 | 0 | 0.32 | 0.13 | 0 | 4.91 | 0 | 0 | 0.35 | 0.1 | 0 | 3.89 | 0 | 0 | 0 | 0 | 0 | 0 | 0.31 | 0 | 0 | 4.91 | 0 | 0.35 | 0.1 | 0 | 3.89 | 0 | 0 | 0 | 0 | 0 | 0.31 | 0
68 | 6 | 22 | 2 | 4129.5 | 0 | 3.79 | 0 | 0 | 0.26 | 0.09 | 0 | 3.81 | 0 | 0 | 0 | 0 | 0 | 0.24 | 0.1 | 0 | 3.81 | 0 | 0 | 0 | 0 | 0 | 0.24 | 0.1 | 0 | 3.79 | 0 | 0 | 0.26 | 0.08 | 0 | 2.96 | 0 | 0 | 0 | 0 | 0 | 0 | 0.24 | 0 | 0 | 3.79 | 0 | 0.26 | 0.08 | 0 | 2.96 | 0 | 0 | 0 | 0 | 0 | 0.24 | 0
66.02 | 6 | 22 | 3 | 4130.5 | 0 | 2.7 | 0 | 0 | 0.18 | 0.06 | 0 | 2.72 | 0 | 0 | 0 | 0 | 0 | 0.17 | 0.07 | 0 | 2.72 | 0 | 0 | 0 | 0 | 0 | 0.17 | 0.07 | 0 | 2.69 | 0 | 0 | 0.18 | 0.05 | 0 | 2.09 | 0 | 0 | 0 | 0 | 0 | 0 | 0.17 | 0 | 0 | 2.69 | 0 | 0.18 | 0.05 | 0 | 2.09 | 0 | 0 | 0 | 0 | 0 | 0.17 | 0
66.02 | 6 | 22 | 4 | 4131.5 | 0 | 2 | 0 | 0 | 0.14 | 0.05 | 0 | 2.01 | 0 | 0 | 0 | 0 | 0 | 0.13 | 0.05 | 0 | 2.01 | 0 | 0 | 0 | 0 | 0 | 0.13 | 0.05 | 0 | 1.98 | 0 | 0 | 0.14 | 0.04 | 0 | 1.59 | 0 | 0 | 0 | 0 | 0 | 0 | 0.13 | 0 | 0 | 1.98 | 0 | 0.14 | 0.04 | 0 | 1.59 | 0 | 0 | 0 | 0 | 0 | 0.13 | 0
64.04 | 6 | 22 | 5 | 4132.5 | 0 | 1.26 | 0 | 0 | 0.09 | 0.03 | 0 | 1.28 | 0 | 0 | 0 | 0 | 0 | 0.08 | 0.03 | 0 | 1.28 | 0 | 0 | 0 | 0 | 0 | 0.08 | 0.03 | 0 | 1.25 | 0 | 0 | 0.08 | 0.03 | 0 | 0.98 | 0 | 0 | 0 | 0 | 0 | 0 | 0.08 | 0 | 0 | 1.25 | 0 | 0.08 | 0.03 | 0 | 0.98 | 0 | 0 | 0 | 0 | 0 | 0.08 | 0
64.04 | 6 | 22 | 6 | 4133.5 | 0 | 1.03 | 0 | 0 | 0.07 | 0.02 | 0 | 1.04 | 0 | 0 | 0 | 0 | 0 | 0.07 | 0.03 | 0 | 1.04 | 0 | 0 | 0 | 0 | 0 | 0.07 | 0.03 | 0 | 1.01 | 0 | 0 | 0.07 | 0.02 | 0 | 0.88 | 0 | 0 | 0 | 0 | 0 | 0 | 0.07 | 0 | 0 | 1.01 | 0 | 0.07 | 0.02 | 0 | 0.88 | 0 | 0 | 0 | 0 | 0 | 0.07 | 0
64.94 | 6 | 22 | 7 | 4134.5 | 0 | 0.92 | 0 | 0 | 0.06 | 0.02 | 0 | 0.93 | 0 | 0 | 0 | 0 | 0 | 0.06 | 0.02 | 0 | 0.93 | 0 | 0 | 0 | 0 | 0 | 0.06 | 0.02 | 0 | 0.9 | 0 | 0 | 0.06 | 0.02 | 0 | 0.81 | 0 | 0 | 0 | 0 | 0 | 0 | 0.07 | 0 | 0 | 0.9 | 0 | 0.06 | 0.02 | 0 | 0.81 | 0 | 0 | 0 | 0 | 0 | 0.07 | 0
66.02 | 6 | 22 | 8 | 4135.5 | 0 | 1 | 0 | 0 | 0.07 | 0.02 | 0 | 1.02 | 0 | 0 | 0 | 0 | 0 | 0.07 | 0.03 | 0 | 1.02 | 0 | 0 | 0 | 0 | 0 | 0.07 | 0.03 | 0 | 0.98 | 0 | 0 | 0.07 | 0.02 | 0 | 0.92 | 0 | 0 | 0 | 0 | 0 | 0 | 0.08 | 0 | 0 | 0.98 | 0 | 0.07 | 0.02 | 0 | 0.92 | 0 | 0 | 0 | 0 | 0 | 0.08 | 0
66.92 | 6 | 22 | 9 | 4136.5 | 0 | 1.34 | 0 | 0 | 0.1 | 0.03 | 0 | 1.35 | 0 | 0 | 0 | 0 | 0 | 0.09 | 0.04 | 0 | 1.35 | 0 | 0 | 0 | 0 | 0 | 0.09 | 0.04 | 0 | 1.31 | 0 | 0 | 0.09 | 0.03 | 0 | 1.23 | 0 | 0 | 0 | 0 | 0 | 0 | 0.1 | 0 | 0 | 1.31 | 0 | 0.09 | 0.03 | 0 | 1.23 | 0 | 0 | 0 | 0 | 0 | 0.1 | 0
66.02 | 6 | 22 | 10 | 4137.5 | 0 | 1.54 | 0 | 0 | 0.11 | 0.04 | 0 | 1.56 | 0 | 0 | 0 | 0 | 0 | 0.1 | 0.04 | 0 | 1.56 | 0 | 0 | 0 | 0 | 0 | 0.1 | 0.04 | 0 | 1.51 | 0 | 0 | 0.11 | 0.03 | 0 | 1.38 | 0 | 0 | 0 | 0 | 0 | 0 | 0.12 | 0 | 0 | 1.51 | 0 | 0.11 | 0.03 | 0 | 1.38 | 0 | 0 | 0 | 0 | 0 | 0.12 | 0
66.02 | 6 | 22 | 11 | 4138.5 | 0 | 2.03 | 0 | 0 | 0.14 | 0.05 | 0 | 2.05 | 0 | 0 | 0 | 0 | 0 | 0.13 | 0.05 | 0 | 2.05 | 0 | 0 | 0 | 0 | 0 | 0.13 | 0.05 | 0 | 2 | 0 | 0 | 0.14 | 0.04 | 0 | 1.82 | 0 | 0 | 0 | 0 | 0 | 0 | 0.15 | 0 | 0 | 2 | 0 | 0.14 | 0.04 | 0 | 1.82 | 0 | 0 | 0 | 0 | 0 | 0.15 | 0
66.02 | 6 | 22 | 12 | 4139.5 | 0 | 2.78 | 0 | 0 | 0.2 | 0.07 | 0 | 2.8 | 0 | 0 | 0 | 0 | 0 | 0.18 | 0.08 | 0 | 2.8 | 0 | 0 | 0 | 0 | 0 | 0.18 | 0.08 | 0 | 2.76 | 0 | 0 | 0.2 | 0.06 | 0 | 2.47 | 0 | 0 | 0 | 0 | 0 | 0 | 0.2 | 0 | 0 | 2.76 | 0 | 0.2 | 0.06 | 0 | 2.47 | 0 | 0 | 0 | 0 | 0 | 0.2 | 0
69.08 | 6 | 22 | 13 | 4140.5 | 0 | 3.93 | 0 | 0 | 0.29 | 0.1 | 0 | 3.96 | 0 | 0 | 0 | 0 | 0 | 0.27 | 0.11 | 0 | 3.96 | 0 | 0 | 0 | 0 | 0 | 0.27 | 0.11 | 0 | 3.91 | 0 | 0 | 0.28 | 0.08 | 0 | 3.47 | 0 | 0 | 0 | 0 | 0 | 0 | 0.29 | 0 | 0 | 3.91 | 0 | 0.28 | 0.08 | 0 | 3.47 | 0 | 0 | 0 | 0 | 0 | 0.29 | 0
69.08 | 6 | 22 | 14 | 4141.5 | 0 | 4.84 | 0 | 0 | 0.35 | 0.12 | 0 | 4.86 | 0 | 0 | 0 | 0 | 0 | 0.33 | 0.13 | 0 | 4.86 | 0 | 0 | 0 | 0 | 0 | 0.33 | 0.13 | 0 | 4.82 | 0 | 0 | 0.35 | 0.1 | 0 | 4.15 | 0 | 0 | 0 | 0 | 0 | 0 | 0.34 | 0 | 0 | 4.82 | 0 | 0.35 | 0.1 | 0 | 4.15 | 0 | 0 | 0 | 0 | 0 | 0.34 | 0
69.98 | 6 | 22 | 15 | 4142.5 | 0 | 5.42 | 0 | 0 | 0.4 | 0.13 | 0 | 5.45 | 0 | 0 | 0 | 0 | 0 | 0.37 | 0.15 | 0 | 5.45 | 0 | 0 | 0 | 0 | 0 | 0.37 | 0.15 | 0 | 5.41 | 0 | 0 | 0.4 | 0.11 | 0 | 4.56 | 0 | 0 | 0 | 0 | 0 | 0 | 0.37 | 0 | 0 | 5.41 | 0 | 0.4 | 0.11 | 0 | 4.56 | 0 | 0 | 0 | 0 | 0 | 0.37 | 0
73.04 | 6 | 22 | 16 | 4143.5 | 0 | 6.52 | 0 | 0 | 0.49 | 0.16 | 0 | 6.55 | 0 | 0 | 0 | 0 | 0 | 0.45 | 0.18 | 0 | 6.55 | 0 | 0 | 0 | 0 | 0 | 0.45 | 0.18 | 0 | 6.51 | 0 | 0 | 0.49 | 0.14 | 0 | 5.56 | 0 | 0 | 0 | 0 | 0 | 0 | 0.45 | 0 | 0 | 6.51 | 0 | 0.49 | 0.14 | 0 | 5.56 | 0 | 0 | 0 | 0 | 0 | 0.45 | 0
71.06 | 6 | 22 | 17 | 4144.5 | 0 | 6.38 | 0 | 0 | 0.47 | 0.16 | 0 | 6.41 | 0 | 0 | 0 | 0 | 0 | 0.43 | 0.17 | 0 | 6.41 | 0 | 0 | 0 | 0 | 0 | 0.43 | 0.17 | 0 | 6.37 | 0 | 0 | 0.47 | 0.13 | 0 | 5.2 | 0 | 0 | 0 | 0 | 0 | 0 | 0.42 | 0 | 0 | 6.37 | 0 | 0.47 | 0.13 | 0 | 5.2 | 0 | 0 | 0 | 0 | 0 | 0.42 | 0
71.96 | 6 | 22 | 18 | 4145.5 | 0 | 6.14 | 0 | 0 | 0.45 | 0.15 | 0 | 6.17 | 0 | 0 | 0 | 0 | 0 | 0.42 | 0.17 | 0 | 6.17 | 0 | 0 | 0 | 0 | 0 | 0.42 | 0.17 | 0 | 6.14 | 0 | 0 | 0.45 | 0.13 | 0 | 5.01 | 0 | 0 | 0 | 0 | 0 | 0 | 0.4 | 0 | 0 | 6.14 | 0 | 0.45 | 0.13 | 0 | 5.01 | 0 | 0 | 0 | 0 | 0 | 0.4 | 0
73.04 | 6 | 22 | 19 | 4146.5 | 0 | 5.53 | 0 | 0 | 0.41 | 0.13 | 0 | 5.56 | 0 | 0 | 0 | 0 | 0 | 0.38 | 0.15 | 0 | 5.56 | 0 | 0 | 0 | 0 | 0 | 0.38 | 0.15 | 0 | 5.53 | 0 | 0 | 0.41 | 0.12 | 0 | 4.45 | 0 | 0 | 0 | 0 | 0 | 0 | 0.37 | 0 | 0 | 5.53 | 0 | 0.41 | 0.12 | 0 | 4.45 | 0 | 0 | 0 | 0 | 0 | 0.37 | 0
69.98 | 6 | 22 | 20 | 4147.5 | 0 | 5.45 | 0 | 0 | 0.39 | 0.13 | 0 | 5.47 | 0 | 0 | 0 | 0 | 0 | 0.36 | 0.14 | 0 | 5.47 | 0 | 0 | 0 | 0 | 0 | 0.36 | 0.14 | 0 | 5.44 | 0 | 0 | 0.39 | 0.11 | 0 | 4.48 | 0 | 0 | 0 | 0 | 0 | 0 | 0.36 | 0 | 0 | 5.44 | 0 | 0.39 | 0.11 | 0 | 4.48 | 0 | 0 | 0 | 0 | 0 | 0.36 | 0
68 | 6 | 22 | 21 | 4148.5 | 0 | 4.68 | 0 | 0 | 0.33 | 0.11 | 0 | 4.71 | 0 | 0 | 0 | 0 | 0 | 0.31 | 0.12 | 0 | 4.71 | 0 | 0 | 0 | 0 | 0 | 0.31 | 0.12 | 0 | 4.68 | 0 | 0 | 0.33 | 0.1 | 0 | 3.73 | 0 | 0 | 0 | 0 | 0 | 0 | 0.3 | 0 | 0 | 4.68 | 0 | 0.33 | 0.1 | 0 | 3.73 | 0 | 0 | 0 | 0 | 0 | 0.3 | 0
66.92 | 6 | 22 | 22 | 4149.5 | 0 | 3.79 | 0 | 0 | 0.27 | 0.09 | 0 | 3.81 | 0 | 0 | 0 | 0 | 0 | 0.25 | 0.1 | 0 | 3.81 | 0 | 0 | 0 | 0 | 0 | 0.25 | 0.1 | 0 | 3.78 | 0 | 0 | 0.27 | 0.08 | 0 | 2.99 | 0 | 0 | 0 | 0 | 0 | 0 | 0.24 | 0 | 0 | 3.78 | 0 | 0.27 | 0.08 | 0 | 2.99 | 0 | 0 | 0 | 0 | 0 | 0.24 | 0
69.08 | 6 | 22 | 23 | 4150.5 | 0 | 3.11 | 0 | 0 | 0.23 | 0.08 | 0 | 3.13 | 0 | 0 | 0 | 0 | 0 | 0.21 | 0.08 | 0 | 3.13 | 0 | 0 | 0 | 0 | 0 | 0.21 | 0.08 | 0 | 3.11 | 0 | 0 | 0.22 | 0.07 | 0 | 2.48 | 0 | 0 | 0 | 0 | 0 | 0 | 0.21 | 0 | 0 | 3.11 | 0 | 0.22 | 0.07 | 0 | 2.48 | 0 | 0 | 0 | 0 | 0 | 0.21 | 0
66.02 | 6 | 22 | 24 | 4151.5 | 0 | 2.24 | 0 | 0 | 0.16 | 0.05 | 0 | 2.26 | 0 | 0 | 0 | 0 | 0 | 0.15 | 0.06 | 0 | 2.26 | 0 | 0 | 0 | 0 | 0 | 0.15 | 0.06 | 0 | 2.23 | 0 | 0 | 0.16 | 0.05 | 0 | 1.73 | 0 | 0 | 0 | 0 | 0 | 0 | 0.14 | 0 | 0 | 2.23 | 0 | 0.16 | 0.05 | 0 | 1.73 | 0 | 0 | 0 | 0 | 0 | 0.14 | 0
66.02 | 6 | 23 | 1 | 4152.5 | 0 | 1.7 | 0 | 0 | 0.12 | 0.04 | 0 | 1.72 | 0 | 0 | 0 | 0 | 0 | 0.11 | 0.05 | 0 | 1.72 | 0 | 0 | 0 | 0 | 0 | 0.11 | 0.05 | 0 | 1.69 | 0 | 0 | 0.12 | 0.04 | 0 | 1.37 | 0 | 0 | 0 | 0 | 0 | 0 | 0.11 | 0 | 0 | 1.69 | 0 | 0.12 | 0.04 | 0 | 1.37 | 0 | 0 | 0 | 0 | 0 | 0.11 | 0
66.02 | 6 | 23 | 2 | 4153.5 | 0 | 1.32 | 0 | 0 | 0.09 | 0.03 | 0 | 1.34 | 0 | 0 | 0 | 0 | 0 | 0.09 | 0.04 | 0 | 1.34 | 0 | 0 | 0 | 0 | 0 | 0.09 | 0.04 | 0 | 1.31 | 0 | 0 | 0.09 | 0.03 | 0 | 1.08 | 0 | 0 | 0 | 0 | 0 | 0 | 0.09 | 0 | 0 | 1.31 | 0 | 0.09 | 0.03 | 0 | 1.08 | 0 | 0 | 0 | 0 | 0 | 0.09 | 0
64.94 | 6 | 23 | 3 | 4154.5 | 0 | 0.92 | 0 | 0 | 0.06 | 0.02 | 0 | 0.94 | 0 | 0 | 0 | 0 | 0 | 0.06 | 0.02 | 0 | 0.94 | 0 | 0 | 0 | 0 | 0 | 0.06 | 0.02 | 0 | 0.91 | 0 | 0 | 0.06 | 0.02 | 0 | 0.75 | 0 | 0 | 0 | 0 | 0 | 0 | 0.06 | 0 | 0 | 0.91 | 0 | 0.06 | 0.02 | 0 | 0.75 | 0 | 0 | 0 | 0 | 0 | 0.06 | 0
64.94 | 6 | 23 | 4 | 4155.5 | 0 | 0.62 | 0 | 0 | 0.04 | 0.02 | 0 | 0.64 | 0 | 0 | 0 | 0 | 0 | 0.04 | 0.02 | 0 | 0.64 | 0 | 0 | 0 | 0 | 0 | 0.04 | 0.02 | 0 | 0.6 | 0 | 0 | 0.04 | 0.01 | 0 | 0.53 | 0 | 0 | 0 | 0 | 0 | 0 | 0.04 | 0 | 0 | 0.6 | 0 | 0.04 | 0.01 | 0 | 0.53 | 0 | 0 | 0 | 0 | 0 | 0.04 | 0
64.04 | 6 | 23 | 5 | 4156.5 | 0 | 0.3 | 0 | 0 | 0.02 | 0.01 | 0 | 0.32 | 0 | 0 | 0 | 0 | 0 | 0.02 | 0.01 | 0 | 0.32 | 0 | 0 | 0 | 0 | 0 | 0.02 | 0.01 | 0 | 0.28 | 0 | 0 | 0.02 | 0.01 | 0 | 0.26 | 0 | 0 | 0 | 0 | 0 | 0 | 0.02 | 0 | 0 | 0.28 | 0 | 0.02 | 0.01 | 0 | 0.26 | 0 | 0 | 0 | 0 | 0 | 0.02 | 0
64.04 | 6 | 23 | 6 | 4157.5 | 0 | 0 | 0 | 0 | 0 | 0 | 0 | 0 | 0 | 0 | 0 | 0 | 0 | 0 | 0 | 0 | 0 | 0 | 0 | 0 | 0 | 0 | 0 | 0 | 0 | 0 | 0 | 0 | 0 | 0 | 0 | 0 | 0 | 0 | 0 | 0 | 0 | 0 | 0 | 0 | 0 | 0 | 0 | 0 | 0 | 0 | 0 | 0 | 0 | 0 | 0 | 0 | 0 | 0
64.04 | 6 | 23 | 7 | 4158.5 | 0 | 0.06 | 0 | 0 | 0 | 0 | 0 | 0.07 | 0 | 0 | 0 | 0 | 0 | 0 | 0 | 0 | 0.07 | 0 | 0 | 0 | 0 | 0 | 0 | 0 | 0 | 0 | 0 | 0 | 0 | 0 | 0 | 0.14 | 0 | 0 | 0 | 0 | 0 | 0 | 0.01 | 0 | 0 | 0 | 0 | 0 | 0 | 0 | 0.14 | 0 | 0 | 0 | 0 | 0 | 0.01 | 0
68 | 6 | 23 | 8 | 4159.5 | 0 | 0.65 | 0 | 0 | 0.05 | 0.02 | 0 | 0.66 | 0 | 0 | 0 | 0 | 0 | 0.04 | 0.02 | 0 | 0.66 | 0 | 0 | 0 | 0 | 0 | 0.04 | 0.02 | 0 | 0.62 | 0 | 0 | 0.05 | 0.01 | 0 | 0.71 | 0 | 0 | 0 | 0 | 0 | 0 | 0.06 | 0 | 0 | 0.62 | 0 | 0.05 | 0.01 | 0 | 0.71 | 0 | 0 | 0 | 0 | 0 | 0.06 | 0
66.92 | 6 | 23 | 9 | 4160.5 | 0 | 0.88 | 0 | 0 | 0.06 | 0.02 | 0 | 0.9 | 0 | 0 | 0 | 0 | 0 | 0.06 | 0.02 | 0 | 0.9 | 0 | 0 | 0 | 0 | 0 | 0.06 | 0.02 | 0 | 0.85 | 0 | 0 | 0.06 | 0.02 | 0 | 0.84 | 0 | 0 | 0 | 0 | 0 | 0 | 0.07 | 0 | 0 | 0.85 | 0 | 0.06 | 0.02 | 0 | 0.84 | 0 | 0 | 0 | 0 | 0 | 0.07 | 0
71.06 | 6 | 23 | 10 | 4161.5 | 0 | 1.89 | 0 | 0 | 0.15 | 0.05 | 0 | 1.92 | 0 | 0 | 0 | 0 | 0 | 0.14 | 0.05 | 0 | 1.92 | 0 | 0 | 0 | 0 | 0 | 0.14 | 0.05 | 0 | 1.87 | 0 | 0 | 0.14 | 0.04 | 0 | 1.79 | 0 | 0 | 0 | 0 | 0 | 0 | 0.16 | 0 | 0 | 1.87 | 0 | 0.14 | 0.04 | 0 | 1.79 | 0 | 0 | 0 | 0 | 0 | 0.16 | 0
73.04 | 6 | 23 | 11 | 4162.5 | 0 | 4.75 | 0 | 0 | 0.37 | 0.12 | 0 | 4.78 | 0 | 0 | 0 | 0 | 0 | 0.34 | 0.13 | 0 | 4.78 | 0 | 0 | 0 | 0 | 0 | 0.34 | 0.13 | 0 | 4.72 | 0 | 0 | 0.37 | 0.1 | 0 | 4.46 | 0 | 0 | 0 | 0 | 0 | 0 | 0.38 | 0 | 0 | 4.72 | 0 | 0.37 | 0.1 | 0 | 4.46 | 0 | 0 | 0 | 0 | 0 | 0.38 | 0
77 | 6 | 23 | 12 | 4163.5 | 0 | 7.31 | 0 | 0 | 0.6 | 0.19 | 0 | 7.34 | 0 | 0 | 0 | 0 | 0 | 0.55 | 0.21 | 0 | 7.34 | 0 | 0 | 0 | 0 | 0 | 0.55 | 0.21 | 0 | 7.29 | 0 | 0 | 0.59 | 0.16 | 0 | 6.43 | 0 | 0 | 0 | 0 | 0 | 0 | 0.54 | 0.01 | 0 | 7.29 | 0 | 0.59 | 0.16 | 0 | 6.43 | 0 | 0 | 0 | 0 | 0 | 0.54 | 0.01
78.98 | 6 | 23 | 13 | 4164.5 | 0 | 8.18 | 0 | 0 | 0.68 | 0.21 | 0 | 8.21 | 0 | 0 | 0 | 0 | 0 | 0.63 | 0.23 | 0 | 8.21 | 0 | 0 | 0 | 0 | 0 | 0.63 | 0.23 | 0 | 8.16 | 0 | 0 | 0.68 | 0.18 | 0 | 6.84 | 0 | 0 | 0 | 0 | 0 | 0 | 0.58 | 0.01 | 0 | 8.16 | 0 | 0.68 | 0.18 | 0 | 6.84 | 0 | 0 | 0 | 0 | 0 | 0.58 | 0.01
78.98 | 6 | 23 | 14 | 4165.5 | 0 | 8.57 | 0 | 0 | 0.71 | 0.22 | 0 | 8.61 | 0 | 0 | 0 | 0 | 0 | 0.65 | 0.24 | 0 | 8.61 | 0 | 0 | 0 | 0 | 0 | 0.65 | 0.24 | 0 | 8.56 | 0 | 0 | 0.7 | 0.19 | 0 | 7.14 | 0 | 0 | 0 | 0 | 0 | 0 | 0.59 | 0.01 | 0 | 8.56 | 0 | 0.7 | 0.19 | 0 | 7.14 | 0 | 0 | 0 | 0 | 0 | 0.59 | 0.01
78.98 | 6 | 23 | 15 | 4166.5 | 0 | 9.82 | 0 | 0 | 0.8 | 0.25 | 0 | 9.85 | 0 | 0 | 0 | 0 | 0 | 0.74 | 0.28 | 0 | 9.85 | 0 | 0 | 0 | 0 | 0 | 0.74 | 0.28 | 0 | 9.81 | 0 | 0 | 0.79 | 0.21 | 0 | 8.31 | 0 | 0 | 0 | 0 | 0 | 0 | 0.67 | 0.01 | 0 | 9.81 | 0 | 0.79 | 0.21 | 0 | 8.31 | 0 | 0 | 0 | 0 | 0 | 0.67 | 0.01
80.06 | 6 | 23 | 16 | 4167.5 | 0 | 11.28 | 0 | 0 | 0.92 | 0.28 | 0 | 11.31 | 0 | 0 | 0 | 0 | 0 | 0.84 | 0.31 | 0 | 11.31 | 0 | 0 | 0 | 0 | 0 | 0.84 | 0.31 | 0 | 11.26 | 0 | 0 | 0.91 | 0.24 | 0 | 9.53 | 0 | 0 | 0 | 0 | 0 | 0 | 0.74 | 0.01 | 0 | 11.26 | 0 | 0.91 | 0.24 | 0 | 9.53 | 0 | 0 | 0 | 0 | 0 | 0.74 | 0.01
78.98 | 6 | 23 | 17 | 4168.5 | 0 | 12.22 | 0 | 0 | 0.97 | 0.3 | 0 | 12.25 | 0 | 0 | 0 | 0 | 0 | 0.89 | 0.34 | 0 | 12.25 | 0 | 0 | 0 | 0 | 0 | 0.89 | 0.34 | 0 | 12.2 | 0 | 0 | 0.96 | 0.26 | 0 | 10.21 | 0 | 0 | 0 | 0 | 0 | 0 | 0.77 | 0.01 | 0 | 12.2 | 0 | 0.96 | 0.26 | 0 | 10.21 | 0 | 0 | 0 | 0 | 0 | 0.77 | 0.01
78.98 | 6 | 23 | 18 | 4169.5 | 0 | 11.12 | 0 | 0 | 0.87 | 0.27 | 0 | 11.15 | 0 | 0 | 0 | 0 | 0 | 0.8 | 0.3 | 0 | 11.15 | 0 | 0 | 0 | 0 | 0 | 0.8 | 0.3 | 0 | 11.1 | 0 | 0 | 0.86 | 0.23 | 0 | 8.97 | 0 | 0 | 0 | 0 | 0 | 0 | 0.69 | 0.01 | 0 | 11.1 | 0 | 0.86 | 0.23 | 0 | 8.97 | 0 | 0 | 0 | 0 | 0 | 0.69 | 0.01
78.98 | 6 | 23 | 19 | 4170.5 | 0 | 10.42 | 0 | 0 | 0.81 | 0.25 | 0 | 10.45 | 0 | 0 | 0 | 0 | 0 | 0.75 | 0.28 | 0 | 10.45 | 0 | 0 | 0 | 0 | 0 | 0.75 | 0.28 | 0 | 10.41 | 0 | 0 | 0.8 | 0.21 | 0 | 8.49 | 0 | 0 | 0 | 0 | 0 | 0 | 0.65 | 0.01 | 0 | 10.41 | 0 | 0.8 | 0.21 | 0 | 8.49 | 0 | 0 | 0 | 0 | 0 | 0.65 | 0.01
75.02 | 6 | 23 | 20 | 4171.5 | 0 | 9.3 | 0 | 0 | 0.68 | 0.22 | 0 | 9.33 | 0 | 0 | 0 | 0 | 0 | 0.63 | 0.24 | 0 | 9.33 | 0 | 0 | 0 | 0 | 0 | 0.63 | 0.24 | 0 | 9.29 | 0 | 0 | 0.68 | 0.19 | 0 | 7.47 | 0 | 0 | 0 | 0 | 0 | 0 | 0.56 | 0.01 | 0 | 9.29 | 0 | 0.68 | 0.19 | 0 | 7.47 | 0 | 0 | 0 | 0 | 0 | 0.56 | 0.01
73.94 | 6 | 23 | 21 | 4172.5 | 0 | 8.03 | 0 | 0 | 0.58 | 0.19 | 0 | 8.06 | 0 | 0 | 0 | 0 | 0 | 0.53 | 0.21 | 0 | 8.06 | 0 | 0 | 0 | 0 | 0 | 0.53 | 0.21 | 0 | 8.03 | 0 | 0 | 0.58 | 0.16 | 0 | 6.41 | 0 | 0 | 0 | 0 | 0 | 0 | 0.49 | 0.01 | 0 | 8.03 | 0 | 0.58 | 0.16 | 0 | 6.41 | 0 | 0 | 0 | 0 | 0 | 0.49 | 0.01
71.06 | 6 | 23 | 22 | 4173.5 | 0 | 6.56 | 0 | 0 | 0.46 | 0.15 | 0 | 6.59 | 0 | 0 | 0 | 0 | 0 | 0.42 | 0.17 | 0 | 6.59 | 0 | 0 | 0 | 0 | 0 | 0.42 | 0.17 | 0 | 6.56 | 0 | 0 | 0.45 | 0.13 | 0 | 5.17 | 0 | 0 | 0 | 0 | 0 | 0 | 0.39 | 0 | 0 | 6.56 | 0 | 0.45 | 0.13 | 0 | 5.17 | 0 | 0 | 0 | 0 | 0 | 0.39 | 0
71.06 | 6 | 23 | 23 | 4174.5 | 0 | 5.29 | 0 | 0 | 0.37 | 0.12 | 0 | 5.32 | 0 | 0 | 0 | 0 | 0 | 0.34 | 0.14 | 0 | 5.32 | 0 | 0 | 0 | 0 | 0 | 0.34 | 0.14 | 0 | 5.29 | 0 | 0 | 0.37 | 0.11 | 0 | 4.17 | 0 | 0 | 0 | 0 | 0 | 0 | 0.32 | 0 | 0 | 5.29 | 0 | 0.37 | 0.11 | 0 | 4.17 | 0 | 0 | 0 | 0 | 0 | 0.32 | 0
68 | 6 | 23 | 24 | 4175.5 | 0 | 4.01 | 0 | 0 | 0.27 | 0.09 | 0 | 4.03 | 0 | 0 | 0 | 0 | 0 | 0.25 | 0.1 | 0 | 4.03 | 0 | 0 | 0 | 0 | 0 | 0.25 | 0.1 | 0 | 4.01 | 0 | 0 | 0.27 | 0.08 | 0 | 3.12 | 0 | 0 | 0 | 0 | 0 | 0 | 0.24 | 0 | 0 | 4.01 | 0 | 0.27 | 0.08 | 0 | 3.12 | 0 | 0 | 0 | 0 | 0 | 0.24 | 0
66.92 | 6 | 24 | 1 | 4176.5 | 0 | 3.01 | 0 | 0 | 0.2 | 0.07 | 0 | 3.03 | 0 | 0 | 0 | 0 | 0 | 0.18 | 0.08 | 0 | 3.03 | 0 | 0 | 0 | 0 | 0 | 0.18 | 0.08 | 0 | 3 | 0 | 0 | 0.2 | 0.06 | 0 | 2.35 | 0 | 0 | 0 | 0 | 0 | 0 | 0.18 | 0 | 0 | 3 | 0 | 0.2 | 0.06 | 0 | 2.35 | 0 | 0 | 0 | 0 | 0 | 0.18 | 0
64.04 | 6 | 24 | 2 | 4177.5 | 0 | 1.97 | 0 | 0 | 0.13 | 0.04 | 0 | 1.99 | 0 | 0 | 0 | 0 | 0 | 0.12 | 0.05 | 0 | 1.99 | 0 | 0 | 0 | 0 | 0 | 0.12 | 0.05 | 0 | 1.97 | 0 | 0 | 0.13 | 0.04 | 0 | 1.5 | 0 | 0 | 0 | 0 | 0 | 0 | 0.11 | 0 | 0 | 1.97 | 0 | 0.13 | 0.04 | 0 | 1.5 | 0 | 0 | 0 | 0 | 0 | 0.11 | 0
62.06 | 6 | 24 | 3 | 4178.5 | 0 | 1.06 | 0 | 0 | 0.07 | 0.02 | 0 | 1.08 | 0 | 0 | 0 | 0 | 0 | 0.06 | 0.03 | 0 | 1.08 | 0 | 0 | 0 | 0 | 0 | 0.06 | 0.03 | 0 | 1.05 | 0 | 0 | 0.07 | 0.02 | 0 | 0.79 | 0 | 0 | 0 | 0 | 0 | 0 | 0.06 | 0 | 0 | 1.05 | 0 | 0.07 | 0.02 | 0 | 0.79 | 0 | 0 | 0 | 0 | 0 | 0.06 | 0
60.98 | 6 | 24 | 4 | 4179.5 | 0 | 0.34 | 0 | 0 | 0.02 | 0.01 | 0 | 0.36 | 0 | 0 | 0 | 0 | 0 | 0.02 | 0.01 | 0 | 0.36 | 0 | 0 | 0 | 0 | 0 | 0.02 | 0.01 | 0 | 0.32 | 0 | 0 | 0.02 | 0.01 | 0 | 0.24 | 0 | 0 | 0 | 0 | 0 | 0 | 0.02 | 0 | 0 | 0.32 | 0 | 0.02 | 0.01 | 0 | 0.24 | 0 | 0 | 0 | 0 | 0 | 0.02 | 0
60.08 | 6 | 24 | 5 | 4180.5 | 0 | 0 | 0 | 0 | 0 | 0 | 0 | 0 | 0 | 0 | 0 | 0 | 0 | 0 | 0 | 0 | 0 | 0 | 0 | 0 | 0 | 0 | 0 | 0 | 0 | 0 | 0 | 0 | 0 | 0 | 0 | 0 | 0 | 0 | 0 | 0 | 0 | 0 | 0 | 0 | 0 | 0 | 0 | 0 | 0 | 0 | 0 | 0 | 0 | 0 | 0 | 0 | 0 | 0
60.08 | 6 | 24 | 6 | 4181.5 | 0 | 0 | 0 | 0 | 0 | 0 | 0 | 0 | 0 | 0 | 0 | 0 | 0 | 0 | 0 | 0 | 0 | 0 | 0 | 0 | 0 | 0 | 0 | 0 | 0 | 0 | 0 | 0 | 0 | 0 | 0 | 0 | 0 | 0 | 0 | 0 | 0 | 0 | 0 | 0 | 0 | 0 | 0 | 0 | 0 | 0 | 0 | 0 | 0 | 0 | 0 | 0 | 0 | 0
64.04 | 6 | 24 | 7 | 4182.5 | 0 | 0 | 0 | 0 | 0 | 0 | 0 | 0 | 0 | 0 | 0 | 0 | 0 | 0 | 0 | 0 | 0 | 0 | 0 | 0 | 0 | 0 | 0 | 0 | 0 | 0 | 0 | 0 | 0 | 0 | 0 | 0 | 0 | 0 | 0 | 0 | 0 | 0 | 0 | 0 | 0 | 0 | 0 | 0 | 0 | 0 | 0 | 0 | 0 | 0 | 0 | 0 | 0 | 0
69.08 | 6 | 24 | 8 | 4183.5 | 0 | 0.62 | 0 | 0 | 0.04 | 0.01 | 0 | 0.64 | 0 | 0 | 0 | 0 | 0 | 0.04 | 0.02 | 0 | 0.64 | 0 | 0 | 0 | 0 | 0 | 0.04 | 0.02 | 0 | 0.58 | 0 | 0 | 0.04 | 0.01 | 0 | 0.76 | 0 | 0 | 0 | 0 | 0 | 0 | 0.06 | 0 | 0 | 0.58 | 0 | 0.04 | 0.01 | 0 | 0.76 | 0 | 0 | 0 | 0 | 0 | 0.06 | 0
71.96 | 6 | 24 | 9 | 4184.5 | 0 | 1.06 | 0 | 0 | 0.08 | 0.02 | 0 | 1.08 | 0 | 0 | 0 | 0 | 0 | 0.07 | 0.03 | 0 | 1.08 | 0 | 0 | 0 | 0 | 0 | 0.07 | 0.03 | 0 | 1.03 | 0 | 0 | 0.07 | 0.02 | 0 | 1.03 | 0 | 0 | 0 | 0 | 0 | 0 | 0.09 | 0 | 0 | 1.03 | 0 | 0.07 | 0.02 | 0 | 1.03 | 0 | 0 | 0 | 0 | 0 | 0.09 | 0
75.02 | 6 | 24 | 10 | 4185.5 | 0 | 2.17 | 0 | 0 | 0.16 | 0.05 | 0 | 2.19 | 0 | 0 | 0 | 0 | 0 | 0.15 | 0.06 | 0 | 2.19 | 0 | 0 | 0 | 0 | 0 | 0.15 | 0.06 | 0 | 2.13 | 0 | 0 | 0.16 | 0.04 | 0 | 2.07 | 0 | 0 | 0 | 0 | 0 | 0 | 0.18 | 0 | 0 | 2.13 | 0 | 0.16 | 0.04 | 0 | 2.07 | 0 | 0 | 0 | 0 | 0 | 0.18 | 0
78.98 | 6 | 24 | 11 | 4186.5 | 0 | 4.78 | 0 | 0 | 0.38 | 0.12 | 0 | 4.81 | 0 | 0 | 0 | 0 | 0 | 0.35 | 0.13 | 0 | 4.81 | 0 | 0 | 0 | 0 | 0 | 0.35 | 0.13 | 0 | 4.74 | 0 | 0 | 0.37 | 0.1 | 0 | 4.45 | 0 | 0 | 0 | 0 | 0 | 0 | 0.38 | 0 | 0 | 4.74 | 0 | 0.37 | 0.1 | 0 | 4.45 | 0 | 0 | 0 | 0 | 0 | 0.38 | 0
82.04 | 6 | 24 | 12 | 4187.5 | 0 | 7.82 | 0 | 0 | 0.63 | 0.19 | 0 | 7.85 | 0 | 0 | 0 | 0 | 0 | 0.58 | 0.21 | 0 | 7.85 | 0 | 0 | 0 | 0 | 0 | 0.58 | 0.21 | 0 | 7.8 | 0 | 0 | 0.63 | 0.16 | 0 | 6.93 | 0 | 0 | 0 | 0 | 0 | 0 | 0.56 | 0.01 | 0 | 7.8 | 0 | 0.63 | 0.16 | 0 | 6.93 | 0 | 0 | 0 | 0 | 0 | 0.56 | 0.01
82.94 | 6 | 24 | 13 | 4188.5 | 0 | 9.15 | 0 | 0 | 0.75 | 0.22 | 0 | 9.19 | 0 | 0 | 0 | 0 | 0 | 0.69 | 0.25 | 0 | 9.19 | 0 | 0 | 0 | 0 | 0 | 0.69 | 0.25 | 0 | 9.14 | 0 | 0 | 0.74 | 0.19 | 0 | 7.67 | 0 | 0 | 0 | 0 | 0 | 0 | 0.62 | 0.01 | 0 | 9.14 | 0 | 0.74 | 0.19 | 0 | 7.67 | 0 | 0 | 0 | 0 | 0 | 0.62 | 0.01
82.04 | 6 | 24 | 14 | 4189.5 | 0 | 9.84 | 0 | 0 | 0.79 | 0.24 | 0 | 9.88 | 0 | 0 | 0 | 0 | 0 | 0.73 | 0.26 | 0 | 9.88 | 0 | 0 | 0 | 0 | 0 | 0.73 | 0.26 | 0 | 9.83 | 0 | 0 | 0.78 | 0.2 | 0 | 8.17 | 0 | 0 | 0 | 0 | 0 | 0 | 0.64 | 0.01 | 0 | 9.83 | 0 | 0.78 | 0.2 | 0 | 8.17 | 0 | 0 | 0 | 0 | 0 | 0.64 | 0.01
82.94 | 6 | 24 | 15 | 4190.5 | 0 | 11.16 | 0 | 0 | 0.9 | 0.27 | 0 | 11.19 | 0 | 0 | 0 | 0 | 0 | 0.82 | 0.3 | 0 | 11.19 | 0 | 0 | 0 | 0 | 0 | 0.82 | 0.3 | 0 | 11.15 | 0 | 0 | 0.89 | 0.23 | 0 | 9.38 | 0 | 0 | 0 | 0 | 0 | 0 | 0.72 | 0.01 | 0 | 11.15 | 0 | 0.89 | 0.23 | 0 | 9.38 | 0 | 0 | 0 | 0 | 0 | 0.72 | 0.01
80.06 | 6 | 24 | 16 | 4191.5 | 0 | 11.26 | 0 | 0 | 0.86 | 0.27 | 0 | 11.29 | 0 | 0 | 0 | 0 | 0 | 0.79 | 0.3 | 0 | 11.29 | 0 | 0 | 0 | 0 | 0 | 0.79 | 0.3 | 0 | 11.24 | 0 | 0 | 0.86 | 0.23 | 0 | 9.22 | 0 | 0 | 0 | 0 | 0 | 0 | 0.69 | 0.01 | 0 | 11.24 | 0 | 0.86 | 0.23 | 0 | 9.22 | 0 | 0 | 0 | 0 | 0 | 0.69 | 0.01
78.98 | 6 | 24 | 17 | 4192.5 | 0 | 10.65 | 0 | 0 | 0.8 | 0.25 | 0 | 10.68 | 0 | 0 | 0 | 0 | 0 | 0.74 | 0.28 | 0 | 10.68 | 0 | 0 | 0 | 0 | 0 | 0.74 | 0.28 | 0 | 10.64 | 0 | 0 | 0.79 | 0.21 | 0 | 8.63 | 0 | 0 | 0 | 0 | 0 | 0 | 0.64 | 0.01 | 0 | 10.64 | 0 | 0.79 | 0.21 | 0 | 8.63 | 0 | 0 | 0 | 0 | 0 | 0.64 | 0.01
78.08 | 6 | 24 | 18 | 4193.5 | 0 | 9.72 | 0 | 0 | 0.72 | 0.23 | 0 | 9.76 | 0 | 0 | 0 | 0 | 0 | 0.66 | 0.25 | 0 | 9.76 | 0 | 0 | 0 | 0 | 0 | 0.66 | 0.25 | 0 | 9.72 | 0 | 0 | 0.71 | 0.19 | 0 | 7.83 | 0 | 0 | 0 | 0 | 0 | 0 | 0.59 | 0.01 | 0 | 9.72 | 0 | 0.71 | 0.19 | 0 | 7.83 | 0 | 0 | 0 | 0 | 0 | 0.59 | 0.01
73.94 | 6 | 24 | 19 | 4194.5 | 0 | 8.59 | 0 | 0 | 0.6 | 0.2 | 0 | 8.62 | 0 | 0 | 0 | 0 | 0 | 0.55 | 0.22 | 0 | 8.62 | 0 | 0 | 0 | 0 | 0 | 0.55 | 0.22 | 0 | 8.59 | 0 | 0 | 0.6 | 0.17 | 0 | 6.86 | 0 | 0 | 0 | 0 | 0 | 0 | 0.51 | 0.01 | 0 | 8.59 | 0 | 0.6 | 0.17 | 0 | 6.86 | 0 | 0 | 0 | 0 | 0 | 0.51 | 0.01
73.04 | 6 | 24 | 20 | 4195.5 | 0 | 7.61 | 0 | 0 | 0.53 | 0.17 | 0 | 7.64 | 0 | 0 | 0 | 0 | 0 | 0.48 | 0.19 | 0 | 7.64 | 0 | 0 | 0 | 0 | 0 | 0.48 | 0.19 | 0 | 7.61 | 0 | 0 | 0.52 | 0.15 | 0 | 6.1 | 0 | 0 | 0 | 0 | 0 | 0 | 0.45 | 0 | 0 | 7.61 | 0 | 0.52 | 0.15 | 0 | 6.1 | 0 | 0 | 0 | 0 | 0 | 0.45 | 0
71.06 | 6 | 24 | 21 | 4196.5 | 0 | 6.41 | 0 | 0 | 0.43 | 0.14 | 0 | 6.43 | 0 | 0 | 0 | 0 | 0 | 0.4 | 0.16 | 0 | 6.43 | 0 | 0 | 0 | 0 | 0 | 0.4 | 0.16 | 0 | 6.41 | 0 | 0 | 0.43 | 0.12 | 0 | 5.08 | 0 | 0 | 0 | 0 | 0 | 0 | 0.38 | 0 | 0 | 6.41 | 0 | 0.43 | 0.12 | 0 | 5.08 | 0 | 0 | 0 | 0 | 0 | 0.38 | 0
69.98 | 6 | 24 | 22 | 4197.5 | 0 | 5.34 | 0 | 0 | 0.36 | 0.12 | 0 | 5.36 | 0 | 0 | 0 | 0 | 0 | 0.33 | 0.13 | 0 | 5.36 | 0 | 0 | 0 | 0 | 0 | 0.33 | 0.13 | 0 | 5.34 | 0 | 0 | 0.35 | 0.1 | 0 | 4.23 | 0 | 0 | 0 | 0 | 0 | 0 | 0.32 | 0 | 0 | 5.34 | 0 | 0.35 | 0.1 | 0 | 4.23 | 0 | 0 | 0 | 0 | 0 | 0.32 | 0
69.98 | 6 | 24 | 23 | 4198.5 | 0 | 4.38 | 0 | 0 | 0.29 | 0.1 | 0 | 4.4 | 0 | 0 | 0 | 0 | 0 | 0.27 | 0.11 | 0 | 4.4 | 0 | 0 | 0 | 0 | 0 | 0.27 | 0.11 | 0 | 4.38 | 0 | 0 | 0.29 | 0.09 | 0 | 3.47 | 0 | 0 | 0 | 0 | 0 | 0 | 0.26 | 0 | 0 | 4.38 | 0 | 0.29 | 0.09 | 0 | 3.47 | 0 | 0 | 0 | 0 | 0 | 0.26 | 0
66.92 | 6 | 24 | 24 | 4199.5 | 0 | 3.22 | 0 | 0 | 0.21 | 0.07 | 0 | 3.24 | 0 | 0 | 0 | 0 | 0 | 0.19 | 0.08 | 0 | 3.24 | 0 | 0 | 0 | 0 | 0 | 0.19 | 0.08 | 0 | 3.22 | 0 | 0 | 0.21 | 0.06 | 0 | 2.48 | 0 | 0 | 0 | 0 | 0 | 0 | 0.19 | 0 | 0 | 3.22 | 0 | 0.21 | 0.06 | 0 | 2.48 | 0 | 0 | 0 | 0 | 0 | 0.19 | 0
66.02 | 6 | 25 | 1 | 4200.5 | 0 | 2.38 | 0 | 0 | 0.15 | 0.05 | 0 | 2.39 | 0 | 0 | 0 | 0 | 0 | 0.14 | 0.06 | 0 | 2.39 | 0 | 0 | 0 | 0 | 0 | 0.14 | 0.06 | 0 | 2.37 | 0 | 0 | 0.15 | 0.05 | 0 | 1.87 | 0 | 0 | 0 | 0 | 0 | 0 | 0.14 | 0 | 0 | 2.37 | 0 | 0.15 | 0.05 | 0 | 1.87 | 0 | 0 | 0 | 0 | 0 | 0.14 | 0
64.94 | 6 | 25 | 2 | 4201.5 | 0 | 1.63 | 0 | 0 | 0.1 | 0.04 | 0 | 1.65 | 0 | 0 | 0 | 0 | 0 | 0.1 | 0.04 | 0 | 1.65 | 0 | 0 | 0 | 0 | 0 | 0.1 | 0.04 | 0 | 1.62 | 0 | 0 | 0.1 | 0.03 | 0 | 1.28 | 0 | 0 | 0 | 0 | 0 | 0 | 0.1 | 0 | 0 | 1.62 | 0 | 0.1 | 0.03 | 0 | 1.28 | 0 | 0 | 0 | 0 | 0 | 0.1 | 0
66.02 | 6 | 25 | 3 | 4202.5 | 0 | 1.21 | 0 | 0 | 0.08 | 0.03 | 0 | 1.23 | 0 | 0 | 0 | 0 | 0 | 0.07 | 0.03 | 0 | 1.23 | 0 | 0 | 0 | 0 | 0 | 0.07 | 0.03 | 0 | 1.2 | 0 | 0 | 0.08 | 0.02 | 0 | 1 | 0 | 0 | 0 | 0 | 0 | 0 | 0.08 | 0 | 0 | 1.2 | 0 | 0.08 | 0.02 | 0 | 1 | 0 | 0 | 0 | 0 | 0 | 0.08 | 0
64.94 | 6 | 25 | 4 | 4203.5 | 0 | 0.9 | 0 | 0 | 0.06 | 0.02 | 0 | 0.91 | 0 | 0 | 0 | 0 | 0 | 0.05 | 0.02 | 0 | 0.91 | 0 | 0 | 0 | 0 | 0 | 0.05 | 0.02 | 0 | 0.89 | 0 | 0 | 0.06 | 0.02 | 0 | 0.75 | 0 | 0 | 0 | 0 | 0 | 0 | 0.06 | 0 | 0 | 0.89 | 0 | 0.06 | 0.02 | 0 | 0.75 | 0 | 0 | 0 | 0 | 0 | 0.06 | 0
64.94 | 6 | 25 | 5 | 4204.5 | 0 | 0.54 | 0 | 0 | 0.04 | 0.01 | 0 | 0.56 | 0 | 0 | 0 | 0 | 0 | 0.03 | 0.01 | 0 | 0.56 | 0 | 0 | 0 | 0 | 0 | 0.03 | 0.01 | 0 | 0.52 | 0 | 0 | 0.03 | 0.01 | 0 | 0.47 | 0 | 0 | 0 | 0 | 0 | 0 | 0.04 | 0 | 0 | 0.52 | 0 | 0.03 | 0.01 | 0 | 0.47 | 0 | 0 | 0 | 0 | 0 | 0.04 | 0
64.04 | 6 | 25 | 6 | 4205.5 | 0 | 0.04 | 0 | 0 | 0 | 0 | 0 | 0.05 | 0 | 0 | 0 | 0 | 0 | 0 | 0 | 0 | 0.05 | 0 | 0 | 0 | 0 | 0 | 0 | 0 | 0 | 0 | 0 | 0 | 0 | 0 | 0 | 0 | 0 | 0 | 0 | 0 | 0 | 0 | 0 | 0 | 0 | 0 | 0 | 0 | 0 | 0 | 0 | 0 | 0 | 0 | 0 | 0 | 0 | 0
64.04 | 6 | 25 | 7 | 4206.5 | 0 | 0 | 0 | 0 | 0 | 0 | 0 | 0 | 0 | 0 | 0 | 0 | 0 | 0 | 0 | 0 | 0 | 0 | 0 | 0 | 0 | 0 | 0 | 0 | 0 | 0 | 0 | 0 | 0 | 0 | 0 | 0 | 0 | 0 | 0 | 0 | 0 | 0 | 0 | 0 | 0 | 0 | 0 | 0 | 0 | 0 | 0 | 0 | 0 | 0 | 0 | 0 | 0 | 0
64.94 | 6 | 25 | 8 | 4207.5 | 0 | 0 | 0 | 0 | 0 | 0 | 0 | 0 | 0 | 0 | 0 | 0 | 0 | 0 | 0 | 0 | 0 | 0 | 0 | 0 | 0 | 0 | 0 | 0 | 0 | 0 | 0 | 0 | 0 | 0 | 0 | 0.08 | 0 | 0 | 0 | 0 | 0 | 0 | 0.01 | 0 | 0 | 0 | 0 | 0 | 0 | 0 | 0.08 | 0 | 0 | 0 | 0 | 0 | 0.01 | 0
66.02 | 6 | 25 | 9 | 4208.5 | 0 | 0.11 | 0 | 0 | 0.01 | 0 | 0 | 0.13 | 0 | 0 | 0 | 0 | 0 | 0.01 | 0 | 0 | 0.13 | 0 | 0 | 0 | 0 | 0 | 0.01 | 0 | 0 | 0.08 | 0 | 0 | 0 | 0 | 0 | 0.22 | 0 | 0 | 0 | 0 | 0 | 0 | 0.02 | 0 | 0 | 0.08 | 0 | 0 | 0 | 0 | 0.22 | 0 | 0 | 0 | 0 | 0 | 0.02 | 0
66.02 | 6 | 25 | 10 | 4209.5 | 0 | 0.58 | 0 | 0 | 0.04 | 0.01 | 0 | 0.6 | 0 | 0 | 0 | 0 | 0 | 0.04 | 0.01 | 0 | 0.6 | 0 | 0 | 0 | 0 | 0 | 0.04 | 0.01 | 0 | 0.55 | 0 | 0 | 0.04 | 0.01 | 0 | 0.66 | 0 | 0 | 0 | 0 | 0 | 0 | 0.05 | 0 | 0 | 0.55 | 0 | 0.04 | 0.01 | 0 | 0.66 | 0 | 0 | 0 | 0 | 0 | 0.05 | 0
68 | 6 | 25 | 11 | 4210.5 | 0 | 1.47 | 0 | 0 | 0.1 | 0.03 | 0 | 1.49 | 0 | 0 | 0 | 0 | 0 | 0.09 | 0.04 | 0 | 1.49 | 0 | 0 | 0 | 0 | 0 | 0.09 | 0.04 | 0 | 1.43 | 0 | 0 | 0.1 | 0.03 | 0 | 1.45 | 0 | 0 | 0 | 0 | 0 | 0 | 0.12 | 0 | 0 | 1.43 | 0 | 0.1 | 0.03 | 0 | 1.45 | 0 | 0 | 0 | 0 | 0 | 0.12 | 0
68 | 6 | 25 | 12 | 4211.5 | 0 | 2.37 | 0 | 0 | 0.17 | 0.06 | 0 | 2.39 | 0 | 0 | 0 | 0 | 0 | 0.15 | 0.06 | 0 | 2.39 | 0 | 0 | 0 | 0 | 0 | 0.15 | 0.06 | 0 | 2.34 | 0 | 0 | 0.16 | 0.05 | 0 | 2.18 | 0 | 0 | 0 | 0 | 0 | 0 | 0.18 | 0 | 0 | 2.34 | 0 | 0.16 | 0.05 | 0 | 2.18 | 0 | 0 | 0 | 0 | 0 | 0.18 | 0
71.06 | 6 | 25 | 13 | 4212.5 | 0 | 3.68 | 0 | 0 | 0.27 | 0.09 | 0 | 3.71 | 0 | 0 | 0 | 0 | 0 | 0.25 | 0.1 | 0 | 3.71 | 0 | 0 | 0 | 0 | 0 | 0.25 | 0.1 | 0 | 3.66 | 0 | 0 | 0.26 | 0.08 | 0 | 3.3 | 0 | 0 | 0 | 0 | 0 | 0 | 0.27 | 0 | 0 | 3.66 | 0 | 0.26 | 0.08 | 0 | 3.3 | 0 | 0 | 0 | 0 | 0 | 0.27 | 0
75.02 | 6 | 25 | 14 | 4213.5 | 0 | 5.3 | 0 | 0 | 0.4 | 0.13 | 0 | 5.32 | 0 | 0 | 0 | 0 | 0 | 0.37 | 0.14 | 0 | 5.32 | 0 | 0 | 0 | 0 | 0 | 0.37 | 0.14 | 0 | 5.28 | 0 | 0 | 0.4 | 0.11 | 0 | 4.65 | 0 | 0 | 0 | 0 | 0 | 0 | 0.39 | 0 | 0 | 5.28 | 0 | 0.4 | 0.11 | 0 | 4.65 | 0 | 0 | 0 | 0 | 0 | 0.39 | 0
78.98 | 6 | 25 | 15 | 4214.5 | 0 | 7.24 | 0 | 0 | 0.58 | 0.18 | 0 | 7.27 | 0 | 0 | 0 | 0 | 0 | 0.53 | 0.2 | 0 | 7.27 | 0 | 0 | 0 | 0 | 0 | 0.53 | 0.2 | 0 | 7.23 | 0 | 0 | 0.57 | 0.15 | 0 | 6.28 | 0 | 0 | 0 | 0 | 0 | 0 | 0.52 | 0.01 | 0 | 7.23 | 0 | 0.57 | 0.15 | 0 | 6.28 | 0 | 0 | 0 | 0 | 0 | 0.52 | 0.01
80.96 | 6 | 25 | 16 | 4215.5 | 0 | 9.53 | 0 | 0 | 0.78 | 0.24 | 0 | 9.56 | 0 | 0 | 0 | 0 | 0 | 0.71 | 0.26 | 0 | 9.56 | 0 | 0 | 0 | 0 | 0 | 0.71 | 0.26 | 0 | 9.52 | 0 | 0 | 0.77 | 0.2 | 0 | 8.19 | 0 | 0 | 0 | 0 | 0 | 0 | 0.66 | 0.01 | 0 | 9.52 | 0 | 0.77 | 0.2 | 0 | 8.19 | 0 | 0 | 0 | 0 | 0 | 0.66 | 0.01
80.96 | 6 | 25 | 17 | 4216.5 | 0 | 11.66 | 0 | 0 | 0.94 | 0.29 | 0 | 11.69 | 0 | 0 | 0 | 0 | 0 | 0.87 | 0.32 | 0 | 11.69 | 0 | 0 | 0 | 0 | 0 | 0.87 | 0.32 | 0 | 11.65 | 0 | 0 | 0.93 | 0.24 | 0 | 9.91 | 0 | 0 | 0 | 0 | 0 | 0 | 0.76 | 0.01 | 0 | 11.65 | 0 | 0.93 | 0.24 | 0 | 9.91 | 0 | 0 | 0 | 0 | 0 | 0.76 | 0.01
80.96 | 6 | 25 | 18 | 4217.5 | 0 | 10.72 | 0 | 0 | 0.87 | 0.27 | 0 | 10.76 | 0 | 0 | 0 | 0 | 0 | 0.8 | 0.29 | 0 | 10.76 | 0 | 0 | 0 | 0 | 0 | 0.8 | 0.29 | 0 | 10.71 | 0 | 0 | 0.86 | 0.22 | 0 | 8.62 | 0 | 0 | 0 | 0 | 0 | 0 | 0.68 | 0.01 | 0 | 10.71 | 0 | 0.86 | 0.22 | 0 | 8.62 | 0 | 0 | 0 | 0 | 0 | 0.68 | 0.01
82.04 | 6 | 25 | 19 | 4218.5 | 0 | 10.19 | 0 | 0 | 0.83 | 0.25 | 0 | 10.22 | 0 | 0 | 0 | 0 | 0 | 0.77 | 0.28 | 0 | 10.22 | 0 | 0 | 0 | 0 | 0 | 0.77 | 0.28 | 0 | 10.18 | 0 | 0 | 0.83 | 0.21 | 0 | 8.31 | 0 | 0 | 0 | 0 | 0 | 0 | 0.66 | 0.01 | 0 | 10.18 | 0 | 0.83 | 0.21 | 0 | 8.31 | 0 | 0 | 0 | 0 | 0 | 0.66 | 0.01
78.98 | 6 | 25 | 20 | 4219.5 | 0 | 9.42 | 0 | 0 | 0.74 | 0.23 | 0 | 9.45 | 0 | 0 | 0 | 0 | 0 | 0.68 | 0.25 | 0 | 9.45 | 0 | 0 | 0 | 0 | 0 | 0.68 | 0.25 | 0 | 9.41 | 0 | 0 | 0.73 | 0.2 | 0 | 7.62 | 0 | 0 | 0 | 0 | 0 | 0 | 0.6 | 0.01 | 0 | 9.41 | 0 | 0.73 | 0.2 | 0 | 7.62 | 0 | 0 | 0 | 0 | 0 | 0.6 | 0.01
77 | 6 | 25 | 21 | 4220.5 | 0 | 8.21 | 0 | 0 | 0.63 | 0.2 | 0 | 8.24 | 0 | 0 | 0 | 0 | 0 | 0.58 | 0.22 | 0 | 8.24 | 0 | 0 | 0 | 0 | 0 | 0.58 | 0.22 | 0 | 8.21 | 0 | 0 | 0.62 | 0.17 | 0 | 6.55 | 0 | 0 | 0 | 0 | 0 | 0 | 0.52 | 0.01 | 0 | 8.21 | 0 | 0.62 | 0.17 | 0 | 6.55 | 0 | 0 | 0 | 0 | 0 | 0.52 | 0.01
73.04 | 6 | 25 | 22 | 4221.5 | 0 | 6.77 | 0 | 0 | 0.49 | 0.16 | 0 | 6.8 | 0 | 0 | 0 | 0 | 0 | 0.45 | 0.18 | 0 | 6.8 | 0 | 0 | 0 | 0 | 0 | 0.45 | 0.18 | 0 | 6.77 | 0 | 0 | 0.49 | 0.14 | 0 | 5.34 | 0 | 0 | 0 | 0 | 0 | 0 | 0.42 | 0 | 0 | 6.77 | 0 | 0.49 | 0.14 | 0 | 5.34 | 0 | 0 | 0 | 0 | 0 | 0.42 | 0
73.94 | 6 | 25 | 23 | 4222.5 | 0 | 5.64 | 0 | 0 | 0.42 | 0.13 | 0 | 5.67 | 0 | 0 | 0 | 0 | 0 | 0.38 | 0.15 | 0 | 5.67 | 0 | 0 | 0 | 0 | 0 | 0.38 | 0.15 | 0 | 5.64 | 0 | 0 | 0.41 | 0.12 | 0 | 4.49 | 0 | 0 | 0 | 0 | 0 | 0 | 0.36 | 0 | 0 | 5.64 | 0 | 0.41 | 0.12 | 0 | 4.49 | 0 | 0 | 0 | 0 | 0 | 0.36 | 0
71.06 | 6 | 25 | 24 | 4223.5 | 0 | 4.52 | 0 | 0 | 0.32 | 0.11 | 0 | 4.54 | 0 | 0 | 0 | 0 | 0 | 0.3 | 0.12 | 0 | 4.54 | 0 | 0 | 0 | 0 | 0 | 0.3 | 0.12 | 0 | 4.52 | 0 | 0 | 0.32 | 0.09 | 0 | 3.56 | 0 | 0 | 0 | 0 | 0 | 0 | 0.29 | 0 | 0 | 4.52 | 0 | 0.32 | 0.09 | 0 | 3.56 | 0 | 0 | 0 | 0 | 0 | 0.29 | 0
69.08 | 6 | 26 | 1 | 4224.5 | 0 | 3.55 | 0 | 0 | 0.25 | 0.08 | 0 | 3.57 | 0 | 0 | 0 | 0 | 0 | 0.23 | 0.09 | 0 | 3.57 | 0 | 0 | 0 | 0 | 0 | 0.23 | 0.09 | 0 | 3.55 | 0 | 0 | 0.25 | 0.07 | 0 | 2.8 | 0 | 0 | 0 | 0 | 0 | 0 | 0.22 | 0 | 0 | 3.55 | 0 | 0.25 | 0.07 | 0 | 2.8 | 0 | 0 | 0 | 0 | 0 | 0.22 | 0
69.98 | 6 | 26 | 2 | 4225.5 | 0 | 2.9 | 0 | 0 | 0.2 | 0.07 | 0 | 2.92 | 0 | 0 | 0 | 0 | 0 | 0.19 | 0.08 | 0 | 2.92 | 0 | 0 | 0 | 0 | 0 | 0.19 | 0.08 | 0 | 2.9 | 0 | 0 | 0.2 | 0.06 | 0 | 2.33 | 0 | 0 | 0 | 0 | 0 | 0 | 0.19 | 0 | 0 | 2.9 | 0 | 0.2 | 0.06 | 0 | 2.33 | 0 | 0 | 0 | 0 | 0 | 0.19 | 0
69.98 | 6 | 26 | 3 | 4226.5 | 0 | 2.38 | 0 | 0 | 0.17 | 0.06 | 0 | 2.4 | 0 | 0 | 0 | 0 | 0 | 0.15 | 0.06 | 0 | 2.4 | 0 | 0 | 0 | 0 | 0 | 0.15 | 0.06 | 0 | 2.37 | 0 | 0 | 0.17 | 0.05 | 0 | 1.93 | 0 | 0 | 0 | 0 | 0 | 0 | 0.16 | 0 | 0 | 2.37 | 0 | 0.17 | 0.05 | 0 | 1.93 | 0 | 0 | 0 | 0 | 0 | 0.16 | 0
69.98 | 6 | 26 | 4 | 4227.5 | 0 | 2 | 0 | 0 | 0.14 | 0.05 | 0 | 2.01 | 0 | 0 | 0 | 0 | 0 | 0.13 | 0.05 | 0 | 2.01 | 0 | 0 | 0 | 0 | 0 | 0.13 | 0.05 | 0 | 1.98 | 0 | 0 | 0.14 | 0.04 | 0 | 1.64 | 0 | 0 | 0 | 0 | 0 | 0 | 0.14 | 0 | 0 | 1.98 | 0 | 0.14 | 0.04 | 0 | 1.64 | 0 | 0 | 0 | 0 | 0 | 0.14 | 0
64.94 | 6 | 26 | 5 | 4228.5 | 0 | 1.26 | 0 | 0 | 0.08 | 0.03 | 0 | 1.27 | 0 | 0 | 0 | 0 | 0 | 0.08 | 0.03 | 0 | 1.27 | 0 | 0 | 0 | 0 | 0 | 0.08 | 0.03 | 0 | 1.24 | 0 | 0 | 0.08 | 0.03 | 0 | 0.97 | 0 | 0 | 0 | 0 | 0 | 0 | 0.08 | 0 | 0 | 1.24 | 0 | 0.08 | 0.03 | 0 | 0.97 | 0 | 0 | 0 | 0 | 0 | 0.08 | 0
64.04 | 6 | 26 | 6 | 4229.5 | 0 | 0.59 | 0 | 0 | 0.04 | 0.01 | 0 | 0.61 | 0 | 0 | 0 | 0 | 0 | 0.04 | 0.02 | 0 | 0.61 | 0 | 0 | 0 | 0 | 0 | 0.04 | 0.02 | 0 | 0.58 | 0 | 0 | 0.04 | 0.01 | 0 | 0.46 | 0 | 0 | 0 | 0 | 0 | 0 | 0.04 | 0 | 0 | 0.58 | 0 | 0.04 | 0.01 | 0 | 0.46 | 0 | 0 | 0 | 0 | 0 | 0.04 | 0
64.04 | 6 | 26 | 7 | 4230.5 | 0 | 0.53 | 0 | 0 | 0.04 | 0.01 | 0 | 0.55 | 0 | 0 | 0 | 0 | 0 | 0.03 | 0.01 | 0 | 0.55 | 0 | 0 | 0 | 0 | 0 | 0.03 | 0.01 | 0 | 0.51 | 0 | 0 | 0.03 | 0.01 | 0 | 0.51 | 0 | 0 | 0 | 0 | 0 | 0 | 0.04 | 0 | 0 | 0.51 | 0 | 0.03 | 0.01 | 0 | 0.51 | 0 | 0 | 0 | 0 | 0 | 0.04 | 0
64.04 | 6 | 26 | 8 | 4231.5 | 0 | 0 | 0 | 0 | 0 | 0 | 0 | 0 | 0 | 0 | 0 | 0 | 0 | 0 | 0 | 0 | 0 | 0 | 0 | 0 | 0 | 0 | 0 | 0 | 0 | 0 | 0 | 0 | 0 | 0 | 0 | 0 | 0 | 0 | 0 | 0 | 0 | 0 | 0 | 0 | 0 | 0 | 0 | 0 | 0 | 0 | 0 | 0 | 0 | 0 | 0 | 0 | 0 | 0
64.94 | 6 | 26 | 9 | 4232.5 | 0 | 0.84 | 0 | 0 | 0.06 | 0.02 | 0 | 0.86 | 0 | 0 | 0 | 0 | 0 | 0.05 | 0.02 | 0 | 0.86 | 0 | 0 | 0 | 0 | 0 | 0.05 | 0.02 | 0 | 0.81 | 0 | 0 | 0.06 | 0.02 | 0 | 0.94 | 0 | 0 | 0 | 0 | 0 | 0 | 0.08 | 0 | 0 | 0.81 | 0 | 0.06 | 0.02 | 0 | 0.94 | 0 | 0 | 0 | 0 | 0 | 0.08 | 0
68 | 6 | 26 | 10 | 4233.5 | 0 | 1.91 | 0 | 0 | 0.14 | 0.05 | 0 | 1.92 | 0 | 0 | 0 | 0 | 0 | 0.13 | 0.05 | 0 | 1.92 | 0 | 0 | 0 | 0 | 0 | 0.13 | 0.05 | 0 | 1.88 | 0 | 0 | 0.13 | 0.04 | 0 | 1.81 | 0 | 0 | 0 | 0 | 0 | 0 | 0.15 | 0 | 0 | 1.88 | 0 | 0.13 | 0.04 | 0 | 1.81 | 0 | 0 | 0 | 0 | 0 | 0.15 | 0
71.96 | 6 | 26 | 11 | 4234.5 | 0 | 3.87 | 0 | 0 | 0.29 | 0.1 | 0 | 3.89 | 0 | 0 | 0 | 0 | 0 | 0.27 | 0.11 | 0 | 3.89 | 0 | 0 | 0 | 0 | 0 | 0.27 | 0.11 | 0 | 3.84 | 0 | 0 | 0.29 | 0.08 | 0 | 3.59 | 0 | 0 | 0 | 0 | 0 | 0 | 0.3 | 0 | 0 | 3.84 | 0 | 0.29 | 0.08 | 0 | 3.59 | 0 | 0 | 0 | 0 | 0 | 0.3 | 0
73.04 | 6 | 26 | 12 | 4235.5 | 0 | 5.56 | 0 | 0 | 0.42 | 0.14 | 0 | 5.59 | 0 | 0 | 0 | 0 | 0 | 0.39 | 0.15 | 0 | 5.59 | 0 | 0 | 0 | 0 | 0 | 0.39 | 0.15 | 0 | 5.54 | 0 | 0 | 0.42 | 0.12 | 0 | 4.87 | 0 | 0 | 0 | 0 | 0 | 0 | 0.4 | 0 | 0 | 5.54 | 0 | 0.42 | 0.12 | 0 | 4.87 | 0 | 0 | 0 | 0 | 0 | 0.4 | 0
71.96 | 6 | 26 | 13 | 4236.5 | 0 | 5.81 | 0 | 0 | 0.43 | 0.14 | 0 | 5.83 | 0 | 0 | 0 | 0 | 0 | 0.4 | 0.16 | 0 | 5.83 | 0 | 0 | 0 | 0 | 0 | 0.4 | 0.16 | 0 | 5.8 | 0 | 0 | 0.43 | 0.12 | 0 | 4.81 | 0 | 0 | 0 | 0 | 0 | 0 | 0.39 | 0 | 0 | 5.8 | 0 | 0.43 | 0.12 | 0 | 4.81 | 0 | 0 | 0 | 0 | 0 | 0.39 | 0
73.04 | 6 | 26 | 14 | 4237.5 | 0 | 6.44 | 0 | 0 | 0.49 | 0.16 | 0 | 6.46 | 0 | 0 | 0 | 0 | 0 | 0.45 | 0.18 | 0 | 6.46 | 0 | 0 | 0 | 0 | 0 | 0.45 | 0.18 | 0 | 6.43 | 0 | 0 | 0.48 | 0.14 | 0 | 5.42 | 0 | 0 | 0 | 0 | 0 | 0 | 0.44 | 0 | 0 | 6.43 | 0 | 0.48 | 0.14 | 0 | 5.42 | 0 | 0 | 0 | 0 | 0 | 0.44 | 0
75.92 | 6 | 26 | 15 | 4238.5 | 0 | 8.23 | 0 | 0 | 0.64 | 0.2 | 0 | 8.26 | 0 | 0 | 0 | 0 | 0 | 0.59 | 0.23 | 0 | 8.26 | 0 | 0 | 0 | 0 | 0 | 0.59 | 0.23 | 0 | 8.22 | 0 | 0 | 0.63 | 0.17 | 0 | 7.09 | 0 | 0 | 0 | 0 | 0 | 0 | 0.57 | 0.01 | 0 | 8.22 | 0 | 0.63 | 0.17 | 0 | 7.09 | 0 | 0 | 0 | 0 | 0 | 0.57 | 0.01
78.08 | 6 | 26 | 16 | 4239.5 | 0 | 9.62 | 0 | 0 | 0.76 | 0.24 | 0 | 9.64 | 0 | 0 | 0 | 0 | 0 | 0.7 | 0.26 | 0 | 9.64 | 0 | 0 | 0 | 0 | 0 | 0.7 | 0.26 | 0 | 9.61 | 0 | 0 | 0.75 | 0.2 | 0 | 8.12 | 0 | 0 | 0 | 0 | 0 | 0 | 0.64 | 0.01 | 0 | 9.61 | 0 | 0.75 | 0.2 | 0 | 8.12 | 0 | 0 | 0 | 0 | 0 | 0.64 | 0.01
78.08 | 6 | 26 | 17 | 4240.5 | 0 | 10.74 | 0 | 0 | 0.84 | 0.27 | 0 | 10.77 | 0 | 0 | 0 | 0 | 0 | 0.78 | 0.29 | 0 | 10.77 | 0 | 0 | 0 | 0 | 0 | 0.78 | 0.29 | 0 | 10.73 | 0 | 0 | 0.84 | 0.23 | 0 | 9.01 | 0 | 0 | 0 | 0 | 0 | 0 | 0.7 | 0.01 | 0 | 10.73 | 0 | 0.84 | 0.23 | 0 | 9.01 | 0 | 0 | 0 | 0 | 0 | 0.7 | 0.01
77 | 6 | 26 | 18 | 4241.5 | 0 | 9.74 | 0 | 0 | 0.75 | 0.24 | 0 | 9.77 | 0 | 0 | 0 | 0 | 0 | 0.69 | 0.26 | 0 | 9.77 | 0 | 0 | 0 | 0 | 0 | 0.69 | 0.26 | 0 | 9.73 | 0 | 0 | 0.75 | 0.2 | 0 | 7.83 | 0 | 0 | 0 | 0 | 0 | 0 | 0.61 | 0.01 | 0 | 9.73 | 0 | 0.75 | 0.2 | 0 | 7.83 | 0 | 0 | 0 | 0 | 0 | 0.61 | 0.01
78.08 | 6 | 26 | 19 | 4242.5 | 0 | 9.26 | 0 | 0 | 0.72 | 0.23 | 0 | 9.29 | 0 | 0 | 0 | 0 | 0 | 0.66 | 0.25 | 0 | 9.29 | 0 | 0 | 0 | 0 | 0 | 0.66 | 0.25 | 0 | 9.26 | 0 | 0 | 0.72 | 0.19 | 0 | 7.56 | 0 | 0 | 0 | 0 | 0 | 0 | 0.6 | 0.01 | 0 | 9.26 | 0 | 0.72 | 0.19 | 0 | 7.56 | 0 | 0 | 0 | 0 | 0 | 0.6 | 0.01
75.02 | 6 | 26 | 20 | 4243.5 | 0 | 8.48 | 0 | 0 | 0.63 | 0.21 | 0 | 8.51 | 0 | 0 | 0 | 0 | 0 | 0.58 | 0.23 | 0 | 8.51 | 0 | 0 | 0 | 0 | 0 | 0.58 | 0.23 | 0 | 8.48 | 0 | 0 | 0.63 | 0.17 | 0 | 6.85 | 0 | 0 | 0 | 0 | 0 | 0 | 0.53 | 0.01 | 0 | 8.48 | 0 | 0.63 | 0.17 | 0 | 6.85 | 0 | 0 | 0 | 0 | 0 | 0.53 | 0.01
71.96 | 6 | 26 | 21 | 4244.5 | 0 | 7.16 | 0 | 0 | 0.52 | 0.17 | 0 | 7.18 | 0 | 0 | 0 | 0 | 0 | 0.47 | 0.19 | 0 | 7.18 | 0 | 0 | 0 | 0 | 0 | 0.47 | 0.19 | 0 | 7.16 | 0 | 0 | 0.51 | 0.15 | 0 | 5.67 | 0 | 0 | 0 | 0 | 0 | 0 | 0.44 | 0 | 0 | 7.16 | 0 | 0.51 | 0.15 | 0 | 5.67 | 0 | 0 | 0 | 0 | 0 | 0.44 | 0
71.06 | 6 | 26 | 22 | 4245.5 | 0 | 5.84 | 0 | 0 | 0.42 | 0.14 | 0 | 5.86 | 0 | 0 | 0 | 0 | 0 | 0.38 | 0.15 | 0 | 5.86 | 0 | 0 | 0 | 0 | 0 | 0.38 | 0.15 | 0 | 5.84 | 0 | 0 | 0.41 | 0.12 | 0 | 4.61 | 0 | 0 | 0 | 0 | 0 | 0 | 0.36 | 0 | 0 | 5.84 | 0 | 0.41 | 0.12 | 0 | 4.61 | 0 | 0 | 0 | 0 | 0 | 0.36 | 0
68 | 6 | 26 | 23 | 4246.5 | 0 | 4.47 | 0 | 0 | 0.31 | 0.1 | 0 | 4.49 | 0 | 0 | 0 | 0 | 0 | 0.28 | 0.12 | 0 | 4.49 | 0 | 0 | 0 | 0 | 0 | 0.28 | 0.12 | 0 | 4.47 | 0 | 0 | 0.31 | 0.09 | 0 | 3.49 | 0 | 0 | 0 | 0 | 0 | 0 | 0.27 | 0 | 0 | 4.47 | 0 | 0.31 | 0.09 | 0 | 3.49 | 0 | 0 | 0 | 0 | 0 | 0.27 | 0
66.02 | 6 | 26 | 24 | 4247.5 | 0 | 3.24 | 0 | 0 | 0.22 | 0.08 | 0 | 3.26 | 0 | 0 | 0 | 0 | 0 | 0.2 | 0.08 | 0 | 3.26 | 0 | 0 | 0 | 0 | 0 | 0.2 | 0.08 | 0 | 3.24 | 0 | 0 | 0.22 | 0.07 | 0 | 2.52 | 0 | 0 | 0 | 0 | 0 | 0 | 0.2 | 0 | 0 | 3.24 | 0 | 0.22 | 0.07 | 0 | 2.52 | 0 | 0 | 0 | 0 | 0 | 0.2 | 0
62.96 | 6 | 27 | 1 | 4248.5 | 0 | 0 | 0 | 0 | 0 | 0 | 0 | 0 | 0 | 0 | 0 | 0 | 0 | 0 | 0 | 0 | 0 | 0 | 0 | 0 | 0 | 0 | 0 | 0 | 0 | 0 | 0 | 0 | 0 | 0 | 0 | 0 | 0 | 0 | 0 | 0 | 0 | 0 | 0 | 0 | 0 | 0 | 0 | 0 | 0 | 0 | 0 | 0 | 0 | 0 | 0 | 0 | 0 | 0
60.08 | 6 | 27 | 2 | 4249.5 | 0 | 0.22 | 0 | 0 | 0.01 | 0 | 0 | 0.24 | 0 | 0 | 0 | 0 | 0 | 0.01 | 0.01 | 0 | 0.24 | 0 | 0 | 0 | 0 | 0 | 0.01 | 0.01 | 0 | 0.2 | 0 | 0 | 0.01 | 0 | 0 | 0.15 | 0 | 0 | 0 | 0 | 0 | 0 | 0.01 | 0 | 0 | 0.2 | 0 | 0.01 | 0 | 0 | 0.15 | 0 | 0 | 0 | 0 | 0 | 0.01 | 0
60.08 | 6 | 27 | 3 | 4250.5 | 0 | 0.32 | 0 | 0 | 0.02 | 0.01 | 0 | 0.33 | 0 | 0 | 0 | 0 | 0 | 0.02 | 0.01 | 0 | 0.33 | 0 | 0 | 0 | 0 | 0 | 0.02 | 0.01 | 0 | 0.3 | 0 | 0 | 0.02 | 0.01 | 0 | 0.4 | 0 | 0 | 0 | 0 | 0 | 0 | 0.03 | 0 | 0 | 0.3 | 0 | 0.02 | 0.01 | 0 | 0.4 | 0 | 0 | 0 | 0 | 0 | 0.03 | 0
59 | 6 | 27 | 4 | 4251.5 | 0 | 0 | 0 | 0 | 0 | 0 | 0 | 0 | 0 | 0 | 0 | 0 | 0 | 0 | 0 | 0 | 0 | 0 | 0 | 0 | 0 | 0 | 0 | 0 | 0 | 0 | 0 | 0 | 0 | 0 | 0 | 0 | 0 | 0 | 0 | 0 | 0 | 0 | 0 | 0 | 0 | 0 | 0 | 0 | 0 | 0 | 0 | 0 | 0 | 0 | 0 | 0 | 0 | 0
57.92 | 6 | 27 | 5 | 4252.5 | 0 | 0 | 0 | 0 | 0 | 0 | 0 | 0 | 0 | 0 | 0 | 0 | 0 | 0 | 0 | 0 | 0 | 0 | 0 | 0 | 0 | 0 | 0 | 0 | 0 | 0 | 0 | 0 | 0 | 0 | 0 | 0 | 0 | 0 | 0 | 0 | 0 | 0 | 0 | 0 | 0 | 0 | 0 | 0 | 0 | 0 | 0 | 0 | 0 | 0 | 0 | 0 | 0 | 0
55.94 | 6 | 27 | 6 | 4253.5 | 0 | 0 | 0 | 0 | 0 | 0 | 0 | 0 | 0 | 0 | 0 | 0 | 0 | 0 | 0 | 0 | 0 | 0 | 0 | 0 | 0 | 0 | 0 | 0 | 0 | 0 | 0 | 0 | 0 | 0 | 0 | 0 | 0 | 0 | 0 | 0 | 0 | 0 | 0 | 0 | 0 | 0 | 0 | 0 | 0 | 0 | 0 | 0 | 0 | 0 | 0 | 0 | 0 | 0
59 | 6 | 27 | 7 | 4254.5 | 0 | 0 | 0 | 0 | 0 | 0 | 0 | 0 | 0 | 0 | 0 | 0 | 0 | 0 | 0 | 0 | 0 | 0 | 0 | 0 | 0 | 0 | 0 | 0 | 0 | 0 | 0 | 0 | 0 | 0 | 0 | 0 | 0 | 0 | 0 | 0 | 0 | 0 | 0 | 0 | 0 | 0 | 0 | 0 | 0 | 0 | 0 | 0 | 0 | 0 | 0 | 0 | 0 | 0
64.94 | 6 | 27 | 8 | 4255.5 | 0 | 0 | 0 | 0 | 0 | 0 | 0 | 0 | 0 | 0 | 0 | 0 | 0 | 0 | 0 | 0 | 0 | 0 | 0 | 0 | 0 | 0 | 0 | 0 | 0 | 0 | 0 | 0 | 0 | 0 | 0 | 0 | 0 | 0 | 0 | 0 | 0 | 0 | 0 | 0 | 0 | 0 | 0 | 0 | 0 | 0 | 0 | 0 | 0 | 0 | 0 | 0 | 0 | 0
69.08 | 6 | 27 | 9 | 4256.5 | 0 | 0 | 0 | 0 | 0 | 0 | 0 | 0 | 0 | 0 | 0 | 0 | 0 | 0 | 0 | 0 | 0 | 0 | 0 | 0 | 0 | 0 | 0 | 0 | 0 | 0 | 0 | 0 | 0 | 0 | 0 | 0 | 0 | 0 | 0 | 0 | 0 | 0 | 0 | 0 | 0 | 0 | 0 | 0 | 0 | 0 | 0 | 0 | 0 | 0 | 0 | 0 | 0 | 0
73.04 | 6 | 27 | 10 | 4257.5 | 0 | 0.07 | 0 | 0 | 0 | 0 | 0 | 0.1 | 0 | 0 | 0 | 0 | 0 | 0.01 | 0 | 0 | 0.1 | 0 | 0 | 0 | 0 | 0 | 0.01 | 0 | 0 | 0 | 0 | 0 | 0 | 0 | 0 | 0.23 | 0 | 0 | 0 | 0 | 0 | 0 | 0.02 | 0 | 0 | 0 | 0 | 0 | 0 | 0 | 0.23 | 0 | 0 | 0 | 0 | 0 | 0.02 | 0
75.92 | 6 | 27 | 11 | 4258.5 | 0 | 3.82 | 0 | 0 | 0.29 | 0.09 | 0 | 3.84 | 0 | 0 | 0 | 0 | 0 | 0.27 | 0.1 | 0 | 3.84 | 0 | 0 | 0 | 0 | 0 | 0.27 | 0.1 | 0 | 3.75 | 0 | 0 | 0.28 | 0.08 | 0 | 3.9 | 0 | 0 | 0 | 0 | 0 | 0 | 0.33 | 0 | 0 | 3.75 | 0 | 0.28 | 0.08 | 0 | 3.9 | 0 | 0 | 0 | 0 | 0 | 0.33 | 0
78.08 | 6 | 27 | 12 | 4259.5 | 0 | 6.67 | 0 | 0 | 0.52 | 0.16 | 0 | 6.71 | 0 | 0 | 0 | 0 | 0 | 0.48 | 0.18 | 0 | 6.71 | 0 | 0 | 0 | 0 | 0 | 0.48 | 0.18 | 0 | 6.64 | 0 | 0 | 0.52 | 0.14 | 0 | 6 | 0 | 0 | 0 | 0 | 0 | 0 | 0.49 | 0.01 | 0 | 6.64 | 0 | 0.52 | 0.14 | 0 | 6 | 0 | 0 | 0 | 0 | 0 | 0.49 | 0.01
78.08 | 6 | 27 | 13 | 4260.5 | 0 | 7.77 | 0 | 0 | 0.6 | 0.19 | 0 | 7.81 | 0 | 0 | 0 | 0 | 0 | 0.56 | 0.21 | 0 | 7.81 | 0 | 0 | 0 | 0 | 0 | 0.56 | 0.21 | 0 | 7.77 | 0 | 0 | 0.6 | 0.16 | 0 | 6.52 | 0 | 0 | 0 | 0 | 0 | 0 | 0.52 | 0.01 | 0 | 7.77 | 0 | 0.6 | 0.16 | 0 | 6.52 | 0 | 0 | 0 | 0 | 0 | 0.52 | 0.01
78.98 | 6 | 27 | 14 | 4261.5 | 0 | 8.64 | 0 | 0 | 0.68 | 0.21 | 0 | 8.67 | 0 | 0 | 0 | 0 | 0 | 0.62 | 0.23 | 0 | 8.67 | 0 | 0 | 0 | 0 | 0 | 0.62 | 0.23 | 0 | 8.63 | 0 | 0 | 0.67 | 0.18 | 0 | 7.25 | 0 | 0 | 0 | 0 | 0 | 0 | 0.57 | 0.01 | 0 | 8.63 | 0 | 0.67 | 0.18 | 0 | 7.25 | 0 | 0 | 0 | 0 | 0 | 0.57 | 0.01
80.06 | 6 | 27 | 15 | 4262.5 | 0 | 10.14 | 0 | 0 | 0.79 | 0.25 | 0 | 10.17 | 0 | 0 | 0 | 0 | 0 | 0.73 | 0.27 | 0 | 10.17 | 0 | 0 | 0 | 0 | 0 | 0.73 | 0.27 | 0 | 10.13 | 0 | 0 | 0.79 | 0.21 | 0 | 8.6 | 0 | 0 | 0 | 0 | 0 | 0 | 0.66 | 0.01 | 0 | 10.13 | 0 | 0.79 | 0.21 | 0 | 8.6 | 0 | 0 | 0 | 0 | 0 | 0.66 | 0.01
80.96 | 6 | 27 | 16 | 4263.5 | 0 | 12.17 | 0 | 0 | 0.95 | 0.29 | 0 | 12.2 | 0 | 0 | 0 | 0 | 0 | 0.87 | 0.32 | 0 | 12.2 | 0 | 0 | 0 | 0 | 0 | 0.87 | 0.32 | 0 | 12.15 | 0 | 0 | 0.94 | 0.25 | 0 | 10.33 | 0 | 0 | 0 | 0 | 0 | 0 | 0.76 | 0.01 | 0 | 12.15 | 0 | 0.94 | 0.25 | 0 | 10.33 | 0 | 0 | 0 | 0 | 0 | 0.76 | 0.01
80.96 | 6 | 27 | 17 | 4264.5 | 0 | 13.62 | 0 | 0 | 1.05 | 0.33 | 0 | 13.65 | 0 | 0 | 0 | 0 | 0 | 0.97 | 0.36 | 0 | 13.65 | 0 | 0 | 0 | 0 | 0 | 0.97 | 0.36 | 0 | 13.6 | 0 | 0 | 1.04 | 0.27 | 0 | 11.42 | 0 | 0 | 0 | 0 | 0 | 0 | 0.82 | 0.01 | 0 | 13.6 | 0 | 1.04 | 0.27 | 0 | 11.42 | 0 | 0 | 0 | 0 | 0 | 0.82 | 0.01
80.96 | 6 | 27 | 18 | 4265.5 | 0 | 11.95 | 0 | 0 | 0.92 | 0.28 | 0 | 11.99 | 0 | 0 | 0 | 0 | 0 | 0.84 | 0.31 | 0 | 11.99 | 0 | 0 | 0 | 0 | 0 | 0.84 | 0.31 | 0 | 11.94 | 0 | 0 | 0.91 | 0.24 | 0 | 9.53 | 0 | 0 | 0 | 0 | 0 | 0 | 0.7 | 0.01 | 0 | 11.94 | 0 | 0.91 | 0.24 | 0 | 9.53 | 0 | 0 | 0 | 0 | 0 | 0.7 | 0.01
80.06 | 6 | 27 | 19 | 4266.5 | 0 | 10.86 | 0 | 0 | 0.82 | 0.25 | 0 | 10.89 | 0 | 0 | 0 | 0 | 0 | 0.75 | 0.28 | 0 | 10.89 | 0 | 0 | 0 | 0 | 0 | 0.75 | 0.28 | 0 | 10.85 | 0 | 0 | 0.81 | 0.22 | 0 | 8.77 | 0 | 0 | 0 | 0 | 0 | 0 | 0.65 | 0.01 | 0 | 10.85 | 0 | 0.81 | 0.22 | 0 | 8.77 | 0 | 0 | 0 | 0 | 0 | 0.65 | 0.01
78.98 | 6 | 27 | 20 | 4267.5 | 0 | 10.27 | 0 | 0 | 0.76 | 0.24 | 0 | 10.3 | 0 | 0 | 0 | 0 | 0 | 0.7 | 0.26 | 0 | 10.3 | 0 | 0 | 0 | 0 | 0 | 0.7 | 0.26 | 0 | 10.26 | 0 | 0 | 0.75 | 0.2 | 0 | 8.34 | 0 | 0 | 0 | 0 | 0 | 0 | 0.62 | 0.01 | 0 | 10.26 | 0 | 0.75 | 0.2 | 0 | 8.34 | 0 | 0 | 0 | 0 | 0 | 0.62 | 0.01
75.02 | 6 | 27 | 21 | 4268.5 | 0 | 8.85 | 0 | 0 | 0.62 | 0.2 | 0 | 8.88 | 0 | 0 | 0 | 0 | 0 | 0.57 | 0.22 | 0 | 8.88 | 0 | 0 | 0 | 0 | 0 | 0.57 | 0.22 | 0 | 8.85 | 0 | 0 | 0.62 | 0.17 | 0 | 7.01 | 0 | 0 | 0 | 0 | 0 | 0 | 0.51 | 0.01 | 0 | 8.85 | 0 | 0.62 | 0.17 | 0 | 7.01 | 0 | 0 | 0 | 0 | 0 | 0.51 | 0.01
73.94 | 6 | 27 | 22 | 4269.5 | 0 | 7.35 | 0 | 0 | 0.51 | 0.17 | 0 | 7.38 | 0 | 0 | 0 | 0 | 0 | 0.47 | 0.18 | 0 | 7.38 | 0 | 0 | 0 | 0 | 0 | 0.47 | 0.18 | 0 | 7.35 | 0 | 0 | 0.51 | 0.14 | 0 | 5.79 | 0 | 0 | 0 | 0 | 0 | 0 | 0.43 | 0 | 0 | 7.35 | 0 | 0.51 | 0.14 | 0 | 5.79 | 0 | 0 | 0 | 0 | 0 | 0.43 | 0
71.06 | 6 | 27 | 23 | 4270.5 | 0 | 3.88 | 0 | 0 | 0.26 | 0.09 | 0 | 3.91 | 0 | 0 | 0 | 0 | 0 | 0.24 | 0.1 | 0 | 3.91 | 0 | 0 | 0 | 0 | 0 | 0.24 | 0.1 | 0 | 3.89 | 0 | 0 | 0.26 | 0.08 | 0 | 2.62 | 0 | 0 | 0 | 0 | 0 | 0 | 0.2 | 0 | 0 | 3.89 | 0 | 0.26 | 0.08 | 0 | 2.62 | 0 | 0 | 0 | 0 | 0 | 0.2 | 0
69.98 | 6 | 27 | 24 | 4271.5 | 0 | 2.94 | 0 | 0 | 0.2 | 0.07 | 0 | 2.95 | 0 | 0 | 0 | 0 | 0 | 0.18 | 0.07 | 0 | 2.95 | 0 | 0 | 0 | 0 | 0 | 0.18 | 0.07 | 0 | 2.93 | 0 | 0 | 0.19 | 0.06 | 0 | 2.33 | 0 | 0 | 0 | 0 | 0 | 0 | 0.18 | 0 | 0 | 2.93 | 0 | 0.19 | 0.06 | 0 | 2.33 | 0 | 0 | 0 | 0 | 0 | 0.18 | 0
69.98 | 6 | 28 | 1 | 4272.5 | 0 | 3.48 | 0 | 0 | 0.24 | 0.08 | 0 | 3.5 | 0 | 0 | 0 | 0 | 0 | 0.22 | 0.09 | 0 | 3.5 | 0 | 0 | 0 | 0 | 0 | 0.22 | 0.09 | 0 | 3.47 | 0 | 0 | 0.23 | 0.07 | 0 | 3.02 | 0 | 0 | 0 | 0 | 0 | 0 | 0.23 | 0 | 0 | 3.47 | 0 | 0.23 | 0.07 | 0 | 3.02 | 0 | 0 | 0 | 0 | 0 | 0.23 | 0
69.08 | 6 | 28 | 2 | 4273.5 | 0 | 2.97 | 0 | 0 | 0.2 | 0.07 | 0 | 2.99 | 0 | 0 | 0 | 0 | 0 | 0.19 | 0.08 | 0 | 2.99 | 0 | 0 | 0 | 0 | 0 | 0.19 | 0.08 | 0 | 2.97 | 0 | 0 | 0.2 | 0.06 | 0 | 2.38 | 0 | 0 | 0 | 0 | 0 | 0 | 0.19 | 0 | 0 | 2.97 | 0 | 0.2 | 0.06 | 0 | 2.38 | 0 | 0 | 0 | 0 | 0 | 0.19 | 0
68 | 6 | 28 | 3 | 4274.5 | 0 | 2.32 | 0 | 0 | 0.16 | 0.05 | 0 | 2.34 | 0 | 0 | 0 | 0 | 0 | 0.15 | 0.06 | 0 | 2.34 | 0 | 0 | 0 | 0 | 0 | 0.15 | 0.06 | 0 | 2.31 | 0 | 0 | 0.16 | 0.05 | 0 | 1.83 | 0 | 0 | 0 | 0 | 0 | 0 | 0.14 | 0 | 0 | 2.31 | 0 | 0.16 | 0.05 | 0 | 1.83 | 0 | 0 | 0 | 0 | 0 | 0.14 | 0
66.02 | 6 | 28 | 4 | 4275.5 | 0 | 1.63 | 0 | 0 | 0.11 | 0.04 | 0 | 1.65 | 0 | 0 | 0 | 0 | 0 | 0.1 | 0.04 | 0 | 1.65 | 0 | 0 | 0 | 0 | 0 | 0.1 | 0.04 | 0 | 1.62 | 0 | 0 | 0.11 | 0.03 | 0 | 1.28 | 0 | 0 | 0 | 0 | 0 | 0 | 0.1 | 0 | 0 | 1.62 | 0 | 0.11 | 0.03 | 0 | 1.28 | 0 | 0 | 0 | 0 | 0 | 0.1 | 0
64.94 | 6 | 28 | 5 | 4276.5 | 0 | 1.07 | 0 | 0 | 0.07 | 0.02 | 0 | 1.09 | 0 | 0 | 0 | 0 | 0 | 0.07 | 0.03 | 0 | 1.09 | 0 | 0 | 0 | 0 | 0 | 0.07 | 0.03 | 0 | 1.06 | 0 | 0 | 0.07 | 0.02 | 0 | 0.85 | 0 | 0 | 0 | 0 | 0 | 0 | 0.07 | 0 | 0 | 1.06 | 0 | 0.07 | 0.02 | 0 | 0.85 | 0 | 0 | 0 | 0 | 0 | 0.07 | 0
64.04 | 6 | 28 | 6 | 4277.5 | 0 | 0.54 | 0 | 0 | 0.04 | 0.01 | 0 | 0.55 | 0 | 0 | 0 | 0 | 0 | 0.03 | 0.01 | 0 | 0.55 | 0 | 0 | 0 | 0 | 0 | 0.03 | 0.01 | 0 | 0.52 | 0 | 0 | 0.03 | 0.01 | 0 | 0.44 | 0 | 0 | 0 | 0 | 0 | 0 | 0.03 | 0 | 0 | 0.52 | 0 | 0.03 | 0.01 | 0 | 0.44 | 0 | 0 | 0 | 0 | 0 | 0.03 | 0
66.02 | 6 | 28 | 7 | 4278.5 | 0 | 0.95 | 0 | 0 | 0.06 | 0.02 | 0 | 0.96 | 0 | 0 | 0 | 0 | 0 | 0.06 | 0.02 | 0 | 0.96 | 0 | 0 | 0 | 0 | 0 | 0.06 | 0.02 | 0 | 0.92 | 0 | 0 | 0.06 | 0.02 | 0 | 0.95 | 0 | 0 | 0 | 0 | 0 | 0 | 0.07 | 0 | 0 | 0.92 | 0 | 0.06 | 0.02 | 0 | 0.95 | 0 | 0 | 0 | 0 | 0 | 0.07 | 0
68 | 6 | 28 | 8 | 4279.5 | 0 | 1.39 | 0 | 0 | 0.1 | 0.03 | 0 | 1.41 | 0 | 0 | 0 | 0 | 0 | 0.09 | 0.04 | 0 | 1.41 | 0 | 0 | 0 | 0 | 0 | 0.09 | 0.04 | 0 | 1.37 | 0 | 0 | 0.09 | 0.03 | 0 | 1.3 | 0 | 0 | 0 | 0 | 0 | 0 | 0.1 | 0 | 0 | 1.37 | 0 | 0.09 | 0.03 | 0 | 1.3 | 0 | 0 | 0 | 0 | 0 | 0.1 | 0
71.06 | 6 | 28 | 9 | 4280.5 | 0 | 1.83 | 0 | 0 | 0.13 | 0.04 | 0 | 1.84 | 0 | 0 | 0 | 0 | 0 | 0.12 | 0.05 | 0 | 1.84 | 0 | 0 | 0 | 0 | 0 | 0.12 | 0.05 | 0 | 1.81 | 0 | 0 | 0.13 | 0.04 | 0 | 1.63 | 0 | 0 | 0 | 0 | 0 | 0 | 0.14 | 0 | 0 | 1.81 | 0 | 0.13 | 0.04 | 0 | 1.63 | 0 | 0 | 0 | 0 | 0 | 0.14 | 0
73.04 | 6 | 28 | 10 | 4281.5 | 0 | 2.84 | 0 | 0 | 0.21 | 0.07 | 0 | 2.86 | 0 | 0 | 0 | 0 | 0 | 0.19 | 0.07 | 0 | 2.86 | 0 | 0 | 0 | 0 | 0 | 0.19 | 0.07 | 0 | 2.82 | 0 | 0 | 0.2 | 0.06 | 0 | 2.58 | 0 | 0 | 0 | 0 | 0 | 0 | 0.21 | 0 | 0 | 2.82 | 0 | 0.2 | 0.06 | 0 | 2.58 | 0 | 0 | 0 | 0 | 0 | 0.21 | 0
75.02 | 6 | 28 | 11 | 4282.5 | 0 | 5.87 | 0 | 0 | 0.43 | 0.14 | 0 | 5.9 | 0 | 0 | 0 | 0 | 0 | 0.4 | 0.15 | 0 | 5.9 | 0 | 0 | 0 | 0 | 0 | 0.4 | 0.15 | 0 | 5.85 | 0 | 0 | 0.43 | 0.12 | 0 | 5.39 | 0 | 0 | 0 | 0 | 0 | 0 | 0.42 | 0 | 0 | 5.85 | 0 | 0.43 | 0.12 | 0 | 5.39 | 0 | 0 | 0 | 0 | 0 | 0.42 | 0
77 | 6 | 28 | 12 | 4283.5 | 0 | 8.39 | 0 | 0 | 0.63 | 0.2 | 0 | 8.42 | 0 | 0 | 0 | 0 | 0 | 0.58 | 0.22 | 0 | 8.42 | 0 | 0 | 0 | 0 | 0 | 0.58 | 0.22 | 0 | 8.38 | 0 | 0 | 0.62 | 0.17 | 0 | 7.26 | 0 | 0 | 0 | 0 | 0 | 0 | 0.56 | 0.01 | 0 | 8.38 | 0 | 0.62 | 0.17 | 0 | 7.26 | 0 | 0 | 0 | 0 | 0 | 0.56 | 0.01
78.08 | 6 | 28 | 13 | 4284.5 | 0 | 9.1 | 0 | 0 | 0.69 | 0.22 | 0 | 9.12 | 0 | 0 | 0 | 0 | 0 | 0.63 | 0.24 | 0 | 9.12 | 0 | 0 | 0 | 0 | 0 | 0.63 | 0.24 | 0 | 9.09 | 0 | 0 | 0.68 | 0.18 | 0 | 7.51 | 0 | 0 | 0 | 0 | 0 | 0 | 0.57 | 0.01 | 0 | 9.09 | 0 | 0.68 | 0.18 | 0 | 7.51 | 0 | 0 | 0 | 0 | 0 | 0.57 | 0.01
78.98 | 6 | 28 | 14 | 4285.5 | 0 | 9.44 | 0 | 0 | 0.72 | 0.22 | 0 | 9.47 | 0 | 0 | 0 | 0 | 0 | 0.66 | 0.25 | 0 | 9.47 | 0 | 0 | 0 | 0 | 0 | 0.66 | 0.25 | 0 | 9.44 | 0 | 0 | 0.71 | 0.19 | 0 | 7.78 | 0 | 0 | 0 | 0 | 0 | 0 | 0.59 | 0.01 | 0 | 9.44 | 0 | 0.71 | 0.19 | 0 | 7.78 | 0 | 0 | 0 | 0 | 0 | 0.59 | 0.01
80.06 | 6 | 28 | 15 | 4286.5 | 0 | 10.8 | 0 | 0 | 0.83 | 0.26 | 0 | 10.83 | 0 | 0 | 0 | 0 | 0 | 0.76 | 0.28 | 0 | 10.83 | 0 | 0 | 0 | 0 | 0 | 0.76 | 0.28 | 0 | 10.79 | 0 | 0 | 0.82 | 0.22 | 0 | 9.07 | 0 | 0 | 0 | 0 | 0 | 0 | 0.68 | 0.01 | 0 | 10.79 | 0 | 0.82 | 0.22 | 0 | 9.07 | 0 | 0 | 0 | 0 | 0 | 0.68 | 0.01
80.06 | 6 | 28 | 16 | 4287.5 | 0 | 12.49 | 0 | 0 | 0.95 | 0.29 | 0 | 12.52 | 0 | 0 | 0 | 0 | 0 | 0.87 | 0.33 | 0 | 12.52 | 0 | 0 | 0 | 0 | 0 | 0.87 | 0.33 | 0 | 12.48 | 0 | 0 | 0.94 | 0.25 | 0 | 10.48 | 0 | 0 | 0 | 0 | 0 | 0 | 0.75 | 0.01 | 0 | 12.48 | 0 | 0.94 | 0.25 | 0 | 10.48 | 0 | 0 | 0 | 0 | 0 | 0.75 | 0.01
80.06 | 6 | 28 | 17 | 4288.5 | 0 | 13.93 | 0 | 0 | 1.04 | 0.33 | 0 | 13.96 | 0 | 0 | 0 | 0 | 0 | 0.96 | 0.36 | 0 | 13.96 | 0 | 0 | 0 | 0 | 0 | 0.96 | 0.36 | 0 | 13.92 | 0 | 0 | 1.04 | 0.27 | 0 | 11.61 | 0 | 0 | 0 | 0 | 0 | 0 | 0.81 | 0.01 | 0 | 13.92 | 0 | 1.04 | 0.27 | 0 | 11.61 | 0 | 0 | 0 | 0 | 0 | 0.81 | 0.01
80.06 | 6 | 28 | 18 | 4289.5 | 0 | 12.48 | 0 | 0 | 0.93 | 0.29 | 0 | 12.51 | 0 | 0 | 0 | 0 | 0 | 0.86 | 0.32 | 0 | 12.51 | 0 | 0 | 0 | 0 | 0 | 0.86 | 0.32 | 0 | 12.46 | 0 | 0 | 0.92 | 0.24 | 0 | 9.93 | 0 | 0 | 0 | 0 | 0 | 0 | 0.72 | 0.01 | 0 | 12.46 | 0 | 0.92 | 0.24 | 0 | 9.93 | 0 | 0 | 0 | 0 | 0 | 0.72 | 0.01
78.98 | 6 | 28 | 19 | 4290.5 | 0 | 11.3 | 0 | 0 | 0.83 | 0.26 | 0 | 11.33 | 0 | 0 | 0 | 0 | 0 | 0.76 | 0.29 | 0 | 11.33 | 0 | 0 | 0 | 0 | 0 | 0.76 | 0.29 | 0 | 11.29 | 0 | 0 | 0.82 | 0.22 | 0 | 9.06 | 0 | 0 | 0 | 0 | 0 | 0 | 0.66 | 0.01 | 0 | 11.29 | 0 | 0.82 | 0.22 | 0 | 9.06 | 0 | 0 | 0 | 0 | 0 | 0.66 | 0.01
78.08 | 6 | 28 | 20 | 4291.5 | 0 | 10.63 | 0 | 0 | 0.77 | 0.24 | 0 | 10.66 | 0 | 0 | 0 | 0 | 0 | 0.71 | 0.27 | 0 | 10.66 | 0 | 0 | 0 | 0 | 0 | 0.71 | 0.27 | 0 | 10.63 | 0 | 0 | 0.76 | 0.21 | 0 | 8.57 | 0 | 0 | 0 | 0 | 0 | 0 | 0.62 | 0.01 | 0 | 10.63 | 0 | 0.76 | 0.21 | 0 | 8.57 | 0 | 0 | 0 | 0 | 0 | 0.62 | 0.01
75.02 | 6 | 28 | 21 | 4292.5 | 0 | 9.17 | 0 | 0 | 0.64 | 0.21 | 0 | 9.2 | 0 | 0 | 0 | 0 | 0 | 0.59 | 0.23 | 0 | 9.2 | 0 | 0 | 0 | 0 | 0 | 0.59 | 0.23 | 0 | 9.17 | 0 | 0 | 0.63 | 0.18 | 0 | 7.22 | 0 | 0 | 0 | 0 | 0 | 0 | 0.53 | 0.01 | 0 | 9.17 | 0 | 0.63 | 0.18 | 0 | 7.22 | 0 | 0 | 0 | 0 | 0 | 0.53 | 0.01
73.04 | 6 | 28 | 22 | 4293.5 | 0 | 7.58 | 0 | 0 | 0.52 | 0.17 | 0 | 7.6 | 0 | 0 | 0 | 0 | 0 | 0.48 | 0.19 | 0 | 7.6 | 0 | 0 | 0 | 0 | 0 | 0.48 | 0.19 | 0 | 7.58 | 0 | 0 | 0.51 | 0.15 | 0 | 5.92 | 0 | 0 | 0 | 0 | 0 | 0 | 0.44 | 0 | 0 | 7.58 | 0 | 0.51 | 0.15 | 0 | 5.92 | 0 | 0 | 0 | 0 | 0 | 0.44 | 0
71.96 | 6 | 28 | 23 | 4294.5 | 0 | 6.14 | 0 | 0 | 0.41 | 0.14 | 0 | 6.16 | 0 | 0 | 0 | 0 | 0 | 0.38 | 0.15 | 0 | 6.16 | 0 | 0 | 0 | 0 | 0 | 0.38 | 0.15 | 0 | 6.14 | 0 | 0 | 0.41 | 0.12 | 0 | 4.79 | 0 | 0 | 0 | 0 | 0 | 0 | 0.36 | 0 | 0 | 6.14 | 0 | 0.41 | 0.12 | 0 | 4.79 | 0 | 0 | 0 | 0 | 0 | 0.36 | 0
69.98 | 6 | 28 | 24 | 4295.5 | 0 | 4.85 | 0 | 0 | 0.32 | 0.11 | 0 | 4.87 | 0 | 0 | 0 | 0 | 0 | 0.29 | 0.12 | 0 | 4.87 | 0 | 0 | 0 | 0 | 0 | 0.29 | 0.12 | 0 | 4.85 | 0 | 0 | 0.32 | 0.09 | 0 | 3.77 | 0 | 0 | 0 | 0 | 0 | 0 | 0.28 | 0 | 0 | 4.85 | 0 | 0.32 | 0.09 | 0 | 3.77 | 0 | 0 | 0 | 0 | 0 | 0.28 | 0
68 | 6 | 29 | 1 | 4296.5 | 0 | 3.77 | 0 | 0 | 0.24 | 0.08 | 0 | 3.79 | 0 | 0 | 0 | 0 | 0 | 0.23 | 0.09 | 0 | 3.79 | 0 | 0 | 0 | 0 | 0 | 0.23 | 0.09 | 0 | 3.77 | 0 | 0 | 0.24 | 0.07 | 0 | 2.94 | 0 | 0 | 0 | 0 | 0 | 0 | 0.22 | 0 | 0 | 3.77 | 0 | 0.24 | 0.07 | 0 | 2.94 | 0 | 0 | 0 | 0 | 0 | 0.22 | 0
66.92 | 6 | 29 | 2 | 4297.5 | 0 | 2.87 | 0 | 0 | 0.18 | 0.06 | 0 | 2.89 | 0 | 0 | 0 | 0 | 0 | 0.17 | 0.07 | 0 | 2.89 | 0 | 0 | 0 | 0 | 0 | 0.17 | 0.07 | 0 | 2.87 | 0 | 0 | 0.18 | 0.06 | 0 | 2.25 | 0 | 0 | 0 | 0 | 0 | 0 | 0.17 | 0 | 0 | 2.87 | 0 | 0.18 | 0.06 | 0 | 2.25 | 0 | 0 | 0 | 0 | 0 | 0.17 | 0
68 | 6 | 29 | 3 | 4298.5 | 0 | 0.28 | 0 | 0 | 0.02 | 0.01 | 0 | 0.3 | 0 | 0 | 0 | 0 | 0 | 0.02 | 0.01 | 0 | 0.3 | 0 | 0 | 0 | 0 | 0 | 0.02 | 0.01 | 0 | 0.28 | 0 | 0 | 0.02 | 0.01 | 0 | 0 | 0 | 0 | 0 | 0 | 0 | 0 | 0 | 0 | 0 | 0.28 | 0 | 0.02 | 0.01 | 0 | 0 | 0 | 0 | 0 | 0 | 0 | 0 | 0
66.92 | 6 | 29 | 4 | 4299.5 | 0 | 1.27 | 0 | 0 | 0.08 | 0.03 | 0 | 1.29 | 0 | 0 | 0 | 0 | 0 | 0.08 | 0.03 | 0 | 1.29 | 0 | 0 | 0 | 0 | 0 | 0.08 | 0.03 | 0 | 1.25 | 0 | 0 | 0.08 | 0.02 | 0 | 1.3 | 0 | 0 | 0 | 0 | 0 | 0 | 0.1 | 0 | 0 | 1.25 | 0 | 0.08 | 0.02 | 0 | 1.3 | 0 | 0 | 0 | 0 | 0 | 0.1 | 0
64.94 | 6 | 29 | 5 | 4300.5 | 0 | 1.03 | 0 | 0 | 0.07 | 0.02 | 0 | 1.04 | 0 | 0 | 0 | 0 | 0 | 0.06 | 0.03 | 0 | 1.04 | 0 | 0 | 0 | 0 | 0 | 0.06 | 0.03 | 0 | 1.01 | 0 | 0 | 0.06 | 0.02 | 0 | 0.88 | 0 | 0 | 0 | 0 | 0 | 0 | 0.07 | 0 | 0 | 1.01 | 0 | 0.06 | 0.02 | 0 | 0.88 | 0 | 0 | 0 | 0 | 0 | 0.07 | 0
64.94 | 6 | 29 | 6 | 4301.5 | 0 | 0.72 | 0 | 0 | 0.05 | 0.02 | 0 | 0.73 | 0 | 0 | 0 | 0 | 0 | 0.04 | 0.02 | 0 | 0.73 | 0 | 0 | 0 | 0 | 0 | 0.04 | 0.02 | 0 | 0.7 | 0 | 0 | 0.04 | 0.01 | 0 | 0.62 | 0 | 0 | 0 | 0 | 0 | 0 | 0.05 | 0 | 0 | 0.7 | 0 | 0.04 | 0.01 | 0 | 0.62 | 0 | 0 | 0 | 0 | 0 | 0.05 | 0
66.02 | 6 | 29 | 7 | 4302.5 | 0 | 0.99 | 0 | 0 | 0.07 | 0.02 | 0 | 1.01 | 0 | 0 | 0 | 0 | 0 | 0.06 | 0.02 | 0 | 1.01 | 0 | 0 | 0 | 0 | 0 | 0.06 | 0.02 | 0 | 0.97 | 0 | 0 | 0.06 | 0.02 | 0 | 0.96 | 0 | 0 | 0 | 0 | 0 | 0 | 0.07 | 0 | 0 | 0.97 | 0 | 0.06 | 0.02 | 0 | 0.96 | 0 | 0 | 0 | 0 | 0 | 0.07 | 0
68 | 6 | 29 | 8 | 4303.5 | 0 | 1.26 | 0 | 0 | 0.08 | 0.03 | 0 | 1.28 | 0 | 0 | 0 | 0 | 0 | 0.08 | 0.03 | 0 | 1.28 | 0 | 0 | 0 | 0 | 0 | 0.08 | 0.03 | 0 | 1.24 | 0 | 0 | 0.08 | 0.02 | 0 | 1.17 | 0 | 0 | 0 | 0 | 0 | 0 | 0.09 | 0 | 0 | 1.24 | 0 | 0.08 | 0.02 | 0 | 1.17 | 0 | 0 | 0 | 0 | 0 | 0.09 | 0
69.98 | 6 | 29 | 9 | 4304.5 | 0 | 1.5 | 0 | 0 | 0.1 | 0.03 | 0 | 1.52 | 0 | 0 | 0 | 0 | 0 | 0.1 | 0.04 | 0 | 1.52 | 0 | 0 | 0 | 0 | 0 | 0.1 | 0.04 | 0 | 1.48 | 0 | 0 | 0.1 | 0.03 | 0 | 1.34 | 0 | 0 | 0 | 0 | 0 | 0 | 0.11 | 0 | 0 | 1.48 | 0 | 0.1 | 0.03 | 0 | 1.34 | 0 | 0 | 0 | 0 | 0 | 0.11 | 0
71.96 | 6 | 29 | 10 | 4305.5 | 0 | 0 | 0 | 0 | 0 | 0 | 0 | 0 | 0 | 0 | 0 | 0 | 0 | 0 | 0 | 0 | 0 | 0 | 0 | 0 | 0 | 0 | 0 | 0 | 0 | 0 | 0 | 0 | 0 | 0 | 0 | 0 | 0 | 0 | 0 | 0 | 0 | 0 | 0 | 0 | 0 | 0 | 0 | 0 | 0 | 0 | 0 | 0 | 0 | 0 | 0 | 0 | 0 | 0
75.02 | 6 | 29 | 11 | 4306.5 | 0 | 4.38 | 0 | 0 | 0.32 | 0.1 | 0 | 4.4 | 0 | 0 | 0 | 0 | 0 | 0.29 | 0.11 | 0 | 4.4 | 0 | 0 | 0 | 0 | 0 | 0.29 | 0.11 | 0 | 4.34 | 0 | 0 | 0.31 | 0.09 | 0 | 4.35 | 0 | 0 | 0 | 0 | 0 | 0 | 0.36 | 0 | 0 | 4.34 | 0 | 0.31 | 0.09 | 0 | 4.35 | 0 | 0 | 0 | 0 | 0 | 0.36 | 0
77 | 6 | 29 | 12 | 4307.5 | 0 | 7.2 | 0 | 0 | 0.56 | 0.18 | 0 | 7.22 | 0 | 0 | 0 | 0 | 0 | 0.51 | 0.19 | 0 | 7.22 | 0 | 0 | 0 | 0 | 0 | 0.51 | 0.19 | 0 | 7.19 | 0 | 0 | 0.55 | 0.15 | 0 | 6.37 | 0 | 0 | 0 | 0 | 0 | 0 | 0.52 | 0.01 | 0 | 7.19 | 0 | 0.55 | 0.15 | 0 | 6.37 | 0 | 0 | 0 | 0 | 0 | 0.52 | 0.01
78.98 | 6 | 29 | 13 | 4308.5 | 0 | 8.24 | 0 | 0 | 0.67 | 0.21 | 0 | 8.27 | 0 | 0 | 0 | 0 | 0 | 0.61 | 0.23 | 0 | 8.27 | 0 | 0 | 0 | 0 | 0 | 0.61 | 0.23 | 0 | 8.24 | 0 | 0 | 0.66 | 0.18 | 0 | 6.81 | 0 | 0 | 0 | 0 | 0 | 0 | 0.56 | 0.01 | 0 | 8.24 | 0 | 0.66 | 0.18 | 0 | 6.81 | 0 | 0 | 0 | 0 | 0 | 0.56 | 0.01
80.96 | 6 | 29 | 14 | 4309.5 | 0 | 9.21 | 0 | 0 | 0.77 | 0.23 | 0 | 9.24 | 0 | 0 | 0 | 0 | 0 | 0.71 | 0.26 | 0 | 9.24 | 0 | 0 | 0 | 0 | 0 | 0.71 | 0.26 | 0 | 9.2 | 0 | 0 | 0.76 | 0.2 | 0 | 7.66 | 0 | 0 | 0 | 0 | 0 | 0 | 0.62 | 0.01 | 0 | 9.2 | 0 | 0.76 | 0.2 | 0 | 7.66 | 0 | 0 | 0 | 0 | 0 | 0.62 | 0.01
82.94 | 6 | 29 | 15 | 4310.5 | 0 | 10.81 | 0 | 0 | 0.92 | 0.27 | 0 | 10.84 | 0 | 0 | 0 | 0 | 0 | 0.84 | 0.3 | 0 | 10.84 | 0 | 0 | 0 | 0 | 0 | 0.84 | 0.3 | 0 | 10.81 | 0 | 0 | 0.91 | 0.23 | 0 | 9.07 | 0 | 0 | 0 | 0 | 0 | 0 | 0.72 | 0.01 | 0 | 10.81 | 0 | 0.91 | 0.23 | 0 | 9.07 | 0 | 0 | 0 | 0 | 0 | 0.72 | 0.01
84.02 | 6 | 29 | 16 | 4311.5 | 0 | 13.04 | 0 | 0 | 1.1 | 0.33 | 0 | 13.07 | 0 | 0 | 0 | 0 | 0 | 1.01 | 0.36 | 0 | 13.07 | 0 | 0 | 0 | 0 | 0 | 1.01 | 0.36 | 0 | 13.03 | 0 | 0 | 1.09 | 0.28 | 0 | 10.97 | 0 | 0 | 0 | 0 | 0 | 0 | 0.84 | 0.01 | 0 | 13.03 | 0 | 1.09 | 0.28 | 0 | 10.97 | 0 | 0 | 0 | 0 | 0 | 0.84 | 0.01
84.02 | 6 | 29 | 17 | 4312.5 | 0 | 14.59 | 0 | 0 | 1.22 | 0.37 | 0 | 14.63 | 0 | 0 | 0 | 0 | 0 | 1.12 | 0.4 | 0 | 14.63 | 0 | 0 | 0 | 0 | 0 | 1.12 | 0.4 | 0 | 14.56 | 0 | 0 | 1.21 | 0.3 | 0 | 12.12 | 0 | 0 | 0 | 0 | 0 | 0 | 0.9 | 0.01 | 0 | 14.56 | 0 | 1.21 | 0.3 | 0 | 12.12 | 0 | 0 | 0 | 0 | 0 | 0.9 | 0.01
82.94 | 6 | 29 | 18 | 4313.5 | 0 | 13.24 | 0 | 0 | 1.09 | 0.33 | 0 | 13.28 | 0 | 0 | 0 | 0 | 0 | 1 | 0.36 | 0 | 13.28 | 0 | 0 | 0 | 0 | 0 | 1 | 0.36 | 0 | 13.21 | 0 | 0 | 1.08 | 0.27 | 0 | 10.53 | 0 | 0 | 0 | 0 | 0 | 0 | 0.8 | 0.01 | 0 | 13.21 | 0 | 1.08 | 0.27 | 0 | 10.53 | 0 | 0 | 0 | 0 | 0 | 0.8 | 0.01
82.94 | 6 | 29 | 19 | 4314.5 | 0 | 12.05 | 0 | 0 | 0.98 | 0.3 | 0 | 12.08 | 0 | 0 | 0 | 0 | 0 | 0.91 | 0.33 | 0 | 12.08 | 0 | 0 | 0 | 0 | 0 | 0.91 | 0.33 | 0 | 12.03 | 0 | 0 | 0.98 | 0.25 | 0 | 9.65 | 0 | 0 | 0 | 0 | 0 | 0 | 0.74 | 0.01 | 0 | 12.03 | 0 | 0.98 | 0.25 | 0 | 9.65 | 0 | 0 | 0 | 0 | 0 | 0.74 | 0.01
82.04 | 6 | 29 | 20 | 4315.5 | 0 | 11.15 | 0 | 0 | 0.9 | 0.27 | 0 | 11.18 | 0 | 0 | 0 | 0 | 0 | 0.82 | 0.3 | 0 | 11.18 | 0 | 0 | 0 | 0 | 0 | 0.82 | 0.3 | 0 | 11.14 | 0 | 0 | 0.89 | 0.23 | 0 | 8.94 | 0 | 0 | 0 | 0 | 0 | 0 | 0.69 | 0.01 | 0 | 11.14 | 0 | 0.89 | 0.23 | 0 | 8.94 | 0 | 0 | 0 | 0 | 0 | 0.69 | 0.01
78.98 | 6 | 29 | 21 | 4316.5 | 0 | 9.64 | 0 | 0 | 0.74 | 0.23 | 0 | 9.67 | 0 | 0 | 0 | 0 | 0 | 0.68 | 0.26 | 0 | 9.67 | 0 | 0 | 0 | 0 | 0 | 0.68 | 0.26 | 0 | 9.64 | 0 | 0 | 0.74 | 0.2 | 0 | 7.6 | 0 | 0 | 0 | 0 | 0 | 0 | 0.59 | 0.01 | 0 | 9.64 | 0 | 0.74 | 0.2 | 0 | 7.6 | 0 | 0 | 0 | 0 | 0 | 0.59 | 0.01
77 | 6 | 29 | 22 | 4317.5 | 0 | 8.05 | 0 | 0 | 0.61 | 0.19 | 0 | 8.08 | 0 | 0 | 0 | 0 | 0 | 0.56 | 0.21 | 0 | 8.08 | 0 | 0 | 0 | 0 | 0 | 0.56 | 0.21 | 0 | 8.05 | 0 | 0 | 0.6 | 0.16 | 0 | 6.31 | 0 | 0 | 0 | 0 | 0 | 0 | 0.5 | 0.01 | 0 | 8.05 | 0 | 0.6 | 0.16 | 0 | 6.31 | 0 | 0 | 0 | 0 | 0 | 0.5 | 0.01
75.02 | 6 | 29 | 23 | 4318.5 | 0 | 6.66 | 0 | 0 | 0.49 | 0.16 | 0 | 6.68 | 0 | 0 | 0 | 0 | 0 | 0.45 | 0.17 | 0 | 6.68 | 0 | 0 | 0 | 0 | 0 | 0.45 | 0.17 | 0 | 6.66 | 0 | 0 | 0.49 | 0.14 | 0 | 5.22 | 0 | 0 | 0 | 0 | 0 | 0 | 0.41 | 0 | 0 | 6.66 | 0 | 0.49 | 0.14 | 0 | 5.22 | 0 | 0 | 0 | 0 | 0 | 0.41 | 0
73.94 | 6 | 29 | 24 | 4319.5 | 0 | 5.51 | 0 | 0 | 0.4 | 0.13 | 0 | 5.53 | 0 | 0 | 0 | 0 | 0 | 0.37 | 0.14 | 0 | 5.53 | 0 | 0 | 0 | 0 | 0 | 0.37 | 0.14 | 0 | 5.52 | 0 | 0 | 0.4 | 0.11 | 0 | 4.34 | 0 | 0 | 0 | 0 | 0 | 0 | 0.35 | 0 | 0 | 5.52 | 0 | 0.4 | 0.11 | 0 | 4.34 | 0 | 0 | 0 | 0 | 0 | 0.35 | 0
73.94 | 6 | 30 | 1 | 4320.5 | 0 | 4.69 | 0 | 0 | 0.34 | 0.11 | 0 | 4.71 | 0 | 0 | 0 | 0 | 0 | 0.31 | 0.12 | 0 | 4.71 | 0 | 0 | 0 | 0 | 0 | 0.31 | 0.12 | 0 | 4.7 | 0 | 0 | 0.34 | 0.1 | 0 | 3.74 | 0 | 0 | 0 | 0 | 0 | 0 | 0.3 | 0 | 0 | 4.7 | 0 | 0.34 | 0.1 | 0 | 3.74 | 0 | 0 | 0 | 0 | 0 | 0.3 | 0
73.94 | 6 | 30 | 2 | 4321.5 | 0 | 4.08 | 0 | 0 | 0.3 | 0.1 | 0 | 4.1 | 0 | 0 | 0 | 0 | 0 | 0.27 | 0.11 | 0 | 4.1 | 0 | 0 | 0 | 0 | 0 | 0.27 | 0.11 | 0 | 4.08 | 0 | 0 | 0.29 | 0.08 | 0 | 3.28 | 0 | 0 | 0 | 0 | 0 | 0 | 0.27 | 0 | 0 | 4.08 | 0 | 0.29 | 0.08 | 0 | 3.28 | 0 | 0 | 0 | 0 | 0 | 0.27 | 0
73.04 | 6 | 30 | 3 | 4322.5 | 0 | 3.51 | 0 | 0 | 0.25 | 0.08 | 0 | 3.53 | 0 | 0 | 0 | 0 | 0 | 0.23 | 0.09 | 0 | 3.53 | 0 | 0 | 0 | 0 | 0 | 0.23 | 0.09 | 0 | 3.51 | 0 | 0 | 0.25 | 0.07 | 0 | 2.82 | 0 | 0 | 0 | 0 | 0 | 0 | 0.23 | 0 | 0 | 3.51 | 0 | 0.25 | 0.07 | 0 | 2.82 | 0 | 0 | 0 | 0 | 0 | 0.23 | 0
71.96 | 6 | 30 | 4 | 4323.5 | 0 | 3.01 | 0 | 0 | 0.21 | 0.07 | 0 | 3.03 | 0 | 0 | 0 | 0 | 0 | 0.2 | 0.08 | 0 | 3.03 | 0 | 0 | 0 | 0 | 0 | 0.2 | 0.08 | 0 | 3.01 | 0 | 0 | 0.21 | 0.06 | 0 | 2.44 | 0 | 0 | 0 | 0 | 0 | 0 | 0.2 | 0 | 0 | 3.01 | 0 | 0.21 | 0.06 | 0 | 2.44 | 0 | 0 | 0 | 0 | 0 | 0.2 | 0
71.06 | 6 | 30 | 5 | 4324.5 | 0 | 2.55 | 0 | 0 | 0.18 | 0.06 | 0 | 2.57 | 0 | 0 | 0 | 0 | 0 | 0.17 | 0.07 | 0 | 2.57 | 0 | 0 | 0 | 0 | 0 | 0.17 | 0.07 | 0 | 2.54 | 0 | 0 | 0.18 | 0.05 | 0 | 2.07 | 0 | 0 | 0 | 0 | 0 | 0 | 0.17 | 0 | 0 | 2.54 | 0 | 0.18 | 0.05 | 0 | 2.07 | 0 | 0 | 0 | 0 | 0 | 0.17 | 0
69.98 | 6 | 30 | 6 | 4325.5 | 0 | 2.15 | 0 | 0 | 0.15 | 0.05 | 0 | 2.17 | 0 | 0 | 0 | 0 | 0 | 0.14 | 0.06 | 0 | 2.17 | 0 | 0 | 0 | 0 | 0 | 0.14 | 0.06 | 0 | 2.14 | 0 | 0 | 0.15 | 0.04 | 0 | 1.77 | 0 | 0 | 0 | 0 | 0 | 0 | 0.15 | 0 | 0 | 2.14 | 0 | 0.15 | 0.04 | 0 | 1.77 | 0 | 0 | 0 | 0 | 0 | 0.15 | 0
69.08 | 6 | 30 | 7 | 4326.5 | 0 | 2.12 | 0 | 0 | 0.15 | 0.05 | 0 | 2.14 | 0 | 0 | 0 | 0 | 0 | 0.14 | 0.05 | 0 | 2.14 | 0 | 0 | 0 | 0 | 0 | 0.14 | 0.05 | 0 | 2.11 | 0 | 0 | 0.15 | 0.04 | 0 | 1.81 | 0 | 0 | 0 | 0 | 0 | 0 | 0.15 | 0 | 0 | 2.11 | 0 | 0.15 | 0.04 | 0 | 1.81 | 0 | 0 | 0 | 0 | 0 | 0.15 | 0
66.02 | 6 | 30 | 8 | 4327.5 | 0 | 1.78 | 0 | 0 | 0.12 | 0.04 | 0 | 1.79 | 0 | 0 | 0 | 0 | 0 | 0.11 | 0.05 | 0 | 1.79 | 0 | 0 | 0 | 0 | 0 | 0.11 | 0.05 | 0 | 1.77 | 0 | 0 | 0.12 | 0.04 | 0 | 1.47 | 0 | 0 | 0 | 0 | 0 | 0 | 0.12 | 0 | 0 | 1.77 | 0 | 0.12 | 0.04 | 0 | 1.47 | 0 | 0 | 0 | 0 | 0 | 0.12 | 0
66.92 | 6 | 30 | 9 | 4328.5 | 0 | 1.8 | 0 | 0 | 0.12 | 0.04 | 0 | 1.81 | 0 | 0 | 0 | 0 | 0 | 0.11 | 0.05 | 0 | 1.81 | 0 | 0 | 0 | 0 | 0 | 0.11 | 0.05 | 0 | 1.78 | 0 | 0 | 0.12 | 0.04 | 0 | 1.57 | 0 | 0 | 0 | 0 | 0 | 0 | 0.13 | 0 | 0 | 1.78 | 0 | 0.12 | 0.04 | 0 | 1.57 | 0 | 0 | 0 | 0 | 0 | 0.13 | 0
71.06 | 6 | 30 | 10 | 4329.5 | 0 | 2.89 | 0 | 0 | 0.21 | 0.07 | 0 | 2.91 | 0 | 0 | 0 | 0 | 0 | 0.19 | 0.08 | 0 | 2.91 | 0 | 0 | 0 | 0 | 0 | 0.19 | 0.08 | 0 | 2.88 | 0 | 0 | 0.21 | 0.06 | 0 | 2.65 | 0 | 0 | 0 | 0 | 0 | 0 | 0.22 | 0 | 0 | 2.88 | 0 | 0.21 | 0.06 | 0 | 2.65 | 0 | 0 | 0 | 0 | 0 | 0.22 | 0
75.02 | 6 | 30 | 11 | 4330.5 | 0 | 5.66 | 0 | 0 | 0.43 | 0.14 | 0 | 5.69 | 0 | 0 | 0 | 0 | 0 | 0.39 | 0.15 | 0 | 5.69 | 0 | 0 | 0 | 0 | 0 | 0.39 | 0.15 | 0 | 5.65 | 0 | 0 | 0.42 | 0.12 | 0 | 5.18 | 0 | 0 | 0 | 0 | 0 | 0 | 0.42 | 0 | 0 | 5.65 | 0 | 0.42 | 0.12 | 0 | 5.18 | 0 | 0 | 0 | 0 | 0 | 0.42 | 0
78.08 | 6 | 30 | 12 | 4331.5 | 0 | 8.02 | 0 | 0 | 0.62 | 0.19 | 0 | 8.04 | 0 | 0 | 0 | 0 | 0 | 0.57 | 0.22 | 0 | 8.04 | 0 | 0 | 0 | 0 | 0 | 0.57 | 0.22 | 0 | 8.01 | 0 | 0 | 0.62 | 0.17 | 0 | 6.93 | 0 | 0 | 0 | 0 | 0 | 0 | 0.55 | 0.01 | 0 | 8.01 | 0 | 0.62 | 0.17 | 0 | 6.93 | 0 | 0 | 0 | 0 | 0 | 0.55 | 0.01
78.98 | 6 | 30 | 13 | 4332.5 | 0 | 7.63 | 0 | 0 | 0.6 | 0.19 | 0 | 7.66 | 0 | 0 | 0 | 0 | 0 | 0.55 | 0.2 | 0 | 7.66 | 0 | 0 | 0 | 0 | 0 | 0.55 | 0.2 | 0 | 7.63 | 0 | 0 | 0.59 | 0.16 | 0 | 6.11 | 0 | 0 | 0 | 0 | 0 | 0 | 0.5 | 0.01 | 0 | 7.63 | 0 | 0.59 | 0.16 | 0 | 6.11 | 0 | 0 | 0 | 0 | 0 | 0.5 | 0.01
82.04 | 6 | 30 | 14 | 4333.5 | 0 | 8.98 | 0 | 0 | 0.73 | 0.22 | 0 | 9.01 | 0 | 0 | 0 | 0 | 0 | 0.67 | 0.24 | 0 | 9.01 | 0 | 0 | 0 | 0 | 0 | 0.67 | 0.24 | 0 | 8.98 | 0 | 0 | 0.72 | 0.19 | 0 | 7.6 | 0 | 0 | 0 | 0 | 0 | 0 | 0.61 | 0.01 | 0 | 8.98 | 0 | 0.72 | 0.19 | 0 | 7.6 | 0 | 0 | 0 | 0 | 0 | 0.61 | 0.01
80.96 | 6 | 30 | 15 | 4334.5 | 0 | 10.68 | 0 | 0 | 0.85 | 0.26 | 0 | 10.71 | 0 | 0 | 0 | 0 | 0 | 0.78 | 0.29 | 0 | 10.71 | 0 | 0 | 0 | 0 | 0 | 0.78 | 0.29 | 0 | 10.68 | 0 | 0 | 0.84 | 0.22 | 0 | 9 | 0 | 0 | 0 | 0 | 0 | 0 | 0.69 | 0.01 | 0 | 10.68 | 0 | 0.84 | 0.22 | 0 | 9 | 0 | 0 | 0 | 0 | 0 | 0.69 | 0.01
86 | 6 | 30 | 16 | 4335.5 | 0 | 12.29 | 0 | 0 | 1.03 | 0.3 | 0 | 12.32 | 0 | 0 | 0 | 0 | 0 | 0.95 | 0.33 | 0 | 12.32 | 0 | 0 | 0 | 0 | 0 | 0.95 | 0.33 | 0 | 12.29 | 0 | 0 | 1.03 | 0.25 | 0 | 10.27 | 0 | 0 | 0 | 0 | 0 | 0 | 0.79 | 0.01 | 0 | 12.29 | 0 | 1.03 | 0.25 | 0 | 10.27 | 0 | 0 | 0 | 0 | 0 | 0.79 | 0.01
87.08 | 6 | 30 | 17 | 4336.5 | 0 | 13.82 | 0 | 0 | 1.17 | 0.34 | 0 | 13.85 | 0 | 0 | 0 | 0 | 0 | 1.08 | 0.37 | 0 | 13.85 | 0 | 0 | 0 | 0 | 0 | 1.08 | 0.37 | 0 | 13.81 | 0 | 0 | 1.16 | 0.28 | 0 | 11.51 | 0 | 0 | 0 | 0 | 0 | 0 | 0.87 | 0.01 | 0 | 13.81 | 0 | 1.16 | 0.28 | 0 | 11.51 | 0 | 0 | 0 | 0 | 0 | 0.87 | 0.01
87.98 | 6 | 30 | 18 | 4337.5 | 0 | 13.74 | 0 | 0 | 1.17 | 0.34 | 0 | 13.77 | 0 | 0 | 0 | 0 | 0 | 1.08 | 0.37 | 0 | 13.77 | 0 | 0 | 0 | 0 | 0 | 1.08 | 0.37 | 0 | 13.72 | 0 | 0 | 1.16 | 0.28 | 0 | 11.15 | 0 | 0 | 0 | 0 | 0 | 0 | 0.85 | 0.01 | 0 | 13.72 | 0 | 1.16 | 0.28 | 0 | 11.15 | 0 | 0 | 0 | 0 | 0 | 0.85 | 0.01
69.08 | 6 | 30 | 19 | 4338.5 | 0 | 9.98 | 0 | 0 | 0.67 | 0.23 | 0 | 10.01 | 0 | 0 | 0 | 0 | 0 | 0.62 | 0.26 | 0 | 10.01 | 0 | 0 | 0 | 0 | 0 | 0.62 | 0.26 | 0 | 9.97 | 0 | 0 | 0.67 | 0.2 | 0 | 7.47 | 0 | 0 | 0 | 0 | 0 | 0 | 0.53 | 0.01 | 0 | 9.97 | 0 | 0.67 | 0.2 | 0 | 7.47 | 0 | 0 | 0 | 0 | 0 | 0.53 | 0.01
71.96 | 6 | 30 | 20 | 4339.5 | 0 | 8.74 | 0 | 0 | 0.61 | 0.2 | 0 | 8.76 | 0 | 0 | 0 | 0 | 0 | 0.56 | 0.23 | 0 | 8.76 | 0 | 0 | 0 | 0 | 0 | 0.56 | 0.23 | 0 | 8.74 | 0 | 0 | 0.61 | 0.17 | 0 | 7.01 | 0 | 0 | 0 | 0 | 0 | 0 | 0.52 | 0.01 | 0 | 8.74 | 0 | 0.61 | 0.17 | 0 | 7.01 | 0 | 0 | 0 | 0 | 0 | 0.52 | 0.01
71.96 | 6 | 30 | 21 | 4340.5 | 0 | 7.56 | 0 | 0 | 0.53 | 0.18 | 0 | 7.59 | 0 | 0 | 0 | 0 | 0 | 0.49 | 0.2 | 0 | 7.59 | 0 | 0 | 0 | 0 | 0 | 0.49 | 0.2 | 0 | 7.57 | 0 | 0 | 0.53 | 0.15 | 0 | 6.02 | 0 | 0 | 0 | 0 | 0 | 0 | 0.46 | 0.01 | 0 | 7.57 | 0 | 0.53 | 0.15 | 0 | 6.02 | 0 | 0 | 0 | 0 | 0 | 0.46 | 0.01
71.96 | 6 | 30 | 22 | 4341.5 | 0 | 6.4 | 0 | 0 | 0.45 | 0.15 | 0 | 6.42 | 0 | 0 | 0 | 0 | 0 | 0.42 | 0.17 | 0 | 6.42 | 0 | 0 | 0 | 0 | 0 | 0.42 | 0.17 | 0 | 6.41 | 0 | 0 | 0.45 | 0.13 | 0 | 5.07 | 0 | 0 | 0 | 0 | 0 | 0 | 0.4 | 0 | 0 | 6.41 | 0 | 0.45 | 0.13 | 0 | 5.07 | 0 | 0 | 0 | 0 | 0 | 0.4 | 0
70.7 | 6 | 30 | 23 | 4342.5 | 0 | 5.12 | 0 | 0 | 0.36 | 0.12 | 0 | 5.14 | 0 | 0 | 0 | 0 | 0 | 0.33 | 0.13 | 0 | 5.14 | 0 | 0 | 0 | 0 | 0 | 0.33 | 0.13 | 0 | 5.12 | 0 | 0 | 0.36 | 0.1 | 0 | 4.02 | 0 | 0 | 0 | 0 | 0 | 0 | 0.32 | 0 | 0 | 5.12 | 0 | 0.36 | 0.1 | 0 | 4.02 | 0 | 0 | 0 | 0 | 0 | 0.32 | 0
69.44 | 6 | 30 | 24 | 4343.5 | 0 | 3.97 | 0 | 0 | 0.28 | 0.09 | 0 | 3.99 | 0 | 0 | 0 | 0 | 0 | 0.25 | 0.1 | 0 | 3.99 | 0 | 0 | 0 | 0 | 0 | 0.25 | 0.1 | 0 | 3.97 | 0 | 0 | 0.27 | 0.08 | 0 | 3.12 | 0 | 0 | 0 | 0 | 0 | 0 | 0.25 | 0 | 0 | 3.97 | 0 | 0.27 | 0.08 | 0 | 3.12 | 0 | 0 | 0 | 0 | 0 | 0.25 | 0
68.18 | 7 | 1 | 1 | 4344.5 | 0 | 3 | 0 | 0 | 0.21 | 0.07 | 0 | 3.02 | 0 | 0 | 0 | 0 | 0 | 0.19 | 0.08 | 0 | 3.02 | 0 | 0 | 0 | 0 | 0 | 0.19 | 0.08 | 0 | 3 | 0 | 0 | 0.2 | 0.06 | 0 | 2.38 | 0 | 0 | 0 | 0 | 0 | 0 | 0.19 | 0 | 0 | 3 | 0 | 0.2 | 0.06 | 0 | 2.38 | 0 | 0 | 0 | 0 | 0 | 0.19 | 0
66.74 | 7 | 1 | 2 | 4345.5 | 0 | 2.12 | 0 | 0 | 0.14 | 0.05 | 0 | 2.14 | 0 | 0 | 0 | 0 | 0 | 0.13 | 0.05 | 0 | 2.14 | 0 | 0 | 0 | 0 | 0 | 0.13 | 0.05 | 0 | 2.12 | 0 | 0 | 0.14 | 0.04 | 0 | 1.68 | 0 | 0 | 0 | 0 | 0 | 0 | 0.13 | 0 | 0 | 2.12 | 0 | 0.14 | 0.04 | 0 | 1.68 | 0 | 0 | 0 | 0 | 0 | 0.13 | 0
65.48 | 7 | 1 | 3 | 4346.5 | 0 | 1.31 | 0 | 0 | 0.09 | 0.03 | 0 | 1.32 | 0 | 0 | 0 | 0 | 0 | 0.08 | 0.03 | 0 | 1.32 | 0 | 0 | 0 | 0 | 0 | 0.08 | 0.03 | 0 | 1.3 | 0 | 0 | 0.09 | 0.03 | 0 | 1.04 | 0 | 0 | 0 | 0 | 0 | 0 | 0.08 | 0 | 0 | 1.3 | 0 | 0.09 | 0.03 | 0 | 1.04 | 0 | 0 | 0 | 0 | 0 | 0.08 | 0
64.22 | 7 | 1 | 4 | 4347.5 | 0 | 0.54 | 0 | 0 | 0.04 | 0.01 | 0 | 0.55 | 0 | 0 | 0 | 0 | 0 | 0.03 | 0.01 | 0 | 0.55 | 0 | 0 | 0 | 0 | 0 | 0.03 | 0.01 | 0 | 0.52 | 0 | 0 | 0.03 | 0.01 | 0 | 0.43 | 0 | 0 | 0 | 0 | 0 | 0 | 0.03 | 0 | 0 | 0.52 | 0 | 0.03 | 0.01 | 0 | 0.43 | 0 | 0 | 0 | 0 | 0 | 0.03 | 0
62.96 | 7 | 1 | 5 | 4348.5 | 0 | 0 | 0 | 0 | 0 | 0 | 0 | 0 | 0 | 0 | 0 | 0 | 0 | 0 | 0 | 0 | 0 | 0 | 0 | 0 | 0 | 0 | 0 | 0 | 0 | 0 | 0 | 0 | 0 | 0 | 0 | 0 | 0 | 0 | 0 | 0 | 0 | 0 | 0 | 0 | 0 | 0 | 0 | 0 | 0 | 0 | 0 | 0 | 0 | 0 | 0 | 0 | 0 | 0
60.98 | 7 | 1 | 6 | 4349.5 | 0 | 0 | 0 | 0 | 0 | 0 | 0 | 0 | 0 | 0 | 0 | 0 | 0 | 0 | 0 | 0 | 0 | 0 | 0 | 0 | 0 | 0 | 0 | 0 | 0 | 0 | 0 | 0 | 0 | 0 | 0 | 0 | 0 | 0 | 0 | 0 | 0 | 0 | 0 | 0 | 0 | 0 | 0 | 0 | 0 | 0 | 0 | 0 | 0 | 0 | 0 | 0 | 0 | 0
60.08 | 7 | 1 | 7 | 4350.5 | 0 | 0 | 0 | 0 | 0 | 0 | 0 | 0 | 0 | 0 | 0 | 0 | 0 | 0 | 0 | 0 | 0 | 0 | 0 | 0 | 0 | 0 | 0 | 0 | 0 | 0 | 0 | 0 | 0 | 0 | 0 | 0 | 0 | 0 | 0 | 0 | 0 | 0 | 0 | 0 | 0 | 0 | 0 | 0 | 0 | 0 | 0 | 0 | 0 | 0 | 0 | 0 | 0 | 0
62.06 | 7 | 1 | 8 | 4351.5 | 0 | 0 | 0 | 0 | 0 | 0 | 0 | 0 | 0 | 0 | 0 | 0 | 0 | 0 | 0 | 0 | 0 | 0 | 0 | 0 | 0 | 0 | 0 | 0 | 0 | 0 | 0 | 0 | 0 | 0 | 0 | 0 | 0 | 0 | 0 | 0 | 0 | 0 | 0 | 0 | 0 | 0 | 0 | 0 | 0 | 0 | 0 | 0 | 0 | 0 | 0 | 0 | 0 | 0
64.04 | 7 | 1 | 9 | 4352.5 | 0 | 0 | 0 | 0 | 0 | 0 | 0 | 0 | 0 | 0 | 0 | 0 | 0 | 0 | 0 | 0 | 0 | 0 | 0 | 0 | 0 | 0 | 0 | 0 | 0 | 0 | 0 | 0 | 0 | 0 | 0 | 0 | 0 | 0 | 0 | 0 | 0 | 0 | 0 | 0 | 0 | 0 | 0 | 0 | 0 | 0 | 0 | 0 | 0 | 0 | 0 | 0 | 0 | 0
66.92 | 7 | 1 | 10 | 4353.5 | 0 | 0.38 | 0 | 0 | 0.03 | 0.01 | 0 | 0.4 | 0 | 0 | 0 | 0 | 0 | 0.03 | 0.01 | 0 | 0.4 | 0 | 0 | 0 | 0 | 0 | 0.03 | 0.01 | 0 | 0.34 | 0 | 0 | 0.02 | 0.01 | 0 | 0.62 | 0 | 0 | 0 | 0 | 0 | 0 | 0.05 | 0 | 0 | 0.34 | 0 | 0.02 | 0.01 | 0 | 0.62 | 0 | 0 | 0 | 0 | 0 | 0.05 | 0
69.08 | 7 | 1 | 11 | 4354.5 | 0 | 3.12 | 0 | 0 | 0.22 | 0.07 | 0 | 3.14 | 0 | 0 | 0 | 0 | 0 | 0.2 | 0.08 | 0 | 3.14 | 0 | 0 | 0 | 0 | 0 | 0.2 | 0.08 | 0 | 3.07 | 0 | 0 | 0.22 | 0.06 | 0 | 3.19 | 0 | 0 | 0 | 0 | 0 | 0 | 0.25 | 0 | 0 | 3.07 | 0 | 0.22 | 0.06 | 0 | 3.19 | 0 | 0 | 0 | 0 | 0 | 0.25 | 0
71.06 | 7 | 1 | 12 | 4355.5 | 0 | 5.55 | 0 | 0 | 0.4 | 0.13 | 0 | 5.58 | 0 | 0 | 0 | 0 | 0 | 0.37 | 0.15 | 0 | 5.58 | 0 | 0 | 0 | 0 | 0 | 0.37 | 0.15 | 0 | 5.51 | 0 | 0 | 0.39 | 0.11 | 0 | 5.08 | 0 | 0 | 0 | 0 | 0 | 0 | 0.39 | 0 | 0 | 5.51 | 0 | 0.39 | 0.11 | 0 | 5.08 | 0 | 0 | 0 | 0 | 0 | 0.39 | 0
73.04 | 7 | 1 | 13 | 4356.5 | 0 | 6.59 | 0 | 0 | 0.48 | 0.16 | 0 | 6.62 | 0 | 0 | 0 | 0 | 0 | 0.44 | 0.17 | 0 | 6.62 | 0 | 0 | 0 | 0 | 0 | 0.44 | 0.17 | 0 | 6.58 | 0 | 0 | 0.47 | 0.13 | 0 | 5.6 | 0 | 0 | 0 | 0 | 0 | 0 | 0.43 | 0 | 0 | 6.58 | 0 | 0.47 | 0.13 | 0 | 5.6 | 0 | 0 | 0 | 0 | 0 | 0.43 | 0
75.02 | 7 | 1 | 14 | 4357.5 | 0 | 7.42 | 0 | 0 | 0.55 | 0.18 | 0 | 7.45 | 0 | 0 | 0 | 0 | 0 | 0.5 | 0.2 | 0 | 7.45 | 0 | 0 | 0 | 0 | 0 | 0.5 | 0.2 | 0 | 7.41 | 0 | 0 | 0.54 | 0.15 | 0 | 6.26 | 0 | 0 | 0 | 0 | 0 | 0 | 0.48 | 0.01 | 0 | 7.41 | 0 | 0.54 | 0.15 | 0 | 6.26 | 0 | 0 | 0 | 0 | 0 | 0.48 | 0.01
75.92 | 7 | 1 | 15 | 4358.5 | 0 | 8.25 | 0 | 0 | 0.61 | 0.2 | 0 | 8.28 | 0 | 0 | 0 | 0 | 0 | 0.56 | 0.22 | 0 | 8.28 | 0 | 0 | 0 | 0 | 0 | 0.56 | 0.22 | 0 | 8.24 | 0 | 0 | 0.61 | 0.17 | 0 | 6.92 | 0 | 0 | 0 | 0 | 0 | 0 | 0.53 | 0.01 | 0 | 8.24 | 0 | 0.61 | 0.17 | 0 | 6.92 | 0 | 0 | 0 | 0 | 0 | 0.53 | 0.01
75.92 | 7 | 1 | 16 | 4359.5 | 0 | 9.21 | 0 | 0 | 0.67 | 0.22 | 0 | 9.24 | 0 | 0 | 0 | 0 | 0 | 0.62 | 0.24 | 0 | 9.24 | 0 | 0 | 0 | 0 | 0 | 0.62 | 0.24 | 0 | 9.21 | 0 | 0 | 0.67 | 0.18 | 0 | 7.73 | 0 | 0 | 0 | 0 | 0 | 0 | 0.57 | 0.01 | 0 | 9.21 | 0 | 0.67 | 0.18 | 0 | 7.73 | 0 | 0 | 0 | 0 | 0 | 0.57 | 0.01
75.92 | 7 | 1 | 17 | 4360.5 | 0 | 10.35 | 0 | 0 | 0.75 | 0.24 | 0 | 10.38 | 0 | 0 | 0 | 0 | 0 | 0.69 | 0.27 | 0 | 10.38 | 0 | 0 | 0 | 0 | 0 | 0.69 | 0.27 | 0 | 10.35 | 0 | 0 | 0.74 | 0.21 | 0 | 8.69 | 0 | 0 | 0 | 0 | 0 | 0 | 0.63 | 0.01 | 0 | 10.35 | 0 | 0.74 | 0.21 | 0 | 8.69 | 0 | 0 | 0 | 0 | 0 | 0.63 | 0.01
77 | 7 | 1 | 18 | 4361.5 | 0 | 9.79 | 0 | 0 | 0.71 | 0.23 | 0 | 9.82 | 0 | 0 | 0 | 0 | 0 | 0.65 | 0.25 | 0 | 9.82 | 0 | 0 | 0 | 0 | 0 | 0.65 | 0.25 | 0 | 9.79 | 0 | 0 | 0.71 | 0.19 | 0 | 7.92 | 0 | 0 | 0 | 0 | 0 | 0 | 0.58 | 0.01 | 0 | 9.79 | 0 | 0.71 | 0.19 | 0 | 7.92 | 0 | 0 | 0 | 0 | 0 | 0.58 | 0.01
75.92 | 7 | 1 | 19 | 4362.5 | 0 | 8.98 | 0 | 0 | 0.64 | 0.21 | 0 | 9 | 0 | 0 | 0 | 0 | 0 | 0.59 | 0.23 | 0 | 9 | 0 | 0 | 0 | 0 | 0 | 0.59 | 0.23 | 0 | 8.98 | 0 | 0 | 0.64 | 0.18 | 0 | 7.24 | 0 | 0 | 0 | 0 | 0 | 0 | 0.53 | 0.01 | 0 | 8.98 | 0 | 0.64 | 0.18 | 0 | 7.24 | 0 | 0 | 0 | 0 | 0 | 0.53 | 0.01
73.94 | 7 | 1 | 20 | 4363.5 | 0 | 8.03 | 0 | 0 | 0.56 | 0.18 | 0 | 8.06 | 0 | 0 | 0 | 0 | 0 | 0.51 | 0.2 | 0 | 8.06 | 0 | 0 | 0 | 0 | 0 | 0.51 | 0.2 | 0 | 8.03 | 0 | 0 | 0.55 | 0.16 | 0 | 6.44 | 0 | 0 | 0 | 0 | 0 | 0 | 0.47 | 0.01 | 0 | 8.03 | 0 | 0.55 | 0.16 | 0 | 6.44 | 0 | 0 | 0 | 0 | 0 | 0.47 | 0.01
71.96 | 7 | 1 | 21 | 4364.5 | 0 | 6.87 | 0 | 0 | 0.46 | 0.15 | 0 | 6.89 | 0 | 0 | 0 | 0 | 0 | 0.43 | 0.17 | 0 | 6.89 | 0 | 0 | 0 | 0 | 0 | 0.43 | 0.17 | 0 | 6.87 | 0 | 0 | 0.46 | 0.13 | 0 | 5.46 | 0 | 0 | 0 | 0 | 0 | 0 | 0.4 | 0 | 0 | 6.87 | 0 | 0.46 | 0.13 | 0 | 5.46 | 0 | 0 | 0 | 0 | 0 | 0.4 | 0
69.98 | 7 | 1 | 22 | 4365.5 | 0 | 5.57 | 0 | 0 | 0.37 | 0.12 | 0 | 5.59 | 0 | 0 | 0 | 0 | 0 | 0.34 | 0.14 | 0 | 5.59 | 0 | 0 | 0 | 0 | 0 | 0.34 | 0.14 | 0 | 5.57 | 0 | 0 | 0.37 | 0.11 | 0 | 4.39 | 0 | 0 | 0 | 0 | 0 | 0 | 0.32 | 0 | 0 | 5.57 | 0 | 0.37 | 0.11 | 0 | 4.39 | 0 | 0 | 0 | 0 | 0 | 0.32 | 0
66.92 | 7 | 1 | 23 | 4366.5 | 0 | 4.18 | 0 | 0 | 0.27 | 0.09 | 0 | 4.2 | 0 | 0 | 0 | 0 | 0 | 0.25 | 0.1 | 0 | 4.2 | 0 | 0 | 0 | 0 | 0 | 0.25 | 0.1 | 0 | 4.19 | 0 | 0 | 0.27 | 0.08 | 0 | 3.26 | 0 | 0 | 0 | 0 | 0 | 0 | 0.24 | 0 | 0 | 4.19 | 0 | 0.27 | 0.08 | 0 | 3.26 | 0 | 0 | 0 | 0 | 0 | 0.24 | 0
62.06 | 7 | 1 | 24 | 4367.5 | 0 | 2.61 | 0 | 0 | 0.16 | 0.06 | 0 | 2.63 | 0 | 0 | 0 | 0 | 0 | 0.15 | 0.06 | 0 | 2.63 | 0 | 0 | 0 | 0 | 0 | 0.15 | 0.06 | 0 | 2.61 | 0 | 0 | 0.16 | 0.05 | 0 | 1.96 | 0 | 0 | 0 | 0 | 0 | 0 | 0.14 | 0 | 0 | 2.61 | 0 | 0.16 | 0.05 | 0 | 1.96 | 0 | 0 | 0 | 0 | 0 | 0.14 | 0
60.98 | 7 | 2 | 1 | 4368.5 | 0 | 1.51 | 0 | 0 | 0.09 | 0.03 | 0 | 1.53 | 0 | 0 | 0 | 0 | 0 | 0.09 | 0.04 | 0 | 1.53 | 0 | 0 | 0 | 0 | 0 | 0.09 | 0.04 | 0 | 1.51 | 0 | 0 | 0.09 | 0.03 | 0 | 1.17 | 0 | 0 | 0 | 0 | 0 | 0 | 0.08 | 0 | 0 | 1.51 | 0 | 0.09 | 0.03 | 0 | 1.17 | 0 | 0 | 0 | 0 | 0 | 0.08 | 0
57.92 | 7 | 2 | 2 | 4369.5 | 0 | 0.28 | 0 | 0 | 0.02 | 0.01 | 0 | 0.29 | 0 | 0 | 0 | 0 | 0 | 0.02 | 0.01 | 0 | 0.29 | 0 | 0 | 0 | 0 | 0 | 0.02 | 0.01 | 0 | 0.27 | 0 | 0 | 0.02 | 0.01 | 0 | 0.15 | 0 | 0 | 0 | 0 | 0 | 0 | 0.01 | 0 | 0 | 0.27 | 0 | 0.02 | 0.01 | 0 | 0.15 | 0 | 0 | 0 | 0 | 0 | 0.01 | 0
55.04 | 7 | 2 | 3 | 4370.5 | 0 | 0 | 0 | 0 | 0 | 0 | 0 | 0 | 0 | 0 | 0 | 0 | 0 | 0 | 0 | 0 | 0 | 0 | 0 | 0 | 0 | 0 | 0 | 0 | 0 | 0 | 0 | 0 | 0 | 0 | 0 | 0 | 0 | 0 | 0 | 0 | 0 | 0 | 0 | 0 | 0 | 0 | 0 | 0 | 0 | 0 | 0 | 0 | 0 | 0 | 0 | 0 | 0 | 0
55.94 | 7 | 2 | 4 | 4371.5 | 0 | 0 | 0 | 0 | 0 | 0 | 0 | 0 | 0 | 0 | 0 | 0 | 0 | 0 | 0 | 0 | 0 | 0 | 0 | 0 | 0 | 0 | 0 | 0 | 0 | 0 | 0 | 0 | 0 | 0 | 0 | 0 | 0 | 0 | 0 | 0 | 0 | 0 | 0 | 0 | 0 | 0 | 0 | 0 | 0 | 0 | 0 | 0 | 0 | 0 | 0 | 0 | 0 | 0
55.94 | 7 | 2 | 5 | 4372.5 | 0 | 0 | 0 | 0 | 0 | 0 | 0 | 0 | 0 | 0 | 0 | 0 | 0 | 0 | 0 | 0 | 0 | 0 | 0 | 0 | 0 | 0 | 0 | 0 | 0 | 0 | 0 | 0 | 0 | 0 | 0 | 0 | 0 | 0 | 0 | 0 | 0 | 0 | 0 | 0 | 0 | 0 | 0 | 0 | 0 | 0 | 0 | 0 | 0 | 0 | 0 | 0 | 0 | 0
55.94 | 7 | 2 | 6 | 4373.5 | 0 | 0 | 0 | 0 | 0 | 0 | 0 | 0 | 0 | 0 | 0 | 0 | 0 | 0 | 0 | 0 | 0 | 0 | 0 | 0 | 0 | 0 | 0 | 0 | 0 | 0 | 0 | 0 | 0 | 0 | 0 | 0 | 0 | 0 | 0 | 0 | 0 | 0 | 0 | 0 | 0 | 0 | 0 | 0 | 0 | 0 | 0 | 0 | 0 | 0 | 0 | 0 | 0 | 0
59 | 7 | 2 | 7 | 4374.5 | 0 | 0 | 0 | 0 | 0 | 0 | 0 | 0 | 0 | 0 | 0 | 0 | 0 | 0 | 0 | 0 | 0 | 0 | 0 | 0 | 0 | 0 | 0 | 0 | 0 | 0 | 0 | 0 | 0 | 0 | 0 | 0 | 0 | 0 | 0 | 0 | 0 | 0 | 0 | 0 | 0 | 0 | 0 | 0 | 0 | 0 | 0 | 0 | 0 | 0 | 0 | 0 | 0 | 0
64.04 | 7 | 2 | 8 | 4375.5 | 0 | 0 | 0 | 0 | 0 | 0 | 0 | 0 | 0 | 0 | 0 | 0 | 0 | 0 | 0 | 0 | 0 | 0 | 0 | 0 | 0 | 0 | 0 | 0 | 0 | 0 | 0 | 0 | 0 | 0 | 0 | 0 | 0 | 0 | 0 | 0 | 0 | 0 | 0 | 0 | 0 | 0 | 0 | 0 | 0 | 0 | 0 | 0 | 0 | 0 | 0 | 0 | 0 | 0
69.98 | 7 | 2 | 9 | 4376.5 | 0 | 0 | 0 | 0 | 0 | 0 | 0 | 0 | 0 | 0 | 0 | 0 | 0 | 0 | 0 | 0 | 0 | 0 | 0 | 0 | 0 | 0 | 0 | 0 | 0 | 0 | 0 | 0 | 0 | 0 | 0 | 0 | 0 | 0 | 0 | 0 | 0 | 0 | 0 | 0 | 0 | 0 | 0 | 0 | 0 | 0 | 0 | 0 | 0 | 0 | 0 | 0 | 0 | 0
75.92 | 7 | 2 | 10 | 4377.5 | 0 | 0 | 0 | 0 | 0 | 0 | 0 | 0 | 0 | 0 | 0 | 0 | 0 | 0 | 0 | 0 | 0 | 0 | 0 | 0 | 0 | 0 | 0 | 0 | 0 | 0 | 0 | 0 | 0 | 0 | 0 | 0 | 0 | 0 | 0 | 0 | 0 | 0 | 0 | 0 | 0 | 0 | 0 | 0 | 0 | 0 | 0 | 0 | 0 | 0 | 0 | 0 | 0 | 0
80.06 | 7 | 2 | 11 | 4378.5 | 0 | 3.53 | 0 | 0 | 0.27 | 0.08 | 0 | 3.55 | 0 | 0 | 0 | 0 | 0 | 0.24 | 0.09 | 0 | 3.55 | 0 | 0 | 0 | 0 | 0 | 0.24 | 0.09 | 0 | 3.48 | 0 | 0 | 0.26 | 0.07 | 0 | 3.69 | 0 | 0 | 0 | 0 | 0 | 0 | 0.31 | 0 | 0 | 3.48 | 0 | 0.26 | 0.07 | 0 | 3.69 | 0 | 0 | 0 | 0 | 0 | 0.31 | 0
82.04 | 7 | 2 | 12 | 4379.5 | 0 | 7.09 | 0 | 0 | 0.56 | 0.17 | 0 | 7.13 | 0 | 0 | 0 | 0 | 0 | 0.52 | 0.19 | 0 | 7.13 | 0 | 0 | 0 | 0 | 0 | 0.52 | 0.19 | 0 | 7.06 | 0 | 0 | 0.55 | 0.14 | 0 | 6.56 | 0 | 0 | 0 | 0 | 0 | 0 | 0.52 | 0.01 | 0 | 7.06 | 0 | 0.55 | 0.14 | 0 | 6.56 | 0 | 0 | 0 | 0 | 0 | 0.52 | 0.01
84.92 | 7 | 2 | 13 | 4380.5 | 0 | 9.23 | 0 | 0 | 0.76 | 0.22 | 0 | 9.27 | 0 | 0 | 0 | 0 | 0 | 0.7 | 0.24 | 0 | 9.27 | 0 | 0 | 0 | 0 | 0 | 0.7 | 0.24 | 0 | 9.21 | 0 | 0 | 0.75 | 0.19 | 0 | 7.95 | 0 | 0 | 0 | 0 | 0 | 0 | 0.63 | 0.01 | 0 | 9.21 | 0 | 0.75 | 0.19 | 0 | 7.95 | 0 | 0 | 0 | 0 | 0 | 0.63 | 0.01
86 | 7 | 2 | 14 | 4381.5 | 0 | 10.38 | 0 | 0 | 0.86 | 0.25 | 0 | 10.41 | 0 | 0 | 0 | 0 | 0 | 0.79 | 0.28 | 0 | 10.41 | 0 | 0 | 0 | 0 | 0 | 0.79 | 0.28 | 0 | 10.36 | 0 | 0 | 0.85 | 0.21 | 0 | 8.73 | 0 | 0 | 0 | 0 | 0 | 0 | 0.68 | 0.01 | 0 | 10.36 | 0 | 0.85 | 0.21 | 0 | 8.73 | 0 | 0 | 0 | 0 | 0 | 0.68 | 0.01
87.08 | 7 | 2 | 15 | 4382.5 | 0 | 12.42 | 0 | 0 | 1.04 | 0.3 | 0 | 12.46 | 0 | 0 | 0 | 0 | 0 | 0.96 | 0.33 | 0 | 12.46 | 0 | 0 | 0 | 0 | 0 | 0.96 | 0.33 | 0 | 12.41 | 0 | 0 | 1.03 | 0.25 | 0 | 10.57 | 0 | 0 | 0 | 0 | 0 | 0 | 0.79 | 0.01 | 0 | 12.41 | 0 | 1.03 | 0.25 | 0 | 10.57 | 0 | 0 | 0 | 0 | 0 | 0.79 | 0.01
86 | 7 | 2 | 16 | 4383.5 | 0 | 14.22 | 0 | 0 | 1.16 | 0.34 | 0 | 14.26 | 0 | 0 | 0 | 0 | 0 | 1.07 | 0.38 | 0 | 14.26 | 0 | 0 | 0 | 0 | 0 | 1.07 | 0.38 | 0 | 14.21 | 0 | 0 | 1.15 | 0.28 | 0 | 11.96 | 0 | 0 | 0 | 0 | 0 | 0 | 0.87 | 0.01 | 0 | 14.21 | 0 | 1.15 | 0.28 | 0 | 11.96 | 0 | 0 | 0 | 0 | 0 | 0.87 | 0.01
86 | 7 | 2 | 17 | 4384.5 | 0 | 15.92 | 0 | 0 | 1.29 | 0.38 | 0 | 15.96 | 0 | 0 | 0 | 0 | 0 | 1.18 | 0.42 | 0 | 15.96 | 0 | 0 | 0 | 0 | 0 | 1.18 | 0.42 | 0 | 15.89 | 0 | 0 | 1.28 | 0.32 | 0 | 13.36 | 0 | 0 | 0 | 0 | 0 | 0 | 0.96 | 0.01 | 0 | 15.89 | 0 | 1.28 | 0.32 | 0 | 13.36 | 0 | 0 | 0 | 0 | 0 | 0.96 | 0.01
84.02 | 7 | 2 | 18 | 4385.5 | 0 | 13.97 | 0 | 0 | 1.1 | 0.33 | 0 | 14 | 0 | 0 | 0 | 0 | 0 | 1.01 | 0.36 | 0 | 14 | 0 | 0 | 0 | 0 | 0 | 1.01 | 0.36 | 0 | 13.93 | 0 | 0 | 1.09 | 0.28 | 0 | 11.12 | 0 | 0 | 0 | 0 | 0 | 0 | 0.81 | 0.01 | 0 | 13.93 | 0 | 1.09 | 0.28 | 0 | 11.12 | 0 | 0 | 0 | 0 | 0 | 0.81 | 0.01
82.94 | 7 | 2 | 19 | 4386.5 | 0 | 12.56 | 0 | 0 | 0.98 | 0.29 | 0 | 12.59 | 0 | 0 | 0 | 0 | 0 | 0.9 | 0.33 | 0 | 12.59 | 0 | 0 | 0 | 0 | 0 | 0.9 | 0.33 | 0 | 12.55 | 0 | 0 | 0.97 | 0.25 | 0 | 10.13 | 0 | 0 | 0 | 0 | 0 | 0 | 0.74 | 0.01 | 0 | 12.55 | 0 | 0.97 | 0.25 | 0 | 10.13 | 0 | 0 | 0 | 0 | 0 | 0.74 | 0.01
80.96 | 7 | 2 | 20 | 4387.5 | 0 | 11.27 | 0 | 0 | 0.85 | 0.26 | 0 | 11.3 | 0 | 0 | 0 | 0 | 0 | 0.78 | 0.29 | 0 | 11.3 | 0 | 0 | 0 | 0 | 0 | 0.78 | 0.29 | 0 | 11.26 | 0 | 0 | 0.84 | 0.22 | 0 | 9.05 | 0 | 0 | 0 | 0 | 0 | 0 | 0.67 | 0.01 | 0 | 11.26 | 0 | 0.84 | 0.22 | 0 | 9.05 | 0 | 0 | 0 | 0 | 0 | 0.67 | 0.01
80.06 | 7 | 2 | 21 | 4388.5 | 0 | 9.97 | 0 | 0 | 0.74 | 0.23 | 0 | 10 | 0 | 0 | 0 | 0 | 0 | 0.68 | 0.25 | 0 | 10 | 0 | 0 | 0 | 0 | 0 | 0.68 | 0.25 | 0 | 9.97 | 0 | 0 | 0.74 | 0.2 | 0 | 7.98 | 0 | 0 | 0 | 0 | 0 | 0 | 0.6 | 0.01 | 0 | 9.97 | 0 | 0.74 | 0.2 | 0 | 7.98 | 0 | 0 | 0 | 0 | 0 | 0.6 | 0.01
78.08 | 7 | 2 | 22 | 4389.5 | 0 | 8.57 | 0 | 0 | 0.63 | 0.2 | 0 | 8.6 | 0 | 0 | 0 | 0 | 0 | 0.58 | 0.22 | 0 | 8.6 | 0 | 0 | 0 | 0 | 0 | 0.58 | 0.22 | 0 | 8.58 | 0 | 0 | 0.62 | 0.17 | 0 | 6.83 | 0 | 0 | 0 | 0 | 0 | 0 | 0.52 | 0.01 | 0 | 8.58 | 0 | 0.62 | 0.17 | 0 | 6.83 | 0 | 0 | 0 | 0 | 0 | 0.52 | 0.01
75.92 | 7 | 2 | 23 | 4390.5 | 0 | 7.1 | 0 | 0 | 0.51 | 0.16 | 0 | 7.13 | 0 | 0 | 0 | 0 | 0 | 0.47 | 0.18 | 0 | 7.13 | 0 | 0 | 0 | 0 | 0 | 0.47 | 0.18 | 0 | 7.11 | 0 | 0 | 0.5 | 0.14 | 0 | 5.62 | 0 | 0 | 0 | 0 | 0 | 0 | 0.43 | 0 | 0 | 7.11 | 0 | 0.5 | 0.14 | 0 | 5.62 | 0 | 0 | 0 | 0 | 0 | 0.43 | 0
75.02 | 7 | 2 | 24 | 4391.5 | 0 | 5.96 | 0 | 0 | 0.42 | 0.14 | 0 | 5.98 | 0 | 0 | 0 | 0 | 0 | 0.39 | 0.15 | 0 | 5.98 | 0 | 0 | 0 | 0 | 0 | 0.39 | 0.15 | 0 | 5.97 | 0 | 0 | 0.42 | 0.12 | 0 | 4.75 | 0 | 0 | 0 | 0 | 0 | 0 | 0.37 | 0 | 0 | 5.97 | 0 | 0.42 | 0.12 | 0 | 4.75 | 0 | 0 | 0 | 0 | 0 | 0.37 | 0
75.02 | 7 | 3 | 1 | 4392.5 | 0 | 5.21 | 0 | 0 | 0.37 | 0.12 | 0 | 5.23 | 0 | 0 | 0 | 0 | 0 | 0.34 | 0.13 | 0 | 5.23 | 0 | 0 | 0 | 0 | 0 | 0.34 | 0.13 | 0 | 5.22 | 0 | 0 | 0.37 | 0.1 | 0 | 4.21 | 0 | 0 | 0 | 0 | 0 | 0 | 0.33 | 0 | 0 | 5.22 | 0 | 0.37 | 0.1 | 0 | 4.21 | 0 | 0 | 0 | 0 | 0 | 0.33 | 0
71.96 | 7 | 3 | 2 | 4393.5 | 0 | 4.26 | 0 | 0 | 0.29 | 0.1 | 0 | 4.28 | 0 | 0 | 0 | 0 | 0 | 0.27 | 0.11 | 0 | 4.28 | 0 | 0 | 0 | 0 | 0 | 0.27 | 0.11 | 0 | 4.27 | 0 | 0 | 0.29 | 0.08 | 0 | 3.39 | 0 | 0 | 0 | 0 | 0 | 0 | 0.26 | 0 | 0 | 4.27 | 0 | 0.29 | 0.08 | 0 | 3.39 | 0 | 0 | 0 | 0 | 0 | 0.26 | 0
73.94 | 7 | 3 | 3 | 4394.5 | 0 | 3.9 | 0 | 0 | 0.27 | 0.09 | 0 | 3.92 | 0 | 0 | 0 | 0 | 0 | 0.25 | 0.1 | 0 | 3.92 | 0 | 0 | 0 | 0 | 0 | 0.25 | 0.1 | 0 | 3.9 | 0 | 0 | 0.27 | 0.08 | 0 | 3.21 | 0 | 0 | 0 | 0 | 0 | 0 | 0.26 | 0 | 0 | 3.9 | 0 | 0.27 | 0.08 | 0 | 3.21 | 0 | 0 | 0 | 0 | 0 | 0.26 | 0
68 | 7 | 3 | 4 | 4395.5 | 0 | 3.17 | 0 | 0 | 0.21 | 0.07 | 0 | 3.19 | 0 | 0 | 0 | 0 | 0 | 0.19 | 0.08 | 0 | 3.19 | 0 | 0 | 0 | 0 | 0 | 0.19 | 0.08 | 0 | 3.17 | 0 | 0 | 0.21 | 0.06 | 0 | 2.55 | 0 | 0 | 0 | 0 | 0 | 0 | 0.2 | 0 | 0 | 3.17 | 0 | 0.21 | 0.06 | 0 | 2.55 | 0 | 0 | 0 | 0 | 0 | 0.2 | 0
68 | 7 | 3 | 5 | 4396.5 | 0 | 2.58 | 0 | 0 | 0.17 | 0.06 | 0 | 2.6 | 0 | 0 | 0 | 0 | 0 | 0.16 | 0.06 | 0 | 2.6 | 0 | 0 | 0 | 0 | 0 | 0.16 | 0.06 | 0 | 2.58 | 0 | 0 | 0.17 | 0.05 | 0 | 2.11 | 0 | 0 | 0 | 0 | 0 | 0 | 0.16 | 0 | 0 | 2.58 | 0 | 0.17 | 0.05 | 0 | 2.11 | 0 | 0 | 0 | 0 | 0 | 0.16 | 0
68 | 7 | 3 | 6 | 4397.5 | 0 | 2.18 | 0 | 0 | 0.15 | 0.05 | 0 | 2.19 | 0 | 0 | 0 | 0 | 0 | 0.13 | 0.05 | 0 | 2.19 | 0 | 0 | 0 | 0 | 0 | 0.13 | 0.05 | 0 | 2.17 | 0 | 0 | 0.14 | 0.04 | 0 | 1.81 | 0 | 0 | 0 | 0 | 0 | 0 | 0.14 | 0 | 0 | 2.17 | 0 | 0.14 | 0.04 | 0 | 1.81 | 0 | 0 | 0 | 0 | 0 | 0.14 | 0
68 | 7 | 3 | 7 | 4398.5 | 0 | 1.73 | 0 | 0 | 0.12 | 0.04 | 0 | 1.75 | 0 | 0 | 0 | 0 | 0 | 0.11 | 0.04 | 0 | 1.75 | 0 | 0 | 0 | 0 | 0 | 0.11 | 0.04 | 0 | 1.72 | 0 | 0 | 0.12 | 0.03 | 0 | 1.44 | 0 | 0 | 0 | 0 | 0 | 0 | 0.12 | 0 | 0 | 1.72 | 0 | 0.12 | 0.03 | 0 | 1.44 | 0 | 0 | 0 | 0 | 0 | 0.12 | 0
69.98 | 7 | 3 | 8 | 4399.5 | 0 | 2.14 | 0 | 0 | 0.15 | 0.05 | 0 | 2.16 | 0 | 0 | 0 | 0 | 0 | 0.14 | 0.05 | 0 | 2.16 | 0 | 0 | 0 | 0 | 0 | 0.14 | 0.05 | 0 | 2.13 | 0 | 0 | 0.15 | 0.04 | 0 | 1.94 | 0 | 0 | 0 | 0 | 0 | 0 | 0.16 | 0 | 0 | 2.13 | 0 | 0.15 | 0.04 | 0 | 1.94 | 0 | 0 | 0 | 0 | 0 | 0.16 | 0
73.04 | 7 | 3 | 9 | 4400.5 | 0 | 2.79 | 0 | 0 | 0.2 | 0.07 | 0 | 2.8 | 0 | 0 | 0 | 0 | 0 | 0.18 | 0.07 | 0 | 2.8 | 0 | 0 | 0 | 0 | 0 | 0.18 | 0.07 | 0 | 2.77 | 0 | 0 | 0.2 | 0.06 | 0 | 2.49 | 0 | 0 | 0 | 0 | 0 | 0 | 0.21 | 0 | 0 | 2.77 | 0 | 0.2 | 0.06 | 0 | 2.49 | 0 | 0 | 0 | 0 | 0 | 0.21 | 0
78.08 | 7 | 3 | 10 | 4401.5 | 0 | 3.99 | 0 | 0 | 0.31 | 0.1 | 0 | 4.01 | 0 | 0 | 0 | 0 | 0 | 0.28 | 0.11 | 0 | 4.01 | 0 | 0 | 0 | 0 | 0 | 0.28 | 0.11 | 0 | 3.98 | 0 | 0 | 0.3 | 0.08 | 0 | 3.55 | 0 | 0 | 0 | 0 | 0 | 0 | 0.3 | 0 | 0 | 3.98 | 0 | 0.3 | 0.08 | 0 | 3.55 | 0 | 0 | 0 | 0 | 0 | 0.3 | 0
82.04 | 7 | 3 | 11 | 4402.5 | 0 | 6.33 | 0 | 0 | 0.51 | 0.15 | 0 | 6.35 | 0 | 0 | 0 | 0 | 0 | 0.47 | 0.17 | 0 | 6.35 | 0 | 0 | 0 | 0 | 0 | 0.47 | 0.17 | 0 | 6.32 | 0 | 0 | 0.51 | 0.13 | 0 | 5.63 | 0 | 0 | 0 | 0 | 0 | 0 | 0.47 | 0 | 0 | 6.32 | 0 | 0.51 | 0.13 | 0 | 5.63 | 0 | 0 | 0 | 0 | 0 | 0.47 | 0
84.92 | 7 | 3 | 12 | 4403.5 | 0 | 8.98 | 0 | 0 | 0.76 | 0.22 | 0 | 9 | 0 | 0 | 0 | 0 | 0 | 0.7 | 0.24 | 0 | 9 | 0 | 0 | 0 | 0 | 0 | 0.7 | 0.24 | 0 | 8.98 | 0 | 0 | 0.75 | 0.19 | 0 | 7.77 | 0 | 0 | 0 | 0 | 0 | 0 | 0.64 | 0.01 | 0 | 8.98 | 0 | 0.75 | 0.19 | 0 | 7.77 | 0 | 0 | 0 | 0 | 0 | 0.64 | 0.01
86 | 7 | 3 | 13 | 4404.5 | 0 | 10.35 | 0 | 0 | 0.89 | 0.26 | 0 | 10.38 | 0 | 0 | 0 | 0 | 0 | 0.81 | 0.28 | 0 | 10.38 | 0 | 0 | 0 | 0 | 0 | 0.81 | 0.28 | 0 | 10.35 | 0 | 0 | 0.88 | 0.22 | 0 | 8.62 | 0 | 0 | 0 | 0 | 0 | 0 | 0.7 | 0.01 | 0 | 10.35 | 0 | 0.88 | 0.22 | 0 | 8.62 | 0 | 0 | 0 | 0 | 0 | 0.7 | 0.01
87.08 | 7 | 3 | 14 | 4405.5 | 0 | 11.47 | 0 | 0 | 1 | 0.29 | 0 | 11.49 | 0 | 0 | 0 | 0 | 0 | 0.92 | 0.32 | 0 | 11.49 | 0 | 0 | 0 | 0 | 0 | 0.92 | 0.32 | 0 | 11.46 | 0 | 0 | 0.99 | 0.24 | 0 | 9.52 | 0 | 0 | 0 | 0 | 0 | 0 | 0.76 | 0.01 | 0 | 11.46 | 0 | 0.99 | 0.24 | 0 | 9.52 | 0 | 0 | 0 | 0 | 0 | 0.76 | 0.01
87.98 | 7 | 3 | 15 | 4406.5 | 0 | 12.81 | 0 | 0 | 1.12 | 0.32 | 0 | 12.84 | 0 | 0 | 0 | 0 | 0 | 1.03 | 0.35 | 0 | 12.84 | 0 | 0 | 0 | 0 | 0 | 1.03 | 0.35 | 0 | 12.8 | 0 | 0 | 1.11 | 0.27 | 0 | 10.64 | 0 | 0 | 0 | 0 | 0 | 0 | 0.84 | 0.01 | 0 | 12.8 | 0 | 1.11 | 0.27 | 0 | 10.64 | 0 | 0 | 0 | 0 | 0 | 0.84 | 0.01
89.96 | 7 | 3 | 16 | 4407.5 | 0 | 15.18 | 0 | 0 | 1.36 | 0.38 | 0 | 15.21 | 0 | 0 | 0 | 0 | 0 | 1.25 | 0.42 | 0 | 15.21 | 0 | 0 | 0 | 0 | 0 | 1.25 | 0.42 | 0 | 15.15 | 0 | 0 | 1.34 | 0.32 | 0 | 12.74 | 0 | 0 | 0 | 0 | 0 | 0 | 1.02 | 0.01 | 0 | 15.15 | 0 | 1.34 | 0.32 | 0 | 12.74 | 0 | 0 | 0 | 0 | 0 | 1.02 | 0.01
87.98 | 7 | 3 | 17 | 4408.5 | 0 | 15.9 | 0 | 0 | 1.38 | 0.4 | 0 | 15.94 | 0 | 0 | 0 | 0 | 0 | 1.26 | 0.44 | 0 | 15.94 | 0 | 0 | 0 | 0 | 0 | 1.26 | 0.44 | 0 | 15.86 | 0 | 0 | 1.36 | 0.33 | 0 | 13.01 | 0 | 0 | 0 | 0 | 0 | 0 | 1.04 | 0.01 | 0 | 15.86 | 0 | 1.36 | 0.33 | 0 | 13.01 | 0 | 0 | 0 | 0 | 0 | 1.04 | 0.01
89.96 | 7 | 3 | 18 | 4409.5 | 0 | 15.3 | 0 | 0 | 1.36 | 0.38 | 0 | 15.33 | 0 | 0 | 0 | 0 | 0 | 1.25 | 0.42 | 0 | 15.33 | 0 | 0 | 0 | 0 | 0 | 1.25 | 0.42 | 0 | 15.26 | 0 | 0 | 1.35 | 0.32 | 0 | 12.34 | 0 | 0 | 0 | 0 | 0 | 0 | 0.94 | 0.01 | 0 | 15.26 | 0 | 1.35 | 0.32 | 0 | 12.34 | 0 | 0 | 0 | 0 | 0 | 0.94 | 0.01
89.06 | 7 | 3 | 19 | 4410.5 | 0 | 14.62 | 0 | 0 | 1.28 | 0.36 | 0 | 14.66 | 0 | 0 | 0 | 0 | 0 | 1.18 | 0.4 | 0 | 14.66 | 0 | 0 | 0 | 0 | 0 | 1.18 | 0.4 | 0 | 14.59 | 0 | 0 | 1.27 | 0.3 | 0 | 11.79 | 0 | 0 | 0 | 0 | 0 | 0 | 0.9 | 0.01 | 0 | 14.59 | 0 | 1.27 | 0.3 | 0 | 11.79 | 0 | 0 | 0 | 0 | 0 | 0.9 | 0.01
87.98 | 7 | 3 | 20 | 4411.5 | 0 | 13.79 | 0 | 0 | 1.19 | 0.34 | 0 | 13.83 | 0 | 0 | 0 | 0 | 0 | 1.1 | 0.38 | 0 | 13.83 | 0 | 0 | 0 | 0 | 0 | 1.1 | 0.38 | 0 | 13.78 | 0 | 0 | 1.18 | 0.29 | 0 | 11.07 | 0 | 0 | 0 | 0 | 0 | 0 | 0.86 | 0.01 | 0 | 13.78 | 0 | 1.18 | 0.29 | 0 | 11.07 | 0 | 0 | 0 | 0 | 0 | 0.86 | 0.01
84.02 | 7 | 3 | 21 | 4412.5 | 0 | 12.14 | 0 | 0 | 1 | 0.3 | 0 | 12.17 | 0 | 0 | 0 | 0 | 0 | 0.92 | 0.33 | 0 | 12.17 | 0 | 0 | 0 | 0 | 0 | 0.92 | 0.33 | 0 | 12.13 | 0 | 0 | 0.99 | 0.25 | 0 | 9.57 | 0 | 0 | 0 | 0 | 0 | 0 | 0.75 | 0.01 | 0 | 12.13 | 0 | 0.99 | 0.25 | 0 | 9.57 | 0 | 0 | 0 | 0 | 0 | 0.75 | 0.01
84.92 | 7 | 3 | 22 | 4413.5 | 0 | 10.87 | 0 | 0 | 0.91 | 0.27 | 0 | 10.9 | 0 | 0 | 0 | 0 | 0 | 0.83 | 0.29 | 0 | 10.9 | 0 | 0 | 0 | 0 | 0 | 0.83 | 0.29 | 0 | 10.87 | 0 | 0 | 0.9 | 0.23 | 0 | 8.65 | 0 | 0 | 0 | 0 | 0 | 0 | 0.7 | 0.01 | 0 | 10.87 | 0 | 0.9 | 0.23 | 0 | 8.65 | 0 | 0 | 0 | 0 | 0 | 0.7 | 0.01
82.94 | 7 | 3 | 23 | 4414.5 | 0 | 9.39 | 0 | 0 | 0.77 | 0.23 | 0 | 9.42 | 0 | 0 | 0 | 0 | 0 | 0.7 | 0.25 | 0 | 9.42 | 0 | 0 | 0 | 0 | 0 | 0.7 | 0.25 | 0 | 9.4 | 0 | 0 | 0.76 | 0.19 | 0 | 7.39 | 0 | 0 | 0 | 0 | 0 | 0 | 0.61 | 0.01 | 0 | 9.4 | 0 | 0.76 | 0.19 | 0 | 7.39 | 0 | 0 | 0 | 0 | 0 | 0.61 | 0.01
80.06 | 7 | 3 | 24 | 4415.5 | 0 | 8.05 | 0 | 0 | 0.63 | 0.19 | 0 | 8.08 | 0 | 0 | 0 | 0 | 0 | 0.58 | 0.22 | 0 | 8.08 | 0 | 0 | 0 | 0 | 0 | 0.58 | 0.22 | 0 | 8.06 | 0 | 0 | 0.63 | 0.17 | 0 | 6.34 | 0 | 0 | 0 | 0 | 0 | 0 | 0.52 | 0.01 | 0 | 8.06 | 0 | 0.63 | 0.17 | 0 | 6.34 | 0 | 0 | 0 | 0 | 0 | 0.52 | 0.01
78.98 | 7 | 4 | 1 | 4416.5 | 0 | 6.99 | 0 | 0 | 0.55 | 0.17 | 0 | 7.02 | 0 | 0 | 0 | 0 | 0 | 0.5 | 0.19 | 0 | 7.02 | 0 | 0 | 0 | 0 | 0 | 0.5 | 0.19 | 0 | 7.01 | 0 | 0 | 0.54 | 0.14 | 0 | 5.54 | 0 | 0 | 0 | 0 | 0 | 0 | 0.46 | 0 | 0 | 7.01 | 0 | 0.54 | 0.14 | 0 | 5.54 | 0 | 0 | 0 | 0 | 0 | 0.46 | 0
80.06 | 7 | 4 | 2 | 4417.5 | 0 | 6.39 | 0 | 0 | 0.51 | 0.15 | 0 | 6.41 | 0 | 0 | 0 | 0 | 0 | 0.47 | 0.17 | 0 | 6.41 | 0 | 0 | 0 | 0 | 0 | 0.47 | 0.17 | 0 | 6.4 | 0 | 0 | 0.5 | 0.13 | 0 | 5.14 | 0 | 0 | 0 | 0 | 0 | 0 | 0.44 | 0 | 0 | 6.4 | 0 | 0.5 | 0.13 | 0 | 5.14 | 0 | 0 | 0 | 0 | 0 | 0.44 | 0
77 | 7 | 4 | 3 | 4418.5 | 0 | 5.53 | 0 | 0 | 0.42 | 0.13 | 0 | 5.55 | 0 | 0 | 0 | 0 | 0 | 0.39 | 0.15 | 0 | 5.55 | 0 | 0 | 0 | 0 | 0 | 0.39 | 0.15 | 0 | 5.54 | 0 | 0 | 0.42 | 0.11 | 0 | 4.39 | 0 | 0 | 0 | 0 | 0 | 0 | 0.37 | 0 | 0 | 5.54 | 0 | 0.42 | 0.11 | 0 | 4.39 | 0 | 0 | 0 | 0 | 0 | 0.37 | 0
77 | 7 | 4 | 4 | 4419.5 | 0 | 4.98 | 0 | 0 | 0.38 | 0.12 | 0 | 5 | 0 | 0 | 0 | 0 | 0 | 0.35 | 0.13 | 0 | 5 | 0 | 0 | 0 | 0 | 0 | 0.35 | 0.13 | 0 | 4.98 | 0 | 0 | 0.38 | 0.1 | 0 | 4.01 | 0 | 0 | 0 | 0 | 0 | 0 | 0.34 | 0 | 0 | 4.98 | 0 | 0.38 | 0.1 | 0 | 4.01 | 0 | 0 | 0 | 0 | 0 | 0.34 | 0
75.92 | 7 | 4 | 5 | 4420.5 | 0 | 4.41 | 0 | 0 | 0.33 | 0.11 | 0 | 4.43 | 0 | 0 | 0 | 0 | 0 | 0.31 | 0.12 | 0 | 4.43 | 0 | 0 | 0 | 0 | 0 | 0.31 | 0.12 | 0 | 4.42 | 0 | 0 | 0.33 | 0.09 | 0 | 3.55 | 0 | 0 | 0 | 0 | 0 | 0 | 0.3 | 0 | 0 | 4.42 | 0 | 0.33 | 0.09 | 0 | 3.55 | 0 | 0 | 0 | 0 | 0 | 0.3 | 0
75.92 | 7 | 4 | 6 | 4421.5 | 0 | 3.98 | 0 | 0 | 0.3 | 0.1 | 0 | 4 | 0 | 0 | 0 | 0 | 0 | 0.28 | 0.11 | 0 | 4 | 0 | 0 | 0 | 0 | 0 | 0.28 | 0.11 | 0 | 3.99 | 0 | 0 | 0.3 | 0.08 | 0 | 3.23 | 0 | 0 | 0 | 0 | 0 | 0 | 0.28 | 0 | 0 | 3.99 | 0 | 0.3 | 0.08 | 0 | 3.23 | 0 | 0 | 0 | 0 | 0 | 0.28 | 0
77 | 7 | 4 | 7 | 4422.5 | 0 | 4.39 | 0 | 0 | 0.34 | 0.11 | 0 | 4.41 | 0 | 0 | 0 | 0 | 0 | 0.31 | 0.12 | 0 | 4.41 | 0 | 0 | 0 | 0 | 0 | 0.31 | 0.12 | 0 | 4.39 | 0 | 0 | 0.34 | 0.09 | 0 | 3.72 | 0 | 0 | 0 | 0 | 0 | 0 | 0.32 | 0 | 0 | 4.39 | 0 | 0.34 | 0.09 | 0 | 3.72 | 0 | 0 | 0 | 0 | 0 | 0.32 | 0
80.96 | 7 | 4 | 8 | 4423.5 | 0 | 5.11 | 0 | 0 | 0.41 | 0.12 | 0 | 5.13 | 0 | 0 | 0 | 0 | 0 | 0.38 | 0.14 | 0 | 5.13 | 0 | 0 | 0 | 0 | 0 | 0.38 | 0.14 | 0 | 5.11 | 0 | 0 | 0.41 | 0.11 | 0 | 4.34 | 0 | 0 | 0 | 0 | 0 | 0 | 0.38 | 0 | 0 | 5.11 | 0 | 0.41 | 0.11 | 0 | 4.34 | 0 | 0 | 0 | 0 | 0 | 0.38 | 0
82.94 | 7 | 4 | 9 | 4424.5 | 0 | 5.44 | 0 | 0 | 0.45 | 0.13 | 0 | 5.46 | 0 | 0 | 0 | 0 | 0 | 0.42 | 0.15 | 0 | 5.46 | 0 | 0 | 0 | 0 | 0 | 0.42 | 0.15 | 0 | 5.44 | 0 | 0 | 0.45 | 0.11 | 0 | 4.51 | 0 | 0 | 0 | 0 | 0 | 0 | 0.4 | 0 | 0 | 5.44 | 0 | 0.45 | 0.11 | 0 | 4.51 | 0 | 0 | 0 | 0 | 0 | 0.4 | 0
82.04 | 7 | 4 | 10 | 4425.5 | 0 | 6.47 | 0 | 0 | 0.53 | 0.16 | 0 | 6.49 | 0 | 0 | 0 | 0 | 0 | 0.49 | 0.18 | 0 | 6.49 | 0 | 0 | 0 | 0 | 0 | 0.49 | 0.18 | 0 | 6.47 | 0 | 0 | 0.53 | 0.14 | 0 | 5.48 | 0 | 0 | 0 | 0 | 0 | 0 | 0.48 | 0 | 0 | 6.47 | 0 | 0.53 | 0.14 | 0 | 5.48 | 0 | 0 | 0 | 0 | 0 | 0.48 | 0
86 | 7 | 4 | 11 | 4426.5 | 0 | 9.88 | 0 | 0 | 0.86 | 0.25 | 0 | 9.9 | 0 | 0 | 0 | 0 | 0 | 0.79 | 0.27 | 0 | 9.9 | 0 | 0 | 0 | 0 | 0 | 0.79 | 0.27 | 0 | 9.88 | 0 | 0 | 0.85 | 0.21 | 0 | 8.66 | 0 | 0 | 0 | 0 | 0 | 0 | 0.72 | 0.01 | 0 | 9.88 | 0 | 0.85 | 0.21 | 0 | 8.66 | 0 | 0 | 0 | 0 | 0 | 0.72 | 0.01
89.06 | 7 | 4 | 12 | 4427.5 | 0 | 12.84 | 0 | 0 | 1.16 | 0.33 | 0 | 12.87 | 0 | 0 | 0 | 0 | 0 | 1.07 | 0.36 | 0 | 12.87 | 0 | 0 | 0 | 0 | 0 | 1.07 | 0.36 | 0 | 12.84 | 0 | 0 | 1.15 | 0.27 | 0 | 10.88 | 0 | 0 | 0 | 0 | 0 | 0 | 0.88 | 0.01 | 0 | 12.84 | 0 | 1.15 | 0.27 | 0 | 10.88 | 0 | 0 | 0 | 0 | 0 | 0.88 | 0.01
89.96 | 7 | 4 | 13 | 4428.5 | 0 | 13.32 | 0 | 0 | 1.23 | 0.34 | 0 | 13.34 | 0 | 0 | 0 | 0 | 0 | 1.13 | 0.38 | 0 | 13.34 | 0 | 0 | 0 | 0 | 0 | 1.13 | 0.38 | 0 | 13.3 | 0 | 0 | 1.21 | 0.29 | 0 | 10.83 | 0 | 0 | 0 | 0 | 0 | 0 | 0.88 | 0.01 | 0 | 13.3 | 0 | 1.21 | 0.29 | 0 | 10.83 | 0 | 0 | 0 | 0 | 0 | 0.88 | 0.01
91.04 | 7 | 4 | 14 | 4429.5 | 0 | 13.79 | 0 | 0 | 1.3 | 0.36 | 0 | 13.82 | 0 | 0 | 0 | 0 | 0 | 1.19 | 0.39 | 0 | 13.82 | 0 | 0 | 0 | 0 | 0 | 1.19 | 0.39 | 0 | 13.77 | 0 | 0 | 1.28 | 0.3 | 0 | 11.28 | 0 | 0 | 0 | 0 | 0 | 0 | 0.92 | 0.01 | 0 | 13.77 | 0 | 1.28 | 0.3 | 0 | 11.28 | 0 | 0 | 0 | 0 | 0 | 0.92 | 0.01
78.98 | 7 | 4 | 15 | 4430.5 | 0 | 12.32 | 0 | 0 | 0.98 | 0.31 | 0 | 12.35 | 0 | 0 | 0 | 0 | 0 | 0.9 | 0.34 | 0 | 12.35 | 0 | 0 | 0 | 0 | 0 | 0.9 | 0.34 | 0 | 12.3 | 0 | 0 | 0.97 | 0.26 | 0 | 9.7 | 0 | 0 | 0 | 0 | 0 | 0 | 0.76 | 0.01 | 0 | 12.3 | 0 | 0.97 | 0.26 | 0 | 9.7 | 0 | 0 | 0 | 0 | 0 | 0.76 | 0.01
80.96 | 7 | 4 | 16 | 4431.5 | 0 | 13.83 | 0 | 0 | 1.13 | 0.35 | 0 | 13.86 | 0 | 0 | 0 | 0 | 0 | 1.04 | 0.39 | 0 | 13.86 | 0 | 0 | 0 | 0 | 0 | 1.04 | 0.39 | 0 | 13.82 | 0 | 0 | 1.12 | 0.29 | 0 | 11.56 | 0 | 0 | 0 | 0 | 0 | 0 | 0.88 | 0.01 | 0 | 13.82 | 0 | 1.12 | 0.29 | 0 | 11.56 | 0 | 0 | 0 | 0 | 0 | 0.88 | 0.01
82.94 | 7 | 4 | 17 | 4432.5 | 0 | 15.24 | 0 | 0 | 1.26 | 0.38 | 0 | 15.27 | 0 | 0 | 0 | 0 | 0 | 1.16 | 0.42 | 0 | 15.27 | 0 | 0 | 0 | 0 | 0 | 1.16 | 0.42 | 0 | 15.21 | 0 | 0 | 1.25 | 0.32 | 0 | 12.61 | 0 | 0 | 0 | 0 | 0 | 0 | 1.02 | 0.01 | 0 | 15.21 | 0 | 1.25 | 0.32 | 0 | 12.61 | 0 | 0 | 0 | 0 | 0 | 1.02 | 0.01
84.92 | 7 | 4 | 18 | 4433.5 | 0 | 13.96 | 0 | 0 | 1.19 | 0.35 | 0 | 14 | 0 | 0 | 0 | 0 | 0 | 1.09 | 0.39 | 0 | 14 | 0 | 0 | 0 | 0 | 0 | 1.09 | 0.39 | 0 | 13.94 | 0 | 0 | 1.18 | 0.29 | 0 | 11.09 | 0 | 0 | 0 | 0 | 0 | 0 | 0.87 | 0.01 | 0 | 13.94 | 0 | 1.18 | 0.29 | 0 | 11.09 | 0 | 0 | 0 | 0 | 0 | 0.87 | 0.01
84.92 | 7 | 4 | 19 | 4434.5 | 0 | 13.03 | 0 | 0 | 1.11 | 0.33 | 0 | 13.06 | 0 | 0 | 0 | 0 | 0 | 1.02 | 0.36 | 0 | 13.06 | 0 | 0 | 0 | 0 | 0 | 1.02 | 0.36 | 0 | 13.01 | 0 | 0 | 1.1 | 0.27 | 0 | 10.46 | 0 | 0 | 0 | 0 | 0 | 0 | 0.83 | 0.01 | 0 | 13.01 | 0 | 1.1 | 0.27 | 0 | 10.46 | 0 | 0 | 0 | 0 | 0 | 0.83 | 0.01
82.94 | 7 | 4 | 20 | 4435.5 | 0 | 12.23 | 0 | 0 | 1.01 | 0.3 | 0 | 12.26 | 0 | 0 | 0 | 0 | 0 | 0.93 | 0.33 | 0 | 12.26 | 0 | 0 | 0 | 0 | 0 | 0.93 | 0.33 | 0 | 12.22 | 0 | 0 | 1 | 0.26 | 0 | 9.8 | 0 | 0 | 0 | 0 | 0 | 0 | 0.78 | 0.01 | 0 | 12.22 | 0 | 1 | 0.26 | 0 | 9.8 | 0 | 0 | 0 | 0 | 0 | 0.78 | 0.01
80.96 | 7 | 4 | 21 | 4436.5 | 0 | 11.23 | 0 | 0 | 0.9 | 0.28 | 0 | 11.26 | 0 | 0 | 0 | 0 | 0 | 0.83 | 0.31 | 0 | 11.26 | 0 | 0 | 0 | 0 | 0 | 0.83 | 0.31 | 0 | 11.23 | 0 | 0 | 0.89 | 0.23 | 0 | 8.95 | 0 | 0 | 0 | 0 | 0 | 0 | 0.71 | 0.01 | 0 | 11.23 | 0 | 0.89 | 0.23 | 0 | 8.95 | 0 | 0 | 0 | 0 | 0 | 0.71 | 0.01
78.98 | 7 | 4 | 22 | 4437.5 | 0 | 9.56 | 0 | 0 | 0.75 | 0.23 | 0 | 9.58 | 0 | 0 | 0 | 0 | 0 | 0.69 | 0.26 | 0 | 9.58 | 0 | 0 | 0 | 0 | 0 | 0.69 | 0.26 | 0 | 9.56 | 0 | 0 | 0.75 | 0.2 | 0 | 7.48 | 0 | 0 | 0 | 0 | 0 | 0 | 0.61 | 0.01 | 0 | 9.56 | 0 | 0.75 | 0.2 | 0 | 7.48 | 0 | 0 | 0 | 0 | 0 | 0.61 | 0.01
77 | 7 | 4 | 23 | 4438.5 | 0 | 7.9 | 0 | 0 | 0.61 | 0.19 | 0 | 7.92 | 0 | 0 | 0 | 0 | 0 | 0.56 | 0.21 | 0 | 7.92 | 0 | 0 | 0 | 0 | 0 | 0.56 | 0.21 | 0 | 7.9 | 0 | 0 | 0.6 | 0.16 | 0 | 6.16 | 0 | 0 | 0 | 0 | 0 | 0 | 0.51 | 0.01 | 0 | 7.9 | 0 | 0.6 | 0.16 | 0 | 6.16 | 0 | 0 | 0 | 0 | 0 | 0.51 | 0.01
75.02 | 7 | 4 | 24 | 4439.5 | 0 | 6.55 | 0 | 0 | 0.49 | 0.16 | 0 | 6.57 | 0 | 0 | 0 | 0 | 0 | 0.45 | 0.18 | 0 | 6.57 | 0 | 0 | 0 | 0 | 0 | 0.45 | 0.18 | 0 | 6.56 | 0 | 0 | 0.49 | 0.14 | 0 | 5.14 | 0 | 0 | 0 | 0 | 0 | 0 | 0.43 | 0 | 0 | 6.56 | 0 | 0.49 | 0.14 | 0 | 5.14 | 0 | 0 | 0 | 0 | 0 | 0.43 | 0
77 | 7 | 5 | 1 | 4440.5 | 0 | 5.84 | 0 | 0 | 0.45 | 0.14 | 0 | 5.86 | 0 | 0 | 0 | 0 | 0 | 0.42 | 0.16 | 0 | 5.86 | 0 | 0 | 0 | 0 | 0 | 0.42 | 0.16 | 0 | 5.85 | 0 | 0 | 0.45 | 0.12 | 0 | 4.69 | 0 | 0 | 0 | 0 | 0 | 0 | 0.4 | 0 | 0 | 5.85 | 0 | 0.45 | 0.12 | 0 | 4.69 | 0 | 0 | 0 | 0 | 0 | 0.4 | 0
77 | 7 | 5 | 2 | 4441.5 | 0 | 5.22 | 0 | 0 | 0.4 | 0.13 | 0 | 5.24 | 0 | 0 | 0 | 0 | 0 | 0.37 | 0.14 | 0 | 5.24 | 0 | 0 | 0 | 0 | 0 | 0.37 | 0.14 | 0 | 5.23 | 0 | 0 | 0.4 | 0.11 | 0 | 4.2 | 0 | 0 | 0 | 0 | 0 | 0 | 0.36 | 0 | 0 | 5.23 | 0 | 0.4 | 0.11 | 0 | 4.2 | 0 | 0 | 0 | 0 | 0 | 0.36 | 0
77 | 7 | 5 | 3 | 4442.5 | 0 | 4.76 | 0 | 0 | 0.37 | 0.12 | 0 | 4.78 | 0 | 0 | 0 | 0 | 0 | 0.34 | 0.13 | 0 | 4.78 | 0 | 0 | 0 | 0 | 0 | 0.34 | 0.13 | 0 | 4.77 | 0 | 0 | 0.37 | 0.1 | 0 | 3.86 | 0 | 0 | 0 | 0 | 0 | 0 | 0.34 | 0 | 0 | 4.77 | 0 | 0.37 | 0.1 | 0 | 3.86 | 0 | 0 | 0 | 0 | 0 | 0.34 | 0
77 | 7 | 5 | 4 | 4443.5 | 0 | 4.4 | 0 | 0 | 0.34 | 0.11 | 0 | 4.41 | 0 | 0 | 0 | 0 | 0 | 0.31 | 0.12 | 0 | 4.41 | 0 | 0 | 0 | 0 | 0 | 0.31 | 0.12 | 0 | 4.4 | 0 | 0 | 0.34 | 0.09 | 0 | 3.59 | 0 | 0 | 0 | 0 | 0 | 0 | 0.32 | 0 | 0 | 4.4 | 0 | 0.34 | 0.09 | 0 | 3.59 | 0 | 0 | 0 | 0 | 0 | 0.32 | 0
75.92 | 7 | 5 | 5 | 4444.5 | 0 | 4.01 | 0 | 0 | 0.31 | 0.1 | 0 | 4.03 | 0 | 0 | 0 | 0 | 0 | 0.28 | 0.11 | 0 | 4.03 | 0 | 0 | 0 | 0 | 0 | 0.28 | 0.11 | 0 | 4.02 | 0 | 0 | 0.31 | 0.08 | 0 | 3.28 | 0 | 0 | 0 | 0 | 0 | 0 | 0.29 | 0 | 0 | 4.02 | 0 | 0.31 | 0.08 | 0 | 3.28 | 0 | 0 | 0 | 0 | 0 | 0.29 | 0
75.92 | 7 | 5 | 6 | 4445.5 | 0 | 3.81 | 0 | 0 | 0.29 | 0.09 | 0 | 3.83 | 0 | 0 | 0 | 0 | 0 | 0.27 | 0.1 | 0 | 3.83 | 0 | 0 | 0 | 0 | 0 | 0.27 | 0.1 | 0 | 3.81 | 0 | 0 | 0.29 | 0.08 | 0 | 3.15 | 0 | 0 | 0 | 0 | 0 | 0 | 0.28 | 0 | 0 | 3.81 | 0 | 0.29 | 0.08 | 0 | 3.15 | 0 | 0 | 0 | 0 | 0 | 0.28 | 0
77 | 7 | 5 | 7 | 4446.5 | 0 | 4.12 | 0 | 0 | 0.32 | 0.1 | 0 | 4.13 | 0 | 0 | 0 | 0 | 0 | 0.3 | 0.11 | 0 | 4.13 | 0 | 0 | 0 | 0 | 0 | 0.3 | 0.11 | 0 | 4.12 | 0 | 0 | 0.32 | 0.09 | 0 | 3.5 | 0 | 0 | 0 | 0 | 0 | 0 | 0.31 | 0 | 0 | 4.12 | 0 | 0.32 | 0.09 | 0 | 3.5 | 0 | 0 | 0 | 0 | 0 | 0.31 | 0
78.98 | 7 | 5 | 8 | 4447.5 | 0 | 5.07 | 0 | 0 | 0.41 | 0.12 | 0 | 5.08 | 0 | 0 | 0 | 0 | 0 | 0.37 | 0.14 | 0 | 5.08 | 0 | 0 | 0 | 0 | 0 | 0.37 | 0.14 | 0 | 5.07 | 0 | 0 | 0.4 | 0.11 | 0 | 4.37 | 0 | 0 | 0 | 0 | 0 | 0 | 0.38 | 0 | 0 | 5.07 | 0 | 0.4 | 0.11 | 0 | 4.37 | 0 | 0 | 0 | 0 | 0 | 0.38 | 0
82.04 | 7 | 5 | 9 | 4448.5 | 0 | 5.98 | 0 | 0 | 0.5 | 0.15 | 0 | 6 | 0 | 0 | 0 | 0 | 0 | 0.46 | 0.16 | 0 | 6 | 0 | 0 | 0 | 0 | 0 | 0.46 | 0.16 | 0 | 5.99 | 0 | 0 | 0.5 | 0.13 | 0 | 5.08 | 0 | 0 | 0 | 0 | 0 | 0 | 0.45 | 0 | 0 | 5.99 | 0 | 0.5 | 0.13 | 0 | 5.08 | 0 | 0 | 0 | 0 | 0 | 0.45 | 0
84.02 | 7 | 5 | 10 | 4449.5 | 0 | 7.07 | 0 | 0 | 0.61 | 0.18 | 0 | 7.09 | 0 | 0 | 0 | 0 | 0 | 0.56 | 0.2 | 0 | 7.09 | 0 | 0 | 0 | 0 | 0 | 0.56 | 0.2 | 0 | 7.08 | 0 | 0 | 0.6 | 0.15 | 0 | 5.97 | 0 | 0 | 0 | 0 | 0 | 0 | 0.53 | 0.01 | 0 | 7.08 | 0 | 0.6 | 0.15 | 0 | 5.97 | 0 | 0 | 0 | 0 | 0 | 0.53 | 0.01
87.08 | 7 | 5 | 11 | 4450.5 | 0 | 11.22 | 0 | 0 | 1 | 0.29 | 0 | 11.24 | 0 | 0 | 0 | 0 | 0 | 0.92 | 0.32 | 0 | 11.24 | 0 | 0 | 0 | 0 | 0 | 0.92 | 0.32 | 0 | 11.22 | 0 | 0 | 0.99 | 0.24 | 0 | 9.9 | 0 | 0 | 0 | 0 | 0 | 0 | 0.81 | 0.01 | 0 | 11.22 | 0 | 0.99 | 0.24 | 0 | 9.9 | 0 | 0 | 0 | 0 | 0 | 0.81 | 0.01
87.98 | 7 | 5 | 12 | 4451.5 | 0 | 13.78 | 0 | 0 | 1.23 | 0.35 | 0 | 13.81 | 0 | 0 | 0 | 0 | 0 | 1.13 | 0.39 | 0 | 13.81 | 0 | 0 | 0 | 0 | 0 | 1.13 | 0.39 | 0 | 13.78 | 0 | 0 | 1.22 | 0.29 | 0 | 11.56 | 0 | 0 | 0 | 0 | 0 | 0 | 0.92 | 0.01 | 0 | 13.78 | 0 | 1.22 | 0.29 | 0 | 11.56 | 0 | 0 | 0 | 0 | 0 | 0.92 | 0.01
89.96 | 7 | 5 | 13 | 4452.5 | 0 | 14.61 | 0 | 0 | 1.34 | 0.38 | 0 | 14.64 | 0 | 0 | 0 | 0 | 0 | 1.23 | 0.41 | 0 | 14.64 | 0 | 0 | 0 | 0 | 0 | 1.23 | 0.41 | 0 | 14.58 | 0 | 0 | 1.33 | 0.31 | 0 | 11.99 | 0 | 0 | 0 | 0 | 0 | 0 | 0.97 | 0.01 | 0 | 14.58 | 0 | 1.33 | 0.31 | 0 | 11.99 | 0 | 0 | 0 | 0 | 0 | 0.97 | 0.01
91.94 | 7 | 5 | 14 | 4453.5 | 0 | 15.28 | 0 | 0 | 1.44 | 0.39 | 0 | 15.31 | 0 | 0 | 0 | 0 | 0 | 1.32 | 0.43 | 0 | 15.31 | 0 | 0 | 0 | 0 | 0 | 1.32 | 0.43 | 0 | 15.24 | 0 | 0 | 1.42 | 0.33 | 0 | 12.55 | 0 | 0 | 0 | 0 | 0 | 0 | 1.07 | 0.01 | 0 | 15.24 | 0 | 1.42 | 0.33 | 0 | 12.55 | 0 | 0 | 0 | 0 | 0 | 1.07 | 0.01
93.02 | 7 | 5 | 15 | 4454.5 | 0 | 16.77 | 0 | 0 | 1.59 | 0.43 | 0 | 16.8 | 0 | 0 | 0 | 0 | 0 | 1.46 | 0.48 | 0 | 16.8 | 0 | 0 | 0 | 0 | 0 | 1.46 | 0.48 | 0 | 16.73 | 0 | 0 | 1.57 | 0.36 | 0 | 13.9 | 0 | 0 | 0 | 0 | 0 | 0 | 1.3 | 0.02 | 0 | 16.73 | 0 | 1.57 | 0.36 | 0 | 13.9 | 0 | 0 | 0 | 0 | 0 | 1.3 | 0.02
93.92 | 7 | 5 | 16 | 4455.5 | 0 | 18.97 | 0 | 0 | 1.81 | 0.49 | 0 | 19.01 | 0 | 0 | 0 | 0 | 0 | 1.66 | 0.54 | 0 | 19.01 | 0 | 0 | 0 | 0 | 0 | 1.66 | 0.54 | 0 | 18.93 | 0 | 0 | 1.79 | 0.4 | 0 | 15.81 | 0 | 0 | 0 | 0 | 0 | 0 | 1.69 | 0.02 | 0 | 18.93 | 0 | 1.79 | 0.4 | 0 | 15.81 | 0 | 0 | 0 | 0 | 0 | 1.69 | 0.02
95 | 7 | 5 | 17 | 4456.5 | 0 | 20.76 | 0 | 0 | 2 | 0.54 | 0 | 20.8 | 0 | 0 | 0 | 0 | 0 | 1.83 | 0.59 | 0 | 20.8 | 0 | 0 | 0 | 0 | 0 | 1.83 | 0.59 | 0 | 20.7 | 0 | 0 | 1.97 | 0.44 | 0 | 17.19 | 0 | 0 | 0 | 0 | 0 | 0 | 2.02 | 0.03 | 0 | 20.7 | 0 | 1.97 | 0.44 | 0 | 17.19 | 0 | 0 | 0 | 0 | 0 | 2.02 | 0.03
96.08 | 7 | 5 | 18 | 4457.5 | 0 | 19.2 | 0 | 0 | 1.88 | 0.5 | 0 | 19.23 | 0 | 0 | 0 | 0 | 0 | 1.73 | 0.55 | 0 | 19.23 | 0 | 0 | 0 | 0 | 0 | 1.73 | 0.55 | 0 | 19.12 | 0 | 0 | 1.86 | 0.41 | 0 | 15.32 | 0 | 0 | 0 | 0 | 0 | 0 | 1.55 | 0.02 | 0 | 19.12 | 0 | 1.86 | 0.41 | 0 | 15.32 | 0 | 0 | 0 | 0 | 0 | 1.55 | 0.02
95 | 7 | 5 | 19 | 4458.5 | 0 | 17.62 | 0 | 0 | 1.71 | 0.46 | 0 | 17.66 | 0 | 0 | 0 | 0 | 0 | 1.57 | 0.5 | 0 | 17.66 | 0 | 0 | 0 | 0 | 0 | 1.57 | 0.5 | 0 | 17.56 | 0 | 0 | 1.69 | 0.37 | 0 | 14.11 | 0 | 0 | 0 | 0 | 0 | 0 | 1.3 | 0.02 | 0 | 17.56 | 0 | 1.69 | 0.37 | 0 | 14.11 | 0 | 0 | 0 | 0 | 0 | 1.3 | 0.02
91.04 | 7 | 5 | 20 | 4459.5 | 0 | 16.12 | 0 | 0 | 1.48 | 0.41 | 0 | 16.15 | 0 | 0 | 0 | 0 | 0 | 1.36 | 0.45 | 0 | 16.15 | 0 | 0 | 0 | 0 | 0 | 1.36 | 0.45 | 0 | 16.07 | 0 | 0 | 1.46 | 0.34 | 0 | 12.83 | 0 | 0 | 0 | 0 | 0 | 0 | 1.05 | 0.01 | 0 | 16.07 | 0 | 1.46 | 0.34 | 0 | 12.83 | 0 | 0 | 0 | 0 | 0 | 1.05 | 0.01
86 | 7 | 5 | 21 | 4460.5 | 0 | 14.42 | 0 | 0 | 1.24 | 0.36 | 0 | 14.45 | 0 | 0 | 0 | 0 | 0 | 1.14 | 0.4 | 0 | 14.45 | 0 | 0 | 0 | 0 | 0 | 1.14 | 0.4 | 0 | 14.39 | 0 | 0 | 1.22 | 0.3 | 0 | 11.4 | 0 | 0 | 0 | 0 | 0 | 0 | 0.87 | 0.01 | 0 | 14.39 | 0 | 1.22 | 0.3 | 0 | 11.4 | 0 | 0 | 0 | 0 | 0 | 0.87 | 0.01
84.02 | 7 | 5 | 22 | 4461.5 | 0 | 12.45 | 0 | 0 | 1.04 | 0.31 | 0 | 12.47 | 0 | 0 | 0 | 0 | 0 | 0.96 | 0.34 | 0 | 12.47 | 0 | 0 | 0 | 0 | 0 | 0.96 | 0.34 | 0 | 12.44 | 0 | 0 | 1.03 | 0.26 | 0 | 9.76 | 0 | 0 | 0 | 0 | 0 | 0 | 0.76 | 0.01 | 0 | 12.44 | 0 | 1.03 | 0.26 | 0 | 9.76 | 0 | 0 | 0 | 0 | 0 | 0.76 | 0.01
84.92 | 7 | 5 | 23 | 4462.5 | 0 | 10.96 | 0 | 0 | 0.93 | 0.27 | 0 | 10.99 | 0 | 0 | 0 | 0 | 0 | 0.86 | 0.3 | 0 | 10.99 | 0 | 0 | 0 | 0 | 0 | 0.86 | 0.3 | 0 | 10.97 | 0 | 0 | 0.92 | 0.23 | 0 | 8.66 | 0 | 0 | 0 | 0 | 0 | 0 | 0.7 | 0.01 | 0 | 10.97 | 0 | 0.92 | 0.23 | 0 | 8.66 | 0 | 0 | 0 | 0 | 0 | 0.7 | 0.01
84.92 | 7 | 5 | 24 | 4463.5 | 0 | 9.9 | 0 | 0 | 0.84 | 0.25 | 0 | 9.93 | 0 | 0 | 0 | 0 | 0 | 0.77 | 0.27 | 0 | 9.93 | 0 | 0 | 0 | 0 | 0 | 0.77 | 0.27 | 0 | 9.91 | 0 | 0 | 0.84 | 0.21 | 0 | 7.87 | 0 | 0 | 0 | 0 | 0 | 0 | 0.65 | 0.01 | 0 | 9.91 | 0 | 0.84 | 0.21 | 0 | 7.87 | 0 | 0 | 0 | 0 | 0 | 0.65 | 0.01
84.02 | 7 | 6 | 1 | 4464.5 | 0 | 8.92 | 0 | 0 | 0.75 | 0.22 | 0 | 8.95 | 0 | 0 | 0 | 0 | 0 | 0.69 | 0.24 | 0 | 8.95 | 0 | 0 | 0 | 0 | 0 | 0.69 | 0.24 | 0 | 8.94 | 0 | 0 | 0.74 | 0.19 | 0 | 7.09 | 0 | 0 | 0 | 0 | 0 | 0 | 0.59 | 0.01 | 0 | 8.94 | 0 | 0.74 | 0.19 | 0 | 7.09 | 0 | 0 | 0 | 0 | 0 | 0.59 | 0.01
80.06 | 7 | 6 | 2 | 4465.5 | 0 | 7.6 | 0 | 0 | 0.61 | 0.19 | 0 | 7.62 | 0 | 0 | 0 | 0 | 0 | 0.56 | 0.21 | 0 | 7.62 | 0 | 0 | 0 | 0 | 0 | 0.56 | 0.21 | 0 | 7.62 | 0 | 0 | 0.6 | 0.16 | 0 | 5.97 | 0 | 0 | 0 | 0 | 0 | 0 | 0.5 | 0.01 | 0 | 7.62 | 0 | 0.6 | 0.16 | 0 | 5.97 | 0 | 0 | 0 | 0 | 0 | 0.5 | 0.01
78.98 | 7 | 6 | 3 | 4466.5 | 0 | 6.67 | 0 | 0 | 0.53 | 0.16 | 0 | 6.69 | 0 | 0 | 0 | 0 | 0 | 0.49 | 0.18 | 0 | 6.69 | 0 | 0 | 0 | 0 | 0 | 0.49 | 0.18 | 0 | 6.69 | 0 | 0 | 0.53 | 0.14 | 0 | 5.31 | 0 | 0 | 0 | 0 | 0 | 0 | 0.45 | 0 | 0 | 6.69 | 0 | 0.53 | 0.14 | 0 | 5.31 | 0 | 0 | 0 | 0 | 0 | 0.45 | 0
78.08 | 7 | 6 | 4 | 4467.5 | 0 | 5.94 | 0 | 0 | 0.47 | 0.14 | 0 | 5.96 | 0 | 0 | 0 | 0 | 0 | 0.43 | 0.16 | 0 | 5.96 | 0 | 0 | 0 | 0 | 0 | 0.43 | 0.16 | 0 | 5.95 | 0 | 0 | 0.46 | 0.12 | 0 | 4.77 | 0 | 0 | 0 | 0 | 0 | 0 | 0.4 | 0 | 0 | 5.95 | 0 | 0.46 | 0.12 | 0 | 4.77 | 0 | 0 | 0 | 0 | 0 | 0.4 | 0
77 | 7 | 6 | 5 | 4468.5 | 0 | 5.34 | 0 | 0 | 0.41 | 0.13 | 0 | 5.36 | 0 | 0 | 0 | 0 | 0 | 0.38 | 0.14 | 0 | 5.36 | 0 | 0 | 0 | 0 | 0 | 0.38 | 0.14 | 0 | 5.35 | 0 | 0 | 0.41 | 0.11 | 0 | 4.31 | 0 | 0 | 0 | 0 | 0 | 0 | 0.37 | 0 | 0 | 5.35 | 0 | 0.41 | 0.11 | 0 | 4.31 | 0 | 0 | 0 | 0 | 0 | 0.37 | 0
75.92 | 7 | 6 | 6 | 4469.5 | 0 | 4.76 | 0 | 0 | 0.36 | 0.12 | 0 | 4.77 | 0 | 0 | 0 | 0 | 0 | 0.34 | 0.13 | 0 | 4.77 | 0 | 0 | 0 | 0 | 0 | 0.34 | 0.13 | 0 | 4.77 | 0 | 0 | 0.36 | 0.1 | 0 | 3.85 | 0 | 0 | 0 | 0 | 0 | 0 | 0.33 | 0 | 0 | 4.77 | 0 | 0.36 | 0.1 | 0 | 3.85 | 0 | 0 | 0 | 0 | 0 | 0.33 | 0
78.08 | 7 | 6 | 7 | 4470.5 | 0 | 5.09 | 0 | 0 | 0.4 | 0.12 | 0 | 5.11 | 0 | 0 | 0 | 0 | 0 | 0.37 | 0.14 | 0 | 5.11 | 0 | 0 | 0 | 0 | 0 | 0.37 | 0.14 | 0 | 5.1 | 0 | 0 | 0.4 | 0.11 | 0 | 4.3 | 0 | 0 | 0 | 0 | 0 | 0 | 0.37 | 0 | 0 | 5.1 | 0 | 0.4 | 0.11 | 0 | 4.3 | 0 | 0 | 0 | 0 | 0 | 0.37 | 0
82.04 | 7 | 6 | 8 | 4471.5 | 0 | 5.97 | 0 | 0 | 0.5 | 0.15 | 0 | 5.99 | 0 | 0 | 0 | 0 | 0 | 0.46 | 0.16 | 0 | 5.99 | 0 | 0 | 0 | 0 | 0 | 0.46 | 0.16 | 0 | 5.98 | 0 | 0 | 0.49 | 0.13 | 0 | 5.09 | 0 | 0 | 0 | 0 | 0 | 0 | 0.44 | 0 | 0 | 5.98 | 0 | 0.49 | 0.13 | 0 | 5.09 | 0 | 0 | 0 | 0 | 0 | 0.44 | 0
82.94 | 7 | 6 | 9 | 4472.5 | 0 | 6.67 | 0 | 0 | 0.56 | 0.17 | 0 | 6.69 | 0 | 0 | 0 | 0 | 0 | 0.51 | 0.18 | 0 | 6.69 | 0 | 0 | 0 | 0 | 0 | 0.51 | 0.18 | 0 | 6.68 | 0 | 0 | 0.56 | 0.14 | 0 | 5.58 | 0 | 0 | 0 | 0 | 0 | 0 | 0.48 | 0.01 | 0 | 6.68 | 0 | 0.56 | 0.14 | 0 | 5.58 | 0 | 0 | 0 | 0 | 0 | 0.48 | 0.01
80.96 | 7 | 6 | 10 | 4473.5 | 0 | 6.86 | 0 | 0 | 0.56 | 0.17 | 0 | 6.89 | 0 | 0 | 0 | 0 | 0 | 0.52 | 0.19 | 0 | 6.89 | 0 | 0 | 0 | 0 | 0 | 0.52 | 0.19 | 0 | 6.88 | 0 | 0 | 0.56 | 0.15 | 0 | 5.63 | 0 | 0 | 0 | 0 | 0 | 0 | 0.48 | 0.01 | 0 | 6.88 | 0 | 0.56 | 0.15 | 0 | 5.63 | 0 | 0 | 0 | 0 | 0 | 0.48 | 0.01
71.06 | 7 | 6 | 11 | 4474.5 | 0 | 6.38 | 0 | 0 | 0.46 | 0.15 | 0 | 6.4 | 0 | 0 | 0 | 0 | 0 | 0.43 | 0.17 | 0 | 6.4 | 0 | 0 | 0 | 0 | 0 | 0.43 | 0.17 | 0 | 6.39 | 0 | 0 | 0.46 | 0.13 | 0 | 5.13 | 0 | 0 | 0 | 0 | 0 | 0 | 0.41 | 0 | 0 | 6.39 | 0 | 0.46 | 0.13 | 0 | 5.13 | 0 | 0 | 0 | 0 | 0 | 0.41 | 0
73.04 | 7 | 6 | 12 | 4475.5 | 0 | 7.36 | 0 | 0 | 0.55 | 0.18 | 0 | 7.38 | 0 | 0 | 0 | 0 | 0 | 0.5 | 0.2 | 0 | 7.38 | 0 | 0 | 0 | 0 | 0 | 0.5 | 0.2 | 0 | 7.37 | 0 | 0 | 0.54 | 0.15 | 0 | 6.23 | 0 | 0 | 0 | 0 | 0 | 0 | 0.49 | 0.01 | 0 | 7.37 | 0 | 0.54 | 0.15 | 0 | 6.23 | 0 | 0 | 0 | 0 | 0 | 0.49 | 0.01
77 | 7 | 6 | 13 | 4476.5 | 0 | 8.3 | 0 | 0 | 0.64 | 0.2 | 0 | 8.32 | 0 | 0 | 0 | 0 | 0 | 0.59 | 0.22 | 0 | 8.32 | 0 | 0 | 0 | 0 | 0 | 0.59 | 0.22 | 0 | 8.31 | 0 | 0 | 0.64 | 0.17 | 0 | 6.93 | 0 | 0 | 0 | 0 | 0 | 0 | 0.56 | 0.01 | 0 | 8.31 | 0 | 0.64 | 0.17 | 0 | 6.93 | 0 | 0 | 0 | 0 | 0 | 0.56 | 0.01
80.06 | 7 | 6 | 14 | 4477.5 | 0 | 9.09 | 0 | 0 | 0.73 | 0.22 | 0 | 9.11 | 0 | 0 | 0 | 0 | 0 | 0.67 | 0.25 | 0 | 9.11 | 0 | 0 | 0 | 0 | 0 | 0.67 | 0.25 | 0 | 9.1 | 0 | 0 | 0.72 | 0.19 | 0 | 7.53 | 0 | 0 | 0 | 0 | 0 | 0 | 0.61 | 0.01 | 0 | 9.1 | 0 | 0.72 | 0.19 | 0 | 7.53 | 0 | 0 | 0 | 0 | 0 | 0.61 | 0.01
77 | 7 | 6 | 15 | 4478.5 | 0 | 8.68 | 0 | 0 | 0.67 | 0.21 | 0 | 8.7 | 0 | 0 | 0 | 0 | 0 | 0.61 | 0.23 | 0 | 8.7 | 0 | 0 | 0 | 0 | 0 | 0.61 | 0.23 | 0 | 8.68 | 0 | 0 | 0.66 | 0.18 | 0 | 6.96 | 0 | 0 | 0 | 0 | 0 | 0 | 0.56 | 0.01 | 0 | 8.68 | 0 | 0.66 | 0.18 | 0 | 6.96 | 0 | 0 | 0 | 0 | 0 | 0.56 | 0.01
75.02 | 7 | 6 | 16 | 4479.5 | 0 | 8.03 | 0 | 0 | 0.6 | 0.2 | 0 | 8.05 | 0 | 0 | 0 | 0 | 0 | 0.56 | 0.22 | 0 | 8.05 | 0 | 0 | 0 | 0 | 0 | 0.56 | 0.22 | 0 | 8.04 | 0 | 0 | 0.6 | 0.17 | 0 | 6.44 | 0 | 0 | 0 | 0 | 0 | 0 | 0.52 | 0.01 | 0 | 8.04 | 0 | 0.6 | 0.17 | 0 | 6.44 | 0 | 0 | 0 | 0 | 0 | 0.52 | 0.01
73.04 | 7 | 6 | 17 | 4480.5 | 0 | 7.61 | 0 | 0 | 0.56 | 0.18 | 0 | 7.64 | 0 | 0 | 0 | 0 | 0 | 0.52 | 0.2 | 0 | 7.64 | 0 | 0 | 0 | 0 | 0 | 0.52 | 0.2 | 0 | 7.62 | 0 | 0 | 0.56 | 0.16 | 0 | 6.16 | 0 | 0 | 0 | 0 | 0 | 0 | 0.49 | 0.01 | 0 | 7.62 | 0 | 0.56 | 0.16 | 0 | 6.16 | 0 | 0 | 0 | 0 | 0 | 0.49 | 0.01
77 | 7 | 6 | 18 | 4481.5 | 0 | 8.34 | 0 | 0 | 0.64 | 0.2 | 0 | 8.37 | 0 | 0 | 0 | 0 | 0 | 0.59 | 0.23 | 0 | 8.37 | 0 | 0 | 0 | 0 | 0 | 0.59 | 0.23 | 0 | 8.35 | 0 | 0 | 0.64 | 0.17 | 0 | 6.97 | 0 | 0 | 0 | 0 | 0 | 0 | 0.56 | 0.01 | 0 | 8.35 | 0 | 0.64 | 0.17 | 0 | 6.97 | 0 | 0 | 0 | 0 | 0 | 0.56 | 0.01
77 | 7 | 6 | 19 | 4482.5 | 0 | 8.35 | 0 | 0 | 0.64 | 0.2 | 0 | 8.38 | 0 | 0 | 0 | 0 | 0 | 0.59 | 0.23 | 0 | 8.38 | 0 | 0 | 0 | 0 | 0 | 0.59 | 0.23 | 0 | 8.36 | 0 | 0 | 0.64 | 0.17 | 0 | 6.8 | 0 | 0 | 0 | 0 | 0 | 0 | 0.55 | 0.01 | 0 | 8.36 | 0 | 0.64 | 0.17 | 0 | 6.8 | 0 | 0 | 0 | 0 | 0 | 0.55 | 0.01
77 | 7 | 6 | 20 | 4483.5 | 0 | 7.89 | 0 | 0 | 0.61 | 0.19 | 0 | 7.92 | 0 | 0 | 0 | 0 | 0 | 0.56 | 0.21 | 0 | 7.92 | 0 | 0 | 0 | 0 | 0 | 0.56 | 0.21 | 0 | 7.9 | 0 | 0 | 0.61 | 0.17 | 0 | 6.36 | 0 | 0 | 0 | 0 | 0 | 0 | 0.52 | 0.01 | 0 | 7.9 | 0 | 0.61 | 0.17 | 0 | 6.36 | 0 | 0 | 0 | 0 | 0 | 0.52 | 0.01
75.02 | 7 | 6 | 21 | 4484.5 | 0 | 7.06 | 0 | 0 | 0.53 | 0.17 | 0 | 7.08 | 0 | 0 | 0 | 0 | 0 | 0.49 | 0.19 | 0 | 7.08 | 0 | 0 | 0 | 0 | 0 | 0.49 | 0.19 | 0 | 7.07 | 0 | 0 | 0.53 | 0.15 | 0 | 5.63 | 0 | 0 | 0 | 0 | 0 | 0 | 0.46 | 0.01 | 0 | 7.07 | 0 | 0.53 | 0.15 | 0 | 5.63 | 0 | 0 | 0 | 0 | 0 | 0.46 | 0.01
73.94 | 7 | 6 | 22 | 4485.5 | 0 | 6.18 | 0 | 0 | 0.46 | 0.15 | 0 | 6.2 | 0 | 0 | 0 | 0 | 0 | 0.42 | 0.17 | 0 | 6.2 | 0 | 0 | 0 | 0 | 0 | 0.42 | 0.17 | 0 | 6.19 | 0 | 0 | 0.46 | 0.13 | 0 | 4.93 | 0 | 0 | 0 | 0 | 0 | 0 | 0.41 | 0 | 0 | 6.19 | 0 | 0.46 | 0.13 | 0 | 4.93 | 0 | 0 | 0 | 0 | 0 | 0.41 | 0
73.94 | 7 | 6 | 23 | 4486.5 | 0 | 5.36 | 0 | 0 | 0.4 | 0.13 | 0 | 5.38 | 0 | 0 | 0 | 0 | 0 | 0.37 | 0.14 | 0 | 5.38 | 0 | 0 | 0 | 0 | 0 | 0.37 | 0.14 | 0 | 5.37 | 0 | 0 | 0.4 | 0.11 | 0 | 4.3 | 0 | 0 | 0 | 0 | 0 | 0 | 0.36 | 0 | 0 | 5.37 | 0 | 0.4 | 0.11 | 0 | 4.3 | 0 | 0 | 0 | 0 | 0 | 0.36 | 0
73.04 | 7 | 6 | 24 | 4487.5 | 0 | 4.52 | 0 | 0 | 0.33 | 0.11 | 0 | 4.54 | 0 | 0 | 0 | 0 | 0 | 0.31 | 0.12 | 0 | 4.54 | 0 | 0 | 0 | 0 | 0 | 0.31 | 0.12 | 0 | 4.53 | 0 | 0 | 0.33 | 0.09 | 0 | 3.63 | 0 | 0 | 0 | 0 | 0 | 0 | 0.31 | 0 | 0 | 4.53 | 0 | 0.33 | 0.09 | 0 | 3.63 | 0 | 0 | 0 | 0 | 0 | 0.31 | 0
71.96 | 7 | 7 | 1 | 4488.5 | 0 | 3.85 | 0 | 0 | 0.28 | 0.09 | 0 | 3.87 | 0 | 0 | 0 | 0 | 0 | 0.26 | 0.1 | 0 | 3.87 | 0 | 0 | 0 | 0 | 0 | 0.26 | 0.1 | 0 | 3.85 | 0 | 0 | 0.28 | 0.08 | 0 | 3.13 | 0 | 0 | 0 | 0 | 0 | 0 | 0.26 | 0 | 0 | 3.85 | 0 | 0.28 | 0.08 | 0 | 3.13 | 0 | 0 | 0 | 0 | 0 | 0.26 | 0
71.96 | 7 | 7 | 2 | 4489.5 | 0 | 3.38 | 0 | 0 | 0.25 | 0.08 | 0 | 3.4 | 0 | 0 | 0 | 0 | 0 | 0.23 | 0.09 | 0 | 3.4 | 0 | 0 | 0 | 0 | 0 | 0.23 | 0.09 | 0 | 3.39 | 0 | 0 | 0.25 | 0.07 | 0 | 2.8 | 0 | 0 | 0 | 0 | 0 | 0 | 0.24 | 0 | 0 | 3.39 | 0 | 0.25 | 0.07 | 0 | 2.8 | 0 | 0 | 0 | 0 | 0 | 0.24 | 0
71.96 | 7 | 7 | 3 | 4490.5 | 0 | 3.05 | 0 | 0 | 0.22 | 0.07 | 0 | 3.07 | 0 | 0 | 0 | 0 | 0 | 0.21 | 0.08 | 0 | 3.07 | 0 | 0 | 0 | 0 | 0 | 0.21 | 0.08 | 0 | 3.05 | 0 | 0 | 0.22 | 0.06 | 0 | 2.56 | 0 | 0 | 0 | 0 | 0 | 0 | 0.22 | 0 | 0 | 3.05 | 0 | 0.22 | 0.06 | 0 | 2.56 | 0 | 0 | 0 | 0 | 0 | 0.22 | 0
71.06 | 7 | 7 | 4 | 4491.5 | 0 | 2.7 | 0 | 0 | 0.2 | 0.06 | 0 | 2.72 | 0 | 0 | 0 | 0 | 0 | 0.18 | 0.07 | 0 | 2.72 | 0 | 0 | 0 | 0 | 0 | 0.18 | 0.07 | 0 | 2.7 | 0 | 0 | 0.2 | 0.06 | 0 | 2.27 | 0 | 0 | 0 | 0 | 0 | 0 | 0.2 | 0 | 0 | 2.7 | 0 | 0.2 | 0.06 | 0 | 2.27 | 0 | 0 | 0 | 0 | 0 | 0.2 | 0
69.98 | 7 | 7 | 5 | 4492.5 | 0 | 2.3 | 0 | 0 | 0.17 | 0.06 | 0 | 2.31 | 0 | 0 | 0 | 0 | 0 | 0.15 | 0.06 | 0 | 2.31 | 0 | 0 | 0 | 0 | 0 | 0.15 | 0.06 | 0 | 2.29 | 0 | 0 | 0.16 | 0.05 | 0 | 1.93 | 0 | 0 | 0 | 0 | 0 | 0 | 0.17 | 0 | 0 | 2.29 | 0 | 0.16 | 0.05 | 0 | 1.93 | 0 | 0 | 0 | 0 | 0 | 0.17 | 0
69.08 | 7 | 7 | 6 | 4493.5 | 0 | 1.96 | 0 | 0 | 0.14 | 0.05 | 0 | 1.97 | 0 | 0 | 0 | 0 | 0 | 0.13 | 0.05 | 0 | 1.97 | 0 | 0 | 0 | 0 | 0 | 0.13 | 0.05 | 0 | 1.96 | 0 | 0 | 0.14 | 0.04 | 0 | 1.68 | 0 | 0 | 0 | 0 | 0 | 0 | 0.14 | 0 | 0 | 1.96 | 0 | 0.14 | 0.04 | 0 | 1.68 | 0 | 0 | 0 | 0 | 0 | 0.14 | 0
71.96 | 7 | 7 | 7 | 4494.5 | 0 | 2.33 | 0 | 0 | 0.17 | 0.06 | 0 | 2.34 | 0 | 0 | 0 | 0 | 0 | 0.16 | 0.06 | 0 | 2.34 | 0 | 0 | 0 | 0 | 0 | 0.16 | 0.06 | 0 | 2.32 | 0 | 0 | 0.17 | 0.05 | 0 | 2.11 | 0 | 0 | 0 | 0 | 0 | 0 | 0.18 | 0 | 0 | 2.32 | 0 | 0.17 | 0.05 | 0 | 2.11 | 0 | 0 | 0 | 0 | 0 | 0.18 | 0
75.02 | 7 | 7 | 8 | 4495.5 | 0 | 2.98 | 0 | 0 | 0.23 | 0.07 | 0 | 3 | 0 | 0 | 0 | 0 | 0 | 0.21 | 0.08 | 0 | 3 | 0 | 0 | 0 | 0 | 0 | 0.21 | 0.08 | 0 | 2.97 | 0 | 0 | 0.23 | 0.06 | 0 | 2.68 | 0 | 0 | 0 | 0 | 0 | 0 | 0.24 | 0 | 0 | 2.97 | 0 | 0.23 | 0.06 | 0 | 2.68 | 0 | 0 | 0 | 0 | 0 | 0.24 | 0
78.08 | 7 | 7 | 9 | 4496.5 | 0 | 3.59 | 0 | 0 | 0.29 | 0.09 | 0 | 3.6 | 0 | 0 | 0 | 0 | 0 | 0.26 | 0.1 | 0 | 3.6 | 0 | 0 | 0 | 0 | 0 | 0.26 | 0.1 | 0 | 3.58 | 0 | 0 | 0.29 | 0.08 | 0 | 3.14 | 0 | 0 | 0 | 0 | 0 | 0 | 0.28 | 0 | 0 | 3.58 | 0 | 0.29 | 0.08 | 0 | 3.14 | 0 | 0 | 0 | 0 | 0 | 0.28 | 0
82.04 | 7 | 7 | 10 | 4497.5 | 0 | 4.8 | 0 | 0 | 0.41 | 0.12 | 0 | 4.82 | 0 | 0 | 0 | 0 | 0 | 0.37 | 0.13 | 0 | 4.82 | 0 | 0 | 0 | 0 | 0 | 0.37 | 0.13 | 0 | 4.8 | 0 | 0 | 0.4 | 0.1 | 0 | 4.22 | 0 | 0 | 0 | 0 | 0 | 0 | 0.38 | 0 | 0 | 4.8 | 0 | 0.4 | 0.1 | 0 | 4.22 | 0 | 0 | 0 | 0 | 0 | 0.38 | 0
84.02 | 7 | 7 | 11 | 4498.5 | 0 | 8.41 | 0 | 0 | 0.73 | 0.21 | 0 | 8.43 | 0 | 0 | 0 | 0 | 0 | 0.67 | 0.24 | 0 | 8.43 | 0 | 0 | 0 | 0 | 0 | 0.67 | 0.24 | 0 | 8.41 | 0 | 0 | 0.72 | 0.18 | 0 | 7.55 | 0 | 0 | 0 | 0 | 0 | 0 | 0.64 | 0.01 | 0 | 8.41 | 0 | 0.72 | 0.18 | 0 | 7.55 | 0 | 0 | 0 | 0 | 0 | 0.64 | 0.01
87.08 | 7 | 7 | 12 | 4499.5 | 0 | 11.77 | 0 | 0 | 1.05 | 0.3 | 0 | 11.79 | 0 | 0 | 0 | 0 | 0 | 0.96 | 0.33 | 0 | 11.79 | 0 | 0 | 0 | 0 | 0 | 0.96 | 0.33 | 0 | 11.77 | 0 | 0 | 1.04 | 0.25 | 0 | 10.09 | 0 | 0 | 0 | 0 | 0 | 0 | 0.82 | 0.01 | 0 | 11.77 | 0 | 1.04 | 0.25 | 0 | 10.09 | 0 | 0 | 0 | 0 | 0 | 0.82 | 0.01
87.08 | 7 | 7 | 13 | 4500.5 | 0 | 12.93 | 0 | 0 | 1.14 | 0.33 | 0 | 12.96 | 0 | 0 | 0 | 0 | 0 | 1.05 | 0.36 | 0 | 12.96 | 0 | 0 | 0 | 0 | 0 | 1.05 | 0.36 | 0 | 12.93 | 0 | 0 | 1.13 | 0.28 | 0 | 10.64 | 0 | 0 | 0 | 0 | 0 | 0 | 0.85 | 0.01 | 0 | 12.93 | 0 | 1.13 | 0.28 | 0 | 10.64 | 0 | 0 | 0 | 0 | 0 | 0.85 | 0.01
87.08 | 7 | 7 | 14 | 4501.5 | 0 | 13.24 | 0 | 0 | 1.17 | 0.34 | 0 | 13.27 | 0 | 0 | 0 | 0 | 0 | 1.07 | 0.37 | 0 | 13.27 | 0 | 0 | 0 | 0 | 0 | 1.07 | 0.37 | 0 | 13.23 | 0 | 0 | 1.16 | 0.28 | 0 | 10.81 | 0 | 0 | 0 | 0 | 0 | 0 | 0.86 | 0.01 | 0 | 13.23 | 0 | 1.16 | 0.28 | 0 | 10.81 | 0 | 0 | 0 | 0 | 0 | 0.86 | 0.01
89.06 | 7 | 7 | 15 | 4502.5 | 0 | 14.2 | 0 | 0 | 1.28 | 0.36 | 0 | 14.23 | 0 | 0 | 0 | 0 | 0 | 1.17 | 0.4 | 0 | 14.23 | 0 | 0 | 0 | 0 | 0 | 1.17 | 0.4 | 0 | 14.19 | 0 | 0 | 1.27 | 0.3 | 0 | 11.71 | 0 | 0 | 0 | 0 | 0 | 0 | 0.92 | 0.01 | 0 | 14.19 | 0 | 1.27 | 0.3 | 0 | 11.71 | 0 | 0 | 0 | 0 | 0 | 0.92 | 0.01
89.06 | 7 | 7 | 16 | 4503.5 | 0 | 15.95 | 0 | 0 | 1.42 | 0.4 | 0 | 15.98 | 0 | 0 | 0 | 0 | 0 | 1.3 | 0.44 | 0 | 15.98 | 0 | 0 | 0 | 0 | 0 | 1.3 | 0.44 | 0 | 15.92 | 0 | 0 | 1.4 | 0.33 | 0 | 13.25 | 0 | 0 | 0 | 0 | 0 | 0 | 1.13 | 0.01 | 0 | 15.92 | 0 | 1.4 | 0.33 | 0 | 13.25 | 0 | 0 | 0 | 0 | 0 | 1.13 | 0.01
89.06 | 7 | 7 | 17 | 4504.5 | 0 | 17.36 | 0 | 0 | 1.53 | 0.44 | 0 | 17.39 | 0 | 0 | 0 | 0 | 0 | 1.4 | 0.48 | 0 | 17.39 | 0 | 0 | 0 | 0 | 0 | 1.4 | 0.48 | 0 | 17.32 | 0 | 0 | 1.51 | 0.36 | 0 | 14.32 | 0 | 0 | 0 | 0 | 0 | 0 | 1.28 | 0.02 | 0 | 17.32 | 0 | 1.51 | 0.36 | 0 | 14.32 | 0 | 0 | 0 | 0 | 0 | 1.28 | 0.02
86 | 7 | 7 | 18 | 4505.5 | 0 | 15.72 | 0 | 0 | 1.32 | 0.39 | 0 | 15.75 | 0 | 0 | 0 | 0 | 0 | 1.21 | 0.43 | 0 | 15.75 | 0 | 0 | 0 | 0 | 0 | 1.21 | 0.43 | 0 | 15.67 | 0 | 0 | 1.3 | 0.32 | 0 | 12.44 | 0 | 0 | 0 | 0 | 0 | 0 | 0.93 | 0.01 | 0 | 15.67 | 0 | 1.3 | 0.32 | 0 | 12.44 | 0 | 0 | 0 | 0 | 0 | 0.93 | 0.01
84.02 | 7 | 7 | 19 | 4506.5 | 0 | 14.28 | 0 | 0 | 1.17 | 0.35 | 0 | 14.31 | 0 | 0 | 0 | 0 | 0 | 1.07 | 0.39 | 0 | 14.31 | 0 | 0 | 0 | 0 | 0 | 1.07 | 0.39 | 0 | 14.26 | 0 | 0 | 1.15 | 0.29 | 0 | 11.39 | 0 | 0 | 0 | 0 | 0 | 0 | 0.85 | 0.01 | 0 | 14.26 | 0 | 1.15 | 0.29 | 0 | 11.39 | 0 | 0 | 0 | 0 | 0 | 0.85 | 0.01
84.02 | 7 | 7 | 20 | 4507.5 | 0 | 13.22 | 0 | 0 | 1.07 | 0.32 | 0 | 13.25 | 0 | 0 | 0 | 0 | 0 | 0.99 | 0.35 | 0 | 13.25 | 0 | 0 | 0 | 0 | 0 | 0.99 | 0.35 | 0 | 13.21 | 0 | 0 | 1.07 | 0.27 | 0 | 10.58 | 0 | 0 | 0 | 0 | 0 | 0 | 0.8 | 0.01 | 0 | 13.21 | 0 | 1.07 | 0.27 | 0 | 10.58 | 0 | 0 | 0 | 0 | 0 | 0.8 | 0.01
80.06 | 7 | 7 | 21 | 4508.5 | 0 | 11.4 | 0 | 0 | 0.88 | 0.27 | 0 | 11.43 | 0 | 0 | 0 | 0 | 0 | 0.81 | 0.3 | 0 | 11.43 | 0 | 0 | 0 | 0 | 0 | 0.81 | 0.3 | 0 | 11.4 | 0 | 0 | 0.87 | 0.23 | 0 | 8.96 | 0 | 0 | 0 | 0 | 0 | 0 | 0.68 | 0.01 | 0 | 11.4 | 0 | 0.87 | 0.23 | 0 | 8.96 | 0 | 0 | 0 | 0 | 0 | 0.68 | 0.01
78.98 | 7 | 7 | 22 | 4509.5 | 0 | 9.95 | 0 | 0 | 0.76 | 0.24 | 0 | 9.97 | 0 | 0 | 0 | 0 | 0 | 0.7 | 0.26 | 0 | 9.97 | 0 | 0 | 0 | 0 | 0 | 0.7 | 0.26 | 0 | 9.95 | 0 | 0 | 0.75 | 0.2 | 0 | 7.88 | 0 | 0 | 0 | 0 | 0 | 0 | 0.61 | 0.01 | 0 | 9.95 | 0 | 0.75 | 0.2 | 0 | 7.88 | 0 | 0 | 0 | 0 | 0 | 0.61 | 0.01
75.92 | 7 | 7 | 23 | 4510.5 | 0 | 8.2 | 0 | 0 | 0.6 | 0.19 | 0 | 8.22 | 0 | 0 | 0 | 0 | 0 | 0.55 | 0.21 | 0 | 8.22 | 0 | 0 | 0 | 0 | 0 | 0.55 | 0.21 | 0 | 8.21 | 0 | 0 | 0.6 | 0.17 | 0 | 6.41 | 0 | 0 | 0 | 0 | 0 | 0 | 0.5 | 0.01 | 0 | 8.21 | 0 | 0.6 | 0.17 | 0 | 6.41 | 0 | 0 | 0 | 0 | 0 | 0.5 | 0.01
75.92 | 7 | 7 | 24 | 4511.5 | 0 | 6.92 | 0 | 0 | 0.51 | 0.16 | 0 | 6.94 | 0 | 0 | 0 | 0 | 0 | 0.47 | 0.18 | 0 | 6.94 | 0 | 0 | 0 | 0 | 0 | 0.47 | 0.18 | 0 | 6.94 | 0 | 0 | 0.51 | 0.14 | 0 | 5.49 | 0 | 0 | 0 | 0 | 0 | 0 | 0.44 | 0 | 0 | 6.94 | 0 | 0.51 | 0.14 | 0 | 5.49 | 0 | 0 | 0 | 0 | 0 | 0.44 | 0
73.94 | 7 | 8 | 1 | 4512.5 | 0 | 5.83 | 0 | 0 | 0.42 | 0.14 | 0 | 5.85 | 0 | 0 | 0 | 0 | 0 | 0.39 | 0.15 | 0 | 5.85 | 0 | 0 | 0 | 0 | 0 | 0.39 | 0.15 | 0 | 5.84 | 0 | 0 | 0.42 | 0.12 | 0 | 4.64 | 0 | 0 | 0 | 0 | 0 | 0 | 0.37 | 0 | 0 | 5.84 | 0 | 0.42 | 0.12 | 0 | 4.64 | 0 | 0 | 0 | 0 | 0 | 0.37 | 0
71.96 | 7 | 8 | 2 | 4513.5 | 0 | 4.87 | 0 | 0 | 0.34 | 0.11 | 0 | 4.89 | 0 | 0 | 0 | 0 | 0 | 0.32 | 0.13 | 0 | 4.89 | 0 | 0 | 0 | 0 | 0 | 0.32 | 0.13 | 0 | 4.88 | 0 | 0 | 0.34 | 0.1 | 0 | 3.9 | 0 | 0 | 0 | 0 | 0 | 0 | 0.31 | 0 | 0 | 4.88 | 0 | 0.34 | 0.1 | 0 | 3.9 | 0 | 0 | 0 | 0 | 0 | 0.31 | 0
71.06 | 7 | 8 | 3 | 4514.5 | 0 | 4.11 | 0 | 0 | 0.29 | 0.1 | 0 | 4.12 | 0 | 0 | 0 | 0 | 0 | 0.26 | 0.11 | 0 | 4.12 | 0 | 0 | 0 | 0 | 0 | 0.26 | 0.11 | 0 | 4.12 | 0 | 0 | 0.29 | 0.08 | 0 | 3.33 | 0 | 0 | 0 | 0 | 0 | 0 | 0.27 | 0 | 0 | 4.12 | 0 | 0.29 | 0.08 | 0 | 3.33 | 0 | 0 | 0 | 0 | 0 | 0.27 | 0
69.98 | 7 | 8 | 4 | 4515.5 | 0 | 3.38 | 0 | 0 | 0.23 | 0.08 | 0 | 3.4 | 0 | 0 | 0 | 0 | 0 | 0.22 | 0.09 | 0 | 3.4 | 0 | 0 | 0 | 0 | 0 | 0.22 | 0.09 | 0 | 3.39 | 0 | 0 | 0.23 | 0.07 | 0 | 2.76 | 0 | 0 | 0 | 0 | 0 | 0 | 0.22 | 0 | 0 | 3.39 | 0 | 0.23 | 0.07 | 0 | 2.76 | 0 | 0 | 0 | 0 | 0 | 0.22 | 0
66.92 | 7 | 8 | 5 | 4516.5 | 0 | 2.69 | 0 | 0 | 0.18 | 0.06 | 0 | 2.71 | 0 | 0 | 0 | 0 | 0 | 0.17 | 0.07 | 0 | 2.71 | 0 | 0 | 0 | 0 | 0 | 0.17 | 0.07 | 0 | 2.7 | 0 | 0 | 0.18 | 0.05 | 0 | 2.22 | 0 | 0 | 0 | 0 | 0 | 0 | 0.18 | 0 | 0 | 2.7 | 0 | 0.18 | 0.05 | 0 | 2.22 | 0 | 0 | 0 | 0 | 0 | 0.18 | 0
64.94 | 7 | 8 | 6 | 4517.5 | 0 | 2 | 0 | 0 | 0.13 | 0.05 | 0 | 2.01 | 0 | 0 | 0 | 0 | 0 | 0.12 | 0.05 | 0 | 2.01 | 0 | 0 | 0 | 0 | 0 | 0.12 | 0.05 | 0 | 2 | 0 | 0 | 0.13 | 0.04 | 0 | 1.67 | 0 | 0 | 0 | 0 | 0 | 0 | 0.13 | 0 | 0 | 2 | 0 | 0.13 | 0.04 | 0 | 1.67 | 0 | 0 | 0 | 0 | 0 | 0.13 | 0
68 | 7 | 8 | 7 | 4518.5 | 0 | 2.28 | 0 | 0 | 0.16 | 0.05 | 0 | 2.29 | 0 | 0 | 0 | 0 | 0 | 0.14 | 0.06 | 0 | 2.29 | 0 | 0 | 0 | 0 | 0 | 0.14 | 0.06 | 0 | 2.27 | 0 | 0 | 0.15 | 0.05 | 0 | 2.08 | 0 | 0 | 0 | 0 | 0 | 0 | 0.17 | 0 | 0 | 2.27 | 0 | 0.15 | 0.05 | 0 | 2.08 | 0 | 0 | 0 | 0 | 0 | 0.17 | 0
71.06 | 7 | 8 | 8 | 4519.5 | 0 | 2.62 | 0 | 0 | 0.19 | 0.06 | 0 | 2.64 | 0 | 0 | 0 | 0 | 0 | 0.17 | 0.07 | 0 | 2.64 | 0 | 0 | 0 | 0 | 0 | 0.17 | 0.07 | 0 | 2.62 | 0 | 0 | 0.18 | 0.05 | 0 | 2.35 | 0 | 0 | 0 | 0 | 0 | 0 | 0.2 | 0 | 0 | 2.62 | 0 | 0.18 | 0.05 | 0 | 2.35 | 0 | 0 | 0 | 0 | 0 | 0.2 | 0
71.96 | 7 | 8 | 9 | 4520.5 | 0 | 2.95 | 0 | 0 | 0.21 | 0.07 | 0 | 2.96 | 0 | 0 | 0 | 0 | 0 | 0.2 | 0.08 | 0 | 2.96 | 0 | 0 | 0 | 0 | 0 | 0.2 | 0.08 | 0 | 2.94 | 0 | 0 | 0.21 | 0.06 | 0 | 2.6 | 0 | 0 | 0 | 0 | 0 | 0 | 0.22 | 0 | 0 | 2.94 | 0 | 0.21 | 0.06 | 0 | 2.6 | 0 | 0 | 0 | 0 | 0 | 0.22 | 0
73.94 | 7 | 8 | 10 | 4521.5 | 0 | 3.72 | 0 | 0 | 0.27 | 0.09 | 0 | 3.74 | 0 | 0 | 0 | 0 | 0 | 0.25 | 0.1 | 0 | 3.74 | 0 | 0 | 0 | 0 | 0 | 0.25 | 0.1 | 0 | 3.72 | 0 | 0 | 0.27 | 0.08 | 0 | 3.3 | 0 | 0 | 0 | 0 | 0 | 0 | 0.28 | 0 | 0 | 3.72 | 0 | 0.27 | 0.08 | 0 | 3.3 | 0 | 0 | 0 | 0 | 0 | 0.28 | 0
73.04 | 7 | 8 | 11 | 4522.5 | 0 | 6.14 | 0 | 0 | 0.45 | 0.15 | 0 | 6.15 | 0 | 0 | 0 | 0 | 0 | 0.41 | 0.16 | 0 | 6.15 | 0 | 0 | 0 | 0 | 0 | 0.41 | 0.16 | 0 | 6.13 | 0 | 0 | 0.44 | 0.13 | 0 | 5.54 | 0 | 0 | 0 | 0 | 0 | 0 | 0.43 | 0 | 0 | 6.13 | 0 | 0.44 | 0.13 | 0 | 5.54 | 0 | 0 | 0 | 0 | 0 | 0.43 | 0
75.02 | 7 | 8 | 12 | 4523.5 | 0 | 8.66 | 0 | 0 | 0.64 | 0.21 | 0 | 8.68 | 0 | 0 | 0 | 0 | 0 | 0.58 | 0.23 | 0 | 8.68 | 0 | 0 | 0 | 0 | 0 | 0.58 | 0.23 | 0 | 8.66 | 0 | 0 | 0.63 | 0.18 | 0 | 7.52 | 0 | 0 | 0 | 0 | 0 | 0 | 0.57 | 0.01 | 0 | 8.66 | 0 | 0.63 | 0.18 | 0 | 7.52 | 0 | 0 | 0 | 0 | 0 | 0.57 | 0.01
75.92 | 7 | 8 | 13 | 4524.5 | 0 | 9.4 | 0 | 0 | 0.69 | 0.22 | 0 | 9.42 | 0 | 0 | 0 | 0 | 0 | 0.64 | 0.25 | 0 | 9.42 | 0 | 0 | 0 | 0 | 0 | 0.64 | 0.25 | 0 | 9.41 | 0 | 0 | 0.69 | 0.19 | 0 | 7.76 | 0 | 0 | 0 | 0 | 0 | 0 | 0.59 | 0.01 | 0 | 9.41 | 0 | 0.69 | 0.19 | 0 | 7.76 | 0 | 0 | 0 | 0 | 0 | 0.59 | 0.01
77 | 7 | 8 | 14 | 4525.5 | 0 | 9.71 | 0 | 0 | 0.72 | 0.23 | 0 | 9.73 | 0 | 0 | 0 | 0 | 0 | 0.66 | 0.25 | 0 | 9.73 | 0 | 0 | 0 | 0 | 0 | 0.66 | 0.25 | 0 | 9.72 | 0 | 0 | 0.72 | 0.2 | 0 | 7.98 | 0 | 0 | 0 | 0 | 0 | 0 | 0.6 | 0.01 | 0 | 9.72 | 0 | 0.72 | 0.2 | 0 | 7.98 | 0 | 0 | 0 | 0 | 0 | 0.6 | 0.01
75.92 | 7 | 8 | 15 | 4526.5 | 0 | 10.14 | 0 | 0 | 0.74 | 0.24 | 0 | 10.17 | 0 | 0 | 0 | 0 | 0 | 0.68 | 0.26 | 0 | 10.17 | 0 | 0 | 0 | 0 | 0 | 0.68 | 0.26 | 0 | 10.15 | 0 | 0 | 0.73 | 0.2 | 0 | 8.35 | 0 | 0 | 0 | 0 | 0 | 0 | 0.62 | 0.01 | 0 | 10.15 | 0 | 0.73 | 0.2 | 0 | 8.35 | 0 | 0 | 0 | 0 | 0 | 0.62 | 0.01
75.02 | 7 | 8 | 16 | 4527.5 | 0 | 11.75 | 0 | 0 | 0.84 | 0.27 | 0 | 11.77 | 0 | 0 | 0 | 0 | 0 | 0.77 | 0.3 | 0 | 11.77 | 0 | 0 | 0 | 0 | 0 | 0.77 | 0.3 | 0 | 11.75 | 0 | 0 | 0.83 | 0.23 | 0 | 9.87 | 0 | 0 | 0 | 0 | 0 | 0 | 0.7 | 0.01 | 0 | 11.75 | 0 | 0.83 | 0.23 | 0 | 9.87 | 0 | 0 | 0 | 0 | 0 | 0.7 | 0.01
75.02 | 7 | 8 | 17 | 4528.5 | 0 | 11.86 | 0 | 0 | 0.84 | 0.27 | 0 | 11.88 | 0 | 0 | 0 | 0 | 0 | 0.77 | 0.3 | 0 | 11.88 | 0 | 0 | 0 | 0 | 0 | 0.77 | 0.3 | 0 | 11.86 | 0 | 0 | 0.83 | 0.23 | 0 | 9.66 | 0 | 0 | 0 | 0 | 0 | 0 | 0.68 | 0.01 | 0 | 11.86 | 0 | 0.83 | 0.23 | 0 | 9.66 | 0 | 0 | 0 | 0 | 0 | 0.68 | 0.01
73.94 | 7 | 8 | 18 | 4529.5 | 0 | 10.47 | 0 | 0 | 0.73 | 0.24 | 0 | 10.49 | 0 | 0 | 0 | 0 | 0 | 0.67 | 0.26 | 0 | 10.49 | 0 | 0 | 0 | 0 | 0 | 0.67 | 0.26 | 0 | 10.47 | 0 | 0 | 0.72 | 0.2 | 0 | 8.29 | 0 | 0 | 0 | 0 | 0 | 0 | 0.59 | 0.01 | 0 | 10.47 | 0 | 0.72 | 0.2 | 0 | 8.29 | 0 | 0 | 0 | 0 | 0 | 0.59 | 0.01
75.02 | 7 | 8 | 19 | 4530.5 | 0 | 9.59 | 0 | 0 | 0.67 | 0.22 | 0 | 9.62 | 0 | 0 | 0 | 0 | 0 | 0.62 | 0.24 | 0 | 9.62 | 0 | 0 | 0 | 0 | 0 | 0.62 | 0.24 | 0 | 9.6 | 0 | 0 | 0.67 | 0.19 | 0 | 7.71 | 0 | 0 | 0 | 0 | 0 | 0 | 0.56 | 0.01 | 0 | 9.6 | 0 | 0.67 | 0.19 | 0 | 7.71 | 0 | 0 | 0 | 0 | 0 | 0.56 | 0.01
73.04 | 7 | 8 | 20 | 4531.5 | 0 | 8.8 | 0 | 0 | 0.6 | 0.2 | 0 | 8.82 | 0 | 0 | 0 | 0 | 0 | 0.55 | 0.22 | 0 | 8.82 | 0 | 0 | 0 | 0 | 0 | 0.55 | 0.22 | 0 | 8.81 | 0 | 0 | 0.6 | 0.17 | 0 | 7.07 | 0 | 0 | 0 | 0 | 0 | 0 | 0.51 | 0.01 | 0 | 8.81 | 0 | 0.6 | 0.17 | 0 | 7.07 | 0 | 0 | 0 | 0 | 0 | 0.51 | 0.01
69.98 | 7 | 8 | 21 | 4532.5 | 0 | 7.47 | 0 | 0 | 0.49 | 0.17 | 0 | 7.49 | 0 | 0 | 0 | 0 | 0 | 0.45 | 0.18 | 0 | 7.49 | 0 | 0 | 0 | 0 | 0 | 0.45 | 0.18 | 0 | 7.48 | 0 | 0 | 0.49 | 0.14 | 0 | 5.89 | 0 | 0 | 0 | 0 | 0 | 0 | 0.42 | 0 | 0 | 7.48 | 0 | 0.49 | 0.14 | 0 | 5.89 | 0 | 0 | 0 | 0 | 0 | 0.42 | 0
69.08 | 7 | 8 | 22 | 4533.5 | 0 | 5.97 | 0 | 0 | 0.39 | 0.13 | 0 | 5.99 | 0 | 0 | 0 | 0 | 0 | 0.36 | 0.15 | 0 | 5.99 | 0 | 0 | 0 | 0 | 0 | 0.36 | 0.15 | 0 | 5.98 | 0 | 0 | 0.39 | 0.11 | 0 | 4.68 | 0 | 0 | 0 | 0 | 0 | 0 | 0.34 | 0 | 0 | 5.98 | 0 | 0.39 | 0.11 | 0 | 4.68 | 0 | 0 | 0 | 0 | 0 | 0.34 | 0
66.92 | 7 | 8 | 23 | 4534.5 | 0 | 4.21 | 0 | 0 | 0.27 | 0.09 | 0 | 4.23 | 0 | 0 | 0 | 0 | 0 | 0.25 | 0.1 | 0 | 4.23 | 0 | 0 | 0 | 0 | 0 | 0.25 | 0.1 | 0 | 4.22 | 0 | 0 | 0.27 | 0.08 | 0 | 3.23 | 0 | 0 | 0 | 0 | 0 | 0 | 0.24 | 0 | 0 | 4.22 | 0 | 0.27 | 0.08 | 0 | 3.23 | 0 | 0 | 0 | 0 | 0 | 0.24 | 0
64.04 | 7 | 8 | 24 | 4535.5 | 0 | 2.84 | 0 | 0 | 0.18 | 0.06 | 0 | 2.85 | 0 | 0 | 0 | 0 | 0 | 0.16 | 0.07 | 0 | 2.85 | 0 | 0 | 0 | 0 | 0 | 0.16 | 0.07 | 0 | 2.85 | 0 | 0 | 0.18 | 0.05 | 0 | 2.22 | 0 | 0 | 0 | 0 | 0 | 0 | 0.16 | 0 | 0 | 2.85 | 0 | 0.18 | 0.05 | 0 | 2.22 | 0 | 0 | 0 | 0 | 0 | 0.16 | 0
62.06 | 7 | 9 | 1 | 4536.5 | 0 | 0 | 0 | 0 | 0 | 0 | 0 | 0 | 0 | 0 | 0 | 0 | 0 | 0 | 0 | 0 | 0 | 0 | 0 | 0 | 0 | 0 | 0 | 0 | 0 | 0 | 0 | 0 | 0 | 0 | 0 | 0 | 0 | 0 | 0 | 0 | 0 | 0 | 0 | 0 | 0 | 0 | 0 | 0 | 0 | 0 | 0 | 0 | 0 | 0 | 0 | 0 | 0 | 0
59 | 7 | 9 | 2 | 4537.5 | 0 | 0 | 0 | 0 | 0 | 0 | 0 | 0 | 0 | 0 | 0 | 0 | 0 | 0 | 0 | 0 | 0 | 0 | 0 | 0 | 0 | 0 | 0 | 0 | 0 | 0 | 0 | 0 | 0 | 0 | 0 | 0 | 0 | 0 | 0 | 0 | 0 | 0 | 0 | 0 | 0 | 0 | 0 | 0 | 0 | 0 | 0 | 0 | 0 | 0 | 0 | 0 | 0 | 0
57.92 | 7 | 9 | 3 | 4538.5 | 0 | 0 | 0 | 0 | 0 | 0 | 0 | 0 | 0 | 0 | 0 | 0 | 0 | 0 | 0 | 0 | 0 | 0 | 0 | 0 | 0 | 0 | 0 | 0 | 0 | 0 | 0 | 0 | 0 | 0 | 0 | 0 | 0 | 0 | 0 | 0 | 0 | 0 | 0 | 0 | 0 | 0 | 0 | 0 | 0 | 0 | 0 | 0 | 0 | 0 | 0 | 0 | 0 | 0
57.02 | 7 | 9 | 4 | 4539.5 | 0 | 0 | 0 | 0 | 0 | 0 | 0 | 0 | 0 | 0 | 0 | 0 | 0 | 0 | 0 | 0 | 0 | 0 | 0 | 0 | 0 | 0 | 0 | 0 | 0 | 0 | 0 | 0 | 0 | 0 | 0 | 0 | 0 | 0 | 0 | 0 | 0 | 0 | 0 | 0 | 0 | 0 | 0 | 0 | 0 | 0 | 0 | 0 | 0 | 0 | 0 | 0 | 0 | 0
55.94 | 7 | 9 | 5 | 4540.5 | 0 | 0 | 0 | 0 | 0 | 0 | 0 | 0 | 0 | 0 | 0 | 0 | 0 | 0 | 0 | 0 | 0 | 0 | 0 | 0 | 0 | 0 | 0 | 0 | 0 | 0 | 0 | 0 | 0 | 0 | 0 | 0 | 0 | 0 | 0 | 0 | 0 | 0 | 0 | 0 | 0 | 0 | 0 | 0 | 0 | 0 | 0 | 0 | 0 | 0 | 0 | 0 | 0 | 0
55.04 | 7 | 9 | 6 | 4541.5 | 0 | 0 | 0 | 0 | 0 | 0 | 0 | 0 | 0 | 0 | 0 | 0 | 0 | 0 | 0 | 0 | 0 | 0 | 0 | 0 | 0 | 0 | 0 | 0 | 0 | 0 | 0 | 0 | 0 | 0 | 0 | 0 | 0 | 0 | 0 | 0 | 0 | 0 | 0 | 0 | 0 | 0 | 0 | 0 | 0 | 0 | 0 | 0 | 0 | 0 | 0 | 0 | 0 | 0
59 | 7 | 9 | 7 | 4542.5 | 0 | 0 | 0 | 0 | 0 | 0 | 0 | 0 | 0 | 0 | 0 | 0 | 0 | 0 | 0 | 0 | 0 | 0 | 0 | 0 | 0 | 0 | 0 | 0 | 0 | 0 | 0 | 0 | 0 | 0 | 0 | 0 | 0 | 0 | 0 | 0 | 0 | 0 | 0 | 0 | 0 | 0 | 0 | 0 | 0 | 0 | 0 | 0 | 0 | 0 | 0 | 0 | 0 | 0
62.96 | 7 | 9 | 8 | 4543.5 | 0 | 0 | 0 | 0 | 0 | 0 | 0 | 0 | 0 | 0 | 0 | 0 | 0 | 0 | 0 | 0 | 0 | 0 | 0 | 0 | 0 | 0 | 0 | 0 | 0 | 0 | 0 | 0 | 0 | 0 | 0 | 0 | 0 | 0 | 0 | 0 | 0 | 0 | 0 | 0 | 0 | 0 | 0 | 0 | 0 | 0 | 0 | 0 | 0 | 0 | 0 | 0 | 0 | 0
66.02 | 7 | 9 | 9 | 4544.5 | 0 | 0 | 0 | 0 | 0 | 0 | 0 | 0 | 0 | 0 | 0 | 0 | 0 | 0 | 0 | 0 | 0 | 0 | 0 | 0 | 0 | 0 | 0 | 0 | 0 | 0 | 0 | 0 | 0 | 0 | 0 | 0 | 0 | 0 | 0 | 0 | 0 | 0 | 0 | 0 | 0 | 0 | 0 | 0 | 0 | 0 | 0 | 0 | 0 | 0 | 0 | 0 | 0 | 0
68 | 7 | 9 | 10 | 4545.5 | 0 | 0 | 0 | 0 | 0 | 0 | 0 | 0 | 0 | 0 | 0 | 0 | 0 | 0 | 0 | 0 | 0 | 0 | 0 | 0 | 0 | 0 | 0 | 0 | 0 | 0 | 0 | 0 | 0 | 0 | 0 | 0 | 0 | 0 | 0 | 0 | 0 | 0 | 0 | 0 | 0 | 0 | 0 | 0 | 0 | 0 | 0 | 0 | 0 | 0 | 0 | 0 | 0 | 0
69.08 | 7 | 9 | 11 | 4546.5 | 0 | 0 | 0 | 0 | 0 | 0 | 0 | 0 | 0 | 0 | 0 | 0 | 0 | 0 | 0 | 0 | 0 | 0 | 0 | 0 | 0 | 0 | 0 | 0 | 0 | 0 | 0 | 0 | 0 | 0 | 0 | 0 | 0 | 0 | 0 | 0 | 0 | 0 | 0 | 0 | 0 | 0 | 0 | 0 | 0 | 0 | 0 | 0 | 0 | 0 | 0 | 0 | 0 | 0
69.98 | 7 | 9 | 12 | 4547.5 | 0 | 1.19 | 0 | 0 | 0.08 | 0.03 | 0 | 1.2 | 0 | 0 | 0 | 0 | 0 | 0.07 | 0.03 | 0 | 1.2 | 0 | 0 | 0 | 0 | 0 | 0.07 | 0.03 | 0 | 1.15 | 0 | 0 | 0.08 | 0.02 | 0 | 1.49 | 0 | 0 | 0 | 0 | 0 | 0 | 0.12 | 0 | 0 | 1.15 | 0 | 0.08 | 0.02 | 0 | 1.49 | 0 | 0 | 0 | 0 | 0 | 0.12 | 0
71.06 | 7 | 9 | 13 | 4548.5 | 0 | 1.77 | 0 | 0 | 0.12 | 0.04 | 0 | 1.79 | 0 | 0 | 0 | 0 | 0 | 0.11 | 0.04 | 0 | 1.79 | 0 | 0 | 0 | 0 | 0 | 0.11 | 0.04 | 0 | 1.73 | 0 | 0 | 0.12 | 0.03 | 0 | 1.8 | 0 | 0 | 0 | 0 | 0 | 0 | 0.14 | 0 | 0 | 1.73 | 0 | 0.12 | 0.03 | 0 | 1.8 | 0 | 0 | 0 | 0 | 0 | 0.14 | 0
71.96 | 7 | 9 | 14 | 4549.5 | 0 | 4.16 | 0 | 0 | 0.28 | 0.09 | 0 | 4.19 | 0 | 0 | 0 | 0 | 0 | 0.26 | 0.1 | 0 | 4.19 | 0 | 0 | 0 | 0 | 0 | 0.26 | 0.1 | 0 | 4.13 | 0 | 0 | 0.28 | 0.08 | 0 | 4.03 | 0 | 0 | 0 | 0 | 0 | 0 | 0.29 | 0 | 0 | 4.13 | 0 | 0.28 | 0.08 | 0 | 4.03 | 0 | 0 | 0 | 0 | 0 | 0.29 | 0
73.04 | 7 | 9 | 15 | 4550.5 | 0 | 6.86 | 0 | 0 | 0.46 | 0.15 | 0 | 6.89 | 0 | 0 | 0 | 0 | 0 | 0.42 | 0.17 | 0 | 6.89 | 0 | 0 | 0 | 0 | 0 | 0.42 | 0.17 | 0 | 6.85 | 0 | 0 | 0.45 | 0.13 | 0 | 6.16 | 0 | 0 | 0 | 0 | 0 | 0 | 0.43 | 0 | 0 | 6.85 | 0 | 0.45 | 0.13 | 0 | 6.16 | 0 | 0 | 0 | 0 | 0 | 0.43 | 0
73.94 | 7 | 9 | 16 | 4551.5 | 0 | 9.47 | 0 | 0 | 0.63 | 0.21 | 0 | 9.5 | 0 | 0 | 0 | 0 | 0 | 0.58 | 0.23 | 0 | 9.5 | 0 | 0 | 0 | 0 | 0 | 0.58 | 0.23 | 0 | 9.48 | 0 | 0 | 0.62 | 0.18 | 0 | 8.19 | 0 | 0 | 0 | 0 | 0 | 0 | 0.55 | 0.01 | 0 | 9.48 | 0 | 0.62 | 0.18 | 0 | 8.19 | 0 | 0 | 0 | 0 | 0 | 0.55 | 0.01
77 | 7 | 9 | 17 | 4552.5 | 0 | 11.16 | 0 | 0 | 0.76 | 0.25 | 0 | 11.19 | 0 | 0 | 0 | 0 | 0 | 0.7 | 0.27 | 0 | 11.19 | 0 | 0 | 0 | 0 | 0 | 0.7 | 0.27 | 0 | 11.17 | 0 | 0 | 0.76 | 0.21 | 0 | 9.37 | 0 | 0 | 0 | 0 | 0 | 0 | 0.63 | 0.01 | 0 | 11.17 | 0 | 0.76 | 0.21 | 0 | 9.37 | 0 | 0 | 0 | 0 | 0 | 0.63 | 0.01
71.96 | 7 | 9 | 18 | 4553.5 | 0 | 8.1 | 0 | 0 | 0.52 | 0.18 | 0 | 8.13 | 0 | 0 | 0 | 0 | 0 | 0.48 | 0.19 | 0 | 8.13 | 0 | 0 | 0 | 0 | 0 | 0.48 | 0.19 | 0 | 8.11 | 0 | 0 | 0.52 | 0.15 | 0 | 6.03 | 0 | 0 | 0 | 0 | 0 | 0 | 0.42 | 0 | 0 | 8.11 | 0 | 0.52 | 0.15 | 0 | 6.03 | 0 | 0 | 0 | 0 | 0 | 0.42 | 0
71.06 | 7 | 9 | 19 | 4554.5 | 0 | 5 | 0 | 0 | 0.32 | 0.11 | 0 | 5.02 | 0 | 0 | 0 | 0 | 0 | 0.3 | 0.12 | 0 | 5.02 | 0 | 0 | 0 | 0 | 0 | 0.3 | 0.12 | 0 | 5.01 | 0 | 0 | 0.32 | 0.09 | 0 | 3.61 | 0 | 0 | 0 | 0 | 0 | 0 | 0.26 | 0 | 0 | 5.01 | 0 | 0.32 | 0.09 | 0 | 3.61 | 0 | 0 | 0 | 0 | 0 | 0.26 | 0
69.98 | 7 | 9 | 20 | 4555.5 | 0 | 5.02 | 0 | 0 | 0.32 | 0.11 | 0 | 5.04 | 0 | 0 | 0 | 0 | 0 | 0.3 | 0.12 | 0 | 5.04 | 0 | 0 | 0 | 0 | 0 | 0.3 | 0.12 | 0 | 5.03 | 0 | 0 | 0.32 | 0.09 | 0 | 4.21 | 0 | 0 | 0 | 0 | 0 | 0 | 0.3 | 0 | 0 | 5.03 | 0 | 0.32 | 0.09 | 0 | 4.21 | 0 | 0 | 0 | 0 | 0 | 0.3 | 0
66.92 | 7 | 9 | 21 | 4556.5 | 0 | 3.48 | 0 | 0 | 0.22 | 0.08 | 0 | 3.5 | 0 | 0 | 0 | 0 | 0 | 0.2 | 0.08 | 0 | 3.5 | 0 | 0 | 0 | 0 | 0 | 0.2 | 0.08 | 0 | 3.49 | 0 | 0 | 0.22 | 0.07 | 0 | 2.65 | 0 | 0 | 0 | 0 | 0 | 0 | 0.19 | 0 | 0 | 3.49 | 0 | 0.22 | 0.07 | 0 | 2.65 | 0 | 0 | 0 | 0 | 0 | 0.19 | 0
66.92 | 7 | 9 | 22 | 4557.5 | 0 | 0.91 | 0 | 0 | 0.06 | 0.02 | 0 | 0.93 | 0 | 0 | 0 | 0 | 0 | 0.05 | 0.02 | 0 | 0.93 | 0 | 0 | 0 | 0 | 0 | 0.05 | 0.02 | 0 | 0.91 | 0 | 0 | 0.06 | 0.02 | 0 | 0.44 | 0 | 0 | 0 | 0 | 0 | 0 | 0.03 | 0 | 0 | 0.91 | 0 | 0.06 | 0.02 | 0 | 0.44 | 0 | 0 | 0 | 0 | 0 | 0.03 | 0
66.92 | 7 | 9 | 23 | 4558.5 | 0 | 0.32 | 0 | 0 | 0.02 | 0.01 | 0 | 0.33 | 0 | 0 | 0 | 0 | 0 | 0.02 | 0.01 | 0 | 0.33 | 0 | 0 | 0 | 0 | 0 | 0.02 | 0.01 | 0 | 0.3 | 0 | 0 | 0.02 | 0.01 | 0 | 0.37 | 0 | 0 | 0 | 0 | 0 | 0 | 0.03 | 0 | 0 | 0.3 | 0 | 0.02 | 0.01 | 0 | 0.37 | 0 | 0 | 0 | 0 | 0 | 0.03 | 0
66.92 | 7 | 9 | 24 | 4559.5 | 0 | 0 | 0 | 0 | 0 | 0 | 0 | 0 | 0 | 0 | 0 | 0 | 0 | 0 | 0 | 0 | 0 | 0 | 0 | 0 | 0 | 0 | 0 | 0 | 0 | 0 | 0 | 0 | 0 | 0 | 0 | 0 | 0 | 0 | 0 | 0 | 0 | 0 | 0 | 0 | 0 | 0 | 0 | 0 | 0 | 0 | 0 | 0 | 0 | 0 | 0 | 0 | 0 | 0
66.02 | 7 | 10 | 1 | 4560.5 | 0 | 0.89 | 0 | 0 | 0.06 | 0.02 | 0 | 0.91 | 0 | 0 | 0 | 0 | 0 | 0.05 | 0.02 | 0 | 0.91 | 0 | 0 | 0 | 0 | 0 | 0.05 | 0.02 | 0 | 0.86 | 0 | 0 | 0.05 | 0.02 | 0 | 1.13 | 0 | 0 | 0 | 0 | 0 | 0 | 0.08 | 0 | 0 | 0.86 | 0 | 0.05 | 0.02 | 0 | 1.13 | 0 | 0 | 0 | 0 | 0 | 0.08 | 0
64.94 | 7 | 10 | 2 | 4561.5 | 0 | 1.26 | 0 | 0 | 0.08 | 0.03 | 0 | 1.27 | 0 | 0 | 0 | 0 | 0 | 0.08 | 0.03 | 0 | 1.27 | 0 | 0 | 0 | 0 | 0 | 0.08 | 0.03 | 0 | 1.24 | 0 | 0 | 0.08 | 0.02 | 0 | 1.22 | 0 | 0 | 0 | 0 | 0 | 0 | 0.09 | 0 | 0 | 1.24 | 0 | 0.08 | 0.02 | 0 | 1.22 | 0 | 0 | 0 | 0 | 0 | 0.09 | 0
64.94 | 7 | 10 | 3 | 4562.5 | 0 | 0.78 | 0 | 0 | 0.05 | 0.02 | 0 | 0.79 | 0 | 0 | 0 | 0 | 0 | 0.05 | 0.02 | 0 | 0.79 | 0 | 0 | 0 | 0 | 0 | 0.05 | 0.02 | 0 | 0.77 | 0 | 0 | 0.05 | 0.02 | 0 | 0.67 | 0 | 0 | 0 | 0 | 0 | 0 | 0.05 | 0 | 0 | 0.77 | 0 | 0.05 | 0.02 | 0 | 0.67 | 0 | 0 | 0 | 0 | 0 | 0.05 | 0
64.04 | 7 | 10 | 4 | 4563.5 | 0 | 0.55 | 0 | 0 | 0.04 | 0.01 | 0 | 0.56 | 0 | 0 | 0 | 0 | 0 | 0.03 | 0.01 | 0 | 0.56 | 0 | 0 | 0 | 0 | 0 | 0.03 | 0.01 | 0 | 0.53 | 0 | 0 | 0.03 | 0.01 | 0 | 0.56 | 0 | 0 | 0 | 0 | 0 | 0 | 0.04 | 0 | 0 | 0.53 | 0 | 0.03 | 0.01 | 0 | 0.56 | 0 | 0 | 0 | 0 | 0 | 0.04 | 0
66.02 | 7 | 10 | 5 | 4564.5 | 0 | 0.34 | 0 | 0 | 0.02 | 0.01 | 0 | 0.35 | 0 | 0 | 0 | 0 | 0 | 0.02 | 0.01 | 0 | 0.35 | 0 | 0 | 0 | 0 | 0 | 0.02 | 0.01 | 0 | 0.32 | 0 | 0 | 0.02 | 0.01 | 0 | 0.39 | 0 | 0 | 0 | 0 | 0 | 0 | 0.03 | 0 | 0 | 0.32 | 0 | 0.02 | 0.01 | 0 | 0.39 | 0 | 0 | 0 | 0 | 0 | 0.03 | 0
64.94 | 7 | 10 | 6 | 4565.5 | 0 | 0 | 0 | 0 | 0 | 0 | 0 | 0 | 0 | 0 | 0 | 0 | 0 | 0 | 0 | 0 | 0 | 0 | 0 | 0 | 0 | 0 | 0 | 0 | 0 | 0 | 0 | 0 | 0 | 0 | 0 | 0.11 | 0 | 0 | 0 | 0 | 0 | 0 | 0.01 | 0 | 0 | 0 | 0 | 0 | 0 | 0 | 0.11 | 0 | 0 | 0 | 0 | 0 | 0.01 | 0
64.94 | 7 | 10 | 7 | 4566.5 | 0 | 0.05 | 0 | 0 | 0 | 0 | 0 | 0.06 | 0 | 0 | 0 | 0 | 0 | 0 | 0 | 0 | 0.06 | 0 | 0 | 0 | 0 | 0 | 0 | 0 | 0 | 0 | 0 | 0 | 0 | 0 | 0 | 0.2 | 0 | 0 | 0 | 0 | 0 | 0 | 0.02 | 0 | 0 | 0 | 0 | 0 | 0 | 0 | 0.2 | 0 | 0 | 0 | 0 | 0 | 0.02 | 0
64.94 | 7 | 10 | 8 | 4567.5 | 0 | 0 | 0 | 0 | 0 | 0 | 0 | 0 | 0 | 0 | 0 | 0 | 0 | 0 | 0 | 0 | 0 | 0 | 0 | 0 | 0 | 0 | 0 | 0 | 0 | 0 | 0 | 0 | 0 | 0 | 0 | 0.14 | 0 | 0 | 0 | 0 | 0 | 0 | 0.01 | 0 | 0 | 0 | 0 | 0 | 0 | 0 | 0.14 | 0 | 0 | 0 | 0 | 0 | 0.01 | 0
64.94 | 7 | 10 | 9 | 4568.5 | 0 | 0.18 | 0 | 0 | 0.01 | 0 | 0 | 0.19 | 0 | 0 | 0 | 0 | 0 | 0.01 | 0 | 0 | 0.19 | 0 | 0 | 0 | 0 | 0 | 0.01 | 0 | 0 | 0.14 | 0 | 0 | 0.01 | 0 | 0 | 0.36 | 0 | 0 | 0 | 0 | 0 | 0 | 0.03 | 0 | 0 | 0.14 | 0 | 0.01 | 0 | 0 | 0.36 | 0 | 0 | 0 | 0 | 0 | 0.03 | 0
64.04 | 7 | 10 | 10 | 4569.5 | 0 | 0.66 | 0 | 0 | 0.04 | 0.02 | 0 | 0.67 | 0 | 0 | 0 | 0 | 0 | 0.04 | 0.02 | 0 | 0.67 | 0 | 0 | 0 | 0 | 0 | 0.04 | 0.02 | 0 | 0.63 | 0 | 0 | 0.04 | 0.01 | 0 | 0.78 | 0 | 0 | 0 | 0 | 0 | 0 | 0.06 | 0 | 0 | 0.63 | 0 | 0.04 | 0.01 | 0 | 0.78 | 0 | 0 | 0 | 0 | 0 | 0.06 | 0
66.92 | 7 | 10 | 11 | 4570.5 | 0 | 1.55 | 0 | 0 | 0.11 | 0.04 | 0 | 1.56 | 0 | 0 | 0 | 0 | 0 | 0.1 | 0.04 | 0 | 1.56 | 0 | 0 | 0 | 0 | 0 | 0.1 | 0.04 | 0 | 1.52 | 0 | 0 | 0.1 | 0.03 | 0 | 1.57 | 0 | 0 | 0 | 0 | 0 | 0 | 0.12 | 0 | 0 | 1.52 | 0 | 0.1 | 0.03 | 0 | 1.57 | 0 | 0 | 0 | 0 | 0 | 0.12 | 0
69.98 | 7 | 10 | 12 | 4571.5 | 0 | 2.85 | 0 | 0 | 0.2 | 0.07 | 0 | 2.87 | 0 | 0 | 0 | 0 | 0 | 0.19 | 0.07 | 0 | 2.87 | 0 | 0 | 0 | 0 | 0 | 0.19 | 0.07 | 0 | 2.83 | 0 | 0 | 0.2 | 0.06 | 0 | 2.66 | 0 | 0 | 0 | 0 | 0 | 0 | 0.21 | 0 | 0 | 2.83 | 0 | 0.2 | 0.06 | 0 | 2.66 | 0 | 0 | 0 | 0 | 0 | 0.21 | 0
71.06 | 7 | 10 | 13 | 4572.5 | 0 | 3.94 | 0 | 0 | 0.28 | 0.09 | 0 | 3.96 | 0 | 0 | 0 | 0 | 0 | 0.26 | 0.1 | 0 | 3.96 | 0 | 0 | 0 | 0 | 0 | 0.26 | 0.1 | 0 | 3.93 | 0 | 0 | 0.28 | 0.08 | 0 | 3.45 | 0 | 0 | 0 | 0 | 0 | 0 | 0.27 | 0 | 0 | 3.93 | 0 | 0.28 | 0.08 | 0 | 3.45 | 0 | 0 | 0 | 0 | 0 | 0.27 | 0
73.94 | 7 | 10 | 14 | 4573.5 | 0 | 4.85 | 0 | 0 | 0.36 | 0.12 | 0 | 4.87 | 0 | 0 | 0 | 0 | 0 | 0.33 | 0.13 | 0 | 4.87 | 0 | 0 | 0 | 0 | 0 | 0.33 | 0.13 | 0 | 4.85 | 0 | 0 | 0.35 | 0.1 | 0 | 4.14 | 0 | 0 | 0 | 0 | 0 | 0 | 0.33 | 0 | 0 | 4.85 | 0 | 0.35 | 0.1 | 0 | 4.14 | 0 | 0 | 0 | 0 | 0 | 0.33 | 0
73.04 | 7 | 10 | 15 | 4574.5 | 0 | 5.31 | 0 | 0 | 0.38 | 0.13 | 0 | 5.33 | 0 | 0 | 0 | 0 | 0 | 0.35 | 0.14 | 0 | 5.33 | 0 | 0 | 0 | 0 | 0 | 0.35 | 0.14 | 0 | 5.31 | 0 | 0 | 0.38 | 0.11 | 0 | 4.42 | 0 | 0 | 0 | 0 | 0 | 0 | 0.34 | 0 | 0 | 5.31 | 0 | 0.38 | 0.11 | 0 | 4.42 | 0 | 0 | 0 | 0 | 0 | 0.34 | 0
71.96 | 7 | 10 | 16 | 4575.5 | 0 | 5.98 | 0 | 0 | 0.43 | 0.14 | 0 | 6 | 0 | 0 | 0 | 0 | 0 | 0.39 | 0.16 | 0 | 6 | 0 | 0 | 0 | 0 | 0 | 0.39 | 0.16 | 0 | 5.99 | 0 | 0 | 0.42 | 0.12 | 0 | 5.01 | 0 | 0 | 0 | 0 | 0 | 0 | 0.38 | 0 | 0 | 5.99 | 0 | 0.42 | 0.12 | 0 | 5.01 | 0 | 0 | 0 | 0 | 0 | 0.38 | 0
75.92 | 7 | 10 | 17 | 4576.5 | 0 | 7.25 | 0 | 0 | 0.54 | 0.17 | 0 | 7.27 | 0 | 0 | 0 | 0 | 0 | 0.5 | 0.19 | 0 | 7.27 | 0 | 0 | 0 | 0 | 0 | 0.5 | 0.19 | 0 | 7.26 | 0 | 0 | 0.54 | 0.15 | 0 | 6.14 | 0 | 0 | 0 | 0 | 0 | 0 | 0.47 | 0.01 | 0 | 7.26 | 0 | 0.54 | 0.15 | 0 | 6.14 | 0 | 0 | 0 | 0 | 0 | 0.47 | 0.01
73.94 | 7 | 10 | 18 | 4577.5 | 0 | 7.02 | 0 | 0 | 0.51 | 0.17 | 0 | 7.04 | 0 | 0 | 0 | 0 | 0 | 0.47 | 0.18 | 0 | 7.04 | 0 | 0 | 0 | 0 | 0 | 0.47 | 0.18 | 0 | 7.03 | 0 | 0 | 0.5 | 0.14 | 0 | 5.65 | 0 | 0 | 0 | 0 | 0 | 0 | 0.43 | 0 | 0 | 7.03 | 0 | 0.5 | 0.14 | 0 | 5.65 | 0 | 0 | 0 | 0 | 0 | 0.43 | 0
71.96 | 7 | 10 | 19 | 4578.5 | 0 | 6.62 | 0 | 0 | 0.47 | 0.15 | 0 | 6.64 | 0 | 0 | 0 | 0 | 0 | 0.43 | 0.17 | 0 | 6.64 | 0 | 0 | 0 | 0 | 0 | 0.43 | 0.17 | 0 | 6.63 | 0 | 0 | 0.46 | 0.13 | 0 | 5.33 | 0 | 0 | 0 | 0 | 0 | 0 | 0.4 | 0 | 0 | 6.63 | 0 | 0.46 | 0.13 | 0 | 5.33 | 0 | 0 | 0 | 0 | 0 | 0.4 | 0
71.96 | 7 | 10 | 20 | 4579.5 | 0 | 6.37 | 0 | 0 | 0.45 | 0.15 | 0 | 6.39 | 0 | 0 | 0 | 0 | 0 | 0.41 | 0.16 | 0 | 6.39 | 0 | 0 | 0 | 0 | 0 | 0.41 | 0.16 | 0 | 6.38 | 0 | 0 | 0.45 | 0.13 | 0 | 5.18 | 0 | 0 | 0 | 0 | 0 | 0 | 0.39 | 0 | 0 | 6.38 | 0 | 0.45 | 0.13 | 0 | 5.18 | 0 | 0 | 0 | 0 | 0 | 0.39 | 0
69.98 | 7 | 10 | 21 | 4580.5 | 0 | 5.47 | 0 | 0 | 0.38 | 0.13 | 0 | 5.49 | 0 | 0 | 0 | 0 | 0 | 0.35 | 0.14 | 0 | 5.49 | 0 | 0 | 0 | 0 | 0 | 0.35 | 0.14 | 0 | 5.48 | 0 | 0 | 0.38 | 0.11 | 0 | 4.33 | 0 | 0 | 0 | 0 | 0 | 0 | 0.33 | 0 | 0 | 5.48 | 0 | 0.38 | 0.11 | 0 | 4.33 | 0 | 0 | 0 | 0 | 0 | 0.33 | 0
69.08 | 7 | 10 | 22 | 4581.5 | 0 | 4.4 | 0 | 0 | 0.3 | 0.1 | 0 | 4.42 | 0 | 0 | 0 | 0 | 0 | 0.28 | 0.11 | 0 | 4.42 | 0 | 0 | 0 | 0 | 0 | 0.28 | 0.11 | 0 | 4.41 | 0 | 0 | 0.3 | 0.09 | 0 | 3.46 | 0 | 0 | 0 | 0 | 0 | 0 | 0.26 | 0 | 0 | 4.41 | 0 | 0.3 | 0.09 | 0 | 3.46 | 0 | 0 | 0 | 0 | 0 | 0.26 | 0
68 | 7 | 10 | 23 | 4582.5 | 0 | 3.31 | 0 | 0 | 0.22 | 0.08 | 0 | 3.33 | 0 | 0 | 0 | 0 | 0 | 0.21 | 0.08 | 0 | 3.33 | 0 | 0 | 0 | 0 | 0 | 0.21 | 0.08 | 0 | 3.32 | 0 | 0 | 0.22 | 0.07 | 0 | 2.59 | 0 | 0 | 0 | 0 | 0 | 0 | 0.2 | 0 | 0 | 3.32 | 0 | 0.22 | 0.07 | 0 | 2.59 | 0 | 0 | 0 | 0 | 0 | 0.2 | 0
68 | 7 | 10 | 24 | 4583.5 | 0 | 2.41 | 0 | 0 | 0.16 | 0.06 | 0 | 2.42 | 0 | 0 | 0 | 0 | 0 | 0.15 | 0.06 | 0 | 2.42 | 0 | 0 | 0 | 0 | 0 | 0.15 | 0.06 | 0 | 2.41 | 0 | 0 | 0.16 | 0.05 | 0 | 1.9 | 0 | 0 | 0 | 0 | 0 | 0 | 0.15 | 0 | 0 | 2.41 | 0 | 0.16 | 0.05 | 0 | 1.9 | 0 | 0 | 0 | 0 | 0 | 0.15 | 0
68 | 7 | 11 | 1 | 4584.5 | 0 | 1.85 | 0 | 0 | 0.13 | 0.04 | 0 | 1.87 | 0 | 0 | 0 | 0 | 0 | 0.12 | 0.05 | 0 | 1.87 | 0 | 0 | 0 | 0 | 0 | 0.12 | 0.05 | 0 | 1.85 | 0 | 0 | 0.13 | 0.04 | 0 | 1.52 | 0 | 0 | 0 | 0 | 0 | 0 | 0.12 | 0 | 0 | 1.85 | 0 | 0.13 | 0.04 | 0 | 1.52 | 0 | 0 | 0 | 0 | 0 | 0.12 | 0
68 | 7 | 11 | 2 | 4585.5 | 0 | 1.4 | 0 | 0 | 0.1 | 0.03 | 0 | 1.42 | 0 | 0 | 0 | 0 | 0 | 0.09 | 0.04 | 0 | 1.42 | 0 | 0 | 0 | 0 | 0 | 0.09 | 0.04 | 0 | 1.4 | 0 | 0 | 0.09 | 0.03 | 0 | 1.18 | 0 | 0 | 0 | 0 | 0 | 0 | 0.09 | 0 | 0 | 1.4 | 0 | 0.09 | 0.03 | 0 | 1.18 | 0 | 0 | 0 | 0 | 0 | 0.09 | 0
68 | 7 | 11 | 3 | 4586.5 | 0 | 1.11 | 0 | 0 | 0.08 | 0.03 | 0 | 1.12 | 0 | 0 | 0 | 0 | 0 | 0.07 | 0.03 | 0 | 1.12 | 0 | 0 | 0 | 0 | 0 | 0.07 | 0.03 | 0 | 1.1 | 0 | 0 | 0.07 | 0.02 | 0 | 0.96 | 0 | 0 | 0 | 0 | 0 | 0 | 0.08 | 0 | 0 | 1.1 | 0 | 0.07 | 0.02 | 0 | 0.96 | 0 | 0 | 0 | 0 | 0 | 0.08 | 0
66.92 | 7 | 11 | 4 | 4587.5 | 0 | 0.83 | 0 | 0 | 0.06 | 0.02 | 0 | 0.84 | 0 | 0 | 0 | 0 | 0 | 0.05 | 0.02 | 0 | 0.84 | 0 | 0 | 0 | 0 | 0 | 0.05 | 0.02 | 0 | 0.82 | 0 | 0 | 0.06 | 0.02 | 0 | 0.74 | 0 | 0 | 0 | 0 | 0 | 0 | 0.06 | 0 | 0 | 0.82 | 0 | 0.06 | 0.02 | 0 | 0.74 | 0 | 0 | 0 | 0 | 0 | 0.06 | 0
64.94 | 7 | 11 | 5 | 4588.5 | 0 | 0.73 | 0 | 0 | 0.05 | 0.02 | 0 | 0.74 | 0 | 0 | 0 | 0 | 0 | 0.05 | 0.02 | 0 | 0.74 | 0 | 0 | 0 | 0 | 0 | 0.05 | 0.02 | 0 | 0.72 | 0 | 0 | 0.05 | 0.01 | 0 | 0.7 | 0 | 0 | 0 | 0 | 0 | 0 | 0.06 | 0 | 0 | 0.72 | 0 | 0.05 | 0.01 | 0 | 0.7 | 0 | 0 | 0 | 0 | 0 | 0.06 | 0
66.02 | 7 | 11 | 6 | 4589.5 | 0 | 0.51 | 0 | 0 | 0.03 | 0.01 | 0 | 0.52 | 0 | 0 | 0 | 0 | 0 | 0.03 | 0.01 | 0 | 0.52 | 0 | 0 | 0 | 0 | 0 | 0.03 | 0.01 | 0 | 0.49 | 0 | 0 | 0.03 | 0.01 | 0 | 0.5 | 0 | 0 | 0 | 0 | 0 | 0 | 0.04 | 0 | 0 | 0.49 | 0 | 0.03 | 0.01 | 0 | 0.5 | 0 | 0 | 0 | 0 | 0 | 0.04 | 0
66.02 | 7 | 11 | 7 | 4590.5 | 0 | 0.68 | 0 | 0 | 0.05 | 0.02 | 0 | 0.69 | 0 | 0 | 0 | 0 | 0 | 0.04 | 0.02 | 0 | 0.69 | 0 | 0 | 0 | 0 | 0 | 0.04 | 0.02 | 0 | 0.66 | 0 | 0 | 0.04 | 0.01 | 0 | 0.71 | 0 | 0 | 0 | 0 | 0 | 0 | 0.06 | 0 | 0 | 0.66 | 0 | 0.04 | 0.01 | 0 | 0.71 | 0 | 0 | 0 | 0 | 0 | 0.06 | 0
66.92 | 7 | 11 | 8 | 4591.5 | 0 | 1.08 | 0 | 0 | 0.07 | 0.03 | 0 | 1.09 | 0 | 0 | 0 | 0 | 0 | 0.07 | 0.03 | 0 | 1.09 | 0 | 0 | 0 | 0 | 0 | 0.07 | 0.03 | 0 | 1.06 | 0 | 0 | 0.07 | 0.02 | 0 | 1.08 | 0 | 0 | 0 | 0 | 0 | 0 | 0.09 | 0 | 0 | 1.06 | 0 | 0.07 | 0.02 | 0 | 1.08 | 0 | 0 | 0 | 0 | 0 | 0.09 | 0
69.98 | 7 | 11 | 9 | 4592.5 | 0 | 1.54 | 0 | 0 | 0.11 | 0.04 | 0 | 1.55 | 0 | 0 | 0 | 0 | 0 | 0.1 | 0.04 | 0 | 1.55 | 0 | 0 | 0 | 0 | 0 | 0.1 | 0.04 | 0 | 1.52 | 0 | 0 | 0.11 | 0.03 | 0 | 1.43 | 0 | 0 | 0 | 0 | 0 | 0 | 0.12 | 0 | 0 | 1.52 | 0 | 0.11 | 0.03 | 0 | 1.43 | 0 | 0 | 0 | 0 | 0 | 0.12 | 0
73.94 | 7 | 11 | 10 | 4593.5 | 0 | 2.43 | 0 | 0 | 0.18 | 0.06 | 0 | 2.44 | 0 | 0 | 0 | 0 | 0 | 0.17 | 0.07 | 0 | 2.44 | 0 | 0 | 0 | 0 | 0 | 0.17 | 0.07 | 0 | 2.41 | 0 | 0 | 0.18 | 0.05 | 0 | 2.25 | 0 | 0 | 0 | 0 | 0 | 0 | 0.19 | 0 | 0 | 2.41 | 0 | 0.18 | 0.05 | 0 | 2.25 | 0 | 0 | 0 | 0 | 0 | 0.19 | 0
75.92 | 7 | 11 | 11 | 4594.5 | 0 | 5.6 | 0 | 0 | 0.43 | 0.14 | 0 | 5.62 | 0 | 0 | 0 | 0 | 0 | 0.4 | 0.15 | 0 | 5.62 | 0 | 0 | 0 | 0 | 0 | 0.4 | 0.15 | 0 | 5.58 | 0 | 0 | 0.43 | 0.12 | 0 | 5.23 | 0 | 0 | 0 | 0 | 0 | 0 | 0.43 | 0 | 0 | 5.58 | 0 | 0.43 | 0.12 | 0 | 5.23 | 0 | 0 | 0 | 0 | 0 | 0.43 | 0
78.98 | 7 | 11 | 12 | 4595.5 | 0 | 8.35 | 0 | 0 | 0.67 | 0.21 | 0 | 8.38 | 0 | 0 | 0 | 0 | 0 | 0.62 | 0.23 | 0 | 8.38 | 0 | 0 | 0 | 0 | 0 | 0.62 | 0.23 | 0 | 8.36 | 0 | 0 | 0.66 | 0.18 | 0 | 7.28 | 0 | 0 | 0 | 0 | 0 | 0 | 0.58 | 0.01 | 0 | 8.36 | 0 | 0.66 | 0.18 | 0 | 7.28 | 0 | 0 | 0 | 0 | 0 | 0.58 | 0.01
80.06 | 7 | 11 | 13 | 4596.5 | 0 | 9.28 | 0 | 0 | 0.75 | 0.23 | 0 | 9.3 | 0 | 0 | 0 | 0 | 0 | 0.69 | 0.26 | 0 | 9.3 | 0 | 0 | 0 | 0 | 0 | 0.69 | 0.26 | 0 | 9.29 | 0 | 0 | 0.75 | 0.2 | 0 | 7.7 | 0 | 0 | 0 | 0 | 0 | 0 | 0.62 | 0.01 | 0 | 9.29 | 0 | 0.75 | 0.2 | 0 | 7.7 | 0 | 0 | 0 | 0 | 0 | 0.62 | 0.01
78.98 | 7 | 11 | 14 | 4597.5 | 0 | 9.08 | 0 | 0 | 0.72 | 0.23 | 0 | 9.1 | 0 | 0 | 0 | 0 | 0 | 0.67 | 0.25 | 0 | 9.1 | 0 | 0 | 0 | 0 | 0 | 0.67 | 0.25 | 0 | 9.08 | 0 | 0 | 0.72 | 0.19 | 0 | 7.37 | 0 | 0 | 0 | 0 | 0 | 0 | 0.59 | 0.01 | 0 | 9.08 | 0 | 0.72 | 0.19 | 0 | 7.37 | 0 | 0 | 0 | 0 | 0 | 0.59 | 0.01
82.04 | 7 | 11 | 15 | 4598.5 | 0 | 10.38 | 0 | 0 | 0.86 | 0.26 | 0 | 10.4 | 0 | 0 | 0 | 0 | 0 | 0.79 | 0.29 | 0 | 10.4 | 0 | 0 | 0 | 0 | 0 | 0.79 | 0.29 | 0 | 10.38 | 0 | 0 | 0.85 | 0.22 | 0 | 8.72 | 0 | 0 | 0 | 0 | 0 | 0 | 0.69 | 0.01 | 0 | 10.38 | 0 | 0.85 | 0.22 | 0 | 8.72 | 0 | 0 | 0 | 0 | 0 | 0.69 | 0.01
82.94 | 7 | 11 | 16 | 4599.5 | 0 | 11.91 | 0 | 0 | 0.99 | 0.3 | 0 | 11.94 | 0 | 0 | 0 | 0 | 0 | 0.91 | 0.33 | 0 | 11.94 | 0 | 0 | 0 | 0 | 0 | 0.91 | 0.33 | 0 | 11.91 | 0 | 0 | 0.98 | 0.25 | 0 | 9.97 | 0 | 0 | 0 | 0 | 0 | 0 | 0.77 | 0.01 | 0 | 11.91 | 0 | 0.98 | 0.25 | 0 | 9.97 | 0 | 0 | 0 | 0 | 0 | 0.77 | 0.01
82.94 | 7 | 11 | 17 | 4600.5 | 0 | 13.91 | 0 | 0 | 1.14 | 0.35 | 0 | 13.93 | 0 | 0 | 0 | 0 | 0 | 1.05 | 0.38 | 0 | 13.93 | 0 | 0 | 0 | 0 | 0 | 1.05 | 0.38 | 0 | 13.9 | 0 | 0 | 1.13 | 0.29 | 0 | 11.69 | 0 | 0 | 0 | 0 | 0 | 0 | 0.87 | 0.01 | 0 | 13.9 | 0 | 1.13 | 0.29 | 0 | 11.69 | 0 | 0 | 0 | 0 | 0 | 0.87 | 0.01
84.02 | 7 | 11 | 18 | 4601.5 | 0 | 12.88 | 0 | 0 | 1.07 | 0.32 | 0 | 12.91 | 0 | 0 | 0 | 0 | 0 | 0.98 | 0.35 | 0 | 12.91 | 0 | 0 | 0 | 0 | 0 | 0.98 | 0.35 | 0 | 12.87 | 0 | 0 | 1.06 | 0.27 | 0 | 10.3 | 0 | 0 | 0 | 0 | 0 | 0 | 0.79 | 0.01 | 0 | 12.87 | 0 | 1.06 | 0.27 | 0 | 10.3 | 0 | 0 | 0 | 0 | 0 | 0.79 | 0.01
82.04 | 7 | 11 | 19 | 4602.5 | 0 | 11.63 | 0 | 0 | 0.94 | 0.29 | 0 | 11.66 | 0 | 0 | 0 | 0 | 0 | 0.87 | 0.32 | 0 | 11.66 | 0 | 0 | 0 | 0 | 0 | 0.87 | 0.32 | 0 | 11.63 | 0 | 0 | 0.94 | 0.24 | 0 | 9.31 | 0 | 0 | 0 | 0 | 0 | 0 | 0.72 | 0.01 | 0 | 11.63 | 0 | 0.94 | 0.24 | 0 | 9.31 | 0 | 0 | 0 | 0 | 0 | 0.72 | 0.01
80.06 | 7 | 11 | 20 | 4603.5 | 0 | 10.98 | 0 | 0 | 0.86 | 0.27 | 0 | 11.01 | 0 | 0 | 0 | 0 | 0 | 0.79 | 0.3 | 0 | 11.01 | 0 | 0 | 0 | 0 | 0 | 0.79 | 0.3 | 0 | 10.98 | 0 | 0 | 0.86 | 0.23 | 0 | 8.88 | 0 | 0 | 0 | 0 | 0 | 0 | 0.68 | 0.01 | 0 | 10.98 | 0 | 0.86 | 0.23 | 0 | 8.88 | 0 | 0 | 0 | 0 | 0 | 0.68 | 0.01
75.02 | 7 | 11 | 21 | 4604.5 | 0 | 9.65 | 0 | 0 | 0.71 | 0.23 | 0 | 9.68 | 0 | 0 | 0 | 0 | 0 | 0.65 | 0.25 | 0 | 9.68 | 0 | 0 | 0 | 0 | 0 | 0.65 | 0.25 | 0 | 9.66 | 0 | 0 | 0.7 | 0.2 | 0 | 7.66 | 0 | 0 | 0 | 0 | 0 | 0 | 0.58 | 0.01 | 0 | 9.66 | 0 | 0.7 | 0.2 | 0 | 7.66 | 0 | 0 | 0 | 0 | 0 | 0.58 | 0.01
73.04 | 7 | 11 | 22 | 4605.5 | 0 | 7.85 | 0 | 0 | 0.56 | 0.19 | 0 | 7.87 | 0 | 0 | 0 | 0 | 0 | 0.52 | 0.21 | 0 | 7.87 | 0 | 0 | 0 | 0 | 0 | 0.52 | 0.21 | 0 | 7.86 | 0 | 0 | 0.56 | 0.16 | 0 | 6.13 | 0 | 0 | 0 | 0 | 0 | 0 | 0.47 | 0.01 | 0 | 7.86 | 0 | 0.56 | 0.16 | 0 | 6.13 | 0 | 0 | 0 | 0 | 0 | 0.47 | 0.01
73.04 | 7 | 11 | 23 | 4606.5 | 0 | 6.36 | 0 | 0 | 0.46 | 0.15 | 0 | 6.38 | 0 | 0 | 0 | 0 | 0 | 0.42 | 0.17 | 0 | 6.38 | 0 | 0 | 0 | 0 | 0 | 0.42 | 0.17 | 0 | 6.38 | 0 | 0 | 0.45 | 0.13 | 0 | 5.01 | 0 | 0 | 0 | 0 | 0 | 0 | 0.39 | 0 | 0 | 6.38 | 0 | 0.45 | 0.13 | 0 | 5.01 | 0 | 0 | 0 | 0 | 0 | 0.39 | 0
73.04 | 7 | 11 | 24 | 4607.5 | 0 | 5.22 | 0 | 0 | 0.37 | 0.12 | 0 | 5.24 | 0 | 0 | 0 | 0 | 0 | 0.34 | 0.14 | 0 | 5.24 | 0 | 0 | 0 | 0 | 0 | 0.34 | 0.14 | 0 | 5.23 | 0 | 0 | 0.37 | 0.11 | 0 | 4.15 | 0 | 0 | 0 | 0 | 0 | 0 | 0.33 | 0 | 0 | 5.23 | 0 | 0.37 | 0.11 | 0 | 4.15 | 0 | 0 | 0 | 0 | 0 | 0.33 | 0
69.08 | 7 | 12 | 1 | 4608.5 | 0 | 4.02 | 0 | 0 | 0.28 | 0.09 | 0 | 4.04 | 0 | 0 | 0 | 0 | 0 | 0.25 | 0.1 | 0 | 4.04 | 0 | 0 | 0 | 0 | 0 | 0.25 | 0.1 | 0 | 4.03 | 0 | 0 | 0.28 | 0.08 | 0 | 3.17 | 0 | 0 | 0 | 0 | 0 | 0 | 0.25 | 0 | 0 | 4.03 | 0 | 0.28 | 0.08 | 0 | 3.17 | 0 | 0 | 0 | 0 | 0 | 0.25 | 0
66.92 | 7 | 12 | 2 | 4609.5 | 0 | 2.98 | 0 | 0 | 0.2 | 0.07 | 0 | 3 | 0 | 0 | 0 | 0 | 0 | 0.19 | 0.08 | 0 | 3 | 0 | 0 | 0 | 0 | 0 | 0.19 | 0.08 | 0 | 2.99 | 0 | 0 | 0.2 | 0.06 | 0 | 2.37 | 0 | 0 | 0 | 0 | 0 | 0 | 0.19 | 0 | 0 | 2.99 | 0 | 0.2 | 0.06 | 0 | 2.37 | 0 | 0 | 0 | 0 | 0 | 0.19 | 0
66.92 | 7 | 12 | 3 | 4610.5 | 0 | 2.19 | 0 | 0 | 0.15 | 0.05 | 0 | 2.2 | 0 | 0 | 0 | 0 | 0 | 0.14 | 0.06 | 0 | 2.2 | 0 | 0 | 0 | 0 | 0 | 0.14 | 0.06 | 0 | 2.19 | 0 | 0 | 0.15 | 0.04 | 0 | 1.79 | 0 | 0 | 0 | 0 | 0 | 0 | 0.14 | 0 | 0 | 2.19 | 0 | 0.15 | 0.04 | 0 | 1.79 | 0 | 0 | 0 | 0 | 0 | 0.14 | 0
64.94 | 7 | 12 | 4 | 4611.5 | 0 | 1.48 | 0 | 0 | 0.1 | 0.03 | 0 | 1.49 | 0 | 0 | 0 | 0 | 0 | 0.09 | 0.04 | 0 | 1.49 | 0 | 0 | 0 | 0 | 0 | 0.09 | 0.04 | 0 | 1.48 | 0 | 0 | 0.1 | 0.03 | 0 | 1.23 | 0 | 0 | 0 | 0 | 0 | 0 | 0.1 | 0 | 0 | 1.48 | 0 | 0.1 | 0.03 | 0 | 1.23 | 0 | 0 | 0 | 0 | 0 | 0.1 | 0
64.94 | 7 | 12 | 5 | 4612.5 | 0 | 0.99 | 0 | 0 | 0.07 | 0.02 | 0 | 1 | 0 | 0 | 0 | 0 | 0 | 0.06 | 0.03 | 0 | 1 | 0 | 0 | 0 | 0 | 0 | 0.06 | 0.03 | 0 | 0.99 | 0 | 0 | 0.07 | 0.02 | 0 | 0.87 | 0 | 0 | 0 | 0 | 0 | 0 | 0.07 | 0 | 0 | 0.99 | 0 | 0.07 | 0.02 | 0 | 0.87 | 0 | 0 | 0 | 0 | 0 | 0.07 | 0
62.96 | 7 | 12 | 6 | 4613.5 | 0 | 0.27 | 0 | 0 | 0.02 | 0.01 | 0 | 0.28 | 0 | 0 | 0 | 0 | 0 | 0.02 | 0.01 | 0 | 0.28 | 0 | 0 | 0 | 0 | 0 | 0.02 | 0.01 | 0 | 0.26 | 0 | 0 | 0.02 | 0.01 | 0 | 0.24 | 0 | 0 | 0 | 0 | 0 | 0 | 0.02 | 0 | 0 | 0.26 | 0 | 0.02 | 0.01 | 0 | 0.24 | 0 | 0 | 0 | 0 | 0 | 0.02 | 0
64.04 | 7 | 12 | 7 | 4614.5 | 0 | 0.07 | 0 | 0 | 0 | 0 | 0 | 0.08 | 0 | 0 | 0 | 0 | 0 | 0.01 | 0 | 0 | 0.08 | 0 | 0 | 0 | 0 | 0 | 0.01 | 0 | 0 | 0.05 | 0 | 0 | 0 | 0 | 0 | 0.21 | 0 | 0 | 0 | 0 | 0 | 0 | 0.02 | 0 | 0 | 0.05 | 0 | 0 | 0 | 0 | 0.21 | 0 | 0 | 0 | 0 | 0 | 0.02 | 0
66.92 | 7 | 12 | 8 | 4615.5 | 0 | 0.67 | 0 | 0 | 0.05 | 0.02 | 0 | 0.68 | 0 | 0 | 0 | 0 | 0 | 0.04 | 0.02 | 0 | 0.68 | 0 | 0 | 0 | 0 | 0 | 0.04 | 0.02 | 0 | 0.65 | 0 | 0 | 0.04 | 0.01 | 0 | 0.83 | 0 | 0 | 0 | 0 | 0 | 0 | 0.07 | 0 | 0 | 0.65 | 0 | 0.04 | 0.01 | 0 | 0.83 | 0 | 0 | 0 | 0 | 0 | 0.07 | 0
68 | 7 | 12 | 9 | 4616.5 | 0 | 1.09 | 0 | 0 | 0.08 | 0.03 | 0 | 1.1 | 0 | 0 | 0 | 0 | 0 | 0.07 | 0.03 | 0 | 1.1 | 0 | 0 | 0 | 0 | 0 | 0.07 | 0.03 | 0 | 1.06 | 0 | 0 | 0.07 | 0.02 | 0 | 1.11 | 0 | 0 | 0 | 0 | 0 | 0 | 0.09 | 0 | 0 | 1.06 | 0 | 0.07 | 0.02 | 0 | 1.11 | 0 | 0 | 0 | 0 | 0 | 0.09 | 0
69.08 | 7 | 12 | 10 | 4617.5 | 0 | 1.75 | 0 | 0 | 0.12 | 0.04 | 0 | 1.76 | 0 | 0 | 0 | 0 | 0 | 0.11 | 0.05 | 0 | 1.76 | 0 | 0 | 0 | 0 | 0 | 0.11 | 0.05 | 0 | 1.73 | 0 | 0 | 0.12 | 0.04 | 0 | 1.69 | 0 | 0 | 0 | 0 | 0 | 0 | 0.14 | 0 | 0 | 1.73 | 0 | 0.12 | 0.04 | 0 | 1.69 | 0 | 0 | 0 | 0 | 0 | 0.14 | 0
69.98 | 7 | 12 | 11 | 4618.5 | 0 | 3.92 | 0 | 0 | 0.28 | 0.09 | 0 | 3.94 | 0 | 0 | 0 | 0 | 0 | 0.26 | 0.1 | 0 | 3.94 | 0 | 0 | 0 | 0 | 0 | 0.26 | 0.1 | 0 | 3.9 | 0 | 0 | 0.28 | 0.08 | 0 | 3.72 | 0 | 0 | 0 | 0 | 0 | 0 | 0.3 | 0 | 0 | 3.9 | 0 | 0.28 | 0.08 | 0 | 3.72 | 0 | 0 | 0 | 0 | 0 | 0.3 | 0
71.96 | 7 | 12 | 12 | 4619.5 | 0 | 6.03 | 0 | 0 | 0.44 | 0.14 | 0 | 6.05 | 0 | 0 | 0 | 0 | 0 | 0.4 | 0.16 | 0 | 6.05 | 0 | 0 | 0 | 0 | 0 | 0.4 | 0.16 | 0 | 6.03 | 0 | 0 | 0.43 | 0.12 | 0 | 5.35 | 0 | 0 | 0 | 0 | 0 | 0 | 0.42 | 0 | 0 | 6.03 | 0 | 0.43 | 0.12 | 0 | 5.35 | 0 | 0 | 0 | 0 | 0 | 0.42 | 0
75.02 | 7 | 12 | 13 | 4620.5 | 0 | 7.47 | 0 | 0 | 0.56 | 0.18 | 0 | 7.49 | 0 | 0 | 0 | 0 | 0 | 0.51 | 0.2 | 0 | 7.49 | 0 | 0 | 0 | 0 | 0 | 0.51 | 0.2 | 0 | 7.48 | 0 | 0 | 0.56 | 0.15 | 0 | 6.37 | 0 | 0 | 0 | 0 | 0 | 0 | 0.5 | 0.01 | 0 | 7.48 | 0 | 0.56 | 0.15 | 0 | 6.37 | 0 | 0 | 0 | 0 | 0 | 0.5 | 0.01
78.08 | 7 | 12 | 14 | 4621.5 | 0 | 8.62 | 0 | 0 | 0.67 | 0.21 | 0 | 8.64 | 0 | 0 | 0 | 0 | 0 | 0.61 | 0.23 | 0 | 8.64 | 0 | 0 | 0 | 0 | 0 | 0.61 | 0.23 | 0 | 8.63 | 0 | 0 | 0.66 | 0.18 | 0 | 7.26 | 0 | 0 | 0 | 0 | 0 | 0 | 0.57 | 0.01 | 0 | 8.63 | 0 | 0.66 | 0.18 | 0 | 7.26 | 0 | 0 | 0 | 0 | 0 | 0.57 | 0.01
78.98 | 7 | 12 | 15 | 4622.5 | 0 | 9.99 | 0 | 0 | 0.78 | 0.24 | 0 | 10.02 | 0 | 0 | 0 | 0 | 0 | 0.71 | 0.27 | 0 | 10.02 | 0 | 0 | 0 | 0 | 0 | 0.71 | 0.27 | 0 | 10 | 0 | 0 | 0.77 | 0.21 | 0 | 8.41 | 0 | 0 | 0 | 0 | 0 | 0 | 0.65 | 0.01 | 0 | 10 | 0 | 0.77 | 0.21 | 0 | 8.41 | 0 | 0 | 0 | 0 | 0 | 0.65 | 0.01
80.06 | 7 | 12 | 16 | 4623.5 | 0 | 11.96 | 0 | 0 | 0.93 | 0.29 | 0 | 11.99 | 0 | 0 | 0 | 0 | 0 | 0.86 | 0.32 | 0 | 11.99 | 0 | 0 | 0 | 0 | 0 | 0.86 | 0.32 | 0 | 11.97 | 0 | 0 | 0.92 | 0.24 | 0 | 10.12 | 0 | 0 | 0 | 0 | 0 | 0 | 0.75 | 0.01 | 0 | 11.97 | 0 | 0.92 | 0.24 | 0 | 10.12 | 0 | 0 | 0 | 0 | 0 | 0.75 | 0.01
80.06 | 7 | 12 | 17 | 4624.5 | 0 | 13.37 | 0 | 0 | 1.03 | 0.32 | 0 | 13.4 | 0 | 0 | 0 | 0 | 0 | 0.95 | 0.35 | 0 | 13.4 | 0 | 0 | 0 | 0 | 0 | 0.95 | 0.35 | 0 | 13.37 | 0 | 0 | 1.02 | 0.27 | 0 | 11.16 | 0 | 0 | 0 | 0 | 0 | 0 | 0.81 | 0.01 | 0 | 13.37 | 0 | 1.02 | 0.27 | 0 | 11.16 | 0 | 0 | 0 | 0 | 0 | 0.81 | 0.01
80.06 | 7 | 12 | 18 | 4625.5 | 0 | 11.95 | 0 | 0 | 0.92 | 0.29 | 0 | 11.98 | 0 | 0 | 0 | 0 | 0 | 0.84 | 0.31 | 0 | 11.98 | 0 | 0 | 0 | 0 | 0 | 0.84 | 0.31 | 0 | 11.95 | 0 | 0 | 0.91 | 0.24 | 0 | 9.51 | 0 | 0 | 0 | 0 | 0 | 0 | 0.71 | 0.01 | 0 | 11.95 | 0 | 0.91 | 0.24 | 0 | 9.51 | 0 | 0 | 0 | 0 | 0 | 0.71 | 0.01
78.98 | 7 | 12 | 19 | 4626.5 | 0 | 10.75 | 0 | 0 | 0.81 | 0.25 | 0 | 10.78 | 0 | 0 | 0 | 0 | 0 | 0.75 | 0.28 | 0 | 10.78 | 0 | 0 | 0 | 0 | 0 | 0.75 | 0.28 | 0 | 10.76 | 0 | 0 | 0.81 | 0.22 | 0 | 8.63 | 0 | 0 | 0 | 0 | 0 | 0 | 0.64 | 0.01 | 0 | 10.76 | 0 | 0.81 | 0.22 | 0 | 8.63 | 0 | 0 | 0 | 0 | 0 | 0.64 | 0.01
77 | 7 | 12 | 20 | 4627.5 | 0 | 9.7 | 0 | 0 | 0.71 | 0.23 | 0 | 9.72 | 0 | 0 | 0 | 0 | 0 | 0.65 | 0.25 | 0 | 9.72 | 0 | 0 | 0 | 0 | 0 | 0.65 | 0.25 | 0 | 9.71 | 0 | 0 | 0.71 | 0.19 | 0 | 7.79 | 0 | 0 | 0 | 0 | 0 | 0 | 0.58 | 0.01 | 0 | 9.71 | 0 | 0.71 | 0.19 | 0 | 7.79 | 0 | 0 | 0 | 0 | 0 | 0.58 | 0.01
73.04 | 7 | 12 | 21 | 4628.5 | 0 | 8.06 | 0 | 0 | 0.56 | 0.19 | 0 | 8.08 | 0 | 0 | 0 | 0 | 0 | 0.52 | 0.2 | 0 | 8.08 | 0 | 0 | 0 | 0 | 0 | 0.52 | 0.2 | 0 | 8.07 | 0 | 0 | 0.56 | 0.16 | 0 | 6.34 | 0 | 0 | 0 | 0 | 0 | 0 | 0.47 | 0.01 | 0 | 8.07 | 0 | 0.56 | 0.16 | 0 | 6.34 | 0 | 0 | 0 | 0 | 0 | 0.47 | 0.01
71.06 | 7 | 12 | 22 | 4629.5 | 0 | 6.6 | 0 | 0 | 0.45 | 0.15 | 0 | 6.62 | 0 | 0 | 0 | 0 | 0 | 0.41 | 0.17 | 0 | 6.62 | 0 | 0 | 0 | 0 | 0 | 0.41 | 0.17 | 0 | 6.61 | 0 | 0 | 0.45 | 0.13 | 0 | 5.21 | 0 | 0 | 0 | 0 | 0 | 0 | 0.39 | 0 | 0 | 6.61 | 0 | 0.45 | 0.13 | 0 | 5.21 | 0 | 0 | 0 | 0 | 0 | 0.39 | 0
66.02 | 7 | 12 | 23 | 4630.5 | 0 | 4.87 | 0 | 0 | 0.32 | 0.11 | 0 | 4.89 | 0 | 0 | 0 | 0 | 0 | 0.29 | 0.12 | 0 | 4.89 | 0 | 0 | 0 | 0 | 0 | 0.29 | 0.12 | 0 | 4.88 | 0 | 0 | 0.31 | 0.09 | 0 | 3.77 | 0 | 0 | 0 | 0 | 0 | 0 | 0.27 | 0 | 0 | 4.88 | 0 | 0.31 | 0.09 | 0 | 3.77 | 0 | 0 | 0 | 0 | 0 | 0.27 | 0
66.02 | 7 | 12 | 24 | 4631.5 | 0 | 3.67 | 0 | 0 | 0.24 | 0.08 | 0 | 3.68 | 0 | 0 | 0 | 0 | 0 | 0.22 | 0.09 | 0 | 3.68 | 0 | 0 | 0 | 0 | 0 | 0.22 | 0.09 | 0 | 3.68 | 0 | 0 | 0.24 | 0.07 | 0 | 2.91 | 0 | 0 | 0 | 0 | 0 | 0 | 0.22 | 0 | 0 | 3.68 | 0 | 0.24 | 0.07 | 0 | 2.91 | 0 | 0 | 0 | 0 | 0 | 0.22 | 0
62.96 | 7 | 13 | 1 | 4632.5 | 0 | 2.44 | 0 | 0 | 0.15 | 0.05 | 0 | 2.46 | 0 | 0 | 0 | 0 | 0 | 0.14 | 0.06 | 0 | 2.46 | 0 | 0 | 0 | 0 | 0 | 0.14 | 0.06 | 0 | 2.45 | 0 | 0 | 0.15 | 0.05 | 0 | 1.92 | 0 | 0 | 0 | 0 | 0 | 0 | 0.14 | 0 | 0 | 2.45 | 0 | 0.15 | 0.05 | 0 | 1.92 | 0 | 0 | 0 | 0 | 0 | 0.14 | 0
57.92 | 7 | 13 | 2 | 4633.5 | 0 | 0.97 | 0 | 0 | 0.06 | 0.02 | 0 | 0.98 | 0 | 0 | 0 | 0 | 0 | 0.05 | 0.02 | 0 | 0.98 | 0 | 0 | 0 | 0 | 0 | 0.05 | 0.02 | 0 | 0.97 | 0 | 0 | 0.06 | 0.02 | 0 | 0.69 | 0 | 0 | 0 | 0 | 0 | 0 | 0.05 | 0 | 0 | 0.97 | 0 | 0.06 | 0.02 | 0 | 0.69 | 0 | 0 | 0 | 0 | 0 | 0.05 | 0
60.08 | 7 | 13 | 3 | 4634.5 | 0 | 0.33 | 0 | 0 | 0.02 | 0.01 | 0 | 0.34 | 0 | 0 | 0 | 0 | 0 | 0.02 | 0.01 | 0 | 0.34 | 0 | 0 | 0 | 0 | 0 | 0.02 | 0.01 | 0 | 0.32 | 0 | 0 | 0.02 | 0.01 | 0 | 0.33 | 0 | 0 | 0 | 0 | 0 | 0 | 0.02 | 0 | 0 | 0.32 | 0 | 0.02 | 0.01 | 0 | 0.33 | 0 | 0 | 0 | 0 | 0 | 0.02 | 0
60.08 | 7 | 13 | 4 | 4635.5 | 0 | 0 | 0 | 0 | 0 | 0 | 0 | 0 | 0 | 0 | 0 | 0 | 0 | 0 | 0 | 0 | 0 | 0 | 0 | 0 | 0 | 0 | 0 | 0 | 0 | 0 | 0 | 0 | 0 | 0 | 0 | 0 | 0 | 0 | 0 | 0 | 0 | 0 | 0 | 0 | 0 | 0 | 0 | 0 | 0 | 0 | 0 | 0 | 0 | 0 | 0 | 0 | 0 | 0
59 | 7 | 13 | 5 | 4636.5 | 0 | 0 | 0 | 0 | 0 | 0 | 0 | 0 | 0 | 0 | 0 | 0 | 0 | 0 | 0 | 0 | 0 | 0 | 0 | 0 | 0 | 0 | 0 | 0 | 0 | 0 | 0 | 0 | 0 | 0 | 0 | 0 | 0 | 0 | 0 | 0 | 0 | 0 | 0 | 0 | 0 | 0 | 0 | 0 | 0 | 0 | 0 | 0 | 0 | 0 | 0 | 0 | 0 | 0
57.92 | 7 | 13 | 6 | 4637.5 | 0 | 0 | 0 | 0 | 0 | 0 | 0 | 0 | 0 | 0 | 0 | 0 | 0 | 0 | 0 | 0 | 0 | 0 | 0 | 0 | 0 | 0 | 0 | 0 | 0 | 0 | 0 | 0 | 0 | 0 | 0 | 0 | 0 | 0 | 0 | 0 | 0 | 0 | 0 | 0 | 0 | 0 | 0 | 0 | 0 | 0 | 0 | 0 | 0 | 0 | 0 | 0 | 0 | 0
60.98 | 7 | 13 | 7 | 4638.5 | 0 | 0 | 0 | 0 | 0 | 0 | 0 | 0 | 0 | 0 | 0 | 0 | 0 | 0 | 0 | 0 | 0 | 0 | 0 | 0 | 0 | 0 | 0 | 0 | 0 | 0 | 0 | 0 | 0 | 0 | 0 | 0 | 0 | 0 | 0 | 0 | 0 | 0 | 0 | 0 | 0 | 0 | 0 | 0 | 0 | 0 | 0 | 0 | 0 | 0 | 0 | 0 | 0 | 0
68 | 7 | 13 | 8 | 4639.5 | 0 | 0 | 0 | 0 | 0 | 0 | 0 | 0 | 0 | 0 | 0 | 0 | 0 | 0 | 0 | 0 | 0 | 0 | 0 | 0 | 0 | 0 | 0 | 0 | 0 | 0 | 0 | 0 | 0 | 0 | 0 | 0 | 0 | 0 | 0 | 0 | 0 | 0 | 0 | 0 | 0 | 0 | 0 | 0 | 0 | 0 | 0 | 0 | 0 | 0 | 0 | 0 | 0 | 0
73.04 | 7 | 13 | 9 | 4640.5 | 0 | 0 | 0 | 0 | 0 | 0 | 0 | 0 | 0 | 0 | 0 | 0 | 0 | 0 | 0 | 0 | 0 | 0 | 0 | 0 | 0 | 0 | 0 | 0 | 0 | 0 | 0 | 0 | 0 | 0 | 0 | 0 | 0 | 0 | 0 | 0 | 0 | 0 | 0 | 0 | 0 | 0 | 0 | 0 | 0 | 0 | 0 | 0 | 0 | 0 | 0 | 0 | 0 | 0
75.92 | 7 | 13 | 10 | 4641.5 | 0 | 1.32 | 0 | 0 | 0.1 | 0.03 | 0 | 1.33 | 0 | 0 | 0 | 0 | 0 | 0.09 | 0.03 | 0 | 1.33 | 0 | 0 | 0 | 0 | 0 | 0.09 | 0.03 | 0 | 1.28 | 0 | 0 | 0.09 | 0.03 | 0 | 1.56 | 0 | 0 | 0 | 0 | 0 | 0 | 0.14 | 0 | 0 | 1.28 | 0 | 0.09 | 0.03 | 0 | 1.56 | 0 | 0 | 0 | 0 | 0 | 0.14 | 0
80.06 | 7 | 13 | 11 | 4642.5 | 0 | 4.67 | 0 | 0 | 0.37 | 0.11 | 0 | 4.69 | 0 | 0 | 0 | 0 | 0 | 0.34 | 0.13 | 0 | 4.69 | 0 | 0 | 0 | 0 | 0 | 0.34 | 0.13 | 0 | 4.64 | 0 | 0 | 0.37 | 0.1 | 0 | 4.62 | 0 | 0 | 0 | 0 | 0 | 0 | 0.4 | 0 | 0 | 4.64 | 0 | 0.37 | 0.1 | 0 | 4.62 | 0 | 0 | 0 | 0 | 0 | 0.4 | 0
82.94 | 7 | 13 | 12 | 4643.5 | 0 | 7.64 | 0 | 0 | 0.64 | 0.19 | 0 | 7.67 | 0 | 0 | 0 | 0 | 0 | 0.59 | 0.21 | 0 | 7.67 | 0 | 0 | 0 | 0 | 0 | 0.59 | 0.21 | 0 | 7.63 | 0 | 0 | 0.64 | 0.16 | 0 | 6.87 | 0 | 0 | 0 | 0 | 0 | 0 | 0.57 | 0.01 | 0 | 7.63 | 0 | 0.64 | 0.16 | 0 | 6.87 | 0 | 0 | 0 | 0 | 0 | 0.57 | 0.01
84.92 | 7 | 13 | 13 | 4644.5 | 0 | 9.41 | 0 | 0 | 0.81 | 0.24 | 0 | 9.44 | 0 | 0 | 0 | 0 | 0 | 0.75 | 0.26 | 0 | 9.44 | 0 | 0 | 0 | 0 | 0 | 0.75 | 0.26 | 0 | 9.41 | 0 | 0 | 0.81 | 0.2 | 0 | 8 | 0 | 0 | 0 | 0 | 0 | 0 | 0.66 | 0.01 | 0 | 9.41 | 0 | 0.81 | 0.2 | 0 | 8 | 0 | 0 | 0 | 0 | 0 | 0.66 | 0.01
86 | 7 | 13 | 14 | 4645.5 | 0 | 10.5 | 0 | 0 | 0.92 | 0.26 | 0 | 10.53 | 0 | 0 | 0 | 0 | 0 | 0.84 | 0.29 | 0 | 10.53 | 0 | 0 | 0 | 0 | 0 | 0.84 | 0.29 | 0 | 10.5 | 0 | 0 | 0.91 | 0.22 | 0 | 8.8 | 0 | 0 | 0 | 0 | 0 | 0 | 0.71 | 0.01 | 0 | 10.5 | 0 | 0.91 | 0.22 | 0 | 8.8 | 0 | 0 | 0 | 0 | 0 | 0.71 | 0.01
87.98 | 7 | 13 | 15 | 4646.5 | 0 | 12.46 | 0 | 0 | 1.1 | 0.31 | 0 | 12.49 | 0 | 0 | 0 | 0 | 0 | 1.02 | 0.35 | 0 | 12.49 | 0 | 0 | 0 | 0 | 0 | 1.02 | 0.35 | 0 | 12.46 | 0 | 0 | 1.1 | 0.26 | 0 | 10.54 | 0 | 0 | 0 | 0 | 0 | 0 | 0.82 | 0.01 | 0 | 12.46 | 0 | 1.1 | 0.26 | 0 | 10.54 | 0 | 0 | 0 | 0 | 0 | 0.82 | 0.01
89.96 | 7 | 13 | 16 | 4647.5 | 0 | 15.25 | 0 | 0 | 1.37 | 0.38 | 0 | 15.28 | 0 | 0 | 0 | 0 | 0 | 1.26 | 0.42 | 0 | 15.28 | 0 | 0 | 0 | 0 | 0 | 1.26 | 0.42 | 0 | 15.23 | 0 | 0 | 1.36 | 0.32 | 0 | 12.93 | 0 | 0 | 0 | 0 | 0 | 0 | 1.03 | 0.01 | 0 | 15.23 | 0 | 1.36 | 0.32 | 0 | 12.93 | 0 | 0 | 0 | 0 | 0 | 1.03 | 0.01
89.06 | 7 | 13 | 17 | 4648.5 | 0 | 17.02 | 0 | 0 | 1.49 | 0.43 | 0 | 17.05 | 0 | 0 | 0 | 0 | 0 | 1.37 | 0.47 | 0 | 17.05 | 0 | 0 | 0 | 0 | 0 | 1.37 | 0.47 | 0 | 16.99 | 0 | 0 | 1.48 | 0.35 | 0 | 14.17 | 0 | 0 | 0 | 0 | 0 | 0 | 1.21 | 0.02 | 0 | 16.99 | 0 | 1.48 | 0.35 | 0 | 14.17 | 0 | 0 | 0 | 0 | 0 | 1.21 | 0.02
89.06 | 7 | 13 | 18 | 4649.5 | 0 | 15.62 | 0 | 0 | 1.37 | 0.39 | 0 | 15.65 | 0 | 0 | 0 | 0 | 0 | 1.26 | 0.43 | 0 | 15.65 | 0 | 0 | 0 | 0 | 0 | 1.26 | 0.43 | 0 | 15.57 | 0 | 0 | 1.36 | 0.32 | 0 | 12.51 | 0 | 0 | 0 | 0 | 0 | 0 | 0.94 | 0.01 | 0 | 15.57 | 0 | 1.36 | 0.32 | 0 | 12.51 | 0 | 0 | 0 | 0 | 0 | 0.94 | 0.01
89.06 | 7 | 13 | 19 | 4650.5 | 0 | 14.64 | 0 | 0 | 1.29 | 0.36 | 0 | 14.67 | 0 | 0 | 0 | 0 | 0 | 1.18 | 0.4 | 0 | 14.67 | 0 | 0 | 0 | 0 | 0 | 1.18 | 0.4 | 0 | 14.61 | 0 | 0 | 1.27 | 0.3 | 0 | 11.84 | 0 | 0 | 0 | 0 | 0 | 0 | 0.9 | 0.01 | 0 | 14.61 | 0 | 1.27 | 0.3 | 0 | 11.84 | 0 | 0 | 0 | 0 | 0 | 0.9 | 0.01
86 | 7 | 13 | 20 | 4651.5 | 0 | 13.68 | 0 | 0 | 1.15 | 0.34 | 0 | 13.71 | 0 | 0 | 0 | 0 | 0 | 1.06 | 0.37 | 0 | 13.71 | 0 | 0 | 0 | 0 | 0 | 1.06 | 0.37 | 0 | 13.67 | 0 | 0 | 1.14 | 0.28 | 0 | 11.01 | 0 | 0 | 0 | 0 | 0 | 0 | 0.84 | 0.01 | 0 | 13.67 | 0 | 1.14 | 0.28 | 0 | 11.01 | 0 | 0 | 0 | 0 | 0 | 0.84 | 0.01
84.02 | 7 | 13 | 21 | 4652.5 | 0 | 11.95 | 0 | 0 | 0.99 | 0.29 | 0 | 11.98 | 0 | 0 | 0 | 0 | 0 | 0.91 | 0.32 | 0 | 11.98 | 0 | 0 | 0 | 0 | 0 | 0.91 | 0.32 | 0 | 11.96 | 0 | 0 | 0.98 | 0.25 | 0 | 9.47 | 0 | 0 | 0 | 0 | 0 | 0 | 0.74 | 0.01 | 0 | 11.96 | 0 | 0.98 | 0.25 | 0 | 9.47 | 0 | 0 | 0 | 0 | 0 | 0.74 | 0.01
82.94 | 7 | 13 | 22 | 4653.5 | 0 | 10.43 | 0 | 0 | 0.85 | 0.26 | 0 | 10.45 | 0 | 0 | 0 | 0 | 0 | 0.78 | 0.28 | 0 | 10.45 | 0 | 0 | 0 | 0 | 0 | 0.78 | 0.28 | 0 | 10.44 | 0 | 0 | 0.85 | 0.22 | 0 | 8.29 | 0 | 0 | 0 | 0 | 0 | 0 | 0.66 | 0.01 | 0 | 10.44 | 0 | 0.85 | 0.22 | 0 | 8.29 | 0 | 0 | 0 | 0 | 0 | 0.66 | 0.01
80.96 | 7 | 13 | 23 | 4654.5 | 0 | 8.99 | 0 | 0 | 0.72 | 0.22 | 0 | 9.01 | 0 | 0 | 0 | 0 | 0 | 0.66 | 0.24 | 0 | 9.01 | 0 | 0 | 0 | 0 | 0 | 0.66 | 0.24 | 0 | 9 | 0 | 0 | 0.72 | 0.19 | 0 | 7.13 | 0 | 0 | 0 | 0 | 0 | 0 | 0.58 | 0.01 | 0 | 9 | 0 | 0.72 | 0.19 | 0 | 7.13 | 0 | 0 | 0 | 0 | 0 | 0.58 | 0.01
80.96 | 7 | 13 | 24 | 4655.5 | 0 | 7.88 | 0 | 0 | 0.63 | 0.19 | 0 | 7.9 | 0 | 0 | 0 | 0 | 0 | 0.58 | 0.21 | 0 | 7.9 | 0 | 0 | 0 | 0 | 0 | 0.58 | 0.21 | 0 | 7.89 | 0 | 0 | 0.63 | 0.16 | 0 | 6.29 | 0 | 0 | 0 | 0 | 0 | 0 | 0.52 | 0.01 | 0 | 7.89 | 0 | 0.63 | 0.16 | 0 | 6.29 | 0 | 0 | 0 | 0 | 0 | 0.52 | 0.01
78.98 | 7 | 14 | 1 | 4656.5 | 0 | 6.92 | 0 | 0 | 0.54 | 0.17 | 0 | 6.94 | 0 | 0 | 0 | 0 | 0 | 0.5 | 0.19 | 0 | 6.94 | 0 | 0 | 0 | 0 | 0 | 0.5 | 0.19 | 0 | 6.93 | 0 | 0 | 0.54 | 0.14 | 0 | 5.53 | 0 | 0 | 0 | 0 | 0 | 0 | 0.46 | 0 | 0 | 6.93 | 0 | 0.54 | 0.14 | 0 | 5.53 | 0 | 0 | 0 | 0 | 0 | 0.46 | 0
78.98 | 7 | 14 | 2 | 4657.5 | 0 | 6.21 | 0 | 0 | 0.49 | 0.15 | 0 | 6.23 | 0 | 0 | 0 | 0 | 0 | 0.45 | 0.17 | 0 | 6.23 | 0 | 0 | 0 | 0 | 0 | 0.45 | 0.17 | 0 | 6.23 | 0 | 0 | 0.49 | 0.13 | 0 | 5.01 | 0 | 0 | 0 | 0 | 0 | 0 | 0.43 | 0 | 0 | 6.23 | 0 | 0.49 | 0.13 | 0 | 5.01 | 0 | 0 | 0 | 0 | 0 | 0.43 | 0
82.94 | 7 | 14 | 3 | 4658.5 | 0 | 6.4 | 0 | 0 | 0.53 | 0.16 | 0 | 6.42 | 0 | 0 | 0 | 0 | 0 | 0.49 | 0.17 | 0 | 6.42 | 0 | 0 | 0 | 0 | 0 | 0.49 | 0.17 | 0 | 6.41 | 0 | 0 | 0.53 | 0.14 | 0 | 5.32 | 0 | 0 | 0 | 0 | 0 | 0 | 0.46 | 0 | 0 | 6.41 | 0 | 0.53 | 0.14 | 0 | 5.32 | 0 | 0 | 0 | 0 | 0 | 0.46 | 0
82.04 | 7 | 14 | 4 | 4659.5 | 0 | 6.07 | 0 | 0 | 0.5 | 0.15 | 0 | 6.09 | 0 | 0 | 0 | 0 | 0 | 0.46 | 0.17 | 0 | 6.09 | 0 | 0 | 0 | 0 | 0 | 0.46 | 0.17 | 0 | 6.09 | 0 | 0 | 0.5 | 0.13 | 0 | 4.94 | 0 | 0 | 0 | 0 | 0 | 0 | 0.43 | 0 | 0 | 6.09 | 0 | 0.5 | 0.13 | 0 | 4.94 | 0 | 0 | 0 | 0 | 0 | 0.43 | 0
80.06 | 7 | 14 | 5 | 4660.5 | 0 | 5.68 | 0 | 0 | 0.46 | 0.14 | 0 | 5.7 | 0 | 0 | 0 | 0 | 0 | 0.42 | 0.15 | 0 | 5.7 | 0 | 0 | 0 | 0 | 0 | 0.42 | 0.15 | 0 | 5.69 | 0 | 0 | 0.46 | 0.12 | 0 | 4.62 | 0 | 0 | 0 | 0 | 0 | 0 | 0.4 | 0 | 0 | 5.69 | 0 | 0.46 | 0.12 | 0 | 4.62 | 0 | 0 | 0 | 0 | 0 | 0.4 | 0
78.98 | 7 | 14 | 6 | 4661.5 | 0 | 5.12 | 0 | 0 | 0.41 | 0.13 | 0 | 5.13 | 0 | 0 | 0 | 0 | 0 | 0.38 | 0.14 | 0 | 5.13 | 0 | 0 | 0 | 0 | 0 | 0.38 | 0.14 | 0 | 5.13 | 0 | 0 | 0.41 | 0.11 | 0 | 4.14 | 0 | 0 | 0 | 0 | 0 | 0 | 0.36 | 0 | 0 | 5.13 | 0 | 0.41 | 0.11 | 0 | 4.14 | 0 | 0 | 0 | 0 | 0 | 0.36 | 0
78.08 | 7 | 14 | 7 | 4662.5 | 0 | 5.25 | 0 | 0 | 0.42 | 0.13 | 0 | 5.27 | 0 | 0 | 0 | 0 | 0 | 0.38 | 0.14 | 0 | 5.27 | 0 | 0 | 0 | 0 | 0 | 0.38 | 0.14 | 0 | 5.26 | 0 | 0 | 0.42 | 0.11 | 0 | 4.39 | 0 | 0 | 0 | 0 | 0 | 0 | 0.38 | 0 | 0 | 5.26 | 0 | 0.42 | 0.11 | 0 | 4.39 | 0 | 0 | 0 | 0 | 0 | 0.38 | 0
80.06 | 7 | 14 | 8 | 4663.5 | 0 | 6 | 0 | 0 | 0.49 | 0.15 | 0 | 6.01 | 0 | 0 | 0 | 0 | 0 | 0.45 | 0.16 | 0 | 6.01 | 0 | 0 | 0 | 0 | 0 | 0.45 | 0.16 | 0 | 6 | 0 | 0 | 0.49 | 0.13 | 0 | 5.1 | 0 | 0 | 0 | 0 | 0 | 0 | 0.44 | 0 | 0 | 6 | 0 | 0.49 | 0.13 | 0 | 5.1 | 0 | 0 | 0 | 0 | 0 | 0.44 | 0
82.94 | 7 | 14 | 9 | 4664.5 | 0 | 6.84 | 0 | 0 | 0.58 | 0.17 | 0 | 6.86 | 0 | 0 | 0 | 0 | 0 | 0.53 | 0.19 | 0 | 6.86 | 0 | 0 | 0 | 0 | 0 | 0.53 | 0.19 | 0 | 6.85 | 0 | 0 | 0.58 | 0.15 | 0 | 5.78 | 0 | 0 | 0 | 0 | 0 | 0 | 0.51 | 0.01 | 0 | 6.85 | 0 | 0.58 | 0.15 | 0 | 5.78 | 0 | 0 | 0 | 0 | 0 | 0.51 | 0.01
84.92 | 7 | 14 | 10 | 4665.5 | 0 | 7.75 | 0 | 0 | 0.68 | 0.2 | 0 | 7.77 | 0 | 0 | 0 | 0 | 0 | 0.62 | 0.22 | 0 | 7.77 | 0 | 0 | 0 | 0 | 0 | 0.62 | 0.22 | 0 | 7.76 | 0 | 0 | 0.67 | 0.17 | 0 | 6.51 | 0 | 0 | 0 | 0 | 0 | 0 | 0.57 | 0.01 | 0 | 7.76 | 0 | 0.67 | 0.17 | 0 | 6.51 | 0 | 0 | 0 | 0 | 0 | 0.57 | 0.01
87.08 | 7 | 14 | 11 | 4666.5 | 0 | 11.16 | 0 | 0 | 1 | 0.29 | 0 | 11.18 | 0 | 0 | 0 | 0 | 0 | 0.92 | 0.32 | 0 | 11.18 | 0 | 0 | 0 | 0 | 0 | 0.92 | 0.32 | 0 | 11.16 | 0 | 0 | 0.99 | 0.24 | 0 | 9.72 | 0 | 0 | 0 | 0 | 0 | 0 | 0.8 | 0.01 | 0 | 11.16 | 0 | 0.99 | 0.24 | 0 | 9.72 | 0 | 0 | 0 | 0 | 0 | 0.8 | 0.01
89.06 | 7 | 14 | 12 | 4667.5 | 0 | 13.29 | 0 | 0 | 1.22 | 0.34 | 0 | 13.32 | 0 | 0 | 0 | 0 | 0 | 1.12 | 0.38 | 0 | 13.32 | 0 | 0 | 0 | 0 | 0 | 1.12 | 0.38 | 0 | 13.29 | 0 | 0 | 1.21 | 0.29 | 0 | 11.11 | 0 | 0 | 0 | 0 | 0 | 0 | 0.89 | 0.01 | 0 | 13.29 | 0 | 1.21 | 0.29 | 0 | 11.11 | 0 | 0 | 0 | 0 | 0 | 0.89 | 0.01
87.98 | 7 | 14 | 13 | 4668.5 | 0 | 13.88 | 0 | 0 | 1.25 | 0.36 | 0 | 13.91 | 0 | 0 | 0 | 0 | 0 | 1.14 | 0.39 | 0 | 13.91 | 0 | 0 | 0 | 0 | 0 | 1.14 | 0.39 | 0 | 13.87 | 0 | 0 | 1.23 | 0.3 | 0 | 11.34 | 0 | 0 | 0 | 0 | 0 | 0 | 0.9 | 0.01 | 0 | 13.87 | 0 | 1.23 | 0.3 | 0 | 11.34 | 0 | 0 | 0 | 0 | 0 | 0.9 | 0.01
87.98 | 7 | 14 | 14 | 4669.5 | 0 | 14.54 | 0 | 0 | 1.3 | 0.37 | 0 | 14.56 | 0 | 0 | 0 | 0 | 0 | 1.19 | 0.41 | 0 | 14.56 | 0 | 0 | 0 | 0 | 0 | 1.19 | 0.41 | 0 | 14.51 | 0 | 0 | 1.28 | 0.31 | 0 | 11.93 | 0 | 0 | 0 | 0 | 0 | 0 | 0.93 | 0.01 | 0 | 14.51 | 0 | 1.28 | 0.31 | 0 | 11.93 | 0 | 0 | 0 | 0 | 0 | 0.93 | 0.01
78.08 | 7 | 14 | 15 | 4670.5 | 0 | 12.42 | 0 | 0 | 0.97 | 0.31 | 0 | 12.45 | 0 | 0 | 0 | 0 | 0 | 0.89 | 0.34 | 0 | 12.45 | 0 | 0 | 0 | 0 | 0 | 0.89 | 0.34 | 0 | 12.4 | 0 | 0 | 0.96 | 0.26 | 0 | 9.68 | 0 | 0 | 0 | 0 | 0 | 0 | 0.74 | 0.01 | 0 | 12.4 | 0 | 0.96 | 0.26 | 0 | 9.68 | 0 | 0 | 0 | 0 | 0 | 0.74 | 0.01
78.98 | 7 | 14 | 16 | 4671.5 | 0 | 11.88 | 0 | 0 | 0.94 | 0.29 | 0 | 11.91 | 0 | 0 | 0 | 0 | 0 | 0.86 | 0.32 | 0 | 11.91 | 0 | 0 | 0 | 0 | 0 | 0.86 | 0.32 | 0 | 11.88 | 0 | 0 | 0.93 | 0.25 | 0 | 9.64 | 0 | 0 | 0 | 0 | 0 | 0 | 0.74 | 0.01 | 0 | 11.88 | 0 | 0.93 | 0.25 | 0 | 9.64 | 0 | 0 | 0 | 0 | 0 | 0.74 | 0.01
78.08 | 7 | 14 | 17 | 4672.5 | 0 | 11.56 | 0 | 0 | 0.9 | 0.28 | 0 | 11.59 | 0 | 0 | 0 | 0 | 0 | 0.82 | 0.31 | 0 | 11.59 | 0 | 0 | 0 | 0 | 0 | 0.82 | 0.31 | 0 | 11.57 | 0 | 0 | 0.89 | 0.24 | 0 | 9.38 | 0 | 0 | 0 | 0 | 0 | 0 | 0.72 | 0.01 | 0 | 11.57 | 0 | 0.89 | 0.24 | 0 | 9.38 | 0 | 0 | 0 | 0 | 0 | 0.72 | 0.01
77 | 7 | 14 | 18 | 4673.5 | 0 | 10.95 | 0 | 0 | 0.83 | 0.27 | 0 | 10.97 | 0 | 0 | 0 | 0 | 0 | 0.77 | 0.29 | 0 | 10.97 | 0 | 0 | 0 | 0 | 0 | 0.77 | 0.29 | 0 | 10.95 | 0 | 0 | 0.83 | 0.23 | 0 | 8.81 | 0 | 0 | 0 | 0 | 0 | 0 | 0.68 | 0.01 | 0 | 10.95 | 0 | 0.83 | 0.23 | 0 | 8.81 | 0 | 0 | 0 | 0 | 0 | 0.68 | 0.01
77 | 7 | 14 | 19 | 4674.5 | 0 | 10.24 | 0 | 0 | 0.78 | 0.25 | 0 | 10.26 | 0 | 0 | 0 | 0 | 0 | 0.72 | 0.27 | 0 | 10.26 | 0 | 0 | 0 | 0 | 0 | 0.72 | 0.27 | 0 | 10.25 | 0 | 0 | 0.77 | 0.21 | 0 | 8.24 | 0 | 0 | 0 | 0 | 0 | 0 | 0.64 | 0.01 | 0 | 10.25 | 0 | 0.77 | 0.21 | 0 | 8.24 | 0 | 0 | 0 | 0 | 0 | 0.64 | 0.01
77 | 7 | 14 | 20 | 4675.5 | 0 | 9.44 | 0 | 0 | 0.72 | 0.23 | 0 | 9.46 | 0 | 0 | 0 | 0 | 0 | 0.66 | 0.25 | 0 | 9.46 | 0 | 0 | 0 | 0 | 0 | 0.66 | 0.25 | 0 | 9.45 | 0 | 0 | 0.71 | 0.19 | 0 | 7.57 | 0 | 0 | 0 | 0 | 0 | 0 | 0.59 | 0.01 | 0 | 9.45 | 0 | 0.71 | 0.19 | 0 | 7.57 | 0 | 0 | 0 | 0 | 0 | 0.59 | 0.01
75.92 | 7 | 14 | 21 | 4676.5 | 0 | 8.35 | 0 | 0 | 0.63 | 0.2 | 0 | 8.37 | 0 | 0 | 0 | 0 | 0 | 0.57 | 0.22 | 0 | 8.37 | 0 | 0 | 0 | 0 | 0 | 0.57 | 0.22 | 0 | 8.37 | 0 | 0 | 0.62 | 0.17 | 0 | 6.65 | 0 | 0 | 0 | 0 | 0 | 0 | 0.53 | 0.01 | 0 | 8.37 | 0 | 0.62 | 0.17 | 0 | 6.65 | 0 | 0 | 0 | 0 | 0 | 0.53 | 0.01
71.96 | 7 | 14 | 22 | 4677.5 | 0 | 6.93 | 0 | 0 | 0.5 | 0.16 | 0 | 6.95 | 0 | 0 | 0 | 0 | 0 | 0.46 | 0.18 | 0 | 6.95 | 0 | 0 | 0 | 0 | 0 | 0.46 | 0.18 | 0 | 6.94 | 0 | 0 | 0.49 | 0.14 | 0 | 5.44 | 0 | 0 | 0 | 0 | 0 | 0 | 0.43 | 0 | 0 | 6.94 | 0 | 0.49 | 0.14 | 0 | 5.44 | 0 | 0 | 0 | 0 | 0 | 0.43 | 0
71.06 | 7 | 14 | 23 | 4678.5 | 0 | 5.62 | 0 | 0 | 0.4 | 0.13 | 0 | 5.64 | 0 | 0 | 0 | 0 | 0 | 0.37 | 0.15 | 0 | 5.64 | 0 | 0 | 0 | 0 | 0 | 0.37 | 0.15 | 0 | 5.64 | 0 | 0 | 0.4 | 0.11 | 0 | 4.44 | 0 | 0 | 0 | 0 | 0 | 0 | 0.35 | 0 | 0 | 5.64 | 0 | 0.4 | 0.11 | 0 | 4.44 | 0 | 0 | 0 | 0 | 0 | 0.35 | 0
69.08 | 7 | 14 | 24 | 4679.5 | 0 | 4.46 | 0 | 0 | 0.31 | 0.1 | 0 | 4.47 | 0 | 0 | 0 | 0 | 0 | 0.29 | 0.12 | 0 | 4.47 | 0 | 0 | 0 | 0 | 0 | 0.29 | 0.12 | 0 | 4.47 | 0 | 0 | 0.31 | 0.09 | 0 | 3.53 | 0 | 0 | 0 | 0 | 0 | 0 | 0.28 | 0 | 0 | 4.47 | 0 | 0.31 | 0.09 | 0 | 3.53 | 0 | 0 | 0 | 0 | 0 | 0.28 | 0
66.92 | 7 | 15 | 1 | 4680.5 | 0 | 3.4 | 0 | 0 | 0.23 | 0.08 | 0 | 3.41 | 0 | 0 | 0 | 0 | 0 | 0.21 | 0.09 | 0 | 3.41 | 0 | 0 | 0 | 0 | 0 | 0.21 | 0.09 | 0 | 3.41 | 0 | 0 | 0.23 | 0.07 | 0 | 2.71 | 0 | 0 | 0 | 0 | 0 | 0 | 0.22 | 0 | 0 | 3.41 | 0 | 0.23 | 0.07 | 0 | 2.71 | 0 | 0 | 0 | 0 | 0 | 0.22 | 0
66.02 | 7 | 15 | 2 | 4681.5 | 0 | 2.56 | 0 | 0 | 0.17 | 0.06 | 0 | 2.58 | 0 | 0 | 0 | 0 | 0 | 0.16 | 0.07 | 0 | 2.58 | 0 | 0 | 0 | 0 | 0 | 0.16 | 0.07 | 0 | 2.57 | 0 | 0 | 0.17 | 0.05 | 0 | 2.09 | 0 | 0 | 0 | 0 | 0 | 0 | 0.17 | 0 | 0 | 2.57 | 0 | 0.17 | 0.05 | 0 | 2.09 | 0 | 0 | 0 | 0 | 0 | 0.17 | 0
66.92 | 7 | 15 | 3 | 4682.5 | 0 | 1.95 | 0 | 0 | 0.13 | 0.05 | 0 | 1.96 | 0 | 0 | 0 | 0 | 0 | 0.12 | 0.05 | 0 | 1.96 | 0 | 0 | 0 | 0 | 0 | 0.12 | 0.05 | 0 | 1.95 | 0 | 0 | 0.13 | 0.04 | 0 | 1.64 | 0 | 0 | 0 | 0 | 0 | 0 | 0.13 | 0 | 0 | 1.95 | 0 | 0.13 | 0.04 | 0 | 1.64 | 0 | 0 | 0 | 0 | 0 | 0.13 | 0
64.94 | 7 | 15 | 4 | 4683.5 | 0 | 1.26 | 0 | 0 | 0.08 | 0.03 | 0 | 1.27 | 0 | 0 | 0 | 0 | 0 | 0.08 | 0.03 | 0 | 1.27 | 0 | 0 | 0 | 0 | 0 | 0.08 | 0.03 | 0 | 1.26 | 0 | 0 | 0.08 | 0.03 | 0 | 1.07 | 0 | 0 | 0 | 0 | 0 | 0 | 0.09 | 0 | 0 | 1.26 | 0 | 0.08 | 0.03 | 0 | 1.07 | 0 | 0 | 0 | 0 | 0 | 0.09 | 0
64.94 | 7 | 15 | 5 | 4684.5 | 0 | 1.03 | 0 | 0 | 0.07 | 0.02 | 0 | 1.04 | 0 | 0 | 0 | 0 | 0 | 0.06 | 0.03 | 0 | 1.04 | 0 | 0 | 0 | 0 | 0 | 0.06 | 0.03 | 0 | 1.02 | 0 | 0 | 0.07 | 0.02 | 0 | 0.96 | 0 | 0 | 0 | 0 | 0 | 0 | 0.08 | 0 | 0 | 1.02 | 0 | 0.07 | 0.02 | 0 | 0.96 | 0 | 0 | 0 | 0 | 0 | 0.08 | 0
60.08 | 7 | 15 | 6 | 4685.5 | 0 | 0.05 | 0 | 0 | 0 | 0 | 0 | 0.06 | 0 | 0 | 0 | 0 | 0 | 0 | 0 | 0 | 0.06 | 0 | 0 | 0 | 0 | 0 | 0 | 0 | 0 | 0.04 | 0 | 0 | 0 | 0 | 0 | 0.07 | 0 | 0 | 0 | 0 | 0 | 0 | 0.01 | 0 | 0 | 0.04 | 0 | 0 | 0 | 0 | 0.07 | 0 | 0 | 0 | 0 | 0 | 0.01 | 0
64.04 | 7 | 15 | 7 | 4686.5 | 0 | 0.38 | 0 | 0 | 0.03 | 0.01 | 0 | 0.39 | 0 | 0 | 0 | 0 | 0 | 0.02 | 0.01 | 0 | 0.39 | 0 | 0 | 0 | 0 | 0 | 0.02 | 0.01 | 0 | 0.36 | 0 | 0 | 0.02 | 0.01 | 0 | 0.58 | 0 | 0 | 0 | 0 | 0 | 0 | 0.05 | 0 | 0 | 0.36 | 0 | 0.02 | 0.01 | 0 | 0.58 | 0 | 0 | 0 | 0 | 0 | 0.05 | 0
69.08 | 7 | 15 | 8 | 4687.5 | 0 | 1.24 | 0 | 0 | 0.09 | 0.03 | 0 | 1.25 | 0 | 0 | 0 | 0 | 0 | 0.08 | 0.03 | 0 | 1.25 | 0 | 0 | 0 | 0 | 0 | 0.08 | 0.03 | 0 | 1.21 | 0 | 0 | 0.09 | 0.03 | 0 | 1.35 | 0 | 0 | 0 | 0 | 0 | 0 | 0.12 | 0 | 0 | 1.21 | 0 | 0.09 | 0.03 | 0 | 1.35 | 0 | 0 | 0 | 0 | 0 | 0.12 | 0
71.96 | 7 | 15 | 9 | 4688.5 | 0 | 1.74 | 0 | 0 | 0.13 | 0.04 | 0 | 1.76 | 0 | 0 | 0 | 0 | 0 | 0.12 | 0.05 | 0 | 1.76 | 0 | 0 | 0 | 0 | 0 | 0.12 | 0.05 | 0 | 1.73 | 0 | 0 | 0.13 | 0.04 | 0 | 1.66 | 0 | 0 | 0 | 0 | 0 | 0 | 0.15 | 0 | 0 | 1.73 | 0 | 0.13 | 0.04 | 0 | 1.66 | 0 | 0 | 0 | 0 | 0 | 0.15 | 0
73.94 | 7 | 15 | 10 | 4689.5 | 0 | 2.59 | 0 | 0 | 0.19 | 0.06 | 0 | 2.6 | 0 | 0 | 0 | 0 | 0 | 0.18 | 0.07 | 0 | 2.6 | 0 | 0 | 0 | 0 | 0 | 0.18 | 0.07 | 0 | 2.58 | 0 | 0 | 0.19 | 0.05 | 0 | 2.39 | 0 | 0 | 0 | 0 | 0 | 0 | 0.21 | 0 | 0 | 2.58 | 0 | 0.19 | 0.05 | 0 | 2.39 | 0 | 0 | 0 | 0 | 0 | 0.21 | 0
77 | 7 | 15 | 11 | 4690.5 | 0 | 5.83 | 0 | 0 | 0.46 | 0.14 | 0 | 5.85 | 0 | 0 | 0 | 0 | 0 | 0.42 | 0.16 | 0 | 5.85 | 0 | 0 | 0 | 0 | 0 | 0.42 | 0.16 | 0 | 5.82 | 0 | 0 | 0.45 | 0.12 | 0 | 5.48 | 0 | 0 | 0 | 0 | 0 | 0 | 0.46 | 0 | 0 | 5.82 | 0 | 0.45 | 0.12 | 0 | 5.48 | 0 | 0 | 0 | 0 | 0 | 0.46 | 0
78.98 | 7 | 15 | 12 | 4691.5 | 0 | 8.63 | 0 | 0 | 0.68 | 0.21 | 0 | 8.65 | 0 | 0 | 0 | 0 | 0 | 0.63 | 0.23 | 0 | 8.65 | 0 | 0 | 0 | 0 | 0 | 0.63 | 0.23 | 0 | 8.64 | 0 | 0 | 0.68 | 0.18 | 0 | 7.52 | 0 | 0 | 0 | 0 | 0 | 0 | 0.61 | 0.01 | 0 | 8.64 | 0 | 0.68 | 0.18 | 0 | 7.52 | 0 | 0 | 0 | 0 | 0 | 0.61 | 0.01
80.06 | 7 | 15 | 13 | 4692.5 | 0 | 9.56 | 0 | 0 | 0.76 | 0.24 | 0 | 9.58 | 0 | 0 | 0 | 0 | 0 | 0.7 | 0.26 | 0 | 9.58 | 0 | 0 | 0 | 0 | 0 | 0.7 | 0.26 | 0 | 9.57 | 0 | 0 | 0.76 | 0.2 | 0 | 7.91 | 0 | 0 | 0 | 0 | 0 | 0 | 0.63 | 0.01 | 0 | 9.57 | 0 | 0.76 | 0.2 | 0 | 7.91 | 0 | 0 | 0 | 0 | 0 | 0.63 | 0.01
80.96 | 7 | 15 | 14 | 4693.5 | 0 | 10.17 | 0 | 0 | 0.82 | 0.25 | 0 | 10.2 | 0 | 0 | 0 | 0 | 0 | 0.75 | 0.28 | 0 | 10.2 | 0 | 0 | 0 | 0 | 0 | 0.75 | 0.28 | 0 | 10.18 | 0 | 0 | 0.81 | 0.21 | 0 | 8.4 | 0 | 0 | 0 | 0 | 0 | 0 | 0.66 | 0.01 | 0 | 10.18 | 0 | 0.81 | 0.21 | 0 | 8.4 | 0 | 0 | 0 | 0 | 0 | 0.66 | 0.01
82.94 | 7 | 15 | 15 | 4694.5 | 0 | 11.74 | 0 | 0 | 0.96 | 0.29 | 0 | 11.77 | 0 | 0 | 0 | 0 | 0 | 0.88 | 0.32 | 0 | 11.77 | 0 | 0 | 0 | 0 | 0 | 0.88 | 0.32 | 0 | 11.75 | 0 | 0 | 0.95 | 0.24 | 0 | 9.84 | 0 | 0 | 0 | 0 | 0 | 0 | 0.76 | 0.01 | 0 | 11.75 | 0 | 0.95 | 0.24 | 0 | 9.84 | 0 | 0 | 0 | 0 | 0 | 0.76 | 0.01
84.02 | 7 | 15 | 16 | 4695.5 | 0 | 13.84 | 0 | 0 | 1.13 | 0.34 | 0 | 13.87 | 0 | 0 | 0 | 0 | 0 | 1.03 | 0.37 | 0 | 13.87 | 0 | 0 | 0 | 0 | 0 | 1.03 | 0.37 | 0 | 13.84 | 0 | 0 | 1.12 | 0.28 | 0 | 11.61 | 0 | 0 | 0 | 0 | 0 | 0 | 0.86 | 0.01 | 0 | 13.84 | 0 | 1.12 | 0.28 | 0 | 11.61 | 0 | 0 | 0 | 0 | 0 | 0.86 | 0.01
86 | 7 | 15 | 17 | 4696.5 | 0 | 15.56 | 0 | 0 | 1.29 | 0.38 | 0 | 15.59 | 0 | 0 | 0 | 0 | 0 | 1.18 | 0.42 | 0 | 15.59 | 0 | 0 | 0 | 0 | 0 | 1.18 | 0.42 | 0 | 15.55 | 0 | 0 | 1.27 | 0.31 | 0 | 12.93 | 0 | 0 | 0 | 0 | 0 | 0 | 0.97 | 0.01 | 0 | 15.55 | 0 | 1.27 | 0.31 | 0 | 12.93 | 0 | 0 | 0 | 0 | 0 | 0.97 | 0.01
86 | 7 | 15 | 18 | 4697.5 | 0 | 14.21 | 0 | 0 | 1.17 | 0.34 | 0 | 14.24 | 0 | 0 | 0 | 0 | 0 | 1.07 | 0.38 | 0 | 14.24 | 0 | 0 | 0 | 0 | 0 | 1.07 | 0.38 | 0 | 14.19 | 0 | 0 | 1.16 | 0.29 | 0 | 11.28 | 0 | 0 | 0 | 0 | 0 | 0 | 0.84 | 0.01 | 0 | 14.19 | 0 | 1.16 | 0.29 | 0 | 11.28 | 0 | 0 | 0 | 0 | 0 | 0.84 | 0.01
82.94 | 7 | 15 | 19 | 4698.5 | 0 | 12.78 | 0 | 0 | 1 | 0.3 | 0 | 12.81 | 0 | 0 | 0 | 0 | 0 | 0.92 | 0.33 | 0 | 12.81 | 0 | 0 | 0 | 0 | 0 | 0.92 | 0.33 | 0 | 12.78 | 0 | 0 | 1 | 0.26 | 0 | 10.17 | 0 | 0 | 0 | 0 | 0 | 0 | 0.76 | 0.01 | 0 | 12.78 | 0 | 1 | 0.26 | 0 | 10.17 | 0 | 0 | 0 | 0 | 0 | 0.76 | 0.01
80.96 | 7 | 15 | 20 | 4699.5 | 0 | 11.51 | 0 | 0 | 0.88 | 0.27 | 0 | 11.54 | 0 | 0 | 0 | 0 | 0 | 0.81 | 0.3 | 0 | 11.54 | 0 | 0 | 0 | 0 | 0 | 0.81 | 0.3 | 0 | 11.52 | 0 | 0 | 0.87 | 0.23 | 0 | 9.16 | 0 | 0 | 0 | 0 | 0 | 0 | 0.69 | 0.01 | 0 | 11.52 | 0 | 0.87 | 0.23 | 0 | 9.16 | 0 | 0 | 0 | 0 | 0 | 0.69 | 0.01
78.98 | 7 | 15 | 21 | 4700.5 | 0 | 10.36 | 0 | 0 | 0.77 | 0.24 | 0 | 10.39 | 0 | 0 | 0 | 0 | 0 | 0.71 | 0.27 | 0 | 10.39 | 0 | 0 | 0 | 0 | 0 | 0.71 | 0.27 | 0 | 10.38 | 0 | 0 | 0.76 | 0.2 | 0 | 8.25 | 0 | 0 | 0 | 0 | 0 | 0 | 0.62 | 0.01 | 0 | 10.38 | 0 | 0.76 | 0.2 | 0 | 8.25 | 0 | 0 | 0 | 0 | 0 | 0.62 | 0.01
78.08 | 7 | 15 | 22 | 4701.5 | 0 | 9.04 | 0 | 0 | 0.66 | 0.21 | 0 | 9.06 | 0 | 0 | 0 | 0 | 0 | 0.61 | 0.23 | 0 | 9.06 | 0 | 0 | 0 | 0 | 0 | 0.61 | 0.23 | 0 | 9.05 | 0 | 0 | 0.66 | 0.18 | 0 | 7.15 | 0 | 0 | 0 | 0 | 0 | 0 | 0.54 | 0.01 | 0 | 9.05 | 0 | 0.66 | 0.18 | 0 | 7.15 | 0 | 0 | 0 | 0 | 0 | 0.54 | 0.01
73.94 | 7 | 15 | 23 | 4702.5 | 0 | 7.4 | 0 | 0 | 0.52 | 0.17 | 0 | 7.42 | 0 | 0 | 0 | 0 | 0 | 0.47 | 0.19 | 0 | 7.42 | 0 | 0 | 0 | 0 | 0 | 0.47 | 0.19 | 0 | 7.42 | 0 | 0 | 0.51 | 0.14 | 0 | 5.78 | 0 | 0 | 0 | 0 | 0 | 0 | 0.44 | 0 | 0 | 7.42 | 0 | 0.51 | 0.14 | 0 | 5.78 | 0 | 0 | 0 | 0 | 0 | 0.44 | 0
73.04 | 7 | 15 | 24 | 4703.5 | 0 | 6.11 | 0 | 0 | 0.42 | 0.14 | 0 | 6.13 | 0 | 0 | 0 | 0 | 0 | 0.39 | 0.15 | 0 | 6.13 | 0 | 0 | 0 | 0 | 0 | 0.39 | 0.15 | 0 | 6.13 | 0 | 0 | 0.42 | 0.12 | 0 | 4.83 | 0 | 0 | 0 | 0 | 0 | 0 | 0.37 | 0 | 0 | 6.13 | 0 | 0.42 | 0.12 | 0 | 4.83 | 0 | 0 | 0 | 0 | 0 | 0.37 | 0
73.04 | 7 | 16 | 1 | 4704.5 | 0 | 5.22 | 0 | 0 | 0.36 | 0.12 | 0 | 5.24 | 0 | 0 | 0 | 0 | 0 | 0.33 | 0.13 | 0 | 5.24 | 0 | 0 | 0 | 0 | 0 | 0.33 | 0.13 | 0 | 5.24 | 0 | 0 | 0.36 | 0.1 | 0 | 4.19 | 0 | 0 | 0 | 0 | 0 | 0 | 0.33 | 0 | 0 | 5.24 | 0 | 0.36 | 0.1 | 0 | 4.19 | 0 | 0 | 0 | 0 | 0 | 0.33 | 0
73.94 | 7 | 16 | 2 | 4705.5 | 0 | 4.55 | 0 | 0 | 0.32 | 0.1 | 0 | 4.57 | 0 | 0 | 0 | 0 | 0 | 0.29 | 0.11 | 0 | 4.57 | 0 | 0 | 0 | 0 | 0 | 0.29 | 0.11 | 0 | 4.57 | 0 | 0 | 0.32 | 0.09 | 0 | 3.7 | 0 | 0 | 0 | 0 | 0 | 0 | 0.29 | 0 | 0 | 4.57 | 0 | 0.32 | 0.09 | 0 | 3.7 | 0 | 0 | 0 | 0 | 0 | 0.29 | 0
73.04 | 7 | 16 | 3 | 4706.5 | 0 | 3.97 | 0 | 0 | 0.27 | 0.09 | 0 | 3.98 | 0 | 0 | 0 | 0 | 0 | 0.25 | 0.1 | 0 | 3.98 | 0 | 0 | 0 | 0 | 0 | 0.25 | 0.1 | 0 | 3.98 | 0 | 0 | 0.27 | 0.08 | 0 | 3.24 | 0 | 0 | 0 | 0 | 0 | 0 | 0.26 | 0 | 0 | 3.98 | 0 | 0.27 | 0.08 | 0 | 3.24 | 0 | 0 | 0 | 0 | 0 | 0.26 | 0
71.96 | 7 | 16 | 4 | 4707.5 | 0 | 3.41 | 0 | 0 | 0.23 | 0.08 | 0 | 3.42 | 0 | 0 | 0 | 0 | 0 | 0.21 | 0.09 | 0 | 3.42 | 0 | 0 | 0 | 0 | 0 | 0.21 | 0.09 | 0 | 3.42 | 0 | 0 | 0.23 | 0.07 | 0 | 2.8 | 0 | 0 | 0 | 0 | 0 | 0 | 0.22 | 0 | 0 | 3.42 | 0 | 0.23 | 0.07 | 0 | 2.8 | 0 | 0 | 0 | 0 | 0 | 0.22 | 0
71.96 | 7 | 16 | 5 | 4708.5 | 0 | 3.06 | 0 | 0 | 0.21 | 0.07 | 0 | 3.08 | 0 | 0 | 0 | 0 | 0 | 0.19 | 0.08 | 0 | 3.08 | 0 | 0 | 0 | 0 | 0 | 0.19 | 0.08 | 0 | 3.07 | 0 | 0 | 0.21 | 0.06 | 0 | 2.57 | 0 | 0 | 0 | 0 | 0 | 0 | 0.21 | 0 | 0 | 3.07 | 0 | 0.21 | 0.06 | 0 | 2.57 | 0 | 0 | 0 | 0 | 0 | 0.21 | 0
69.98 | 7 | 16 | 6 | 4709.5 | 0 | 2.62 | 0 | 0 | 0.18 | 0.06 | 0 | 2.63 | 0 | 0 | 0 | 0 | 0 | 0.16 | 0.07 | 0 | 2.63 | 0 | 0 | 0 | 0 | 0 | 0.16 | 0.07 | 0 | 2.62 | 0 | 0 | 0.18 | 0.05 | 0 | 2.19 | 0 | 0 | 0 | 0 | 0 | 0 | 0.17 | 0 | 0 | 2.62 | 0 | 0.18 | 0.05 | 0 | 2.19 | 0 | 0 | 0 | 0 | 0 | 0.17 | 0
71.06 | 7 | 16 | 7 | 4710.5 | 0 | 2.59 | 0 | 0 | 0.18 | 0.06 | 0 | 2.6 | 0 | 0 | 0 | 0 | 0 | 0.16 | 0.06 | 0 | 2.6 | 0 | 0 | 0 | 0 | 0 | 0.16 | 0.06 | 0 | 2.59 | 0 | 0 | 0.18 | 0.05 | 0 | 2.24 | 0 | 0 | 0 | 0 | 0 | 0 | 0.18 | 0 | 0 | 2.59 | 0 | 0.18 | 0.05 | 0 | 2.24 | 0 | 0 | 0 | 0 | 0 | 0.18 | 0
71.96 | 7 | 16 | 8 | 4711.5 | 0 | 2.93 | 0 | 0 | 0.2 | 0.07 | 0 | 2.94 | 0 | 0 | 0 | 0 | 0 | 0.19 | 0.07 | 0 | 2.94 | 0 | 0 | 0 | 0 | 0 | 0.19 | 0.07 | 0 | 2.93 | 0 | 0 | 0.2 | 0.06 | 0 | 2.59 | 0 | 0 | 0 | 0 | 0 | 0 | 0.21 | 0 | 0 | 2.93 | 0 | 0.2 | 0.06 | 0 | 2.59 | 0 | 0 | 0 | 0 | 0 | 0.21 | 0
75.92 | 7 | 16 | 9 | 4712.5 | 0 | 3.61 | 0 | 0 | 0.26 | 0.08 | 0 | 3.63 | 0 | 0 | 0 | 0 | 0 | 0.24 | 0.09 | 0 | 3.63 | 0 | 0 | 0 | 0 | 0 | 0.24 | 0.09 | 0 | 3.61 | 0 | 0 | 0.26 | 0.07 | 0 | 3.19 | 0 | 0 | 0 | 0 | 0 | 0 | 0.27 | 0 | 0 | 3.61 | 0 | 0.26 | 0.07 | 0 | 3.19 | 0 | 0 | 0 | 0 | 0 | 0.27 | 0
80.96 | 7 | 16 | 10 | 4713.5 | 0 | 5.19 | 0 | 0 | 0.41 | 0.12 | 0 | 5.2 | 0 | 0 | 0 | 0 | 0 | 0.37 | 0.14 | 0 | 5.2 | 0 | 0 | 0 | 0 | 0 | 0.37 | 0.14 | 0 | 5.19 | 0 | 0 | 0.4 | 0.11 | 0 | 4.6 | 0 | 0 | 0 | 0 | 0 | 0 | 0.39 | 0 | 0 | 5.19 | 0 | 0.4 | 0.11 | 0 | 4.6 | 0 | 0 | 0 | 0 | 0 | 0.39 | 0
82.94 | 7 | 16 | 11 | 4714.5 | 0 | 8.7 | 0 | 0 | 0.7 | 0.21 | 0 | 8.72 | 0 | 0 | 0 | 0 | 0 | 0.64 | 0.23 | 0 | 8.72 | 0 | 0 | 0 | 0 | 0 | 0.64 | 0.23 | 0 | 8.71 | 0 | 0 | 0.69 | 0.18 | 0 | 7.76 | 0 | 0 | 0 | 0 | 0 | 0 | 0.62 | 0.01 | 0 | 8.71 | 0 | 0.69 | 0.18 | 0 | 7.76 | 0 | 0 | 0 | 0 | 0 | 0.62 | 0.01
84.02 | 7 | 16 | 12 | 4715.5 | 0 | 10.52 | 0 | 0 | 0.85 | 0.25 | 0 | 10.54 | 0 | 0 | 0 | 0 | 0 | 0.78 | 0.28 | 0 | 10.54 | 0 | 0 | 0 | 0 | 0 | 0.78 | 0.28 | 0 | 10.54 | 0 | 0 | 0.85 | 0.21 | 0 | 8.81 | 0 | 0 | 0 | 0 | 0 | 0 | 0.69 | 0.01 | 0 | 10.54 | 0 | 0.85 | 0.21 | 0 | 8.81 | 0 | 0 | 0 | 0 | 0 | 0.69 | 0.01
87.98 | 7 | 16 | 13 | 4716.5 | 0 | 12.25 | 0 | 0 | 1.05 | 0.3 | 0 | 12.28 | 0 | 0 | 0 | 0 | 0 | 0.97 | 0.33 | 0 | 12.28 | 0 | 0 | 0 | 0 | 0 | 0.97 | 0.33 | 0 | 12.26 | 0 | 0 | 1.04 | 0.25 | 0 | 10.25 | 0 | 0 | 0 | 0 | 0 | 0 | 0.8 | 0.01 | 0 | 12.26 | 0 | 1.04 | 0.25 | 0 | 10.25 | 0 | 0 | 0 | 0 | 0 | 0.8 | 0.01
89.06 | 7 | 16 | 14 | 4717.5 | 0 | 12.67 | 0 | 0 | 1.1 | 0.31 | 0 | 12.7 | 0 | 0 | 0 | 0 | 0 | 1.01 | 0.34 | 0 | 12.7 | 0 | 0 | 0 | 0 | 0 | 1.01 | 0.34 | 0 | 12.67 | 0 | 0 | 1.1 | 0.26 | 0 | 10.32 | 0 | 0 | 0 | 0 | 0 | 0 | 0.81 | 0.01 | 0 | 12.67 | 0 | 1.1 | 0.26 | 0 | 10.32 | 0 | 0 | 0 | 0 | 0 | 0.81 | 0.01
91.04 | 7 | 16 | 15 | 4718.5 | 0 | 14.31 | 0 | 0 | 1.28 | 0.35 | 0 | 14.34 | 0 | 0 | 0 | 0 | 0 | 1.18 | 0.39 | 0 | 14.34 | 0 | 0 | 0 | 0 | 0 | 1.18 | 0.39 | 0 | 14.31 | 0 | 0 | 1.27 | 0.3 | 0 | 11.89 | 0 | 0 | 0 | 0 | 0 | 0 | 0.91 | 0.01 | 0 | 14.31 | 0 | 1.27 | 0.3 | 0 | 11.89 | 0 | 0 | 0 | 0 | 0 | 0.91 | 0.01
91.94 | 7 | 16 | 16 | 4719.5 | 0 | 16.04 | 0 | 0 | 1.45 | 0.4 | 0 | 16.07 | 0 | 0 | 0 | 0 | 0 | 1.33 | 0.44 | 0 | 16.07 | 0 | 0 | 0 | 0 | 0 | 1.33 | 0.44 | 0 | 16.02 | 0 | 0 | 1.44 | 0.33 | 0 | 13.25 | 0 | 0 | 0 | 0 | 0 | 0 | 1.1 | 0.01 | 0 | 16.02 | 0 | 1.44 | 0.33 | 0 | 13.25 | 0 | 0 | 0 | 0 | 0 | 1.1 | 0.01
89.96 | 7 | 16 | 17 | 4720.5 | 0 | 15.41 | 0 | 0 | 1.35 | 0.38 | 0 | 15.44 | 0 | 0 | 0 | 0 | 0 | 1.24 | 0.42 | 0 | 15.44 | 0 | 0 | 0 | 0 | 0 | 1.24 | 0.42 | 0 | 15.38 | 0 | 0 | 1.34 | 0.32 | 0 | 12.3 | 0 | 0 | 0 | 0 | 0 | 0 | 0.93 | 0.01 | 0 | 15.38 | 0 | 1.34 | 0.32 | 0 | 12.3 | 0 | 0 | 0 | 0 | 0 | 0.93 | 0.01
87.98 | 7 | 16 | 18 | 4721.5 | 0 | 14.48 | 0 | 0 | 1.24 | 0.36 | 0 | 14.51 | 0 | 0 | 0 | 0 | 0 | 1.14 | 0.39 | 0 | 14.51 | 0 | 0 | 0 | 0 | 0 | 1.14 | 0.39 | 0 | 14.46 | 0 | 0 | 1.23 | 0.3 | 0 | 11.58 | 0 | 0 | 0 | 0 | 0 | 0 | 0.89 | 0.01 | 0 | 14.46 | 0 | 1.23 | 0.3 | 0 | 11.58 | 0 | 0 | 0 | 0 | 0 | 0.89 | 0.01
84.92 | 7 | 16 | 19 | 4722.5 | 0 | 13.78 | 0 | 0 | 1.13 | 0.34 | 0 | 13.8 | 0 | 0 | 0 | 0 | 0 | 1.04 | 0.37 | 0 | 13.8 | 0 | 0 | 0 | 0 | 0 | 1.04 | 0.37 | 0 | 13.77 | 0 | 0 | 1.12 | 0.28 | 0 | 11.05 | 0 | 0 | 0 | 0 | 0 | 0 | 0.84 | 0.01 | 0 | 13.77 | 0 | 1.12 | 0.28 | 0 | 11.05 | 0 | 0 | 0 | 0 | 0 | 0.84 | 0.01
84.02 | 7 | 16 | 20 | 4723.5 | 0 | 12.25 | 0 | 0 | 1 | 0.3 | 0 | 12.28 | 0 | 0 | 0 | 0 | 0 | 0.92 | 0.33 | 0 | 12.28 | 0 | 0 | 0 | 0 | 0 | 0.92 | 0.33 | 0 | 12.26 | 0 | 0 | 0.99 | 0.25 | 0 | 9.67 | 0 | 0 | 0 | 0 | 0 | 0 | 0.76 | 0.01 | 0 | 12.26 | 0 | 0.99 | 0.25 | 0 | 9.67 | 0 | 0 | 0 | 0 | 0 | 0.76 | 0.01
80.06 | 7 | 16 | 21 | 4724.5 | 0 | 10.58 | 0 | 0 | 0.82 | 0.26 | 0 | 10.61 | 0 | 0 | 0 | 0 | 0 | 0.76 | 0.28 | 0 | 10.61 | 0 | 0 | 0 | 0 | 0 | 0.76 | 0.28 | 0 | 10.59 | 0 | 0 | 0.82 | 0.22 | 0 | 8.32 | 0 | 0 | 0 | 0 | 0 | 0 | 0.65 | 0.01 | 0 | 10.59 | 0 | 0.82 | 0.22 | 0 | 8.32 | 0 | 0 | 0 | 0 | 0 | 0.65 | 0.01
75.02 | 7 | 16 | 22 | 4725.5 | 0 | 8.73 | 0 | 0 | 0.64 | 0.21 | 0 | 8.76 | 0 | 0 | 0 | 0 | 0 | 0.59 | 0.23 | 0 | 8.76 | 0 | 0 | 0 | 0 | 0 | 0.59 | 0.23 | 0 | 8.75 | 0 | 0 | 0.64 | 0.18 | 0 | 6.81 | 0 | 0 | 0 | 0 | 0 | 0 | 0.53 | 0.01 | 0 | 8.75 | 0 | 0.64 | 0.18 | 0 | 6.81 | 0 | 0 | 0 | 0 | 0 | 0.53 | 0.01
75.02 | 7 | 16 | 23 | 4726.5 | 0 | 7.35 | 0 | 0 | 0.54 | 0.17 | 0 | 7.37 | 0 | 0 | 0 | 0 | 0 | 0.5 | 0.19 | 0 | 7.37 | 0 | 0 | 0 | 0 | 0 | 0.5 | 0.19 | 0 | 7.37 | 0 | 0 | 0.54 | 0.15 | 0 | 5.8 | 0 | 0 | 0 | 0 | 0 | 0 | 0.46 | 0.01 | 0 | 7.37 | 0 | 0.54 | 0.15 | 0 | 5.8 | 0 | 0 | 0 | 0 | 0 | 0.46 | 0.01
75.02 | 7 | 16 | 24 | 4727.5 | 0 | 6.2 | 0 | 0 | 0.46 | 0.15 | 0 | 6.22 | 0 | 0 | 0 | 0 | 0 | 0.42 | 0.16 | 0 | 6.22 | 0 | 0 | 0 | 0 | 0 | 0.42 | 0.16 | 0 | 6.22 | 0 | 0 | 0.45 | 0.13 | 0 | 4.92 | 0 | 0 | 0 | 0 | 0 | 0 | 0.4 | 0 | 0 | 6.22 | 0 | 0.45 | 0.13 | 0 | 4.92 | 0 | 0 | 0 | 0 | 0 | 0.4 | 0
75.02 | 7 | 17 | 1 | 4728.5 | 0 | 5.29 | 0 | 0 | 0.39 | 0.12 | 0 | 5.31 | 0 | 0 | 0 | 0 | 0 | 0.36 | 0.14 | 0 | 5.31 | 0 | 0 | 0 | 0 | 0 | 0.36 | 0.14 | 0 | 5.31 | 0 | 0 | 0.39 | 0.11 | 0 | 4.25 | 0 | 0 | 0 | 0 | 0 | 0 | 0.35 | 0 | 0 | 5.31 | 0 | 0.39 | 0.11 | 0 | 4.25 | 0 | 0 | 0 | 0 | 0 | 0.35 | 0
73.94 | 7 | 17 | 2 | 4729.5 | 0 | 4.59 | 0 | 0 | 0.33 | 0.11 | 0 | 4.61 | 0 | 0 | 0 | 0 | 0 | 0.31 | 0.12 | 0 | 4.61 | 0 | 0 | 0 | 0 | 0 | 0.31 | 0.12 | 0 | 4.61 | 0 | 0 | 0.33 | 0.09 | 0 | 3.73 | 0 | 0 | 0 | 0 | 0 | 0 | 0.31 | 0 | 0 | 4.61 | 0 | 0.33 | 0.09 | 0 | 3.73 | 0 | 0 | 0 | 0 | 0 | 0.31 | 0
71.96 | 7 | 17 | 3 | 4730.5 | 0 | 3.91 | 0 | 0 | 0.28 | 0.09 | 0 | 3.92 | 0 | 0 | 0 | 0 | 0 | 0.25 | 0.1 | 0 | 3.92 | 0 | 0 | 0 | 0 | 0 | 0.25 | 0.1 | 0 | 3.92 | 0 | 0 | 0.28 | 0.08 | 0 | 3.18 | 0 | 0 | 0 | 0 | 0 | 0 | 0.26 | 0 | 0 | 3.92 | 0 | 0.28 | 0.08 | 0 | 3.18 | 0 | 0 | 0 | 0 | 0 | 0.26 | 0
71.96 | 7 | 17 | 4 | 4731.5 | 0 | 3.39 | 0 | 0 | 0.24 | 0.08 | 0 | 3.4 | 0 | 0 | 0 | 0 | 0 | 0.22 | 0.09 | 0 | 3.4 | 0 | 0 | 0 | 0 | 0 | 0.22 | 0.09 | 0 | 3.4 | 0 | 0 | 0.24 | 0.07 | 0 | 2.8 | 0 | 0 | 0 | 0 | 0 | 0 | 0.23 | 0 | 0 | 3.4 | 0 | 0.24 | 0.07 | 0 | 2.8 | 0 | 0 | 0 | 0 | 0 | 0.23 | 0
71.06 | 7 | 17 | 5 | 4732.5 | 0 | 2.95 | 0 | 0 | 0.21 | 0.07 | 0 | 2.97 | 0 | 0 | 0 | 0 | 0 | 0.19 | 0.08 | 0 | 2.97 | 0 | 0 | 0 | 0 | 0 | 0.19 | 0.08 | 0 | 2.96 | 0 | 0 | 0.21 | 0.06 | 0 | 2.47 | 0 | 0 | 0 | 0 | 0 | 0 | 0.2 | 0 | 0 | 2.96 | 0 | 0.21 | 0.06 | 0 | 2.47 | 0 | 0 | 0 | 0 | 0 | 0.2 | 0
69.98 | 7 | 17 | 6 | 4733.5 | 0 | 2.51 | 0 | 0 | 0.17 | 0.06 | 0 | 2.53 | 0 | 0 | 0 | 0 | 0 | 0.16 | 0.06 | 0 | 2.53 | 0 | 0 | 0 | 0 | 0 | 0.16 | 0.06 | 0 | 2.52 | 0 | 0 | 0.17 | 0.05 | 0 | 2.12 | 0 | 0 | 0 | 0 | 0 | 0 | 0.17 | 0 | 0 | 2.52 | 0 | 0.17 | 0.05 | 0 | 2.12 | 0 | 0 | 0 | 0 | 0 | 0.17 | 0
71.06 | 7 | 17 | 7 | 4734.5 | 0 | 2.64 | 0 | 0 | 0.19 | 0.06 | 0 | 2.66 | 0 | 0 | 0 | 0 | 0 | 0.17 | 0.07 | 0 | 2.66 | 0 | 0 | 0 | 0 | 0 | 0.17 | 0.07 | 0 | 2.64 | 0 | 0 | 0.18 | 0.05 | 0 | 2.33 | 0 | 0 | 0 | 0 | 0 | 0 | 0.19 | 0 | 0 | 2.64 | 0 | 0.18 | 0.05 | 0 | 2.33 | 0 | 0 | 0 | 0 | 0 | 0.19 | 0
73.04 | 7 | 17 | 8 | 4735.5 | 0 | 3.07 | 0 | 0 | 0.22 | 0.07 | 0 | 3.08 | 0 | 0 | 0 | 0 | 0 | 0.2 | 0.08 | 0 | 3.08 | 0 | 0 | 0 | 0 | 0 | 0.2 | 0.08 | 0 | 3.07 | 0 | 0 | 0.22 | 0.06 | 0 | 2.72 | 0 | 0 | 0 | 0 | 0 | 0 | 0.23 | 0 | 0 | 3.07 | 0 | 0.22 | 0.06 | 0 | 2.72 | 0 | 0 | 0 | 0 | 0 | 0.23 | 0
80.06 | 7 | 17 | 9 | 4736.5 | 0 | 4.26 | 0 | 0 | 0.34 | 0.1 | 0 | 4.27 | 0 | 0 | 0 | 0 | 0 | 0.31 | 0.11 | 0 | 4.27 | 0 | 0 | 0 | 0 | 0 | 0.31 | 0.11 | 0 | 4.26 | 0 | 0 | 0.33 | 0.09 | 0 | 3.8 | 0 | 0 | 0 | 0 | 0 | 0 | 0.33 | 0 | 0 | 4.26 | 0 | 0.33 | 0.09 | 0 | 3.8 | 0 | 0 | 0 | 0 | 0 | 0.33 | 0
78.98 | 7 | 17 | 10 | 4737.5 | 0 | 4.79 | 0 | 0 | 0.37 | 0.12 | 0 | 4.81 | 0 | 0 | 0 | 0 | 0 | 0.34 | 0.13 | 0 | 4.81 | 0 | 0 | 0 | 0 | 0 | 0.34 | 0.13 | 0 | 4.8 | 0 | 0 | 0.37 | 0.1 | 0 | 4.07 | 0 | 0 | 0 | 0 | 0 | 0 | 0.35 | 0 | 0 | 4.8 | 0 | 0.37 | 0.1 | 0 | 4.07 | 0 | 0 | 0 | 0 | 0 | 0.35 | 0
80.06 | 7 | 17 | 11 | 4738.5 | 0 | 6.02 | 0 | 0 | 0.48 | 0.15 | 0 | 6.04 | 0 | 0 | 0 | 0 | 0 | 0.44 | 0.16 | 0 | 6.04 | 0 | 0 | 0 | 0 | 0 | 0.44 | 0.16 | 0 | 6.03 | 0 | 0 | 0.48 | 0.13 | 0 | 5.2 | 0 | 0 | 0 | 0 | 0 | 0 | 0.44 | 0 | 0 | 6.03 | 0 | 0.48 | 0.13 | 0 | 5.2 | 0 | 0 | 0 | 0 | 0 | 0.44 | 0
82.04 | 7 | 17 | 12 | 4739.5 | 0 | 8.19 | 0 | 0 | 0.67 | 0.2 | 0 | 8.21 | 0 | 0 | 0 | 0 | 0 | 0.62 | 0.22 | 0 | 8.21 | 0 | 0 | 0 | 0 | 0 | 0.62 | 0.22 | 0 | 8.2 | 0 | 0 | 0.67 | 0.17 | 0 | 7.1 | 0 | 0 | 0 | 0 | 0 | 0 | 0.59 | 0.01 | 0 | 8.2 | 0 | 0.67 | 0.17 | 0 | 7.1 | 0 | 0 | 0 | 0 | 0 | 0.59 | 0.01
82.94 | 7 | 17 | 13 | 4740.5 | 0 | 9.58 | 0 | 0 | 0.79 | 0.24 | 0 | 9.6 | 0 | 0 | 0 | 0 | 0 | 0.73 | 0.26 | 0 | 9.6 | 0 | 0 | 0 | 0 | 0 | 0.73 | 0.26 | 0 | 9.59 | 0 | 0 | 0.79 | 0.2 | 0 | 8.02 | 0 | 0 | 0 | 0 | 0 | 0 | 0.65 | 0.01 | 0 | 9.59 | 0 | 0.79 | 0.2 | 0 | 8.02 | 0 | 0 | 0 | 0 | 0 | 0.65 | 0.01
82.94 | 7 | 17 | 14 | 4741.5 | 0 | 10.11 | 0 | 0 | 0.83 | 0.25 | 0 | 10.13 | 0 | 0 | 0 | 0 | 0 | 0.77 | 0.28 | 0 | 10.13 | 0 | 0 | 0 | 0 | 0 | 0.77 | 0.28 | 0 | 10.12 | 0 | 0 | 0.83 | 0.21 | 0 | 8.31 | 0 | 0 | 0 | 0 | 0 | 0 | 0.67 | 0.01 | 0 | 10.12 | 0 | 0.83 | 0.21 | 0 | 8.31 | 0 | 0 | 0 | 0 | 0 | 0.67 | 0.01
80.06 | 7 | 17 | 15 | 4742.5 | 0 | 10.43 | 0 | 0 | 0.83 | 0.26 | 0 | 10.45 | 0 | 0 | 0 | 0 | 0 | 0.76 | 0.28 | 0 | 10.45 | 0 | 0 | 0 | 0 | 0 | 0.76 | 0.28 | 0 | 10.44 | 0 | 0 | 0.82 | 0.22 | 0 | 8.55 | 0 | 0 | 0 | 0 | 0 | 0 | 0.68 | 0.01 | 0 | 10.44 | 0 | 0.82 | 0.22 | 0 | 8.55 | 0 | 0 | 0 | 0 | 0 | 0.68 | 0.01
80.96 | 7 | 17 | 16 | 4743.5 | 0 | 11.49 | 0 | 0 | 0.92 | 0.28 | 0 | 11.52 | 0 | 0 | 0 | 0 | 0 | 0.84 | 0.31 | 0 | 11.52 | 0 | 0 | 0 | 0 | 0 | 0.84 | 0.31 | 0 | 11.5 | 0 | 0 | 0.91 | 0.24 | 0 | 9.56 | 0 | 0 | 0 | 0 | 0 | 0 | 0.74 | 0.01 | 0 | 11.5 | 0 | 0.91 | 0.24 | 0 | 9.56 | 0 | 0 | 0 | 0 | 0 | 0.74 | 0.01
80.96 | 7 | 17 | 17 | 4744.5 | 0 | 11.78 | 0 | 0 | 0.94 | 0.29 | 0 | 11.8 | 0 | 0 | 0 | 0 | 0 | 0.86 | 0.32 | 0 | 11.8 | 0 | 0 | 0 | 0 | 0 | 0.86 | 0.32 | 0 | 11.78 | 0 | 0 | 0.93 | 0.24 | 0 | 9.62 | 0 | 0 | 0 | 0 | 0 | 0 | 0.75 | 0.01 | 0 | 11.78 | 0 | 0.93 | 0.24 | 0 | 9.62 | 0 | 0 | 0 | 0 | 0 | 0.75 | 0.01
78.08 | 7 | 17 | 18 | 4745.5 | 0 | 10.56 | 0 | 0 | 0.81 | 0.26 | 0 | 10.58 | 0 | 0 | 0 | 0 | 0 | 0.75 | 0.28 | 0 | 10.58 | 0 | 0 | 0 | 0 | 0 | 0.75 | 0.28 | 0 | 10.56 | 0 | 0 | 0.81 | 0.22 | 0 | 8.38 | 0 | 0 | 0 | 0 | 0 | 0 | 0.66 | 0.01 | 0 | 10.56 | 0 | 0.81 | 0.22 | 0 | 8.38 | 0 | 0 | 0 | 0 | 0 | 0.66 | 0.01
77 | 7 | 17 | 19 | 4746.5 | 0 | 9.8 | 0 | 0 | 0.75 | 0.24 | 0 | 9.82 | 0 | 0 | 0 | 0 | 0 | 0.69 | 0.26 | 0 | 9.82 | 0 | 0 | 0 | 0 | 0 | 0.69 | 0.26 | 0 | 9.81 | 0 | 0 | 0.74 | 0.2 | 0 | 7.9 | 0 | 0 | 0 | 0 | 0 | 0 | 0.62 | 0.01 | 0 | 9.81 | 0 | 0.74 | 0.2 | 0 | 7.9 | 0 | 0 | 0 | 0 | 0 | 0.62 | 0.01
77 | 7 | 17 | 20 | 4747.5 | 0 | 9.28 | 0 | 0 | 0.71 | 0.22 | 0 | 9.3 | 0 | 0 | 0 | 0 | 0 | 0.65 | 0.25 | 0 | 9.3 | 0 | 0 | 0 | 0 | 0 | 0.65 | 0.25 | 0 | 9.29 | 0 | 0 | 0.7 | 0.19 | 0 | 7.51 | 0 | 0 | 0 | 0 | 0 | 0 | 0.59 | 0.01 | 0 | 9.29 | 0 | 0.7 | 0.19 | 0 | 7.51 | 0 | 0 | 0 | 0 | 0 | 0.59 | 0.01
75.02 | 7 | 17 | 21 | 4748.5 | 0 | 8.2 | 0 | 0 | 0.61 | 0.2 | 0 | 8.22 | 0 | 0 | 0 | 0 | 0 | 0.56 | 0.22 | 0 | 8.22 | 0 | 0 | 0 | 0 | 0 | 0.56 | 0.22 | 0 | 8.21 | 0 | 0 | 0.6 | 0.17 | 0 | 6.53 | 0 | 0 | 0 | 0 | 0 | 0 | 0.52 | 0.01 | 0 | 8.21 | 0 | 0.6 | 0.17 | 0 | 6.53 | 0 | 0 | 0 | 0 | 0 | 0.52 | 0.01
73.04 | 7 | 17 | 22 | 4749.5 | 0 | 6.82 | 0 | 0 | 0.5 | 0.16 | 0 | 6.84 | 0 | 0 | 0 | 0 | 0 | 0.46 | 0.18 | 0 | 6.84 | 0 | 0 | 0 | 0 | 0 | 0.46 | 0.18 | 0 | 6.84 | 0 | 0 | 0.49 | 0.14 | 0 | 5.39 | 0 | 0 | 0 | 0 | 0 | 0 | 0.43 | 0 | 0 | 6.84 | 0 | 0.49 | 0.14 | 0 | 5.39 | 0 | 0 | 0 | 0 | 0 | 0.43 | 0
71.96 | 7 | 17 | 23 | 4750.5 | 0 | 5.56 | 0 | 0 | 0.4 | 0.13 | 0 | 5.57 | 0 | 0 | 0 | 0 | 0 | 0.37 | 0.15 | 0 | 5.57 | 0 | 0 | 0 | 0 | 0 | 0.37 | 0.15 | 0 | 5.57 | 0 | 0 | 0.4 | 0.11 | 0 | 4.41 | 0 | 0 | 0 | 0 | 0 | 0 | 0.36 | 0 | 0 | 5.57 | 0 | 0.4 | 0.11 | 0 | 4.41 | 0 | 0 | 0 | 0 | 0 | 0.36 | 0
69.98 | 7 | 17 | 24 | 4751.5 | 0 | 4.4 | 0 | 0 | 0.31 | 0.1 | 0 | 4.42 | 0 | 0 | 0 | 0 | 0 | 0.29 | 0.11 | 0 | 4.42 | 0 | 0 | 0 | 0 | 0 | 0.29 | 0.11 | 0 | 4.42 | 0 | 0 | 0.31 | 0.09 | 0 | 3.51 | 0 | 0 | 0 | 0 | 0 | 0 | 0.28 | 0 | 0 | 4.42 | 0 | 0.31 | 0.09 | 0 | 3.51 | 0 | 0 | 0 | 0 | 0 | 0.28 | 0
69.98 | 7 | 18 | 1 | 4752.5 | 0 | 3.54 | 0 | 0 | 0.25 | 0.08 | 0 | 3.56 | 0 | 0 | 0 | 0 | 0 | 0.23 | 0.09 | 0 | 3.56 | 0 | 0 | 0 | 0 | 0 | 0.23 | 0.09 | 0 | 3.55 | 0 | 0 | 0.25 | 0.07 | 0 | 2.88 | 0 | 0 | 0 | 0 | 0 | 0 | 0.24 | 0 | 0 | 3.55 | 0 | 0.25 | 0.07 | 0 | 2.88 | 0 | 0 | 0 | 0 | 0 | 0.24 | 0
69.08 | 7 | 18 | 2 | 4753.5 | 0 | 2.85 | 0 | 0 | 0.2 | 0.07 | 0 | 2.86 | 0 | 0 | 0 | 0 | 0 | 0.18 | 0.07 | 0 | 2.86 | 0 | 0 | 0 | 0 | 0 | 0.18 | 0.07 | 0 | 2.85 | 0 | 0 | 0.2 | 0.06 | 0 | 2.36 | 0 | 0 | 0 | 0 | 0 | 0 | 0.19 | 0 | 0 | 2.85 | 0 | 0.2 | 0.06 | 0 | 2.36 | 0 | 0 | 0 | 0 | 0 | 0.19 | 0
69.08 | 7 | 18 | 3 | 4754.5 | 0 | 2.4 | 0 | 0 | 0.17 | 0.06 | 0 | 2.42 | 0 | 0 | 0 | 0 | 0 | 0.16 | 0.06 | 0 | 2.42 | 0 | 0 | 0 | 0 | 0 | 0.16 | 0.06 | 0 | 2.4 | 0 | 0 | 0.17 | 0.05 | 0 | 2.04 | 0 | 0 | 0 | 0 | 0 | 0 | 0.17 | 0 | 0 | 2.4 | 0 | 0.17 | 0.05 | 0 | 2.04 | 0 | 0 | 0 | 0 | 0 | 0.17 | 0
69.08 | 7 | 18 | 4 | 4755.5 | 0 | 1.95 | 0 | 0 | 0.14 | 0.05 | 0 | 1.96 | 0 | 0 | 0 | 0 | 0 | 0.13 | 0.05 | 0 | 1.96 | 0 | 0 | 0 | 0 | 0 | 0.13 | 0.05 | 0 | 1.95 | 0 | 0 | 0.14 | 0.04 | 0 | 1.67 | 0 | 0 | 0 | 0 | 0 | 0 | 0.14 | 0 | 0 | 1.95 | 0 | 0.14 | 0.04 | 0 | 1.67 | 0 | 0 | 0 | 0 | 0 | 0.14 | 0
68 | 7 | 18 | 5 | 4756.5 | 0 | 1.5 | 0 | 0 | 0.1 | 0.04 | 0 | 1.51 | 0 | 0 | 0 | 0 | 0 | 0.1 | 0.04 | 0 | 1.51 | 0 | 0 | 0 | 0 | 0 | 0.1 | 0.04 | 0 | 1.49 | 0 | 0 | 0.1 | 0.03 | 0 | 1.3 | 0 | 0 | 0 | 0 | 0 | 0 | 0.11 | 0 | 0 | 1.49 | 0 | 0.1 | 0.03 | 0 | 1.3 | 0 | 0 | 0 | 0 | 0 | 0.11 | 0
69.08 | 7 | 18 | 6 | 4757.5 | 0 | 1.43 | 0 | 0 | 0.1 | 0.03 | 0 | 1.44 | 0 | 0 | 0 | 0 | 0 | 0.09 | 0.04 | 0 | 1.44 | 0 | 0 | 0 | 0 | 0 | 0.09 | 0.04 | 0 | 1.42 | 0 | 0 | 0.1 | 0.03 | 0 | 1.32 | 0 | 0 | 0 | 0 | 0 | 0 | 0.11 | 0 | 0 | 1.42 | 0 | 0.1 | 0.03 | 0 | 1.32 | 0 | 0 | 0 | 0 | 0 | 0.11 | 0
69.98 | 7 | 18 | 7 | 4758.5 | 0 | 1.57 | 0 | 0 | 0.11 | 0.04 | 0 | 1.58 | 0 | 0 | 0 | 0 | 0 | 0.1 | 0.04 | 0 | 1.58 | 0 | 0 | 0 | 0 | 0 | 0.1 | 0.04 | 0 | 1.56 | 0 | 0 | 0.11 | 0.03 | 0 | 1.47 | 0 | 0 | 0 | 0 | 0 | 0 | 0.13 | 0 | 0 | 1.56 | 0 | 0.11 | 0.03 | 0 | 1.47 | 0 | 0 | 0 | 0 | 0 | 0.13 | 0
73.04 | 7 | 18 | 8 | 4759.5 | 0 | 2.28 | 0 | 0 | 0.17 | 0.06 | 0 | 2.29 | 0 | 0 | 0 | 0 | 0 | 0.16 | 0.06 | 0 | 2.29 | 0 | 0 | 0 | 0 | 0 | 0.16 | 0.06 | 0 | 2.27 | 0 | 0 | 0.17 | 0.05 | 0 | 2.15 | 0 | 0 | 0 | 0 | 0 | 0 | 0.19 | 0 | 0 | 2.27 | 0 | 0.17 | 0.05 | 0 | 2.15 | 0 | 0 | 0 | 0 | 0 | 0.19 | 0
75.02 | 7 | 18 | 9 | 4760.5 | 0 | 2.83 | 0 | 0 | 0.22 | 0.07 | 0 | 2.85 | 0 | 0 | 0 | 0 | 0 | 0.2 | 0.08 | 0 | 2.85 | 0 | 0 | 0 | 0 | 0 | 0.2 | 0.08 | 0 | 2.83 | 0 | 0 | 0.22 | 0.06 | 0 | 2.55 | 0 | 0 | 0 | 0 | 0 | 0 | 0.23 | 0 | 0 | 2.83 | 0 | 0.22 | 0.06 | 0 | 2.55 | 0 | 0 | 0 | 0 | 0 | 0.23 | 0
80.06 | 7 | 18 | 10 | 4761.5 | 0 | 4.03 | 0 | 0 | 0.33 | 0.1 | 0 | 4.04 | 0 | 0 | 0 | 0 | 0 | 0.31 | 0.11 | 0 | 4.04 | 0 | 0 | 0 | 0 | 0 | 0.31 | 0.11 | 0 | 4.03 | 0 | 0 | 0.33 | 0.09 | 0 | 3.62 | 0 | 0 | 0 | 0 | 0 | 0 | 0.33 | 0 | 0 | 4.03 | 0 | 0.33 | 0.09 | 0 | 3.62 | 0 | 0 | 0 | 0 | 0 | 0.33 | 0
84.02 | 7 | 18 | 11 | 4762.5 | 0 | 7.96 | 0 | 0 | 0.69 | 0.2 | 0 | 7.97 | 0 | 0 | 0 | 0 | 0 | 0.64 | 0.22 | 0 | 7.97 | 0 | 0 | 0 | 0 | 0 | 0.64 | 0.22 | 0 | 7.96 | 0 | 0 | 0.69 | 0.17 | 0 | 7.29 | 0 | 0 | 0 | 0 | 0 | 0 | 0.63 | 0.01 | 0 | 7.96 | 0 | 0.69 | 0.17 | 0 | 7.29 | 0 | 0 | 0 | 0 | 0 | 0.63 | 0.01
87.98 | 7 | 18 | 12 | 4763.5 | 0 | 11.46 | 0 | 0 | 1.04 | 0.3 | 0 | 11.48 | 0 | 0 | 0 | 0 | 0 | 0.96 | 0.33 | 0 | 11.48 | 0 | 0 | 0 | 0 | 0 | 0.96 | 0.33 | 0 | 11.47 | 0 | 0 | 1.03 | 0.25 | 0 | 9.89 | 0 | 0 | 0 | 0 | 0 | 0 | 0.82 | 0.01 | 0 | 11.47 | 0 | 1.03 | 0.25 | 0 | 9.89 | 0 | 0 | 0 | 0 | 0 | 0.82 | 0.01
89.96 | 7 | 18 | 13 | 4764.5 | 0 | 13.07 | 0 | 0 | 1.22 | 0.34 | 0 | 13.09 | 0 | 0 | 0 | 0 | 0 | 1.12 | 0.37 | 0 | 13.09 | 0 | 0 | 0 | 0 | 0 | 1.12 | 0.37 | 0 | 13.07 | 0 | 0 | 1.21 | 0.28 | 0 | 10.86 | 0 | 0 | 0 | 0 | 0 | 0 | 0.89 | 0.01 | 0 | 13.07 | 0 | 1.21 | 0.28 | 0 | 10.86 | 0 | 0 | 0 | 0 | 0 | 0.89 | 0.01
91.94 | 7 | 18 | 14 | 4765.5 | 0 | 14.22 | 0 | 0 | 1.36 | 0.37 | 0 | 14.25 | 0 | 0 | 0 | 0 | 0 | 1.25 | 0.41 | 0 | 14.25 | 0 | 0 | 0 | 0 | 0 | 1.25 | 0.41 | 0 | 14.21 | 0 | 0 | 1.35 | 0.31 | 0 | 11.77 | 0 | 0 | 0 | 0 | 0 | 0 | 0.98 | 0.01 | 0 | 14.21 | 0 | 1.35 | 0.31 | 0 | 11.77 | 0 | 0 | 0 | 0 | 0 | 0.98 | 0.01
93.02 | 7 | 18 | 15 | 4766.5 | 0 | 15.94 | 0 | 0 | 1.54 | 0.42 | 0 | 15.97 | 0 | 0 | 0 | 0 | 0 | 1.42 | 0.46 | 0 | 15.97 | 0 | 0 | 0 | 0 | 0 | 1.42 | 0.46 | 0 | 15.91 | 0 | 0 | 1.53 | 0.35 | 0 | 13.26 | 0 | 0 | 0 | 0 | 0 | 0 | 1.24 | 0.02 | 0 | 15.91 | 0 | 1.53 | 0.35 | 0 | 13.26 | 0 | 0 | 0 | 0 | 0 | 1.24 | 0.02
93.92 | 7 | 18 | 16 | 4767.5 | 0 | 18.2 | 0 | 0 | 1.77 | 0.48 | 0 | 18.23 | 0 | 0 | 0 | 0 | 0 | 1.63 | 0.53 | 0 | 18.23 | 0 | 0 | 0 | 0 | 0 | 1.63 | 0.53 | 0 | 18.16 | 0 | 0 | 1.75 | 0.39 | 0 | 15.18 | 0 | 0 | 0 | 0 | 0 | 0 | 1.63 | 0.02 | 0 | 18.16 | 0 | 1.75 | 0.39 | 0 | 15.18 | 0 | 0 | 0 | 0 | 0 | 1.63 | 0.02
93.92 | 7 | 18 | 17 | 4768.5 | 0 | 19.77 | 0 | 0 | 1.92 | 0.52 | 0 | 19.8 | 0 | 0 | 0 | 0 | 0 | 1.76 | 0.57 | 0 | 19.8 | 0 | 0 | 0 | 0 | 0 | 1.76 | 0.57 | 0 | 19.71 | 0 | 0 | 1.89 | 0.43 | 0 | 16.33 | 0 | 0 | 0 | 0 | 0 | 0 | 1.88 | 0.03 | 0 | 19.71 | 0 | 1.89 | 0.43 | 0 | 16.33 | 0 | 0 | 0 | 0 | 0 | 1.88 | 0.03
93.02 | 7 | 18 | 18 | 4769.5 | 0 | 17.98 | 0 | 0 | 1.73 | 0.47 | 0 | 18.01 | 0 | 0 | 0 | 0 | 0 | 1.58 | 0.52 | 0 | 18.01 | 0 | 0 | 0 | 0 | 0 | 1.58 | 0.52 | 0 | 17.92 | 0 | 0 | 1.7 | 0.39 | 0 | 14.31 | 0 | 0 | 0 | 0 | 0 | 0 | 1.38 | 0.02 | 0 | 17.92 | 0 | 1.7 | 0.39 | 0 | 14.31 | 0 | 0 | 0 | 0 | 0 | 1.38 | 0.02
91.94 | 7 | 18 | 19 | 4770.5 | 0 | 16.73 | 0 | 0 | 1.59 | 0.44 | 0 | 16.76 | 0 | 0 | 0 | 0 | 0 | 1.46 | 0.48 | 0 | 16.76 | 0 | 0 | 0 | 0 | 0 | 1.46 | 0.48 | 0 | 16.68 | 0 | 0 | 1.57 | 0.36 | 0 | 13.46 | 0 | 0 | 0 | 0 | 0 | 0 | 1.22 | 0.02 | 0 | 16.68 | 0 | 1.57 | 0.36 | 0 | 13.46 | 0 | 0 | 0 | 0 | 0 | 1.22 | 0.02
89.96 | 7 | 18 | 20 | 4771.5 | 0 | 15.55 | 0 | 0 | 1.43 | 0.4 | 0 | 15.57 | 0 | 0 | 0 | 0 | 0 | 1.31 | 0.44 | 0 | 15.57 | 0 | 0 | 0 | 0 | 0 | 1.31 | 0.44 | 0 | 15.51 | 0 | 0 | 1.42 | 0.33 | 0 | 12.44 | 0 | 0 | 0 | 0 | 0 | 0 | 1.03 | 0.01 | 0 | 15.51 | 0 | 1.42 | 0.33 | 0 | 12.44 | 0 | 0 | 0 | 0 | 0 | 1.03 | 0.01
87.08 | 7 | 18 | 21 | 4772.5 | 0 | 13.68 | 0 | 0 | 1.22 | 0.35 | 0 | 13.7 | 0 | 0 | 0 | 0 | 0 | 1.12 | 0.39 | 0 | 13.7 | 0 | 0 | 0 | 0 | 0 | 1.12 | 0.39 | 0 | 13.66 | 0 | 0 | 1.2 | 0.29 | 0 | 10.79 | 0 | 0 | 0 | 0 | 0 | 0 | 0.86 | 0.01 | 0 | 13.66 | 0 | 1.2 | 0.29 | 0 | 10.79 | 0 | 0 | 0 | 0 | 0 | 0.86 | 0.01
84.92 | 7 | 18 | 22 | 4773.5 | 0 | 11.95 | 0 | 0 | 1.04 | 0.31 | 0 | 11.97 | 0 | 0 | 0 | 0 | 0 | 0.95 | 0.34 | 0 | 11.97 | 0 | 0 | 0 | 0 | 0 | 0.95 | 0.34 | 0 | 11.95 | 0 | 0 | 1.03 | 0.26 | 0 | 9.44 | 0 | 0 | 0 | 0 | 0 | 0 | 0.77 | 0.01 | 0 | 11.95 | 0 | 1.03 | 0.26 | 0 | 9.44 | 0 | 0 | 0 | 0 | 0 | 0.77 | 0.01
82.94 | 7 | 18 | 23 | 4774.5 | 0 | 10.35 | 0 | 0 | 0.88 | 0.26 | 0 | 10.37 | 0 | 0 | 0 | 0 | 0 | 0.81 | 0.29 | 0 | 10.37 | 0 | 0 | 0 | 0 | 0 | 0.81 | 0.29 | 0 | 10.36 | 0 | 0 | 0.87 | 0.22 | 0 | 8.17 | 0 | 0 | 0 | 0 | 0 | 0 | 0.68 | 0.01 | 0 | 10.36 | 0 | 0.87 | 0.22 | 0 | 8.17 | 0 | 0 | 0 | 0 | 0 | 0.68 | 0.01
82.94 | 7 | 18 | 24 | 4775.5 | 0 | 9.22 | 0 | 0 | 0.78 | 0.23 | 0 | 9.24 | 0 | 0 | 0 | 0 | 0 | 0.72 | 0.26 | 0 | 9.24 | 0 | 0 | 0 | 0 | 0 | 0.72 | 0.26 | 0 | 9.23 | 0 | 0 | 0.78 | 0.2 | 0 | 7.35 | 0 | 0 | 0 | 0 | 0 | 0 | 0.62 | 0.01 | 0 | 9.23 | 0 | 0.78 | 0.2 | 0 | 7.35 | 0 | 0 | 0 | 0 | 0 | 0.62 | 0.01
84.92 | 7 | 19 | 1 | 4776.5 | 0 | 8.91 | 0 | 0 | 0.78 | 0.23 | 0 | 8.93 | 0 | 0 | 0 | 0 | 0 | 0.72 | 0.25 | 0 | 8.93 | 0 | 0 | 0 | 0 | 0 | 0.72 | 0.25 | 0 | 8.93 | 0 | 0 | 0.78 | 0.19 | 0 | 7.24 | 0 | 0 | 0 | 0 | 0 | 0 | 0.62 | 0.01 | 0 | 8.93 | 0 | 0.78 | 0.19 | 0 | 7.24 | 0 | 0 | 0 | 0 | 0 | 0.62 | 0.01
84.02 | 7 | 19 | 2 | 4777.5 | 0 | 8.3 | 0 | 0 | 0.72 | 0.21 | 0 | 8.32 | 0 | 0 | 0 | 0 | 0 | 0.66 | 0.23 | 0 | 8.32 | 0 | 0 | 0 | 0 | 0 | 0.66 | 0.23 | 0 | 8.32 | 0 | 0 | 0.71 | 0.18 | 0 | 6.67 | 0 | 0 | 0 | 0 | 0 | 0 | 0.58 | 0.01 | 0 | 8.32 | 0 | 0.71 | 0.18 | 0 | 6.67 | 0 | 0 | 0 | 0 | 0 | 0.58 | 0.01
82.94 | 7 | 19 | 3 | 4778.5 | 0 | 7.54 | 0 | 0 | 0.65 | 0.19 | 0 | 7.56 | 0 | 0 | 0 | 0 | 0 | 0.59 | 0.21 | 0 | 7.56 | 0 | 0 | 0 | 0 | 0 | 0.59 | 0.21 | 0 | 7.56 | 0 | 0 | 0.64 | 0.16 | 0 | 6.05 | 0 | 0 | 0 | 0 | 0 | 0 | 0.53 | 0.01 | 0 | 7.56 | 0 | 0.64 | 0.16 | 0 | 6.05 | 0 | 0 | 0 | 0 | 0 | 0.53 | 0.01
82.04 | 7 | 19 | 4 | 4779.5 | 0 | 7.09 | 0 | 0 | 0.6 | 0.18 | 0 | 7.11 | 0 | 0 | 0 | 0 | 0 | 0.55 | 0.2 | 0 | 7.11 | 0 | 0 | 0 | 0 | 0 | 0.55 | 0.2 | 0 | 7.11 | 0 | 0 | 0.6 | 0.15 | 0 | 5.75 | 0 | 0 | 0 | 0 | 0 | 0 | 0.51 | 0.01 | 0 | 7.11 | 0 | 0.6 | 0.15 | 0 | 5.75 | 0 | 0 | 0 | 0 | 0 | 0.51 | 0.01
80.06 | 7 | 19 | 5 | 4780.5 | 0 | 6.48 | 0 | 0 | 0.54 | 0.16 | 0 | 6.5 | 0 | 0 | 0 | 0 | 0 | 0.49 | 0.18 | 0 | 6.5 | 0 | 0 | 0 | 0 | 0 | 0.49 | 0.18 | 0 | 6.5 | 0 | 0 | 0.54 | 0.14 | 0 | 5.23 | 0 | 0 | 0 | 0 | 0 | 0 | 0.46 | 0 | 0 | 6.5 | 0 | 0.54 | 0.14 | 0 | 5.23 | 0 | 0 | 0 | 0 | 0 | 0.46 | 0
78.98 | 7 | 19 | 6 | 4781.5 | 0 | 5.99 | 0 | 0 | 0.49 | 0.15 | 0 | 6.01 | 0 | 0 | 0 | 0 | 0 | 0.45 | 0.17 | 0 | 6.01 | 0 | 0 | 0 | 0 | 0 | 0.45 | 0.17 | 0 | 6.01 | 0 | 0 | 0.49 | 0.13 | 0 | 4.87 | 0 | 0 | 0 | 0 | 0 | 0 | 0.43 | 0 | 0 | 6.01 | 0 | 0.49 | 0.13 | 0 | 4.87 | 0 | 0 | 0 | 0 | 0 | 0.43 | 0
80.06 | 7 | 19 | 7 | 4782.5 | 0 | 6.14 | 0 | 0 | 0.51 | 0.16 | 0 | 6.16 | 0 | 0 | 0 | 0 | 0 | 0.47 | 0.17 | 0 | 6.16 | 0 | 0 | 0 | 0 | 0 | 0.47 | 0.17 | 0 | 6.16 | 0 | 0 | 0.51 | 0.13 | 0 | 5.13 | 0 | 0 | 0 | 0 | 0 | 0 | 0.45 | 0 | 0 | 6.16 | 0 | 0.51 | 0.13 | 0 | 5.13 | 0 | 0 | 0 | 0 | 0 | 0.45 | 0
82.04 | 7 | 19 | 8 | 4783.5 | 0 | 6.78 | 0 | 0 | 0.58 | 0.17 | 0 | 6.8 | 0 | 0 | 0 | 0 | 0 | 0.53 | 0.19 | 0 | 6.8 | 0 | 0 | 0 | 0 | 0 | 0.53 | 0.19 | 0 | 6.79 | 0 | 0 | 0.58 | 0.15 | 0 | 5.72 | 0 | 0 | 0 | 0 | 0 | 0 | 0.51 | 0.01 | 0 | 6.79 | 0 | 0.58 | 0.15 | 0 | 5.72 | 0 | 0 | 0 | 0 | 0 | 0.51 | 0.01
84.02 | 7 | 19 | 9 | 4784.5 | 0 | 7.52 | 0 | 0 | 0.66 | 0.19 | 0 | 7.54 | 0 | 0 | 0 | 0 | 0 | 0.61 | 0.21 | 0 | 7.54 | 0 | 0 | 0 | 0 | 0 | 0.61 | 0.21 | 0 | 7.53 | 0 | 0 | 0.66 | 0.17 | 0 | 6.31 | 0 | 0 | 0 | 0 | 0 | 0 | 0.56 | 0.01 | 0 | 7.53 | 0 | 0.66 | 0.17 | 0 | 6.31 | 0 | 0 | 0 | 0 | 0 | 0.56 | 0.01
87.08 | 7 | 19 | 10 | 4785.5 | 0 | 8.78 | 0 | 0 | 0.8 | 0.23 | 0 | 8.8 | 0 | 0 | 0 | 0 | 0 | 0.74 | 0.25 | 0 | 8.8 | 0 | 0 | 0 | 0 | 0 | 0.74 | 0.25 | 0 | 8.8 | 0 | 0 | 0.8 | 0.19 | 0 | 7.41 | 0 | 0 | 0 | 0 | 0 | 0 | 0.65 | 0.01 | 0 | 8.8 | 0 | 0.8 | 0.19 | 0 | 7.41 | 0 | 0 | 0 | 0 | 0 | 0.65 | 0.01
89.96 | 7 | 19 | 11 | 4786.5 | 0 | 12.3 | 0 | 0 | 1.16 | 0.32 | 0 | 12.32 | 0 | 0 | 0 | 0 | 0 | 1.07 | 0.36 | 0 | 12.32 | 0 | 0 | 0 | 0 | 0 | 1.07 | 0.36 | 0 | 12.31 | 0 | 0 | 1.15 | 0.27 | 0 | 10.65 | 0 | 0 | 0 | 0 | 0 | 0 | 0.88 | 0.01 | 0 | 12.31 | 0 | 1.15 | 0.27 | 0 | 10.65 | 0 | 0 | 0 | 0 | 0 | 0.88 | 0.01
93.02 | 7 | 19 | 12 | 4787.5 | 0 | 15.15 | 0 | 0 | 1.48 | 0.4 | 0 | 15.17 | 0 | 0 | 0 | 0 | 0 | 1.35 | 0.44 | 0 | 15.17 | 0 | 0 | 0 | 0 | 0 | 1.35 | 0.44 | 0 | 15.13 | 0 | 0 | 1.46 | 0.33 | 0 | 12.72 | 0 | 0 | 0 | 0 | 0 | 0 | 1.15 | 0.01 | 0 | 15.13 | 0 | 1.46 | 0.33 | 0 | 12.72 | 0 | 0 | 0 | 0 | 0 | 1.15 | 0.01
95 | 7 | 19 | 13 | 4788.5 | 0 | 15.88 | 0 | 0 | 1.58 | 0.42 | 0 | 15.91 | 0 | 0 | 0 | 0 | 0 | 1.45 | 0.46 | 0 | 15.91 | 0 | 0 | 0 | 0 | 0 | 1.45 | 0.46 | 0 | 15.85 | 0 | 0 | 1.57 | 0.35 | 0 | 12.95 | 0 | 0 | 0 | 0 | 0 | 0 | 1.19 | 0.02 | 0 | 15.85 | 0 | 1.57 | 0.35 | 0 | 12.95 | 0 | 0 | 0 | 0 | 0 | 1.19 | 0.02
96.08 | 7 | 19 | 14 | 4789.5 | 0 | 16.27 | 0 | 0 | 1.64 | 0.43 | 0 | 16.3 | 0 | 0 | 0 | 0 | 0 | 1.51 | 0.47 | 0 | 16.3 | 0 | 0 | 0 | 0 | 0 | 1.51 | 0.47 | 0 | 16.23 | 0 | 0 | 1.62 | 0.36 | 0 | 13.27 | 0 | 0 | 0 | 0 | 0 | 0 | 1.24 | 0.02 | 0 | 16.23 | 0 | 1.62 | 0.36 | 0 | 13.27 | 0 | 0 | 0 | 0 | 0 | 1.24 | 0.02
98.06 | 7 | 19 | 15 | 4790.5 | 0 | 17.52 | 0 | 0 | 1.8 | 0.46 | 0 | 17.55 | 0 | 0 | 0 | 0 | 0 | 1.65 | 0.51 | 0 | 17.55 | 0 | 0 | 0 | 0 | 0 | 1.65 | 0.51 | 0 | 17.48 | 0 | 0 | 1.78 | 0.38 | 0 | 14.42 | 0 | 0 | 0 | 0 | 0 | 0 | 1.43 | 0.02 | 0 | 17.48 | 0 | 1.78 | 0.38 | 0 | 14.42 | 0 | 0 | 0 | 0 | 0 | 1.43 | 0.02
98.96 | 7 | 19 | 16 | 4791.5 | 0 | 20.08 | 0 | 0 | 2.07 | 0.53 | 0 | 20.11 | 0 | 0 | 0 | 0 | 0 | 1.9 | 0.58 | 0 | 20.11 | 0 | 0 | 0 | 0 | 0 | 1.9 | 0.58 | 0 | 20.04 | 0 | 0 | 2.04 | 0.43 | 0 | 16.71 | 0 | 0 | 0 | 0 | 0 | 0 | 1.97 | 0.03 | 0 | 20.04 | 0 | 2.04 | 0.43 | 0 | 16.71 | 0 | 0 | 0 | 0 | 0 | 1.97 | 0.03
98.96 | 7 | 19 | 17 | 4792.5 | 0 | 21.75 | 0 | 0 | 2.21 | 0.57 | 0 | 21.66 | 0 | 0 | 0 | 0 | 0 | 2.02 | 0.62 | 0 | 21.66 | 0 | 0 | 0 | 0 | 0 | 2.02 | 0.62 | 0 | 21.81 | 0 | 0 | 2.2 | 0.47 | 0 | 18 | 0 | 0 | 0 | 0 | 0 | 0 | 2.25 | 0.03 | 0 | 21.81 | 0 | 2.2 | 0.47 | 0 | 18 | 0 | 0 | 0 | 0 | 0 | 2.25 | 0.03
96.98 | 7 | 19 | 18 | 4793.5 | 0 | 20.48 | 0 | 0 | 2.03 | 0.53 | 0 | 20.46 | 0 | 0 | 0 | 0 | 0 | 1.86 | 0.59 | 0 | 20.46 | 0 | 0 | 0 | 0 | 0 | 1.86 | 0.59 | 0 | 20.44 | 0 | 0 | 2.01 | 0.43 | 0 | 16.38 | 0 | 0 | 0 | 0 | 0 | 0 | 1.77 | 0.03 | 0 | 20.44 | 0 | 2.01 | 0.43 | 0 | 16.38 | 0 | 0 | 0 | 0 | 0 | 1.77 | 0.03
95 | 7 | 19 | 19 | 4794.5 | 0 | 18.8 | 0 | 0 | 1.82 | 0.49 | 0 | 18.85 | 0 | 0 | 0 | 0 | 0 | 1.67 | 0.54 | 0 | 18.85 | 0 | 0 | 0 | 0 | 0 | 1.67 | 0.54 | 0 | 18.72 | 0 | 0 | 1.79 | 0.4 | 0 | 14.99 | 0 | 0 | 0 | 0 | 0 | 0 | 1.41 | 0.02 | 0 | 18.72 | 0 | 1.79 | 0.4 | 0 | 14.99 | 0 | 0 | 0 | 0 | 0 | 1.41 | 0.02
91.04 | 7 | 19 | 20 | 4795.5 | 0 | 17.16 | 0 | 0 | 1.57 | 0.44 | 0 | 17.21 | 0 | 0 | 0 | 0 | 0 | 1.44 | 0.48 | 0 | 17.21 | 0 | 0 | 0 | 0 | 0 | 1.44 | 0.48 | 0 | 17.08 | 0 | 0 | 1.54 | 0.36 | 0 | 13.63 | 0 | 0 | 0 | 0 | 0 | 0 | 1.14 | 0.01 | 0 | 17.08 | 0 | 1.54 | 0.36 | 0 | 13.63 | 0 | 0 | 0 | 0 | 0 | 1.14 | 0.01
89.06 | 7 | 19 | 21 | 4796.5 | 0 | 15.37 | 0 | 0 | 1.37 | 0.39 | 0 | 15.42 | 0 | 0 | 0 | 0 | 0 | 1.26 | 0.43 | 0 | 15.42 | 0 | 0 | 0 | 0 | 0 | 1.26 | 0.43 | 0 | 15.32 | 0 | 0 | 1.35 | 0.32 | 0 | 12.16 | 0 | 0 | 0 | 0 | 0 | 0 | 0.92 | 0.01 | 0 | 15.32 | 0 | 1.35 | 0.32 | 0 | 12.16 | 0 | 0 | 0 | 0 | 0 | 0.92 | 0.01
84.92 | 7 | 19 | 22 | 4797.5 | 0 | 13.04 | 0 | 0 | 1.1 | 0.32 | 0 | 13.08 | 0 | 0 | 0 | 0 | 0 | 1.01 | 0.36 | 0 | 13.08 | 0 | 0 | 0 | 0 | 0 | 1.01 | 0.36 | 0 | 13.02 | 0 | 0 | 1.09 | 0.27 | 0 | 10.19 | 0 | 0 | 0 | 0 | 0 | 0 | 0.78 | 0.01 | 0 | 13.02 | 0 | 1.09 | 0.27 | 0 | 10.19 | 0 | 0 | 0 | 0 | 0 | 0.78 | 0.01
84.92 | 7 | 19 | 23 | 4798.5 | 0 | 11.62 | 0 | 0 | 0.98 | 0.29 | 0 | 11.65 | 0 | 0 | 0 | 0 | 0 | 0.9 | 0.32 | 0 | 11.65 | 0 | 0 | 0 | 0 | 0 | 0.9 | 0.32 | 0 | 11.63 | 0 | 0 | 0.97 | 0.24 | 0 | 9.24 | 0 | 0 | 0 | 0 | 0 | 0 | 0.73 | 0.01 | 0 | 11.63 | 0 | 0.97 | 0.24 | 0 | 9.24 | 0 | 0 | 0 | 0 | 0 | 0.73 | 0.01
84.92 | 7 | 19 | 24 | 4799.5 | 0 | 10.52 | 0 | 0 | 0.89 | 0.26 | 0 | 10.55 | 0 | 0 | 0 | 0 | 0 | 0.82 | 0.29 | 0 | 10.55 | 0 | 0 | 0 | 0 | 0 | 0.82 | 0.29 | 0 | 10.54 | 0 | 0 | 0.88 | 0.22 | 0 | 8.4 | 0 | 0 | 0 | 0 | 0 | 0 | 0.67 | 0.01 | 0 | 10.54 | 0 | 0.88 | 0.22 | 0 | 8.4 | 0 | 0 | 0 | 0 | 0 | 0.67 | 0.01
84.02 | 7 | 20 | 1 | 4800.5 | 0 | 9.5 | 0 | 0 | 0.79 | 0.23 | 0 | 9.53 | 0 | 0 | 0 | 0 | 0 | 0.73 | 0.26 | 0 | 9.53 | 0 | 0 | 0 | 0 | 0 | 0.73 | 0.26 | 0 | 9.52 | 0 | 0 | 0.79 | 0.2 | 0 | 7.59 | 0 | 0 | 0 | 0 | 0 | 0 | 0.62 | 0.01 | 0 | 9.52 | 0 | 0.79 | 0.2 | 0 | 7.59 | 0 | 0 | 0 | 0 | 0 | 0.62 | 0.01
82.94 | 7 | 20 | 2 | 4801.5 | 0 | 8.49 | 0 | 0 | 0.7 | 0.21 | 0 | 8.51 | 0 | 0 | 0 | 0 | 0 | 0.64 | 0.23 | 0 | 8.51 | 0 | 0 | 0 | 0 | 0 | 0.64 | 0.23 | 0 | 8.51 | 0 | 0 | 0.7 | 0.18 | 0 | 6.78 | 0 | 0 | 0 | 0 | 0 | 0 | 0.56 | 0.01 | 0 | 8.51 | 0 | 0.7 | 0.18 | 0 | 6.78 | 0 | 0 | 0 | 0 | 0 | 0.56 | 0.01
82.94 | 7 | 20 | 3 | 4802.5 | 0 | 8.07 | 0 | 0 | 0.67 | 0.2 | 0 | 8.1 | 0 | 0 | 0 | 0 | 0 | 0.61 | 0.22 | 0 | 8.1 | 0 | 0 | 0 | 0 | 0 | 0.61 | 0.22 | 0 | 8.1 | 0 | 0 | 0.66 | 0.17 | 0 | 6.57 | 0 | 0 | 0 | 0 | 0 | 0 | 0.54 | 0.01 | 0 | 8.1 | 0 | 0.66 | 0.17 | 0 | 6.57 | 0 | 0 | 0 | 0 | 0 | 0.54 | 0.01
82.94 | 7 | 20 | 4 | 4803.5 | 0 | 7.61 | 0 | 0 | 0.63 | 0.19 | 0 | 7.63 | 0 | 0 | 0 | 0 | 0 | 0.58 | 0.21 | 0 | 7.63 | 0 | 0 | 0 | 0 | 0 | 0.58 | 0.21 | 0 | 7.64 | 0 | 0 | 0.63 | 0.16 | 0 | 6.18 | 0 | 0 | 0 | 0 | 0 | 0 | 0.52 | 0.01 | 0 | 7.64 | 0 | 0.63 | 0.16 | 0 | 6.18 | 0 | 0 | 0 | 0 | 0 | 0.52 | 0.01
82.94 | 7 | 20 | 5 | 4804.5 | 0 | 7.3 | 0 | 0 | 0.61 | 0.18 | 0 | 7.32 | 0 | 0 | 0 | 0 | 0 | 0.56 | 0.2 | 0 | 7.32 | 0 | 0 | 0 | 0 | 0 | 0.56 | 0.2 | 0 | 7.32 | 0 | 0 | 0.6 | 0.15 | 0 | 5.97 | 0 | 0 | 0 | 0 | 0 | 0 | 0.5 | 0.01 | 0 | 7.32 | 0 | 0.6 | 0.15 | 0 | 5.97 | 0 | 0 | 0 | 0 | 0 | 0.5 | 0.01
82.04 | 7 | 20 | 6 | 4805.5 | 0 | 6.76 | 0 | 0 | 0.56 | 0.17 | 0 | 6.78 | 0 | 0 | 0 | 0 | 0 | 0.51 | 0.18 | 0 | 6.78 | 0 | 0 | 0 | 0 | 0 | 0.51 | 0.18 | 0 | 6.78 | 0 | 0 | 0.55 | 0.14 | 0 | 5.49 | 0 | 0 | 0 | 0 | 0 | 0 | 0.47 | 0 | 0 | 6.78 | 0 | 0.55 | 0.14 | 0 | 5.49 | 0 | 0 | 0 | 0 | 0 | 0.47 | 0
80.06 | 7 | 20 | 7 | 4806.5 | 0 | 6.29 | 0 | 0 | 0.51 | 0.15 | 0 | 6.31 | 0 | 0 | 0 | 0 | 0 | 0.46 | 0.17 | 0 | 6.31 | 0 | 0 | 0 | 0 | 0 | 0.46 | 0.17 | 0 | 6.31 | 0 | 0 | 0.5 | 0.13 | 0 | 5.14 | 0 | 0 | 0 | 0 | 0 | 0 | 0.44 | 0 | 0 | 6.31 | 0 | 0.5 | 0.13 | 0 | 5.14 | 0 | 0 | 0 | 0 | 0 | 0.44 | 0
80.06 | 7 | 20 | 8 | 4807.5 | 0 | 6.41 | 0 | 0 | 0.52 | 0.16 | 0 | 6.42 | 0 | 0 | 0 | 0 | 0 | 0.47 | 0.17 | 0 | 6.42 | 0 | 0 | 0 | 0 | 0 | 0.47 | 0.17 | 0 | 6.42 | 0 | 0 | 0.51 | 0.14 | 0 | 5.35 | 0 | 0 | 0 | 0 | 0 | 0 | 0.45 | 0 | 0 | 6.42 | 0 | 0.51 | 0.14 | 0 | 5.35 | 0 | 0 | 0 | 0 | 0 | 0.45 | 0
80.06 | 7 | 20 | 9 | 4808.5 | 0 | 6.57 | 0 | 0 | 0.53 | 0.16 | 0 | 6.59 | 0 | 0 | 0 | 0 | 0 | 0.49 | 0.18 | 0 | 6.59 | 0 | 0 | 0 | 0 | 0 | 0.49 | 0.18 | 0 | 6.59 | 0 | 0 | 0.53 | 0.14 | 0 | 5.49 | 0 | 0 | 0 | 0 | 0 | 0 | 0.47 | 0 | 0 | 6.59 | 0 | 0.53 | 0.14 | 0 | 5.49 | 0 | 0 | 0 | 0 | 0 | 0.47 | 0
73.04 | 7 | 20 | 10 | 4809.5 | 0 | 6.19 | 0 | 0 | 0.46 | 0.15 | 0 | 6.21 | 0 | 0 | 0 | 0 | 0 | 0.42 | 0.17 | 0 | 6.21 | 0 | 0 | 0 | 0 | 0 | 0.42 | 0.17 | 0 | 6.21 | 0 | 0 | 0.46 | 0.13 | 0 | 5.08 | 0 | 0 | 0 | 0 | 0 | 0 | 0.41 | 0 | 0 | 6.21 | 0 | 0.46 | 0.13 | 0 | 5.08 | 0 | 0 | 0 | 0 | 0 | 0.41 | 0
73.04 | 7 | 20 | 11 | 4810.5 | 0 | 6.12 | 0 | 0 | 0.46 | 0.15 | 0 | 6.14 | 0 | 0 | 0 | 0 | 0 | 0.42 | 0.16 | 0 | 6.14 | 0 | 0 | 0 | 0 | 0 | 0.42 | 0.16 | 0 | 6.14 | 0 | 0 | 0.45 | 0.13 | 0 | 5.1 | 0 | 0 | 0 | 0 | 0 | 0 | 0.41 | 0 | 0 | 6.14 | 0 | 0.45 | 0.13 | 0 | 5.1 | 0 | 0 | 0 | 0 | 0 | 0.41 | 0
73.04 | 7 | 20 | 12 | 4811.5 | 0 | 6.4 | 0 | 0 | 0.48 | 0.16 | 0 | 6.42 | 0 | 0 | 0 | 0 | 0 | 0.44 | 0.17 | 0 | 6.42 | 0 | 0 | 0 | 0 | 0 | 0.44 | 0.17 | 0 | 6.42 | 0 | 0 | 0.47 | 0.13 | 0 | 5.39 | 0 | 0 | 0 | 0 | 0 | 0 | 0.43 | 0 | 0 | 6.42 | 0 | 0.47 | 0.13 | 0 | 5.39 | 0 | 0 | 0 | 0 | 0 | 0.43 | 0
73.94 | 7 | 20 | 13 | 4812.5 | 0 | 6.6 | 0 | 0 | 0.5 | 0.16 | 0 | 6.62 | 0 | 0 | 0 | 0 | 0 | 0.46 | 0.18 | 0 | 6.62 | 0 | 0 | 0 | 0 | 0 | 0.46 | 0.18 | 0 | 6.62 | 0 | 0 | 0.49 | 0.14 | 0 | 5.52 | 0 | 0 | 0 | 0 | 0 | 0 | 0.45 | 0 | 0 | 6.62 | 0 | 0.49 | 0.14 | 0 | 5.52 | 0 | 0 | 0 | 0 | 0 | 0.45 | 0
75.02 | 7 | 20 | 14 | 4813.5 | 0 | 7.61 | 0 | 0 | 0.58 | 0.19 | 0 | 7.63 | 0 | 0 | 0 | 0 | 0 | 0.53 | 0.2 | 0 | 7.63 | 0 | 0 | 0 | 0 | 0 | 0.53 | 0.2 | 0 | 7.63 | 0 | 0 | 0.57 | 0.16 | 0 | 6.49 | 0 | 0 | 0 | 0 | 0 | 0 | 0.52 | 0.01 | 0 | 7.63 | 0 | 0.57 | 0.16 | 0 | 6.49 | 0 | 0 | 0 | 0 | 0 | 0.52 | 0.01
78.08 | 7 | 20 | 15 | 4814.5 | 0 | 8.77 | 0 | 0 | 0.68 | 0.21 | 0 | 8.79 | 0 | 0 | 0 | 0 | 0 | 0.63 | 0.24 | 0 | 8.79 | 0 | 0 | 0 | 0 | 0 | 0.63 | 0.24 | 0 | 8.78 | 0 | 0 | 0.68 | 0.18 | 0 | 7.42 | 0 | 0 | 0 | 0 | 0 | 0 | 0.59 | 0.01 | 0 | 8.78 | 0 | 0.68 | 0.18 | 0 | 7.42 | 0 | 0 | 0 | 0 | 0 | 0.59 | 0.01
80.06 | 7 | 20 | 16 | 4815.5 | 0 | 9.48 | 0 | 0 | 0.75 | 0.23 | 0 | 9.5 | 0 | 0 | 0 | 0 | 0 | 0.69 | 0.26 | 0 | 9.5 | 0 | 0 | 0 | 0 | 0 | 0.69 | 0.26 | 0 | 9.5 | 0 | 0 | 0.75 | 0.2 | 0 | 7.88 | 0 | 0 | 0 | 0 | 0 | 0 | 0.63 | 0.01 | 0 | 9.5 | 0 | 0.75 | 0.2 | 0 | 7.88 | 0 | 0 | 0 | 0 | 0 | 0.63 | 0.01
80.06 | 7 | 20 | 17 | 4816.5 | 0 | 10.09 | 0 | 0 | 0.8 | 0.25 | 0 | 10.11 | 0 | 0 | 0 | 0 | 0 | 0.73 | 0.27 | 0 | 10.11 | 0 | 0 | 0 | 0 | 0 | 0.73 | 0.27 | 0 | 10.11 | 0 | 0 | 0.79 | 0.21 | 0 | 8.36 | 0 | 0 | 0 | 0 | 0 | 0 | 0.66 | 0.01 | 0 | 10.11 | 0 | 0.79 | 0.21 | 0 | 8.36 | 0 | 0 | 0 | 0 | 0 | 0.66 | 0.01
80.06 | 7 | 20 | 18 | 4817.5 | 0 | 10.4 | 0 | 0 | 0.82 | 0.25 | 0 | 10.42 | 0 | 0 | 0 | 0 | 0 | 0.75 | 0.28 | 0 | 10.42 | 0 | 0 | 0 | 0 | 0 | 0.75 | 0.28 | 0 | 10.42 | 0 | 0 | 0.81 | 0.21 | 0 | 8.54 | 0 | 0 | 0 | 0 | 0 | 0 | 0.67 | 0.01 | 0 | 10.42 | 0 | 0.81 | 0.21 | 0 | 8.54 | 0 | 0 | 0 | 0 | 0 | 0.67 | 0.01
78.08 | 7 | 20 | 19 | 4818.5 | 0 | 9.81 | 0 | 0 | 0.75 | 0.24 | 0 | 9.83 | 0 | 0 | 0 | 0 | 0 | 0.69 | 0.26 | 0 | 9.83 | 0 | 0 | 0 | 0 | 0 | 0.69 | 0.26 | 0 | 9.83 | 0 | 0 | 0.75 | 0.2 | 0 | 7.9 | 0 | 0 | 0 | 0 | 0 | 0 | 0.62 | 0.01 | 0 | 9.83 | 0 | 0.75 | 0.2 | 0 | 7.9 | 0 | 0 | 0 | 0 | 0 | 0.62 | 0.01
77 | 7 | 20 | 20 | 4819.5 | 0 | 8.97 | 0 | 0 | 0.68 | 0.22 | 0 | 8.99 | 0 | 0 | 0 | 0 | 0 | 0.62 | 0.24 | 0 | 8.99 | 0 | 0 | 0 | 0 | 0 | 0.62 | 0.24 | 0 | 8.98 | 0 | 0 | 0.67 | 0.18 | 0 | 7.2 | 0 | 0 | 0 | 0 | 0 | 0 | 0.56 | 0.01 | 0 | 8.98 | 0 | 0.67 | 0.18 | 0 | 7.2 | 0 | 0 | 0 | 0 | 0 | 0.56 | 0.01
73.94 | 7 | 20 | 21 | 4820.5 | 0 | 7.74 | 0 | 0 | 0.56 | 0.18 | 0 | 7.76 | 0 | 0 | 0 | 0 | 0 | 0.52 | 0.2 | 0 | 7.76 | 0 | 0 | 0 | 0 | 0 | 0.52 | 0.2 | 0 | 7.75 | 0 | 0 | 0.56 | 0.16 | 0 | 6.15 | 0 | 0 | 0 | 0 | 0 | 0 | 0.48 | 0.01 | 0 | 7.75 | 0 | 0.56 | 0.16 | 0 | 6.15 | 0 | 0 | 0 | 0 | 0 | 0.48 | 0.01
71.96 | 7 | 20 | 22 | 4821.5 | 0 | 6.53 | 0 | 0 | 0.46 | 0.15 | 0 | 6.55 | 0 | 0 | 0 | 0 | 0 | 0.43 | 0.17 | 0 | 6.55 | 0 | 0 | 0 | 0 | 0 | 0.43 | 0.17 | 0 | 6.55 | 0 | 0 | 0.46 | 0.13 | 0 | 5.21 | 0 | 0 | 0 | 0 | 0 | 0 | 0.41 | 0 | 0 | 6.55 | 0 | 0.46 | 0.13 | 0 | 5.21 | 0 | 0 | 0 | 0 | 0 | 0.41 | 0
71.06 | 7 | 20 | 23 | 4822.5 | 0 | 5.4 | 0 | 0 | 0.38 | 0.13 | 0 | 5.41 | 0 | 0 | 0 | 0 | 0 | 0.35 | 0.14 | 0 | 5.41 | 0 | 0 | 0 | 0 | 0 | 0.35 | 0.14 | 0 | 5.42 | 0 | 0 | 0.38 | 0.11 | 0 | 4.33 | 0 | 0 | 0 | 0 | 0 | 0 | 0.34 | 0 | 0 | 5.42 | 0 | 0.38 | 0.11 | 0 | 4.33 | 0 | 0 | 0 | 0 | 0 | 0.34 | 0
69.08 | 7 | 20 | 24 | 4823.5 | 0 | 4.28 | 0 | 0 | 0.29 | 0.1 | 0 | 4.29 | 0 | 0 | 0 | 0 | 0 | 0.27 | 0.11 | 0 | 4.29 | 0 | 0 | 0 | 0 | 0 | 0.27 | 0.11 | 0 | 4.29 | 0 | 0 | 0.29 | 0.09 | 0 | 3.44 | 0 | 0 | 0 | 0 | 0 | 0 | 0.27 | 0 | 0 | 4.29 | 0 | 0.29 | 0.09 | 0 | 3.44 | 0 | 0 | 0 | 0 | 0 | 0.27 | 0
66.02 | 7 | 21 | 1 | 4824.5 | 0 | 3.12 | 0 | 0 | 0.21 | 0.07 | 0 | 3.13 | 0 | 0 | 0 | 0 | 0 | 0.19 | 0.08 | 0 | 3.13 | 0 | 0 | 0 | 0 | 0 | 0.19 | 0.08 | 0 | 3.13 | 0 | 0 | 0.21 | 0.06 | 0 | 2.52 | 0 | 0 | 0 | 0 | 0 | 0 | 0.2 | 0 | 0 | 3.13 | 0 | 0.21 | 0.06 | 0 | 2.52 | 0 | 0 | 0 | 0 | 0 | 0.2 | 0
64.04 | 7 | 21 | 2 | 4825.5 | 0 | 2.25 | 0 | 0 | 0.15 | 0.05 | 0 | 2.26 | 0 | 0 | 0 | 0 | 0 | 0.14 | 0.06 | 0 | 2.26 | 0 | 0 | 0 | 0 | 0 | 0.14 | 0.06 | 0 | 2.26 | 0 | 0 | 0.15 | 0.05 | 0 | 1.89 | 0 | 0 | 0 | 0 | 0 | 0 | 0.15 | 0 | 0 | 2.26 | 0 | 0.15 | 0.05 | 0 | 1.89 | 0 | 0 | 0 | 0 | 0 | 0.15 | 0
64.04 | 7 | 21 | 3 | 4826.5 | 0 | 1.54 | 0 | 0 | 0.1 | 0.04 | 0 | 1.55 | 0 | 0 | 0 | 0 | 0 | 0.09 | 0.04 | 0 | 1.55 | 0 | 0 | 0 | 0 | 0 | 0.09 | 0.04 | 0 | 1.54 | 0 | 0 | 0.1 | 0.03 | 0 | 1.35 | 0 | 0 | 0 | 0 | 0 | 0 | 0.11 | 0 | 0 | 1.54 | 0 | 0.1 | 0.03 | 0 | 1.35 | 0 | 0 | 0 | 0 | 0 | 0.11 | 0
66.02 | 7 | 21 | 4 | 4827.5 | 0 | 1.21 | 0 | 0 | 0.08 | 0.03 | 0 | 1.22 | 0 | 0 | 0 | 0 | 0 | 0.08 | 0.03 | 0 | 1.22 | 0 | 0 | 0 | 0 | 0 | 0.08 | 0.03 | 0 | 1.21 | 0 | 0 | 0.08 | 0.02 | 0 | 1.15 | 0 | 0 | 0 | 0 | 0 | 0 | 0.09 | 0 | 0 | 1.21 | 0 | 0.08 | 0.02 | 0 | 1.15 | 0 | 0 | 0 | 0 | 0 | 0.09 | 0
66.02 | 7 | 21 | 5 | 4828.5 | 0 | 0.78 | 0 | 0 | 0.05 | 0.02 | 0 | 0.79 | 0 | 0 | 0 | 0 | 0 | 0.05 | 0.02 | 0 | 0.79 | 0 | 0 | 0 | 0 | 0 | 0.05 | 0.02 | 0 | 0.77 | 0 | 0 | 0.05 | 0.02 | 0 | 0.78 | 0 | 0 | 0 | 0 | 0 | 0 | 0.06 | 0 | 0 | 0.77 | 0 | 0.05 | 0.02 | 0 | 0.78 | 0 | 0 | 0 | 0 | 0 | 0.06 | 0
64.94 | 7 | 21 | 6 | 4829.5 | 0 | 0.15 | 0 | 0 | 0.01 | 0 | 0 | 0.16 | 0 | 0 | 0 | 0 | 0 | 0.01 | 0 | 0 | 0.16 | 0 | 0 | 0 | 0 | 0 | 0.01 | 0 | 0 | 0.14 | 0 | 0 | 0.01 | 0 | 0 | 0.26 | 0 | 0 | 0 | 0 | 0 | 0 | 0.02 | 0 | 0 | 0.14 | 0 | 0.01 | 0 | 0 | 0.26 | 0 | 0 | 0 | 0 | 0 | 0.02 | 0
66.02 | 7 | 21 | 7 | 4830.5 | 0 | 0.55 | 0 | 0 | 0.04 | 0.01 | 0 | 0.55 | 0 | 0 | 0 | 0 | 0 | 0.03 | 0.01 | 0 | 0.55 | 0 | 0 | 0 | 0 | 0 | 0.03 | 0.01 | 0 | 0.52 | 0 | 0 | 0.04 | 0.01 | 0 | 0.78 | 0 | 0 | 0 | 0 | 0 | 0 | 0.06 | 0 | 0 | 0.52 | 0 | 0.04 | 0.01 | 0 | 0.78 | 0 | 0 | 0 | 0 | 0 | 0.06 | 0
68 | 7 | 21 | 8 | 4831.5 | 0 | 1.09 | 0 | 0 | 0.08 | 0.03 | 0 | 1.1 | 0 | 0 | 0 | 0 | 0 | 0.07 | 0.03 | 0 | 1.1 | 0 | 0 | 0 | 0 | 0 | 0.07 | 0.03 | 0 | 1.07 | 0 | 0 | 0.07 | 0.02 | 0 | 1.23 | 0 | 0 | 0 | 0 | 0 | 0 | 0.1 | 0 | 0 | 1.07 | 0 | 0.07 | 0.02 | 0 | 1.23 | 0 | 0 | 0 | 0 | 0 | 0.1 | 0
71.96 | 7 | 21 | 9 | 4832.5 | 0 | 1.74 | 0 | 0 | 0.13 | 0.04 | 0 | 1.75 | 0 | 0 | 0 | 0 | 0 | 0.12 | 0.05 | 0 | 1.75 | 0 | 0 | 0 | 0 | 0 | 0.12 | 0.05 | 0 | 1.73 | 0 | 0 | 0.13 | 0.04 | 0 | 1.73 | 0 | 0 | 0 | 0 | 0 | 0 | 0.15 | 0 | 0 | 1.73 | 0 | 0.13 | 0.04 | 0 | 1.73 | 0 | 0 | 0 | 0 | 0 | 0.15 | 0
75.02 | 7 | 21 | 10 | 4833.5 | 0 | 2.65 | 0 | 0 | 0.2 | 0.06 | 0 | 2.66 | 0 | 0 | 0 | 0 | 0 | 0.19 | 0.07 | 0 | 2.66 | 0 | 0 | 0 | 0 | 0 | 0.19 | 0.07 | 0 | 2.63 | 0 | 0 | 0.2 | 0.06 | 0 | 2.53 | 0 | 0 | 0 | 0 | 0 | 0 | 0.22 | 0 | 0 | 2.63 | 0 | 0.2 | 0.06 | 0 | 2.53 | 0 | 0 | 0 | 0 | 0 | 0.22 | 0
78.08 | 7 | 21 | 11 | 4834.5 | 0 | 6.44 | 0 | 0 | 0.51 | 0.16 | 0 | 6.45 | 0 | 0 | 0 | 0 | 0 | 0.47 | 0.18 | 0 | 6.45 | 0 | 0 | 0 | 0 | 0 | 0.47 | 0.18 | 0 | 6.43 | 0 | 0 | 0.5 | 0.14 | 0 | 6.13 | 0 | 0 | 0 | 0 | 0 | 0 | 0.5 | 0.01 | 0 | 6.43 | 0 | 0.5 | 0.14 | 0 | 6.13 | 0 | 0 | 0 | 0 | 0 | 0.5 | 0.01
78.98 | 7 | 21 | 12 | 4835.5 | 0 | 9.71 | 0 | 0 | 0.77 | 0.24 | 0 | 9.73 | 0 | 0 | 0 | 0 | 0 | 0.7 | 0.26 | 0 | 9.73 | 0 | 0 | 0 | 0 | 0 | 0.7 | 0.26 | 0 | 9.73 | 0 | 0 | 0.76 | 0.2 | 0 | 8.5 | 0 | 0 | 0 | 0 | 0 | 0 | 0.67 | 0.01 | 0 | 9.73 | 0 | 0.76 | 0.2 | 0 | 8.5 | 0 | 0 | 0 | 0 | 0 | 0.67 | 0.01
80.96 | 7 | 21 | 13 | 4836.5 | 0 | 11.01 | 0 | 0 | 0.89 | 0.27 | 0 | 11.03 | 0 | 0 | 0 | 0 | 0 | 0.81 | 0.3 | 0 | 11.03 | 0 | 0 | 0 | 0 | 0 | 0.81 | 0.3 | 0 | 11.03 | 0 | 0 | 0.88 | 0.23 | 0 | 9.18 | 0 | 0 | 0 | 0 | 0 | 0 | 0.71 | 0.01 | 0 | 11.03 | 0 | 0.88 | 0.23 | 0 | 9.18 | 0 | 0 | 0 | 0 | 0 | 0.71 | 0.01
82.04 | 7 | 21 | 14 | 4837.5 | 0 | 11.73 | 0 | 0 | 0.95 | 0.29 | 0 | 11.75 | 0 | 0 | 0 | 0 | 0 | 0.87 | 0.32 | 0 | 11.75 | 0 | 0 | 0 | 0 | 0 | 0.87 | 0.32 | 0 | 11.74 | 0 | 0 | 0.94 | 0.24 | 0 | 9.7 | 0 | 0 | 0 | 0 | 0 | 0 | 0.75 | 0.01 | 0 | 11.74 | 0 | 0.94 | 0.24 | 0 | 9.7 | 0 | 0 | 0 | 0 | 0 | 0.75 | 0.01
82.04 | 7 | 21 | 15 | 4838.5 | 0 | 12.96 | 0 | 0 | 1.04 | 0.32 | 0 | 12.98 | 0 | 0 | 0 | 0 | 0 | 0.95 | 0.35 | 0 | 12.98 | 0 | 0 | 0 | 0 | 0 | 0.95 | 0.35 | 0 | 12.97 | 0 | 0 | 1.03 | 0.27 | 0 | 10.79 | 0 | 0 | 0 | 0 | 0 | 0 | 0.81 | 0.01 | 0 | 12.97 | 0 | 1.03 | 0.27 | 0 | 10.79 | 0 | 0 | 0 | 0 | 0 | 0.81 | 0.01
82.94 | 7 | 21 | 16 | 4839.5 | 0 | 15.03 | 0 | 0 | 1.2 | 0.36 | 0 | 15.06 | 0 | 0 | 0 | 0 | 0 | 1.1 | 0.4 | 0 | 15.06 | 0 | 0 | 0 | 0 | 0 | 1.1 | 0.4 | 0 | 15.03 | 0 | 0 | 1.19 | 0.3 | 0 | 12.62 | 0 | 0 | 0 | 0 | 0 | 0 | 0.91 | 0.01 | 0 | 15.03 | 0 | 1.19 | 0.3 | 0 | 12.62 | 0 | 0 | 0 | 0 | 0 | 0.91 | 0.01
84.02 | 7 | 21 | 17 | 4840.5 | 0 | 15.92 | 0 | 0 | 1.27 | 0.38 | 0 | 15.94 | 0 | 0 | 0 | 0 | 0 | 1.17 | 0.42 | 0 | 15.94 | 0 | 0 | 0 | 0 | 0 | 1.17 | 0.42 | 0 | 15.89 | 0 | 0 | 1.26 | 0.32 | 0 | 13.11 | 0 | 0 | 0 | 0 | 0 | 0 | 0.95 | 0.01 | 0 | 15.89 | 0 | 1.26 | 0.32 | 0 | 13.11 | 0 | 0 | 0 | 0 | 0 | 0.95 | 0.01
82.94 | 7 | 21 | 18 | 4841.5 | 0 | 14.28 | 0 | 0 | 1.12 | 0.34 | 0 | 14.3 | 0 | 0 | 0 | 0 | 0 | 1.03 | 0.37 | 0 | 14.3 | 0 | 0 | 0 | 0 | 0 | 1.03 | 0.37 | 0 | 14.27 | 0 | 0 | 1.11 | 0.28 | 0 | 11.34 | 0 | 0 | 0 | 0 | 0 | 0 | 0.82 | 0.01 | 0 | 14.27 | 0 | 1.11 | 0.28 | 0 | 11.34 | 0 | 0 | 0 | 0 | 0 | 0.82 | 0.01
82.04 | 7 | 21 | 19 | 4842.5 | 0 | 12.7 | 0 | 0 | 0.98 | 0.3 | 0 | 12.72 | 0 | 0 | 0 | 0 | 0 | 0.9 | 0.33 | 0 | 12.72 | 0 | 0 | 0 | 0 | 0 | 0.9 | 0.33 | 0 | 12.71 | 0 | 0 | 0.97 | 0.25 | 0 | 10.12 | 0 | 0 | 0 | 0 | 0 | 0 | 0.74 | 0.01 | 0 | 12.71 | 0 | 0.97 | 0.25 | 0 | 10.12 | 0 | 0 | 0 | 0 | 0 | 0.74 | 0.01
78.98 | 7 | 21 | 20 | 4843.5 | 0 | 11.57 | 0 | 0 | 0.85 | 0.27 | 0 | 11.6 | 0 | 0 | 0 | 0 | 0 | 0.78 | 0.3 | 0 | 11.6 | 0 | 0 | 0 | 0 | 0 | 0.78 | 0.3 | 0 | 11.59 | 0 | 0 | 0.85 | 0.23 | 0 | 9.27 | 0 | 0 | 0 | 0 | 0 | 0 | 0.68 | 0.01 | 0 | 11.59 | 0 | 0.85 | 0.23 | 0 | 9.27 | 0 | 0 | 0 | 0 | 0 | 0.68 | 0.01
77 | 7 | 21 | 21 | 4844.5 | 0 | 10.24 | 0 | 0 | 0.74 | 0.24 | 0 | 10.27 | 0 | 0 | 0 | 0 | 0 | 0.68 | 0.26 | 0 | 10.27 | 0 | 0 | 0 | 0 | 0 | 0.68 | 0.26 | 0 | 10.26 | 0 | 0 | 0.73 | 0.2 | 0 | 8.15 | 0 | 0 | 0 | 0 | 0 | 0 | 0.6 | 0.01 | 0 | 10.26 | 0 | 0.73 | 0.2 | 0 | 8.15 | 0 | 0 | 0 | 0 | 0 | 0.6 | 0.01
73.04 | 7 | 21 | 22 | 4845.5 | 0 | 8.36 | 0 | 0 | 0.57 | 0.19 | 0 | 8.38 | 0 | 0 | 0 | 0 | 0 | 0.53 | 0.21 | 0 | 8.38 | 0 | 0 | 0 | 0 | 0 | 0.53 | 0.21 | 0 | 8.39 | 0 | 0 | 0.57 | 0.16 | 0 | 6.54 | 0 | 0 | 0 | 0 | 0 | 0 | 0.48 | 0.01 | 0 | 8.39 | 0 | 0.57 | 0.16 | 0 | 6.54 | 0 | 0 | 0 | 0 | 0 | 0.48 | 0.01
71.96 | 7 | 21 | 23 | 4846.5 | 0 | 6.71 | 0 | 0 | 0.45 | 0.15 | 0 | 6.73 | 0 | 0 | 0 | 0 | 0 | 0.42 | 0.17 | 0 | 6.73 | 0 | 0 | 0 | 0 | 0 | 0.42 | 0.17 | 0 | 6.73 | 0 | 0 | 0.45 | 0.13 | 0 | 5.28 | 0 | 0 | 0 | 0 | 0 | 0 | 0.39 | 0 | 0 | 6.73 | 0 | 0.45 | 0.13 | 0 | 5.28 | 0 | 0 | 0 | 0 | 0 | 0.39 | 0
69.98 | 7 | 21 | 24 | 4847.5 | 0 | 5.27 | 0 | 0 | 0.35 | 0.12 | 0 | 5.29 | 0 | 0 | 0 | 0 | 0 | 0.32 | 0.13 | 0 | 5.29 | 0 | 0 | 0 | 0 | 0 | 0.32 | 0.13 | 0 | 5.3 | 0 | 0 | 0.35 | 0.1 | 0 | 4.18 | 0 | 0 | 0 | 0 | 0 | 0 | 0.31 | 0 | 0 | 5.3 | 0 | 0.35 | 0.1 | 0 | 4.18 | 0 | 0 | 0 | 0 | 0 | 0.31 | 0
68 | 7 | 22 | 1 | 4848.5 | 0 | 4.1 | 0 | 0 | 0.27 | 0.09 | 0 | 4.11 | 0 | 0 | 0 | 0 | 0 | 0.25 | 0.1 | 0 | 4.11 | 0 | 0 | 0 | 0 | 0 | 0.25 | 0.1 | 0 | 4.12 | 0 | 0 | 0.27 | 0.08 | 0 | 3.29 | 0 | 0 | 0 | 0 | 0 | 0 | 0.25 | 0 | 0 | 4.12 | 0 | 0.27 | 0.08 | 0 | 3.29 | 0 | 0 | 0 | 0 | 0 | 0.25 | 0
66.92 | 7 | 22 | 2 | 4849.5 | 0 | 3.19 | 0 | 0 | 0.21 | 0.07 | 0 | 3.2 | 0 | 0 | 0 | 0 | 0 | 0.19 | 0.08 | 0 | 3.2 | 0 | 0 | 0 | 0 | 0 | 0.19 | 0.08 | 0 | 3.2 | 0 | 0 | 0.2 | 0.06 | 0 | 2.62 | 0 | 0 | 0 | 0 | 0 | 0 | 0.2 | 0 | 0 | 3.2 | 0 | 0.2 | 0.06 | 0 | 2.62 | 0 | 0 | 0 | 0 | 0 | 0.2 | 0
66.92 | 7 | 22 | 3 | 4850.5 | 0 | 2.51 | 0 | 0 | 0.16 | 0.06 | 0 | 2.52 | 0 | 0 | 0 | 0 | 0 | 0.15 | 0.06 | 0 | 2.52 | 0 | 0 | 0 | 0 | 0 | 0.15 | 0.06 | 0 | 2.52 | 0 | 0 | 0.16 | 0.05 | 0 | 2.12 | 0 | 0 | 0 | 0 | 0 | 0 | 0.16 | 0 | 0 | 2.52 | 0 | 0.16 | 0.05 | 0 | 2.12 | 0 | 0 | 0 | 0 | 0 | 0.16 | 0
62.96 | 7 | 22 | 4 | 4851.5 | 0 | 1.58 | 0 | 0 | 0.1 | 0.03 | 0 | 1.59 | 0 | 0 | 0 | 0 | 0 | 0.09 | 0.04 | 0 | 1.59 | 0 | 0 | 0 | 0 | 0 | 0.09 | 0.04 | 0 | 1.58 | 0 | 0 | 0.1 | 0.03 | 0 | 1.33 | 0 | 0 | 0 | 0 | 0 | 0 | 0.1 | 0 | 0 | 1.58 | 0 | 0.1 | 0.03 | 0 | 1.33 | 0 | 0 | 0 | 0 | 0 | 0.1 | 0
62.96 | 7 | 22 | 5 | 4852.5 | 0 | 0.95 | 0 | 0 | 0.06 | 0.02 | 0 | 0.96 | 0 | 0 | 0 | 0 | 0 | 0.06 | 0.02 | 0 | 0.96 | 0 | 0 | 0 | 0 | 0 | 0.06 | 0.02 | 0 | 0.95 | 0 | 0 | 0.06 | 0.02 | 0 | 0.88 | 0 | 0 | 0 | 0 | 0 | 0 | 0.07 | 0 | 0 | 0.95 | 0 | 0.06 | 0.02 | 0 | 0.88 | 0 | 0 | 0 | 0 | 0 | 0.07 | 0
62.06 | 7 | 22 | 6 | 4853.5 | 0 | 0.4 | 0 | 0 | 0.02 | 0.01 | 0 | 0.41 | 0 | 0 | 0 | 0 | 0 | 0.02 | 0.01 | 0 | 0.41 | 0 | 0 | 0 | 0 | 0 | 0.02 | 0.01 | 0 | 0.39 | 0 | 0 | 0.02 | 0.01 | 0 | 0.47 | 0 | 0 | 0 | 0 | 0 | 0 | 0.03 | 0 | 0 | 0.39 | 0 | 0.02 | 0.01 | 0 | 0.47 | 0 | 0 | 0 | 0 | 0 | 0.03 | 0
64.94 | 7 | 22 | 7 | 4854.5 | 0 | 0.62 | 0 | 0 | 0.04 | 0.01 | 0 | 0.63 | 0 | 0 | 0 | 0 | 0 | 0.04 | 0.02 | 0 | 0.63 | 0 | 0 | 0 | 0 | 0 | 0.04 | 0.02 | 0 | 0.6 | 0 | 0 | 0.04 | 0.01 | 0 | 0.8 | 0 | 0 | 0 | 0 | 0 | 0 | 0.06 | 0 | 0 | 0.6 | 0 | 0.04 | 0.01 | 0 | 0.8 | 0 | 0 | 0 | 0 | 0 | 0.06 | 0
66.92 | 7 | 22 | 8 | 4855.5 | 0 | 1.07 | 0 | 0 | 0.07 | 0.02 | 0 | 1.08 | 0 | 0 | 0 | 0 | 0 | 0.06 | 0.03 | 0 | 1.08 | 0 | 0 | 0 | 0 | 0 | 0.06 | 0.03 | 0 | 1.05 | 0 | 0 | 0.07 | 0.02 | 0 | 1.19 | 0 | 0 | 0 | 0 | 0 | 0 | 0.09 | 0 | 0 | 1.05 | 0 | 0.07 | 0.02 | 0 | 1.19 | 0 | 0 | 0 | 0 | 0 | 0.09 | 0
71.06 | 7 | 22 | 9 | 4856.5 | 0 | 1.54 | 0 | 0 | 0.11 | 0.03 | 0 | 1.55 | 0 | 0 | 0 | 0 | 0 | 0.1 | 0.04 | 0 | 1.55 | 0 | 0 | 0 | 0 | 0 | 0.1 | 0.04 | 0 | 1.52 | 0 | 0 | 0.1 | 0.03 | 0 | 1.54 | 0 | 0 | 0 | 0 | 0 | 0 | 0.12 | 0 | 0 | 1.52 | 0 | 0.1 | 0.03 | 0 | 1.54 | 0 | 0 | 0 | 0 | 0 | 0.12 | 0
78.08 | 7 | 22 | 10 | 4857.5 | 0 | 2.91 | 0 | 0 | 0.22 | 0.07 | 0 | 2.92 | 0 | 0 | 0 | 0 | 0 | 0.2 | 0.07 | 0 | 2.92 | 0 | 0 | 0 | 0 | 0 | 0.2 | 0.07 | 0 | 2.91 | 0 | 0 | 0.22 | 0.06 | 0 | 2.78 | 0 | 0 | 0 | 0 | 0 | 0 | 0.23 | 0 | 0 | 2.91 | 0 | 0.22 | 0.06 | 0 | 2.78 | 0 | 0 | 0 | 0 | 0 | 0.23 | 0
78.08 | 7 | 22 | 11 | 4858.5 | 0 | 6.4 | 0 | 0 | 0.48 | 0.15 | 0 | 6.42 | 0 | 0 | 0 | 0 | 0 | 0.44 | 0.16 | 0 | 6.42 | 0 | 0 | 0 | 0 | 0 | 0.44 | 0.16 | 0 | 6.4 | 0 | 0 | 0.47 | 0.13 | 0 | 6.04 | 0 | 0 | 0 | 0 | 0 | 0 | 0.47 | 0.01 | 0 | 6.4 | 0 | 0.47 | 0.13 | 0 | 6.04 | 0 | 0 | 0 | 0 | 0 | 0.47 | 0.01
80.06 | 7 | 22 | 12 | 4859.5 | 0 | 9.63 | 0 | 0 | 0.73 | 0.22 | 0 | 9.65 | 0 | 0 | 0 | 0 | 0 | 0.67 | 0.25 | 0 | 9.65 | 0 | 0 | 0 | 0 | 0 | 0.67 | 0.25 | 0 | 9.65 | 0 | 0 | 0.72 | 0.19 | 0 | 8.43 | 0 | 0 | 0 | 0 | 0 | 0 | 0.63 | 0.01 | 0 | 9.65 | 0 | 0.72 | 0.19 | 0 | 8.43 | 0 | 0 | 0 | 0 | 0 | 0.63 | 0.01
82.04 | 7 | 22 | 13 | 4860.5 | 0 | 10.92 | 0 | 0 | 0.84 | 0.26 | 0 | 10.94 | 0 | 0 | 0 | 0 | 0 | 0.77 | 0.28 | 0 | 10.94 | 0 | 0 | 0 | 0 | 0 | 0.77 | 0.28 | 0 | 10.94 | 0 | 0 | 0.84 | 0.22 | 0 | 9.09 | 0 | 0 | 0 | 0 | 0 | 0 | 0.68 | 0.01 | 0 | 10.94 | 0 | 0.84 | 0.22 | 0 | 9.09 | 0 | 0 | 0 | 0 | 0 | 0.68 | 0.01
82.94 | 7 | 22 | 14 | 4861.5 | 0 | 11.51 | 0 | 0 | 0.89 | 0.27 | 0 | 11.53 | 0 | 0 | 0 | 0 | 0 | 0.82 | 0.3 | 0 | 11.53 | 0 | 0 | 0 | 0 | 0 | 0.82 | 0.3 | 0 | 11.53 | 0 | 0 | 0.89 | 0.23 | 0 | 9.47 | 0 | 0 | 0 | 0 | 0 | 0 | 0.7 | 0.01 | 0 | 11.53 | 0 | 0.89 | 0.23 | 0 | 9.47 | 0 | 0 | 0 | 0 | 0 | 0.7 | 0.01
84.92 | 7 | 22 | 15 | 4862.5 | 0 | 12.57 | 0 | 0 | 1 | 0.29 | 0 | 12.59 | 0 | 0 | 0 | 0 | 0 | 0.92 | 0.32 | 0 | 12.59 | 0 | 0 | 0 | 0 | 0 | 0.92 | 0.32 | 0 | 12.58 | 0 | 0 | 0.99 | 0.25 | 0 | 10.41 | 0 | 0 | 0 | 0 | 0 | 0 | 0.77 | 0.01 | 0 | 12.58 | 0 | 0.99 | 0.25 | 0 | 10.41 | 0 | 0 | 0 | 0 | 0 | 0.77 | 0.01
84.02 | 7 | 22 | 16 | 4863.5 | 0 | 12.97 | 0 | 0 | 1.01 | 0.3 | 0 | 12.99 | 0 | 0 | 0 | 0 | 0 | 0.93 | 0.33 | 0 | 12.99 | 0 | 0 | 0 | 0 | 0 | 0.93 | 0.33 | 0 | 12.98 | 0 | 0 | 1 | 0.25 | 0 | 10.59 | 0 | 0 | 0 | 0 | 0 | 0 | 0.77 | 0.01 | 0 | 12.98 | 0 | 1 | 0.25 | 0 | 10.59 | 0 | 0 | 0 | 0 | 0 | 0.77 | 0.01
82.94 | 7 | 22 | 17 | 4864.5 | 0 | 13.94 | 0 | 0 | 1.06 | 0.32 | 0 | 13.97 | 0 | 0 | 0 | 0 | 0 | 0.98 | 0.36 | 0 | 13.97 | 0 | 0 | 0 | 0 | 0 | 0.98 | 0.36 | 0 | 13.95 | 0 | 0 | 1.06 | 0.27 | 0 | 11.52 | 0 | 0 | 0 | 0 | 0 | 0 | 0.82 | 0.01 | 0 | 13.95 | 0 | 1.06 | 0.27 | 0 | 11.52 | 0 | 0 | 0 | 0 | 0 | 0.82 | 0.01
84.02 | 7 | 22 | 18 | 4865.5 | 0 | 13.15 | 0 | 0 | 1.01 | 0.3 | 0 | 13.17 | 0 | 0 | 0 | 0 | 0 | 0.93 | 0.33 | 0 | 13.17 | 0 | 0 | 0 | 0 | 0 | 0.93 | 0.33 | 0 | 13.16 | 0 | 0 | 1.01 | 0.26 | 0 | 10.53 | 0 | 0 | 0 | 0 | 0 | 0 | 0.76 | 0.01 | 0 | 13.16 | 0 | 1.01 | 0.26 | 0 | 10.53 | 0 | 0 | 0 | 0 | 0 | 0.76 | 0.01
82.04 | 7 | 22 | 19 | 4866.5 | 0 | 12.12 | 0 | 0 | 0.91 | 0.28 | 0 | 12.15 | 0 | 0 | 0 | 0 | 0 | 0.84 | 0.31 | 0 | 12.15 | 0 | 0 | 0 | 0 | 0 | 0.84 | 0.31 | 0 | 12.13 | 0 | 0 | 0.9 | 0.23 | 0 | 9.68 | 0 | 0 | 0 | 0 | 0 | 0 | 0.7 | 0.01 | 0 | 12.13 | 0 | 0.9 | 0.23 | 0 | 9.68 | 0 | 0 | 0 | 0 | 0 | 0.7 | 0.01
80.06 | 7 | 22 | 20 | 4867.5 | 0 | 11.26 | 0 | 0 | 0.82 | 0.26 | 0 | 11.28 | 0 | 0 | 0 | 0 | 0 | 0.75 | 0.28 | 0 | 11.28 | 0 | 0 | 0 | 0 | 0 | 0.75 | 0.28 | 0 | 11.27 | 0 | 0 | 0.82 | 0.22 | 0 | 9.02 | 0 | 0 | 0 | 0 | 0 | 0 | 0.65 | 0.01 | 0 | 11.27 | 0 | 0.82 | 0.22 | 0 | 9.02 | 0 | 0 | 0 | 0 | 0 | 0.65 | 0.01
75.02 | 7 | 22 | 21 | 4868.5 | 0 | 9.6 | 0 | 0 | 0.66 | 0.21 | 0 | 9.62 | 0 | 0 | 0 | 0 | 0 | 0.6 | 0.24 | 0 | 9.62 | 0 | 0 | 0 | 0 | 0 | 0.6 | 0.24 | 0 | 9.62 | 0 | 0 | 0.65 | 0.18 | 0 | 7.53 | 0 | 0 | 0 | 0 | 0 | 0 | 0.54 | 0.01 | 0 | 9.62 | 0 | 0.65 | 0.18 | 0 | 7.53 | 0 | 0 | 0 | 0 | 0 | 0.54 | 0.01
69.98 | 7 | 22 | 22 | 4869.5 | 0 | 7.67 | 0 | 0 | 0.5 | 0.17 | 0 | 7.69 | 0 | 0 | 0 | 0 | 0 | 0.46 | 0.19 | 0 | 7.69 | 0 | 0 | 0 | 0 | 0 | 0.46 | 0.19 | 0 | 7.7 | 0 | 0 | 0.5 | 0.15 | 0 | 5.97 | 0 | 0 | 0 | 0 | 0 | 0 | 0.42 | 0 | 0 | 7.7 | 0 | 0.5 | 0.15 | 0 | 5.97 | 0 | 0 | 0 | 0 | 0 | 0.42 | 0
71.96 | 7 | 22 | 23 | 4870.5 | 0 | 6.33 | 0 | 0 | 0.42 | 0.14 | 0 | 6.35 | 0 | 0 | 0 | 0 | 0 | 0.39 | 0.15 | 0 | 6.35 | 0 | 0 | 0 | 0 | 0 | 0.39 | 0.15 | 0 | 6.36 | 0 | 0 | 0.42 | 0.12 | 0 | 5.03 | 0 | 0 | 0 | 0 | 0 | 0 | 0.37 | 0 | 0 | 6.36 | 0 | 0.42 | 0.12 | 0 | 5.03 | 0 | 0 | 0 | 0 | 0 | 0.37 | 0
66.92 | 7 | 22 | 24 | 4871.5 | 0 | 4.74 | 0 | 0 | 0.3 | 0.1 | 0 | 4.76 | 0 | 0 | 0 | 0 | 0 | 0.28 | 0.11 | 0 | 4.76 | 0 | 0 | 0 | 0 | 0 | 0.28 | 0.11 | 0 | 4.76 | 0 | 0 | 0.3 | 0.09 | 0 | 3.7 | 0 | 0 | 0 | 0 | 0 | 0 | 0.27 | 0 | 0 | 4.76 | 0 | 0.3 | 0.09 | 0 | 3.7 | 0 | 0 | 0 | 0 | 0 | 0.27 | 0
64.94 | 7 | 23 | 1 | 4872.5 | 0 | 0.7 | 0 | 0 | 0.04 | 0.02 | 0 | 0.71 | 0 | 0 | 0 | 0 | 0 | 0.04 | 0.02 | 0 | 0.71 | 0 | 0 | 0 | 0 | 0 | 0.04 | 0.02 | 0 | 0.72 | 0 | 0 | 0.04 | 0.01 | 0 | 0.07 | 0 | 0 | 0 | 0 | 0 | 0 | 0.01 | 0 | 0 | 0.72 | 0 | 0.04 | 0.01 | 0 | 0.07 | 0 | 0 | 0 | 0 | 0 | 0.01 | 0
62.96 | 7 | 23 | 2 | 4873.5 | 0 | 0 | 0 | 0 | 0 | 0 | 0 | 0 | 0 | 0 | 0 | 0 | 0 | 0 | 0 | 0 | 0 | 0 | 0 | 0 | 0 | 0 | 0 | 0 | 0 | 0 | 0 | 0 | 0 | 0 | 0 | 0 | 0 | 0 | 0 | 0 | 0 | 0 | 0 | 0 | 0 | 0 | 0 | 0 | 0 | 0 | 0 | 0 | 0 | 0 | 0 | 0 | 0 | 0
66.02 | 7 | 23 | 3 | 4874.5 | 0 | 0 | 0 | 0 | 0 | 0 | 0 | 0 | 0 | 0 | 0 | 0 | 0 | 0 | 0 | 0 | 0 | 0 | 0 | 0 | 0 | 0 | 0 | 0 | 0 | 0 | 0 | 0 | 0 | 0 | 0 | 0 | 0 | 0 | 0 | 0 | 0 | 0 | 0 | 0 | 0 | 0 | 0 | 0 | 0 | 0 | 0 | 0 | 0 | 0 | 0 | 0 | 0 | 0
64.94 | 7 | 23 | 4 | 4875.5 | 0 | 0 | 0 | 0 | 0 | 0 | 0 | 0 | 0 | 0 | 0 | 0 | 0 | 0 | 0 | 0 | 0 | 0 | 0 | 0 | 0 | 0 | 0 | 0 | 0 | 0 | 0 | 0 | 0 | 0 | 0 | 0 | 0 | 0 | 0 | 0 | 0 | 0 | 0 | 0 | 0 | 0 | 0 | 0 | 0 | 0 | 0 | 0 | 0 | 0 | 0 | 0 | 0 | 0
66.02 | 7 | 23 | 5 | 4876.5 | 0 | 0 | 0 | 0 | 0 | 0 | 0 | 0 | 0 | 0 | 0 | 0 | 0 | 0 | 0 | 0 | 0 | 0 | 0 | 0 | 0 | 0 | 0 | 0 | 0 | 0 | 0 | 0 | 0 | 0 | 0 | 0 | 0 | 0 | 0 | 0 | 0 | 0 | 0 | 0 | 0 | 0 | 0 | 0 | 0 | 0 | 0 | 0 | 0 | 0 | 0 | 0 | 0 | 0
64.04 | 7 | 23 | 6 | 4877.5 | 0 | 0 | 0 | 0 | 0 | 0 | 0 | 0 | 0 | 0 | 0 | 0 | 0 | 0 | 0 | 0 | 0 | 0 | 0 | 0 | 0 | 0 | 0 | 0 | 0 | 0 | 0 | 0 | 0 | 0 | 0 | 0 | 0 | 0 | 0 | 0 | 0 | 0 | 0 | 0 | 0 | 0 | 0 | 0 | 0 | 0 | 0 | 0 | 0 | 0 | 0 | 0 | 0 | 0
64.94 | 7 | 23 | 7 | 4878.5 | 0 | 0.43 | 0 | 0 | 0.03 | 0.01 | 0 | 0.44 | 0 | 0 | 0 | 0 | 0 | 0.02 | 0.01 | 0 | 0.44 | 0 | 0 | 0 | 0 | 0 | 0.02 | 0.01 | 0 | 0.4 | 0 | 0 | 0.02 | 0.01 | 0 | 0.78 | 0 | 0 | 0 | 0 | 0 | 0 | 0.06 | 0 | 0 | 0.4 | 0 | 0.02 | 0.01 | 0 | 0.78 | 0 | 0 | 0 | 0 | 0 | 0.06 | 0
69.98 | 7 | 23 | 8 | 4879.5 | 0 | 0 | 0 | 0 | 0 | 0 | 0 | 0 | 0 | 0 | 0 | 0 | 0 | 0 | 0 | 0 | 0 | 0 | 0 | 0 | 0 | 0 | 0 | 0 | 0 | 0 | 0 | 0 | 0 | 0 | 0 | 0 | 0 | 0 | 0 | 0 | 0 | 0 | 0 | 0 | 0 | 0 | 0 | 0 | 0 | 0 | 0 | 0 | 0 | 0 | 0 | 0 | 0 | 0
71.96 | 7 | 23 | 9 | 4880.5 | 0 | 0 | 0 | 0 | 0 | 0 | 0 | 0 | 0 | 0 | 0 | 0 | 0 | 0 | 0 | 0 | 0 | 0 | 0 | 0 | 0 | 0 | 0 | 0 | 0 | 0 | 0 | 0 | 0 | 0 | 0 | 0 | 0 | 0 | 0 | 0 | 0 | 0 | 0 | 0 | 0 | 0 | 0 | 0 | 0 | 0 | 0 | 0 | 0 | 0 | 0 | 0 | 0 | 0
71.06 | 7 | 23 | 10 | 4881.5 | 0 | 1.45 | 0 | 0 | 0.1 | 0.03 | 0 | 1.46 | 0 | 0 | 0 | 0 | 0 | 0.09 | 0.04 | 0 | 1.46 | 0 | 0 | 0 | 0 | 0 | 0.09 | 0.04 | 0 | 1.42 | 0 | 0 | 0.1 | 0.03 | 0 | 1.75 | 0 | 0 | 0 | 0 | 0 | 0 | 0.15 | 0 | 0 | 1.42 | 0 | 0.1 | 0.03 | 0 | 1.75 | 0 | 0 | 0 | 0 | 0 | 0.15 | 0
75.02 | 7 | 23 | 11 | 4882.5 | 0 | 2.9 | 0 | 0 | 0.22 | 0.07 | 0 | 2.91 | 0 | 0 | 0 | 0 | 0 | 0.2 | 0.08 | 0 | 2.91 | 0 | 0 | 0 | 0 | 0 | 0.2 | 0.08 | 0 | 2.87 | 0 | 0 | 0.21 | 0.06 | 0 | 2.89 | 0 | 0 | 0 | 0 | 0 | 0 | 0.25 | 0 | 0 | 2.87 | 0 | 0.21 | 0.06 | 0 | 2.89 | 0 | 0 | 0 | 0 | 0 | 0.25 | 0
75.02 | 7 | 23 | 12 | 4883.5 | 0 | 4.29 | 0 | 0 | 0.33 | 0.1 | 0 | 4.31 | 0 | 0 | 0 | 0 | 0 | 0.3 | 0.12 | 0 | 4.31 | 0 | 0 | 0 | 0 | 0 | 0.3 | 0.12 | 0 | 4.28 | 0 | 0 | 0.32 | 0.09 | 0 | 3.94 | 0 | 0 | 0 | 0 | 0 | 0 | 0.33 | 0 | 0 | 4.28 | 0 | 0.32 | 0.09 | 0 | 3.94 | 0 | 0 | 0 | 0 | 0 | 0.33 | 0
73.94 | 7 | 23 | 13 | 4884.5 | 0 | 4.78 | 0 | 0 | 0.36 | 0.12 | 0 | 4.79 | 0 | 0 | 0 | 0 | 0 | 0.33 | 0.13 | 0 | 4.79 | 0 | 0 | 0 | 0 | 0 | 0.33 | 0.13 | 0 | 4.78 | 0 | 0 | 0.36 | 0.1 | 0 | 4.08 | 0 | 0 | 0 | 0 | 0 | 0 | 0.34 | 0 | 0 | 4.78 | 0 | 0.36 | 0.1 | 0 | 4.08 | 0 | 0 | 0 | 0 | 0 | 0.34 | 0
71.06 | 7 | 23 | 14 | 4885.5 | 0 | 5.07 | 0 | 0 | 0.37 | 0.12 | 0 | 5.09 | 0 | 0 | 0 | 0 | 0 | 0.34 | 0.14 | 0 | 5.09 | 0 | 0 | 0 | 0 | 0 | 0.34 | 0.14 | 0 | 5.08 | 0 | 0 | 0.37 | 0.11 | 0 | 4.29 | 0 | 0 | 0 | 0 | 0 | 0 | 0.34 | 0 | 0 | 5.08 | 0 | 0.37 | 0.11 | 0 | 4.29 | 0 | 0 | 0 | 0 | 0 | 0.34 | 0
69.98 | 7 | 23 | 15 | 4886.5 | 0 | 5.38 | 0 | 0 | 0.39 | 0.13 | 0 | 5.39 | 0 | 0 | 0 | 0 | 0 | 0.36 | 0.14 | 0 | 5.39 | 0 | 0 | 0 | 0 | 0 | 0.36 | 0.14 | 0 | 5.39 | 0 | 0 | 0.38 | 0.11 | 0 | 4.53 | 0 | 0 | 0 | 0 | 0 | 0 | 0.35 | 0 | 0 | 5.39 | 0 | 0.38 | 0.11 | 0 | 4.53 | 0 | 0 | 0 | 0 | 0 | 0.35 | 0
71.06 | 7 | 23 | 16 | 4887.5 | 0 | 5.53 | 0 | 0 | 0.4 | 0.13 | 0 | 5.55 | 0 | 0 | 0 | 0 | 0 | 0.37 | 0.15 | 0 | 5.55 | 0 | 0 | 0 | 0 | 0 | 0.37 | 0.15 | 0 | 5.54 | 0 | 0 | 0.4 | 0.11 | 0 | 4.61 | 0 | 0 | 0 | 0 | 0 | 0 | 0.36 | 0 | 0 | 5.54 | 0 | 0.4 | 0.11 | 0 | 4.61 | 0 | 0 | 0 | 0 | 0 | 0.36 | 0
73.04 | 7 | 23 | 17 | 4888.5 | 0 | 5.72 | 0 | 0 | 0.42 | 0.14 | 0 | 5.74 | 0 | 0 | 0 | 0 | 0 | 0.39 | 0.15 | 0 | 5.74 | 0 | 0 | 0 | 0 | 0 | 0.39 | 0.15 | 0 | 5.73 | 0 | 0 | 0.42 | 0.12 | 0 | 4.77 | 0 | 0 | 0 | 0 | 0 | 0 | 0.38 | 0 | 0 | 5.73 | 0 | 0.42 | 0.12 | 0 | 4.77 | 0 | 0 | 0 | 0 | 0 | 0.38 | 0
73.94 | 7 | 23 | 18 | 4889.5 | 0 | 6 | 0 | 0 | 0.45 | 0.14 | 0 | 6.01 | 0 | 0 | 0 | 0 | 0 | 0.41 | 0.16 | 0 | 6.01 | 0 | 0 | 0 | 0 | 0 | 0.41 | 0.16 | 0 | 6.01 | 0 | 0 | 0.44 | 0.12 | 0 | 5 | 0 | 0 | 0 | 0 | 0 | 0 | 0.4 | 0 | 0 | 6.01 | 0 | 0.44 | 0.12 | 0 | 5 | 0 | 0 | 0 | 0 | 0 | 0.4 | 0
73.04 | 7 | 23 | 19 | 4890.5 | 0 | 6.38 | 0 | 0 | 0.47 | 0.15 | 0 | 6.39 | 0 | 0 | 0 | 0 | 0 | 0.43 | 0.17 | 0 | 6.39 | 0 | 0 | 0 | 0 | 0 | 0.43 | 0.17 | 0 | 6.39 | 0 | 0 | 0.47 | 0.13 | 0 | 5.32 | 0 | 0 | 0 | 0 | 0 | 0 | 0.42 | 0 | 0 | 6.39 | 0 | 0.47 | 0.13 | 0 | 5.32 | 0 | 0 | 0 | 0 | 0 | 0.42 | 0
73.04 | 7 | 23 | 20 | 4891.5 | 0 | 5.97 | 0 | 0 | 0.44 | 0.14 | 0 | 5.98 | 0 | 0 | 0 | 0 | 0 | 0.4 | 0.16 | 0 | 5.98 | 0 | 0 | 0 | 0 | 0 | 0.4 | 0.16 | 0 | 5.98 | 0 | 0 | 0.44 | 0.12 | 0 | 4.84 | 0 | 0 | 0 | 0 | 0 | 0 | 0.38 | 0 | 0 | 5.98 | 0 | 0.44 | 0.12 | 0 | 4.84 | 0 | 0 | 0 | 0 | 0 | 0.38 | 0
73.04 | 7 | 23 | 21 | 4892.5 | 0 | 5.42 | 0 | 0 | 0.4 | 0.13 | 0 | 5.44 | 0 | 0 | 0 | 0 | 0 | 0.37 | 0.14 | 0 | 5.44 | 0 | 0 | 0 | 0 | 0 | 0.37 | 0.14 | 0 | 5.44 | 0 | 0 | 0.4 | 0.11 | 0 | 4.39 | 0 | 0 | 0 | 0 | 0 | 0 | 0.35 | 0 | 0 | 5.44 | 0 | 0.4 | 0.11 | 0 | 4.39 | 0 | 0 | 0 | 0 | 0 | 0.35 | 0
73.04 | 7 | 23 | 22 | 4893.5 | 0 | 4.86 | 0 | 0 | 0.36 | 0.12 | 0 | 4.87 | 0 | 0 | 0 | 0 | 0 | 0.33 | 0.13 | 0 | 4.87 | 0 | 0 | 0 | 0 | 0 | 0.33 | 0.13 | 0 | 4.87 | 0 | 0 | 0.35 | 0.1 | 0 | 3.94 | 0 | 0 | 0 | 0 | 0 | 0 | 0.32 | 0 | 0 | 4.87 | 0 | 0.35 | 0.1 | 0 | 3.94 | 0 | 0 | 0 | 0 | 0 | 0.32 | 0
73.94 | 7 | 23 | 23 | 4894.5 | 0 | 4.3 | 0 | 0 | 0.32 | 0.1 | 0 | 4.32 | 0 | 0 | 0 | 0 | 0 | 0.29 | 0.11 | 0 | 4.32 | 0 | 0 | 0 | 0 | 0 | 0.29 | 0.11 | 0 | 4.32 | 0 | 0 | 0.32 | 0.09 | 0 | 3.51 | 0 | 0 | 0 | 0 | 0 | 0 | 0.29 | 0 | 0 | 4.32 | 0 | 0.32 | 0.09 | 0 | 3.51 | 0 | 0 | 0 | 0 | 0 | 0.29 | 0
73.94 | 7 | 23 | 24 | 4895.5 | 0 | 3.8 | 0 | 0 | 0.28 | 0.09 | 0 | 3.82 | 0 | 0 | 0 | 0 | 0 | 0.26 | 0.1 | 0 | 3.82 | 0 | 0 | 0 | 0 | 0 | 0.26 | 0.1 | 0 | 3.81 | 0 | 0 | 0.28 | 0.08 | 0 | 3.12 | 0 | 0 | 0 | 0 | 0 | 0 | 0.26 | 0 | 0 | 3.81 | 0 | 0.28 | 0.08 | 0 | 3.12 | 0 | 0 | 0 | 0 | 0 | 0.26 | 0
73.04 | 7 | 24 | 1 | 4896.5 | 0 | 3.39 | 0 | 0 | 0.25 | 0.08 | 0 | 3.4 | 0 | 0 | 0 | 0 | 0 | 0.23 | 0.09 | 0 | 3.4 | 0 | 0 | 0 | 0 | 0 | 0.23 | 0.09 | 0 | 3.4 | 0 | 0 | 0.25 | 0.07 | 0 | 2.81 | 0 | 0 | 0 | 0 | 0 | 0 | 0.24 | 0 | 0 | 3.4 | 0 | 0.25 | 0.07 | 0 | 2.81 | 0 | 0 | 0 | 0 | 0 | 0.24 | 0
71.96 | 7 | 24 | 2 | 4897.5 | 0 | 3.07 | 0 | 0 | 0.22 | 0.07 | 0 | 3.08 | 0 | 0 | 0 | 0 | 0 | 0.21 | 0.08 | 0 | 3.08 | 0 | 0 | 0 | 0 | 0 | 0.21 | 0.08 | 0 | 3.07 | 0 | 0 | 0.22 | 0.06 | 0 | 2.57 | 0 | 0 | 0 | 0 | 0 | 0 | 0.22 | 0 | 0 | 3.07 | 0 | 0.22 | 0.06 | 0 | 2.57 | 0 | 0 | 0 | 0 | 0 | 0.22 | 0
71.96 | 7 | 24 | 3 | 4898.5 | 0 | 2.77 | 0 | 0 | 0.2 | 0.07 | 0 | 2.78 | 0 | 0 | 0 | 0 | 0 | 0.19 | 0.07 | 0 | 2.78 | 0 | 0 | 0 | 0 | 0 | 0.19 | 0.07 | 0 | 2.77 | 0 | 0 | 0.2 | 0.06 | 0 | 2.33 | 0 | 0 | 0 | 0 | 0 | 0 | 0.2 | 0 | 0 | 2.77 | 0 | 0.2 | 0.06 | 0 | 2.33 | 0 | 0 | 0 | 0 | 0 | 0.2 | 0
69.98 | 7 | 24 | 4 | 4899.5 | 0 | 2.38 | 0 | 0 | 0.17 | 0.06 | 0 | 2.39 | 0 | 0 | 0 | 0 | 0 | 0.16 | 0.06 | 0 | 2.39 | 0 | 0 | 0 | 0 | 0 | 0.16 | 0.06 | 0 | 2.38 | 0 | 0 | 0.17 | 0.05 | 0 | 2 | 0 | 0 | 0 | 0 | 0 | 0 | 0.17 | 0 | 0 | 2.38 | 0 | 0.17 | 0.05 | 0 | 2 | 0 | 0 | 0 | 0 | 0 | 0.17 | 0
69.98 | 7 | 24 | 5 | 4900.5 | 0 | 2.1 | 0 | 0 | 0.15 | 0.05 | 0 | 2.11 | 0 | 0 | 0 | 0 | 0 | 0.14 | 0.06 | 0 | 2.11 | 0 | 0 | 0 | 0 | 0 | 0.14 | 0.06 | 0 | 2.1 | 0 | 0 | 0.15 | 0.04 | 0 | 1.8 | 0 | 0 | 0 | 0 | 0 | 0 | 0.15 | 0 | 0 | 2.1 | 0 | 0.15 | 0.04 | 0 | 1.8 | 0 | 0 | 0 | 0 | 0 | 0.15 | 0
69.08 | 7 | 24 | 6 | 4901.5 | 0 | 1.74 | 0 | 0 | 0.12 | 0.04 | 0 | 1.75 | 0 | 0 | 0 | 0 | 0 | 0.11 | 0.05 | 0 | 1.75 | 0 | 0 | 0 | 0 | 0 | 0.11 | 0.05 | 0 | 1.74 | 0 | 0 | 0.12 | 0.04 | 0 | 1.49 | 0 | 0 | 0 | 0 | 0 | 0 | 0.13 | 0 | 0 | 1.74 | 0 | 0.12 | 0.04 | 0 | 1.49 | 0 | 0 | 0 | 0 | 0 | 0.13 | 0
71.06 | 7 | 24 | 7 | 4902.5 | 0 | 1.95 | 0 | 0 | 0.14 | 0.05 | 0 | 1.96 | 0 | 0 | 0 | 0 | 0 | 0.13 | 0.05 | 0 | 1.96 | 0 | 0 | 0 | 0 | 0 | 0.13 | 0.05 | 0 | 1.94 | 0 | 0 | 0.14 | 0.04 | 0 | 1.77 | 0 | 0 | 0 | 0 | 0 | 0 | 0.15 | 0 | 0 | 1.94 | 0 | 0.14 | 0.04 | 0 | 1.77 | 0 | 0 | 0 | 0 | 0 | 0.15 | 0
73.04 | 7 | 24 | 8 | 4903.5 | 0 | 2.44 | 0 | 0 | 0.18 | 0.06 | 0 | 2.45 | 0 | 0 | 0 | 0 | 0 | 0.17 | 0.07 | 0 | 2.45 | 0 | 0 | 0 | 0 | 0 | 0.17 | 0.07 | 0 | 2.43 | 0 | 0 | 0.18 | 0.05 | 0 | 2.22 | 0 | 0 | 0 | 0 | 0 | 0 | 0.19 | 0 | 0 | 2.43 | 0 | 0.18 | 0.05 | 0 | 2.22 | 0 | 0 | 0 | 0 | 0 | 0.19 | 0
73.94 | 7 | 24 | 9 | 4904.5 | 0 | 2.67 | 0 | 0 | 0.2 | 0.07 | 0 | 2.68 | 0 | 0 | 0 | 0 | 0 | 0.19 | 0.07 | 0 | 2.68 | 0 | 0 | 0 | 0 | 0 | 0.19 | 0.07 | 0 | 2.67 | 0 | 0 | 0.2 | 0.06 | 0 | 2.35 | 0 | 0 | 0 | 0 | 0 | 0 | 0.21 | 0 | 0 | 2.67 | 0 | 0.2 | 0.06 | 0 | 2.35 | 0 | 0 | 0 | 0 | 0 | 0.21 | 0
75.02 | 7 | 24 | 10 | 4905.5 | 0 | 3.21 | 0 | 0 | 0.25 | 0.08 | 0 | 3.23 | 0 | 0 | 0 | 0 | 0 | 0.23 | 0.09 | 0 | 3.23 | 0 | 0 | 0 | 0 | 0 | 0.23 | 0.09 | 0 | 3.21 | 0 | 0 | 0.25 | 0.07 | 0 | 2.84 | 0 | 0 | 0 | 0 | 0 | 0 | 0.25 | 0 | 0 | 3.21 | 0 | 0.25 | 0.07 | 0 | 2.84 | 0 | 0 | 0 | 0 | 0 | 0.25 | 0
78.08 | 7 | 24 | 11 | 4906.5 | 0 | 4.98 | 0 | 0 | 0.4 | 0.12 | 0 | 4.99 | 0 | 0 | 0 | 0 | 0 | 0.37 | 0.14 | 0 | 4.99 | 0 | 0 | 0 | 0 | 0 | 0.37 | 0.14 | 0 | 4.98 | 0 | 0 | 0.4 | 0.11 | 0 | 4.49 | 0 | 0 | 0 | 0 | 0 | 0 | 0.39 | 0 | 0 | 4.98 | 0 | 0.4 | 0.11 | 0 | 4.49 | 0 | 0 | 0 | 0 | 0 | 0.39 | 0
80.06 | 7 | 24 | 12 | 4907.5 | 0 | 6.42 | 0 | 0 | 0.53 | 0.16 | 0 | 6.44 | 0 | 0 | 0 | 0 | 0 | 0.49 | 0.18 | 0 | 6.44 | 0 | 0 | 0 | 0 | 0 | 0.49 | 0.18 | 0 | 6.43 | 0 | 0 | 0.53 | 0.14 | 0 | 5.55 | 0 | 0 | 0 | 0 | 0 | 0 | 0.48 | 0.01 | 0 | 6.43 | 0 | 0.53 | 0.14 | 0 | 5.55 | 0 | 0 | 0 | 0 | 0 | 0.48 | 0.01
84.02 | 7 | 24 | 13 | 4908.5 | 0 | 8.71 | 0 | 0 | 0.76 | 0.22 | 0 | 8.73 | 0 | 0 | 0 | 0 | 0 | 0.69 | 0.25 | 0 | 8.73 | 0 | 0 | 0 | 0 | 0 | 0.69 | 0.25 | 0 | 8.72 | 0 | 0 | 0.75 | 0.19 | 0 | 7.55 | 0 | 0 | 0 | 0 | 0 | 0 | 0.64 | 0.01 | 0 | 8.72 | 0 | 0.75 | 0.19 | 0 | 7.55 | 0 | 0 | 0 | 0 | 0 | 0.64 | 0.01
87.08 | 7 | 24 | 14 | 4909.5 | 0 | 10.73 | 0 | 0 | 0.96 | 0.28 | 0 | 10.76 | 0 | 0 | 0 | 0 | 0 | 0.89 | 0.3 | 0 | 10.76 | 0 | 0 | 0 | 0 | 0 | 0.89 | 0.3 | 0 | 10.75 | 0 | 0 | 0.96 | 0.23 | 0 | 9.09 | 0 | 0 | 0 | 0 | 0 | 0 | 0.75 | 0.01 | 0 | 10.75 | 0 | 0.96 | 0.23 | 0 | 9.09 | 0 | 0 | 0 | 0 | 0 | 0.75 | 0.01
89.06 | 7 | 24 | 15 | 4910.5 | 0 | 12.89 | 0 | 0 | 1.18 | 0.33 | 0 | 12.92 | 0 | 0 | 0 | 0 | 0 | 1.08 | 0.37 | 0 | 12.92 | 0 | 0 | 0 | 0 | 0 | 1.08 | 0.37 | 0 | 12.9 | 0 | 0 | 1.17 | 0.28 | 0 | 10.85 | 0 | 0 | 0 | 0 | 0 | 0 | 0.87 | 0.01 | 0 | 12.9 | 0 | 1.17 | 0.28 | 0 | 10.85 | 0 | 0 | 0 | 0 | 0 | 0.87 | 0.01
89.06 | 7 | 24 | 16 | 4911.5 | 0 | 15.19 | 0 | 0 | 1.38 | 0.39 | 0 | 15.22 | 0 | 0 | 0 | 0 | 0 | 1.26 | 0.43 | 0 | 15.22 | 0 | 0 | 0 | 0 | 0 | 1.26 | 0.43 | 0 | 15.18 | 0 | 0 | 1.36 | 0.32 | 0 | 12.74 | 0 | 0 | 0 | 0 | 0 | 0 | 1.06 | 0.01 | 0 | 15.18 | 0 | 1.36 | 0.32 | 0 | 12.74 | 0 | 0 | 0 | 0 | 0 | 1.06 | 0.01
84.92 | 7 | 24 | 17 | 4912.5 | 0 | 14.32 | 0 | 0 | 1.22 | 0.36 | 0 | 14.35 | 0 | 0 | 0 | 0 | 0 | 1.12 | 0.4 | 0 | 14.35 | 0 | 0 | 0 | 0 | 0 | 1.12 | 0.4 | 0 | 14.29 | 0 | 0 | 1.21 | 0.3 | 0 | 11.45 | 0 | 0 | 0 | 0 | 0 | 0 | 0.88 | 0.01 | 0 | 14.29 | 0 | 1.21 | 0.3 | 0 | 11.45 | 0 | 0 | 0 | 0 | 0 | 0.88 | 0.01
78.98 | 7 | 24 | 18 | 4913.5 | 0 | 12.76 | 0 | 0 | 1 | 0.32 | 0 | 12.78 | 0 | 0 | 0 | 0 | 0 | 0.92 | 0.35 | 0 | 12.78 | 0 | 0 | 0 | 0 | 0 | 0.92 | 0.35 | 0 | 12.75 | 0 | 0 | 1 | 0.27 | 0 | 10.15 | 0 | 0 | 0 | 0 | 0 | 0 | 0.77 | 0.01 | 0 | 12.75 | 0 | 1 | 0.27 | 0 | 10.15 | 0 | 0 | 0 | 0 | 0 | 0.77 | 0.01
78.08 | 7 | 24 | 19 | 4914.5 | 0 | 11.52 | 0 | 0 | 0.89 | 0.28 | 0 | 11.54 | 0 | 0 | 0 | 0 | 0 | 0.82 | 0.31 | 0 | 11.54 | 0 | 0 | 0 | 0 | 0 | 0.82 | 0.31 | 0 | 11.53 | 0 | 0 | 0.89 | 0.24 | 0 | 9.23 | 0 | 0 | 0 | 0 | 0 | 0 | 0.71 | 0.01 | 0 | 11.53 | 0 | 0.89 | 0.24 | 0 | 9.23 | 0 | 0 | 0 | 0 | 0 | 0.71 | 0.01
78.98 | 7 | 24 | 20 | 4915.5 | 0 | 10.53 | 0 | 0 | 0.82 | 0.26 | 0 | 10.56 | 0 | 0 | 0 | 0 | 0 | 0.76 | 0.28 | 0 | 10.56 | 0 | 0 | 0 | 0 | 0 | 0.76 | 0.28 | 0 | 10.55 | 0 | 0 | 0.82 | 0.22 | 0 | 8.46 | 0 | 0 | 0 | 0 | 0 | 0 | 0.66 | 0.01 | 0 | 10.55 | 0 | 0.82 | 0.22 | 0 | 8.46 | 0 | 0 | 0 | 0 | 0 | 0.66 | 0.01
78.98 | 7 | 24 | 21 | 4916.5 | 0 | 9.59 | 0 | 0 | 0.75 | 0.23 | 0 | 9.61 | 0 | 0 | 0 | 0 | 0 | 0.69 | 0.26 | 0 | 9.61 | 0 | 0 | 0 | 0 | 0 | 0.69 | 0.26 | 0 | 9.6 | 0 | 0 | 0.74 | 0.2 | 0 | 7.7 | 0 | 0 | 0 | 0 | 0 | 0 | 0.61 | 0.01 | 0 | 9.6 | 0 | 0.74 | 0.2 | 0 | 7.7 | 0 | 0 | 0 | 0 | 0 | 0.61 | 0.01
77 | 7 | 24 | 22 | 4917.5 | 0 | 8.19 | 0 | 0 | 0.62 | 0.2 | 0 | 8.21 | 0 | 0 | 0 | 0 | 0 | 0.57 | 0.22 | 0 | 8.21 | 0 | 0 | 0 | 0 | 0 | 0.57 | 0.22 | 0 | 8.21 | 0 | 0 | 0.62 | 0.17 | 0 | 6.5 | 0 | 0 | 0 | 0 | 0 | 0 | 0.52 | 0.01 | 0 | 8.21 | 0 | 0.62 | 0.17 | 0 | 6.5 | 0 | 0 | 0 | 0 | 0 | 0.52 | 0.01
75.92 | 7 | 24 | 23 | 4918.5 | 0 | 6.89 | 0 | 0 | 0.52 | 0.16 | 0 | 6.91 | 0 | 0 | 0 | 0 | 0 | 0.47 | 0.18 | 0 | 6.91 | 0 | 0 | 0 | 0 | 0 | 0.47 | 0.18 | 0 | 6.91 | 0 | 0 | 0.51 | 0.14 | 0 | 5.48 | 0 | 0 | 0 | 0 | 0 | 0 | 0.44 | 0 | 0 | 6.91 | 0 | 0.51 | 0.14 | 0 | 5.48 | 0 | 0 | 0 | 0 | 0 | 0.44 | 0
73.94 | 7 | 24 | 24 | 4919.5 | 0 | 5.69 | 0 | 0 | 0.42 | 0.14 | 0 | 5.71 | 0 | 0 | 0 | 0 | 0 | 0.38 | 0.15 | 0 | 5.71 | 0 | 0 | 0 | 0 | 0 | 0.38 | 0.15 | 0 | 5.71 | 0 | 0 | 0.41 | 0.12 | 0 | 4.53 | 0 | 0 | 0 | 0 | 0 | 0 | 0.37 | 0 | 0 | 5.71 | 0 | 0.41 | 0.12 | 0 | 4.53 | 0 | 0 | 0 | 0 | 0 | 0.37 | 0
71.96 | 7 | 25 | 1 | 4920.5 | 0 | 1.11 | 0 | 0 | 0.08 | 0.03 | 0 | 1.12 | 0 | 0 | 0 | 0 | 0 | 0.07 | 0.03 | 0 | 1.12 | 0 | 0 | 0 | 0 | 0 | 0.07 | 0.03 | 0 | 1.13 | 0 | 0 | 0.08 | 0.02 | 0 | 0.27 | 0 | 0 | 0 | 0 | 0 | 0 | 0.02 | 0 | 0 | 1.13 | 0 | 0.08 | 0.02 | 0 | 0.27 | 0 | 0 | 0 | 0 | 0 | 0.02 | 0
69.98 | 7 | 25 | 2 | 4921.5 | 0 | 0 | 0 | 0 | 0 | 0 | 0 | 0 | 0 | 0 | 0 | 0 | 0 | 0 | 0 | 0 | 0 | 0 | 0 | 0 | 0 | 0 | 0 | 0 | 0 | 0 | 0 | 0 | 0 | 0 | 0 | 0 | 0 | 0 | 0 | 0 | 0 | 0 | 0 | 0 | 0 | 0 | 0 | 0 | 0 | 0 | 0 | 0 | 0 | 0 | 0 | 0 | 0 | 0
68 | 7 | 25 | 3 | 4922.5 | 0 | 0 | 0 | 0 | 0 | 0 | 0 | 0 | 0 | 0 | 0 | 0 | 0 | 0 | 0 | 0 | 0 | 0 | 0 | 0 | 0 | 0 | 0 | 0 | 0 | 0 | 0 | 0 | 0 | 0 | 0 | 0 | 0 | 0 | 0 | 0 | 0 | 0 | 0 | 0 | 0 | 0 | 0 | 0 | 0 | 0 | 0 | 0 | 0 | 0 | 0 | 0 | 0 | 0
66.02 | 7 | 25 | 4 | 4923.5 | 0 | 1.24 | 0 | 0 | 0.08 | 0.03 | 0 | 1.25 | 0 | 0 | 0 | 0 | 0 | 0.08 | 0.03 | 0 | 1.25 | 0 | 0 | 0 | 0 | 0 | 0.08 | 0.03 | 0 | 1.21 | 0 | 0 | 0.08 | 0.02 | 0 | 1.56 | 0 | 0 | 0 | 0 | 0 | 0 | 0.13 | 0 | 0 | 1.21 | 0 | 0.08 | 0.02 | 0 | 1.56 | 0 | 0 | 0 | 0 | 0 | 0.13 | 0
64.04 | 7 | 25 | 5 | 4924.5 | 0 | 1.21 | 0 | 0 | 0.08 | 0.03 | 0 | 1.22 | 0 | 0 | 0 | 0 | 0 | 0.08 | 0.03 | 0 | 1.22 | 0 | 0 | 0 | 0 | 0 | 0.08 | 0.03 | 0 | 1.2 | 0 | 0 | 0.08 | 0.02 | 0 | 1.17 | 0 | 0 | 0 | 0 | 0 | 0 | 0.09 | 0 | 0 | 1.2 | 0 | 0.08 | 0.02 | 0 | 1.17 | 0 | 0 | 0 | 0 | 0 | 0.09 | 0
62.96 | 7 | 25 | 6 | 4925.5 | 0 | 0.22 | 0 | 0 | 0.02 | 0.01 | 0 | 0.23 | 0 | 0 | 0 | 0 | 0 | 0.01 | 0.01 | 0 | 0.23 | 0 | 0 | 0 | 0 | 0 | 0.01 | 0.01 | 0 | 0.21 | 0 | 0 | 0.01 | 0 | 0 | 0.22 | 0 | 0 | 0 | 0 | 0 | 0 | 0.02 | 0 | 0 | 0.21 | 0 | 0.01 | 0 | 0 | 0.22 | 0 | 0 | 0 | 0 | 0 | 0.02 | 0
62.96 | 7 | 25 | 7 | 4926.5 | 0 | 0.14 | 0 | 0 | 0.01 | 0 | 0 | 0.14 | 0 | 0 | 0 | 0 | 0 | 0.01 | 0 | 0 | 0.14 | 0 | 0 | 0 | 0 | 0 | 0.01 | 0 | 0 | 0.12 | 0 | 0 | 0.01 | 0 | 0 | 0.34 | 0 | 0 | 0 | 0 | 0 | 0 | 0.03 | 0 | 0 | 0.12 | 0 | 0.01 | 0 | 0 | 0.34 | 0 | 0 | 0 | 0 | 0 | 0.03 | 0
64.94 | 7 | 25 | 8 | 4927.5 | 0 | 0.77 | 0 | 0 | 0.05 | 0.02 | 0 | 0.78 | 0 | 0 | 0 | 0 | 0 | 0.05 | 0.02 | 0 | 0.78 | 0 | 0 | 0 | 0 | 0 | 0.05 | 0.02 | 0 | 0.75 | 0 | 0 | 0.05 | 0.02 | 0 | 0.96 | 0 | 0 | 0 | 0 | 0 | 0 | 0.08 | 0 | 0 | 0.75 | 0 | 0.05 | 0.02 | 0 | 0.96 | 0 | 0 | 0 | 0 | 0 | 0.08 | 0
68 | 7 | 25 | 9 | 4928.5 | 0 | 0 | 0 | 0 | 0 | 0 | 0 | 0 | 0 | 0 | 0 | 0 | 0 | 0 | 0 | 0 | 0 | 0 | 0 | 0 | 0 | 0 | 0 | 0 | 0 | 0 | 0 | 0 | 0 | 0 | 0 | 0 | 0 | 0 | 0 | 0 | 0 | 0 | 0 | 0 | 0 | 0 | 0 | 0 | 0 | 0 | 0 | 0 | 0 | 0 | 0 | 0 | 0 | 0
69.98 | 7 | 25 | 10 | 4929.5 | 0 | 0 | 0 | 0 | 0 | 0 | 0 | 0 | 0 | 0 | 0 | 0 | 0 | 0 | 0 | 0 | 0 | 0 | 0 | 0 | 0 | 0 | 0 | 0 | 0 | 0 | 0 | 0 | 0 | 0 | 0 | 0 | 0 | 0 | 0 | 0 | 0 | 0 | 0 | 0 | 0 | 0 | 0 | 0 | 0 | 0 | 0 | 0 | 0 | 0 | 0 | 0 | 0 | 0
71.96 | 7 | 25 | 11 | 4930.5 | 0 | 1.7 | 0 | 0 | 0.12 | 0.04 | 0 | 1.71 | 0 | 0 | 0 | 0 | 0 | 0.12 | 0.04 | 0 | 1.71 | 0 | 0 | 0 | 0 | 0 | 0.12 | 0.04 | 0 | 1.67 | 0 | 0 | 0.12 | 0.03 | 0 | 1.89 | 0 | 0 | 0 | 0 | 0 | 0 | 0.16 | 0 | 0 | 1.67 | 0 | 0.12 | 0.03 | 0 | 1.89 | 0 | 0 | 0 | 0 | 0 | 0.16 | 0
73.04 | 7 | 25 | 12 | 4931.5 | 0 | 4.93 | 0 | 0 | 0.37 | 0.12 | 0 | 4.94 | 0 | 0 | 0 | 0 | 0 | 0.34 | 0.13 | 0 | 4.94 | 0 | 0 | 0 | 0 | 0 | 0.34 | 0.13 | 0 | 4.91 | 0 | 0 | 0.37 | 0.1 | 0 | 4.8 | 0 | 0 | 0 | 0 | 0 | 0 | 0.37 | 0 | 0 | 4.91 | 0 | 0.37 | 0.1 | 0 | 4.8 | 0 | 0 | 0 | 0 | 0 | 0.37 | 0
73.94 | 7 | 25 | 13 | 4932.5 | 0 | 7.27 | 0 | 0 | 0.54 | 0.17 | 0 | 7.28 | 0 | 0 | 0 | 0 | 0 | 0.49 | 0.19 | 0 | 7.28 | 0 | 0 | 0 | 0 | 0 | 0.49 | 0.19 | 0 | 7.27 | 0 | 0 | 0.53 | 0.15 | 0 | 6.38 | 0 | 0 | 0 | 0 | 0 | 0 | 0.47 | 0.01 | 0 | 7.27 | 0 | 0.53 | 0.15 | 0 | 6.38 | 0 | 0 | 0 | 0 | 0 | 0.47 | 0.01
75.02 | 7 | 25 | 14 | 4933.5 | 0 | 8.45 | 0 | 0 | 0.6 | 0.2 | 0 | 8.47 | 0 | 0 | 0 | 0 | 0 | 0.56 | 0.22 | 0 | 8.47 | 0 | 0 | 0 | 0 | 0 | 0.56 | 0.22 | 0 | 8.47 | 0 | 0 | 0.6 | 0.17 | 0 | 7.1 | 0 | 0 | 0 | 0 | 0 | 0 | 0.5 | 0.01 | 0 | 8.47 | 0 | 0.6 | 0.17 | 0 | 7.1 | 0 | 0 | 0 | 0 | 0 | 0.5 | 0.01
75.92 | 7 | 25 | 15 | 4934.5 | 0 | 9.81 | 0 | 0 | 0.68 | 0.22 | 0 | 9.83 | 0 | 0 | 0 | 0 | 0 | 0.63 | 0.24 | 0 | 9.83 | 0 | 0 | 0 | 0 | 0 | 0.63 | 0.24 | 0 | 9.82 | 0 | 0 | 0.68 | 0.19 | 0 | 8.27 | 0 | 0 | 0 | 0 | 0 | 0 | 0.57 | 0.01 | 0 | 9.82 | 0 | 0.68 | 0.19 | 0 | 8.27 | 0 | 0 | 0 | 0 | 0 | 0.57 | 0.01
77 | 7 | 25 | 16 | 4935.5 | 0 | 11.46 | 0 | 0 | 0.79 | 0.26 | 0 | 11.48 | 0 | 0 | 0 | 0 | 0 | 0.73 | 0.28 | 0 | 11.48 | 0 | 0 | 0 | 0 | 0 | 0.73 | 0.28 | 0 | 11.48 | 0 | 0 | 0.79 | 0.22 | 0 | 9.65 | 0 | 0 | 0 | 0 | 0 | 0 | 0.65 | 0.01 | 0 | 11.48 | 0 | 0.79 | 0.22 | 0 | 9.65 | 0 | 0 | 0 | 0 | 0 | 0.65 | 0.01
77 | 7 | 25 | 17 | 4936.5 | 0 | 12.38 | 0 | 0 | 0.85 | 0.27 | 0 | 12.41 | 0 | 0 | 0 | 0 | 0 | 0.78 | 0.3 | 0 | 12.41 | 0 | 0 | 0 | 0 | 0 | 0.78 | 0.3 | 0 | 12.4 | 0 | 0 | 0.84 | 0.23 | 0 | 10.26 | 0 | 0 | 0 | 0 | 0 | 0 | 0.68 | 0.01 | 0 | 12.4 | 0 | 0.84 | 0.23 | 0 | 10.26 | 0 | 0 | 0 | 0 | 0 | 0.68 | 0.01
75.92 | 7 | 25 | 18 | 4937.5 | 0 | 10.97 | 0 | 0 | 0.74 | 0.24 | 0 | 11 | 0 | 0 | 0 | 0 | 0 | 0.68 | 0.27 | 0 | 11 | 0 | 0 | 0 | 0 | 0 | 0.68 | 0.27 | 0 | 10.99 | 0 | 0 | 0.74 | 0.2 | 0 | 8.7 | 0 | 0 | 0 | 0 | 0 | 0 | 0.59 | 0.01 | 0 | 10.99 | 0 | 0.74 | 0.2 | 0 | 8.7 | 0 | 0 | 0 | 0 | 0 | 0.59 | 0.01
75.92 | 7 | 25 | 19 | 4938.5 | 0 | 9.83 | 0 | 0 | 0.66 | 0.22 | 0 | 9.85 | 0 | 0 | 0 | 0 | 0 | 0.61 | 0.24 | 0 | 9.85 | 0 | 0 | 0 | 0 | 0 | 0.61 | 0.24 | 0 | 9.85 | 0 | 0 | 0.66 | 0.18 | 0 | 7.87 | 0 | 0 | 0 | 0 | 0 | 0 | 0.54 | 0.01 | 0 | 9.85 | 0 | 0.66 | 0.18 | 0 | 7.87 | 0 | 0 | 0 | 0 | 0 | 0.54 | 0.01
73.04 | 7 | 25 | 20 | 4939.5 | 0 | 7.99 | 0 | 0 | 0.52 | 0.17 | 0 | 8 | 0 | 0 | 0 | 0 | 0 | 0.48 | 0.19 | 0 | 8 | 0 | 0 | 0 | 0 | 0 | 0.48 | 0.19 | 0 | 8.01 | 0 | 0 | 0.52 | 0.15 | 0 | 6.24 | 0 | 0 | 0 | 0 | 0 | 0 | 0.43 | 0 | 0 | 8.01 | 0 | 0.52 | 0.15 | 0 | 6.24 | 0 | 0 | 0 | 0 | 0 | 0.43 | 0
69.98 | 7 | 25 | 21 | 4940.5 | 0 | 4.3 | 0 | 0 | 0.27 | 0.09 | 0 | 4.32 | 0 | 0 | 0 | 0 | 0 | 0.25 | 0.1 | 0 | 4.32 | 0 | 0 | 0 | 0 | 0 | 0.25 | 0.1 | 0 | 4.32 | 0 | 0 | 0.27 | 0.08 | 0 | 2.95 | 0 | 0 | 0 | 0 | 0 | 0 | 0.21 | 0 | 0 | 4.32 | 0 | 0.27 | 0.08 | 0 | 2.95 | 0 | 0 | 0 | 0 | 0 | 0.21 | 0
66.92 | 7 | 25 | 22 | 4941.5 | 0 | 2.19 | 0 | 0 | 0.13 | 0.05 | 0 | 2.2 | 0 | 0 | 0 | 0 | 0 | 0.12 | 0.05 | 0 | 2.2 | 0 | 0 | 0 | 0 | 0 | 0.12 | 0.05 | 0 | 2.2 | 0 | 0 | 0.13 | 0.04 | 0 | 1.6 | 0 | 0 | 0 | 0 | 0 | 0 | 0.11 | 0 | 0 | 2.2 | 0 | 0.13 | 0.04 | 0 | 1.6 | 0 | 0 | 0 | 0 | 0 | 0.11 | 0
64.94 | 7 | 25 | 23 | 4942.5 | 0 | 0.58 | 0 | 0 | 0.03 | 0.01 | 0 | 0.59 | 0 | 0 | 0 | 0 | 0 | 0.03 | 0.01 | 0 | 0.59 | 0 | 0 | 0 | 0 | 0 | 0.03 | 0.01 | 0 | 0.58 | 0 | 0 | 0.03 | 0.01 | 0 | 0.43 | 0 | 0 | 0 | 0 | 0 | 0 | 0.03 | 0 | 0 | 0.58 | 0 | 0.03 | 0.01 | 0 | 0.43 | 0 | 0 | 0 | 0 | 0 | 0.03 | 0
64.04 | 7 | 25 | 24 | 4943.5 | 0 | 0 | 0 | 0 | 0 | 0 | 0 | 0 | 0 | 0 | 0 | 0 | 0 | 0 | 0 | 0 | 0 | 0 | 0 | 0 | 0 | 0 | 0 | 0 | 0 | 0 | 0 | 0 | 0 | 0 | 0 | 0 | 0 | 0 | 0 | 0 | 0 | 0 | 0 | 0 | 0 | 0 | 0 | 0 | 0 | 0 | 0 | 0 | 0 | 0 | 0 | 0 | 0 | 0
62.06 | 7 | 26 | 1 | 4944.5 | 0 | 1.31 | 0 | 0 | 0.08 | 0.03 | 0 | 1.32 | 0 | 0 | 0 | 0 | 0 | 0.07 | 0.03 | 0 | 1.32 | 0 | 0 | 0 | 0 | 0 | 0.07 | 0.03 | 0 | 1.28 | 0 | 0 | 0.07 | 0.02 | 0 | 1.59 | 0 | 0 | 0 | 0 | 0 | 0 | 0.11 | 0 | 0 | 1.28 | 0 | 0.07 | 0.02 | 0 | 1.59 | 0 | 0 | 0 | 0 | 0 | 0.11 | 0
59 | 7 | 26 | 2 | 4945.5 | 0 | 0.74 | 0 | 0 | 0.04 | 0.02 | 0 | 0.74 | 0 | 0 | 0 | 0 | 0 | 0.04 | 0.02 | 0 | 0.74 | 0 | 0 | 0 | 0 | 0 | 0.04 | 0.02 | 0 | 0.73 | 0 | 0 | 0.04 | 0.01 | 0 | 0.67 | 0 | 0 | 0 | 0 | 0 | 0 | 0.04 | 0 | 0 | 0.73 | 0 | 0.04 | 0.01 | 0 | 0.67 | 0 | 0 | 0 | 0 | 0 | 0.04 | 0
60.08 | 7 | 26 | 3 | 4946.5 | 0 | 0.31 | 0 | 0 | 0.02 | 0.01 | 0 | 0.32 | 0 | 0 | 0 | 0 | 0 | 0.02 | 0.01 | 0 | 0.32 | 0 | 0 | 0 | 0 | 0 | 0.02 | 0.01 | 0 | 0.29 | 0 | 0 | 0.02 | 0.01 | 0 | 0.38 | 0 | 0 | 0 | 0 | 0 | 0 | 0.03 | 0 | 0 | 0.29 | 0 | 0.02 | 0.01 | 0 | 0.38 | 0 | 0 | 0 | 0 | 0 | 0.03 | 0
60.98 | 7 | 26 | 4 | 4947.5 | 0 | 0 | 0 | 0 | 0 | 0 | 0 | 0 | 0 | 0 | 0 | 0 | 0 | 0 | 0 | 0 | 0 | 0 | 0 | 0 | 0 | 0 | 0 | 0 | 0 | 0 | 0 | 0 | 0 | 0 | 0 | 0.1 | 0 | 0 | 0 | 0 | 0 | 0 | 0.01 | 0 | 0 | 0 | 0 | 0 | 0 | 0 | 0.1 | 0 | 0 | 0 | 0 | 0 | 0.01 | 0
60.08 | 7 | 26 | 5 | 4948.5 | 0 | 0 | 0 | 0 | 0 | 0 | 0 | 0 | 0 | 0 | 0 | 0 | 0 | 0 | 0 | 0 | 0 | 0 | 0 | 0 | 0 | 0 | 0 | 0 | 0 | 0 | 0 | 0 | 0 | 0 | 0 | 0 | 0 | 0 | 0 | 0 | 0 | 0 | 0 | 0 | 0 | 0 | 0 | 0 | 0 | 0 | 0 | 0 | 0 | 0 | 0 | 0 | 0 | 0
57.92 | 7 | 26 | 6 | 4949.5 | 0 | 0 | 0 | 0 | 0 | 0 | 0 | 0 | 0 | 0 | 0 | 0 | 0 | 0 | 0 | 0 | 0 | 0 | 0 | 0 | 0 | 0 | 0 | 0 | 0 | 0 | 0 | 0 | 0 | 0 | 0 | 0 | 0 | 0 | 0 | 0 | 0 | 0 | 0 | 0 | 0 | 0 | 0 | 0 | 0 | 0 | 0 | 0 | 0 | 0 | 0 | 0 | 0 | 0
62.06 | 7 | 26 | 7 | 4950.5 | 0 | 0 | 0 | 0 | 0 | 0 | 0 | 0 | 0 | 0 | 0 | 0 | 0 | 0 | 0 | 0 | 0 | 0 | 0 | 0 | 0 | 0 | 0 | 0 | 0 | 0 | 0 | 0 | 0 | 0 | 0 | 0 | 0 | 0 | 0 | 0 | 0 | 0 | 0 | 0 | 0 | 0 | 0 | 0 | 0 | 0 | 0 | 0 | 0 | 0 | 0 | 0 | 0 | 0
64.94 | 7 | 26 | 8 | 4951.5 | 0 | 0 | 0 | 0 | 0 | 0 | 0 | 0 | 0 | 0 | 0 | 0 | 0 | 0 | 0 | 0 | 0 | 0 | 0 | 0 | 0 | 0 | 0 | 0 | 0 | 0 | 0 | 0 | 0 | 0 | 0 | 0 | 0 | 0 | 0 | 0 | 0 | 0 | 0 | 0 | 0 | 0 | 0 | 0 | 0 | 0 | 0 | 0 | 0 | 0 | 0 | 0 | 0 | 0
64.94 | 7 | 26 | 9 | 4952.5 | 0 | 0 | 0 | 0 | 0 | 0 | 0 | 0 | 0 | 0 | 0 | 0 | 0 | 0 | 0 | 0 | 0 | 0 | 0 | 0 | 0 | 0 | 0 | 0 | 0 | 0 | 0 | 0 | 0 | 0 | 0 | 0 | 0 | 0 | 0 | 0 | 0 | 0 | 0 | 0 | 0 | 0 | 0 | 0 | 0 | 0 | 0 | 0 | 0 | 0 | 0 | 0 | 0 | 0
69.98 | 7 | 26 | 10 | 4953.5 | 0 | 0.51 | 0 | 0 | 0.03 | 0.01 | 0 | 0.53 | 0 | 0 | 0 | 0 | 0 | 0.03 | 0.01 | 0 | 0.53 | 0 | 0 | 0 | 0 | 0 | 0.03 | 0.01 | 0 | 0.48 | 0 | 0 | 0.03 | 0.01 | 0 | 0.82 | 0 | 0 | 0 | 0 | 0 | 0 | 0.06 | 0 | 0 | 0.48 | 0 | 0.03 | 0.01 | 0 | 0.82 | 0 | 0 | 0 | 0 | 0 | 0.06 | 0
69.98 | 7 | 26 | 11 | 4954.5 | 0 | 2.24 | 0 | 0 | 0.14 | 0.05 | 0 | 2.24 | 0 | 0 | 0 | 0 | 0 | 0.13 | 0.05 | 0 | 2.24 | 0 | 0 | 0 | 0 | 0 | 0.13 | 0.05 | 0 | 2.22 | 0 | 0 | 0.14 | 0.04 | 0 | 2.41 | 0 | 0 | 0 | 0 | 0 | 0 | 0.18 | 0 | 0 | 2.22 | 0 | 0.14 | 0.04 | 0 | 2.41 | 0 | 0 | 0 | 0 | 0 | 0.18 | 0
71.96 | 7 | 26 | 12 | 4955.5 | 0 | 4.14 | 0 | 0 | 0.28 | 0.09 | 0 | 4.16 | 0 | 0 | 0 | 0 | 0 | 0.25 | 0.1 | 0 | 4.16 | 0 | 0 | 0 | 0 | 0 | 0.25 | 0.1 | 0 | 4.12 | 0 | 0 | 0.27 | 0.08 | 0 | 3.96 | 0 | 0 | 0 | 0 | 0 | 0 | 0.29 | 0 | 0 | 4.12 | 0 | 0.27 | 0.08 | 0 | 3.96 | 0 | 0 | 0 | 0 | 0 | 0.29 | 0
75.02 | 7 | 26 | 13 | 4956.5 | 0 | 6.07 | 0 | 0 | 0.42 | 0.14 | 0 | 6.09 | 0 | 0 | 0 | 0 | 0 | 0.39 | 0.15 | 0 | 6.09 | 0 | 0 | 0 | 0 | 0 | 0.39 | 0.15 | 0 | 6.06 | 0 | 0 | 0.41 | 0.12 | 0 | 5.42 | 0 | 0 | 0 | 0 | 0 | 0 | 0.39 | 0 | 0 | 6.06 | 0 | 0.41 | 0.12 | 0 | 5.42 | 0 | 0 | 0 | 0 | 0 | 0.39 | 0
75.92 | 7 | 26 | 14 | 4957.5 | 0 | 7.41 | 0 | 0 | 0.51 | 0.17 | 0 | 7.43 | 0 | 0 | 0 | 0 | 0 | 0.47 | 0.18 | 0 | 7.43 | 0 | 0 | 0 | 0 | 0 | 0.47 | 0.18 | 0 | 7.42 | 0 | 0 | 0.51 | 0.14 | 0 | 6.36 | 0 | 0 | 0 | 0 | 0 | 0 | 0.46 | 0 | 0 | 7.42 | 0 | 0.51 | 0.14 | 0 | 6.36 | 0 | 0 | 0 | 0 | 0 | 0.46 | 0
73.94 | 7 | 26 | 15 | 4958.5 | 0 | 8.51 | 0 | 0 | 0.57 | 0.19 | 0 | 8.53 | 0 | 0 | 0 | 0 | 0 | 0.53 | 0.21 | 0 | 8.53 | 0 | 0 | 0 | 0 | 0 | 0.53 | 0.21 | 0 | 8.53 | 0 | 0 | 0.57 | 0.16 | 0 | 7.19 | 0 | 0 | 0 | 0 | 0 | 0 | 0.5 | 0.01 | 0 | 8.53 | 0 | 0.57 | 0.16 | 0 | 7.19 | 0 | 0 | 0 | 0 | 0 | 0.5 | 0.01
77 | 7 | 26 | 16 | 4959.5 | 0 | 10.58 | 0 | 0 | 0.73 | 0.24 | 0 | 10.6 | 0 | 0 | 0 | 0 | 0 | 0.67 | 0.26 | 0 | 10.6 | 0 | 0 | 0 | 0 | 0 | 0.67 | 0.26 | 0 | 10.59 | 0 | 0 | 0.73 | 0.2 | 0 | 9.03 | 0 | 0 | 0 | 0 | 0 | 0 | 0.62 | 0.01 | 0 | 10.59 | 0 | 0.73 | 0.2 | 0 | 9.03 | 0 | 0 | 0 | 0 | 0 | 0.62 | 0.01
77 | 7 | 26 | 17 | 4960.5 | 0 | 11.05 | 0 | 0 | 0.76 | 0.24 | 0 | 11.07 | 0 | 0 | 0 | 0 | 0 | 0.7 | 0.27 | 0 | 11.07 | 0 | 0 | 0 | 0 | 0 | 0.7 | 0.27 | 0 | 11.07 | 0 | 0 | 0.76 | 0.21 | 0 | 9.08 | 0 | 0 | 0 | 0 | 0 | 0 | 0.62 | 0.01 | 0 | 11.07 | 0 | 0.76 | 0.21 | 0 | 9.08 | 0 | 0 | 0 | 0 | 0 | 0.62 | 0.01
73.94 | 7 | 26 | 18 | 4961.5 | 0 | 9.77 | 0 | 0 | 0.65 | 0.21 | 0 | 9.79 | 0 | 0 | 0 | 0 | 0 | 0.59 | 0.24 | 0 | 9.79 | 0 | 0 | 0 | 0 | 0 | 0.59 | 0.24 | 0 | 9.79 | 0 | 0 | 0.64 | 0.18 | 0 | 7.74 | 0 | 0 | 0 | 0 | 0 | 0 | 0.53 | 0.01 | 0 | 9.79 | 0 | 0.64 | 0.18 | 0 | 7.74 | 0 | 0 | 0 | 0 | 0 | 0.53 | 0.01
73.94 | 7 | 26 | 19 | 4962.5 | 0 | 8.95 | 0 | 0 | 0.59 | 0.2 | 0 | 8.97 | 0 | 0 | 0 | 0 | 0 | 0.54 | 0.22 | 0 | 8.97 | 0 | 0 | 0 | 0 | 0 | 0.54 | 0.22 | 0 | 8.97 | 0 | 0 | 0.59 | 0.17 | 0 | 7.21 | 0 | 0 | 0 | 0 | 0 | 0 | 0.49 | 0.01 | 0 | 8.97 | 0 | 0.59 | 0.17 | 0 | 7.21 | 0 | 0 | 0 | 0 | 0 | 0.49 | 0.01
71.96 | 7 | 26 | 20 | 4963.5 | 0 | 7.76 | 0 | 0 | 0.5 | 0.17 | 0 | 7.78 | 0 | 0 | 0 | 0 | 0 | 0.46 | 0.19 | 0 | 7.78 | 0 | 0 | 0 | 0 | 0 | 0.46 | 0.19 | 0 | 7.79 | 0 | 0 | 0.5 | 0.14 | 0 | 6.18 | 0 | 0 | 0 | 0 | 0 | 0 | 0.42 | 0 | 0 | 7.79 | 0 | 0.5 | 0.14 | 0 | 6.18 | 0 | 0 | 0 | 0 | 0 | 0.42 | 0
69.98 | 7 | 26 | 21 | 4964.5 | 0 | 6.54 | 0 | 0 | 0.41 | 0.14 | 0 | 6.55 | 0 | 0 | 0 | 0 | 0 | 0.38 | 0.16 | 0 | 6.55 | 0 | 0 | 0 | 0 | 0 | 0.38 | 0.16 | 0 | 6.56 | 0 | 0 | 0.41 | 0.12 | 0 | 5.19 | 0 | 0 | 0 | 0 | 0 | 0 | 0.36 | 0 | 0 | 6.56 | 0 | 0.41 | 0.12 | 0 | 5.19 | 0 | 0 | 0 | 0 | 0 | 0.36 | 0
69.08 | 7 | 26 | 22 | 4965.5 | 0 | 5.4 | 0 | 0 | 0.34 | 0.12 | 0 | 5.42 | 0 | 0 | 0 | 0 | 0 | 0.31 | 0.13 | 0 | 5.42 | 0 | 0 | 0 | 0 | 0 | 0.31 | 0.13 | 0 | 5.42 | 0 | 0 | 0.34 | 0.1 | 0 | 4.31 | 0 | 0 | 0 | 0 | 0 | 0 | 0.3 | 0 | 0 | 5.42 | 0 | 0.34 | 0.1 | 0 | 4.31 | 0 | 0 | 0 | 0 | 0 | 0.3 | 0
66.02 | 7 | 26 | 23 | 4966.5 | 0 | 4.04 | 0 | 0 | 0.25 | 0.09 | 0 | 4.06 | 0 | 0 | 0 | 0 | 0 | 0.23 | 0.09 | 0 | 4.06 | 0 | 0 | 0 | 0 | 0 | 0.23 | 0.09 | 0 | 4.06 | 0 | 0 | 0.25 | 0.07 | 0 | 3.18 | 0 | 0 | 0 | 0 | 0 | 0 | 0.22 | 0 | 0 | 4.06 | 0 | 0.25 | 0.07 | 0 | 3.18 | 0 | 0 | 0 | 0 | 0 | 0.22 | 0
64.94 | 7 | 26 | 24 | 4967.5 | 0 | 2.94 | 0 | 0 | 0.18 | 0.06 | 0 | 2.95 | 0 | 0 | 0 | 0 | 0 | 0.16 | 0.07 | 0 | 2.95 | 0 | 0 | 0 | 0 | 0 | 0.16 | 0.07 | 0 | 2.95 | 0 | 0 | 0.18 | 0.05 | 0 | 2.35 | 0 | 0 | 0 | 0 | 0 | 0 | 0.16 | 0 | 0 | 2.95 | 0 | 0.18 | 0.05 | 0 | 2.35 | 0 | 0 | 0 | 0 | 0 | 0.16 | 0
64.94 | 7 | 27 | 1 | 4968.5 | 0 | 2.18 | 0 | 0 | 0.13 | 0.05 | 0 | 2.19 | 0 | 0 | 0 | 0 | 0 | 0.12 | 0.05 | 0 | 2.19 | 0 | 0 | 0 | 0 | 0 | 0.12 | 0.05 | 0 | 2.18 | 0 | 0 | 0.13 | 0.04 | 0 | 1.8 | 0 | 0 | 0 | 0 | 0 | 0 | 0.13 | 0 | 0 | 2.18 | 0 | 0.13 | 0.04 | 0 | 1.8 | 0 | 0 | 0 | 0 | 0 | 0.13 | 0
64.04 | 7 | 27 | 2 | 4969.5 | 0 | 1.5 | 0 | 0 | 0.09 | 0.03 | 0 | 1.52 | 0 | 0 | 0 | 0 | 0 | 0.08 | 0.04 | 0 | 1.52 | 0 | 0 | 0 | 0 | 0 | 0.08 | 0.04 | 0 | 1.51 | 0 | 0 | 0.09 | 0.03 | 0 | 1.27 | 0 | 0 | 0 | 0 | 0 | 0 | 0.09 | 0 | 0 | 1.51 | 0 | 0.09 | 0.03 | 0 | 1.27 | 0 | 0 | 0 | 0 | 0 | 0.09 | 0
64.04 | 7 | 27 | 3 | 4970.5 | 0 | 1.07 | 0 | 0 | 0.06 | 0.02 | 0 | 1.08 | 0 | 0 | 0 | 0 | 0 | 0.06 | 0.03 | 0 | 1.08 | 0 | 0 | 0 | 0 | 0 | 0.06 | 0.03 | 0 | 1.07 | 0 | 0 | 0.06 | 0.02 | 0 | 0.96 | 0 | 0 | 0 | 0 | 0 | 0 | 0.07 | 0 | 0 | 1.07 | 0 | 0.06 | 0.02 | 0 | 0.96 | 0 | 0 | 0 | 0 | 0 | 0.07 | 0
64.04 | 7 | 27 | 4 | 4971.5 | 0 | 0.46 | 0 | 0 | 0.03 | 0.01 | 0 | 0.47 | 0 | 0 | 0 | 0 | 0 | 0.03 | 0.01 | 0 | 0.47 | 0 | 0 | 0 | 0 | 0 | 0.03 | 0.01 | 0 | 0.45 | 0 | 0 | 0.03 | 0.01 | 0 | 0.45 | 0 | 0 | 0 | 0 | 0 | 0 | 0.03 | 0 | 0 | 0.45 | 0 | 0.03 | 0.01 | 0 | 0.45 | 0 | 0 | 0 | 0 | 0 | 0.03 | 0
62.96 | 7 | 27 | 5 | 4972.5 | 0 | 0.12 | 0 | 0 | 0.01 | 0 | 0 | 0.12 | 0 | 0 | 0 | 0 | 0 | 0.01 | 0 | 0 | 0.12 | 0 | 0 | 0 | 0 | 0 | 0.01 | 0 | 0 | 0.1 | 0 | 0 | 0.01 | 0 | 0 | 0.22 | 0 | 0 | 0 | 0 | 0 | 0 | 0.02 | 0 | 0 | 0.1 | 0 | 0.01 | 0 | 0 | 0.22 | 0 | 0 | 0 | 0 | 0 | 0.02 | 0
62.06 | 7 | 27 | 6 | 4973.5 | 0 | 0 | 0 | 0 | 0 | 0 | 0 | 0 | 0 | 0 | 0 | 0 | 0 | 0 | 0 | 0 | 0 | 0 | 0 | 0 | 0 | 0 | 0 | 0 | 0 | 0 | 0 | 0 | 0 | 0 | 0 | 0 | 0 | 0 | 0 | 0 | 0 | 0 | 0 | 0 | 0 | 0 | 0 | 0 | 0 | 0 | 0 | 0 | 0 | 0 | 0 | 0 | 0 | 0
62.06 | 7 | 27 | 7 | 4974.5 | 0 | 0 | 0 | 0 | 0 | 0 | 0 | 0 | 0 | 0 | 0 | 0 | 0 | 0 | 0 | 0 | 0 | 0 | 0 | 0 | 0 | 0 | 0 | 0 | 0 | 0 | 0 | 0 | 0 | 0 | 0 | 0 | 0 | 0 | 0 | 0 | 0 | 0 | 0 | 0 | 0 | 0 | 0 | 0 | 0 | 0 | 0 | 0 | 0 | 0 | 0 | 0 | 0 | 0
64.94 | 7 | 27 | 8 | 4975.5 | 0 | 0 | 0 | 0 | 0 | 0 | 0 | 0 | 0 | 0 | 0 | 0 | 0 | 0 | 0 | 0 | 0 | 0 | 0 | 0 | 0 | 0 | 0 | 0 | 0 | 0 | 0 | 0 | 0 | 0 | 0 | 0 | 0 | 0 | 0 | 0 | 0 | 0 | 0 | 0 | 0 | 0 | 0 | 0 | 0 | 0 | 0 | 0 | 0 | 0 | 0 | 0 | 0 | 0
66.92 | 7 | 27 | 9 | 4976.5 | 0 | 0 | 0 | 0 | 0 | 0 | 0 | 0 | 0 | 0 | 0 | 0 | 0 | 0 | 0 | 0 | 0 | 0 | 0 | 0 | 0 | 0 | 0 | 0 | 0 | 0 | 0 | 0 | 0 | 0 | 0 | 0 | 0 | 0 | 0 | 0 | 0 | 0 | 0 | 0 | 0 | 0 | 0 | 0 | 0 | 0 | 0 | 0 | 0 | 0 | 0 | 0 | 0 | 0
69.98 | 7 | 27 | 10 | 4977.5 | 0 | 0 | 0 | 0 | 0 | 0 | 0 | 0 | 0 | 0 | 0 | 0 | 0 | 0 | 0 | 0 | 0 | 0 | 0 | 0 | 0 | 0 | 0 | 0 | 0 | 0 | 0 | 0 | 0 | 0 | 0 | 0 | 0 | 0 | 0 | 0 | 0 | 0 | 0 | 0 | 0 | 0 | 0 | 0 | 0 | 0 | 0 | 0 | 0 | 0 | 0 | 0 | 0 | 0
73.04 | 7 | 27 | 11 | 4978.5 | 0 | 2.49 | 0 | 0 | 0.16 | 0.05 | 0 | 2.5 | 0 | 0 | 0 | 0 | 0 | 0.15 | 0.06 | 0 | 2.5 | 0 | 0 | 0 | 0 | 0 | 0.15 | 0.06 | 0 | 2.45 | 0 | 0 | 0.16 | 0.04 | 0 | 2.61 | 0 | 0 | 0 | 0 | 0 | 0 | 0.2 | 0 | 0 | 2.45 | 0 | 0.16 | 0.04 | 0 | 2.61 | 0 | 0 | 0 | 0 | 0 | 0.2 | 0
75.02 | 7 | 27 | 12 | 4979.5 | 0 | 4.92 | 0 | 0 | 0.35 | 0.11 | 0 | 4.94 | 0 | 0 | 0 | 0 | 0 | 0.32 | 0.12 | 0 | 4.94 | 0 | 0 | 0 | 0 | 0 | 0.32 | 0.12 | 0 | 4.91 | 0 | 0 | 0.34 | 0.1 | 0 | 4.66 | 0 | 0 | 0 | 0 | 0 | 0 | 0.36 | 0 | 0 | 4.91 | 0 | 0.34 | 0.1 | 0 | 4.66 | 0 | 0 | 0 | 0 | 0 | 0.36 | 0
77 | 7 | 27 | 13 | 4980.5 | 0 | 6.63 | 0 | 0 | 0.48 | 0.15 | 0 | 6.65 | 0 | 0 | 0 | 0 | 0 | 0.44 | 0.17 | 0 | 6.65 | 0 | 0 | 0 | 0 | 0 | 0.44 | 0.17 | 0 | 6.63 | 0 | 0 | 0.48 | 0.13 | 0 | 5.81 | 0 | 0 | 0 | 0 | 0 | 0 | 0.44 | 0 | 0 | 6.63 | 0 | 0.48 | 0.13 | 0 | 5.81 | 0 | 0 | 0 | 0 | 0 | 0.44 | 0
77 | 7 | 27 | 14 | 4981.5 | 0 | 7.37 | 0 | 0 | 0.53 | 0.17 | 0 | 7.39 | 0 | 0 | 0 | 0 | 0 | 0.49 | 0.19 | 0 | 7.39 | 0 | 0 | 0 | 0 | 0 | 0.49 | 0.19 | 0 | 7.38 | 0 | 0 | 0.53 | 0.15 | 0 | 6.2 | 0 | 0 | 0 | 0 | 0 | 0 | 0.47 | 0.01 | 0 | 7.38 | 0 | 0.53 | 0.15 | 0 | 6.2 | 0 | 0 | 0 | 0 | 0 | 0.47 | 0.01
75.02 | 7 | 27 | 15 | 4982.5 | 0 | 7.27 | 0 | 0 | 0.51 | 0.17 | 0 | 7.28 | 0 | 0 | 0 | 0 | 0 | 0.47 | 0.18 | 0 | 7.28 | 0 | 0 | 0 | 0 | 0 | 0.47 | 0.18 | 0 | 7.28 | 0 | 0 | 0.51 | 0.14 | 0 | 5.96 | 0 | 0 | 0 | 0 | 0 | 0 | 0.44 | 0 | 0 | 7.28 | 0 | 0.51 | 0.14 | 0 | 5.96 | 0 | 0 | 0 | 0 | 0 | 0.44 | 0
73.04 | 7 | 27 | 16 | 4983.5 | 0 | 6.99 | 0 | 0 | 0.48 | 0.16 | 0 | 7.01 | 0 | 0 | 0 | 0 | 0 | 0.44 | 0.18 | 0 | 7.01 | 0 | 0 | 0 | 0 | 0 | 0.44 | 0.18 | 0 | 7.01 | 0 | 0 | 0.48 | 0.14 | 0 | 5.71 | 0 | 0 | 0 | 0 | 0 | 0 | 0.42 | 0 | 0 | 7.01 | 0 | 0.48 | 0.14 | 0 | 5.71 | 0 | 0 | 0 | 0 | 0 | 0.42 | 0
77 | 7 | 27 | 17 | 4984.5 | 0 | 7.76 | 0 | 0 | 0.56 | 0.18 | 0 | 7.78 | 0 | 0 | 0 | 0 | 0 | 0.51 | 0.2 | 0 | 7.78 | 0 | 0 | 0 | 0 | 0 | 0.51 | 0.2 | 0 | 7.78 | 0 | 0 | 0.56 | 0.15 | 0 | 6.52 | 0 | 0 | 0 | 0 | 0 | 0 | 0.49 | 0.01 | 0 | 7.78 | 0 | 0.56 | 0.15 | 0 | 6.52 | 0 | 0 | 0 | 0 | 0 | 0.49 | 0.01
77 | 7 | 27 | 18 | 4985.5 | 0 | 7.91 | 0 | 0 | 0.57 | 0.18 | 0 | 7.93 | 0 | 0 | 0 | 0 | 0 | 0.52 | 0.2 | 0 | 7.93 | 0 | 0 | 0 | 0 | 0 | 0.52 | 0.2 | 0 | 7.93 | 0 | 0 | 0.57 | 0.15 | 0 | 6.51 | 0 | 0 | 0 | 0 | 0 | 0 | 0.48 | 0.01 | 0 | 7.93 | 0 | 0.57 | 0.15 | 0 | 6.51 | 0 | 0 | 0 | 0 | 0 | 0.48 | 0.01
77 | 7 | 27 | 19 | 4986.5 | 0 | 7.9 | 0 | 0 | 0.57 | 0.18 | 0 | 7.92 | 0 | 0 | 0 | 0 | 0 | 0.52 | 0.2 | 0 | 7.92 | 0 | 0 | 0 | 0 | 0 | 0.52 | 0.2 | 0 | 7.92 | 0 | 0 | 0.56 | 0.15 | 0 | 6.47 | 0 | 0 | 0 | 0 | 0 | 0 | 0.48 | 0.01 | 0 | 7.92 | 0 | 0.56 | 0.15 | 0 | 6.47 | 0 | 0 | 0 | 0 | 0 | 0.48 | 0.01
75.92 | 7 | 27 | 20 | 4987.5 | 0 | 7.24 | 0 | 0 | 0.51 | 0.16 | 0 | 7.26 | 0 | 0 | 0 | 0 | 0 | 0.47 | 0.18 | 0 | 7.26 | 0 | 0 | 0 | 0 | 0 | 0.47 | 0.18 | 0 | 7.26 | 0 | 0 | 0.51 | 0.14 | 0 | 5.83 | 0 | 0 | 0 | 0 | 0 | 0 | 0.44 | 0 | 0 | 7.26 | 0 | 0.51 | 0.14 | 0 | 5.83 | 0 | 0 | 0 | 0 | 0 | 0.44 | 0
71.06 | 7 | 27 | 21 | 4988.5 | 0 | 6.05 | 0 | 0 | 0.41 | 0.14 | 0 | 6.06 | 0 | 0 | 0 | 0 | 0 | 0.37 | 0.15 | 0 | 6.06 | 0 | 0 | 0 | 0 | 0 | 0.37 | 0.15 | 0 | 6.07 | 0 | 0 | 0.41 | 0.12 | 0 | 4.78 | 0 | 0 | 0 | 0 | 0 | 0 | 0.35 | 0 | 0 | 6.07 | 0 | 0.41 | 0.12 | 0 | 4.78 | 0 | 0 | 0 | 0 | 0 | 0.35 | 0
64.94 | 7 | 27 | 22 | 4989.5 | 0 | 4.28 | 0 | 0 | 0.27 | 0.1 | 0 | 4.3 | 0 | 0 | 0 | 0 | 0 | 0.25 | 0.11 | 0 | 4.3 | 0 | 0 | 0 | 0 | 0 | 0.25 | 0.11 | 0 | 4.3 | 0 | 0 | 0.27 | 0.08 | 0 | 3.28 | 0 | 0 | 0 | 0 | 0 | 0 | 0.23 | 0 | 0 | 4.3 | 0 | 0.27 | 0.08 | 0 | 3.28 | 0 | 0 | 0 | 0 | 0 | 0.23 | 0
66.02 | 7 | 27 | 23 | 4990.5 | 0 | 3.37 | 0 | 0 | 0.22 | 0.08 | 0 | 3.38 | 0 | 0 | 0 | 0 | 0 | 0.2 | 0.08 | 0 | 3.38 | 0 | 0 | 0 | 0 | 0 | 0.2 | 0.08 | 0 | 3.38 | 0 | 0 | 0.22 | 0.07 | 0 | 2.72 | 0 | 0 | 0 | 0 | 0 | 0 | 0.2 | 0 | 0 | 3.38 | 0 | 0.22 | 0.07 | 0 | 2.72 | 0 | 0 | 0 | 0 | 0 | 0.2 | 0
64.94 | 7 | 27 | 24 | 4991.5 | 0 | 2.27 | 0 | 0 | 0.14 | 0.05 | 0 | 2.28 | 0 | 0 | 0 | 0 | 0 | 0.13 | 0.06 | 0 | 2.28 | 0 | 0 | 0 | 0 | 0 | 0.13 | 0.06 | 0 | 2.27 | 0 | 0 | 0.14 | 0.04 | 0 | 1.8 | 0 | 0 | 0 | 0 | 0 | 0 | 0.13 | 0 | 0 | 2.27 | 0 | 0.14 | 0.04 | 0 | 1.8 | 0 | 0 | 0 | 0 | 0 | 0.13 | 0
64.94 | 7 | 28 | 1 | 4992.5 | 0 | 1.52 | 0 | 0 | 0.1 | 0.03 | 0 | 1.53 | 0 | 0 | 0 | 0 | 0 | 0.09 | 0.04 | 0 | 1.53 | 0 | 0 | 0 | 0 | 0 | 0.09 | 0.04 | 0 | 1.52 | 0 | 0 | 0.1 | 0.03 | 0 | 1.26 | 0 | 0 | 0 | 0 | 0 | 0 | 0.1 | 0 | 0 | 1.52 | 0 | 0.1 | 0.03 | 0 | 1.26 | 0 | 0 | 0 | 0 | 0 | 0.1 | 0
64.94 | 7 | 28 | 2 | 4993.5 | 0 | 1.02 | 0 | 0 | 0.07 | 0.02 | 0 | 1.03 | 0 | 0 | 0 | 0 | 0 | 0.06 | 0.03 | 0 | 1.03 | 0 | 0 | 0 | 0 | 0 | 0.06 | 0.03 | 0 | 1.01 | 0 | 0 | 0.07 | 0.02 | 0 | 0.9 | 0 | 0 | 0 | 0 | 0 | 0 | 0.07 | 0 | 0 | 1.01 | 0 | 0.07 | 0.02 | 0 | 0.9 | 0 | 0 | 0 | 0 | 0 | 0.07 | 0
64.94 | 7 | 28 | 3 | 4994.5 | 0 | 0.74 | 0 | 0 | 0.05 | 0.02 | 0 | 0.75 | 0 | 0 | 0 | 0 | 0 | 0.04 | 0.02 | 0 | 0.75 | 0 | 0 | 0 | 0 | 0 | 0.04 | 0.02 | 0 | 0.73 | 0 | 0 | 0.05 | 0.01 | 0 | 0.7 | 0 | 0 | 0 | 0 | 0 | 0 | 0.05 | 0 | 0 | 0.73 | 0 | 0.05 | 0.01 | 0 | 0.7 | 0 | 0 | 0 | 0 | 0 | 0.05 | 0
64.04 | 7 | 28 | 4 | 4995.5 | 0 | 0.46 | 0 | 0 | 0.03 | 0.01 | 0 | 0.47 | 0 | 0 | 0 | 0 | 0 | 0.03 | 0.01 | 0 | 0.47 | 0 | 0 | 0 | 0 | 0 | 0.03 | 0.01 | 0 | 0.45 | 0 | 0 | 0.03 | 0.01 | 0 | 0.5 | 0 | 0 | 0 | 0 | 0 | 0 | 0.04 | 0 | 0 | 0.45 | 0 | 0.03 | 0.01 | 0 | 0.5 | 0 | 0 | 0 | 0 | 0 | 0.04 | 0
64.04 | 7 | 28 | 5 | 4996.5 | 0 | 0.12 | 0 | 0 | 0.01 | 0 | 0 | 0.12 | 0 | 0 | 0 | 0 | 0 | 0.01 | 0 | 0 | 0.12 | 0 | 0 | 0 | 0 | 0 | 0.01 | 0 | 0 | 0.1 | 0 | 0 | 0.01 | 0 | 0 | 0.2 | 0 | 0 | 0 | 0 | 0 | 0 | 0.02 | 0 | 0 | 0.1 | 0 | 0.01 | 0 | 0 | 0.2 | 0 | 0 | 0 | 0 | 0 | 0.02 | 0
64.04 | 7 | 28 | 6 | 4997.5 | 0 | 0 | 0 | 0 | 0 | 0 | 0 | 0 | 0 | 0 | 0 | 0 | 0 | 0 | 0 | 0 | 0 | 0 | 0 | 0 | 0 | 0 | 0 | 0 | 0 | 0 | 0 | 0 | 0 | 0 | 0 | 0 | 0 | 0 | 0 | 0 | 0 | 0 | 0 | 0 | 0 | 0 | 0 | 0 | 0 | 0 | 0 | 0 | 0 | 0 | 0 | 0 | 0 | 0
64.04 | 7 | 28 | 7 | 4998.5 | 0 | 0 | 0 | 0 | 0 | 0 | 0 | 0 | 0 | 0 | 0 | 0 | 0 | 0 | 0 | 0 | 0 | 0 | 0 | 0 | 0 | 0 | 0 | 0 | 0 | 0 | 0 | 0 | 0 | 0 | 0 | 0 | 0 | 0 | 0 | 0 | 0 | 0 | 0 | 0 | 0 | 0 | 0 | 0 | 0 | 0 | 0 | 0 | 0 | 0 | 0 | 0 | 0 | 0
66.02 | 7 | 28 | 8 | 4999.5 | 0 | 0 | 0 | 0 | 0 | 0 | 0 | 0 | 0 | 0 | 0 | 0 | 0 | 0 | 0 | 0 | 0 | 0 | 0 | 0 | 0 | 0 | 0 | 0 | 0 | 0 | 0 | 0 | 0 | 0 | 0 | 0 | 0 | 0 | 0 | 0 | 0 | 0 | 0 | 0 | 0 | 0 | 0 | 0 | 0 | 0 | 0 | 0 | 0 | 0 | 0 | 0 | 0 | 0
68 | 7 | 28 | 9 | 5000.5 | 0 | 0.38 | 0 | 0 | 0.03 | 0.01 | 0 | 0.39 | 0 | 0 | 0 | 0 | 0 | 0.02 | 0.01 | 0 | 0.39 | 0 | 0 | 0 | 0 | 0 | 0.02 | 0.01 | 0 | 0.35 | 0 | 0 | 0.02 | 0.01 | 0 | 0.63 | 0 | 0 | 0 | 0 | 0 | 0 | 0.05 | 0 | 0 | 0.35 | 0 | 0.02 | 0.01 | 0 | 0.63 | 0 | 0 | 0 | 0 | 0 | 0.05 | 0
69.98 | 7 | 28 | 10 | 5001.5 | 0 | 1.05 | 0 | 0 | 0.07 | 0.02 | 0 | 1.06 | 0 | 0 | 0 | 0 | 0 | 0.07 | 0.03 | 0 | 1.06 | 0 | 0 | 0 | 0 | 0 | 0.07 | 0.03 | 0 | 1.02 | 0 | 0 | 0.07 | 0.02 | 0 | 1.17 | 0 | 0 | 0 | 0 | 0 | 0 | 0.1 | 0 | 0 | 1.02 | 0 | 0.07 | 0.02 | 0 | 1.17 | 0 | 0 | 0 | 0 | 0 | 0.1 | 0
71.96 | 7 | 28 | 11 | 5002.5 | 0 | 1.99 | 0 | 0 | 0.15 | 0.05 | 0 | 2 | 0 | 0 | 0 | 0 | 0 | 0.13 | 0.05 | 0 | 2 | 0 | 0 | 0 | 0 | 0 | 0.13 | 0.05 | 0 | 1.97 | 0 | 0 | 0.14 | 0.04 | 0 | 1.95 | 0 | 0 | 0 | 0 | 0 | 0 | 0.17 | 0 | 0 | 1.97 | 0 | 0.14 | 0.04 | 0 | 1.95 | 0 | 0 | 0 | 0 | 0 | 0.17 | 0
73.94 | 7 | 28 | 12 | 5003.5 | 0 | 3.84 | 0 | 0 | 0.29 | 0.09 | 0 | 3.86 | 0 | 0 | 0 | 0 | 0 | 0.27 | 0.1 | 0 | 3.86 | 0 | 0 | 0 | 0 | 0 | 0.27 | 0.1 | 0 | 3.82 | 0 | 0 | 0.29 | 0.08 | 0 | 3.64 | 0 | 0 | 0 | 0 | 0 | 0 | 0.3 | 0 | 0 | 3.82 | 0 | 0.29 | 0.08 | 0 | 3.64 | 0 | 0 | 0 | 0 | 0 | 0.3 | 0
75.02 | 7 | 28 | 13 | 5004.5 | 0 | 6.09 | 0 | 0 | 0.46 | 0.15 | 0 | 6.1 | 0 | 0 | 0 | 0 | 0 | 0.43 | 0.16 | 0 | 6.1 | 0 | 0 | 0 | 0 | 0 | 0.43 | 0.16 | 0 | 6.09 | 0 | 0 | 0.46 | 0.13 | 0 | 5.46 | 0 | 0 | 0 | 0 | 0 | 0 | 0.44 | 0 | 0 | 6.09 | 0 | 0.46 | 0.13 | 0 | 5.46 | 0 | 0 | 0 | 0 | 0 | 0.44 | 0
75.92 | 7 | 28 | 14 | 5005.5 | 0 | 7.37 | 0 | 0 | 0.56 | 0.18 | 0 | 7.39 | 0 | 0 | 0 | 0 | 0 | 0.52 | 0.2 | 0 | 7.39 | 0 | 0 | 0 | 0 | 0 | 0.52 | 0.2 | 0 | 7.38 | 0 | 0 | 0.56 | 0.15 | 0 | 6.28 | 0 | 0 | 0 | 0 | 0 | 0 | 0.5 | 0.01 | 0 | 7.38 | 0 | 0.56 | 0.15 | 0 | 6.28 | 0 | 0 | 0 | 0 | 0 | 0.5 | 0.01
77 | 7 | 28 | 15 | 5006.5 | 0 | 9.21 | 0 | 0 | 0.71 | 0.23 | 0 | 9.23 | 0 | 0 | 0 | 0 | 0 | 0.65 | 0.25 | 0 | 9.23 | 0 | 0 | 0 | 0 | 0 | 0.65 | 0.25 | 0 | 9.22 | 0 | 0 | 0.71 | 0.19 | 0 | 7.88 | 0 | 0 | 0 | 0 | 0 | 0 | 0.61 | 0.01 | 0 | 9.22 | 0 | 0.71 | 0.19 | 0 | 7.88 | 0 | 0 | 0 | 0 | 0 | 0.61 | 0.01
77 | 7 | 28 | 16 | 5007.5 | 0 | 10.34 | 0 | 0 | 0.79 | 0.25 | 0 | 10.36 | 0 | 0 | 0 | 0 | 0 | 0.73 | 0.28 | 0 | 10.36 | 0 | 0 | 0 | 0 | 0 | 0.73 | 0.28 | 0 | 10.35 | 0 | 0 | 0.79 | 0.21 | 0 | 8.64 | 0 | 0 | 0 | 0 | 0 | 0 | 0.65 | 0.01 | 0 | 10.35 | 0 | 0.79 | 0.21 | 0 | 8.64 | 0 | 0 | 0 | 0 | 0 | 0.65 | 0.01
77 | 7 | 28 | 17 | 5008.5 | 0 | 11.16 | 0 | 0 | 0.85 | 0.27 | 0 | 11.18 | 0 | 0 | 0 | 0 | 0 | 0.78 | 0.3 | 0 | 11.18 | 0 | 0 | 0 | 0 | 0 | 0.78 | 0.3 | 0 | 11.17 | 0 | 0 | 0.84 | 0.23 | 0 | 9.26 | 0 | 0 | 0 | 0 | 0 | 0 | 0.69 | 0.01 | 0 | 11.17 | 0 | 0.84 | 0.23 | 0 | 9.26 | 0 | 0 | 0 | 0 | 0 | 0.69 | 0.01
75.92 | 7 | 28 | 18 | 5009.5 | 0 | 10.22 | 0 | 0 | 0.76 | 0.25 | 0 | 10.24 | 0 | 0 | 0 | 0 | 0 | 0.7 | 0.27 | 0 | 10.24 | 0 | 0 | 0 | 0 | 0 | 0.7 | 0.27 | 0 | 10.24 | 0 | 0 | 0.76 | 0.21 | 0 | 8.19 | 0 | 0 | 0 | 0 | 0 | 0 | 0.61 | 0.01 | 0 | 10.24 | 0 | 0.76 | 0.21 | 0 | 8.19 | 0 | 0 | 0 | 0 | 0 | 0.61 | 0.01
77 | 7 | 28 | 19 | 5010.5 | 0 | 9.51 | 0 | 0 | 0.71 | 0.23 | 0 | 9.53 | 0 | 0 | 0 | 0 | 0 | 0.66 | 0.25 | 0 | 9.53 | 0 | 0 | 0 | 0 | 0 | 0.66 | 0.25 | 0 | 9.53 | 0 | 0 | 0.71 | 0.19 | 0 | 7.68 | 0 | 0 | 0 | 0 | 0 | 0 | 0.58 | 0.01 | 0 | 9.53 | 0 | 0.71 | 0.19 | 0 | 7.68 | 0 | 0 | 0 | 0 | 0 | 0.58 | 0.01
73.94 | 7 | 28 | 20 | 5011.5 | 0 | 8.57 | 0 | 0 | 0.62 | 0.2 | 0 | 8.59 | 0 | 0 | 0 | 0 | 0 | 0.57 | 0.22 | 0 | 8.59 | 0 | 0 | 0 | 0 | 0 | 0.57 | 0.22 | 0 | 8.59 | 0 | 0 | 0.61 | 0.17 | 0 | 6.88 | 0 | 0 | 0 | 0 | 0 | 0 | 0.52 | 0.01 | 0 | 8.59 | 0 | 0.61 | 0.17 | 0 | 6.88 | 0 | 0 | 0 | 0 | 0 | 0.52 | 0.01
71.06 | 7 | 28 | 21 | 5012.5 | 0 | 7.3 | 0 | 0 | 0.51 | 0.17 | 0 | 7.32 | 0 | 0 | 0 | 0 | 0 | 0.47 | 0.19 | 0 | 7.32 | 0 | 0 | 0 | 0 | 0 | 0.47 | 0.19 | 0 | 7.32 | 0 | 0 | 0.51 | 0.15 | 0 | 5.79 | 0 | 0 | 0 | 0 | 0 | 0 | 0.43 | 0 | 0 | 7.32 | 0 | 0.51 | 0.15 | 0 | 5.79 | 0 | 0 | 0 | 0 | 0 | 0.43 | 0
69.08 | 7 | 28 | 22 | 5013.5 | 0 | 5.93 | 0 | 0 | 0.4 | 0.14 | 0 | 5.95 | 0 | 0 | 0 | 0 | 0 | 0.37 | 0.15 | 0 | 5.95 | 0 | 0 | 0 | 0 | 0 | 0.37 | 0.15 | 0 | 5.95 | 0 | 0 | 0.4 | 0.12 | 0 | 4.69 | 0 | 0 | 0 | 0 | 0 | 0 | 0.35 | 0 | 0 | 5.95 | 0 | 0.4 | 0.12 | 0 | 4.69 | 0 | 0 | 0 | 0 | 0 | 0.35 | 0
66.92 | 7 | 28 | 23 | 5014.5 | 0 | 4.47 | 0 | 0 | 0.3 | 0.1 | 0 | 4.49 | 0 | 0 | 0 | 0 | 0 | 0.28 | 0.11 | 0 | 4.49 | 0 | 0 | 0 | 0 | 0 | 0.28 | 0.11 | 0 | 4.49 | 0 | 0 | 0.3 | 0.09 | 0 | 3.5 | 0 | 0 | 0 | 0 | 0 | 0 | 0.26 | 0 | 0 | 4.49 | 0 | 0.3 | 0.09 | 0 | 3.5 | 0 | 0 | 0 | 0 | 0 | 0.26 | 0
66.92 | 7 | 28 | 24 | 5015.5 | 0 | 3.38 | 0 | 0 | 0.23 | 0.08 | 0 | 3.4 | 0 | 0 | 0 | 0 | 0 | 0.21 | 0.09 | 0 | 3.4 | 0 | 0 | 0 | 0 | 0 | 0.21 | 0.09 | 0 | 3.4 | 0 | 0 | 0.23 | 0.07 | 0 | 2.7 | 0 | 0 | 0 | 0 | 0 | 0 | 0.21 | 0 | 0 | 3.4 | 0 | 0.23 | 0.07 | 0 | 2.7 | 0 | 0 | 0 | 0 | 0 | 0.21 | 0
64.94 | 7 | 29 | 1 | 5016.5 | 0 | 2.33 | 0 | 0 | 0.15 | 0.05 | 0 | 2.35 | 0 | 0 | 0 | 0 | 0 | 0.14 | 0.06 | 0 | 2.35 | 0 | 0 | 0 | 0 | 0 | 0.14 | 0.06 | 0 | 2.34 | 0 | 0 | 0.15 | 0.05 | 0 | 1.87 | 0 | 0 | 0 | 0 | 0 | 0 | 0.14 | 0 | 0 | 2.34 | 0 | 0.15 | 0.05 | 0 | 1.87 | 0 | 0 | 0 | 0 | 0 | 0.14 | 0
62.96 | 7 | 29 | 2 | 5017.5 | 0 | 1.49 | 0 | 0 | 0.1 | 0.03 | 0 | 1.5 | 0 | 0 | 0 | 0 | 0 | 0.09 | 0.04 | 0 | 1.5 | 0 | 0 | 0 | 0 | 0 | 0.09 | 0.04 | 0 | 1.49 | 0 | 0 | 0.1 | 0.03 | 0 | 1.22 | 0 | 0 | 0 | 0 | 0 | 0 | 0.09 | 0 | 0 | 1.49 | 0 | 0.1 | 0.03 | 0 | 1.22 | 0 | 0 | 0 | 0 | 0 | 0.09 | 0
64.04 | 7 | 29 | 3 | 5018.5 | 0 | 1.03 | 0 | 0 | 0.07 | 0.02 | 0 | 1.04 | 0 | 0 | 0 | 0 | 0 | 0.06 | 0.03 | 0 | 1.04 | 0 | 0 | 0 | 0 | 0 | 0.06 | 0.03 | 0 | 1.03 | 0 | 0 | 0.07 | 0.02 | 0 | 0.92 | 0 | 0 | 0 | 0 | 0 | 0 | 0.07 | 0 | 0 | 1.03 | 0 | 0.07 | 0.02 | 0 | 0.92 | 0 | 0 | 0 | 0 | 0 | 0.07 | 0
62.96 | 7 | 29 | 4 | 5019.5 | 0 | 0.44 | 0 | 0 | 0.03 | 0.01 | 0 | 0.45 | 0 | 0 | 0 | 0 | 0 | 0.03 | 0.01 | 0 | 0.45 | 0 | 0 | 0 | 0 | 0 | 0.03 | 0.01 | 0 | 0.43 | 0 | 0 | 0.03 | 0.01 | 0 | 0.43 | 0 | 0 | 0 | 0 | 0 | 0 | 0.03 | 0 | 0 | 0.43 | 0 | 0.03 | 0.01 | 0 | 0.43 | 0 | 0 | 0 | 0 | 0 | 0.03 | 0
62.06 | 7 | 29 | 5 | 5020.5 | 0 | 0 | 0 | 0 | 0 | 0 | 0 | 0 | 0 | 0 | 0 | 0 | 0 | 0 | 0 | 0 | 0 | 0 | 0 | 0 | 0 | 0 | 0 | 0 | 0 | 0 | 0 | 0 | 0 | 0 | 0 | 0 | 0 | 0 | 0 | 0 | 0 | 0 | 0 | 0 | 0 | 0 | 0 | 0 | 0 | 0 | 0 | 0 | 0 | 0 | 0 | 0 | 0 | 0
60.98 | 7 | 29 | 6 | 5021.5 | 0 | 0 | 0 | 0 | 0 | 0 | 0 | 0 | 0 | 0 | 0 | 0 | 0 | 0 | 0 | 0 | 0 | 0 | 0 | 0 | 0 | 0 | 0 | 0 | 0 | 0 | 0 | 0 | 0 | 0 | 0 | 0 | 0 | 0 | 0 | 0 | 0 | 0 | 0 | 0 | 0 | 0 | 0 | 0 | 0 | 0 | 0 | 0 | 0 | 0 | 0 | 0 | 0 | 0
62.06 | 7 | 29 | 7 | 5022.5 | 0 | 0 | 0 | 0 | 0 | 0 | 0 | 0 | 0 | 0 | 0 | 0 | 0 | 0 | 0 | 0 | 0 | 0 | 0 | 0 | 0 | 0 | 0 | 0 | 0 | 0 | 0 | 0 | 0 | 0 | 0 | 0 | 0 | 0 | 0 | 0 | 0 | 0 | 0 | 0 | 0 | 0 | 0 | 0 | 0 | 0 | 0 | 0 | 0 | 0 | 0 | 0 | 0 | 0
66.92 | 7 | 29 | 8 | 5023.5 | 0 | 0.22 | 0 | 0 | 0.01 | 0.01 | 0 | 0.23 | 0 | 0 | 0 | 0 | 0 | 0.01 | 0.01 | 0 | 0.23 | 0 | 0 | 0 | 0 | 0 | 0.01 | 0.01 | 0 | 0.19 | 0 | 0 | 0.01 | 0 | 0 | 0.5 | 0 | 0 | 0 | 0 | 0 | 0 | 0.04 | 0 | 0 | 0.19 | 0 | 0.01 | 0 | 0 | 0.5 | 0 | 0 | 0 | 0 | 0 | 0.04 | 0
71.96 | 7 | 29 | 9 | 5024.5 | 0 | 0.81 | 0 | 0 | 0.06 | 0.02 | 0 | 0.81 | 0 | 0 | 0 | 0 | 0 | 0.05 | 0.02 | 0 | 0.81 | 0 | 0 | 0 | 0 | 0 | 0.05 | 0.02 | 0 | 0.8 | 0 | 0 | 0.06 | 0.02 | 0 | 0.96 | 0 | 0 | 0 | 0 | 0 | 0 | 0.08 | 0 | 0 | 0.8 | 0 | 0.06 | 0.02 | 0 | 0.96 | 0 | 0 | 0 | 0 | 0 | 0.08 | 0
75.02 | 7 | 29 | 10 | 5025.5 | 0 | 1.68 | 0 | 0 | 0.13 | 0.04 | 0 | 1.69 | 0 | 0 | 0 | 0 | 0 | 0.12 | 0.04 | 0 | 1.69 | 0 | 0 | 0 | 0 | 0 | 0.12 | 0.04 | 0 | 1.65 | 0 | 0 | 0.12 | 0.03 | 0 | 1.73 | 0 | 0 | 0 | 0 | 0 | 0 | 0.15 | 0 | 0 | 1.65 | 0 | 0.12 | 0.03 | 0 | 1.73 | 0 | 0 | 0 | 0 | 0 | 0.15 | 0
77 | 7 | 29 | 11 | 5026.5 | 0 | 4.99 | 0 | 0 | 0.39 | 0.12 | 0 | 5 | 0 | 0 | 0 | 0 | 0 | 0.36 | 0.14 | 0 | 5 | 0 | 0 | 0 | 0 | 0 | 0.36 | 0.14 | 0 | 4.97 | 0 | 0 | 0.39 | 0.11 | 0 | 4.84 | 0 | 0 | 0 | 0 | 0 | 0 | 0.4 | 0 | 0 | 4.97 | 0 | 0.39 | 0.11 | 0 | 4.84 | 0 | 0 | 0 | 0 | 0 | 0.4 | 0
80.06 | 7 | 29 | 12 | 5027.5 | 0 | 8.32 | 0 | 0 | 0.67 | 0.21 | 0 | 8.34 | 0 | 0 | 0 | 0 | 0 | 0.62 | 0.23 | 0 | 8.34 | 0 | 0 | 0 | 0 | 0 | 0.62 | 0.23 | 0 | 8.32 | 0 | 0 | 0.67 | 0.18 | 0 | 7.42 | 0 | 0 | 0 | 0 | 0 | 0 | 0.6 | 0.01 | 0 | 8.32 | 0 | 0.67 | 0.18 | 0 | 7.42 | 0 | 0 | 0 | 0 | 0 | 0.6 | 0.01
82.04 | 7 | 29 | 13 | 5028.5 | 0 | 9.72 | 0 | 0 | 0.8 | 0.24 | 0 | 9.74 | 0 | 0 | 0 | 0 | 0 | 0.73 | 0.27 | 0 | 9.74 | 0 | 0 | 0 | 0 | 0 | 0.73 | 0.27 | 0 | 9.73 | 0 | 0 | 0.79 | 0.2 | 0 | 8.13 | 0 | 0 | 0 | 0 | 0 | 0 | 0.65 | 0.01 | 0 | 9.73 | 0 | 0.79 | 0.2 | 0 | 8.13 | 0 | 0 | 0 | 0 | 0 | 0.65 | 0.01
84.02 | 7 | 29 | 14 | 5029.5 | 0 | 10.71 | 0 | 0 | 0.9 | 0.27 | 0 | 10.73 | 0 | 0 | 0 | 0 | 0 | 0.83 | 0.29 | 0 | 10.73 | 0 | 0 | 0 | 0 | 0 | 0.83 | 0.29 | 0 | 10.72 | 0 | 0 | 0.89 | 0.23 | 0 | 8.92 | 0 | 0 | 0 | 0 | 0 | 0 | 0.71 | 0.01 | 0 | 10.72 | 0 | 0.89 | 0.23 | 0 | 8.92 | 0 | 0 | 0 | 0 | 0 | 0.71 | 0.01
84.92 | 7 | 29 | 15 | 5030.5 | 0 | 12.42 | 0 | 0 | 1.04 | 0.31 | 0 | 12.44 | 0 | 0 | 0 | 0 | 0 | 0.96 | 0.34 | 0 | 12.44 | 0 | 0 | 0 | 0 | 0 | 0.96 | 0.34 | 0 | 12.43 | 0 | 0 | 1.04 | 0.26 | 0 | 10.43 | 0 | 0 | 0 | 0 | 0 | 0 | 0.8 | 0.01 | 0 | 12.43 | 0 | 1.04 | 0.26 | 0 | 10.43 | 0 | 0 | 0 | 0 | 0 | 0.8 | 0.01
84.02 | 7 | 29 | 16 | 5031.5 | 0 | 14.04 | 0 | 0 | 1.15 | 0.35 | 0 | 14.07 | 0 | 0 | 0 | 0 | 0 | 1.06 | 0.38 | 0 | 14.07 | 0 | 0 | 0 | 0 | 0 | 1.06 | 0.38 | 0 | 14.05 | 0 | 0 | 1.14 | 0.29 | 0 | 11.71 | 0 | 0 | 0 | 0 | 0 | 0 | 0.87 | 0.01 | 0 | 14.05 | 0 | 1.14 | 0.29 | 0 | 11.71 | 0 | 0 | 0 | 0 | 0 | 0.87 | 0.01
84.02 | 7 | 29 | 17 | 5032.5 | 0 | 14.17 | 0 | 0 | 1.16 | 0.35 | 0 | 14.2 | 0 | 0 | 0 | 0 | 0 | 1.06 | 0.38 | 0 | 14.2 | 0 | 0 | 0 | 0 | 0 | 1.06 | 0.38 | 0 | 14.17 | 0 | 0 | 1.15 | 0.29 | 0 | 11.56 | 0 | 0 | 0 | 0 | 0 | 0 | 0.86 | 0.01 | 0 | 14.17 | 0 | 1.15 | 0.29 | 0 | 11.56 | 0 | 0 | 0 | 0 | 0 | 0.86 | 0.01
84.02 | 7 | 29 | 18 | 5033.5 | 0 | 13.14 | 0 | 0 | 1.07 | 0.32 | 0 | 13.16 | 0 | 0 | 0 | 0 | 0 | 0.98 | 0.35 | 0 | 13.16 | 0 | 0 | 0 | 0 | 0 | 0.98 | 0.35 | 0 | 13.14 | 0 | 0 | 1.06 | 0.27 | 0 | 10.54 | 0 | 0 | 0 | 0 | 0 | 0 | 0.79 | 0.01 | 0 | 13.14 | 0 | 1.06 | 0.27 | 0 | 10.54 | 0 | 0 | 0 | 0 | 0 | 0.79 | 0.01
80.96 | 7 | 29 | 19 | 5034.5 | 0 | 11.88 | 0 | 0 | 0.92 | 0.28 | 0 | 11.9 | 0 | 0 | 0 | 0 | 0 | 0.85 | 0.31 | 0 | 11.9 | 0 | 0 | 0 | 0 | 0 | 0.85 | 0.31 | 0 | 11.89 | 0 | 0 | 0.92 | 0.24 | 0 | 9.49 | 0 | 0 | 0 | 0 | 0 | 0 | 0.71 | 0.01 | 0 | 11.89 | 0 | 0.92 | 0.24 | 0 | 9.49 | 0 | 0 | 0 | 0 | 0 | 0.71 | 0.01
77 | 7 | 29 | 20 | 5035.5 | 0 | 10.57 | 0 | 0 | 0.78 | 0.25 | 0 | 10.59 | 0 | 0 | 0 | 0 | 0 | 0.71 | 0.27 | 0 | 10.59 | 0 | 0 | 0 | 0 | 0 | 0.71 | 0.27 | 0 | 10.58 | 0 | 0 | 0.77 | 0.21 | 0 | 8.41 | 0 | 0 | 0 | 0 | 0 | 0 | 0.63 | 0.01 | 0 | 10.58 | 0 | 0.77 | 0.21 | 0 | 8.41 | 0 | 0 | 0 | 0 | 0 | 0.63 | 0.01
77 | 7 | 29 | 21 | 5036.5 | 0 | 9.43 | 0 | 0 | 0.69 | 0.22 | 0 | 9.44 | 0 | 0 | 0 | 0 | 0 | 0.64 | 0.24 | 0 | 9.44 | 0 | 0 | 0 | 0 | 0 | 0.64 | 0.24 | 0 | 9.44 | 0 | 0 | 0.69 | 0.19 | 0 | 7.53 | 0 | 0 | 0 | 0 | 0 | 0 | 0.57 | 0.01 | 0 | 9.44 | 0 | 0.69 | 0.19 | 0 | 7.53 | 0 | 0 | 0 | 0 | 0 | 0.57 | 0.01
75.02 | 7 | 29 | 22 | 5037.5 | 0 | 7.99 | 0 | 0 | 0.57 | 0.19 | 0 | 8.01 | 0 | 0 | 0 | 0 | 0 | 0.53 | 0.2 | 0 | 8.01 | 0 | 0 | 0 | 0 | 0 | 0.53 | 0.2 | 0 | 8.01 | 0 | 0 | 0.57 | 0.16 | 0 | 6.31 | 0 | 0 | 0 | 0 | 0 | 0 | 0.48 | 0.01 | 0 | 8.01 | 0 | 0.57 | 0.16 | 0 | 6.31 | 0 | 0 | 0 | 0 | 0 | 0.48 | 0.01
73.94 | 7 | 29 | 23 | 5038.5 | 0 | 6.61 | 0 | 0 | 0.47 | 0.15 | 0 | 6.62 | 0 | 0 | 0 | 0 | 0 | 0.43 | 0.17 | 0 | 6.62 | 0 | 0 | 0 | 0 | 0 | 0.43 | 0.17 | 0 | 6.63 | 0 | 0 | 0.47 | 0.13 | 0 | 5.22 | 0 | 0 | 0 | 0 | 0 | 0 | 0.4 | 0 | 0 | 6.63 | 0 | 0.47 | 0.13 | 0 | 5.22 | 0 | 0 | 0 | 0 | 0 | 0.4 | 0
71.96 | 7 | 29 | 24 | 5039.5 | 0 | 5.36 | 0 | 0 | 0.37 | 0.12 | 0 | 5.38 | 0 | 0 | 0 | 0 | 0 | 0.34 | 0.14 | 0 | 5.38 | 0 | 0 | 0 | 0 | 0 | 0.34 | 0.14 | 0 | 5.38 | 0 | 0 | 0.37 | 0.11 | 0 | 4.25 | 0 | 0 | 0 | 0 | 0 | 0 | 0.33 | 0 | 0 | 5.38 | 0 | 0.37 | 0.11 | 0 | 4.25 | 0 | 0 | 0 | 0 | 0 | 0.33 | 0
71.06 | 7 | 30 | 1 | 5040.5 | 0 | 4.41 | 0 | 0 | 0.3 | 0.1 | 0 | 4.42 | 0 | 0 | 0 | 0 | 0 | 0.28 | 0.11 | 0 | 4.42 | 0 | 0 | 0 | 0 | 0 | 0.28 | 0.11 | 0 | 4.42 | 0 | 0 | 0.3 | 0.09 | 0 | 3.54 | 0 | 0 | 0 | 0 | 0 | 0 | 0.28 | 0 | 0 | 4.42 | 0 | 0.3 | 0.09 | 0 | 3.54 | 0 | 0 | 0 | 0 | 0 | 0.28 | 0
69.08 | 7 | 30 | 2 | 5041.5 | 0 | 3.38 | 0 | 0 | 0.23 | 0.08 | 0 | 3.4 | 0 | 0 | 0 | 0 | 0 | 0.21 | 0.09 | 0 | 3.4 | 0 | 0 | 0 | 0 | 0 | 0.21 | 0.09 | 0 | 3.4 | 0 | 0 | 0.23 | 0.07 | 0 | 2.71 | 0 | 0 | 0 | 0 | 0 | 0 | 0.21 | 0 | 0 | 3.4 | 0 | 0.23 | 0.07 | 0 | 2.71 | 0 | 0 | 0 | 0 | 0 | 0.21 | 0
68 | 7 | 30 | 3 | 5042.5 | 0 | 2.71 | 0 | 0 | 0.18 | 0.06 | 0 | 2.73 | 0 | 0 | 0 | 0 | 0 | 0.17 | 0.07 | 0 | 2.73 | 0 | 0 | 0 | 0 | 0 | 0.17 | 0.07 | 0 | 2.72 | 0 | 0 | 0.18 | 0.05 | 0 | 2.24 | 0 | 0 | 0 | 0 | 0 | 0 | 0.18 | 0 | 0 | 2.72 | 0 | 0.18 | 0.05 | 0 | 2.24 | 0 | 0 | 0 | 0 | 0 | 0.18 | 0
66.92 | 7 | 30 | 4 | 5043.5 | 0 | 2.09 | 0 | 0 | 0.14 | 0.05 | 0 | 2.1 | 0 | 0 | 0 | 0 | 0 | 0.13 | 0.05 | 0 | 2.1 | 0 | 0 | 0 | 0 | 0 | 0.13 | 0.05 | 0 | 2.1 | 0 | 0 | 0.14 | 0.04 | 0 | 1.75 | 0 | 0 | 0 | 0 | 0 | 0 | 0.14 | 0 | 0 | 2.1 | 0 | 0.14 | 0.04 | 0 | 1.75 | 0 | 0 | 0 | 0 | 0 | 0.14 | 0
64.94 | 7 | 30 | 5 | 5044.5 | 0 | 1.49 | 0 | 0 | 0.1 | 0.03 | 0 | 1.5 | 0 | 0 | 0 | 0 | 0 | 0.09 | 0.04 | 0 | 1.5 | 0 | 0 | 0 | 0 | 0 | 0.09 | 0.04 | 0 | 1.49 | 0 | 0 | 0.1 | 0.03 | 0 | 1.27 | 0 | 0 | 0 | 0 | 0 | 0 | 0.1 | 0 | 0 | 1.49 | 0 | 0.1 | 0.03 | 0 | 1.27 | 0 | 0 | 0 | 0 | 0 | 0.1 | 0
64.94 | 7 | 30 | 6 | 5045.5 | 0 | 1.01 | 0 | 0 | 0.07 | 0.02 | 0 | 1.02 | 0 | 0 | 0 | 0 | 0 | 0.06 | 0.03 | 0 | 1.02 | 0 | 0 | 0 | 0 | 0 | 0.06 | 0.03 | 0 | 1.01 | 0 | 0 | 0.07 | 0.02 | 0 | 0.9 | 0 | 0 | 0 | 0 | 0 | 0 | 0.07 | 0 | 0 | 1.01 | 0 | 0.07 | 0.02 | 0 | 0.9 | 0 | 0 | 0 | 0 | 0 | 0.07 | 0
64.94 | 7 | 30 | 7 | 5046.5 | 0 | 0.91 | 0 | 0 | 0.06 | 0.02 | 0 | 0.92 | 0 | 0 | 0 | 0 | 0 | 0.06 | 0.02 | 0 | 0.92 | 0 | 0 | 0 | 0 | 0 | 0.06 | 0.02 | 0 | 0.9 | 0 | 0 | 0.06 | 0.02 | 0 | 0.88 | 0 | 0 | 0 | 0 | 0 | 0 | 0.07 | 0 | 0 | 0.9 | 0 | 0.06 | 0.02 | 0 | 0.88 | 0 | 0 | 0 | 0 | 0 | 0.07 | 0
66.02 | 7 | 30 | 8 | 5047.5 | 0 | 0.75 | 0 | 0 | 0.05 | 0.02 | 0 | 0.75 | 0 | 0 | 0 | 0 | 0 | 0.05 | 0.02 | 0 | 0.75 | 0 | 0 | 0 | 0 | 0 | 0.05 | 0.02 | 0 | 0.74 | 0 | 0 | 0.05 | 0.01 | 0 | 0.76 | 0 | 0 | 0 | 0 | 0 | 0 | 0.06 | 0 | 0 | 0.74 | 0 | 0.05 | 0.01 | 0 | 0.76 | 0 | 0 | 0 | 0 | 0 | 0.06 | 0
71.06 | 7 | 30 | 9 | 5048.5 | 0 | 1.48 | 0 | 0 | 0.11 | 0.03 | 0 | 1.49 | 0 | 0 | 0 | 0 | 0 | 0.1 | 0.04 | 0 | 1.49 | 0 | 0 | 0 | 0 | 0 | 0.1 | 0.04 | 0 | 1.47 | 0 | 0 | 0.1 | 0.03 | 0 | 1.5 | 0 | 0 | 0 | 0 | 0 | 0 | 0.13 | 0 | 0 | 1.47 | 0 | 0.1 | 0.03 | 0 | 1.5 | 0 | 0 | 0 | 0 | 0 | 0.13 | 0
73.04 | 7 | 30 | 10 | 5049.5 | 0 | 2.22 | 0 | 0 | 0.16 | 0.05 | 0 | 2.23 | 0 | 0 | 0 | 0 | 0 | 0.15 | 0.06 | 0 | 2.23 | 0 | 0 | 0 | 0 | 0 | 0.15 | 0.06 | 0 | 2.21 | 0 | 0 | 0.16 | 0.05 | 0 | 2.1 | 0 | 0 | 0 | 0 | 0 | 0 | 0.18 | 0 | 0 | 2.21 | 0 | 0.16 | 0.05 | 0 | 2.1 | 0 | 0 | 0 | 0 | 0 | 0.18 | 0
73.94 | 7 | 30 | 11 | 5050.5 | 0 | 3.07 | 0 | 0 | 0.23 | 0.07 | 0 | 3.08 | 0 | 0 | 0 | 0 | 0 | 0.21 | 0.08 | 0 | 3.08 | 0 | 0 | 0 | 0 | 0 | 0.21 | 0.08 | 0 | 3.07 | 0 | 0 | 0.23 | 0.06 | 0 | 2.78 | 0 | 0 | 0 | 0 | 0 | 0 | 0.24 | 0 | 0 | 3.07 | 0 | 0.23 | 0.06 | 0 | 2.78 | 0 | 0 | 0 | 0 | 0 | 0.24 | 0
75.02 | 7 | 30 | 12 | 5051.5 | 0 | 3.8 | 0 | 0 | 0.29 | 0.09 | 0 | 3.81 | 0 | 0 | 0 | 0 | 0 | 0.26 | 0.1 | 0 | 3.81 | 0 | 0 | 0 | 0 | 0 | 0.26 | 0.1 | 0 | 3.81 | 0 | 0 | 0.29 | 0.08 | 0 | 3.33 | 0 | 0 | 0 | 0 | 0 | 0 | 0.28 | 0 | 0 | 3.81 | 0 | 0.29 | 0.08 | 0 | 3.33 | 0 | 0 | 0 | 0 | 0 | 0.28 | 0
77 | 7 | 30 | 13 | 5052.5 | 0 | 4.64 | 0 | 0 | 0.36 | 0.11 | 0 | 4.66 | 0 | 0 | 0 | 0 | 0 | 0.33 | 0.12 | 0 | 4.66 | 0 | 0 | 0 | 0 | 0 | 0.33 | 0.12 | 0 | 4.65 | 0 | 0 | 0.36 | 0.1 | 0 | 4.01 | 0 | 0 | 0 | 0 | 0 | 0 | 0.34 | 0 | 0 | 4.65 | 0 | 0.36 | 0.1 | 0 | 4.01 | 0 | 0 | 0 | 0 | 0 | 0.34 | 0
77 | 7 | 30 | 14 | 5053.5 | 0 | 5.33 | 0 | 0 | 0.41 | 0.13 | 0 | 5.34 | 0 | 0 | 0 | 0 | 0 | 0.38 | 0.14 | 0 | 5.34 | 0 | 0 | 0 | 0 | 0 | 0.38 | 0.14 | 0 | 5.34 | 0 | 0 | 0.41 | 0.11 | 0 | 4.53 | 0 | 0 | 0 | 0 | 0 | 0 | 0.38 | 0 | 0 | 5.34 | 0 | 0.41 | 0.11 | 0 | 4.53 | 0 | 0 | 0 | 0 | 0 | 0.38 | 0
78.98 | 7 | 30 | 15 | 5054.5 | 0 | 5.91 | 0 | 0 | 0.47 | 0.14 | 0 | 5.92 | 0 | 0 | 0 | 0 | 0 | 0.43 | 0.16 | 0 | 5.92 | 0 | 0 | 0 | 0 | 0 | 0.43 | 0.16 | 0 | 5.92 | 0 | 0 | 0.46 | 0.12 | 0 | 4.97 | 0 | 0 | 0 | 0 | 0 | 0 | 0.42 | 0 | 0 | 5.92 | 0 | 0.46 | 0.12 | 0 | 4.97 | 0 | 0 | 0 | 0 | 0 | 0.42 | 0
80.06 | 7 | 30 | 16 | 5055.5 | 0 | 6.48 | 0 | 0 | 0.52 | 0.16 | 0 | 6.5 | 0 | 0 | 0 | 0 | 0 | 0.48 | 0.18 | 0 | 6.5 | 0 | 0 | 0 | 0 | 0 | 0.48 | 0.18 | 0 | 6.5 | 0 | 0 | 0.52 | 0.14 | 0 | 5.42 | 0 | 0 | 0 | 0 | 0 | 0 | 0.46 | 0 | 0 | 6.5 | 0 | 0.52 | 0.14 | 0 | 5.42 | 0 | 0 | 0 | 0 | 0 | 0.46 | 0
80.06 | 7 | 30 | 17 | 5056.5 | 0 | 6.86 | 0 | 0 | 0.55 | 0.17 | 0 | 6.87 | 0 | 0 | 0 | 0 | 0 | 0.51 | 0.19 | 0 | 6.87 | 0 | 0 | 0 | 0 | 0 | 0.51 | 0.19 | 0 | 6.87 | 0 | 0 | 0.55 | 0.14 | 0 | 5.68 | 0 | 0 | 0 | 0 | 0 | 0 | 0.48 | 0.01 | 0 | 6.87 | 0 | 0.55 | 0.14 | 0 | 5.68 | 0 | 0 | 0 | 0 | 0 | 0.48 | 0.01
78.08 | 7 | 30 | 18 | 5057.5 | 0 | 6.99 | 0 | 0 | 0.55 | 0.17 | 0 | 7.01 | 0 | 0 | 0 | 0 | 0 | 0.5 | 0.19 | 0 | 7.01 | 0 | 0 | 0 | 0 | 0 | 0.5 | 0.19 | 0 | 7.01 | 0 | 0 | 0.54 | 0.15 | 0 | 5.75 | 0 | 0 | 0 | 0 | 0 | 0 | 0.48 | 0.01 | 0 | 7.01 | 0 | 0.54 | 0.15 | 0 | 5.75 | 0 | 0 | 0 | 0 | 0 | 0.48 | 0.01
75.92 | 7 | 30 | 19 | 5058.5 | 0 | 7.29 | 0 | 0 | 0.56 | 0.18 | 0 | 7.3 | 0 | 0 | 0 | 0 | 0 | 0.51 | 0.2 | 0 | 7.3 | 0 | 0 | 0 | 0 | 0 | 0.51 | 0.2 | 0 | 7.31 | 0 | 0 | 0.55 | 0.15 | 0 | 6.03 | 0 | 0 | 0 | 0 | 0 | 0 | 0.49 | 0.01 | 0 | 7.31 | 0 | 0.55 | 0.15 | 0 | 6.03 | 0 | 0 | 0 | 0 | 0 | 0.49 | 0.01
73.94 | 7 | 30 | 20 | 5059.5 | 0 | 6.93 | 0 | 0 | 0.52 | 0.17 | 0 | 6.94 | 0 | 0 | 0 | 0 | 0 | 0.47 | 0.19 | 0 | 6.94 | 0 | 0 | 0 | 0 | 0 | 0.47 | 0.19 | 0 | 6.95 | 0 | 0 | 0.51 | 0.14 | 0 | 5.63 | 0 | 0 | 0 | 0 | 0 | 0 | 0.45 | 0 | 0 | 6.95 | 0 | 0.51 | 0.14 | 0 | 5.63 | 0 | 0 | 0 | 0 | 0 | 0.45 | 0
69.98 | 7 | 30 | 21 | 5060.5 | 0 | 5.96 | 0 | 0 | 0.43 | 0.14 | 0 | 5.98 | 0 | 0 | 0 | 0 | 0 | 0.39 | 0.16 | 0 | 5.98 | 0 | 0 | 0 | 0 | 0 | 0.39 | 0.16 | 0 | 5.98 | 0 | 0 | 0.43 | 0.12 | 0 | 4.75 | 0 | 0 | 0 | 0 | 0 | 0 | 0.38 | 0 | 0 | 5.98 | 0 | 0.43 | 0.12 | 0 | 4.75 | 0 | 0 | 0 | 0 | 0 | 0.38 | 0
69.08 | 7 | 30 | 22 | 5061.5 | 0 | 4.93 | 0 | 0 | 0.35 | 0.12 | 0 | 4.94 | 0 | 0 | 0 | 0 | 0 | 0.32 | 0.13 | 0 | 4.94 | 0 | 0 | 0 | 0 | 0 | 0.32 | 0.13 | 0 | 4.95 | 0 | 0 | 0.35 | 0.1 | 0 | 3.93 | 0 | 0 | 0 | 0 | 0 | 0 | 0.32 | 0 | 0 | 4.95 | 0 | 0.35 | 0.1 | 0 | 3.93 | 0 | 0 | 0 | 0 | 0 | 0.32 | 0
64.94 | 7 | 30 | 23 | 5062.5 | 0 | 3.52 | 0 | 0 | 0.24 | 0.08 | 0 | 3.53 | 0 | 0 | 0 | 0 | 0 | 0.22 | 0.09 | 0 | 3.53 | 0 | 0 | 0 | 0 | 0 | 0.22 | 0.09 | 0 | 3.53 | 0 | 0 | 0.24 | 0.07 | 0 | 2.73 | 0 | 0 | 0 | 0 | 0 | 0 | 0.21 | 0 | 0 | 3.53 | 0 | 0.24 | 0.07 | 0 | 2.73 | 0 | 0 | 0 | 0 | 0 | 0.21 | 0
64.94 | 7 | 30 | 24 | 5063.5 | 0 | 2.44 | 0 | 0 | 0.17 | 0.06 | 0 | 2.46 | 0 | 0 | 0 | 0 | 0 | 0.15 | 0.06 | 0 | 2.46 | 0 | 0 | 0 | 0 | 0 | 0.15 | 0.06 | 0 | 2.45 | 0 | 0 | 0.17 | 0.05 | 0 | 1.94 | 0 | 0 | 0 | 0 | 0 | 0 | 0.16 | 0 | 0 | 2.45 | 0 | 0.17 | 0.05 | 0 | 1.94 | 0 | 0 | 0 | 0 | 0 | 0.16 | 0
68 | 7 | 31 | 1 | 5064.5 | 0 | 1.85 | 0 | 0 | 0.13 | 0.04 | 0 | 1.86 | 0 | 0 | 0 | 0 | 0 | 0.12 | 0.05 | 0 | 1.86 | 0 | 0 | 0 | 0 | 0 | 0.12 | 0.05 | 0 | 1.85 | 0 | 0 | 0.13 | 0.04 | 0 | 1.54 | 0 | 0 | 0 | 0 | 0 | 0 | 0.13 | 0 | 0 | 1.85 | 0 | 0.13 | 0.04 | 0 | 1.54 | 0 | 0 | 0 | 0 | 0 | 0.13 | 0
66.92 | 7 | 31 | 2 | 5065.5 | 0 | 1.33 | 0 | 0 | 0.09 | 0.03 | 0 | 1.34 | 0 | 0 | 0 | 0 | 0 | 0.09 | 0.04 | 0 | 1.34 | 0 | 0 | 0 | 0 | 0 | 0.09 | 0.04 | 0 | 1.33 | 0 | 0 | 0.09 | 0.03 | 0 | 1.13 | 0 | 0 | 0 | 0 | 0 | 0 | 0.1 | 0 | 0 | 1.33 | 0 | 0.09 | 0.03 | 0 | 1.13 | 0 | 0 | 0 | 0 | 0 | 0.1 | 0
62.06 | 7 | 31 | 3 | 5066.5 | 0 | 0.45 | 0 | 0 | 0.03 | 0.01 | 0 | 0.46 | 0 | 0 | 0 | 0 | 0 | 0.03 | 0.01 | 0 | 0.46 | 0 | 0 | 0 | 0 | 0 | 0.03 | 0.01 | 0 | 0.45 | 0 | 0 | 0.03 | 0.01 | 0 | 0.35 | 0 | 0 | 0 | 0 | 0 | 0 | 0.03 | 0 | 0 | 0.45 | 0 | 0.03 | 0.01 | 0 | 0.35 | 0 | 0 | 0 | 0 | 0 | 0.03 | 0
62.06 | 7 | 31 | 4 | 5067.5 | 0 | 0 | 0 | 0 | 0 | 0 | 0 | 0 | 0 | 0 | 0 | 0 | 0 | 0 | 0 | 0 | 0 | 0 | 0 | 0 | 0 | 0 | 0 | 0 | 0 | 0 | 0 | 0 | 0 | 0 | 0 | 0 | 0 | 0 | 0 | 0 | 0 | 0 | 0 | 0 | 0 | 0 | 0 | 0 | 0 | 0 | 0 | 0 | 0 | 0 | 0 | 0 | 0 | 0
62.06 | 7 | 31 | 5 | 5068.5 | 0 | 0 | 0 | 0 | 0 | 0 | 0 | 0 | 0 | 0 | 0 | 0 | 0 | 0 | 0 | 0 | 0 | 0 | 0 | 0 | 0 | 0 | 0 | 0 | 0 | 0 | 0 | 0 | 0 | 0 | 0 | 0 | 0 | 0 | 0 | 0 | 0 | 0 | 0 | 0 | 0 | 0 | 0 | 0 | 0 | 0 | 0 | 0 | 0 | 0 | 0 | 0 | 0 | 0
62.96 | 7 | 31 | 6 | 5069.5 | 0 | 0 | 0 | 0 | 0 | 0 | 0 | 0 | 0 | 0 | 0 | 0 | 0 | 0 | 0 | 0 | 0 | 0 | 0 | 0 | 0 | 0 | 0 | 0 | 0 | 0 | 0 | 0 | 0 | 0 | 0 | 0 | 0 | 0 | 0 | 0 | 0 | 0 | 0 | 0 | 0 | 0 | 0 | 0 | 0 | 0 | 0 | 0 | 0 | 0 | 0 | 0 | 0 | 0
62.96 | 7 | 31 | 7 | 5070.5 | 0 | 0 | 0 | 0 | 0 | 0 | 0 | 0 | 0 | 0 | 0 | 0 | 0 | 0 | 0 | 0 | 0 | 0 | 0 | 0 | 0 | 0 | 0 | 0 | 0 | 0 | 0 | 0 | 0 | 0 | 0 | 0 | 0 | 0 | 0 | 0 | 0 | 0 | 0 | 0 | 0 | 0 | 0 | 0 | 0 | 0 | 0 | 0 | 0 | 0 | 0 | 0 | 0 | 0
64.94 | 7 | 31 | 8 | 5071.5 | 0 | 0 | 0 | 0 | 0 | 0 | 0 | 0 | 0 | 0 | 0 | 0 | 0 | 0 | 0 | 0 | 0 | 0 | 0 | 0 | 0 | 0 | 0 | 0 | 0 | 0 | 0 | 0 | 0 | 0 | 0 | 0 | 0 | 0 | 0 | 0 | 0 | 0 | 0 | 0 | 0 | 0 | 0 | 0 | 0 | 0 | 0 | 0 | 0 | 0 | 0 | 0 | 0 | 0
66.92 | 7 | 31 | 9 | 5072.5 | 0 | 0 | 0 | 0 | 0 | 0 | 0 | 0 | 0 | 0 | 0 | 0 | 0 | 0 | 0 | 0 | 0 | 0 | 0 | 0 | 0 | 0 | 0 | 0 | 0 | 0 | 0 | 0 | 0 | 0 | 0 | 0 | 0 | 0 | 0 | 0 | 0 | 0 | 0 | 0 | 0 | 0 | 0 | 0 | 0 | 0 | 0 | 0 | 0 | 0 | 0 | 0 | 0 | 0
66.92 | 7 | 31 | 10 | 5073.5 | 0 | 0 | 0 | 0 | 0 | 0 | 0 | 0 | 0 | 0 | 0 | 0 | 0 | 0 | 0 | 0 | 0 | 0 | 0 | 0 | 0 | 0 | 0 | 0 | 0 | 0 | 0 | 0 | 0 | 0 | 0 | 0.22 | 0 | 0 | 0 | 0 | 0 | 0 | 0.02 | 0 | 0 | 0 | 0 | 0 | 0 | 0 | 0.22 | 0 | 0 | 0 | 0 | 0 | 0.02 | 0
69.08 | 7 | 31 | 11 | 5074.5 | 0 | 0.79 | 0 | 0 | 0.06 | 0.02 | 0 | 0.8 | 0 | 0 | 0 | 0 | 0 | 0.05 | 0.02 | 0 | 0.8 | 0 | 0 | 0 | 0 | 0 | 0.05 | 0.02 | 0 | 0.75 | 0 | 0 | 0.05 | 0.02 | 0 | 1.04 | 0 | 0 | 0 | 0 | 0 | 0 | 0.09 | 0 | 0 | 0.75 | 0 | 0.05 | 0.02 | 0 | 1.04 | 0 | 0 | 0 | 0 | 0 | 0.09 | 0
66.92 | 7 | 31 | 12 | 5075.5 | 0 | 1.25 | 0 | 0 | 0.09 | 0.03 | 0 | 1.26 | 0 | 0 | 0 | 0 | 0 | 0.08 | 0.03 | 0 | 1.26 | 0 | 0 | 0 | 0 | 0 | 0.08 | 0.03 | 0 | 1.22 | 0 | 0 | 0.09 | 0.03 | 0 | 1.34 | 0 | 0 | 0 | 0 | 0 | 0 | 0.11 | 0 | 0 | 1.22 | 0 | 0.09 | 0.03 | 0 | 1.34 | 0 | 0 | 0 | 0 | 0 | 0.11 | 0
69.08 | 7 | 31 | 13 | 5076.5 | 0 | 3.26 | 0 | 0 | 0.24 | 0.08 | 0 | 3.28 | 0 | 0 | 0 | 0 | 0 | 0.22 | 0.09 | 0 | 3.28 | 0 | 0 | 0 | 0 | 0 | 0.22 | 0.09 | 0 | 3.23 | 0 | 0 | 0.24 | 0.07 | 0 | 3.25 | 0 | 0 | 0 | 0 | 0 | 0 | 0.27 | 0 | 0 | 3.23 | 0 | 0.24 | 0.07 | 0 | 3.25 | 0 | 0 | 0 | 0 | 0 | 0.27 | 0
69.08 | 7 | 31 | 14 | 5077.5 | 0 | 4.66 | 0 | 0 | 0.34 | 0.11 | 0 | 4.68 | 0 | 0 | 0 | 0 | 0 | 0.31 | 0.13 | 0 | 4.68 | 0 | 0 | 0 | 0 | 0 | 0.31 | 0.13 | 0 | 4.65 | 0 | 0 | 0.34 | 0.1 | 0 | 4.19 | 0 | 0 | 0 | 0 | 0 | 0 | 0.34 | 0 | 0 | 4.65 | 0 | 0.34 | 0.1 | 0 | 4.19 | 0 | 0 | 0 | 0 | 0 | 0.34 | 0
71.96 | 7 | 31 | 15 | 5078.5 | 0 | 6.48 | 0 | 0 | 0.49 | 0.16 | 0 | 6.5 | 0 | 0 | 0 | 0 | 0 | 0.45 | 0.18 | 0 | 6.5 | 0 | 0 | 0 | 0 | 0 | 0.45 | 0.18 | 0 | 6.48 | 0 | 0 | 0.48 | 0.14 | 0 | 5.72 | 0 | 0 | 0 | 0 | 0 | 0 | 0.45 | 0.01 | 0 | 6.48 | 0 | 0.48 | 0.14 | 0 | 5.72 | 0 | 0 | 0 | 0 | 0 | 0.45 | 0.01
73.04 | 7 | 31 | 16 | 5079.5 | 0 | 8.09 | 0 | 0 | 0.61 | 0.2 | 0 | 8.11 | 0 | 0 | 0 | 0 | 0 | 0.56 | 0.22 | 0 | 8.11 | 0 | 0 | 0 | 0 | 0 | 0.56 | 0.22 | 0 | 8.1 | 0 | 0 | 0.6 | 0.17 | 0 | 6.96 | 0 | 0 | 0 | 0 | 0 | 0 | 0.54 | 0.01 | 0 | 8.1 | 0 | 0.6 | 0.17 | 0 | 6.96 | 0 | 0 | 0 | 0 | 0 | 0.54 | 0.01
73.04 | 7 | 31 | 17 | 5080.5 | 0 | 8.95 | 0 | 0 | 0.66 | 0.22 | 0 | 8.97 | 0 | 0 | 0 | 0 | 0 | 0.61 | 0.24 | 0 | 8.97 | 0 | 0 | 0 | 0 | 0 | 0.61 | 0.24 | 0 | 8.96 | 0 | 0 | 0.66 | 0.19 | 0 | 7.52 | 0 | 0 | 0 | 0 | 0 | 0 | 0.57 | 0.01 | 0 | 8.96 | 0 | 0.66 | 0.19 | 0 | 7.52 | 0 | 0 | 0 | 0 | 0 | 0.57 | 0.01
71.96 | 7 | 31 | 18 | 5081.5 | 0 | 7.97 | 0 | 0 | 0.58 | 0.19 | 0 | 7.99 | 0 | 0 | 0 | 0 | 0 | 0.53 | 0.21 | 0 | 7.99 | 0 | 0 | 0 | 0 | 0 | 0.53 | 0.21 | 0 | 7.98 | 0 | 0 | 0.58 | 0.16 | 0 | 6.39 | 0 | 0 | 0 | 0 | 0 | 0 | 0.49 | 0.01 | 0 | 7.98 | 0 | 0.58 | 0.16 | 0 | 6.39 | 0 | 0 | 0 | 0 | 0 | 0.49 | 0.01
73.04 | 7 | 31 | 19 | 5082.5 | 0 | 7.28 | 0 | 0 | 0.53 | 0.17 | 0 | 7.29 | 0 | 0 | 0 | 0 | 0 | 0.49 | 0.19 | 0 | 7.29 | 0 | 0 | 0 | 0 | 0 | 0.49 | 0.19 | 0 | 7.29 | 0 | 0 | 0.53 | 0.15 | 0 | 5.9 | 0 | 0 | 0 | 0 | 0 | 0 | 0.46 | 0.01 | 0 | 7.29 | 0 | 0.53 | 0.15 | 0 | 5.9 | 0 | 0 | 0 | 0 | 0 | 0.46 | 0.01
69.98 | 7 | 31 | 20 | 5083.5 | 0 | 6.44 | 0 | 0 | 0.45 | 0.15 | 0 | 6.46 | 0 | 0 | 0 | 0 | 0 | 0.41 | 0.17 | 0 | 6.46 | 0 | 0 | 0 | 0 | 0 | 0.41 | 0.17 | 0 | 6.46 | 0 | 0 | 0.45 | 0.13 | 0 | 5.2 | 0 | 0 | 0 | 0 | 0 | 0 | 0.39 | 0 | 0 | 6.46 | 0 | 0.45 | 0.13 | 0 | 5.2 | 0 | 0 | 0 | 0 | 0 | 0.39 | 0
66.92 | 7 | 31 | 21 | 5084.5 | 0 | 5.37 | 0 | 0 | 0.36 | 0.12 | 0 | 5.39 | 0 | 0 | 0 | 0 | 0 | 0.33 | 0.14 | 0 | 5.39 | 0 | 0 | 0 | 0 | 0 | 0.33 | 0.14 | 0 | 5.39 | 0 | 0 | 0.36 | 0.11 | 0 | 4.29 | 0 | 0 | 0 | 0 | 0 | 0 | 0.32 | 0 | 0 | 5.39 | 0 | 0.36 | 0.11 | 0 | 4.29 | 0 | 0 | 0 | 0 | 0 | 0.32 | 0
66.02 | 7 | 31 | 22 | 5085.5 | 0 | 4.1 | 0 | 0 | 0.27 | 0.09 | 0 | 4.12 | 0 | 0 | 0 | 0 | 0 | 0.25 | 0.1 | 0 | 4.12 | 0 | 0 | 0 | 0 | 0 | 0.25 | 0.1 | 0 | 4.12 | 0 | 0 | 0.27 | 0.08 | 0 | 3.24 | 0 | 0 | 0 | 0 | 0 | 0 | 0.24 | 0 | 0 | 4.12 | 0 | 0.27 | 0.08 | 0 | 3.24 | 0 | 0 | 0 | 0 | 0 | 0.24 | 0
68 | 7 | 31 | 23 | 5086.5 | 0 | 3.21 | 0 | 0 | 0.22 | 0.07 | 0 | 3.22 | 0 | 0 | 0 | 0 | 0 | 0.2 | 0.08 | 0 | 3.22 | 0 | 0 | 0 | 0 | 0 | 0.2 | 0.08 | 0 | 3.22 | 0 | 0 | 0.22 | 0.06 | 0 | 2.59 | 0 | 0 | 0 | 0 | 0 | 0 | 0.2 | 0 | 0 | 3.22 | 0 | 0.22 | 0.06 | 0 | 2.59 | 0 | 0 | 0 | 0 | 0 | 0.2 | 0
69.98 | 7 | 31 | 24 | 5087.5 | 0 | 2.58 | 0 | 0 | 0.18 | 0.06 | 0 | 2.6 | 0 | 0 | 0 | 0 | 0 | 0.17 | 0.07 | 0 | 2.6 | 0 | 0 | 0 | 0 | 0 | 0.17 | 0.07 | 0 | 2.59 | 0 | 0 | 0.18 | 0.05 | 0 | 2.13 | 0 | 0 | 0 | 0 | 0 | 0 | 0.17 | 0 | 0 | 2.59 | 0 | 0.18 | 0.05 | 0 | 2.13 | 0 | 0 | 0 | 0 | 0 | 0.17 | 0
71.96 | 8 | 1 | 1 | 5088.5 | 0 | 2.25 | 0 | 0 | 0.16 | 0.05 | 0 | 2.26 | 0 | 0 | 0 | 0 | 0 | 0.15 | 0.06 | 0 | 2.26 | 0 | 0 | 0 | 0 | 0 | 0.15 | 0.06 | 0 | 2.25 | 0 | 0 | 0.16 | 0.05 | 0 | 1.91 | 0 | 0 | 0 | 0 | 0 | 0 | 0.16 | 0 | 0 | 2.25 | 0 | 0.16 | 0.05 | 0 | 1.91 | 0 | 0 | 0 | 0 | 0 | 0.16 | 0
74.12 | 8 | 1 | 2 | 5089.5 | 0 | 2.11 | 0 | 0 | 0.15 | 0.05 | 0 | 2.12 | 0 | 0 | 0 | 0 | 0 | 0.14 | 0.05 | 0 | 2.12 | 0 | 0 | 0 | 0 | 0 | 0.14 | 0.05 | 0 | 2.12 | 0 | 0 | 0.15 | 0.04 | 0 | 1.83 | 0 | 0 | 0 | 0 | 0 | 0 | 0.15 | 0 | 0 | 2.12 | 0 | 0.15 | 0.04 | 0 | 1.83 | 0 | 0 | 0 | 0 | 0 | 0.15 | 0
76.1 | 8 | 1 | 3 | 5090.5 | 0 | 2.13 | 0 | 0 | 0.16 | 0.05 | 0 | 2.14 | 0 | 0 | 0 | 0 | 0 | 0.15 | 0.06 | 0 | 2.14 | 0 | 0 | 0 | 0 | 0 | 0.15 | 0.06 | 0 | 2.13 | 0 | 0 | 0.16 | 0.04 | 0 | 1.86 | 0 | 0 | 0 | 0 | 0 | 0 | 0.16 | 0 | 0 | 2.13 | 0 | 0.16 | 0.04 | 0 | 1.86 | 0 | 0 | 0 | 0 | 0 | 0.16 | 0
78.08 | 8 | 1 | 4 | 5091.5 | 0 | 2.3 | 0 | 0 | 0.18 | 0.05 | 0 | 2.31 | 0 | 0 | 0 | 0 | 0 | 0.16 | 0.06 | 0 | 2.31 | 0 | 0 | 0 | 0 | 0 | 0.16 | 0.06 | 0 | 2.3 | 0 | 0 | 0.17 | 0.05 | 0 | 2.02 | 0 | 0 | 0 | 0 | 0 | 0 | 0.18 | 0 | 0 | 2.3 | 0 | 0.17 | 0.05 | 0 | 2.02 | 0 | 0 | 0 | 0 | 0 | 0.18 | 0
80.06 | 8 | 1 | 5 | 5092.5 | 0 | 2.61 | 0 | 0 | 0.21 | 0.06 | 0 | 2.62 | 0 | 0 | 0 | 0 | 0 | 0.19 | 0.07 | 0 | 2.62 | 0 | 0 | 0 | 0 | 0 | 0.19 | 0.07 | 0 | 2.61 | 0 | 0 | 0.2 | 0.05 | 0 | 2.3 | 0 | 0 | 0 | 0 | 0 | 0 | 0.2 | 0 | 0 | 2.61 | 0 | 0.2 | 0.05 | 0 | 2.3 | 0 | 0 | 0 | 0 | 0 | 0.2 | 0
78.98 | 8 | 1 | 6 | 5093.5 | 0 | 2.68 | 0 | 0 | 0.21 | 0.06 | 0 | 2.69 | 0 | 0 | 0 | 0 | 0 | 0.19 | 0.07 | 0 | 2.69 | 0 | 0 | 0 | 0 | 0 | 0.19 | 0.07 | 0 | 2.68 | 0 | 0 | 0.21 | 0.06 | 0 | 2.3 | 0 | 0 | 0 | 0 | 0 | 0 | 0.2 | 0 | 0 | 2.68 | 0 | 0.21 | 0.06 | 0 | 2.3 | 0 | 0 | 0 | 0 | 0 | 0.2 | 0
78.08 | 8 | 1 | 7 | 5094.5 | 0 | 2.97 | 0 | 0 | 0.23 | 0.07 | 0 | 2.98 | 0 | 0 | 0 | 0 | 0 | 0.21 | 0.08 | 0 | 2.98 | 0 | 0 | 0 | 0 | 0 | 0.21 | 0.08 | 0 | 2.97 | 0 | 0 | 0.23 | 0.06 | 0 | 2.59 | 0 | 0 | 0 | 0 | 0 | 0 | 0.23 | 0 | 0 | 2.97 | 0 | 0.23 | 0.06 | 0 | 2.59 | 0 | 0 | 0 | 0 | 0 | 0.23 | 0
80.06 | 8 | 1 | 8 | 5095.5 | 0 | 3.81 | 0 | 0 | 0.31 | 0.09 | 0 | 3.83 | 0 | 0 | 0 | 0 | 0 | 0.28 | 0.1 | 0 | 3.83 | 0 | 0 | 0 | 0 | 0 | 0.28 | 0.1 | 0 | 3.82 | 0 | 0 | 0.3 | 0.08 | 0 | 3.37 | 0 | 0 | 0 | 0 | 0 | 0 | 0.3 | 0 | 0 | 3.82 | 0 | 0.3 | 0.08 | 0 | 3.37 | 0 | 0 | 0 | 0 | 0 | 0.3 | 0
82.04 | 8 | 1 | 9 | 5096.5 | 0 | 4.57 | 0 | 0 | 0.38 | 0.11 | 0 | 4.58 | 0 | 0 | 0 | 0 | 0 | 0.35 | 0.12 | 0 | 4.58 | 0 | 0 | 0 | 0 | 0 | 0.35 | 0.12 | 0 | 4.57 | 0 | 0 | 0.38 | 0.1 | 0 | 3.94 | 0 | 0 | 0 | 0 | 0 | 0 | 0.35 | 0 | 0 | 4.57 | 0 | 0.38 | 0.1 | 0 | 3.94 | 0 | 0 | 0 | 0 | 0 | 0.35 | 0
86 | 8 | 1 | 10 | 5097.5 | 0 | 5.93 | 0 | 0 | 0.52 | 0.15 | 0 | 5.95 | 0 | 0 | 0 | 0 | 0 | 0.48 | 0.16 | 0 | 5.95 | 0 | 0 | 0 | 0 | 0 | 0.48 | 0.16 | 0 | 5.94 | 0 | 0 | 0.52 | 0.13 | 0 | 5.15 | 0 | 0 | 0 | 0 | 0 | 0 | 0.46 | 0 | 0 | 5.94 | 0 | 0.52 | 0.13 | 0 | 5.15 | 0 | 0 | 0 | 0 | 0 | 0.46 | 0
86 | 8 | 1 | 11 | 5098.5 | 0 | 9.23 | 0 | 0 | 0.8 | 0.23 | 0 | 9.25 | 0 | 0 | 0 | 0 | 0 | 0.74 | 0.26 | 0 | 9.25 | 0 | 0 | 0 | 0 | 0 | 0.74 | 0.26 | 0 | 9.24 | 0 | 0 | 0.8 | 0.2 | 0 | 8.16 | 0 | 0 | 0 | 0 | 0 | 0 | 0.68 | 0.01 | 0 | 9.24 | 0 | 0.8 | 0.2 | 0 | 8.16 | 0 | 0 | 0 | 0 | 0 | 0.68 | 0.01
87.98 | 8 | 1 | 12 | 5099.5 | 0 | 12.45 | 0 | 0 | 1.11 | 0.32 | 0 | 12.48 | 0 | 0 | 0 | 0 | 0 | 1.02 | 0.35 | 0 | 12.48 | 0 | 0 | 0 | 0 | 0 | 1.02 | 0.35 | 0 | 12.47 | 0 | 0 | 1.1 | 0.27 | 0 | 10.71 | 0 | 0 | 0 | 0 | 0 | 0 | 0.85 | 0.01 | 0 | 12.47 | 0 | 1.1 | 0.27 | 0 | 10.71 | 0 | 0 | 0 | 0 | 0 | 0.85 | 0.01
89.96 | 8 | 1 | 13 | 5100.5 | 0 | 12.45 | 0 | 0 | 1.14 | 0.32 | 0 | 12.48 | 0 | 0 | 0 | 0 | 0 | 1.05 | 0.35 | 0 | 12.48 | 0 | 0 | 0 | 0 | 0 | 1.05 | 0.35 | 0 | 12.46 | 0 | 0 | 1.13 | 0.27 | 0 | 10.13 | 0 | 0 | 0 | 0 | 0 | 0 | 0.82 | 0.01 | 0 | 12.46 | 0 | 1.13 | 0.27 | 0 | 10.13 | 0 | 0 | 0 | 0 | 0 | 0.82 | 0.01
87.98 | 8 | 1 | 14 | 5101.5 | 0 | 12.8 | 0 | 0 | 1.14 | 0.33 | 0 | 12.82 | 0 | 0 | 0 | 0 | 0 | 1.05 | 0.36 | 0 | 12.82 | 0 | 0 | 0 | 0 | 0 | 1.05 | 0.36 | 0 | 12.81 | 0 | 0 | 1.13 | 0.27 | 0 | 10.56 | 0 | 0 | 0 | 0 | 0 | 0 | 0.84 | 0.01 | 0 | 12.81 | 0 | 1.13 | 0.27 | 0 | 10.56 | 0 | 0 | 0 | 0 | 0 | 0.84 | 0.01
87.98 | 8 | 1 | 15 | 5102.5 | 0 | 13.67 | 0 | 0 | 1.21 | 0.35 | 0 | 13.69 | 0 | 0 | 0 | 0 | 0 | 1.11 | 0.38 | 0 | 13.69 | 0 | 0 | 0 | 0 | 0 | 1.11 | 0.38 | 0 | 13.67 | 0 | 0 | 1.2 | 0.29 | 0 | 11.34 | 0 | 0 | 0 | 0 | 0 | 0 | 0.89 | 0.01 | 0 | 13.67 | 0 | 1.2 | 0.29 | 0 | 11.34 | 0 | 0 | 0 | 0 | 0 | 0.89 | 0.01
86 | 8 | 1 | 16 | 5103.5 | 0 | 13.1 | 0 | 0 | 1.13 | 0.33 | 0 | 13.12 | 0 | 0 | 0 | 0 | 0 | 1.04 | 0.36 | 0 | 13.12 | 0 | 0 | 0 | 0 | 0 | 1.04 | 0.36 | 0 | 13.1 | 0 | 0 | 1.12 | 0.28 | 0 | 10.59 | 0 | 0 | 0 | 0 | 0 | 0 | 0.83 | 0.01 | 0 | 13.1 | 0 | 1.12 | 0.28 | 0 | 10.59 | 0 | 0 | 0 | 0 | 0 | 0.83 | 0.01
84.02 | 8 | 1 | 17 | 5104.5 | 0 | 12.23 | 0 | 0 | 1.03 | 0.31 | 0 | 12.25 | 0 | 0 | 0 | 0 | 0 | 0.94 | 0.34 | 0 | 12.25 | 0 | 0 | 0 | 0 | 0 | 0.94 | 0.34 | 0 | 12.24 | 0 | 0 | 1.02 | 0.26 | 0 | 9.88 | 0 | 0 | 0 | 0 | 0 | 0 | 0.78 | 0.01 | 0 | 12.24 | 0 | 1.02 | 0.26 | 0 | 9.88 | 0 | 0 | 0 | 0 | 0 | 0.78 | 0.01
84.92 | 8 | 1 | 18 | 5105.5 | 0 | 12.32 | 0 | 0 | 1.05 | 0.31 | 0 | 12.35 | 0 | 0 | 0 | 0 | 0 | 0.96 | 0.34 | 0 | 12.35 | 0 | 0 | 0 | 0 | 0 | 0.96 | 0.34 | 0 | 12.33 | 0 | 0 | 1.04 | 0.26 | 0 | 10.14 | 0 | 0 | 0 | 0 | 0 | 0 | 0.8 | 0.01 | 0 | 12.33 | 0 | 1.04 | 0.26 | 0 | 10.14 | 0 | 0 | 0 | 0 | 0 | 0.8 | 0.01
82.94 | 8 | 1 | 19 | 5106.5 | 0 | 11.84 | 0 | 0 | 0.98 | 0.29 | 0 | 11.86 | 0 | 0 | 0 | 0 | 0 | 0.9 | 0.32 | 0 | 11.86 | 0 | 0 | 0 | 0 | 0 | 0.9 | 0.32 | 0 | 11.84 | 0 | 0 | 0.97 | 0.25 | 0 | 9.6 | 0 | 0 | 0 | 0 | 0 | 0 | 0.76 | 0.01 | 0 | 11.84 | 0 | 0.97 | 0.25 | 0 | 9.6 | 0 | 0 | 0 | 0 | 0 | 0.76 | 0.01
82.04 | 8 | 1 | 20 | 5107.5 | 0 | 10.88 | 0 | 0 | 0.89 | 0.27 | 0 | 10.9 | 0 | 0 | 0 | 0 | 0 | 0.82 | 0.3 | 0 | 10.9 | 0 | 0 | 0 | 0 | 0 | 0.82 | 0.3 | 0 | 10.9 | 0 | 0 | 0.88 | 0.23 | 0 | 8.77 | 0 | 0 | 0 | 0 | 0 | 0 | 0.7 | 0.01 | 0 | 10.9 | 0 | 0.88 | 0.23 | 0 | 8.77 | 0 | 0 | 0 | 0 | 0 | 0.7 | 0.01
80.96 | 8 | 1 | 21 | 5108.5 | 0 | 9.65 | 0 | 0 | 0.78 | 0.24 | 0 | 9.67 | 0 | 0 | 0 | 0 | 0 | 0.72 | 0.26 | 0 | 9.67 | 0 | 0 | 0 | 0 | 0 | 0.72 | 0.26 | 0 | 9.67 | 0 | 0 | 0.78 | 0.2 | 0 | 7.73 | 0 | 0 | 0 | 0 | 0 | 0 | 0.63 | 0.01 | 0 | 9.67 | 0 | 0.78 | 0.2 | 0 | 7.73 | 0 | 0 | 0 | 0 | 0 | 0.63 | 0.01
82.04 | 8 | 1 | 22 | 5109.5 | 0 | 8.7 | 0 | 0 | 0.72 | 0.22 | 0 | 8.72 | 0 | 0 | 0 | 0 | 0 | 0.66 | 0.24 | 0 | 8.72 | 0 | 0 | 0 | 0 | 0 | 0.66 | 0.24 | 0 | 8.72 | 0 | 0 | 0.71 | 0.18 | 0 | 7.01 | 0 | 0 | 0 | 0 | 0 | 0 | 0.59 | 0.01 | 0 | 8.72 | 0 | 0.71 | 0.18 | 0 | 7.01 | 0 | 0 | 0 | 0 | 0 | 0.59 | 0.01
80.96 | 8 | 1 | 23 | 5110.5 | 0 | 7.56 | 0 | 0 | 0.61 | 0.19 | 0 | 7.57 | 0 | 0 | 0 | 0 | 0 | 0.56 | 0.21 | 0 | 7.57 | 0 | 0 | 0 | 0 | 0 | 0.56 | 0.21 | 0 | 7.58 | 0 | 0 | 0.61 | 0.16 | 0 | 6.05 | 0 | 0 | 0 | 0 | 0 | 0 | 0.51 | 0.01 | 0 | 7.58 | 0 | 0.61 | 0.16 | 0 | 6.05 | 0 | 0 | 0 | 0 | 0 | 0.51 | 0.01
80.06 | 8 | 1 | 24 | 5111.5 | 0 | 6.62 | 0 | 0 | 0.53 | 0.16 | 0 | 6.63 | 0 | 0 | 0 | 0 | 0 | 0.49 | 0.18 | 0 | 6.63 | 0 | 0 | 0 | 0 | 0 | 0.49 | 0.18 | 0 | 6.63 | 0 | 0 | 0.53 | 0.14 | 0 | 5.33 | 0 | 0 | 0 | 0 | 0 | 0 | 0.46 | 0 | 0 | 6.63 | 0 | 0.53 | 0.14 | 0 | 5.33 | 0 | 0 | 0 | 0 | 0 | 0.46 | 0
78.98 | 8 | 2 | 1 | 5112.5 | 0 | 5.84 | 0 | 0 | 0.46 | 0.14 | 0 | 5.86 | 0 | 0 | 0 | 0 | 0 | 0.43 | 0.16 | 0 | 5.86 | 0 | 0 | 0 | 0 | 0 | 0.43 | 0.16 | 0 | 5.86 | 0 | 0 | 0.46 | 0.12 | 0 | 4.73 | 0 | 0 | 0 | 0 | 0 | 0 | 0.41 | 0 | 0 | 5.86 | 0 | 0.46 | 0.12 | 0 | 4.73 | 0 | 0 | 0 | 0 | 0 | 0.41 | 0
78.08 | 8 | 2 | 2 | 5113.5 | 0 | 5.18 | 0 | 0 | 0.41 | 0.13 | 0 | 5.2 | 0 | 0 | 0 | 0 | 0 | 0.37 | 0.14 | 0 | 5.2 | 0 | 0 | 0 | 0 | 0 | 0.37 | 0.14 | 0 | 5.2 | 0 | 0 | 0.41 | 0.11 | 0 | 4.22 | 0 | 0 | 0 | 0 | 0 | 0 | 0.37 | 0 | 0 | 5.2 | 0 | 0.41 | 0.11 | 0 | 4.22 | 0 | 0 | 0 | 0 | 0 | 0.37 | 0
77 | 8 | 2 | 3 | 5114.5 | 0 | 4.64 | 0 | 0 | 0.36 | 0.11 | 0 | 4.65 | 0 | 0 | 0 | 0 | 0 | 0.33 | 0.12 | 0 | 4.65 | 0 | 0 | 0 | 0 | 0 | 0.33 | 0.12 | 0 | 4.65 | 0 | 0 | 0.36 | 0.1 | 0 | 3.81 | 0 | 0 | 0 | 0 | 0 | 0 | 0.33 | 0 | 0 | 4.65 | 0 | 0.36 | 0.1 | 0 | 3.81 | 0 | 0 | 0 | 0 | 0 | 0.33 | 0
75.92 | 8 | 2 | 4 | 5115.5 | 0 | 4.14 | 0 | 0 | 0.32 | 0.1 | 0 | 4.16 | 0 | 0 | 0 | 0 | 0 | 0.29 | 0.11 | 0 | 4.16 | 0 | 0 | 0 | 0 | 0 | 0.29 | 0.11 | 0 | 4.16 | 0 | 0 | 0.32 | 0.09 | 0 | 3.42 | 0 | 0 | 0 | 0 | 0 | 0 | 0.3 | 0 | 0 | 4.16 | 0 | 0.32 | 0.09 | 0 | 3.42 | 0 | 0 | 0 | 0 | 0 | 0.3 | 0
75.02 | 8 | 2 | 5 | 5116.5 | 0 | 3.7 | 0 | 0 | 0.28 | 0.09 | 0 | 3.71 | 0 | 0 | 0 | 0 | 0 | 0.26 | 0.1 | 0 | 3.71 | 0 | 0 | 0 | 0 | 0 | 0.26 | 0.1 | 0 | 3.71 | 0 | 0 | 0.28 | 0.08 | 0 | 3.07 | 0 | 0 | 0 | 0 | 0 | 0 | 0.27 | 0 | 0 | 3.71 | 0 | 0.28 | 0.08 | 0 | 3.07 | 0 | 0 | 0 | 0 | 0 | 0.27 | 0
75.02 | 8 | 2 | 6 | 5117.5 | 0 | 3.37 | 0 | 0 | 0.26 | 0.08 | 0 | 3.38 | 0 | 0 | 0 | 0 | 0 | 0.24 | 0.09 | 0 | 3.38 | 0 | 0 | 0 | 0 | 0 | 0.24 | 0.09 | 0 | 3.38 | 0 | 0 | 0.26 | 0.07 | 0 | 2.83 | 0 | 0 | 0 | 0 | 0 | 0 | 0.25 | 0 | 0 | 3.38 | 0 | 0.26 | 0.07 | 0 | 2.83 | 0 | 0 | 0 | 0 | 0 | 0.25 | 0
75.92 | 8 | 2 | 7 | 5118.5 | 0 | 3.38 | 0 | 0 | 0.26 | 0.08 | 0 | 3.39 | 0 | 0 | 0 | 0 | 0 | 0.24 | 0.09 | 0 | 3.39 | 0 | 0 | 0 | 0 | 0 | 0.24 | 0.09 | 0 | 3.39 | 0 | 0 | 0.26 | 0.07 | 0 | 2.9 | 0 | 0 | 0 | 0 | 0 | 0 | 0.26 | 0 | 0 | 3.39 | 0 | 0.26 | 0.07 | 0 | 2.9 | 0 | 0 | 0 | 0 | 0 | 0.26 | 0
78.08 | 8 | 2 | 8 | 5119.5 | 0 | 3.93 | 0 | 0 | 0.31 | 0.1 | 0 | 3.94 | 0 | 0 | 0 | 0 | 0 | 0.29 | 0.11 | 0 | 3.94 | 0 | 0 | 0 | 0 | 0 | 0.29 | 0.11 | 0 | 3.93 | 0 | 0 | 0.31 | 0.08 | 0 | 3.44 | 0 | 0 | 0 | 0 | 0 | 0 | 0.31 | 0 | 0 | 3.93 | 0 | 0.31 | 0.08 | 0 | 3.44 | 0 | 0 | 0 | 0 | 0 | 0.31 | 0
80.96 | 8 | 2 | 9 | 5120.5 | 0 | 4.64 | 0 | 0 | 0.38 | 0.11 | 0 | 4.65 | 0 | 0 | 0 | 0 | 0 | 0.35 | 0.13 | 0 | 4.65 | 0 | 0 | 0 | 0 | 0 | 0.35 | 0.13 | 0 | 4.65 | 0 | 0 | 0.38 | 0.1 | 0 | 4.03 | 0 | 0 | 0 | 0 | 0 | 0 | 0.36 | 0 | 0 | 4.65 | 0 | 0.38 | 0.1 | 0 | 4.03 | 0 | 0 | 0 | 0 | 0 | 0.36 | 0
84.02 | 8 | 2 | 10 | 5121.5 | 0 | 6.05 | 0 | 0 | 0.52 | 0.15 | 0 | 6.06 | 0 | 0 | 0 | 0 | 0 | 0.48 | 0.17 | 0 | 6.06 | 0 | 0 | 0 | 0 | 0 | 0.48 | 0.17 | 0 | 6.06 | 0 | 0 | 0.52 | 0.13 | 0 | 5.28 | 0 | 0 | 0 | 0 | 0 | 0 | 0.47 | 0 | 0 | 6.06 | 0 | 0.52 | 0.13 | 0 | 5.28 | 0 | 0 | 0 | 0 | 0 | 0.47 | 0
87.08 | 8 | 2 | 11 | 5122.5 | 0 | 10.02 | 0 | 0 | 0.89 | 0.25 | 0 | 10.03 | 0 | 0 | 0 | 0 | 0 | 0.82 | 0.28 | 0 | 10.03 | 0 | 0 | 0 | 0 | 0 | 0.82 | 0.28 | 0 | 10.03 | 0 | 0 | 0.89 | 0.22 | 0 | 8.95 | 0 | 0 | 0 | 0 | 0 | 0 | 0.75 | 0.01 | 0 | 10.03 | 0 | 0.89 | 0.22 | 0 | 8.95 | 0 | 0 | 0 | 0 | 0 | 0.75 | 0.01
87.98 | 8 | 2 | 12 | 5123.5 | 0 | 13.34 | 0 | 0 | 1.19 | 0.34 | 0 | 13.36 | 0 | 0 | 0 | 0 | 0 | 1.09 | 0.38 | 0 | 13.36 | 0 | 0 | 0 | 0 | 0 | 1.09 | 0.38 | 0 | 13.35 | 0 | 0 | 1.18 | 0.29 | 0 | 11.41 | 0 | 0 | 0 | 0 | 0 | 0 | 0.91 | 0.01 | 0 | 13.35 | 0 | 1.18 | 0.29 | 0 | 11.41 | 0 | 0 | 0 | 0 | 0 | 0.91 | 0.01
89.06 | 8 | 2 | 13 | 5124.5 | 0 | 14.3 | 0 | 0 | 1.3 | 0.37 | 0 | 14.33 | 0 | 0 | 0 | 0 | 0 | 1.19 | 0.4 | 0 | 14.33 | 0 | 0 | 0 | 0 | 0 | 1.19 | 0.4 | 0 | 14.29 | 0 | 0 | 1.28 | 0.31 | 0 | 11.8 | 0 | 0 | 0 | 0 | 0 | 0 | 0.93 | 0.01 | 0 | 14.29 | 0 | 1.28 | 0.31 | 0 | 11.8 | 0 | 0 | 0 | 0 | 0 | 0.93 | 0.01
91.04 | 8 | 2 | 14 | 5125.5 | 0 | 15.12 | 0 | 0 | 1.41 | 0.39 | 0 | 15.14 | 0 | 0 | 0 | 0 | 0 | 1.29 | 0.43 | 0 | 15.14 | 0 | 0 | 0 | 0 | 0 | 1.29 | 0.43 | 0 | 15.1 | 0 | 0 | 1.39 | 0.32 | 0 | 12.51 | 0 | 0 | 0 | 0 | 0 | 0 | 1.05 | 0.01 | 0 | 15.1 | 0 | 1.39 | 0.32 | 0 | 12.51 | 0 | 0 | 0 | 0 | 0 | 1.05 | 0.01
91.94 | 8 | 2 | 15 | 5126.5 | 0 | 16.34 | 0 | 0 | 1.52 | 0.42 | 0 | 16.36 | 0 | 0 | 0 | 0 | 0 | 1.4 | 0.46 | 0 | 16.36 | 0 | 0 | 0 | 0 | 0 | 1.4 | 0.46 | 0 | 16.32 | 0 | 0 | 1.51 | 0.35 | 0 | 13.56 | 0 | 0 | 0 | 0 | 0 | 0 | 1.21 | 0.02 | 0 | 16.32 | 0 | 1.51 | 0.35 | 0 | 13.56 | 0 | 0 | 0 | 0 | 0 | 1.21 | 0.02
93.02 | 8 | 2 | 16 | 5127.5 | 0 | 17.75 | 0 | 0 | 1.66 | 0.45 | 0 | 17.77 | 0 | 0 | 0 | 0 | 0 | 1.52 | 0.5 | 0 | 17.77 | 0 | 0 | 0 | 0 | 0 | 1.52 | 0.5 | 0 | 17.72 | 0 | 0 | 1.64 | 0.37 | 0 | 14.73 | 0 | 0 | 0 | 0 | 0 | 0 | 1.39 | 0.02 | 0 | 17.72 | 0 | 1.64 | 0.37 | 0 | 14.73 | 0 | 0 | 0 | 0 | 0 | 1.39 | 0.02
93.02 | 8 | 2 | 17 | 5128.5 | 0 | 18.43 | 0 | 0 | 1.71 | 0.47 | 0 | 18.46 | 0 | 0 | 0 | 0 | 0 | 1.57 | 0.52 | 0 | 18.46 | 0 | 0 | 0 | 0 | 0 | 1.57 | 0.52 | 0 | 18.4 | 0 | 0 | 1.69 | 0.38 | 0 | 15.16 | 0 | 0 | 0 | 0 | 0 | 0 | 1.44 | 0.02 | 0 | 18.4 | 0 | 1.69 | 0.38 | 0 | 15.16 | 0 | 0 | 0 | 0 | 0 | 1.44 | 0.02
96.08 | 8 | 2 | 18 | 5129.5 | 0 | 17.46 | 0 | 0 | 1.68 | 0.44 | 0 | 17.48 | 0 | 0 | 0 | 0 | 0 | 1.55 | 0.49 | 0 | 17.48 | 0 | 0 | 0 | 0 | 0 | 1.55 | 0.49 | 0 | 17.42 | 0 | 0 | 1.67 | 0.37 | 0 | 14.08 | 0 | 0 | 0 | 0 | 0 | 0 | 1.26 | 0.02 | 0 | 17.42 | 0 | 1.67 | 0.37 | 0 | 14.08 | 0 | 0 | 0 | 0 | 0 | 1.26 | 0.02
93.92 | 8 | 2 | 19 | 5130.5 | 0 | 16.42 | 0 | 0 | 1.53 | 0.41 | 0 | 16.45 | 0 | 0 | 0 | 0 | 0 | 1.4 | 0.45 | 0 | 16.45 | 0 | 0 | 0 | 0 | 0 | 1.4 | 0.45 | 0 | 16.4 | 0 | 0 | 1.51 | 0.34 | 0 | 13.23 | 0 | 0 | 0 | 0 | 0 | 0 | 1.08 | 0.01 | 0 | 16.4 | 0 | 1.51 | 0.34 | 0 | 13.23 | 0 | 0 | 0 | 0 | 0 | 1.08 | 0.01
89.96 | 8 | 2 | 20 | 5131.5 | 0 | 15.08 | 0 | 0 | 1.32 | 0.37 | 0 | 15.1 | 0 | 0 | 0 | 0 | 0 | 1.22 | 0.41 | 0 | 15.1 | 0 | 0 | 0 | 0 | 0 | 1.22 | 0.41 | 0 | 15.06 | 0 | 0 | 1.31 | 0.31 | 0 | 12.06 | 0 | 0 | 0 | 0 | 0 | 0 | 0.91 | 0.01 | 0 | 15.06 | 0 | 1.31 | 0.31 | 0 | 12.06 | 0 | 0 | 0 | 0 | 0 | 0.91 | 0.01
87.08 | 8 | 2 | 21 | 5132.5 | 0 | 13.5 | 0 | 0 | 1.14 | 0.33 | 0 | 13.52 | 0 | 0 | 0 | 0 | 0 | 1.05 | 0.36 | 0 | 13.52 | 0 | 0 | 0 | 0 | 0 | 1.05 | 0.36 | 0 | 13.51 | 0 | 0 | 1.13 | 0.28 | 0 | 10.75 | 0 | 0 | 0 | 0 | 0 | 0 | 0.82 | 0.01 | 0 | 13.51 | 0 | 1.13 | 0.28 | 0 | 10.75 | 0 | 0 | 0 | 0 | 0 | 0.82 | 0.01
86 | 8 | 2 | 22 | 5133.5 | 0 | 11.87 | 0 | 0 | 0.99 | 0.29 | 0 | 11.89 | 0 | 0 | 0 | 0 | 0 | 0.91 | 0.32 | 0 | 11.89 | 0 | 0 | 0 | 0 | 0 | 0.91 | 0.32 | 0 | 11.88 | 0 | 0 | 0.98 | 0.24 | 0 | 9.42 | 0 | 0 | 0 | 0 | 0 | 0 | 0.73 | 0.01 | 0 | 11.88 | 0 | 0.98 | 0.24 | 0 | 9.42 | 0 | 0 | 0 | 0 | 0 | 0.73 | 0.01
84.02 | 8 | 2 | 23 | 5134.5 | 0 | 10.28 | 0 | 0 | 0.84 | 0.25 | 0 | 10.3 | 0 | 0 | 0 | 0 | 0 | 0.77 | 0.27 | 0 | 10.3 | 0 | 0 | 0 | 0 | 0 | 0.77 | 0.27 | 0 | 10.31 | 0 | 0 | 0.83 | 0.21 | 0 | 8.15 | 0 | 0 | 0 | 0 | 0 | 0 | 0.65 | 0.01 | 0 | 10.31 | 0 | 0.83 | 0.21 | 0 | 8.15 | 0 | 0 | 0 | 0 | 0 | 0.65 | 0.01
82.04 | 8 | 2 | 24 | 5135.5 | 0 | 8.91 | 0 | 0 | 0.71 | 0.21 | 0 | 8.93 | 0 | 0 | 0 | 0 | 0 | 0.65 | 0.24 | 0 | 8.93 | 0 | 0 | 0 | 0 | 0 | 0.65 | 0.24 | 0 | 8.94 | 0 | 0 | 0.7 | 0.18 | 0 | 7.08 | 0 | 0 | 0 | 0 | 0 | 0 | 0.57 | 0.01 | 0 | 8.94 | 0 | 0.7 | 0.18 | 0 | 7.08 | 0 | 0 | 0 | 0 | 0 | 0.57 | 0.01
80.96 | 8 | 3 | 1 | 5136.5 | 0 | 7.82 | 0 | 0 | 0.61 | 0.19 | 0 | 7.84 | 0 | 0 | 0 | 0 | 0 | 0.56 | 0.21 | 0 | 7.84 | 0 | 0 | 0 | 0 | 0 | 0.56 | 0.21 | 0 | 7.85 | 0 | 0 | 0.61 | 0.16 | 0 | 6.26 | 0 | 0 | 0 | 0 | 0 | 0 | 0.51 | 0.01 | 0 | 7.85 | 0 | 0.61 | 0.16 | 0 | 6.26 | 0 | 0 | 0 | 0 | 0 | 0.51 | 0.01
80.06 | 8 | 3 | 2 | 5137.5 | 0 | 7.01 | 0 | 0 | 0.55 | 0.17 | 0 | 7.03 | 0 | 0 | 0 | 0 | 0 | 0.5 | 0.18 | 0 | 7.03 | 0 | 0 | 0 | 0 | 0 | 0.5 | 0.18 | 0 | 7.04 | 0 | 0 | 0.54 | 0.14 | 0 | 5.66 | 0 | 0 | 0 | 0 | 0 | 0 | 0.46 | 0 | 0 | 7.04 | 0 | 0.54 | 0.14 | 0 | 5.66 | 0 | 0 | 0 | 0 | 0 | 0.46 | 0
78.98 | 8 | 3 | 3 | 5138.5 | 0 | 6.32 | 0 | 0 | 0.49 | 0.15 | 0 | 6.34 | 0 | 0 | 0 | 0 | 0 | 0.45 | 0.17 | 0 | 6.34 | 0 | 0 | 0 | 0 | 0 | 0.45 | 0.17 | 0 | 6.35 | 0 | 0 | 0.48 | 0.13 | 0 | 5.12 | 0 | 0 | 0 | 0 | 0 | 0 | 0.42 | 0 | 0 | 6.35 | 0 | 0.48 | 0.13 | 0 | 5.12 | 0 | 0 | 0 | 0 | 0 | 0.42 | 0
78.98 | 8 | 3 | 4 | 5139.5 | 0 | 5.76 | 0 | 0 | 0.44 | 0.14 | 0 | 5.77 | 0 | 0 | 0 | 0 | 0 | 0.41 | 0.15 | 0 | 5.77 | 0 | 0 | 0 | 0 | 0 | 0.41 | 0.15 | 0 | 5.78 | 0 | 0 | 0.44 | 0.12 | 0 | 4.69 | 0 | 0 | 0 | 0 | 0 | 0 | 0.39 | 0 | 0 | 5.78 | 0 | 0.44 | 0.12 | 0 | 4.69 | 0 | 0 | 0 | 0 | 0 | 0.39 | 0
78.08 | 8 | 3 | 5 | 5140.5 | 0 | 5.31 | 0 | 0 | 0.41 | 0.13 | 0 | 5.32 | 0 | 0 | 0 | 0 | 0 | 0.37 | 0.14 | 0 | 5.32 | 0 | 0 | 0 | 0 | 0 | 0.37 | 0.14 | 0 | 5.33 | 0 | 0 | 0.4 | 0.11 | 0 | 4.36 | 0 | 0 | 0 | 0 | 0 | 0 | 0.36 | 0 | 0 | 5.33 | 0 | 0.4 | 0.11 | 0 | 4.36 | 0 | 0 | 0 | 0 | 0 | 0.36 | 0
78.08 | 8 | 3 | 6 | 5141.5 | 0 | 4.92 | 0 | 0 | 0.38 | 0.12 | 0 | 4.93 | 0 | 0 | 0 | 0 | 0 | 0.35 | 0.13 | 0 | 4.93 | 0 | 0 | 0 | 0 | 0 | 0.35 | 0.13 | 0 | 4.94 | 0 | 0 | 0.37 | 0.1 | 0 | 4.05 | 0 | 0 | 0 | 0 | 0 | 0 | 0.34 | 0 | 0 | 4.94 | 0 | 0.37 | 0.1 | 0 | 4.05 | 0 | 0 | 0 | 0 | 0 | 0.34 | 0
80.06 | 8 | 3 | 7 | 5142.5 | 0 | 5 | 0 | 0 | 0.39 | 0.12 | 0 | 5.01 | 0 | 0 | 0 | 0 | 0 | 0.36 | 0.13 | 0 | 5.01 | 0 | 0 | 0 | 0 | 0 | 0.36 | 0.13 | 0 | 5.02 | 0 | 0 | 0.39 | 0.1 | 0 | 4.21 | 0 | 0 | 0 | 0 | 0 | 0 | 0.36 | 0 | 0 | 5.02 | 0 | 0.39 | 0.1 | 0 | 4.21 | 0 | 0 | 0 | 0 | 0 | 0.36 | 0
77 | 8 | 3 | 8 | 5143.5 | 0 | 4.96 | 0 | 0 | 0.37 | 0.12 | 0 | 4.97 | 0 | 0 | 0 | 0 | 0 | 0.34 | 0.13 | 0 | 4.97 | 0 | 0 | 0 | 0 | 0 | 0.34 | 0.13 | 0 | 4.98 | 0 | 0 | 0.37 | 0.1 | 0 | 4.15 | 0 | 0 | 0 | 0 | 0 | 0 | 0.35 | 0 | 0 | 4.98 | 0 | 0.37 | 0.1 | 0 | 4.15 | 0 | 0 | 0 | 0 | 0 | 0.35 | 0
69.98 | 8 | 3 | 9 | 5144.5 | 0 | 4.06 | 0 | 0 | 0.28 | 0.09 | 0 | 4.07 | 0 | 0 | 0 | 0 | 0 | 0.26 | 0.1 | 0 | 4.07 | 0 | 0 | 0 | 0 | 0 | 0.26 | 0.1 | 0 | 4.08 | 0 | 0 | 0.28 | 0.08 | 0 | 3.27 | 0 | 0 | 0 | 0 | 0 | 0 | 0.26 | 0 | 0 | 4.08 | 0 | 0.28 | 0.08 | 0 | 3.27 | 0 | 0 | 0 | 0 | 0 | 0.26 | 0
73.04 | 8 | 3 | 10 | 5145.5 | 0 | 4.86 | 0 | 0 | 0.35 | 0.12 | 0 | 4.87 | 0 | 0 | 0 | 0 | 0 | 0.32 | 0.13 | 0 | 4.87 | 0 | 0 | 0 | 0 | 0 | 0.32 | 0.13 | 0 | 4.87 | 0 | 0 | 0.35 | 0.1 | 0 | 4.26 | 0 | 0 | 0 | 0 | 0 | 0 | 0.35 | 0 | 0 | 4.87 | 0 | 0.35 | 0.1 | 0 | 4.26 | 0 | 0 | 0 | 0 | 0 | 0.35 | 0
71.06 | 8 | 3 | 11 | 5146.5 | 0 | 5.03 | 0 | 0 | 0.36 | 0.12 | 0 | 5.04 | 0 | 0 | 0 | 0 | 0 | 0.33 | 0.13 | 0 | 5.04 | 0 | 0 | 0 | 0 | 0 | 0.33 | 0.13 | 0 | 5.04 | 0 | 0 | 0.36 | 0.1 | 0 | 4.24 | 0 | 0 | 0 | 0 | 0 | 0 | 0.34 | 0 | 0 | 5.04 | 0 | 0.36 | 0.1 | 0 | 4.24 | 0 | 0 | 0 | 0 | 0 | 0.34 | 0
71.06 | 8 | 3 | 12 | 5147.5 | 0 | 5.69 | 0 | 0 | 0.41 | 0.14 | 0 | 5.71 | 0 | 0 | 0 | 0 | 0 | 0.37 | 0.15 | 0 | 5.71 | 0 | 0 | 0 | 0 | 0 | 0.37 | 0.15 | 0 | 5.71 | 0 | 0 | 0.41 | 0.12 | 0 | 4.88 | 0 | 0 | 0 | 0 | 0 | 0 | 0.39 | 0 | 0 | 5.71 | 0 | 0.41 | 0.12 | 0 | 4.88 | 0 | 0 | 0 | 0 | 0 | 0.39 | 0
75.92 | 8 | 3 | 13 | 5148.5 | 0 | 7.46 | 0 | 0 | 0.56 | 0.18 | 0 | 7.47 | 0 | 0 | 0 | 0 | 0 | 0.52 | 0.2 | 0 | 7.47 | 0 | 0 | 0 | 0 | 0 | 0.52 | 0.2 | 0 | 7.48 | 0 | 0 | 0.56 | 0.15 | 0 | 6.5 | 0 | 0 | 0 | 0 | 0 | 0 | 0.52 | 0.01 | 0 | 7.48 | 0 | 0.56 | 0.15 | 0 | 6.5 | 0 | 0 | 0 | 0 | 0 | 0.52 | 0.01
77 | 8 | 3 | 14 | 5149.5 | 0 | 8.12 | 0 | 0 | 0.62 | 0.2 | 0 | 8.14 | 0 | 0 | 0 | 0 | 0 | 0.57 | 0.22 | 0 | 8.14 | 0 | 0 | 0 | 0 | 0 | 0.57 | 0.22 | 0 | 8.14 | 0 | 0 | 0.62 | 0.17 | 0 | 6.77 | 0 | 0 | 0 | 0 | 0 | 0 | 0.54 | 0.01 | 0 | 8.14 | 0 | 0.62 | 0.17 | 0 | 6.77 | 0 | 0 | 0 | 0 | 0 | 0.54 | 0.01
80.96 | 8 | 3 | 15 | 5150.5 | 0 | 10.32 | 0 | 0 | 0.82 | 0.25 | 0 | 10.33 | 0 | 0 | 0 | 0 | 0 | 0.76 | 0.28 | 0 | 10.33 | 0 | 0 | 0 | 0 | 0 | 0.76 | 0.28 | 0 | 10.34 | 0 | 0 | 0.82 | 0.21 | 0 | 8.85 | 0 | 0 | 0 | 0 | 0 | 0 | 0.69 | 0.01 | 0 | 10.34 | 0 | 0.82 | 0.21 | 0 | 8.85 | 0 | 0 | 0 | 0 | 0 | 0.69 | 0.01
80.96 | 8 | 3 | 16 | 5151.5 | 0 | 12.66 | 0 | 0 | 1 | 0.31 | 0 | 12.68 | 0 | 0 | 0 | 0 | 0 | 0.92 | 0.34 | 0 | 12.68 | 0 | 0 | 0 | 0 | 0 | 0.92 | 0.34 | 0 | 12.68 | 0 | 0 | 0.99 | 0.26 | 0 | 10.71 | 0 | 0 | 0 | 0 | 0 | 0 | 0.8 | 0.01 | 0 | 12.68 | 0 | 0.99 | 0.26 | 0 | 10.71 | 0 | 0 | 0 | 0 | 0 | 0.8 | 0.01
80.96 | 8 | 3 | 17 | 5152.5 | 0 | 13.46 | 0 | 0 | 1.05 | 0.32 | 0 | 13.48 | 0 | 0 | 0 | 0 | 0 | 0.96 | 0.36 | 0 | 13.48 | 0 | 0 | 0 | 0 | 0 | 0.96 | 0.36 | 0 | 13.47 | 0 | 0 | 1.04 | 0.27 | 0 | 11.05 | 0 | 0 | 0 | 0 | 0 | 0 | 0.82 | 0.01 | 0 | 13.47 | 0 | 1.04 | 0.27 | 0 | 11.05 | 0 | 0 | 0 | 0 | 0 | 0.82 | 0.01
78.98 | 8 | 3 | 18 | 5153.5 | 0 | 12.16 | 0 | 0 | 0.92 | 0.29 | 0 | 12.18 | 0 | 0 | 0 | 0 | 0 | 0.85 | 0.32 | 0 | 12.18 | 0 | 0 | 0 | 0 | 0 | 0.85 | 0.32 | 0 | 12.17 | 0 | 0 | 0.92 | 0.24 | 0 | 9.66 | 0 | 0 | 0 | 0 | 0 | 0 | 0.72 | 0.01 | 0 | 12.17 | 0 | 0.92 | 0.24 | 0 | 9.66 | 0 | 0 | 0 | 0 | 0 | 0.72 | 0.01
78.98 | 8 | 3 | 19 | 5154.5 | 0 | 11.17 | 0 | 0 | 0.85 | 0.27 | 0 | 11.19 | 0 | 0 | 0 | 0 | 0 | 0.78 | 0.29 | 0 | 11.19 | 0 | 0 | 0 | 0 | 0 | 0.78 | 0.29 | 0 | 11.18 | 0 | 0 | 0.84 | 0.22 | 0 | 8.96 | 0 | 0 | 0 | 0 | 0 | 0 | 0.68 | 0.01 | 0 | 11.18 | 0 | 0.84 | 0.22 | 0 | 8.96 | 0 | 0 | 0 | 0 | 0 | 0.68 | 0.01
77 | 8 | 3 | 20 | 5155.5 | 0 | 10.11 | 0 | 0 | 0.75 | 0.24 | 0 | 10.13 | 0 | 0 | 0 | 0 | 0 | 0.68 | 0.26 | 0 | 10.13 | 0 | 0 | 0 | 0 | 0 | 0.68 | 0.26 | 0 | 10.13 | 0 | 0 | 0.74 | 0.2 | 0 | 8.08 | 0 | 0 | 0 | 0 | 0 | 0 | 0.61 | 0.01 | 0 | 10.13 | 0 | 0.74 | 0.2 | 0 | 8.08 | 0 | 0 | 0 | 0 | 0 | 0.61 | 0.01
75.02 | 8 | 3 | 21 | 5156.5 | 0 | 8.69 | 0 | 0 | 0.63 | 0.2 | 0 | 8.71 | 0 | 0 | 0 | 0 | 0 | 0.58 | 0.22 | 0 | 8.71 | 0 | 0 | 0 | 0 | 0 | 0.58 | 0.22 | 0 | 8.71 | 0 | 0 | 0.62 | 0.17 | 0 | 6.87 | 0 | 0 | 0 | 0 | 0 | 0 | 0.52 | 0.01 | 0 | 8.71 | 0 | 0.62 | 0.17 | 0 | 6.87 | 0 | 0 | 0 | 0 | 0 | 0.52 | 0.01
71.96 | 8 | 3 | 22 | 5157.5 | 0 | 5.87 | 0 | 0 | 0.41 | 0.14 | 0 | 5.89 | 0 | 0 | 0 | 0 | 0 | 0.38 | 0.15 | 0 | 5.89 | 0 | 0 | 0 | 0 | 0 | 0.38 | 0.15 | 0 | 5.9 | 0 | 0 | 0.41 | 0.12 | 0 | 4.37 | 0 | 0 | 0 | 0 | 0 | 0 | 0.34 | 0 | 0 | 5.9 | 0 | 0.41 | 0.12 | 0 | 4.37 | 0 | 0 | 0 | 0 | 0 | 0.34 | 0
69.98 | 8 | 3 | 23 | 5158.5 | 0 | 2.75 | 0 | 0 | 0.19 | 0.06 | 0 | 2.76 | 0 | 0 | 0 | 0 | 0 | 0.17 | 0.07 | 0 | 2.76 | 0 | 0 | 0 | 0 | 0 | 0.17 | 0.07 | 0 | 2.77 | 0 | 0 | 0.19 | 0.05 | 0 | 1.85 | 0 | 0 | 0 | 0 | 0 | 0 | 0.15 | 0 | 0 | 2.77 | 0 | 0.19 | 0.05 | 0 | 1.85 | 0 | 0 | 0 | 0 | 0 | 0.15 | 0
71.06 | 8 | 3 | 24 | 5159.5 | 0 | 1.19 | 0 | 0 | 0.08 | 0.03 | 0 | 1.2 | 0 | 0 | 0 | 0 | 0 | 0.08 | 0.03 | 0 | 1.2 | 0 | 0 | 0 | 0 | 0 | 0.08 | 0.03 | 0 | 1.2 | 0 | 0 | 0.08 | 0.02 | 0 | 0.94 | 0 | 0 | 0 | 0 | 0 | 0 | 0.08 | 0 | 0 | 1.2 | 0 | 0.08 | 0.02 | 0 | 0.94 | 0 | 0 | 0 | 0 | 0 | 0.08 | 0
68 | 8 | 4 | 1 | 5160.5 | 0 | 2.73 | 0 | 0 | 0.19 | 0.06 | 0 | 2.74 | 0 | 0 | 0 | 0 | 0 | 0.17 | 0.07 | 0 | 2.74 | 0 | 0 | 0 | 0 | 0 | 0.17 | 0.07 | 0 | 2.72 | 0 | 0 | 0.19 | 0.06 | 0 | 2.73 | 0 | 0 | 0 | 0 | 0 | 0 | 0.22 | 0 | 0 | 2.72 | 0 | 0.19 | 0.06 | 0 | 2.73 | 0 | 0 | 0 | 0 | 0 | 0.22 | 0
66.92 | 8 | 4 | 2 | 5161.5 | 0 | 2.51 | 0 | 0 | 0.17 | 0.06 | 0 | 2.52 | 0 | 0 | 0 | 0 | 0 | 0.16 | 0.07 | 0 | 2.52 | 0 | 0 | 0 | 0 | 0 | 0.16 | 0.07 | 0 | 2.52 | 0 | 0 | 0.17 | 0.05 | 0 | 2.16 | 0 | 0 | 0 | 0 | 0 | 0 | 0.17 | 0 | 0 | 2.52 | 0 | 0.17 | 0.05 | 0 | 2.16 | 0 | 0 | 0 | 0 | 0 | 0.17 | 0
66.02 | 8 | 4 | 3 | 5162.5 | 0 | 1.92 | 0 | 0 | 0.13 | 0.05 | 0 | 1.93 | 0 | 0 | 0 | 0 | 0 | 0.12 | 0.05 | 0 | 1.93 | 0 | 0 | 0 | 0 | 0 | 0.12 | 0.05 | 0 | 1.92 | 0 | 0 | 0.13 | 0.04 | 0 | 1.61 | 0 | 0 | 0 | 0 | 0 | 0 | 0.13 | 0 | 0 | 1.92 | 0 | 0.13 | 0.04 | 0 | 1.61 | 0 | 0 | 0 | 0 | 0 | 0.13 | 0
64.04 | 8 | 4 | 4 | 5163.5 | 0 | 1.22 | 0 | 0 | 0.08 | 0.03 | 0 | 1.23 | 0 | 0 | 0 | 0 | 0 | 0.08 | 0.03 | 0 | 1.23 | 0 | 0 | 0 | 0 | 0 | 0.08 | 0.03 | 0 | 1.22 | 0 | 0 | 0.08 | 0.03 | 0 | 1.05 | 0 | 0 | 0 | 0 | 0 | 0 | 0.08 | 0 | 0 | 1.22 | 0 | 0.08 | 0.03 | 0 | 1.05 | 0 | 0 | 0 | 0 | 0 | 0.08 | 0
64.04 | 8 | 4 | 5 | 5164.5 | 0 | 0.72 | 0 | 0 | 0.05 | 0.02 | 0 | 0.72 | 0 | 0 | 0 | 0 | 0 | 0.05 | 0.02 | 0 | 0.72 | 0 | 0 | 0 | 0 | 0 | 0.05 | 0.02 | 0 | 0.71 | 0 | 0 | 0.05 | 0.01 | 0 | 0.68 | 0 | 0 | 0 | 0 | 0 | 0 | 0.05 | 0 | 0 | 0.71 | 0 | 0.05 | 0.01 | 0 | 0.68 | 0 | 0 | 0 | 0 | 0 | 0.05 | 0
62.06 | 8 | 4 | 6 | 5165.5 | 0 | 0.14 | 0 | 0 | 0.01 | 0 | 0 | 0.15 | 0 | 0 | 0 | 0 | 0 | 0.01 | 0 | 0 | 0.15 | 0 | 0 | 0 | 0 | 0 | 0.01 | 0 | 0 | 0.13 | 0 | 0 | 0.01 | 0 | 0 | 0.24 | 0 | 0 | 0 | 0 | 0 | 0 | 0.02 | 0 | 0 | 0.13 | 0 | 0.01 | 0 | 0 | 0.24 | 0 | 0 | 0 | 0 | 0 | 0.02 | 0
62.96 | 8 | 4 | 7 | 5166.5 | 0 | 0.06 | 0 | 0 | 0 | 0 | 0 | 0.07 | 0 | 0 | 0 | 0 | 0 | 0 | 0 | 0 | 0.07 | 0 | 0 | 0 | 0 | 0 | 0 | 0 | 0 | 0.04 | 0 | 0 | 0 | 0 | 0 | 0.26 | 0 | 0 | 0 | 0 | 0 | 0 | 0.02 | 0 | 0 | 0.04 | 0 | 0 | 0 | 0 | 0.26 | 0 | 0 | 0 | 0 | 0 | 0.02 | 0
64.94 | 8 | 4 | 8 | 5167.5 | 0 | 0.16 | 0 | 0 | 0.01 | 0 | 0 | 0.17 | 0 | 0 | 0 | 0 | 0 | 0.01 | 0 | 0 | 0.17 | 0 | 0 | 0 | 0 | 0 | 0.01 | 0 | 0 | 0.14 | 0 | 0 | 0.01 | 0 | 0 | 0.38 | 0 | 0 | 0 | 0 | 0 | 0 | 0.03 | 0 | 0 | 0.14 | 0 | 0.01 | 0 | 0 | 0.38 | 0 | 0 | 0 | 0 | 0 | 0.03 | 0
66.92 | 8 | 4 | 9 | 5168.5 | 0 | 0.7 | 0 | 0 | 0.05 | 0.02 | 0 | 0.71 | 0 | 0 | 0 | 0 | 0 | 0.05 | 0.02 | 0 | 0.71 | 0 | 0 | 0 | 0 | 0 | 0.05 | 0.02 | 0 | 0.68 | 0 | 0 | 0.05 | 0.01 | 0 | 0.89 | 0 | 0 | 0 | 0 | 0 | 0 | 0.07 | 0 | 0 | 0.68 | 0 | 0.05 | 0.01 | 0 | 0.89 | 0 | 0 | 0 | 0 | 0 | 0.07 | 0
66.02 | 8 | 4 | 10 | 5169.5 | 0 | 0.88 | 0 | 0 | 0.06 | 0.02 | 0 | 0.88 | 0 | 0 | 0 | 0 | 0 | 0.06 | 0.02 | 0 | 0.88 | 0 | 0 | 0 | 0 | 0 | 0.06 | 0.02 | 0 | 0.86 | 0 | 0 | 0.06 | 0.02 | 0 | 0.93 | 0 | 0 | 0 | 0 | 0 | 0 | 0.08 | 0 | 0 | 0.86 | 0 | 0.06 | 0.02 | 0 | 0.93 | 0 | 0 | 0 | 0 | 0 | 0.08 | 0
68 | 8 | 4 | 11 | 5170.5 | 0 | 1.66 | 0 | 0 | 0.12 | 0.04 | 0 | 1.67 | 0 | 0 | 0 | 0 | 0 | 0.11 | 0.04 | 0 | 1.67 | 0 | 0 | 0 | 0 | 0 | 0.11 | 0.04 | 0 | 1.65 | 0 | 0 | 0.12 | 0.03 | 0 | 1.66 | 0 | 0 | 0 | 0 | 0 | 0 | 0.14 | 0 | 0 | 1.65 | 0 | 0.12 | 0.03 | 0 | 1.66 | 0 | 0 | 0 | 0 | 0 | 0.14 | 0
69.08 | 8 | 4 | 12 | 5171.5 | 0 | 2.49 | 0 | 0 | 0.18 | 0.06 | 0 | 2.5 | 0 | 0 | 0 | 0 | 0 | 0.17 | 0.07 | 0 | 2.5 | 0 | 0 | 0 | 0 | 0 | 0.17 | 0.07 | 0 | 2.48 | 0 | 0 | 0.18 | 0.05 | 0 | 2.34 | 0 | 0 | 0 | 0 | 0 | 0 | 0.19 | 0 | 0 | 2.48 | 0 | 0.18 | 0.05 | 0 | 2.34 | 0 | 0 | 0 | 0 | 0 | 0.19 | 0
69.98 | 8 | 4 | 13 | 5172.5 | 0 | 3.59 | 0 | 0 | 0.26 | 0.09 | 0 | 3.6 | 0 | 0 | 0 | 0 | 0 | 0.24 | 0.1 | 0 | 3.6 | 0 | 0 | 0 | 0 | 0 | 0.24 | 0.1 | 0 | 3.59 | 0 | 0 | 0.26 | 0.08 | 0 | 3.25 | 0 | 0 | 0 | 0 | 0 | 0 | 0.27 | 0 | 0 | 3.59 | 0 | 0.26 | 0.08 | 0 | 3.25 | 0 | 0 | 0 | 0 | 0 | 0.27 | 0
69.98 | 8 | 4 | 14 | 5173.5 | 0 | 4.38 | 0 | 0 | 0.32 | 0.11 | 0 | 4.39 | 0 | 0 | 0 | 0 | 0 | 0.3 | 0.12 | 0 | 4.39 | 0 | 0 | 0 | 0 | 0 | 0.3 | 0.12 | 0 | 4.39 | 0 | 0 | 0.32 | 0.09 | 0 | 3.8 | 0 | 0 | 0 | 0 | 0 | 0 | 0.31 | 0 | 0 | 4.39 | 0 | 0.32 | 0.09 | 0 | 3.8 | 0 | 0 | 0 | 0 | 0 | 0.31 | 0
69.98 | 8 | 4 | 15 | 5174.5 | 0 | 5.76 | 0 | 0 | 0.42 | 0.14 | 0 | 5.77 | 0 | 0 | 0 | 0 | 0 | 0.39 | 0.16 | 0 | 5.77 | 0 | 0 | 0 | 0 | 0 | 0.39 | 0.16 | 0 | 5.77 | 0 | 0 | 0.42 | 0.12 | 0 | 5.02 | 0 | 0 | 0 | 0 | 0 | 0 | 0.39 | 0 | 0 | 5.77 | 0 | 0.42 | 0.12 | 0 | 5.02 | 0 | 0 | 0 | 0 | 0 | 0.39 | 0
69.98 | 8 | 4 | 16 | 5175.5 | 0 | 6.39 | 0 | 0 | 0.46 | 0.16 | 0 | 6.41 | 0 | 0 | 0 | 0 | 0 | 0.43 | 0.17 | 0 | 6.41 | 0 | 0 | 0 | 0 | 0 | 0.43 | 0.17 | 0 | 6.41 | 0 | 0 | 0.46 | 0.13 | 0 | 5.37 | 0 | 0 | 0 | 0 | 0 | 0 | 0.42 | 0 | 0 | 6.41 | 0 | 0.46 | 0.13 | 0 | 5.37 | 0 | 0 | 0 | 0 | 0 | 0.42 | 0
69.08 | 8 | 4 | 17 | 5176.5 | 0 | 6.72 | 0 | 0 | 0.48 | 0.16 | 0 | 6.74 | 0 | 0 | 0 | 0 | 0 | 0.44 | 0.18 | 0 | 6.74 | 0 | 0 | 0 | 0 | 0 | 0.44 | 0.18 | 0 | 6.74 | 0 | 0 | 0.48 | 0.14 | 0 | 5.58 | 0 | 0 | 0 | 0 | 0 | 0 | 0.42 | 0 | 0 | 6.74 | 0 | 0.48 | 0.14 | 0 | 5.58 | 0 | 0 | 0 | 0 | 0 | 0.42 | 0
69.98 | 8 | 4 | 18 | 5177.5 | 0 | 6.49 | 0 | 0 | 0.46 | 0.16 | 0 | 6.5 | 0 | 0 | 0 | 0 | 0 | 0.43 | 0.17 | 0 | 6.5 | 0 | 0 | 0 | 0 | 0 | 0.43 | 0.17 | 0 | 6.51 | 0 | 0 | 0.46 | 0.13 | 0 | 5.29 | 0 | 0 | 0 | 0 | 0 | 0 | 0.41 | 0 | 0 | 6.51 | 0 | 0.46 | 0.13 | 0 | 5.29 | 0 | 0 | 0 | 0 | 0 | 0.41 | 0
71.06 | 8 | 4 | 19 | 5178.5 | 0 | 6.38 | 0 | 0 | 0.46 | 0.15 | 0 | 6.4 | 0 | 0 | 0 | 0 | 0 | 0.42 | 0.17 | 0 | 6.4 | 0 | 0 | 0 | 0 | 0 | 0.42 | 0.17 | 0 | 6.41 | 0 | 0 | 0.46 | 0.13 | 0 | 5.24 | 0 | 0 | 0 | 0 | 0 | 0 | 0.4 | 0 | 0 | 6.41 | 0 | 0.46 | 0.13 | 0 | 5.24 | 0 | 0 | 0 | 0 | 0 | 0.4 | 0
69.08 | 8 | 4 | 20 | 5179.5 | 0 | 5.77 | 0 | 0 | 0.4 | 0.14 | 0 | 5.78 | 0 | 0 | 0 | 0 | 0 | 0.37 | 0.15 | 0 | 5.78 | 0 | 0 | 0 | 0 | 0 | 0.37 | 0.15 | 0 | 5.79 | 0 | 0 | 0.4 | 0.12 | 0 | 4.65 | 0 | 0 | 0 | 0 | 0 | 0 | 0.36 | 0 | 0 | 5.79 | 0 | 0.4 | 0.12 | 0 | 4.65 | 0 | 0 | 0 | 0 | 0 | 0.36 | 0
66.92 | 8 | 4 | 21 | 5180.5 | 0 | 4.79 | 0 | 0 | 0.33 | 0.11 | 0 | 4.8 | 0 | 0 | 0 | 0 | 0 | 0.3 | 0.12 | 0 | 4.8 | 0 | 0 | 0 | 0 | 0 | 0.3 | 0.12 | 0 | 4.81 | 0 | 0 | 0.33 | 0.1 | 0 | 3.81 | 0 | 0 | 0 | 0 | 0 | 0 | 0.29 | 0 | 0 | 4.81 | 0 | 0.33 | 0.1 | 0 | 3.81 | 0 | 0 | 0 | 0 | 0 | 0.29 | 0
66.02 | 8 | 4 | 22 | 5181.5 | 0 | 3.77 | 0 | 0 | 0.26 | 0.09 | 0 | 3.78 | 0 | 0 | 0 | 0 | 0 | 0.23 | 0.1 | 0 | 3.78 | 0 | 0 | 0 | 0 | 0 | 0.23 | 0.1 | 0 | 3.78 | 0 | 0 | 0.25 | 0.08 | 0 | 3 | 0 | 0 | 0 | 0 | 0 | 0 | 0.23 | 0 | 0 | 3.78 | 0 | 0.25 | 0.08 | 0 | 3 | 0 | 0 | 0 | 0 | 0 | 0.23 | 0
64.04 | 8 | 4 | 23 | 5182.5 | 0 | 2.59 | 0 | 0 | 0.17 | 0.06 | 0 | 2.6 | 0 | 0 | 0 | 0 | 0 | 0.16 | 0.07 | 0 | 2.6 | 0 | 0 | 0 | 0 | 0 | 0.16 | 0.07 | 0 | 2.6 | 0 | 0 | 0.17 | 0.05 | 0 | 2.03 | 0 | 0 | 0 | 0 | 0 | 0 | 0.15 | 0 | 0 | 2.6 | 0 | 0.17 | 0.05 | 0 | 2.03 | 0 | 0 | 0 | 0 | 0 | 0.15 | 0
62.06 | 8 | 4 | 24 | 5183.5 | 0 | 1.62 | 0 | 0 | 0.11 | 0.04 | 0 | 1.62 | 0 | 0 | 0 | 0 | 0 | 0.1 | 0.04 | 0 | 1.62 | 0 | 0 | 0 | 0 | 0 | 0.1 | 0.04 | 0 | 1.62 | 0 | 0 | 0.11 | 0.03 | 0 | 1.3 | 0 | 0 | 0 | 0 | 0 | 0 | 0.1 | 0 | 0 | 1.62 | 0 | 0.11 | 0.03 | 0 | 1.3 | 0 | 0 | 0 | 0 | 0 | 0.1 | 0
62.06 | 8 | 5 | 1 | 5184.5 | 0 | 0.96 | 0 | 0 | 0.06 | 0.02 | 0 | 0.97 | 0 | 0 | 0 | 0 | 0 | 0.06 | 0.02 | 0 | 0.97 | 0 | 0 | 0 | 0 | 0 | 0.06 | 0.02 | 0 | 0.96 | 0 | 0 | 0.06 | 0.02 | 0 | 0.82 | 0 | 0 | 0 | 0 | 0 | 0 | 0.06 | 0 | 0 | 0.96 | 0 | 0.06 | 0.02 | 0 | 0.82 | 0 | 0 | 0 | 0 | 0 | 0.06 | 0
60.08 | 8 | 5 | 2 | 5185.5 | 0 | 0 | 0 | 0 | 0 | 0 | 0 | 0 | 0 | 0 | 0 | 0 | 0 | 0 | 0 | 0 | 0 | 0 | 0 | 0 | 0 | 0 | 0 | 0 | 0 | 0 | 0 | 0 | 0 | 0 | 0 | 0 | 0 | 0 | 0 | 0 | 0 | 0 | 0 | 0 | 0 | 0 | 0 | 0 | 0 | 0 | 0 | 0 | 0 | 0 | 0 | 0 | 0 | 0
60.08 | 8 | 5 | 3 | 5186.5 | 0 | 0 | 0 | 0 | 0 | 0 | 0 | 0 | 0 | 0 | 0 | 0 | 0 | 0 | 0 | 0 | 0 | 0 | 0 | 0 | 0 | 0 | 0 | 0 | 0 | 0 | 0 | 0 | 0 | 0 | 0 | 0 | 0 | 0 | 0 | 0 | 0 | 0 | 0 | 0 | 0 | 0 | 0 | 0 | 0 | 0 | 0 | 0 | 0 | 0 | 0 | 0 | 0 | 0
59 | 8 | 5 | 4 | 5187.5 | 0 | 0 | 0 | 0 | 0 | 0 | 0 | 0 | 0 | 0 | 0 | 0 | 0 | 0 | 0 | 0 | 0 | 0 | 0 | 0 | 0 | 0 | 0 | 0 | 0 | 0 | 0 | 0 | 0 | 0 | 0 | 0 | 0 | 0 | 0 | 0 | 0 | 0 | 0 | 0 | 0 | 0 | 0 | 0 | 0 | 0 | 0 | 0 | 0 | 0 | 0 | 0 | 0 | 0
57.92 | 8 | 5 | 5 | 5188.5 | 0 | 0 | 0 | 0 | 0 | 0 | 0 | 0 | 0 | 0 | 0 | 0 | 0 | 0 | 0 | 0 | 0 | 0 | 0 | 0 | 0 | 0 | 0 | 0 | 0 | 0 | 0 | 0 | 0 | 0 | 0 | 0 | 0 | 0 | 0 | 0 | 0 | 0 | 0 | 0 | 0 | 0 | 0 | 0 | 0 | 0 | 0 | 0 | 0 | 0 | 0 | 0 | 0 | 0
57.92 | 8 | 5 | 6 | 5189.5 | 0 | 0 | 0 | 0 | 0 | 0 | 0 | 0 | 0 | 0 | 0 | 0 | 0 | 0 | 0 | 0 | 0 | 0 | 0 | 0 | 0 | 0 | 0 | 0 | 0 | 0 | 0 | 0 | 0 | 0 | 0 | 0 | 0 | 0 | 0 | 0 | 0 | 0 | 0 | 0 | 0 | 0 | 0 | 0 | 0 | 0 | 0 | 0 | 0 | 0 | 0 | 0 | 0 | 0
57.92 | 8 | 5 | 7 | 5190.5 | 0 | 0 | 0 | 0 | 0 | 0 | 0 | 0 | 0 | 0 | 0 | 0 | 0 | 0 | 0 | 0 | 0 | 0 | 0 | 0 | 0 | 0 | 0 | 0 | 0 | 0 | 0 | 0 | 0 | 0 | 0 | 0 | 0 | 0 | 0 | 0 | 0 | 0 | 0 | 0 | 0 | 0 | 0 | 0 | 0 | 0 | 0 | 0 | 0 | 0 | 0 | 0 | 0 | 0
62.06 | 8 | 5 | 8 | 5191.5 | 0 | 0 | 0 | 0 | 0 | 0 | 0 | 0 | 0 | 0 | 0 | 0 | 0 | 0 | 0 | 0 | 0 | 0 | 0 | 0 | 0 | 0 | 0 | 0 | 0 | 0 | 0 | 0 | 0 | 0 | 0 | 0 | 0 | 0 | 0 | 0 | 0 | 0 | 0 | 0 | 0 | 0 | 0 | 0 | 0 | 0 | 0 | 0 | 0 | 0 | 0 | 0 | 0 | 0
64.94 | 8 | 5 | 9 | 5192.5 | 0 | 0 | 0 | 0 | 0 | 0 | 0 | 0 | 0 | 0 | 0 | 0 | 0 | 0 | 0 | 0 | 0 | 0 | 0 | 0 | 0 | 0 | 0 | 0 | 0 | 0 | 0 | 0 | 0 | 0 | 0 | 0 | 0 | 0 | 0 | 0 | 0 | 0 | 0 | 0 | 0 | 0 | 0 | 0 | 0 | 0 | 0 | 0 | 0 | 0 | 0 | 0 | 0 | 0
68 | 8 | 5 | 10 | 5193.5 | 0 | 0 | 0 | 0 | 0 | 0 | 0 | 0 | 0 | 0 | 0 | 0 | 0 | 0 | 0 | 0 | 0 | 0 | 0 | 0 | 0 | 0 | 0 | 0 | 0 | 0 | 0 | 0 | 0 | 0 | 0 | 0 | 0 | 0 | 0 | 0 | 0 | 0 | 0 | 0 | 0 | 0 | 0 | 0 | 0 | 0 | 0 | 0 | 0 | 0 | 0 | 0 | 0 | 0
71.96 | 8 | 5 | 11 | 5194.5 | 0 | 2.04 | 0 | 0 | 0.15 | 0.05 | 0 | 2.06 | 0 | 0 | 0 | 0 | 0 | 0.13 | 0.05 | 0 | 2.06 | 0 | 0 | 0 | 0 | 0 | 0.13 | 0.05 | 0 | 2.01 | 0 | 0 | 0.14 | 0.04 | 0 | 2.32 | 0 | 0 | 0 | 0 | 0 | 0 | 0.2 | 0 | 0 | 2.01 | 0 | 0.14 | 0.04 | 0 | 2.32 | 0 | 0 | 0 | 0 | 0 | 0.2 | 0
73.04 | 8 | 5 | 12 | 5195.5 | 0 | 4.7 | 0 | 0 | 0.35 | 0.11 | 0 | 4.72 | 0 | 0 | 0 | 0 | 0 | 0.32 | 0.13 | 0 | 4.72 | 0 | 0 | 0 | 0 | 0 | 0.32 | 0.13 | 0 | 4.69 | 0 | 0 | 0.35 | 0.1 | 0 | 4.66 | 0 | 0 | 0 | 0 | 0 | 0 | 0.38 | 0 | 0 | 4.69 | 0 | 0.35 | 0.1 | 0 | 4.66 | 0 | 0 | 0 | 0 | 0 | 0.38 | 0
75.02 | 8 | 5 | 13 | 5196.5 | 0 | 6.3 | 0 | 0 | 0.48 | 0.16 | 0 | 6.32 | 0 | 0 | 0 | 0 | 0 | 0.45 | 0.17 | 0 | 6.32 | 0 | 0 | 0 | 0 | 0 | 0.45 | 0.17 | 0 | 6.29 | 0 | 0 | 0.48 | 0.13 | 0 | 5.61 | 0 | 0 | 0 | 0 | 0 | 0 | 0.45 | 0 | 0 | 6.29 | 0 | 0.48 | 0.13 | 0 | 5.61 | 0 | 0 | 0 | 0 | 0 | 0.45 | 0
75.92 | 8 | 5 | 14 | 5197.5 | 0 | 7.47 | 0 | 0 | 0.58 | 0.18 | 0 | 7.49 | 0 | 0 | 0 | 0 | 0 | 0.53 | 0.2 | 0 | 7.49 | 0 | 0 | 0 | 0 | 0 | 0.53 | 0.2 | 0 | 7.47 | 0 | 0 | 0.57 | 0.16 | 0 | 6.44 | 0 | 0 | 0 | 0 | 0 | 0 | 0.51 | 0.01 | 0 | 7.47 | 0 | 0.57 | 0.16 | 0 | 6.44 | 0 | 0 | 0 | 0 | 0 | 0.51 | 0.01
77 | 8 | 5 | 15 | 5198.5 | 0 | 9.19 | 0 | 0 | 0.71 | 0.23 | 0 | 9.2 | 0 | 0 | 0 | 0 | 0 | 0.65 | 0.25 | 0 | 9.2 | 0 | 0 | 0 | 0 | 0 | 0.65 | 0.25 | 0 | 9.19 | 0 | 0 | 0.71 | 0.19 | 0 | 7.91 | 0 | 0 | 0 | 0 | 0 | 0 | 0.61 | 0.01 | 0 | 9.19 | 0 | 0.71 | 0.19 | 0 | 7.91 | 0 | 0 | 0 | 0 | 0 | 0.61 | 0.01
77 | 8 | 5 | 16 | 5199.5 | 0 | 10.44 | 0 | 0 | 0.8 | 0.25 | 0 | 10.46 | 0 | 0 | 0 | 0 | 0 | 0.73 | 0.28 | 0 | 10.46 | 0 | 0 | 0 | 0 | 0 | 0.73 | 0.28 | 0 | 10.45 | 0 | 0 | 0.79 | 0.22 | 0 | 8.8 | 0 | 0 | 0 | 0 | 0 | 0 | 0.66 | 0.01 | 0 | 10.45 | 0 | 0.79 | 0.22 | 0 | 8.8 | 0 | 0 | 0 | 0 | 0 | 0.66 | 0.01
77 | 8 | 5 | 17 | 5200.5 | 0 | 10.97 | 0 | 0 | 0.83 | 0.27 | 0 | 10.99 | 0 | 0 | 0 | 0 | 0 | 0.76 | 0.29 | 0 | 10.99 | 0 | 0 | 0 | 0 | 0 | 0.76 | 0.29 | 0 | 10.98 | 0 | 0 | 0.83 | 0.23 | 0 | 9.09 | 0 | 0 | 0 | 0 | 0 | 0 | 0.68 | 0.01 | 0 | 10.98 | 0 | 0.83 | 0.23 | 0 | 9.09 | 0 | 0 | 0 | 0 | 0 | 0.68 | 0.01
77 | 8 | 5 | 18 | 5201.5 | 0 | 10.13 | 0 | 0 | 0.76 | 0.24 | 0 | 10.15 | 0 | 0 | 0 | 0 | 0 | 0.7 | 0.27 | 0 | 10.15 | 0 | 0 | 0 | 0 | 0 | 0.7 | 0.27 | 0 | 10.14 | 0 | 0 | 0.76 | 0.21 | 0 | 8.17 | 0 | 0 | 0 | 0 | 0 | 0 | 0.62 | 0.01 | 0 | 10.14 | 0 | 0.76 | 0.21 | 0 | 8.17 | 0 | 0 | 0 | 0 | 0 | 0.62 | 0.01
75.92 | 8 | 5 | 19 | 5202.5 | 0 | 9.17 | 0 | 0 | 0.68 | 0.22 | 0 | 9.19 | 0 | 0 | 0 | 0 | 0 | 0.62 | 0.24 | 0 | 9.19 | 0 | 0 | 0 | 0 | 0 | 0.62 | 0.24 | 0 | 9.19 | 0 | 0 | 0.67 | 0.19 | 0 | 7.39 | 0 | 0 | 0 | 0 | 0 | 0 | 0.56 | 0.01 | 0 | 9.19 | 0 | 0.67 | 0.19 | 0 | 7.39 | 0 | 0 | 0 | 0 | 0 | 0.56 | 0.01
73.94 | 8 | 5 | 20 | 5203.5 | 0 | 8.15 | 0 | 0 | 0.58 | 0.19 | 0 | 8.17 | 0 | 0 | 0 | 0 | 0 | 0.54 | 0.21 | 0 | 8.17 | 0 | 0 | 0 | 0 | 0 | 0.54 | 0.21 | 0 | 8.17 | 0 | 0 | 0.58 | 0.16 | 0 | 6.55 | 0 | 0 | 0 | 0 | 0 | 0 | 0.49 | 0.01 | 0 | 8.17 | 0 | 0.58 | 0.16 | 0 | 6.55 | 0 | 0 | 0 | 0 | 0 | 0.49 | 0.01
71.06 | 8 | 5 | 21 | 5204.5 | 0 | 6.86 | 0 | 0 | 0.48 | 0.16 | 0 | 6.88 | 0 | 0 | 0 | 0 | 0 | 0.44 | 0.18 | 0 | 6.88 | 0 | 0 | 0 | 0 | 0 | 0.44 | 0.18 | 0 | 6.88 | 0 | 0 | 0.47 | 0.14 | 0 | 5.45 | 0 | 0 | 0 | 0 | 0 | 0 | 0.41 | 0 | 0 | 6.88 | 0 | 0.47 | 0.14 | 0 | 5.45 | 0 | 0 | 0 | 0 | 0 | 0.41 | 0
69.98 | 8 | 5 | 22 | 5205.5 | 0 | 5.65 | 0 | 0 | 0.39 | 0.13 | 0 | 5.67 | 0 | 0 | 0 | 0 | 0 | 0.36 | 0.14 | 0 | 5.67 | 0 | 0 | 0 | 0 | 0 | 0.36 | 0.14 | 0 | 5.67 | 0 | 0 | 0.39 | 0.11 | 0 | 4.5 | 0 | 0 | 0 | 0 | 0 | 0 | 0.34 | 0 | 0 | 5.67 | 0 | 0.39 | 0.11 | 0 | 4.5 | 0 | 0 | 0 | 0 | 0 | 0.34 | 0
69.98 | 8 | 5 | 23 | 5206.5 | 0 | 4.52 | 0 | 0 | 0.31 | 0.1 | 0 | 4.53 | 0 | 0 | 0 | 0 | 0 | 0.29 | 0.11 | 0 | 4.53 | 0 | 0 | 0 | 0 | 0 | 0.29 | 0.11 | 0 | 4.54 | 0 | 0 | 0.31 | 0.09 | 0 | 3.61 | 0 | 0 | 0 | 0 | 0 | 0 | 0.28 | 0 | 0 | 4.54 | 0 | 0.31 | 0.09 | 0 | 3.61 | 0 | 0 | 0 | 0 | 0 | 0.28 | 0
69.08 | 8 | 5 | 24 | 5207.5 | 0 | 3.49 | 0 | 0 | 0.24 | 0.08 | 0 | 3.5 | 0 | 0 | 0 | 0 | 0 | 0.22 | 0.09 | 0 | 3.5 | 0 | 0 | 0 | 0 | 0 | 0.22 | 0.09 | 0 | 3.5 | 0 | 0 | 0.24 | 0.07 | 0 | 2.8 | 0 | 0 | 0 | 0 | 0 | 0 | 0.22 | 0 | 0 | 3.5 | 0 | 0.24 | 0.07 | 0 | 2.8 | 0 | 0 | 0 | 0 | 0 | 0.22 | 0
69.08 | 8 | 6 | 1 | 5208.5 | 0 | 2.82 | 0 | 0 | 0.19 | 0.06 | 0 | 2.83 | 0 | 0 | 0 | 0 | 0 | 0.18 | 0.07 | 0 | 2.83 | 0 | 0 | 0 | 0 | 0 | 0.18 | 0.07 | 0 | 2.83 | 0 | 0 | 0.19 | 0.06 | 0 | 2.34 | 0 | 0 | 0 | 0 | 0 | 0 | 0.18 | 0 | 0 | 2.83 | 0 | 0.19 | 0.06 | 0 | 2.34 | 0 | 0 | 0 | 0 | 0 | 0.18 | 0
68 | 8 | 6 | 2 | 5209.5 | 0 | 2.32 | 0 | 0 | 0.16 | 0.05 | 0 | 2.33 | 0 | 0 | 0 | 0 | 0 | 0.14 | 0.06 | 0 | 2.33 | 0 | 0 | 0 | 0 | 0 | 0.14 | 0.06 | 0 | 2.33 | 0 | 0 | 0.16 | 0.05 | 0 | 1.96 | 0 | 0 | 0 | 0 | 0 | 0 | 0.16 | 0 | 0 | 2.33 | 0 | 0.16 | 0.05 | 0 | 1.96 | 0 | 0 | 0 | 0 | 0 | 0.16 | 0
68 | 8 | 6 | 3 | 5210.5 | 0 | 1.93 | 0 | 0 | 0.13 | 0.04 | 0 | 1.94 | 0 | 0 | 0 | 0 | 0 | 0.12 | 0.05 | 0 | 1.94 | 0 | 0 | 0 | 0 | 0 | 0.12 | 0.05 | 0 | 1.93 | 0 | 0 | 0.13 | 0.04 | 0 | 1.67 | 0 | 0 | 0 | 0 | 0 | 0 | 0.13 | 0 | 0 | 1.93 | 0 | 0.13 | 0.04 | 0 | 1.67 | 0 | 0 | 0 | 0 | 0 | 0.13 | 0
66.92 | 8 | 6 | 4 | 5211.5 | 0 | 1.54 | 0 | 0 | 0.1 | 0.04 | 0 | 1.55 | 0 | 0 | 0 | 0 | 0 | 0.1 | 0.04 | 0 | 1.55 | 0 | 0 | 0 | 0 | 0 | 0.1 | 0.04 | 0 | 1.54 | 0 | 0 | 0.1 | 0.03 | 0 | 1.35 | 0 | 0 | 0 | 0 | 0 | 0 | 0.11 | 0 | 0 | 1.54 | 0 | 0.1 | 0.03 | 0 | 1.35 | 0 | 0 | 0 | 0 | 0 | 0.11 | 0
66.02 | 8 | 6 | 5 | 5212.5 | 0 | 1.21 | 0 | 0 | 0.08 | 0.03 | 0 | 1.22 | 0 | 0 | 0 | 0 | 0 | 0.08 | 0.03 | 0 | 1.22 | 0 | 0 | 0 | 0 | 0 | 0.08 | 0.03 | 0 | 1.21 | 0 | 0 | 0.08 | 0.02 | 0 | 1.09 | 0 | 0 | 0 | 0 | 0 | 0 | 0.09 | 0 | 0 | 1.21 | 0 | 0.08 | 0.02 | 0 | 1.09 | 0 | 0 | 0 | 0 | 0 | 0.09 | 0
66.02 | 8 | 6 | 6 | 5213.5 | 0 | 0.93 | 0 | 0 | 0.06 | 0.02 | 0 | 0.94 | 0 | 0 | 0 | 0 | 0 | 0.06 | 0.02 | 0 | 0.94 | 0 | 0 | 0 | 0 | 0 | 0.06 | 0.02 | 0 | 0.93 | 0 | 0 | 0.06 | 0.02 | 0 | 0.86 | 0 | 0 | 0 | 0 | 0 | 0 | 0.07 | 0 | 0 | 0.93 | 0 | 0.06 | 0.02 | 0 | 0.86 | 0 | 0 | 0 | 0 | 0 | 0.07 | 0
66.02 | 8 | 6 | 7 | 5214.5 | 0 | 0.93 | 0 | 0 | 0.06 | 0.02 | 0 | 0.94 | 0 | 0 | 0 | 0 | 0 | 0.06 | 0.02 | 0 | 0.94 | 0 | 0 | 0 | 0 | 0 | 0.06 | 0.02 | 0 | 0.92 | 0 | 0 | 0.06 | 0.02 | 0 | 0.92 | 0 | 0 | 0 | 0 | 0 | 0 | 0.07 | 0 | 0 | 0.92 | 0 | 0.06 | 0.02 | 0 | 0.92 | 0 | 0 | 0 | 0 | 0 | 0.07 | 0
71.96 | 8 | 6 | 8 | 5215.5 | 0 | 1.54 | 0 | 0 | 0.11 | 0.04 | 0 | 1.54 | 0 | 0 | 0 | 0 | 0 | 0.1 | 0.04 | 0 | 1.54 | 0 | 0 | 0 | 0 | 0 | 0.1 | 0.04 | 0 | 1.52 | 0 | 0 | 0.11 | 0.03 | 0 | 1.52 | 0 | 0 | 0 | 0 | 0 | 0 | 0.13 | 0 | 0 | 1.52 | 0 | 0.11 | 0.03 | 0 | 1.52 | 0 | 0 | 0 | 0 | 0 | 0.13 | 0
73.04 | 8 | 6 | 9 | 5216.5 | 0 | 2 | 0 | 0 | 0.15 | 0.05 | 0 | 2.01 | 0 | 0 | 0 | 0 | 0 | 0.13 | 0.05 | 0 | 2.01 | 0 | 0 | 0 | 0 | 0 | 0.13 | 0.05 | 0 | 2 | 0 | 0 | 0.15 | 0.04 | 0 | 1.87 | 0 | 0 | 0 | 0 | 0 | 0 | 0.16 | 0 | 0 | 2 | 0 | 0.15 | 0.04 | 0 | 1.87 | 0 | 0 | 0 | 0 | 0 | 0.16 | 0
77 | 8 | 6 | 10 | 5217.5 | 0 | 3.13 | 0 | 0 | 0.24 | 0.08 | 0 | 3.14 | 0 | 0 | 0 | 0 | 0 | 0.22 | 0.08 | 0 | 3.14 | 0 | 0 | 0 | 0 | 0 | 0.22 | 0.08 | 0 | 3.12 | 0 | 0 | 0.24 | 0.07 | 0 | 2.89 | 0 | 0 | 0 | 0 | 0 | 0 | 0.25 | 0 | 0 | 3.12 | 0 | 0.24 | 0.07 | 0 | 2.89 | 0 | 0 | 0 | 0 | 0 | 0.25 | 0
78.98 | 8 | 6 | 11 | 5218.5 | 0 | 6.05 | 0 | 0 | 0.48 | 0.15 | 0 | 6.07 | 0 | 0 | 0 | 0 | 0 | 0.44 | 0.16 | 0 | 6.07 | 0 | 0 | 0 | 0 | 0 | 0.44 | 0.16 | 0 | 6.05 | 0 | 0 | 0.47 | 0.13 | 0 | 5.58 | 0 | 0 | 0 | 0 | 0 | 0 | 0.46 | 0 | 0 | 6.05 | 0 | 0.47 | 0.13 | 0 | 5.58 | 0 | 0 | 0 | 0 | 0 | 0.46 | 0
80.06 | 8 | 6 | 12 | 5219.5 | 0 | 7.48 | 0 | 0 | 0.6 | 0.18 | 0 | 7.49 | 0 | 0 | 0 | 0 | 0 | 0.55 | 0.2 | 0 | 7.49 | 0 | 0 | 0 | 0 | 0 | 0.55 | 0.2 | 0 | 7.49 | 0 | 0 | 0.59 | 0.16 | 0 | 6.35 | 0 | 0 | 0 | 0 | 0 | 0 | 0.52 | 0.01 | 0 | 7.49 | 0 | 0.59 | 0.16 | 0 | 6.35 | 0 | 0 | 0 | 0 | 0 | 0.52 | 0.01
78.98 | 8 | 6 | 13 | 5220.5 | 0 | 8.18 | 0 | 0 | 0.64 | 0.2 | 0 | 8.19 | 0 | 0 | 0 | 0 | 0 | 0.59 | 0.22 | 0 | 8.19 | 0 | 0 | 0 | 0 | 0 | 0.59 | 0.22 | 0 | 8.2 | 0 | 0 | 0.64 | 0.17 | 0 | 6.82 | 0 | 0 | 0 | 0 | 0 | 0 | 0.55 | 0.01 | 0 | 8.2 | 0 | 0.64 | 0.17 | 0 | 6.82 | 0 | 0 | 0 | 0 | 0 | 0.55 | 0.01
78.08 | 8 | 6 | 14 | 5221.5 | 0 | 8.46 | 0 | 0 | 0.66 | 0.21 | 0 | 8.48 | 0 | 0 | 0 | 0 | 0 | 0.6 | 0.23 | 0 | 8.48 | 0 | 0 | 0 | 0 | 0 | 0.6 | 0.23 | 0 | 8.48 | 0 | 0 | 0.65 | 0.18 | 0 | 6.98 | 0 | 0 | 0 | 0 | 0 | 0 | 0.56 | 0.01 | 0 | 8.48 | 0 | 0.65 | 0.18 | 0 | 6.98 | 0 | 0 | 0 | 0 | 0 | 0.56 | 0.01
77 | 8 | 6 | 15 | 5222.5 | 0 | 9.61 | 0 | 0 | 0.73 | 0.23 | 0 | 9.62 | 0 | 0 | 0 | 0 | 0 | 0.67 | 0.26 | 0 | 9.62 | 0 | 0 | 0 | 0 | 0 | 0.67 | 0.26 | 0 | 9.62 | 0 | 0 | 0.73 | 0.2 | 0 | 8.07 | 0 | 0 | 0 | 0 | 0 | 0 | 0.62 | 0.01 | 0 | 9.62 | 0 | 0.73 | 0.2 | 0 | 8.07 | 0 | 0 | 0 | 0 | 0 | 0.62 | 0.01
80.06 | 8 | 6 | 16 | 5223.5 | 0 | 11.93 | 0 | 0 | 0.94 | 0.29 | 0 | 11.95 | 0 | 0 | 0 | 0 | 0 | 0.86 | 0.32 | 0 | 11.95 | 0 | 0 | 0 | 0 | 0 | 0.86 | 0.32 | 0 | 11.95 | 0 | 0 | 0.93 | 0.25 | 0 | 10.16 | 0 | 0 | 0 | 0 | 0 | 0 | 0.76 | 0.01 | 0 | 11.95 | 0 | 0.93 | 0.25 | 0 | 10.16 | 0 | 0 | 0 | 0 | 0 | 0.76 | 0.01
80.96 | 8 | 6 | 17 | 5224.5 | 0 | 12.96 | 0 | 0 | 1.02 | 0.32 | 0 | 12.97 | 0 | 0 | 0 | 0 | 0 | 0.94 | 0.35 | 0 | 12.97 | 0 | 0 | 0 | 0 | 0 | 0.94 | 0.35 | 0 | 12.97 | 0 | 0 | 1.01 | 0.27 | 0 | 10.72 | 0 | 0 | 0 | 0 | 0 | 0 | 0.8 | 0.01 | 0 | 12.97 | 0 | 1.01 | 0.27 | 0 | 10.72 | 0 | 0 | 0 | 0 | 0 | 0.8 | 0.01
78.98 | 8 | 6 | 18 | 5225.5 | 0 | 11.37 | 0 | 0 | 0.87 | 0.27 | 0 | 11.39 | 0 | 0 | 0 | 0 | 0 | 0.8 | 0.3 | 0 | 11.39 | 0 | 0 | 0 | 0 | 0 | 0.8 | 0.3 | 0 | 11.38 | 0 | 0 | 0.87 | 0.23 | 0 | 9 | 0 | 0 | 0 | 0 | 0 | 0 | 0.68 | 0.01 | 0 | 11.38 | 0 | 0.87 | 0.23 | 0 | 9 | 0 | 0 | 0 | 0 | 0 | 0.68 | 0.01
77 | 8 | 6 | 19 | 5226.5 | 0 | 10.1 | 0 | 0 | 0.75 | 0.24 | 0 | 10.12 | 0 | 0 | 0 | 0 | 0 | 0.69 | 0.27 | 0 | 10.12 | 0 | 0 | 0 | 0 | 0 | 0.69 | 0.27 | 0 | 10.12 | 0 | 0 | 0.75 | 0.2 | 0 | 8.07 | 0 | 0 | 0 | 0 | 0 | 0 | 0.61 | 0.01 | 0 | 10.12 | 0 | 0.75 | 0.2 | 0 | 8.07 | 0 | 0 | 0 | 0 | 0 | 0.61 | 0.01
73.94 | 8 | 6 | 20 | 5227.5 | 0 | 8.95 | 0 | 0 | 0.64 | 0.21 | 0 | 8.97 | 0 | 0 | 0 | 0 | 0 | 0.59 | 0.23 | 0 | 8.97 | 0 | 0 | 0 | 0 | 0 | 0.59 | 0.23 | 0 | 8.98 | 0 | 0 | 0.64 | 0.18 | 0 | 7.15 | 0 | 0 | 0 | 0 | 0 | 0 | 0.53 | 0.01 | 0 | 8.98 | 0 | 0.64 | 0.18 | 0 | 7.15 | 0 | 0 | 0 | 0 | 0 | 0.53 | 0.01
71.06 | 8 | 6 | 21 | 5228.5 | 0 | 5.16 | 0 | 0 | 0.36 | 0.12 | 0 | 5.18 | 0 | 0 | 0 | 0 | 0 | 0.33 | 0.13 | 0 | 5.18 | 0 | 0 | 0 | 0 | 0 | 0.33 | 0.13 | 0 | 5.19 | 0 | 0 | 0.36 | 0.1 | 0 | 3.61 | 0 | 0 | 0 | 0 | 0 | 0 | 0.29 | 0 | 0 | 5.19 | 0 | 0.36 | 0.1 | 0 | 3.61 | 0 | 0 | 0 | 0 | 0 | 0.29 | 0
69.08 | 8 | 6 | 22 | 5229.5 | 0 | 5.61 | 0 | 0 | 0.39 | 0.13 | 0 | 5.62 | 0 | 0 | 0 | 0 | 0 | 0.36 | 0.14 | 0 | 5.62 | 0 | 0 | 0 | 0 | 0 | 0.36 | 0.14 | 0 | 5.62 | 0 | 0 | 0.39 | 0.11 | 0 | 4.79 | 0 | 0 | 0 | 0 | 0 | 0 | 0.37 | 0 | 0 | 5.62 | 0 | 0.39 | 0.11 | 0 | 4.79 | 0 | 0 | 0 | 0 | 0 | 0.37 | 0
68 | 8 | 6 | 23 | 5230.5 | 0 | 4.65 | 0 | 0 | 0.33 | 0.11 | 0 | 4.67 | 0 | 0 | 0 | 0 | 0 | 0.3 | 0.12 | 0 | 4.67 | 0 | 0 | 0 | 0 | 0 | 0.3 | 0.12 | 0 | 4.67 | 0 | 0 | 0.32 | 0.1 | 0 | 3.72 | 0 | 0 | 0 | 0 | 0 | 0 | 0.29 | 0 | 0 | 4.67 | 0 | 0.32 | 0.1 | 0 | 3.72 | 0 | 0 | 0 | 0 | 0 | 0.29 | 0
68 | 8 | 6 | 24 | 5231.5 | 0 | 3.62 | 0 | 0 | 0.26 | 0.09 | 0 | 3.63 | 0 | 0 | 0 | 0 | 0 | 0.24 | 0.1 | 0 | 3.63 | 0 | 0 | 0 | 0 | 0 | 0.24 | 0.1 | 0 | 3.64 | 0 | 0 | 0.26 | 0.08 | 0 | 2.88 | 0 | 0 | 0 | 0 | 0 | 0 | 0.23 | 0 | 0 | 3.64 | 0 | 0.26 | 0.08 | 0 | 2.88 | 0 | 0 | 0 | 0 | 0 | 0.23 | 0
66.92 | 8 | 7 | 1 | 5232.5 | 0 | 2.76 | 0 | 0 | 0.19 | 0.07 | 0 | 2.77 | 0 | 0 | 0 | 0 | 0 | 0.18 | 0.07 | 0 | 2.77 | 0 | 0 | 0 | 0 | 0 | 0.18 | 0.07 | 0 | 2.77 | 0 | 0 | 0.19 | 0.06 | 0 | 2.23 | 0 | 0 | 0 | 0 | 0 | 0 | 0.18 | 0 | 0 | 2.77 | 0 | 0.19 | 0.06 | 0 | 2.23 | 0 | 0 | 0 | 0 | 0 | 0.18 | 0
66.92 | 8 | 7 | 2 | 5233.5 | 0 | 2.13 | 0 | 0 | 0.15 | 0.05 | 0 | 2.14 | 0 | 0 | 0 | 0 | 0 | 0.14 | 0.06 | 0 | 2.14 | 0 | 0 | 0 | 0 | 0 | 0.14 | 0.06 | 0 | 2.14 | 0 | 0 | 0.15 | 0.04 | 0 | 1.77 | 0 | 0 | 0 | 0 | 0 | 0 | 0.15 | 0 | 0 | 2.14 | 0 | 0.15 | 0.04 | 0 | 1.77 | 0 | 0 | 0 | 0 | 0 | 0.15 | 0
64.94 | 8 | 7 | 3 | 5234.5 | 0 | 1.48 | 0 | 0 | 0.1 | 0.04 | 0 | 1.49 | 0 | 0 | 0 | 0 | 0 | 0.09 | 0.04 | 0 | 1.49 | 0 | 0 | 0 | 0 | 0 | 0.09 | 0.04 | 0 | 1.48 | 0 | 0 | 0.1 | 0.03 | 0 | 1.25 | 0 | 0 | 0 | 0 | 0 | 0 | 0.1 | 0 | 0 | 1.48 | 0 | 0.1 | 0.03 | 0 | 1.25 | 0 | 0 | 0 | 0 | 0 | 0.1 | 0
62.96 | 8 | 7 | 4 | 5235.5 | 0 | 0.84 | 0 | 0 | 0.06 | 0.02 | 0 | 0.85 | 0 | 0 | 0 | 0 | 0 | 0.05 | 0.02 | 0 | 0.85 | 0 | 0 | 0 | 0 | 0 | 0.05 | 0.02 | 0 | 0.84 | 0 | 0 | 0.06 | 0.02 | 0 | 0.71 | 0 | 0 | 0 | 0 | 0 | 0 | 0.06 | 0 | 0 | 0.84 | 0 | 0.06 | 0.02 | 0 | 0.71 | 0 | 0 | 0 | 0 | 0 | 0.06 | 0
62.96 | 8 | 7 | 5 | 5236.5 | 0 | 0.39 | 0 | 0 | 0.03 | 0.01 | 0 | 0.4 | 0 | 0 | 0 | 0 | 0 | 0.02 | 0.01 | 0 | 0.4 | 0 | 0 | 0 | 0 | 0 | 0.02 | 0.01 | 0 | 0.38 | 0 | 0 | 0.03 | 0.01 | 0 | 0.43 | 0 | 0 | 0 | 0 | 0 | 0 | 0.03 | 0 | 0 | 0.38 | 0 | 0.03 | 0.01 | 0 | 0.43 | 0 | 0 | 0 | 0 | 0 | 0.03 | 0
62.06 | 8 | 7 | 6 | 5237.5 | 0 | 0 | 0 | 0 | 0 | 0 | 0 | 0 | 0 | 0 | 0 | 0 | 0 | 0 | 0 | 0 | 0 | 0 | 0 | 0 | 0 | 0 | 0 | 0 | 0 | 0 | 0 | 0 | 0 | 0 | 0 | 0 | 0 | 0 | 0 | 0 | 0 | 0 | 0 | 0 | 0 | 0 | 0 | 0 | 0 | 0 | 0 | 0 | 0 | 0 | 0 | 0 | 0 | 0
62.06 | 8 | 7 | 7 | 5238.5 | 0 | 0 | 0 | 0 | 0 | 0 | 0 | 0 | 0 | 0 | 0 | 0 | 0 | 0 | 0 | 0 | 0 | 0 | 0 | 0 | 0 | 0 | 0 | 0 | 0 | 0 | 0 | 0 | 0 | 0 | 0 | 0.08 | 0 | 0 | 0 | 0 | 0 | 0 | 0.01 | 0 | 0 | 0 | 0 | 0 | 0 | 0 | 0.08 | 0 | 0 | 0 | 0 | 0 | 0.01 | 0
69.08 | 8 | 7 | 8 | 5239.5 | 0 | 0.61 | 0 | 0 | 0.04 | 0.01 | 0 | 0.62 | 0 | 0 | 0 | 0 | 0 | 0.04 | 0.02 | 0 | 0.62 | 0 | 0 | 0 | 0 | 0 | 0.04 | 0.02 | 0 | 0.59 | 0 | 0 | 0.04 | 0.01 | 0 | 0.84 | 0 | 0 | 0 | 0 | 0 | 0 | 0.07 | 0 | 0 | 0.59 | 0 | 0.04 | 0.01 | 0 | 0.84 | 0 | 0 | 0 | 0 | 0 | 0.07 | 0
71.06 | 8 | 7 | 9 | 5240.5 | 0 | 1.05 | 0 | 0 | 0.08 | 0.03 | 0 | 1.06 | 0 | 0 | 0 | 0 | 0 | 0.07 | 0.03 | 0 | 1.06 | 0 | 0 | 0 | 0 | 0 | 0.07 | 0.03 | 0 | 1.03 | 0 | 0 | 0.08 | 0.02 | 0 | 1.1 | 0 | 0 | 0 | 0 | 0 | 0 | 0.1 | 0 | 0 | 1.03 | 0 | 0.08 | 0.02 | 0 | 1.1 | 0 | 0 | 0 | 0 | 0 | 0.1 | 0
73.04 | 8 | 7 | 10 | 5241.5 | 0 | 1.7 | 0 | 0 | 0.13 | 0.04 | 0 | 1.71 | 0 | 0 | 0 | 0 | 0 | 0.12 | 0.05 | 0 | 1.71 | 0 | 0 | 0 | 0 | 0 | 0.12 | 0.05 | 0 | 1.69 | 0 | 0 | 0.13 | 0.04 | 0 | 1.69 | 0 | 0 | 0 | 0 | 0 | 0 | 0.15 | 0 | 0 | 1.69 | 0 | 0.13 | 0.04 | 0 | 1.69 | 0 | 0 | 0 | 0 | 0 | 0.15 | 0
75.92 | 8 | 7 | 11 | 5242.5 | 0 | 4.43 | 0 | 0 | 0.35 | 0.11 | 0 | 4.44 | 0 | 0 | 0 | 0 | 0 | 0.32 | 0.12 | 0 | 4.44 | 0 | 0 | 0 | 0 | 0 | 0.32 | 0.12 | 0 | 4.42 | 0 | 0 | 0.35 | 0.1 | 0 | 4.3 | 0 | 0 | 0 | 0 | 0 | 0 | 0.37 | 0 | 0 | 4.42 | 0 | 0.35 | 0.1 | 0 | 4.3 | 0 | 0 | 0 | 0 | 0 | 0.37 | 0
75.92 | 8 | 7 | 12 | 5243.5 | 0 | 7.31 | 0 | 0 | 0.58 | 0.18 | 0 | 7.32 | 0 | 0 | 0 | 0 | 0 | 0.53 | 0.2 | 0 | 7.32 | 0 | 0 | 0 | 0 | 0 | 0.53 | 0.2 | 0 | 7.31 | 0 | 0 | 0.57 | 0.16 | 0 | 6.52 | 0 | 0 | 0 | 0 | 0 | 0 | 0.53 | 0.01 | 0 | 7.31 | 0 | 0.57 | 0.16 | 0 | 6.52 | 0 | 0 | 0 | 0 | 0 | 0.53 | 0.01
75.92 | 8 | 7 | 13 | 5244.5 | 0 | 8.31 | 0 | 0 | 0.65 | 0.21 | 0 | 8.33 | 0 | 0 | 0 | 0 | 0 | 0.6 | 0.23 | 0 | 8.33 | 0 | 0 | 0 | 0 | 0 | 0.6 | 0.23 | 0 | 8.33 | 0 | 0 | 0.65 | 0.18 | 0 | 6.93 | 0 | 0 | 0 | 0 | 0 | 0 | 0.56 | 0.01 | 0 | 8.33 | 0 | 0.65 | 0.18 | 0 | 6.93 | 0 | 0 | 0 | 0 | 0 | 0.56 | 0.01
78.08 | 8 | 7 | 14 | 5245.5 | 0 | 9.32 | 0 | 0 | 0.74 | 0.23 | 0 | 9.33 | 0 | 0 | 0 | 0 | 0 | 0.68 | 0.26 | 0 | 9.33 | 0 | 0 | 0 | 0 | 0 | 0.68 | 0.26 | 0 | 9.33 | 0 | 0 | 0.74 | 0.2 | 0 | 7.8 | 0 | 0 | 0 | 0 | 0 | 0 | 0.62 | 0.01 | 0 | 9.33 | 0 | 0.74 | 0.2 | 0 | 7.8 | 0 | 0 | 0 | 0 | 0 | 0.62 | 0.01
78.98 | 8 | 7 | 15 | 5246.5 | 0 | 10.36 | 0 | 0 | 0.83 | 0.26 | 0 | 10.38 | 0 | 0 | 0 | 0 | 0 | 0.76 | 0.28 | 0 | 10.38 | 0 | 0 | 0 | 0 | 0 | 0.76 | 0.28 | 0 | 10.38 | 0 | 0 | 0.82 | 0.22 | 0 | 8.64 | 0 | 0 | 0 | 0 | 0 | 0 | 0.67 | 0.01 | 0 | 10.38 | 0 | 0.82 | 0.22 | 0 | 8.64 | 0 | 0 | 0 | 0 | 0 | 0.67 | 0.01
78.98 | 8 | 7 | 16 | 5247.5 | 0 | 11.58 | 0 | 0 | 0.91 | 0.29 | 0 | 11.59 | 0 | 0 | 0 | 0 | 0 | 0.84 | 0.32 | 0 | 11.59 | 0 | 0 | 0 | 0 | 0 | 0.84 | 0.32 | 0 | 11.59 | 0 | 0 | 0.91 | 0.24 | 0 | 9.64 | 0 | 0 | 0 | 0 | 0 | 0 | 0.73 | 0.01 | 0 | 11.59 | 0 | 0.91 | 0.24 | 0 | 9.64 | 0 | 0 | 0 | 0 | 0 | 0.73 | 0.01
78.08 | 8 | 7 | 17 | 5248.5 | 0 | 12.2 | 0 | 0 | 0.94 | 0.3 | 0 | 12.22 | 0 | 0 | 0 | 0 | 0 | 0.86 | 0.33 | 0 | 12.22 | 0 | 0 | 0 | 0 | 0 | 0.86 | 0.33 | 0 | 12.21 | 0 | 0 | 0.93 | 0.25 | 0 | 10.04 | 0 | 0 | 0 | 0 | 0 | 0 | 0.74 | 0.01 | 0 | 12.21 | 0 | 0.93 | 0.25 | 0 | 10.04 | 0 | 0 | 0 | 0 | 0 | 0.74 | 0.01
77 | 8 | 7 | 18 | 5249.5 | 0 | 11.11 | 0 | 0 | 0.84 | 0.27 | 0 | 11.13 | 0 | 0 | 0 | 0 | 0 | 0.77 | 0.3 | 0 | 11.13 | 0 | 0 | 0 | 0 | 0 | 0.77 | 0.3 | 0 | 11.12 | 0 | 0 | 0.83 | 0.23 | 0 | 8.86 | 0 | 0 | 0 | 0 | 0 | 0 | 0.66 | 0.01 | 0 | 11.12 | 0 | 0.83 | 0.23 | 0 | 8.86 | 0 | 0 | 0 | 0 | 0 | 0.66 | 0.01
75.92 | 8 | 7 | 19 | 5250.5 | 0 | 9.91 | 0 | 0 | 0.73 | 0.24 | 0 | 9.93 | 0 | 0 | 0 | 0 | 0 | 0.67 | 0.26 | 0 | 9.93 | 0 | 0 | 0 | 0 | 0 | 0.67 | 0.26 | 0 | 9.93 | 0 | 0 | 0.73 | 0.2 | 0 | 7.91 | 0 | 0 | 0 | 0 | 0 | 0 | 0.59 | 0.01 | 0 | 9.93 | 0 | 0.73 | 0.2 | 0 | 7.91 | 0 | 0 | 0 | 0 | 0 | 0.59 | 0.01
73.94 | 8 | 7 | 20 | 5251.5 | 0 | 8.78 | 0 | 0 | 0.63 | 0.21 | 0 | 8.8 | 0 | 0 | 0 | 0 | 0 | 0.58 | 0.23 | 0 | 8.8 | 0 | 0 | 0 | 0 | 0 | 0.58 | 0.23 | 0 | 8.8 | 0 | 0 | 0.63 | 0.18 | 0 | 7.01 | 0 | 0 | 0 | 0 | 0 | 0 | 0.53 | 0.01 | 0 | 8.8 | 0 | 0.63 | 0.18 | 0 | 7.01 | 0 | 0 | 0 | 0 | 0 | 0.53 | 0.01
73.04 | 8 | 7 | 21 | 5252.5 | 0 | 7.47 | 0 | 0 | 0.53 | 0.17 | 0 | 7.48 | 0 | 0 | 0 | 0 | 0 | 0.49 | 0.19 | 0 | 7.48 | 0 | 0 | 0 | 0 | 0 | 0.49 | 0.19 | 0 | 7.49 | 0 | 0 | 0.53 | 0.15 | 0 | 5.92 | 0 | 0 | 0 | 0 | 0 | 0 | 0.45 | 0 | 0 | 7.49 | 0 | 0.53 | 0.15 | 0 | 5.92 | 0 | 0 | 0 | 0 | 0 | 0.45 | 0
71.96 | 8 | 7 | 22 | 5253.5 | 0 | 6.26 | 0 | 0 | 0.44 | 0.15 | 0 | 6.28 | 0 | 0 | 0 | 0 | 0 | 0.4 | 0.16 | 0 | 6.28 | 0 | 0 | 0 | 0 | 0 | 0.4 | 0.16 | 0 | 6.29 | 0 | 0 | 0.44 | 0.13 | 0 | 4.98 | 0 | 0 | 0 | 0 | 0 | 0 | 0.38 | 0 | 0 | 6.29 | 0 | 0.44 | 0.13 | 0 | 4.98 | 0 | 0 | 0 | 0 | 0 | 0.38 | 0
69.98 | 8 | 7 | 23 | 5254.5 | 0 | 5.01 | 0 | 0 | 0.34 | 0.12 | 0 | 5.02 | 0 | 0 | 0 | 0 | 0 | 0.31 | 0.13 | 0 | 5.02 | 0 | 0 | 0 | 0 | 0 | 0.31 | 0.13 | 0 | 5.03 | 0 | 0 | 0.34 | 0.1 | 0 | 3.96 | 0 | 0 | 0 | 0 | 0 | 0 | 0.3 | 0 | 0 | 5.03 | 0 | 0.34 | 0.1 | 0 | 3.96 | 0 | 0 | 0 | 0 | 0 | 0.3 | 0
71.06 | 8 | 7 | 24 | 5255.5 | 0 | 4.13 | 0 | 0 | 0.29 | 0.09 | 0 | 4.14 | 0 | 0 | 0 | 0 | 0 | 0.26 | 0.1 | 0 | 4.14 | 0 | 0 | 0 | 0 | 0 | 0.26 | 0.1 | 0 | 4.15 | 0 | 0 | 0.29 | 0.08 | 0 | 3.34 | 0 | 0 | 0 | 0 | 0 | 0 | 0.26 | 0 | 0 | 4.15 | 0 | 0.29 | 0.08 | 0 | 3.34 | 0 | 0 | 0 | 0 | 0 | 0.26 | 0
71.06 | 8 | 8 | 1 | 5256.5 | 0 | 3.5 | 0 | 0 | 0.24 | 0.08 | 0 | 3.51 | 0 | 0 | 0 | 0 | 0 | 0.22 | 0.09 | 0 | 3.51 | 0 | 0 | 0 | 0 | 0 | 0.22 | 0.09 | 0 | 3.51 | 0 | 0 | 0.24 | 0.07 | 0 | 2.87 | 0 | 0 | 0 | 0 | 0 | 0 | 0.23 | 0 | 0 | 3.51 | 0 | 0.24 | 0.07 | 0 | 2.87 | 0 | 0 | 0 | 0 | 0 | 0.23 | 0
69.98 | 8 | 8 | 2 | 5257.5 | 0 | 2.91 | 0 | 0 | 0.2 | 0.07 | 0 | 2.92 | 0 | 0 | 0 | 0 | 0 | 0.18 | 0.07 | 0 | 2.92 | 0 | 0 | 0 | 0 | 0 | 0.18 | 0.07 | 0 | 2.92 | 0 | 0 | 0.2 | 0.06 | 0 | 2.41 | 0 | 0 | 0 | 0 | 0 | 0 | 0.19 | 0 | 0 | 2.92 | 0 | 0.2 | 0.06 | 0 | 2.41 | 0 | 0 | 0 | 0 | 0 | 0.19 | 0
69.08 | 8 | 8 | 3 | 5258.5 | 0 | 2.41 | 0 | 0 | 0.16 | 0.06 | 0 | 2.42 | 0 | 0 | 0 | 0 | 0 | 0.15 | 0.06 | 0 | 2.42 | 0 | 0 | 0 | 0 | 0 | 0.15 | 0.06 | 0 | 2.42 | 0 | 0 | 0.16 | 0.05 | 0 | 2.02 | 0 | 0 | 0 | 0 | 0 | 0 | 0.16 | 0 | 0 | 2.42 | 0 | 0.16 | 0.05 | 0 | 2.02 | 0 | 0 | 0 | 0 | 0 | 0.16 | 0
69.08 | 8 | 8 | 4 | 5259.5 | 0 | 2.04 | 0 | 0 | 0.14 | 0.05 | 0 | 2.05 | 0 | 0 | 0 | 0 | 0 | 0.13 | 0.05 | 0 | 2.05 | 0 | 0 | 0 | 0 | 0 | 0.13 | 0.05 | 0 | 2.04 | 0 | 0 | 0.14 | 0.04 | 0 | 1.75 | 0 | 0 | 0 | 0 | 0 | 0 | 0.14 | 0 | 0 | 2.04 | 0 | 0.14 | 0.04 | 0 | 1.75 | 0 | 0 | 0 | 0 | 0 | 0.14 | 0
68 | 8 | 8 | 5 | 5260.5 | 0 | 1.69 | 0 | 0 | 0.11 | 0.04 | 0 | 1.7 | 0 | 0 | 0 | 0 | 0 | 0.11 | 0.04 | 0 | 1.7 | 0 | 0 | 0 | 0 | 0 | 0.11 | 0.04 | 0 | 1.7 | 0 | 0 | 0.11 | 0.03 | 0 | 1.47 | 0 | 0 | 0 | 0 | 0 | 0 | 0.12 | 0 | 0 | 1.7 | 0 | 0.11 | 0.03 | 0 | 1.47 | 0 | 0 | 0 | 0 | 0 | 0.12 | 0
66.92 | 8 | 8 | 6 | 5261.5 | 0 | 1.33 | 0 | 0 | 0.09 | 0.03 | 0 | 1.34 | 0 | 0 | 0 | 0 | 0 | 0.08 | 0.03 | 0 | 1.34 | 0 | 0 | 0 | 0 | 0 | 0.08 | 0.03 | 0 | 1.33 | 0 | 0 | 0.09 | 0.03 | 0 | 1.17 | 0 | 0 | 0 | 0 | 0 | 0 | 0.09 | 0 | 0 | 1.33 | 0 | 0.09 | 0.03 | 0 | 1.17 | 0 | 0 | 0 | 0 | 0 | 0.09 | 0
68 | 8 | 8 | 7 | 5262.5 | 0 | 1.34 | 0 | 0 | 0.09 | 0.03 | 0 | 1.34 | 0 | 0 | 0 | 0 | 0 | 0.08 | 0.03 | 0 | 1.34 | 0 | 0 | 0 | 0 | 0 | 0.08 | 0.03 | 0 | 1.33 | 0 | 0 | 0.09 | 0.03 | 0 | 1.24 | 0 | 0 | 0 | 0 | 0 | 0 | 0.1 | 0 | 0 | 1.33 | 0 | 0.09 | 0.03 | 0 | 1.24 | 0 | 0 | 0 | 0 | 0 | 0.1 | 0
68 | 8 | 8 | 8 | 5263.5 | 0 | 1.39 | 0 | 0 | 0.1 | 0.03 | 0 | 1.4 | 0 | 0 | 0 | 0 | 0 | 0.09 | 0.04 | 0 | 1.4 | 0 | 0 | 0 | 0 | 0 | 0.09 | 0.04 | 0 | 1.39 | 0 | 0 | 0.09 | 0.03 | 0 | 1.3 | 0 | 0 | 0 | 0 | 0 | 0 | 0.11 | 0 | 0 | 1.39 | 0 | 0.09 | 0.03 | 0 | 1.3 | 0 | 0 | 0 | 0 | 0 | 0.11 | 0
68 | 8 | 8 | 9 | 5264.5 | 0 | 1.5 | 0 | 0 | 0.1 | 0.03 | 0 | 1.51 | 0 | 0 | 0 | 0 | 0 | 0.1 | 0.04 | 0 | 1.51 | 0 | 0 | 0 | 0 | 0 | 0.1 | 0.04 | 0 | 1.5 | 0 | 0 | 0.1 | 0.03 | 0 | 1.41 | 0 | 0 | 0 | 0 | 0 | 0 | 0.12 | 0 | 0 | 1.5 | 0 | 0.1 | 0.03 | 0 | 1.41 | 0 | 0 | 0 | 0 | 0 | 0.12 | 0
69.08 | 8 | 8 | 10 | 5265.5 | 0 | 1.91 | 0 | 0 | 0.13 | 0.04 | 0 | 1.91 | 0 | 0 | 0 | 0 | 0 | 0.12 | 0.05 | 0 | 1.91 | 0 | 0 | 0 | 0 | 0 | 0.12 | 0.05 | 0 | 1.9 | 0 | 0 | 0.13 | 0.04 | 0 | 1.78 | 0 | 0 | 0 | 0 | 0 | 0 | 0.15 | 0 | 0 | 1.9 | 0 | 0.13 | 0.04 | 0 | 1.78 | 0 | 0 | 0 | 0 | 0 | 0.15 | 0
71.06 | 8 | 8 | 11 | 5266.5 | 0 | 2.49 | 0 | 0 | 0.18 | 0.06 | 0 | 2.5 | 0 | 0 | 0 | 0 | 0 | 0.16 | 0.06 | 0 | 2.5 | 0 | 0 | 0 | 0 | 0 | 0.16 | 0.06 | 0 | 2.49 | 0 | 0 | 0.18 | 0.05 | 0 | 2.28 | 0 | 0 | 0 | 0 | 0 | 0 | 0.19 | 0 | 0 | 2.49 | 0 | 0.18 | 0.05 | 0 | 2.28 | 0 | 0 | 0 | 0 | 0 | 0.19 | 0
71.06 | 8 | 8 | 12 | 5267.5 | 0 | 3.42 | 0 | 0 | 0.25 | 0.08 | 0 | 3.44 | 0 | 0 | 0 | 0 | 0 | 0.23 | 0.09 | 0 | 3.44 | 0 | 0 | 0 | 0 | 0 | 0.23 | 0.09 | 0 | 3.42 | 0 | 0 | 0.24 | 0.07 | 0 | 3.08 | 0 | 0 | 0 | 0 | 0 | 0 | 0.25 | 0 | 0 | 3.42 | 0 | 0.24 | 0.07 | 0 | 3.08 | 0 | 0 | 0 | 0 | 0 | 0.25 | 0
71.96 | 8 | 8 | 13 | 5268.5 | 0 | 4.5 | 0 | 0 | 0.33 | 0.11 | 0 | 4.51 | 0 | 0 | 0 | 0 | 0 | 0.3 | 0.12 | 0 | 4.51 | 0 | 0 | 0 | 0 | 0 | 0.3 | 0.12 | 0 | 4.51 | 0 | 0 | 0.32 | 0.09 | 0 | 3.96 | 0 | 0 | 0 | 0 | 0 | 0 | 0.32 | 0 | 0 | 4.51 | 0 | 0.32 | 0.09 | 0 | 3.96 | 0 | 0 | 0 | 0 | 0 | 0.32 | 0
73.04 | 8 | 8 | 14 | 5269.5 | 0 | 4.86 | 0 | 0 | 0.36 | 0.12 | 0 | 4.87 | 0 | 0 | 0 | 0 | 0 | 0.33 | 0.13 | 0 | 4.87 | 0 | 0 | 0 | 0 | 0 | 0.33 | 0.13 | 0 | 4.87 | 0 | 0 | 0.35 | 0.1 | 0 | 4.1 | 0 | 0 | 0 | 0 | 0 | 0 | 0.33 | 0 | 0 | 4.87 | 0 | 0.35 | 0.1 | 0 | 4.1 | 0 | 0 | 0 | 0 | 0 | 0.33 | 0
71.06 | 8 | 8 | 15 | 5270.5 | 0 | 4.86 | 0 | 0 | 0.35 | 0.12 | 0 | 4.88 | 0 | 0 | 0 | 0 | 0 | 0.32 | 0.13 | 0 | 4.88 | 0 | 0 | 0 | 0 | 0 | 0.32 | 0.13 | 0 | 4.88 | 0 | 0 | 0.35 | 0.1 | 0 | 4.04 | 0 | 0 | 0 | 0 | 0 | 0 | 0.32 | 0 | 0 | 4.88 | 0 | 0.35 | 0.1 | 0 | 4.04 | 0 | 0 | 0 | 0 | 0 | 0.32 | 0
69.98 | 8 | 8 | 16 | 5271.5 | 0 | 4.99 | 0 | 0 | 0.35 | 0.12 | 0 | 5.01 | 0 | 0 | 0 | 0 | 0 | 0.33 | 0.13 | 0 | 5.01 | 0 | 0 | 0 | 0 | 0 | 0.33 | 0.13 | 0 | 5.01 | 0 | 0 | 0.35 | 0.1 | 0 | 4.18 | 0 | 0 | 0 | 0 | 0 | 0 | 0.33 | 0 | 0 | 5.01 | 0 | 0.35 | 0.1 | 0 | 4.18 | 0 | 0 | 0 | 0 | 0 | 0.33 | 0
71.06 | 8 | 8 | 17 | 5272.5 | 0 | 5.11 | 0 | 0 | 0.37 | 0.12 | 0 | 5.12 | 0 | 0 | 0 | 0 | 0 | 0.34 | 0.13 | 0 | 5.12 | 0 | 0 | 0 | 0 | 0 | 0.34 | 0.13 | 0 | 5.12 | 0 | 0 | 0.36 | 0.11 | 0 | 4.26 | 0 | 0 | 0 | 0 | 0 | 0 | 0.34 | 0 | 0 | 5.12 | 0 | 0.36 | 0.11 | 0 | 4.26 | 0 | 0 | 0 | 0 | 0 | 0.34 | 0
69.98 | 8 | 8 | 18 | 5273.5 | 0 | 5.1 | 0 | 0 | 0.36 | 0.12 | 0 | 5.11 | 0 | 0 | 0 | 0 | 0 | 0.33 | 0.13 | 0 | 5.11 | 0 | 0 | 0 | 0 | 0 | 0.33 | 0.13 | 0 | 5.12 | 0 | 0 | 0.36 | 0.1 | 0 | 4.23 | 0 | 0 | 0 | 0 | 0 | 0 | 0.33 | 0 | 0 | 5.12 | 0 | 0.36 | 0.1 | 0 | 4.23 | 0 | 0 | 0 | 0 | 0 | 0.33 | 0
69.08 | 8 | 8 | 19 | 5274.5 | 0 | 4.96 | 0 | 0 | 0.35 | 0.12 | 0 | 4.97 | 0 | 0 | 0 | 0 | 0 | 0.32 | 0.13 | 0 | 4.97 | 0 | 0 | 0 | 0 | 0 | 0.32 | 0.13 | 0 | 4.97 | 0 | 0 | 0.35 | 0.1 | 0 | 4.09 | 0 | 0 | 0 | 0 | 0 | 0 | 0.32 | 0 | 0 | 4.97 | 0 | 0.35 | 0.1 | 0 | 4.09 | 0 | 0 | 0 | 0 | 0 | 0.32 | 0
69.08 | 8 | 8 | 20 | 5275.5 | 0 | 4.51 | 0 | 0 | 0.32 | 0.11 | 0 | 4.52 | 0 | 0 | 0 | 0 | 0 | 0.29 | 0.12 | 0 | 4.52 | 0 | 0 | 0 | 0 | 0 | 0.29 | 0.12 | 0 | 4.53 | 0 | 0 | 0.31 | 0.09 | 0 | 3.69 | 0 | 0 | 0 | 0 | 0 | 0 | 0.29 | 0 | 0 | 4.53 | 0 | 0.31 | 0.09 | 0 | 3.69 | 0 | 0 | 0 | 0 | 0 | 0.29 | 0
68 | 8 | 8 | 21 | 5276.5 | 0 | 3.83 | 0 | 0 | 0.27 | 0.09 | 0 | 3.84 | 0 | 0 | 0 | 0 | 0 | 0.24 | 0.1 | 0 | 3.84 | 0 | 0 | 0 | 0 | 0 | 0.24 | 0.1 | 0 | 3.84 | 0 | 0 | 0.27 | 0.08 | 0 | 3.1 | 0 | 0 | 0 | 0 | 0 | 0 | 0.25 | 0 | 0 | 3.84 | 0 | 0.27 | 0.08 | 0 | 3.1 | 0 | 0 | 0 | 0 | 0 | 0.25 | 0
68 | 8 | 8 | 22 | 5277.5 | 0 | 3.18 | 0 | 0 | 0.22 | 0.08 | 0 | 3.19 | 0 | 0 | 0 | 0 | 0 | 0.2 | 0.08 | 0 | 3.19 | 0 | 0 | 0 | 0 | 0 | 0.2 | 0.08 | 0 | 3.19 | 0 | 0 | 0.22 | 0.07 | 0 | 2.59 | 0 | 0 | 0 | 0 | 0 | 0 | 0.21 | 0 | 0 | 3.19 | 0 | 0.22 | 0.07 | 0 | 2.59 | 0 | 0 | 0 | 0 | 0 | 0.21 | 0
66.92 | 8 | 8 | 23 | 5278.5 | 0 | 2.45 | 0 | 0 | 0.17 | 0.06 | 0 | 2.46 | 0 | 0 | 0 | 0 | 0 | 0.16 | 0.06 | 0 | 2.46 | 0 | 0 | 0 | 0 | 0 | 0.16 | 0.06 | 0 | 2.46 | 0 | 0 | 0.17 | 0.05 | 0 | 1.99 | 0 | 0 | 0 | 0 | 0 | 0 | 0.16 | 0 | 0 | 2.46 | 0 | 0.17 | 0.05 | 0 | 1.99 | 0 | 0 | 0 | 0 | 0 | 0.16 | 0
64.94 | 8 | 8 | 24 | 5279.5 | 0 | 1.4 | 0 | 0 | 0.1 | 0.03 | 0 | 1.41 | 0 | 0 | 0 | 0 | 0 | 0.09 | 0.04 | 0 | 1.41 | 0 | 0 | 0 | 0 | 0 | 0.09 | 0.04 | 0 | 1.4 | 0 | 0 | 0.1 | 0.03 | 0 | 1.09 | 0 | 0 | 0 | 0 | 0 | 0 | 0.09 | 0 | 0 | 1.4 | 0 | 0.1 | 0.03 | 0 | 1.09 | 0 | 0 | 0 | 0 | 0 | 0.09 | 0
66.02 | 8 | 9 | 1 | 5280.5 | 0 | 0.64 | 0 | 0 | 0.04 | 0.02 | 0 | 0.64 | 0 | 0 | 0 | 0 | 0 | 0.04 | 0.02 | 0 | 0.64 | 0 | 0 | 0 | 0 | 0 | 0.04 | 0.02 | 0 | 0.63 | 0 | 0 | 0.04 | 0.01 | 0 | 0.53 | 0 | 0 | 0 | 0 | 0 | 0 | 0.05 | 0 | 0 | 0.63 | 0 | 0.04 | 0.01 | 0 | 0.53 | 0 | 0 | 0 | 0 | 0 | 0.05 | 0
66.02 | 8 | 9 | 2 | 5281.5 | 0 | 0.44 | 0 | 0 | 0.03 | 0.01 | 0 | 0.45 | 0 | 0 | 0 | 0 | 0 | 0.03 | 0.01 | 0 | 0.45 | 0 | 0 | 0 | 0 | 0 | 0.03 | 0.01 | 0 | 0.43 | 0 | 0 | 0.03 | 0.01 | 0 | 0.48 | 0 | 0 | 0 | 0 | 0 | 0 | 0.04 | 0 | 0 | 0.43 | 0 | 0.03 | 0.01 | 0 | 0.48 | 0 | 0 | 0 | 0 | 0 | 0.04 | 0
64.94 | 8 | 9 | 3 | 5282.5 | 0 | 0.46 | 0 | 0 | 0.03 | 0.01 | 0 | 0.47 | 0 | 0 | 0 | 0 | 0 | 0.03 | 0.01 | 0 | 0.47 | 0 | 0 | 0 | 0 | 0 | 0.03 | 0.01 | 0 | 0.45 | 0 | 0 | 0.03 | 0.01 | 0 | 0.54 | 0 | 0 | 0 | 0 | 0 | 0 | 0.05 | 0 | 0 | 0.45 | 0 | 0.03 | 0.01 | 0 | 0.54 | 0 | 0 | 0 | 0 | 0 | 0.05 | 0
64.04 | 8 | 9 | 4 | 5283.5 | 0 | 0.13 | 0 | 0 | 0.01 | 0 | 0 | 0.13 | 0 | 0 | 0 | 0 | 0 | 0.01 | 0 | 0 | 0.13 | 0 | 0 | 0 | 0 | 0 | 0.01 | 0 | 0 | 0.11 | 0 | 0 | 0.01 | 0 | 0 | 0.2 | 0 | 0 | 0 | 0 | 0 | 0 | 0.02 | 0 | 0 | 0.11 | 0 | 0.01 | 0 | 0 | 0.2 | 0 | 0 | 0 | 0 | 0 | 0.02 | 0
62.96 | 8 | 9 | 5 | 5284.5 | 0 | 0 | 0 | 0 | 0 | 0 | 0 | 0 | 0 | 0 | 0 | 0 | 0 | 0 | 0 | 0 | 0 | 0 | 0 | 0 | 0 | 0 | 0 | 0 | 0 | 0 | 0 | 0 | 0 | 0 | 0 | 0 | 0 | 0 | 0 | 0 | 0 | 0 | 0 | 0 | 0 | 0 | 0 | 0 | 0 | 0 | 0 | 0 | 0 | 0 | 0 | 0 | 0 | 0
62.06 | 8 | 9 | 6 | 5285.5 | 0 | 0 | 0 | 0 | 0 | 0 | 0 | 0 | 0 | 0 | 0 | 0 | 0 | 0 | 0 | 0 | 0 | 0 | 0 | 0 | 0 | 0 | 0 | 0 | 0 | 0 | 0 | 0 | 0 | 0 | 0 | 0 | 0 | 0 | 0 | 0 | 0 | 0 | 0 | 0 | 0 | 0 | 0 | 0 | 0 | 0 | 0 | 0 | 0 | 0 | 0 | 0 | 0 | 0
60.98 | 8 | 9 | 7 | 5286.5 | 0 | 0 | 0 | 0 | 0 | 0 | 0 | 0 | 0 | 0 | 0 | 0 | 0 | 0 | 0 | 0 | 0 | 0 | 0 | 0 | 0 | 0 | 0 | 0 | 0 | 0 | 0 | 0 | 0 | 0 | 0 | 0 | 0 | 0 | 0 | 0 | 0 | 0 | 0 | 0 | 0 | 0 | 0 | 0 | 0 | 0 | 0 | 0 | 0 | 0 | 0 | 0 | 0 | 0
64.04 | 8 | 9 | 8 | 5287.5 | 0 | 0 | 0 | 0 | 0 | 0 | 0 | 0 | 0 | 0 | 0 | 0 | 0 | 0 | 0 | 0 | 0 | 0 | 0 | 0 | 0 | 0 | 0 | 0 | 0 | 0 | 0 | 0 | 0 | 0 | 0 | 0 | 0 | 0 | 0 | 0 | 0 | 0 | 0 | 0 | 0 | 0 | 0 | 0 | 0 | 0 | 0 | 0 | 0 | 0 | 0 | 0 | 0 | 0
69.08 | 8 | 9 | 9 | 5288.5 | 0 | 0.39 | 0 | 0 | 0.03 | 0.01 | 0 | 0.4 | 0 | 0 | 0 | 0 | 0 | 0.03 | 0.01 | 0 | 0.4 | 0 | 0 | 0 | 0 | 0 | 0.03 | 0.01 | 0 | 0.36 | 0 | 0 | 0.03 | 0.01 | 0 | 0.63 | 0 | 0 | 0 | 0 | 0 | 0 | 0.06 | 0 | 0 | 0.36 | 0 | 0.03 | 0.01 | 0 | 0.63 | 0 | 0 | 0 | 0 | 0 | 0.06 | 0
71.06 | 8 | 9 | 10 | 5289.5 | 0 | 1.17 | 0 | 0 | 0.09 | 0.03 | 0 | 1.18 | 0 | 0 | 0 | 0 | 0 | 0.08 | 0.03 | 0 | 1.18 | 0 | 0 | 0 | 0 | 0 | 0.08 | 0.03 | 0 | 1.15 | 0 | 0 | 0.09 | 0.03 | 0 | 1.27 | 0 | 0 | 0 | 0 | 0 | 0 | 0.12 | 0 | 0 | 1.15 | 0 | 0.09 | 0.03 | 0 | 1.27 | 0 | 0 | 0 | 0 | 0 | 0.12 | 0
75.02 | 8 | 9 | 11 | 5290.5 | 0 | 4.45 | 0 | 0 | 0.36 | 0.12 | 0 | 4.47 | 0 | 0 | 0 | 0 | 0 | 0.33 | 0.13 | 0 | 4.47 | 0 | 0 | 0 | 0 | 0 | 0.33 | 0.13 | 0 | 4.42 | 0 | 0 | 0.36 | 0.1 | 0 | 4.45 | 0 | 0 | 0 | 0 | 0 | 0 | 0.39 | 0 | 0 | 4.42 | 0 | 0.36 | 0.1 | 0 | 4.45 | 0 | 0 | 0 | 0 | 0 | 0.39 | 0
78.08 | 8 | 9 | 12 | 5291.5 | 0 | 8.34 | 0 | 0 | 0.7 | 0.22 | 0 | 8.36 | 0 | 0 | 0 | 0 | 0 | 0.64 | 0.24 | 0 | 8.36 | 0 | 0 | 0 | 0 | 0 | 0.64 | 0.24 | 0 | 8.34 | 0 | 0 | 0.69 | 0.19 | 0 | 7.57 | 0 | 0 | 0 | 0 | 0 | 0 | 0.63 | 0.01 | 0 | 8.34 | 0 | 0.69 | 0.19 | 0 | 7.57 | 0 | 0 | 0 | 0 | 0 | 0.63 | 0.01
78.98 | 8 | 9 | 13 | 5292.5 | 0 | 10.05 | 0 | 0 | 0.84 | 0.26 | 0 | 10.07 | 0 | 0 | 0 | 0 | 0 | 0.77 | 0.29 | 0 | 10.07 | 0 | 0 | 0 | 0 | 0 | 0.77 | 0.29 | 0 | 10.06 | 0 | 0 | 0.84 | 0.22 | 0 | 8.47 | 0 | 0 | 0 | 0 | 0 | 0 | 0.7 | 0.01 | 0 | 10.06 | 0 | 0.84 | 0.22 | 0 | 8.47 | 0 | 0 | 0 | 0 | 0 | 0.7 | 0.01
80.96 | 8 | 9 | 14 | 5293.5 | 0 | 11.26 | 0 | 0 | 0.96 | 0.29 | 0 | 11.28 | 0 | 0 | 0 | 0 | 0 | 0.88 | 0.32 | 0 | 11.28 | 0 | 0 | 0 | 0 | 0 | 0.88 | 0.32 | 0 | 11.27 | 0 | 0 | 0.95 | 0.25 | 0 | 9.46 | 0 | 0 | 0 | 0 | 0 | 0 | 0.76 | 0.01 | 0 | 11.27 | 0 | 0.95 | 0.25 | 0 | 9.46 | 0 | 0 | 0 | 0 | 0 | 0.76 | 0.01
80.96 | 8 | 9 | 15 | 5294.5 | 0 | 12.7 | 0 | 0 | 1.07 | 0.33 | 0 | 12.72 | 0 | 0 | 0 | 0 | 0 | 0.98 | 0.36 | 0 | 12.72 | 0 | 0 | 0 | 0 | 0 | 0.98 | 0.36 | 0 | 12.7 | 0 | 0 | 1.06 | 0.28 | 0 | 10.66 | 0 | 0 | 0 | 0 | 0 | 0 | 0.83 | 0.01 | 0 | 12.7 | 0 | 1.06 | 0.28 | 0 | 10.66 | 0 | 0 | 0 | 0 | 0 | 0.83 | 0.01
82.04 | 8 | 9 | 16 | 5295.5 | 0 | 14.8 | 0 | 0 | 1.24 | 0.38 | 0 | 14.82 | 0 | 0 | 0 | 0 | 0 | 1.14 | 0.42 | 0 | 14.82 | 0 | 0 | 0 | 0 | 0 | 1.14 | 0.42 | 0 | 14.79 | 0 | 0 | 1.23 | 0.32 | 0 | 12.48 | 0 | 0 | 0 | 0 | 0 | 0 | 0.98 | 0.01 | 0 | 14.79 | 0 | 1.23 | 0.32 | 0 | 12.48 | 0 | 0 | 0 | 0 | 0 | 0.98 | 0.01
82.94 | 8 | 9 | 17 | 5296.5 | 0 | 14.4 | 0 | 0 | 1.21 | 0.37 | 0 | 14.42 | 0 | 0 | 0 | 0 | 0 | 1.11 | 0.4 | 0 | 14.42 | 0 | 0 | 0 | 0 | 0 | 1.11 | 0.4 | 0 | 14.38 | 0 | 0 | 1.2 | 0.31 | 0 | 11.7 | 0 | 0 | 0 | 0 | 0 | 0 | 0.89 | 0.01 | 0 | 14.38 | 0 | 1.2 | 0.31 | 0 | 11.7 | 0 | 0 | 0 | 0 | 0 | 0.89 | 0.01
82.04 | 8 | 9 | 18 | 5297.5 | 0 | 12.83 | 0 | 0 | 1.06 | 0.32 | 0 | 12.85 | 0 | 0 | 0 | 0 | 0 | 0.97 | 0.36 | 0 | 12.85 | 0 | 0 | 0 | 0 | 0 | 0.97 | 0.36 | 0 | 12.83 | 0 | 0 | 1.05 | 0.27 | 0 | 10.28 | 0 | 0 | 0 | 0 | 0 | 0 | 0.79 | 0.01 | 0 | 12.83 | 0 | 1.05 | 0.27 | 0 | 10.28 | 0 | 0 | 0 | 0 | 0 | 0.79 | 0.01
82.04 | 8 | 9 | 19 | 5298.5 | 0 | 11.69 | 0 | 0 | 0.96 | 0.29 | 0 | 11.71 | 0 | 0 | 0 | 0 | 0 | 0.88 | 0.32 | 0 | 11.71 | 0 | 0 | 0 | 0 | 0 | 0.88 | 0.32 | 0 | 11.7 | 0 | 0 | 0.95 | 0.25 | 0 | 9.42 | 0 | 0 | 0 | 0 | 0 | 0 | 0.74 | 0.01 | 0 | 11.7 | 0 | 0.95 | 0.25 | 0 | 9.42 | 0 | 0 | 0 | 0 | 0 | 0.74 | 0.01
78.08 | 8 | 9 | 20 | 5299.5 | 0 | 10.23 | 0 | 0 | 0.79 | 0.25 | 0 | 10.25 | 0 | 0 | 0 | 0 | 0 | 0.73 | 0.28 | 0 | 10.25 | 0 | 0 | 0 | 0 | 0 | 0.73 | 0.28 | 0 | 10.25 | 0 | 0 | 0.79 | 0.21 | 0 | 8.15 | 0 | 0 | 0 | 0 | 0 | 0 | 0.63 | 0.01 | 0 | 10.25 | 0 | 0.79 | 0.21 | 0 | 8.15 | 0 | 0 | 0 | 0 | 0 | 0.63 | 0.01
77 | 8 | 9 | 21 | 5300.5 | 0 | 8.69 | 0 | 0 | 0.66 | 0.21 | 0 | 8.71 | 0 | 0 | 0 | 0 | 0 | 0.61 | 0.23 | 0 | 8.71 | 0 | 0 | 0 | 0 | 0 | 0.61 | 0.23 | 0 | 8.72 | 0 | 0 | 0.66 | 0.18 | 0 | 6.9 | 0 | 0 | 0 | 0 | 0 | 0 | 0.54 | 0.01 | 0 | 8.72 | 0 | 0.66 | 0.18 | 0 | 6.9 | 0 | 0 | 0 | 0 | 0 | 0.54 | 0.01
73.04 | 8 | 9 | 22 | 5301.5 | 0 | 7.24 | 0 | 0 | 0.53 | 0.17 | 0 | 7.25 | 0 | 0 | 0 | 0 | 0 | 0.48 | 0.19 | 0 | 7.25 | 0 | 0 | 0 | 0 | 0 | 0.48 | 0.19 | 0 | 7.26 | 0 | 0 | 0.52 | 0.15 | 0 | 5.74 | 0 | 0 | 0 | 0 | 0 | 0 | 0.45 | 0 | 0 | 7.26 | 0 | 0.52 | 0.15 | 0 | 5.74 | 0 | 0 | 0 | 0 | 0 | 0.45 | 0
71.06 | 8 | 9 | 23 | 5302.5 | 0 | 5.85 | 0 | 0 | 0.41 | 0.14 | 0 | 5.86 | 0 | 0 | 0 | 0 | 0 | 0.38 | 0.15 | 0 | 5.86 | 0 | 0 | 0 | 0 | 0 | 0.38 | 0.15 | 0 | 5.87 | 0 | 0 | 0.41 | 0.12 | 0 | 4.63 | 0 | 0 | 0 | 0 | 0 | 0 | 0.36 | 0 | 0 | 5.87 | 0 | 0.41 | 0.12 | 0 | 4.63 | 0 | 0 | 0 | 0 | 0 | 0.36 | 0
69.98 | 8 | 9 | 24 | 5303.5 | 0 | 4.66 | 0 | 0 | 0.33 | 0.11 | 0 | 4.67 | 0 | 0 | 0 | 0 | 0 | 0.3 | 0.12 | 0 | 4.67 | 0 | 0 | 0 | 0 | 0 | 0.3 | 0.12 | 0 | 4.68 | 0 | 0 | 0.33 | 0.09 | 0 | 3.71 | 0 | 0 | 0 | 0 | 0 | 0 | 0.29 | 0 | 0 | 4.68 | 0 | 0.33 | 0.09 | 0 | 3.71 | 0 | 0 | 0 | 0 | 0 | 0.29 | 0
69.08 | 8 | 10 | 1 | 5304.5 | 0 | 1.12 | 0 | 0 | 0.08 | 0.03 | 0 | 1.13 | 0 | 0 | 0 | 0 | 0 | 0.07 | 0.03 | 0 | 1.13 | 0 | 0 | 0 | 0 | 0 | 0.07 | 0.03 | 0 | 1.14 | 0 | 0 | 0.08 | 0.02 | 0 | 0.46 | 0 | 0 | 0 | 0 | 0 | 0 | 0.04 | 0 | 0 | 1.14 | 0 | 0.08 | 0.02 | 0 | 0.46 | 0 | 0 | 0 | 0 | 0 | 0.04 | 0
68 | 8 | 10 | 2 | 5305.5 | 0 | 0 | 0 | 0 | 0 | 0 | 0 | 0 | 0 | 0 | 0 | 0 | 0 | 0 | 0 | 0 | 0 | 0 | 0 | 0 | 0 | 0 | 0 | 0 | 0 | 0 | 0 | 0 | 0 | 0 | 0 | 0 | 0 | 0 | 0 | 0 | 0 | 0 | 0 | 0 | 0 | 0 | 0 | 0 | 0 | 0 | 0 | 0 | 0 | 0 | 0 | 0 | 0 | 0
66.92 | 8 | 10 | 3 | 5306.5 | 0 | 0 | 0 | 0 | 0 | 0 | 0 | 0 | 0 | 0 | 0 | 0 | 0 | 0 | 0 | 0 | 0 | 0 | 0 | 0 | 0 | 0 | 0 | 0 | 0 | 0 | 0 | 0 | 0 | 0 | 0 | 0 | 0 | 0 | 0 | 0 | 0 | 0 | 0 | 0 | 0 | 0 | 0 | 0 | 0 | 0 | 0 | 0 | 0 | 0 | 0 | 0 | 0 | 0
66.02 | 8 | 10 | 4 | 5307.5 | 0 | 1.05 | 0 | 0 | 0.07 | 0.02 | 0 | 1.05 | 0 | 0 | 0 | 0 | 0 | 0.07 | 0.03 | 0 | 1.05 | 0 | 0 | 0 | 0 | 0 | 0.07 | 0.03 | 0 | 1.02 | 0 | 0 | 0.07 | 0.02 | 0 | 1.33 | 0 | 0 | 0 | 0 | 0 | 0 | 0.11 | 0 | 0 | 1.02 | 0 | 0.07 | 0.02 | 0 | 1.33 | 0 | 0 | 0 | 0 | 0 | 0.11 | 0
64.04 | 8 | 10 | 5 | 5308.5 | 0 | 0.79 | 0 | 0 | 0.05 | 0.02 | 0 | 0.8 | 0 | 0 | 0 | 0 | 0 | 0.05 | 0.02 | 0 | 0.8 | 0 | 0 | 0 | 0 | 0 | 0.05 | 0.02 | 0 | 0.78 | 0 | 0 | 0.05 | 0.02 | 0 | 0.74 | 0 | 0 | 0 | 0 | 0 | 0 | 0.06 | 0 | 0 | 0.78 | 0 | 0.05 | 0.02 | 0 | 0.74 | 0 | 0 | 0 | 0 | 0 | 0.06 | 0
62.06 | 8 | 10 | 6 | 5309.5 | 0 | 0.23 | 0 | 0 | 0.02 | 0.01 | 0 | 0.24 | 0 | 0 | 0 | 0 | 0 | 0.01 | 0.01 | 0 | 0.24 | 0 | 0 | 0 | 0 | 0 | 0.01 | 0.01 | 0 | 0.22 | 0 | 0 | 0.01 | 0 | 0 | 0.3 | 0 | 0 | 0 | 0 | 0 | 0 | 0.02 | 0 | 0 | 0.22 | 0 | 0.01 | 0 | 0 | 0.3 | 0 | 0 | 0 | 0 | 0 | 0.02 | 0
62.96 | 8 | 10 | 7 | 5310.5 | 0 | 0.13 | 0 | 0 | 0.01 | 0 | 0 | 0.13 | 0 | 0 | 0 | 0 | 0 | 0.01 | 0 | 0 | 0.13 | 0 | 0 | 0 | 0 | 0 | 0.01 | 0 | 0 | 0.11 | 0 | 0 | 0.01 | 0 | 0 | 0.28 | 0 | 0 | 0 | 0 | 0 | 0 | 0.02 | 0 | 0 | 0.11 | 0 | 0.01 | 0 | 0 | 0.28 | 0 | 0 | 0 | 0 | 0 | 0.02 | 0
66.92 | 8 | 10 | 8 | 5311.5 | 0 | 0.63 | 0 | 0 | 0.04 | 0.02 | 0 | 0.64 | 0 | 0 | 0 | 0 | 0 | 0.04 | 0.02 | 0 | 0.64 | 0 | 0 | 0 | 0 | 0 | 0.04 | 0.02 | 0 | 0.61 | 0 | 0 | 0.04 | 0.01 | 0 | 0.79 | 0 | 0 | 0 | 0 | 0 | 0 | 0.07 | 0 | 0 | 0.61 | 0 | 0.04 | 0.01 | 0 | 0.79 | 0 | 0 | 0 | 0 | 0 | 0.07 | 0
71.06 | 8 | 10 | 9 | 5312.5 | 0 | 1.14 | 0 | 0 | 0.09 | 0.03 | 0 | 1.15 | 0 | 0 | 0 | 0 | 0 | 0.08 | 0.03 | 0 | 1.15 | 0 | 0 | 0 | 0 | 0 | 0.08 | 0.03 | 0 | 1.13 | 0 | 0 | 0.08 | 0.02 | 0 | 1.19 | 0 | 0 | 0 | 0 | 0 | 0 | 0.1 | 0 | 0 | 1.13 | 0 | 0.08 | 0.02 | 0 | 1.19 | 0 | 0 | 0 | 0 | 0 | 0.1 | 0
73.04 | 8 | 10 | 10 | 5313.5 | 0 | 2.04 | 0 | 0 | 0.16 | 0.05 | 0 | 2.05 | 0 | 0 | 0 | 0 | 0 | 0.14 | 0.06 | 0 | 2.05 | 0 | 0 | 0 | 0 | 0 | 0.14 | 0.06 | 0 | 2.03 | 0 | 0 | 0.15 | 0.04 | 0 | 1.96 | 0 | 0 | 0 | 0 | 0 | 0 | 0.17 | 0 | 0 | 2.03 | 0 | 0.15 | 0.04 | 0 | 1.96 | 0 | 0 | 0 | 0 | 0 | 0.17 | 0
75.92 | 8 | 10 | 11 | 5314.5 | 0 | 5.38 | 0 | 0 | 0.43 | 0.13 | 0 | 5.4 | 0 | 0 | 0 | 0 | 0 | 0.39 | 0.15 | 0 | 5.4 | 0 | 0 | 0 | 0 | 0 | 0.39 | 0.15 | 0 | 5.37 | 0 | 0 | 0.42 | 0.12 | 0 | 5.16 | 0 | 0 | 0 | 0 | 0 | 0 | 0.43 | 0 | 0 | 5.37 | 0 | 0.42 | 0.12 | 0 | 5.16 | 0 | 0 | 0 | 0 | 0 | 0.43 | 0
77 | 8 | 10 | 12 | 5315.5 | 0 | 8.82 | 0 | 0 | 0.7 | 0.22 | 0 | 8.83 | 0 | 0 | 0 | 0 | 0 | 0.64 | 0.24 | 0 | 8.83 | 0 | 0 | 0 | 0 | 0 | 0.64 | 0.24 | 0 | 8.83 | 0 | 0 | 0.69 | 0.19 | 0 | 7.8 | 0 | 0 | 0 | 0 | 0 | 0 | 0.62 | 0.01 | 0 | 8.83 | 0 | 0.69 | 0.19 | 0 | 7.8 | 0 | 0 | 0 | 0 | 0 | 0.62 | 0.01
78.98 | 8 | 10 | 13 | 5316.5 | 0 | 10.2 | 0 | 0 | 0.82 | 0.26 | 0 | 10.22 | 0 | 0 | 0 | 0 | 0 | 0.76 | 0.28 | 0 | 10.22 | 0 | 0 | 0 | 0 | 0 | 0.76 | 0.28 | 0 | 10.22 | 0 | 0 | 0.82 | 0.22 | 0 | 8.51 | 0 | 0 | 0 | 0 | 0 | 0 | 0.67 | 0.01 | 0 | 10.22 | 0 | 0.82 | 0.22 | 0 | 8.51 | 0 | 0 | 0 | 0 | 0 | 0.67 | 0.01
80.06 | 8 | 10 | 14 | 5317.5 | 0 | 11.01 | 0 | 0 | 0.89 | 0.28 | 0 | 11.03 | 0 | 0 | 0 | 0 | 0 | 0.82 | 0.31 | 0 | 11.03 | 0 | 0 | 0 | 0 | 0 | 0.82 | 0.31 | 0 | 11.03 | 0 | 0 | 0.89 | 0.23 | 0 | 9.12 | 0 | 0 | 0 | 0 | 0 | 0 | 0.71 | 0.01 | 0 | 11.03 | 0 | 0.89 | 0.23 | 0 | 9.12 | 0 | 0 | 0 | 0 | 0 | 0.71 | 0.01
80.06 | 8 | 10 | 15 | 5318.5 | 0 | 12.64 | 0 | 0 | 1.01 | 0.32 | 0 | 12.66 | 0 | 0 | 0 | 0 | 0 | 0.93 | 0.35 | 0 | 12.66 | 0 | 0 | 0 | 0 | 0 | 0.93 | 0.35 | 0 | 12.65 | 0 | 0 | 1.01 | 0.27 | 0 | 10.6 | 0 | 0 | 0 | 0 | 0 | 0 | 0.8 | 0.01 | 0 | 12.65 | 0 | 1.01 | 0.27 | 0 | 10.6 | 0 | 0 | 0 | 0 | 0 | 0.8 | 0.01
80.06 | 8 | 10 | 16 | 5319.5 | 0 | 14.26 | 0 | 0 | 1.13 | 0.35 | 0 | 14.28 | 0 | 0 | 0 | 0 | 0 | 1.04 | 0.39 | 0 | 14.28 | 0 | 0 | 0 | 0 | 0 | 1.04 | 0.39 | 0 | 14.27 | 0 | 0 | 1.12 | 0.3 | 0 | 11.9 | 0 | 0 | 0 | 0 | 0 | 0 | 0.87 | 0.01 | 0 | 14.27 | 0 | 1.12 | 0.3 | 0 | 11.9 | 0 | 0 | 0 | 0 | 0 | 0.87 | 0.01
78.98 | 8 | 10 | 17 | 5320.5 | 0 | 13.22 | 0 | 0 | 1.02 | 0.32 | 0 | 13.24 | 0 | 0 | 0 | 0 | 0 | 0.94 | 0.36 | 0 | 13.24 | 0 | 0 | 0 | 0 | 0 | 0.94 | 0.36 | 0 | 13.22 | 0 | 0 | 1.02 | 0.27 | 0 | 10.58 | 0 | 0 | 0 | 0 | 0 | 0 | 0.78 | 0.01 | 0 | 13.22 | 0 | 1.02 | 0.27 | 0 | 10.58 | 0 | 0 | 0 | 0 | 0 | 0.78 | 0.01
80.06 | 8 | 10 | 18 | 5321.5 | 0 | 12.06 | 0 | 0 | 0.94 | 0.29 | 0 | 12.08 | 0 | 0 | 0 | 0 | 0 | 0.87 | 0.32 | 0 | 12.08 | 0 | 0 | 0 | 0 | 0 | 0.87 | 0.32 | 0 | 12.07 | 0 | 0 | 0.94 | 0.25 | 0 | 9.68 | 0 | 0 | 0 | 0 | 0 | 0 | 0.73 | 0.01 | 0 | 12.07 | 0 | 0.94 | 0.25 | 0 | 9.68 | 0 | 0 | 0 | 0 | 0 | 0.73 | 0.01
78.98 | 8 | 10 | 19 | 5322.5 | 0 | 11.06 | 0 | 0 | 0.85 | 0.27 | 0 | 11.08 | 0 | 0 | 0 | 0 | 0 | 0.78 | 0.29 | 0 | 11.08 | 0 | 0 | 0 | 0 | 0 | 0.78 | 0.29 | 0 | 11.08 | 0 | 0 | 0.84 | 0.22 | 0 | 8.87 | 0 | 0 | 0 | 0 | 0 | 0 | 0.67 | 0.01 | 0 | 11.08 | 0 | 0.84 | 0.22 | 0 | 8.87 | 0 | 0 | 0 | 0 | 0 | 0.67 | 0.01
77 | 8 | 10 | 20 | 5323.5 | 0 | 9.81 | 0 | 0 | 0.73 | 0.23 | 0 | 9.83 | 0 | 0 | 0 | 0 | 0 | 0.67 | 0.26 | 0 | 9.83 | 0 | 0 | 0 | 0 | 0 | 0.67 | 0.26 | 0 | 9.83 | 0 | 0 | 0.73 | 0.2 | 0 | 7.8 | 0 | 0 | 0 | 0 | 0 | 0 | 0.59 | 0.01 | 0 | 9.83 | 0 | 0.73 | 0.2 | 0 | 7.8 | 0 | 0 | 0 | 0 | 0 | 0.59 | 0.01
73.94 | 8 | 10 | 21 | 5324.5 | 0 | 8.23 | 0 | 0 | 0.59 | 0.19 | 0 | 8.25 | 0 | 0 | 0 | 0 | 0 | 0.54 | 0.21 | 0 | 8.25 | 0 | 0 | 0 | 0 | 0 | 0.54 | 0.21 | 0 | 8.26 | 0 | 0 | 0.59 | 0.17 | 0 | 6.48 | 0 | 0 | 0 | 0 | 0 | 0 | 0.49 | 0.01 | 0 | 8.26 | 0 | 0.59 | 0.17 | 0 | 6.48 | 0 | 0 | 0 | 0 | 0 | 0.49 | 0.01
71.96 | 8 | 10 | 22 | 5325.5 | 0 | 6.86 | 0 | 0 | 0.48 | 0.16 | 0 | 6.87 | 0 | 0 | 0 | 0 | 0 | 0.44 | 0.18 | 0 | 6.87 | 0 | 0 | 0 | 0 | 0 | 0.44 | 0.18 | 0 | 6.88 | 0 | 0 | 0.48 | 0.14 | 0 | 5.42 | 0 | 0 | 0 | 0 | 0 | 0 | 0.41 | 0 | 0 | 6.88 | 0 | 0.48 | 0.14 | 0 | 5.42 | 0 | 0 | 0 | 0 | 0 | 0.41 | 0
71.06 | 8 | 10 | 23 | 5326.5 | 0 | 5.56 | 0 | 0 | 0.39 | 0.13 | 0 | 5.58 | 0 | 0 | 0 | 0 | 0 | 0.35 | 0.14 | 0 | 5.58 | 0 | 0 | 0 | 0 | 0 | 0.35 | 0.14 | 0 | 5.59 | 0 | 0 | 0.38 | 0.11 | 0 | 4.4 | 0 | 0 | 0 | 0 | 0 | 0 | 0.34 | 0 | 0 | 5.59 | 0 | 0.38 | 0.11 | 0 | 4.4 | 0 | 0 | 0 | 0 | 0 | 0.34 | 0
71.06 | 8 | 10 | 24 | 5327.5 | 0 | 4.48 | 0 | 0 | 0.31 | 0.1 | 0 | 4.49 | 0 | 0 | 0 | 0 | 0 | 0.29 | 0.11 | 0 | 4.49 | 0 | 0 | 0 | 0 | 0 | 0.29 | 0.11 | 0 | 4.5 | 0 | 0 | 0.31 | 0.09 | 0 | 3.57 | 0 | 0 | 0 | 0 | 0 | 0 | 0.28 | 0 | 0 | 4.5 | 0 | 0.31 | 0.09 | 0 | 3.57 | 0 | 0 | 0 | 0 | 0 | 0.28 | 0
69.08 | 8 | 11 | 1 | 5328.5 | 0 | 3.51 | 0 | 0 | 0.24 | 0.08 | 0 | 3.52 | 0 | 0 | 0 | 0 | 0 | 0.22 | 0.09 | 0 | 3.52 | 0 | 0 | 0 | 0 | 0 | 0.22 | 0.09 | 0 | 3.53 | 0 | 0 | 0.24 | 0.07 | 0 | 2.82 | 0 | 0 | 0 | 0 | 0 | 0 | 0.22 | 0 | 0 | 3.53 | 0 | 0.24 | 0.07 | 0 | 2.82 | 0 | 0 | 0 | 0 | 0 | 0.22 | 0
68 | 8 | 11 | 2 | 5329.5 | 0 | 2.68 | 0 | 0 | 0.18 | 0.06 | 0 | 2.69 | 0 | 0 | 0 | 0 | 0 | 0.17 | 0.07 | 0 | 2.69 | 0 | 0 | 0 | 0 | 0 | 0.17 | 0.07 | 0 | 2.7 | 0 | 0 | 0.18 | 0.05 | 0 | 2.19 | 0 | 0 | 0 | 0 | 0 | 0 | 0.17 | 0 | 0 | 2.7 | 0 | 0.18 | 0.05 | 0 | 2.19 | 0 | 0 | 0 | 0 | 0 | 0.17 | 0
66.92 | 8 | 11 | 3 | 5330.5 | 0 | 2 | 0 | 0 | 0.13 | 0.05 | 0 | 2.01 | 0 | 0 | 0 | 0 | 0 | 0.12 | 0.05 | 0 | 2.01 | 0 | 0 | 0 | 0 | 0 | 0.12 | 0.05 | 0 | 2.01 | 0 | 0 | 0.13 | 0.04 | 0 | 1.66 | 0 | 0 | 0 | 0 | 0 | 0 | 0.13 | 0 | 0 | 2.01 | 0 | 0.13 | 0.04 | 0 | 1.66 | 0 | 0 | 0 | 0 | 0 | 0.13 | 0
66.92 | 8 | 11 | 4 | 5331.5 | 0 | 1.55 | 0 | 0 | 0.1 | 0.04 | 0 | 1.56 | 0 | 0 | 0 | 0 | 0 | 0.1 | 0.04 | 0 | 1.56 | 0 | 0 | 0 | 0 | 0 | 0.1 | 0.04 | 0 | 1.55 | 0 | 0 | 0.1 | 0.03 | 0 | 1.35 | 0 | 0 | 0 | 0 | 0 | 0 | 0.11 | 0 | 0 | 1.55 | 0 | 0.1 | 0.03 | 0 | 1.35 | 0 | 0 | 0 | 0 | 0 | 0.11 | 0
66.92 | 8 | 11 | 5 | 5332.5 | 0 | 1.3 | 0 | 0 | 0.09 | 0.03 | 0 | 1.31 | 0 | 0 | 0 | 0 | 0 | 0.08 | 0.03 | 0 | 1.31 | 0 | 0 | 0 | 0 | 0 | 0.08 | 0.03 | 0 | 1.3 | 0 | 0 | 0.09 | 0.03 | 0 | 1.18 | 0 | 0 | 0 | 0 | 0 | 0 | 0.1 | 0 | 0 | 1.3 | 0 | 0.09 | 0.03 | 0 | 1.18 | 0 | 0 | 0 | 0 | 0 | 0.1 | 0
66.02 | 8 | 11 | 6 | 5333.5 | 0 | 1.03 | 0 | 0 | 0.07 | 0.02 | 0 | 1.04 | 0 | 0 | 0 | 0 | 0 | 0.06 | 0.03 | 0 | 1.04 | 0 | 0 | 0 | 0 | 0 | 0.06 | 0.03 | 0 | 1.03 | 0 | 0 | 0.07 | 0.02 | 0 | 0.94 | 0 | 0 | 0 | 0 | 0 | 0 | 0.08 | 0 | 0 | 1.03 | 0 | 0.07 | 0.02 | 0 | 0.94 | 0 | 0 | 0 | 0 | 0 | 0.08 | 0
66.92 | 8 | 11 | 7 | 5334.5 | 0 | 1 | 0 | 0 | 0.07 | 0.02 | 0 | 1 | 0 | 0 | 0 | 0 | 0 | 0.06 | 0.03 | 0 | 1 | 0 | 0 | 0 | 0 | 0 | 0.06 | 0.03 | 0 | 0.99 | 0 | 0 | 0.07 | 0.02 | 0 | 0.97 | 0 | 0 | 0 | 0 | 0 | 0 | 0.08 | 0 | 0 | 0.99 | 0 | 0.07 | 0.02 | 0 | 0.97 | 0 | 0 | 0 | 0 | 0 | 0.08 | 0
68 | 8 | 11 | 8 | 5335.5 | 0 | 1.13 | 0 | 0 | 0.08 | 0.03 | 0 | 1.14 | 0 | 0 | 0 | 0 | 0 | 0.07 | 0.03 | 0 | 1.14 | 0 | 0 | 0 | 0 | 0 | 0.07 | 0.03 | 0 | 1.12 | 0 | 0 | 0.08 | 0.02 | 0 | 1.11 | 0 | 0 | 0 | 0 | 0 | 0 | 0.09 | 0 | 0 | 1.12 | 0 | 0.08 | 0.02 | 0 | 1.11 | 0 | 0 | 0 | 0 | 0 | 0.09 | 0
69.98 | 8 | 11 | 9 | 5336.5 | 0 | 1.44 | 0 | 0 | 0.1 | 0.03 | 0 | 1.44 | 0 | 0 | 0 | 0 | 0 | 0.09 | 0.04 | 0 | 1.44 | 0 | 0 | 0 | 0 | 0 | 0.09 | 0.04 | 0 | 1.43 | 0 | 0 | 0.1 | 0.03 | 0 | 1.37 | 0 | 0 | 0 | 0 | 0 | 0 | 0.12 | 0 | 0 | 1.43 | 0 | 0.1 | 0.03 | 0 | 1.37 | 0 | 0 | 0 | 0 | 0 | 0.12 | 0
73.94 | 8 | 11 | 10 | 5337.5 | 0 | 2.53 | 0 | 0 | 0.19 | 0.06 | 0 | 2.54 | 0 | 0 | 0 | 0 | 0 | 0.18 | 0.07 | 0 | 2.54 | 0 | 0 | 0 | 0 | 0 | 0.18 | 0.07 | 0 | 2.52 | 0 | 0 | 0.19 | 0.05 | 0 | 2.42 | 0 | 0 | 0 | 0 | 0 | 0 | 0.21 | 0 | 0 | 2.52 | 0 | 0.19 | 0.05 | 0 | 2.42 | 0 | 0 | 0 | 0 | 0 | 0.21 | 0
75.92 | 8 | 11 | 11 | 5338.5 | 0 | 5.96 | 0 | 0 | 0.46 | 0.15 | 0 | 5.97 | 0 | 0 | 0 | 0 | 0 | 0.42 | 0.16 | 0 | 5.97 | 0 | 0 | 0 | 0 | 0 | 0.42 | 0.16 | 0 | 5.95 | 0 | 0 | 0.46 | 0.13 | 0 | 5.61 | 0 | 0 | 0 | 0 | 0 | 0 | 0.46 | 0 | 0 | 5.95 | 0 | 0.46 | 0.13 | 0 | 5.61 | 0 | 0 | 0 | 0 | 0 | 0.46 | 0
78.98 | 8 | 11 | 12 | 5339.5 | 0 | 9.58 | 0 | 0 | 0.76 | 0.24 | 0 | 9.59 | 0 | 0 | 0 | 0 | 0 | 0.7 | 0.26 | 0 | 9.59 | 0 | 0 | 0 | 0 | 0 | 0.7 | 0.26 | 0 | 9.6 | 0 | 0 | 0.76 | 0.2 | 0 | 8.45 | 0 | 0 | 0 | 0 | 0 | 0 | 0.67 | 0.01 | 0 | 9.6 | 0 | 0.76 | 0.2 | 0 | 8.45 | 0 | 0 | 0 | 0 | 0 | 0.67 | 0.01
80.96 | 8 | 11 | 13 | 5340.5 | 0 | 10.8 | 0 | 0 | 0.88 | 0.27 | 0 | 10.81 | 0 | 0 | 0 | 0 | 0 | 0.81 | 0.3 | 0 | 10.81 | 0 | 0 | 0 | 0 | 0 | 0.81 | 0.3 | 0 | 10.82 | 0 | 0 | 0.87 | 0.23 | 0 | 8.97 | 0 | 0 | 0 | 0 | 0 | 0 | 0.71 | 0.01 | 0 | 10.82 | 0 | 0.87 | 0.23 | 0 | 8.97 | 0 | 0 | 0 | 0 | 0 | 0.71 | 0.01
80.96 | 8 | 11 | 14 | 5341.5 | 0 | 11.47 | 0 | 0 | 0.93 | 0.29 | 0 | 11.49 | 0 | 0 | 0 | 0 | 0 | 0.86 | 0.32 | 0 | 11.49 | 0 | 0 | 0 | 0 | 0 | 0.86 | 0.32 | 0 | 11.49 | 0 | 0 | 0.93 | 0.24 | 0 | 9.47 | 0 | 0 | 0 | 0 | 0 | 0 | 0.74 | 0.01 | 0 | 11.49 | 0 | 0.93 | 0.24 | 0 | 9.47 | 0 | 0 | 0 | 0 | 0 | 0.74 | 0.01
80.96 | 8 | 11 | 15 | 5342.5 | 0 | 12.16 | 0 | 0 | 0.98 | 0.3 | 0 | 12.18 | 0 | 0 | 0 | 0 | 0 | 0.9 | 0.33 | 0 | 12.18 | 0 | 0 | 0 | 0 | 0 | 0.9 | 0.33 | 0 | 12.18 | 0 | 0 | 0.97 | 0.25 | 0 | 10.03 | 0 | 0 | 0 | 0 | 0 | 0 | 0.77 | 0.01 | 0 | 12.18 | 0 | 0.97 | 0.25 | 0 | 10.03 | 0 | 0 | 0 | 0 | 0 | 0.77 | 0.01
82.94 | 8 | 11 | 16 | 5343.5 | 0 | 13.68 | 0 | 0 | 1.12 | 0.34 | 0 | 13.69 | 0 | 0 | 0 | 0 | 0 | 1.03 | 0.38 | 0 | 13.69 | 0 | 0 | 0 | 0 | 0 | 1.03 | 0.38 | 0 | 13.69 | 0 | 0 | 1.12 | 0.29 | 0 | 11.41 | 0 | 0 | 0 | 0 | 0 | 0 | 0.86 | 0.01 | 0 | 13.69 | 0 | 1.12 | 0.29 | 0 | 11.41 | 0 | 0 | 0 | 0 | 0 | 0.86 | 0.01
82.94 | 8 | 11 | 17 | 5344.5 | 0 | 13.51 | 0 | 0 | 1.11 | 0.33 | 0 | 13.53 | 0 | 0 | 0 | 0 | 0 | 1.02 | 0.37 | 0 | 13.53 | 0 | 0 | 0 | 0 | 0 | 1.02 | 0.37 | 0 | 13.52 | 0 | 0 | 1.1 | 0.28 | 0 | 10.95 | 0 | 0 | 0 | 0 | 0 | 0 | 0.84 | 0.01 | 0 | 13.52 | 0 | 1.1 | 0.28 | 0 | 10.95 | 0 | 0 | 0 | 0 | 0 | 0.84 | 0.01
82.94 | 8 | 11 | 18 | 5345.5 | 0 | 12.67 | 0 | 0 | 1.04 | 0.31 | 0 | 12.69 | 0 | 0 | 0 | 0 | 0 | 0.96 | 0.35 | 0 | 12.69 | 0 | 0 | 0 | 0 | 0 | 0.96 | 0.35 | 0 | 12.67 | 0 | 0 | 1.03 | 0.26 | 0 | 10.19 | 0 | 0 | 0 | 0 | 0 | 0 | 0.79 | 0.01 | 0 | 12.67 | 0 | 1.03 | 0.26 | 0 | 10.19 | 0 | 0 | 0 | 0 | 0 | 0.79 | 0.01
82.04 | 8 | 11 | 19 | 5346.5 | 0 | 11.61 | 0 | 0 | 0.94 | 0.29 | 0 | 11.63 | 0 | 0 | 0 | 0 | 0 | 0.87 | 0.32 | 0 | 11.63 | 0 | 0 | 0 | 0 | 0 | 0.87 | 0.32 | 0 | 11.62 | 0 | 0 | 0.94 | 0.24 | 0 | 9.29 | 0 | 0 | 0 | 0 | 0 | 0 | 0.73 | 0.01 | 0 | 11.62 | 0 | 0.94 | 0.24 | 0 | 9.29 | 0 | 0 | 0 | 0 | 0 | 0.73 | 0.01
80.96 | 8 | 11 | 20 | 5347.5 | 0 | 10.54 | 0 | 0 | 0.84 | 0.26 | 0 | 10.55 | 0 | 0 | 0 | 0 | 0 | 0.77 | 0.28 | 0 | 10.55 | 0 | 0 | 0 | 0 | 0 | 0.77 | 0.28 | 0 | 10.55 | 0 | 0 | 0.84 | 0.22 | 0 | 8.41 | 0 | 0 | 0 | 0 | 0 | 0 | 0.67 | 0.01 | 0 | 10.55 | 0 | 0.84 | 0.22 | 0 | 8.41 | 0 | 0 | 0 | 0 | 0 | 0.67 | 0.01
78.08 | 8 | 11 | 21 | 5348.5 | 0 | 8.98 | 0 | 0 | 0.69 | 0.22 | 0 | 8.99 | 0 | 0 | 0 | 0 | 0 | 0.64 | 0.24 | 0 | 8.99 | 0 | 0 | 0 | 0 | 0 | 0.64 | 0.24 | 0 | 9 | 0 | 0 | 0.69 | 0.19 | 0 | 7.07 | 0 | 0 | 0 | 0 | 0 | 0 | 0.57 | 0.01 | 0 | 9 | 0 | 0.69 | 0.19 | 0 | 7.07 | 0 | 0 | 0 | 0 | 0 | 0.57 | 0.01
75.02 | 8 | 11 | 22 | 5349.5 | 0 | 7.55 | 0 | 0 | 0.56 | 0.18 | 0 | 7.57 | 0 | 0 | 0 | 0 | 0 | 0.52 | 0.2 | 0 | 7.57 | 0 | 0 | 0 | 0 | 0 | 0.52 | 0.2 | 0 | 7.58 | 0 | 0 | 0.56 | 0.16 | 0 | 5.96 | 0 | 0 | 0 | 0 | 0 | 0 | 0.48 | 0.01 | 0 | 7.58 | 0 | 0.56 | 0.16 | 0 | 5.96 | 0 | 0 | 0 | 0 | 0 | 0.48 | 0.01
73.94 | 8 | 11 | 23 | 5350.5 | 0 | 6.3 | 0 | 0 | 0.46 | 0.15 | 0 | 6.32 | 0 | 0 | 0 | 0 | 0 | 0.43 | 0.17 | 0 | 6.32 | 0 | 0 | 0 | 0 | 0 | 0.43 | 0.17 | 0 | 6.33 | 0 | 0 | 0.46 | 0.13 | 0 | 4.99 | 0 | 0 | 0 | 0 | 0 | 0 | 0.4 | 0 | 0 | 6.33 | 0 | 0.46 | 0.13 | 0 | 4.99 | 0 | 0 | 0 | 0 | 0 | 0.4 | 0
73.04 | 8 | 11 | 24 | 5351.5 | 0 | 5.25 | 0 | 0 | 0.38 | 0.13 | 0 | 5.26 | 0 | 0 | 0 | 0 | 0 | 0.35 | 0.14 | 0 | 5.26 | 0 | 0 | 0 | 0 | 0 | 0.35 | 0.14 | 0 | 5.27 | 0 | 0 | 0.38 | 0.11 | 0 | 4.19 | 0 | 0 | 0 | 0 | 0 | 0 | 0.34 | 0 | 0 | 5.27 | 0 | 0.38 | 0.11 | 0 | 4.19 | 0 | 0 | 0 | 0 | 0 | 0.34 | 0
73.04 | 8 | 12 | 1 | 5352.5 | 0 | 4.52 | 0 | 0 | 0.33 | 0.11 | 0 | 4.54 | 0 | 0 | 0 | 0 | 0 | 0.3 | 0.12 | 0 | 4.54 | 0 | 0 | 0 | 0 | 0 | 0.3 | 0.12 | 0 | 4.54 | 0 | 0 | 0.33 | 0.09 | 0 | 3.67 | 0 | 0 | 0 | 0 | 0 | 0 | 0.31 | 0 | 0 | 4.54 | 0 | 0.33 | 0.09 | 0 | 3.67 | 0 | 0 | 0 | 0 | 0 | 0.31 | 0
73.04 | 8 | 12 | 2 | 5353.5 | 0 | 3.93 | 0 | 0 | 0.29 | 0.09 | 0 | 3.95 | 0 | 0 | 0 | 0 | 0 | 0.27 | 0.1 | 0 | 3.95 | 0 | 0 | 0 | 0 | 0 | 0.27 | 0.1 | 0 | 3.95 | 0 | 0 | 0.29 | 0.08 | 0 | 3.22 | 0 | 0 | 0 | 0 | 0 | 0 | 0.27 | 0 | 0 | 3.95 | 0 | 0.29 | 0.08 | 0 | 3.22 | 0 | 0 | 0 | 0 | 0 | 0.27 | 0
71.96 | 8 | 12 | 3 | 5354.5 | 0 | 3.41 | 0 | 0 | 0.25 | 0.08 | 0 | 3.42 | 0 | 0 | 0 | 0 | 0 | 0.23 | 0.09 | 0 | 3.42 | 0 | 0 | 0 | 0 | 0 | 0.23 | 0.09 | 0 | 3.42 | 0 | 0 | 0.25 | 0.07 | 0 | 2.81 | 0 | 0 | 0 | 0 | 0 | 0 | 0.24 | 0 | 0 | 3.42 | 0 | 0.25 | 0.07 | 0 | 2.81 | 0 | 0 | 0 | 0 | 0 | 0.24 | 0
71.96 | 8 | 12 | 4 | 5355.5 | 0 | 3.04 | 0 | 0 | 0.22 | 0.07 | 0 | 3.05 | 0 | 0 | 0 | 0 | 0 | 0.2 | 0.08 | 0 | 3.05 | 0 | 0 | 0 | 0 | 0 | 0.2 | 0.08 | 0 | 3.05 | 0 | 0 | 0.22 | 0.06 | 0 | 2.55 | 0 | 0 | 0 | 0 | 0 | 0 | 0.22 | 0 | 0 | 3.05 | 0 | 0.22 | 0.06 | 0 | 2.55 | 0 | 0 | 0 | 0 | 0 | 0.22 | 0
71.06 | 8 | 12 | 5 | 5356.5 | 0 | 2.65 | 0 | 0 | 0.19 | 0.06 | 0 | 2.66 | 0 | 0 | 0 | 0 | 0 | 0.18 | 0.07 | 0 | 2.66 | 0 | 0 | 0 | 0 | 0 | 0.18 | 0.07 | 0 | 2.66 | 0 | 0 | 0.19 | 0.06 | 0 | 2.23 | 0 | 0 | 0 | 0 | 0 | 0 | 0.19 | 0 | 0 | 2.66 | 0 | 0.19 | 0.06 | 0 | 2.23 | 0 | 0 | 0 | 0 | 0 | 0.19 | 0
69.98 | 8 | 12 | 6 | 5357.5 | 0 | 2.22 | 0 | 0 | 0.16 | 0.05 | 0 | 2.23 | 0 | 0 | 0 | 0 | 0 | 0.15 | 0.06 | 0 | 2.23 | 0 | 0 | 0 | 0 | 0 | 0.15 | 0.06 | 0 | 2.22 | 0 | 0 | 0.16 | 0.05 | 0 | 1.88 | 0 | 0 | 0 | 0 | 0 | 0 | 0.16 | 0 | 0 | 2.22 | 0 | 0.16 | 0.05 | 0 | 1.88 | 0 | 0 | 0 | 0 | 0 | 0.16 | 0
69.08 | 8 | 12 | 7 | 5358.5 | 0 | 2.05 | 0 | 0 | 0.15 | 0.05 | 0 | 2.06 | 0 | 0 | 0 | 0 | 0 | 0.14 | 0.05 | 0 | 2.06 | 0 | 0 | 0 | 0 | 0 | 0.14 | 0.05 | 0 | 2.06 | 0 | 0 | 0.15 | 0.04 | 0 | 1.8 | 0 | 0 | 0 | 0 | 0 | 0 | 0.15 | 0 | 0 | 2.06 | 0 | 0.15 | 0.04 | 0 | 1.8 | 0 | 0 | 0 | 0 | 0 | 0.15 | 0
69.98 | 8 | 12 | 8 | 5359.5 | 0 | 2.14 | 0 | 0 | 0.16 | 0.05 | 0 | 2.15 | 0 | 0 | 0 | 0 | 0 | 0.14 | 0.06 | 0 | 2.15 | 0 | 0 | 0 | 0 | 0 | 0.14 | 0.06 | 0 | 2.14 | 0 | 0 | 0.16 | 0.05 | 0 | 1.91 | 0 | 0 | 0 | 0 | 0 | 0 | 0.17 | 0 | 0 | 2.14 | 0 | 0.16 | 0.05 | 0 | 1.91 | 0 | 0 | 0 | 0 | 0 | 0.17 | 0
69.98 | 8 | 12 | 9 | 5360.5 | 0 | 2.35 | 0 | 0 | 0.17 | 0.06 | 0 | 2.36 | 0 | 0 | 0 | 0 | 0 | 0.16 | 0.06 | 0 | 2.36 | 0 | 0 | 0 | 0 | 0 | 0.16 | 0.06 | 0 | 2.35 | 0 | 0 | 0.17 | 0.05 | 0 | 2.1 | 0 | 0 | 0 | 0 | 0 | 0 | 0.18 | 0 | 0 | 2.35 | 0 | 0.17 | 0.05 | 0 | 2.1 | 0 | 0 | 0 | 0 | 0 | 0.18 | 0
71.96 | 8 | 12 | 10 | 5361.5 | 0 | 2.94 | 0 | 0 | 0.22 | 0.07 | 0 | 2.95 | 0 | 0 | 0 | 0 | 0 | 0.2 | 0.08 | 0 | 2.95 | 0 | 0 | 0 | 0 | 0 | 0.2 | 0.08 | 0 | 2.94 | 0 | 0 | 0.22 | 0.06 | 0 | 2.64 | 0 | 0 | 0 | 0 | 0 | 0 | 0.23 | 0 | 0 | 2.94 | 0 | 0.22 | 0.06 | 0 | 2.64 | 0 | 0 | 0 | 0 | 0 | 0.23 | 0
73.04 | 8 | 12 | 11 | 5362.5 | 0 | 4.14 | 0 | 0 | 0.32 | 0.1 | 0 | 4.15 | 0 | 0 | 0 | 0 | 0 | 0.29 | 0.11 | 0 | 4.15 | 0 | 0 | 0 | 0 | 0 | 0.29 | 0.11 | 0 | 4.15 | 0 | 0 | 0.32 | 0.09 | 0 | 3.71 | 0 | 0 | 0 | 0 | 0 | 0 | 0.32 | 0 | 0 | 4.15 | 0 | 0.32 | 0.09 | 0 | 3.71 | 0 | 0 | 0 | 0 | 0 | 0.32 | 0
73.94 | 8 | 12 | 12 | 5363.5 | 0 | 5.41 | 0 | 0 | 0.42 | 0.14 | 0 | 5.42 | 0 | 0 | 0 | 0 | 0 | 0.39 | 0.15 | 0 | 5.42 | 0 | 0 | 0 | 0 | 0 | 0.39 | 0.15 | 0 | 5.42 | 0 | 0 | 0.42 | 0.12 | 0 | 4.71 | 0 | 0 | 0 | 0 | 0 | 0 | 0.4 | 0 | 0 | 5.42 | 0 | 0.42 | 0.12 | 0 | 4.71 | 0 | 0 | 0 | 0 | 0 | 0.4 | 0
71.06 | 8 | 12 | 13 | 5364.5 | 0 | 5.43 | 0 | 0 | 0.41 | 0.14 | 0 | 5.45 | 0 | 0 | 0 | 0 | 0 | 0.38 | 0.15 | 0 | 5.45 | 0 | 0 | 0 | 0 | 0 | 0.38 | 0.15 | 0 | 5.45 | 0 | 0 | 0.41 | 0.12 | 0 | 4.48 | 0 | 0 | 0 | 0 | 0 | 0 | 0.38 | 0 | 0 | 5.45 | 0 | 0.41 | 0.12 | 0 | 4.48 | 0 | 0 | 0 | 0 | 0 | 0.38 | 0
75.02 | 8 | 12 | 14 | 5365.5 | 0 | 6.33 | 0 | 0 | 0.5 | 0.16 | 0 | 6.34 | 0 | 0 | 0 | 0 | 0 | 0.46 | 0.18 | 0 | 6.34 | 0 | 0 | 0 | 0 | 0 | 0.46 | 0.18 | 0 | 6.35 | 0 | 0 | 0.5 | 0.14 | 0 | 5.39 | 0 | 0 | 0 | 0 | 0 | 0 | 0.46 | 0 | 0 | 6.35 | 0 | 0.5 | 0.14 | 0 | 5.39 | 0 | 0 | 0 | 0 | 0 | 0.46 | 0
75.02 | 8 | 12 | 15 | 5366.5 | 0 | 7.07 | 0 | 0 | 0.56 | 0.18 | 0 | 7.08 | 0 | 0 | 0 | 0 | 0 | 0.51 | 0.2 | 0 | 7.08 | 0 | 0 | 0 | 0 | 0 | 0.51 | 0.2 | 0 | 7.09 | 0 | 0 | 0.55 | 0.15 | 0 | 5.93 | 0 | 0 | 0 | 0 | 0 | 0 | 0.5 | 0.01 | 0 | 7.09 | 0 | 0.55 | 0.15 | 0 | 5.93 | 0 | 0 | 0 | 0 | 0 | 0.5 | 0.01
73.04 | 8 | 12 | 16 | 5367.5 | 0 | 7.4 | 0 | 0 | 0.57 | 0.19 | 0 | 7.42 | 0 | 0 | 0 | 0 | 0 | 0.52 | 0.2 | 0 | 7.42 | 0 | 0 | 0 | 0 | 0 | 0.52 | 0.2 | 0 | 7.42 | 0 | 0 | 0.56 | 0.16 | 0 | 6.12 | 0 | 0 | 0 | 0 | 0 | 0 | 0.5 | 0.01 | 0 | 7.42 | 0 | 0.56 | 0.16 | 0 | 6.12 | 0 | 0 | 0 | 0 | 0 | 0.5 | 0.01
73.94 | 8 | 12 | 17 | 5368.5 | 0 | 7.57 | 0 | 0 | 0.58 | 0.19 | 0 | 7.59 | 0 | 0 | 0 | 0 | 0 | 0.54 | 0.21 | 0 | 7.59 | 0 | 0 | 0 | 0 | 0 | 0.54 | 0.21 | 0 | 7.59 | 0 | 0 | 0.58 | 0.16 | 0 | 6.23 | 0 | 0 | 0 | 0 | 0 | 0 | 0.51 | 0.01 | 0 | 7.59 | 0 | 0.58 | 0.16 | 0 | 6.23 | 0 | 0 | 0 | 0 | 0 | 0.51 | 0.01
73.04 | 8 | 12 | 18 | 5369.5 | 0 | 7.49 | 0 | 0 | 0.57 | 0.19 | 0 | 7.5 | 0 | 0 | 0 | 0 | 0 | 0.52 | 0.21 | 0 | 7.5 | 0 | 0 | 0 | 0 | 0 | 0.52 | 0.21 | 0 | 7.51 | 0 | 0 | 0.57 | 0.16 | 0 | 6.12 | 0 | 0 | 0 | 0 | 0 | 0 | 0.5 | 0.01 | 0 | 7.51 | 0 | 0.57 | 0.16 | 0 | 6.12 | 0 | 0 | 0 | 0 | 0 | 0.5 | 0.01
71.96 | 8 | 12 | 19 | 5370.5 | 0 | 7.09 | 0 | 0 | 0.53 | 0.18 | 0 | 7.11 | 0 | 0 | 0 | 0 | 0 | 0.49 | 0.19 | 0 | 7.11 | 0 | 0 | 0 | 0 | 0 | 0.49 | 0.19 | 0 | 7.11 | 0 | 0 | 0.53 | 0.15 | 0 | 5.75 | 0 | 0 | 0 | 0 | 0 | 0 | 0.47 | 0.01 | 0 | 7.11 | 0 | 0.53 | 0.15 | 0 | 5.75 | 0 | 0 | 0 | 0 | 0 | 0.47 | 0.01
71.06 | 8 | 12 | 20 | 5371.5 | 0 | 6.33 | 0 | 0 | 0.47 | 0.16 | 0 | 6.34 | 0 | 0 | 0 | 0 | 0 | 0.43 | 0.17 | 0 | 6.34 | 0 | 0 | 0 | 0 | 0 | 0.43 | 0.17 | 0 | 6.35 | 0 | 0 | 0.47 | 0.13 | 0 | 5.08 | 0 | 0 | 0 | 0 | 0 | 0 | 0.41 | 0 | 0 | 6.35 | 0 | 0.47 | 0.13 | 0 | 5.08 | 0 | 0 | 0 | 0 | 0 | 0.41 | 0
69.08 | 8 | 12 | 21 | 5372.5 | 0 | 5.29 | 0 | 0 | 0.38 | 0.13 | 0 | 5.31 | 0 | 0 | 0 | 0 | 0 | 0.35 | 0.14 | 0 | 5.31 | 0 | 0 | 0 | 0 | 0 | 0.35 | 0.14 | 0 | 5.32 | 0 | 0 | 0.38 | 0.11 | 0 | 4.21 | 0 | 0 | 0 | 0 | 0 | 0 | 0.34 | 0 | 0 | 5.32 | 0 | 0.38 | 0.11 | 0 | 4.21 | 0 | 0 | 0 | 0 | 0 | 0.34 | 0
69.08 | 8 | 12 | 22 | 5373.5 | 0 | 4.44 | 0 | 0 | 0.32 | 0.11 | 0 | 4.45 | 0 | 0 | 0 | 0 | 0 | 0.29 | 0.12 | 0 | 4.45 | 0 | 0 | 0 | 0 | 0 | 0.29 | 0.12 | 0 | 4.46 | 0 | 0 | 0.32 | 0.09 | 0 | 3.57 | 0 | 0 | 0 | 0 | 0 | 0 | 0.29 | 0 | 0 | 4.46 | 0 | 0.32 | 0.09 | 0 | 3.57 | 0 | 0 | 0 | 0 | 0 | 0.29 | 0
69.08 | 8 | 12 | 23 | 5374.5 | 0 | 3.64 | 0 | 0 | 0.26 | 0.09 | 0 | 3.65 | 0 | 0 | 0 | 0 | 0 | 0.24 | 0.1 | 0 | 3.65 | 0 | 0 | 0 | 0 | 0 | 0.24 | 0.1 | 0 | 3.66 | 0 | 0 | 0.26 | 0.08 | 0 | 2.95 | 0 | 0 | 0 | 0 | 0 | 0 | 0.25 | 0 | 0 | 3.66 | 0 | 0.26 | 0.08 | 0 | 2.95 | 0 | 0 | 0 | 0 | 0 | 0.25 | 0
69.08 | 8 | 12 | 24 | 5375.5 | 0 | 2.91 | 0 | 0 | 0.21 | 0.07 | 0 | 2.92 | 0 | 0 | 0 | 0 | 0 | 0.19 | 0.08 | 0 | 2.92 | 0 | 0 | 0 | 0 | 0 | 0.19 | 0.08 | 0 | 2.92 | 0 | 0 | 0.21 | 0.06 | 0 | 2.37 | 0 | 0 | 0 | 0 | 0 | 0 | 0.2 | 0 | 0 | 2.92 | 0 | 0.21 | 0.06 | 0 | 2.37 | 0 | 0 | 0 | 0 | 0 | 0.2 | 0
68 | 8 | 13 | 1 | 5376.5 | 0 | 0 | 0 | 0 | 0 | 0 | 0 | 0 | 0 | 0 | 0 | 0 | 0 | 0 | 0 | 0 | 0 | 0 | 0 | 0 | 0 | 0 | 0 | 0 | 0 | 0 | 0 | 0 | 0 | 0 | 0 | 0 | 0 | 0 | 0 | 0 | 0 | 0 | 0 | 0 | 0 | 0 | 0 | 0 | 0 | 0 | 0 | 0 | 0 | 0 | 0 | 0 | 0 | 0
66.92 | 8 | 13 | 2 | 5377.5 | 0 | 0 | 0 | 0 | 0 | 0 | 0 | 0 | 0 | 0 | 0 | 0 | 0 | 0 | 0 | 0 | 0 | 0 | 0 | 0 | 0 | 0 | 0 | 0 | 0 | 0 | 0 | 0 | 0 | 0 | 0 | 0 | 0 | 0 | 0 | 0 | 0 | 0 | 0 | 0 | 0 | 0 | 0 | 0 | 0 | 0 | 0 | 0 | 0 | 0 | 0 | 0 | 0 | 0
66.02 | 8 | 13 | 3 | 5378.5 | 0 | 0.15 | 0 | 0 | 0.01 | 0 | 0 | 0.16 | 0 | 0 | 0 | 0 | 0 | 0.01 | 0 | 0 | 0.16 | 0 | 0 | 0 | 0 | 0 | 0.01 | 0 | 0 | 0.12 | 0 | 0 | 0.01 | 0 | 0 | 0.49 | 0 | 0 | 0 | 0 | 0 | 0 | 0.04 | 0 | 0 | 0.12 | 0 | 0.01 | 0 | 0 | 0.49 | 0 | 0 | 0 | 0 | 0 | 0.04 | 0
66.02 | 8 | 13 | 4 | 5379.5 | 0 | 0.69 | 0 | 0 | 0.05 | 0.02 | 0 | 0.69 | 0 | 0 | 0 | 0 | 0 | 0.04 | 0.02 | 0 | 0.69 | 0 | 0 | 0 | 0 | 0 | 0.04 | 0.02 | 0 | 0.67 | 0 | 0 | 0.05 | 0.01 | 0 | 0.78 | 0 | 0 | 0 | 0 | 0 | 0 | 0.07 | 0 | 0 | 0.67 | 0 | 0.05 | 0.01 | 0 | 0.78 | 0 | 0 | 0 | 0 | 0 | 0.07 | 0
64.94 | 8 | 13 | 5 | 5380.5 | 0 | 0.26 | 0 | 0 | 0.02 | 0.01 | 0 | 0.26 | 0 | 0 | 0 | 0 | 0 | 0.02 | 0.01 | 0 | 0.26 | 0 | 0 | 0 | 0 | 0 | 0.02 | 0.01 | 0 | 0.24 | 0 | 0 | 0.02 | 0.01 | 0 | 0.3 | 0 | 0 | 0 | 0 | 0 | 0 | 0.03 | 0 | 0 | 0.24 | 0 | 0.02 | 0.01 | 0 | 0.3 | 0 | 0 | 0 | 0 | 0 | 0.03 | 0
64.04 | 8 | 13 | 6 | 5381.5 | 0 | 0.05 | 0 | 0 | 0 | 0 | 0 | 0.05 | 0 | 0 | 0 | 0 | 0 | 0 | 0 | 0 | 0.05 | 0 | 0 | 0 | 0 | 0 | 0 | 0 | 0 | 0 | 0 | 0 | 0 | 0 | 0 | 0.17 | 0 | 0 | 0 | 0 | 0 | 0 | 0.01 | 0 | 0 | 0 | 0 | 0 | 0 | 0 | 0.17 | 0 | 0 | 0 | 0 | 0 | 0.01 | 0
64.04 | 8 | 13 | 7 | 5382.5 | 0 | 0.08 | 0 | 0 | 0.01 | 0 | 0 | 0.09 | 0 | 0 | 0 | 0 | 0 | 0.01 | 0 | 0 | 0.09 | 0 | 0 | 0 | 0 | 0 | 0.01 | 0 | 0 | 0.07 | 0 | 0 | 0 | 0 | 0 | 0.24 | 0 | 0 | 0 | 0 | 0 | 0 | 0.02 | 0 | 0 | 0.07 | 0 | 0 | 0 | 0 | 0.24 | 0 | 0 | 0 | 0 | 0 | 0.02 | 0
64.04 | 8 | 13 | 8 | 5383.5 | 0 | 0.14 | 0 | 0 | 0.01 | 0 | 0 | 0.15 | 0 | 0 | 0 | 0 | 0 | 0.01 | 0 | 0 | 0.15 | 0 | 0 | 0 | 0 | 0 | 0.01 | 0 | 0 | 0.12 | 0 | 0 | 0.01 | 0 | 0 | 0.31 | 0 | 0 | 0 | 0 | 0 | 0 | 0.03 | 0 | 0 | 0.12 | 0 | 0.01 | 0 | 0 | 0.31 | 0 | 0 | 0 | 0 | 0 | 0.03 | 0
66.02 | 8 | 13 | 9 | 5384.5 | 0 | 0.57 | 0 | 0 | 0.04 | 0.01 | 0 | 0.58 | 0 | 0 | 0 | 0 | 0 | 0.04 | 0.02 | 0 | 0.58 | 0 | 0 | 0 | 0 | 0 | 0.04 | 0.02 | 0 | 0.55 | 0 | 0 | 0.04 | 0.01 | 0 | 0.72 | 0 | 0 | 0 | 0 | 0 | 0 | 0.06 | 0 | 0 | 0.55 | 0 | 0.04 | 0.01 | 0 | 0.72 | 0 | 0 | 0 | 0 | 0 | 0.06 | 0
68 | 8 | 13 | 10 | 5385.5 | 0 | 1.2 | 0 | 0 | 0.09 | 0.03 | 0 | 1.2 | 0 | 0 | 0 | 0 | 0 | 0.08 | 0.03 | 0 | 1.2 | 0 | 0 | 0 | 0 | 0 | 0.08 | 0.03 | 0 | 1.18 | 0 | 0 | 0.09 | 0.03 | 0 | 1.24 | 0 | 0 | 0 | 0 | 0 | 0 | 0.11 | 0 | 0 | 1.18 | 0 | 0.09 | 0.03 | 0 | 1.24 | 0 | 0 | 0 | 0 | 0 | 0.11 | 0
71.96 | 8 | 13 | 11 | 5386.5 | 0 | 2.98 | 0 | 0 | 0.23 | 0.08 | 0 | 2.98 | 0 | 0 | 0 | 0 | 0 | 0.21 | 0.08 | 0 | 2.98 | 0 | 0 | 0 | 0 | 0 | 0.21 | 0.08 | 0 | 2.97 | 0 | 0 | 0.23 | 0.06 | 0 | 2.91 | 0 | 0 | 0 | 0 | 0 | 0 | 0.25 | 0 | 0 | 2.97 | 0 | 0.23 | 0.06 | 0 | 2.91 | 0 | 0 | 0 | 0 | 0 | 0.25 | 0
75.92 | 8 | 13 | 12 | 5387.5 | 0 | 5.25 | 0 | 0 | 0.42 | 0.13 | 0 | 5.26 | 0 | 0 | 0 | 0 | 0 | 0.39 | 0.15 | 0 | 5.26 | 0 | 0 | 0 | 0 | 0 | 0.39 | 0.15 | 0 | 5.25 | 0 | 0 | 0.42 | 0.12 | 0 | 4.77 | 0 | 0 | 0 | 0 | 0 | 0 | 0.41 | 0 | 0 | 5.25 | 0 | 0.42 | 0.12 | 0 | 4.77 | 0 | 0 | 0 | 0 | 0 | 0.41 | 0
77 | 8 | 13 | 13 | 5388.5 | 0 | 6.76 | 0 | 0 | 0.55 | 0.17 | 0 | 6.77 | 0 | 0 | 0 | 0 | 0 | 0.5 | 0.19 | 0 | 6.77 | 0 | 0 | 0 | 0 | 0 | 0.5 | 0.19 | 0 | 6.77 | 0 | 0 | 0.55 | 0.15 | 0 | 5.79 | 0 | 0 | 0 | 0 | 0 | 0 | 0.49 | 0.01 | 0 | 6.77 | 0 | 0.55 | 0.15 | 0 | 5.79 | 0 | 0 | 0 | 0 | 0 | 0.49 | 0.01
78.98 | 8 | 13 | 14 | 5389.5 | 0 | 8.12 | 0 | 0 | 0.67 | 0.21 | 0 | 8.14 | 0 | 0 | 0 | 0 | 0 | 0.62 | 0.23 | 0 | 8.14 | 0 | 0 | 0 | 0 | 0 | 0.62 | 0.23 | 0 | 8.14 | 0 | 0 | 0.67 | 0.18 | 0 | 6.89 | 0 | 0 | 0 | 0 | 0 | 0 | 0.58 | 0.01 | 0 | 8.14 | 0 | 0.67 | 0.18 | 0 | 6.89 | 0 | 0 | 0 | 0 | 0 | 0.58 | 0.01
78.08 | 8 | 13 | 15 | 5390.5 | 0 | 8.34 | 0 | 0 | 0.68 | 0.21 | 0 | 8.36 | 0 | 0 | 0 | 0 | 0 | 0.62 | 0.23 | 0 | 8.36 | 0 | 0 | 0 | 0 | 0 | 0.62 | 0.23 | 0 | 8.36 | 0 | 0 | 0.67 | 0.18 | 0 | 6.84 | 0 | 0 | 0 | 0 | 0 | 0 | 0.57 | 0.01 | 0 | 8.36 | 0 | 0.67 | 0.18 | 0 | 6.84 | 0 | 0 | 0 | 0 | 0 | 0.57 | 0.01
77 | 8 | 13 | 16 | 5391.5 | 0 | 9.5 | 0 | 0 | 0.76 | 0.24 | 0 | 9.52 | 0 | 0 | 0 | 0 | 0 | 0.69 | 0.26 | 0 | 9.52 | 0 | 0 | 0 | 0 | 0 | 0.69 | 0.26 | 0 | 9.52 | 0 | 0 | 0.75 | 0.2 | 0 | 7.98 | 0 | 0 | 0 | 0 | 0 | 0 | 0.64 | 0.01 | 0 | 9.52 | 0 | 0.75 | 0.2 | 0 | 7.98 | 0 | 0 | 0 | 0 | 0 | 0.64 | 0.01
77 | 8 | 13 | 17 | 5392.5 | 0 | 9.76 | 0 | 0 | 0.77 | 0.25 | 0 | 9.78 | 0 | 0 | 0 | 0 | 0 | 0.71 | 0.27 | 0 | 9.78 | 0 | 0 | 0 | 0 | 0 | 0.71 | 0.27 | 0 | 9.78 | 0 | 0 | 0.77 | 0.21 | 0 | 8.01 | 0 | 0 | 0 | 0 | 0 | 0 | 0.63 | 0.01 | 0 | 9.78 | 0 | 0.77 | 0.21 | 0 | 8.01 | 0 | 0 | 0 | 0 | 0 | 0.63 | 0.01
77 | 8 | 13 | 18 | 5393.5 | 0 | 9.27 | 0 | 0 | 0.73 | 0.23 | 0 | 9.29 | 0 | 0 | 0 | 0 | 0 | 0.67 | 0.26 | 0 | 9.29 | 0 | 0 | 0 | 0 | 0 | 0.67 | 0.26 | 0 | 9.29 | 0 | 0 | 0.72 | 0.2 | 0 | 7.49 | 0 | 0 | 0 | 0 | 0 | 0 | 0.6 | 0.01 | 0 | 9.29 | 0 | 0.72 | 0.2 | 0 | 7.49 | 0 | 0 | 0 | 0 | 0 | 0.6 | 0.01
75.92 | 8 | 13 | 19 | 5394.5 | 0 | 8.62 | 0 | 0 | 0.67 | 0.21 | 0 | 8.63 | 0 | 0 | 0 | 0 | 0 | 0.61 | 0.24 | 0 | 8.63 | 0 | 0 | 0 | 0 | 0 | 0.61 | 0.24 | 0 | 8.64 | 0 | 0 | 0.66 | 0.18 | 0 | 6.95 | 0 | 0 | 0 | 0 | 0 | 0 | 0.55 | 0.01 | 0 | 8.64 | 0 | 0.66 | 0.18 | 0 | 6.95 | 0 | 0 | 0 | 0 | 0 | 0.55 | 0.01
75.02 | 8 | 13 | 20 | 5395.5 | 0 | 7.91 | 0 | 0 | 0.6 | 0.19 | 0 | 7.93 | 0 | 0 | 0 | 0 | 0 | 0.55 | 0.21 | 0 | 7.93 | 0 | 0 | 0 | 0 | 0 | 0.55 | 0.21 | 0 | 7.93 | 0 | 0 | 0.6 | 0.17 | 0 | 6.38 | 0 | 0 | 0 | 0 | 0 | 0 | 0.51 | 0.01 | 0 | 7.93 | 0 | 0.6 | 0.17 | 0 | 6.38 | 0 | 0 | 0 | 0 | 0 | 0.51 | 0.01
73.04 | 8 | 13 | 21 | 5396.5 | 0 | 6.77 | 0 | 0 | 0.5 | 0.16 | 0 | 6.78 | 0 | 0 | 0 | 0 | 0 | 0.46 | 0.18 | 0 | 6.78 | 0 | 0 | 0 | 0 | 0 | 0.46 | 0.18 | 0 | 6.79 | 0 | 0 | 0.5 | 0.14 | 0 | 5.38 | 0 | 0 | 0 | 0 | 0 | 0 | 0.43 | 0 | 0 | 6.79 | 0 | 0.5 | 0.14 | 0 | 5.38 | 0 | 0 | 0 | 0 | 0 | 0.43 | 0
71.06 | 8 | 13 | 22 | 5397.5 | 0 | 5.6 | 0 | 0 | 0.41 | 0.13 | 0 | 5.61 | 0 | 0 | 0 | 0 | 0 | 0.37 | 0.15 | 0 | 5.61 | 0 | 0 | 0 | 0 | 0 | 0.37 | 0.15 | 0 | 5.62 | 0 | 0 | 0.4 | 0.12 | 0 | 4.44 | 0 | 0 | 0 | 0 | 0 | 0 | 0.36 | 0 | 0 | 5.62 | 0 | 0.4 | 0.12 | 0 | 4.44 | 0 | 0 | 0 | 0 | 0 | 0.36 | 0
69.08 | 8 | 13 | 23 | 5398.5 | 0 | 4.36 | 0 | 0 | 0.31 | 0.1 | 0 | 4.38 | 0 | 0 | 0 | 0 | 0 | 0.29 | 0.12 | 0 | 4.38 | 0 | 0 | 0 | 0 | 0 | 0.29 | 0.12 | 0 | 4.38 | 0 | 0 | 0.31 | 0.09 | 0 | 3.45 | 0 | 0 | 0 | 0 | 0 | 0 | 0.28 | 0 | 0 | 4.38 | 0 | 0.31 | 0.09 | 0 | 3.45 | 0 | 0 | 0 | 0 | 0 | 0.28 | 0
66.02 | 8 | 13 | 24 | 5399.5 | 0 | 3.04 | 0 | 0 | 0.21 | 0.07 | 0 | 3.05 | 0 | 0 | 0 | 0 | 0 | 0.19 | 0.08 | 0 | 3.05 | 0 | 0 | 0 | 0 | 0 | 0.19 | 0.08 | 0 | 3.06 | 0 | 0 | 0.21 | 0.06 | 0 | 2.38 | 0 | 0 | 0 | 0 | 0 | 0 | 0.19 | 0 | 0 | 3.06 | 0 | 0.21 | 0.06 | 0 | 2.38 | 0 | 0 | 0 | 0 | 0 | 0.19 | 0
66.92 | 8 | 14 | 1 | 5400.5 | 0 | 2.43 | 0 | 0 | 0.17 | 0.06 | 0 | 2.44 | 0 | 0 | 0 | 0 | 0 | 0.16 | 0.06 | 0 | 2.44 | 0 | 0 | 0 | 0 | 0 | 0.16 | 0.06 | 0 | 2.44 | 0 | 0 | 0.17 | 0.05 | 0 | 2.02 | 0 | 0 | 0 | 0 | 0 | 0 | 0.17 | 0 | 0 | 2.44 | 0 | 0.17 | 0.05 | 0 | 2.02 | 0 | 0 | 0 | 0 | 0 | 0.17 | 0
66.02 | 8 | 14 | 2 | 5401.5 | 0 | 1.83 | 0 | 0 | 0.13 | 0.04 | 0 | 1.84 | 0 | 0 | 0 | 0 | 0 | 0.12 | 0.05 | 0 | 1.84 | 0 | 0 | 0 | 0 | 0 | 0.12 | 0.05 | 0 | 1.83 | 0 | 0 | 0.13 | 0.04 | 0 | 1.54 | 0 | 0 | 0 | 0 | 0 | 0 | 0.13 | 0 | 0 | 1.83 | 0 | 0.13 | 0.04 | 0 | 1.54 | 0 | 0 | 0 | 0 | 0 | 0.13 | 0
66.02 | 8 | 14 | 3 | 5402.5 | 0 | 1.38 | 0 | 0 | 0.1 | 0.03 | 0 | 1.39 | 0 | 0 | 0 | 0 | 0 | 0.09 | 0.04 | 0 | 1.39 | 0 | 0 | 0 | 0 | 0 | 0.09 | 0.04 | 0 | 1.38 | 0 | 0 | 0.1 | 0.03 | 0 | 1.2 | 0 | 0 | 0 | 0 | 0 | 0 | 0.1 | 0 | 0 | 1.38 | 0 | 0.1 | 0.03 | 0 | 1.2 | 0 | 0 | 0 | 0 | 0 | 0.1 | 0
66.02 | 8 | 14 | 4 | 5403.5 | 0 | 1.13 | 0 | 0 | 0.08 | 0.03 | 0 | 1.13 | 0 | 0 | 0 | 0 | 0 | 0.07 | 0.03 | 0 | 1.13 | 0 | 0 | 0 | 0 | 0 | 0.07 | 0.03 | 0 | 1.12 | 0 | 0 | 0.08 | 0.02 | 0 | 1.02 | 0 | 0 | 0 | 0 | 0 | 0 | 0.09 | 0 | 0 | 1.12 | 0 | 0.08 | 0.02 | 0 | 1.02 | 0 | 0 | 0 | 0 | 0 | 0.09 | 0
66.92 | 8 | 14 | 5 | 5404.5 | 0 | 0.96 | 0 | 0 | 0.07 | 0.02 | 0 | 0.97 | 0 | 0 | 0 | 0 | 0 | 0.06 | 0.03 | 0 | 0.97 | 0 | 0 | 0 | 0 | 0 | 0.06 | 0.03 | 0 | 0.96 | 0 | 0 | 0.07 | 0.02 | 0 | 0.9 | 0 | 0 | 0 | 0 | 0 | 0 | 0.08 | 0 | 0 | 0.96 | 0 | 0.07 | 0.02 | 0 | 0.9 | 0 | 0 | 0 | 0 | 0 | 0.08 | 0
66.02 | 8 | 14 | 6 | 5405.5 | 0 | 0.68 | 0 | 0 | 0.05 | 0.02 | 0 | 0.69 | 0 | 0 | 0 | 0 | 0 | 0.04 | 0.02 | 0 | 0.69 | 0 | 0 | 0 | 0 | 0 | 0.04 | 0.02 | 0 | 0.67 | 0 | 0 | 0.05 | 0.01 | 0 | 0.66 | 0 | 0 | 0 | 0 | 0 | 0 | 0.06 | 0 | 0 | 0.67 | 0 | 0.05 | 0.01 | 0 | 0.66 | 0 | 0 | 0 | 0 | 0 | 0.06 | 0
66.02 | 8 | 14 | 7 | 5406.5 | 0 | 0.56 | 0 | 0 | 0.04 | 0.01 | 0 | 0.56 | 0 | 0 | 0 | 0 | 0 | 0.04 | 0.01 | 0 | 0.56 | 0 | 0 | 0 | 0 | 0 | 0.04 | 0.01 | 0 | 0.55 | 0 | 0 | 0.04 | 0.01 | 0 | 0.59 | 0 | 0 | 0 | 0 | 0 | 0 | 0.05 | 0 | 0 | 0.55 | 0 | 0.04 | 0.01 | 0 | 0.59 | 0 | 0 | 0 | 0 | 0 | 0.05 | 0
66.02 | 8 | 14 | 8 | 5407.5 | 0 | 0.52 | 0 | 0 | 0.04 | 0.01 | 0 | 0.53 | 0 | 0 | 0 | 0 | 0 | 0.03 | 0.01 | 0 | 0.53 | 0 | 0 | 0 | 0 | 0 | 0.03 | 0.01 | 0 | 0.51 | 0 | 0 | 0.04 | 0.01 | 0 | 0.58 | 0 | 0 | 0 | 0 | 0 | 0 | 0.05 | 0 | 0 | 0.51 | 0 | 0.04 | 0.01 | 0 | 0.58 | 0 | 0 | 0 | 0 | 0 | 0.05 | 0
66.02 | 8 | 14 | 9 | 5408.5 | 0 | 0.38 | 0 | 0 | 0.03 | 0.01 | 0 | 0.39 | 0 | 0 | 0 | 0 | 0 | 0.03 | 0.01 | 0 | 0.39 | 0 | 0 | 0 | 0 | 0 | 0.03 | 0.01 | 0 | 0.37 | 0 | 0 | 0.03 | 0.01 | 0 | 0.45 | 0 | 0 | 0 | 0 | 0 | 0 | 0.04 | 0 | 0 | 0.37 | 0 | 0.03 | 0.01 | 0 | 0.45 | 0 | 0 | 0 | 0 | 0 | 0.04 | 0
66.92 | 8 | 14 | 10 | 5409.5 | 0 | 0.86 | 0 | 0 | 0.06 | 0.02 | 0 | 0.87 | 0 | 0 | 0 | 0 | 0 | 0.06 | 0.02 | 0 | 0.87 | 0 | 0 | 0 | 0 | 0 | 0.06 | 0.02 | 0 | 0.85 | 0 | 0 | 0.06 | 0.02 | 0 | 0.96 | 0 | 0 | 0 | 0 | 0 | 0 | 0.08 | 0 | 0 | 0.85 | 0 | 0.06 | 0.02 | 0 | 0.96 | 0 | 0 | 0 | 0 | 0 | 0.08 | 0
69.08 | 8 | 14 | 11 | 5410.5 | 0 | 1.87 | 0 | 0 | 0.14 | 0.05 | 0 | 1.88 | 0 | 0 | 0 | 0 | 0 | 0.13 | 0.05 | 0 | 1.88 | 0 | 0 | 0 | 0 | 0 | 0.13 | 0.05 | 0 | 1.86 | 0 | 0 | 0.14 | 0.04 | 0 | 1.85 | 0 | 0 | 0 | 0 | 0 | 0 | 0.16 | 0 | 0 | 1.86 | 0 | 0.14 | 0.04 | 0 | 1.85 | 0 | 0 | 0 | 0 | 0 | 0.16 | 0
68 | 8 | 14 | 12 | 5411.5 | 0 | 2.41 | 0 | 0 | 0.18 | 0.06 | 0 | 2.42 | 0 | 0 | 0 | 0 | 0 | 0.16 | 0.07 | 0 | 2.42 | 0 | 0 | 0 | 0 | 0 | 0.16 | 0.07 | 0 | 2.4 | 0 | 0 | 0.18 | 0.05 | 0 | 2.19 | 0 | 0 | 0 | 0 | 0 | 0 | 0.19 | 0 | 0 | 2.4 | 0 | 0.18 | 0.05 | 0 | 2.19 | 0 | 0 | 0 | 0 | 0 | 0.19 | 0
69.08 | 8 | 14 | 13 | 5412.5 | 0 | 2.85 | 0 | 0 | 0.22 | 0.07 | 0 | 2.86 | 0 | 0 | 0 | 0 | 0 | 0.2 | 0.08 | 0 | 2.86 | 0 | 0 | 0 | 0 | 0 | 0.2 | 0.08 | 0 | 2.85 | 0 | 0 | 0.21 | 0.06 | 0 | 2.52 | 0 | 0 | 0 | 0 | 0 | 0 | 0.22 | 0 | 0 | 2.85 | 0 | 0.21 | 0.06 | 0 | 2.52 | 0 | 0 | 0 | 0 | 0 | 0.22 | 0
69.98 | 8 | 14 | 14 | 5413.5 | 0 | 3.3 | 0 | 0 | 0.25 | 0.08 | 0 | 3.31 | 0 | 0 | 0 | 0 | 0 | 0.23 | 0.09 | 0 | 3.31 | 0 | 0 | 0 | 0 | 0 | 0.23 | 0.09 | 0 | 3.3 | 0 | 0 | 0.25 | 0.07 | 0 | 2.87 | 0 | 0 | 0 | 0 | 0 | 0 | 0.25 | 0 | 0 | 3.3 | 0 | 0.25 | 0.07 | 0 | 2.87 | 0 | 0 | 0 | 0 | 0 | 0.25 | 0
71.06 | 8 | 14 | 15 | 5414.5 | 0 | 4.34 | 0 | 0 | 0.33 | 0.11 | 0 | 4.35 | 0 | 0 | 0 | 0 | 0 | 0.31 | 0.12 | 0 | 4.35 | 0 | 0 | 0 | 0 | 0 | 0.31 | 0.12 | 0 | 4.34 | 0 | 0 | 0.33 | 0.1 | 0 | 3.82 | 0 | 0 | 0 | 0 | 0 | 0 | 0.33 | 0 | 0 | 4.34 | 0 | 0.33 | 0.1 | 0 | 3.82 | 0 | 0 | 0 | 0 | 0 | 0.33 | 0
71.06 | 8 | 14 | 16 | 5415.5 | 0 | 5.15 | 0 | 0 | 0.4 | 0.13 | 0 | 5.16 | 0 | 0 | 0 | 0 | 0 | 0.36 | 0.14 | 0 | 5.16 | 0 | 0 | 0 | 0 | 0 | 0.36 | 0.14 | 0 | 5.16 | 0 | 0 | 0.39 | 0.11 | 0 | 4.42 | 0 | 0 | 0 | 0 | 0 | 0 | 0.38 | 0 | 0 | 5.16 | 0 | 0.39 | 0.11 | 0 | 4.42 | 0 | 0 | 0 | 0 | 0 | 0.38 | 0
71.06 | 8 | 14 | 17 | 5416.5 | 0 | 5.62 | 0 | 0 | 0.43 | 0.14 | 0 | 5.63 | 0 | 0 | 0 | 0 | 0 | 0.4 | 0.16 | 0 | 5.63 | 0 | 0 | 0 | 0 | 0 | 0.4 | 0.16 | 0 | 5.64 | 0 | 0 | 0.43 | 0.12 | 0 | 4.73 | 0 | 0 | 0 | 0 | 0 | 0 | 0.4 | 0 | 0 | 5.64 | 0 | 0.43 | 0.12 | 0 | 4.73 | 0 | 0 | 0 | 0 | 0 | 0.4 | 0
71.06 | 8 | 14 | 18 | 5417.5 | 0 | 5.81 | 0 | 0 | 0.44 | 0.15 | 0 | 5.82 | 0 | 0 | 0 | 0 | 0 | 0.41 | 0.16 | 0 | 5.82 | 0 | 0 | 0 | 0 | 0 | 0.41 | 0.16 | 0 | 5.82 | 0 | 0 | 0.44 | 0.13 | 0 | 4.83 | 0 | 0 | 0 | 0 | 0 | 0 | 0.4 | 0 | 0 | 5.82 | 0 | 0.44 | 0.13 | 0 | 4.83 | 0 | 0 | 0 | 0 | 0 | 0.4 | 0
71.06 | 8 | 14 | 19 | 5418.5 | 0 | 5.75 | 0 | 0 | 0.44 | 0.15 | 0 | 5.76 | 0 | 0 | 0 | 0 | 0 | 0.4 | 0.16 | 0 | 5.76 | 0 | 0 | 0 | 0 | 0 | 0.4 | 0.16 | 0 | 5.77 | 0 | 0 | 0.44 | 0.13 | 0 | 4.74 | 0 | 0 | 0 | 0 | 0 | 0 | 0.4 | 0 | 0 | 5.77 | 0 | 0.44 | 0.13 | 0 | 4.74 | 0 | 0 | 0 | 0 | 0 | 0.4 | 0
71.06 | 8 | 14 | 20 | 5419.5 | 0 | 5.28 | 0 | 0 | 0.4 | 0.13 | 0 | 5.29 | 0 | 0 | 0 | 0 | 0 | 0.37 | 0.15 | 0 | 5.29 | 0 | 0 | 0 | 0 | 0 | 0.37 | 0.15 | 0 | 5.3 | 0 | 0 | 0.4 | 0.11 | 0 | 4.29 | 0 | 0 | 0 | 0 | 0 | 0 | 0.36 | 0 | 0 | 5.3 | 0 | 0.4 | 0.11 | 0 | 4.29 | 0 | 0 | 0 | 0 | 0 | 0.36 | 0
71.06 | 8 | 14 | 21 | 5420.5 | 0 | 4.66 | 0 | 0 | 0.35 | 0.12 | 0 | 4.67 | 0 | 0 | 0 | 0 | 0 | 0.33 | 0.13 | 0 | 4.67 | 0 | 0 | 0 | 0 | 0 | 0.33 | 0.13 | 0 | 4.67 | 0 | 0 | 0.35 | 0.1 | 0 | 3.76 | 0 | 0 | 0 | 0 | 0 | 0 | 0.32 | 0 | 0 | 4.67 | 0 | 0.35 | 0.1 | 0 | 3.76 | 0 | 0 | 0 | 0 | 0 | 0.32 | 0
71.06 | 8 | 14 | 22 | 5421.5 | 0 | 4.1 | 0 | 0 | 0.31 | 0.1 | 0 | 4.11 | 0 | 0 | 0 | 0 | 0 | 0.29 | 0.11 | 0 | 4.11 | 0 | 0 | 0 | 0 | 0 | 0.29 | 0.11 | 0 | 4.12 | 0 | 0 | 0.31 | 0.09 | 0 | 3.33 | 0 | 0 | 0 | 0 | 0 | 0 | 0.29 | 0 | 0 | 4.12 | 0 | 0.31 | 0.09 | 0 | 3.33 | 0 | 0 | 0 | 0 | 0 | 0.29 | 0
71.06 | 8 | 14 | 23 | 5422.5 | 0 | 3.48 | 0 | 0 | 0.26 | 0.09 | 0 | 3.49 | 0 | 0 | 0 | 0 | 0 | 0.24 | 0.1 | 0 | 3.49 | 0 | 0 | 0 | 0 | 0 | 0.24 | 0.1 | 0 | 3.49 | 0 | 0 | 0.26 | 0.08 | 0 | 2.82 | 0 | 0 | 0 | 0 | 0 | 0 | 0.25 | 0 | 0 | 3.49 | 0 | 0.26 | 0.08 | 0 | 2.82 | 0 | 0 | 0 | 0 | 0 | 0.25 | 0
71.06 | 8 | 14 | 24 | 5423.5 | 0 | 2.95 | 0 | 0 | 0.22 | 0.07 | 0 | 2.96 | 0 | 0 | 0 | 0 | 0 | 0.21 | 0.08 | 0 | 2.96 | 0 | 0 | 0 | 0 | 0 | 0.21 | 0.08 | 0 | 2.96 | 0 | 0 | 0.22 | 0.06 | 0 | 2.42 | 0 | 0 | 0 | 0 | 0 | 0 | 0.21 | 0 | 0 | 2.96 | 0 | 0.22 | 0.06 | 0 | 2.42 | 0 | 0 | 0 | 0 | 0 | 0.21 | 0
71.06 | 8 | 15 | 1 | 5424.5 | 0 | 2.57 | 0 | 0 | 0.2 | 0.06 | 0 | 2.58 | 0 | 0 | 0 | 0 | 0 | 0.18 | 0.07 | 0 | 2.58 | 0 | 0 | 0 | 0 | 0 | 0.18 | 0.07 | 0 | 2.58 | 0 | 0 | 0.2 | 0.06 | 0 | 2.14 | 0 | 0 | 0 | 0 | 0 | 0 | 0.19 | 0 | 0 | 2.58 | 0 | 0.2 | 0.06 | 0 | 2.14 | 0 | 0 | 0 | 0 | 0 | 0.19 | 0
71.06 | 8 | 15 | 2 | 5425.5 | 0 | 2.3 | 0 | 0 | 0.18 | 0.06 | 0 | 2.31 | 0 | 0 | 0 | 0 | 0 | 0.16 | 0.06 | 0 | 2.31 | 0 | 0 | 0 | 0 | 0 | 0.16 | 0.06 | 0 | 2.3 | 0 | 0 | 0.17 | 0.05 | 0 | 1.94 | 0 | 0 | 0 | 0 | 0 | 0 | 0.17 | 0 | 0 | 2.3 | 0 | 0.17 | 0.05 | 0 | 1.94 | 0 | 0 | 0 | 0 | 0 | 0.17 | 0
71.06 | 8 | 15 | 3 | 5426.5 | 0 | 2.11 | 0 | 0 | 0.16 | 0.05 | 0 | 2.12 | 0 | 0 | 0 | 0 | 0 | 0.15 | 0.06 | 0 | 2.12 | 0 | 0 | 0 | 0 | 0 | 0.15 | 0.06 | 0 | 2.11 | 0 | 0 | 0.16 | 0.05 | 0 | 1.8 | 0 | 0 | 0 | 0 | 0 | 0 | 0.16 | 0 | 0 | 2.11 | 0 | 0.16 | 0.05 | 0 | 1.8 | 0 | 0 | 0 | 0 | 0 | 0.16 | 0
71.96 | 8 | 15 | 4 | 5427.5 | 0 | 2.01 | 0 | 0 | 0.16 | 0.05 | 0 | 2.02 | 0 | 0 | 0 | 0 | 0 | 0.14 | 0.06 | 0 | 2.02 | 0 | 0 | 0 | 0 | 0 | 0.14 | 0.06 | 0 | 2.01 | 0 | 0 | 0.16 | 0.04 | 0 | 1.73 | 0 | 0 | 0 | 0 | 0 | 0 | 0.16 | 0 | 0 | 2.01 | 0 | 0.16 | 0.04 | 0 | 1.73 | 0 | 0 | 0 | 0 | 0 | 0.16 | 0
71.06 | 8 | 15 | 5 | 5428.5 | 0 | 1.87 | 0 | 0 | 0.14 | 0.05 | 0 | 1.88 | 0 | 0 | 0 | 0 | 0 | 0.13 | 0.05 | 0 | 1.88 | 0 | 0 | 0 | 0 | 0 | 0.13 | 0.05 | 0 | 1.87 | 0 | 0 | 0.14 | 0.04 | 0 | 1.61 | 0 | 0 | 0 | 0 | 0 | 0 | 0.15 | 0 | 0 | 1.87 | 0 | 0.14 | 0.04 | 0 | 1.61 | 0 | 0 | 0 | 0 | 0 | 0.15 | 0
71.06 | 8 | 15 | 6 | 5429.5 | 0 | 1.76 | 0 | 0 | 0.14 | 0.04 | 0 | 1.76 | 0 | 0 | 0 | 0 | 0 | 0.12 | 0.05 | 0 | 1.76 | 0 | 0 | 0 | 0 | 0 | 0.12 | 0.05 | 0 | 1.76 | 0 | 0 | 0.13 | 0.04 | 0 | 1.52 | 0 | 0 | 0 | 0 | 0 | 0 | 0.14 | 0 | 0 | 1.76 | 0 | 0.13 | 0.04 | 0 | 1.52 | 0 | 0 | 0 | 0 | 0 | 0.14 | 0
71.96 | 8 | 15 | 7 | 5430.5 | 0 | 1.8 | 0 | 0 | 0.14 | 0.05 | 0 | 1.81 | 0 | 0 | 0 | 0 | 0 | 0.13 | 0.05 | 0 | 1.81 | 0 | 0 | 0 | 0 | 0 | 0.13 | 0.05 | 0 | 1.8 | 0 | 0 | 0.14 | 0.04 | 0 | 1.59 | 0 | 0 | 0 | 0 | 0 | 0 | 0.15 | 0 | 0 | 1.8 | 0 | 0.14 | 0.04 | 0 | 1.59 | 0 | 0 | 0 | 0 | 0 | 0.15 | 0
73.94 | 8 | 15 | 8 | 5431.5 | 0 | 2.22 | 0 | 0 | 0.18 | 0.06 | 0 | 2.23 | 0 | 0 | 0 | 0 | 0 | 0.16 | 0.06 | 0 | 2.23 | 0 | 0 | 0 | 0 | 0 | 0.16 | 0.06 | 0 | 2.22 | 0 | 0 | 0.18 | 0.05 | 0 | 2 | 0 | 0 | 0 | 0 | 0 | 0 | 0.19 | 0 | 0 | 2.22 | 0 | 0.18 | 0.05 | 0 | 2 | 0 | 0 | 0 | 0 | 0 | 0.19 | 0
77 | 8 | 15 | 9 | 5432.5 | 0 | 2.8 | 0 | 0 | 0.23 | 0.07 | 0 | 2.81 | 0 | 0 | 0 | 0 | 0 | 0.22 | 0.08 | 0 | 2.81 | 0 | 0 | 0 | 0 | 0 | 0.22 | 0.08 | 0 | 2.8 | 0 | 0 | 0.23 | 0.06 | 0 | 2.49 | 0 | 0 | 0 | 0 | 0 | 0 | 0.24 | 0 | 0 | 2.8 | 0 | 0.23 | 0.06 | 0 | 2.49 | 0 | 0 | 0 | 0 | 0 | 0.24 | 0
80.06 | 8 | 15 | 10 | 5433.5 | 0 | 4.08 | 0 | 0 | 0.36 | 0.11 | 0 | 4.09 | 0 | 0 | 0 | 0 | 0 | 0.33 | 0.12 | 0 | 4.09 | 0 | 0 | 0 | 0 | 0 | 0.33 | 0.12 | 0 | 4.09 | 0 | 0 | 0.35 | 0.09 | 0 | 3.65 | 0 | 0 | 0 | 0 | 0 | 0 | 0.35 | 0 | 0 | 4.09 | 0 | 0.35 | 0.09 | 0 | 3.65 | 0 | 0 | 0 | 0 | 0 | 0.35 | 0
80.96 | 8 | 15 | 11 | 5434.5 | 0 | 6 | 0 | 0 | 0.53 | 0.16 | 0 | 6.02 | 0 | 0 | 0 | 0 | 0 | 0.48 | 0.17 | 0 | 6.02 | 0 | 0 | 0 | 0 | 0 | 0.48 | 0.17 | 0 | 6.01 | 0 | 0 | 0.52 | 0.14 | 0 | 5.3 | 0 | 0 | 0 | 0 | 0 | 0 | 0.49 | 0.01 | 0 | 6.01 | 0 | 0.52 | 0.14 | 0 | 5.3 | 0 | 0 | 0 | 0 | 0 | 0.49 | 0.01
84.02 | 8 | 15 | 12 | 5435.5 | 0 | 9.41 | 0 | 0 | 0.85 | 0.25 | 0 | 9.42 | 0 | 0 | 0 | 0 | 0 | 0.78 | 0.28 | 0 | 9.42 | 0 | 0 | 0 | 0 | 0 | 0.78 | 0.28 | 0 | 9.42 | 0 | 0 | 0.85 | 0.21 | 0 | 8.31 | 0 | 0 | 0 | 0 | 0 | 0 | 0.72 | 0.01 | 0 | 9.42 | 0 | 0.85 | 0.21 | 0 | 8.31 | 0 | 0 | 0 | 0 | 0 | 0.72 | 0.01
84.92 | 8 | 15 | 13 | 5436.5 | 0 | 11.37 | 0 | 0 | 1.04 | 0.3 | 0 | 11.39 | 0 | 0 | 0 | 0 | 0 | 0.95 | 0.34 | 0 | 11.39 | 0 | 0 | 0 | 0 | 0 | 0.95 | 0.34 | 0 | 11.39 | 0 | 0 | 1.03 | 0.26 | 0 | 9.59 | 0 | 0 | 0 | 0 | 0 | 0 | 0.81 | 0.01 | 0 | 11.39 | 0 | 1.03 | 0.26 | 0 | 9.59 | 0 | 0 | 0 | 0 | 0 | 0.81 | 0.01
86 | 8 | 15 | 14 | 5437.5 | 0 | 12.92 | 0 | 0 | 1.19 | 0.35 | 0 | 12.94 | 0 | 0 | 0 | 0 | 0 | 1.09 | 0.38 | 0 | 12.94 | 0 | 0 | 0 | 0 | 0 | 1.09 | 0.38 | 0 | 12.93 | 0 | 0 | 1.18 | 0.29 | 0 | 10.82 | 0 | 0 | 0 | 0 | 0 | 0 | 0.89 | 0.01 | 0 | 12.93 | 0 | 1.18 | 0.29 | 0 | 10.82 | 0 | 0 | 0 | 0 | 0 | 0.89 | 0.01
86 | 8 | 15 | 15 | 5438.5 | 0 | 13.83 | 0 | 0 | 1.26 | 0.37 | 0 | 13.85 | 0 | 0 | 0 | 0 | 0 | 1.16 | 0.41 | 0 | 13.85 | 0 | 0 | 0 | 0 | 0 | 1.16 | 0.41 | 0 | 13.82 | 0 | 0 | 1.25 | 0.31 | 0 | 11.46 | 0 | 0 | 0 | 0 | 0 | 0 | 0.94 | 0.01 | 0 | 13.82 | 0 | 1.25 | 0.31 | 0 | 11.46 | 0 | 0 | 0 | 0 | 0 | 0.94 | 0.01
87.98 | 8 | 15 | 16 | 5439.5 | 0 | 15.74 | 0 | 0 | 1.46 | 0.42 | 0 | 15.76 | 0 | 0 | 0 | 0 | 0 | 1.34 | 0.46 | 0 | 15.76 | 0 | 0 | 0 | 0 | 0 | 1.34 | 0.46 | 0 | 15.72 | 0 | 0 | 1.44 | 0.35 | 0 | 13.22 | 0 | 0 | 0 | 0 | 0 | 0 | 1.24 | 0.02 | 0 | 15.72 | 0 | 1.44 | 0.35 | 0 | 13.22 | 0 | 0 | 0 | 0 | 0 | 1.24 | 0.02
87.98 | 8 | 15 | 17 | 5440.5 | 0 | 15.79 | 0 | 0 | 1.45 | 0.42 | 0 | 15.81 | 0 | 0 | 0 | 0 | 0 | 1.33 | 0.46 | 0 | 15.81 | 0 | 0 | 0 | 0 | 0 | 1.33 | 0.46 | 0 | 15.76 | 0 | 0 | 1.44 | 0.35 | 0 | 12.91 | 0 | 0 | 0 | 0 | 0 | 0 | 1.17 | 0.02 | 0 | 15.76 | 0 | 1.44 | 0.35 | 0 | 12.91 | 0 | 0 | 0 | 0 | 0 | 1.17 | 0.02
87.08 | 8 | 15 | 18 | 5441.5 | 0 | 14.45 | 0 | 0 | 1.31 | 0.38 | 0 | 14.47 | 0 | 0 | 0 | 0 | 0 | 1.2 | 0.42 | 0 | 14.47 | 0 | 0 | 0 | 0 | 0 | 1.2 | 0.42 | 0 | 14.43 | 0 | 0 | 1.3 | 0.32 | 0 | 11.62 | 0 | 0 | 0 | 0 | 0 | 0 | 0.93 | 0.01 | 0 | 14.43 | 0 | 1.3 | 0.32 | 0 | 11.62 | 0 | 0 | 0 | 0 | 0 | 0.93 | 0.01
86 | 8 | 15 | 19 | 5442.5 | 0 | 13.36 | 0 | 0 | 1.19 | 0.35 | 0 | 13.38 | 0 | 0 | 0 | 0 | 0 | 1.1 | 0.38 | 0 | 13.38 | 0 | 0 | 0 | 0 | 0 | 1.1 | 0.38 | 0 | 13.36 | 0 | 0 | 1.18 | 0.29 | 0 | 10.79 | 0 | 0 | 0 | 0 | 0 | 0 | 0.87 | 0.01 | 0 | 13.36 | 0 | 1.18 | 0.29 | 0 | 10.79 | 0 | 0 | 0 | 0 | 0 | 0.87 | 0.01
84.02 | 8 | 15 | 20 | 5443.5 | 0 | 11.8 | 0 | 0 | 1.03 | 0.3 | 0 | 11.82 | 0 | 0 | 0 | 0 | 0 | 0.94 | 0.34 | 0 | 11.82 | 0 | 0 | 0 | 0 | 0 | 0.94 | 0.34 | 0 | 11.81 | 0 | 0 | 1.02 | 0.26 | 0 | 9.4 | 0 | 0 | 0 | 0 | 0 | 0 | 0.77 | 0.01 | 0 | 11.81 | 0 | 1.02 | 0.26 | 0 | 9.4 | 0 | 0 | 0 | 0 | 0 | 0.77 | 0.01
82.94 | 8 | 15 | 21 | 5444.5 | 0 | 10.48 | 0 | 0 | 0.9 | 0.27 | 0 | 10.5 | 0 | 0 | 0 | 0 | 0 | 0.83 | 0.3 | 0 | 10.5 | 0 | 0 | 0 | 0 | 0 | 0.83 | 0.3 | 0 | 10.5 | 0 | 0 | 0.9 | 0.23 | 0 | 8.38 | 0 | 0 | 0 | 0 | 0 | 0 | 0.7 | 0.01 | 0 | 10.5 | 0 | 0.9 | 0.23 | 0 | 8.38 | 0 | 0 | 0 | 0 | 0 | 0.7 | 0.01
82.04 | 8 | 15 | 22 | 5445.5 | 0 | 9.37 | 0 | 0 | 0.8 | 0.24 | 0 | 9.38 | 0 | 0 | 0 | 0 | 0 | 0.73 | 0.26 | 0 | 9.38 | 0 | 0 | 0 | 0 | 0 | 0.73 | 0.26 | 0 | 9.39 | 0 | 0 | 0.79 | 0.2 | 0 | 7.51 | 0 | 0 | 0 | 0 | 0 | 0 | 0.64 | 0.01 | 0 | 9.39 | 0 | 0.79 | 0.2 | 0 | 7.51 | 0 | 0 | 0 | 0 | 0 | 0.64 | 0.01
80.06 | 8 | 15 | 23 | 5446.5 | 0 | 8.11 | 0 | 0 | 0.67 | 0.21 | 0 | 8.12 | 0 | 0 | 0 | 0 | 0 | 0.62 | 0.23 | 0 | 8.12 | 0 | 0 | 0 | 0 | 0 | 0.62 | 0.23 | 0 | 8.13 | 0 | 0 | 0.67 | 0.18 | 0 | 6.46 | 0 | 0 | 0 | 0 | 0 | 0 | 0.56 | 0.01 | 0 | 8.13 | 0 | 0.67 | 0.18 | 0 | 6.46 | 0 | 0 | 0 | 0 | 0 | 0.56 | 0.01
71.06 | 8 | 15 | 24 | 5447.5 | 0 | 6.07 | 0 | 0 | 0.45 | 0.15 | 0 | 6.08 | 0 | 0 | 0 | 0 | 0 | 0.42 | 0.17 | 0 | 6.08 | 0 | 0 | 0 | 0 | 0 | 0.42 | 0.17 | 0 | 6.09 | 0 | 0 | 0.45 | 0.13 | 0 | 4.67 | 0 | 0 | 0 | 0 | 0 | 0 | 0.39 | 0 | 0 | 6.09 | 0 | 0.45 | 0.13 | 0 | 4.67 | 0 | 0 | 0 | 0 | 0 | 0.39 | 0
69.08 | 8 | 16 | 1 | 5448.5 | 0 | 5.1 | 0 | 0 | 0.38 | 0.13 | 0 | 5.12 | 0 | 0 | 0 | 0 | 0 | 0.35 | 0.14 | 0 | 5.12 | 0 | 0 | 0 | 0 | 0 | 0.35 | 0.14 | 0 | 5.13 | 0 | 0 | 0.37 | 0.11 | 0 | 4.12 | 0 | 0 | 0 | 0 | 0 | 0 | 0.34 | 0 | 0 | 5.13 | 0 | 0.37 | 0.11 | 0 | 4.12 | 0 | 0 | 0 | 0 | 0 | 0.34 | 0
68 | 8 | 16 | 2 | 5449.5 | 0 | 4.05 | 0 | 0 | 0.3 | 0.1 | 0 | 4.06 | 0 | 0 | 0 | 0 | 0 | 0.27 | 0.11 | 0 | 4.06 | 0 | 0 | 0 | 0 | 0 | 0.27 | 0.11 | 0 | 4.07 | 0 | 0 | 0.29 | 0.09 | 0 | 3.25 | 0 | 0 | 0 | 0 | 0 | 0 | 0.27 | 0 | 0 | 4.07 | 0 | 0.29 | 0.09 | 0 | 3.25 | 0 | 0 | 0 | 0 | 0 | 0.27 | 0
68 | 8 | 16 | 3 | 5450.5 | 0 | 3.18 | 0 | 0 | 0.23 | 0.08 | 0 | 3.19 | 0 | 0 | 0 | 0 | 0 | 0.21 | 0.09 | 0 | 3.19 | 0 | 0 | 0 | 0 | 0 | 0.21 | 0.09 | 0 | 3.2 | 0 | 0 | 0.23 | 0.07 | 0 | 2.58 | 0 | 0 | 0 | 0 | 0 | 0 | 0.22 | 0 | 0 | 3.2 | 0 | 0.23 | 0.07 | 0 | 2.58 | 0 | 0 | 0 | 0 | 0 | 0.22 | 0
68 | 8 | 16 | 4 | 5451.5 | 0 | 2.81 | 0 | 0 | 0.21 | 0.07 | 0 | 2.82 | 0 | 0 | 0 | 0 | 0 | 0.19 | 0.08 | 0 | 2.82 | 0 | 0 | 0 | 0 | 0 | 0.19 | 0.08 | 0 | 2.82 | 0 | 0 | 0.21 | 0.06 | 0 | 2.38 | 0 | 0 | 0 | 0 | 0 | 0 | 0.2 | 0 | 0 | 2.82 | 0 | 0.21 | 0.06 | 0 | 2.38 | 0 | 0 | 0 | 0 | 0 | 0.2 | 0
69.08 | 8 | 16 | 5 | 5452.5 | 0 | 2.29 | 0 | 0 | 0.17 | 0.06 | 0 | 2.3 | 0 | 0 | 0 | 0 | 0 | 0.16 | 0.06 | 0 | 2.3 | 0 | 0 | 0 | 0 | 0 | 0.16 | 0.06 | 0 | 2.3 | 0 | 0 | 0.17 | 0.05 | 0 | 1.93 | 0 | 0 | 0 | 0 | 0 | 0 | 0.17 | 0 | 0 | 2.3 | 0 | 0.17 | 0.05 | 0 | 1.93 | 0 | 0 | 0 | 0 | 0 | 0.17 | 0
68 | 8 | 16 | 6 | 5453.5 | 0 | 1.94 | 0 | 0 | 0.14 | 0.05 | 0 | 1.95 | 0 | 0 | 0 | 0 | 0 | 0.13 | 0.05 | 0 | 1.95 | 0 | 0 | 0 | 0 | 0 | 0.13 | 0.05 | 0 | 1.95 | 0 | 0 | 0.14 | 0.04 | 0 | 1.68 | 0 | 0 | 0 | 0 | 0 | 0 | 0.15 | 0 | 0 | 1.95 | 0 | 0.14 | 0.04 | 0 | 1.68 | 0 | 0 | 0 | 0 | 0 | 0.15 | 0
68 | 8 | 16 | 7 | 5454.5 | 0 | 1.75 | 0 | 0 | 0.13 | 0.04 | 0 | 1.76 | 0 | 0 | 0 | 0 | 0 | 0.12 | 0.05 | 0 | 1.76 | 0 | 0 | 0 | 0 | 0 | 0.12 | 0.05 | 0 | 1.75 | 0 | 0 | 0.13 | 0.04 | 0 | 1.55 | 0 | 0 | 0 | 0 | 0 | 0 | 0.14 | 0 | 0 | 1.75 | 0 | 0.13 | 0.04 | 0 | 1.55 | 0 | 0 | 0 | 0 | 0 | 0.14 | 0
69.08 | 8 | 16 | 8 | 5455.5 | 0 | 1.78 | 0 | 0 | 0.13 | 0.04 | 0 | 1.79 | 0 | 0 | 0 | 0 | 0 | 0.12 | 0.05 | 0 | 1.79 | 0 | 0 | 0 | 0 | 0 | 0.12 | 0.05 | 0 | 1.78 | 0 | 0 | 0.13 | 0.04 | 0 | 1.62 | 0 | 0 | 0 | 0 | 0 | 0 | 0.15 | 0 | 0 | 1.78 | 0 | 0.13 | 0.04 | 0 | 1.62 | 0 | 0 | 0 | 0 | 0 | 0.15 | 0
71.06 | 8 | 16 | 9 | 5456.5 | 0 | 2.13 | 0 | 0 | 0.16 | 0.05 | 0 | 2.14 | 0 | 0 | 0 | 0 | 0 | 0.15 | 0.06 | 0 | 2.14 | 0 | 0 | 0 | 0 | 0 | 0.15 | 0.06 | 0 | 2.13 | 0 | 0 | 0.16 | 0.05 | 0 | 1.96 | 0 | 0 | 0 | 0 | 0 | 0 | 0.18 | 0 | 0 | 2.13 | 0 | 0.16 | 0.05 | 0 | 1.96 | 0 | 0 | 0 | 0 | 0 | 0.18 | 0
73.04 | 8 | 16 | 10 | 5457.5 | 0 | 2.98 | 0 | 0 | 0.24 | 0.08 | 0 | 2.99 | 0 | 0 | 0 | 0 | 0 | 0.22 | 0.08 | 0 | 2.99 | 0 | 0 | 0 | 0 | 0 | 0.22 | 0.08 | 0 | 2.98 | 0 | 0 | 0.23 | 0.07 | 0 | 2.72 | 0 | 0 | 0 | 0 | 0 | 0 | 0.25 | 0 | 0 | 2.98 | 0 | 0.23 | 0.07 | 0 | 2.72 | 0 | 0 | 0 | 0 | 0 | 0.25 | 0
75.92 | 8 | 16 | 11 | 5458.5 | 0 | 6.19 | 0 | 0 | 0.51 | 0.16 | 0 | 6.2 | 0 | 0 | 0 | 0 | 0 | 0.46 | 0.18 | 0 | 6.2 | 0 | 0 | 0 | 0 | 0 | 0.46 | 0.18 | 0 | 6.2 | 0 | 0 | 0.5 | 0.14 | 0 | 5.76 | 0 | 0 | 0 | 0 | 0 | 0 | 0.5 | 0.01 | 0 | 6.2 | 0 | 0.5 | 0.14 | 0 | 5.76 | 0 | 0 | 0 | 0 | 0 | 0.5 | 0.01
75.02 | 8 | 16 | 12 | 5459.5 | 0 | 7.99 | 0 | 0 | 0.64 | 0.21 | 0 | 8 | 0 | 0 | 0 | 0 | 0 | 0.59 | 0.23 | 0 | 8 | 0 | 0 | 0 | 0 | 0 | 0.59 | 0.23 | 0 | 8.01 | 0 | 0 | 0.64 | 0.18 | 0 | 6.83 | 0 | 0 | 0 | 0 | 0 | 0 | 0.57 | 0.01 | 0 | 8.01 | 0 | 0.64 | 0.18 | 0 | 6.83 | 0 | 0 | 0 | 0 | 0 | 0.57 | 0.01
75.92 | 8 | 16 | 13 | 5460.5 | 0 | 7.7 | 0 | 0 | 0.62 | 0.2 | 0 | 7.71 | 0 | 0 | 0 | 0 | 0 | 0.57 | 0.22 | 0 | 7.71 | 0 | 0 | 0 | 0 | 0 | 0.57 | 0.22 | 0 | 7.72 | 0 | 0 | 0.62 | 0.17 | 0 | 6.25 | 0 | 0 | 0 | 0 | 0 | 0 | 0.53 | 0.01 | 0 | 7.72 | 0 | 0.62 | 0.17 | 0 | 6.25 | 0 | 0 | 0 | 0 | 0 | 0.53 | 0.01
78.98 | 8 | 16 | 14 | 5461.5 | 0 | 8.4 | 0 | 0 | 0.7 | 0.22 | 0 | 8.41 | 0 | 0 | 0 | 0 | 0 | 0.65 | 0.24 | 0 | 8.41 | 0 | 0 | 0 | 0 | 0 | 0.65 | 0.24 | 0 | 8.42 | 0 | 0 | 0.7 | 0.19 | 0 | 7.03 | 0 | 0 | 0 | 0 | 0 | 0 | 0.6 | 0.01 | 0 | 8.42 | 0 | 0.7 | 0.19 | 0 | 7.03 | 0 | 0 | 0 | 0 | 0 | 0.6 | 0.01
78.98 | 8 | 16 | 15 | 5462.5 | 0 | 9.37 | 0 | 0 | 0.78 | 0.24 | 0 | 9.38 | 0 | 0 | 0 | 0 | 0 | 0.71 | 0.27 | 0 | 9.38 | 0 | 0 | 0 | 0 | 0 | 0.71 | 0.27 | 0 | 9.39 | 0 | 0 | 0.77 | 0.21 | 0 | 7.83 | 0 | 0 | 0 | 0 | 0 | 0 | 0.65 | 0.01 | 0 | 9.39 | 0 | 0.77 | 0.21 | 0 | 7.83 | 0 | 0 | 0 | 0 | 0 | 0.65 | 0.01
78.98 | 8 | 16 | 16 | 5463.5 | 0 | 12.23 | 0 | 0 | 1 | 0.31 | 0 | 12.25 | 0 | 0 | 0 | 0 | 0 | 0.92 | 0.35 | 0 | 12.25 | 0 | 0 | 0 | 0 | 0 | 0.92 | 0.35 | 0 | 12.25 | 0 | 0 | 0.99 | 0.26 | 0 | 10.5 | 0 | 0 | 0 | 0 | 0 | 0 | 0.82 | 0.01 | 0 | 12.25 | 0 | 0.99 | 0.26 | 0 | 10.5 | 0 | 0 | 0 | 0 | 0 | 0.82 | 0.01
78.98 | 8 | 16 | 17 | 5464.5 | 0 | 12.17 | 0 | 0 | 0.99 | 0.31 | 0 | 12.19 | 0 | 0 | 0 | 0 | 0 | 0.91 | 0.34 | 0 | 12.19 | 0 | 0 | 0 | 0 | 0 | 0.91 | 0.34 | 0 | 12.18 | 0 | 0 | 0.98 | 0.26 | 0 | 9.87 | 0 | 0 | 0 | 0 | 0 | 0 | 0.78 | 0.01 | 0 | 12.18 | 0 | 0.98 | 0.26 | 0 | 9.87 | 0 | 0 | 0 | 0 | 0 | 0.78 | 0.01
78.08 | 8 | 16 | 18 | 5465.5 | 0 | 11 | 0 | 0 | 0.88 | 0.28 | 0 | 11.01 | 0 | 0 | 0 | 0 | 0 | 0.81 | 0.31 | 0 | 11.01 | 0 | 0 | 0 | 0 | 0 | 0.81 | 0.31 | 0 | 11.01 | 0 | 0 | 0.88 | 0.24 | 0 | 8.79 | 0 | 0 | 0 | 0 | 0 | 0 | 0.7 | 0.01 | 0 | 11.01 | 0 | 0.88 | 0.24 | 0 | 8.79 | 0 | 0 | 0 | 0 | 0 | 0.7 | 0.01
75.92 | 8 | 16 | 19 | 5466.5 | 0 | 9.71 | 0 | 0 | 0.75 | 0.24 | 0 | 9.72 | 0 | 0 | 0 | 0 | 0 | 0.69 | 0.27 | 0 | 9.72 | 0 | 0 | 0 | 0 | 0 | 0.69 | 0.27 | 0 | 9.72 | 0 | 0 | 0.75 | 0.21 | 0 | 7.74 | 0 | 0 | 0 | 0 | 0 | 0 | 0.62 | 0.01 | 0 | 9.72 | 0 | 0.75 | 0.21 | 0 | 7.74 | 0 | 0 | 0 | 0 | 0 | 0.62 | 0.01
73.94 | 8 | 16 | 20 | 5467.5 | 0 | 8.47 | 0 | 0 | 0.64 | 0.21 | 0 | 8.48 | 0 | 0 | 0 | 0 | 0 | 0.59 | 0.23 | 0 | 8.48 | 0 | 0 | 0 | 0 | 0 | 0.59 | 0.23 | 0 | 8.49 | 0 | 0 | 0.64 | 0.18 | 0 | 6.74 | 0 | 0 | 0 | 0 | 0 | 0 | 0.54 | 0.01 | 0 | 8.49 | 0 | 0.64 | 0.18 | 0 | 6.74 | 0 | 0 | 0 | 0 | 0 | 0.54 | 0.01
71.96 | 8 | 16 | 21 | 5468.5 | 0 | 7.05 | 0 | 0 | 0.52 | 0.17 | 0 | 7.06 | 0 | 0 | 0 | 0 | 0 | 0.48 | 0.19 | 0 | 7.06 | 0 | 0 | 0 | 0 | 0 | 0.48 | 0.19 | 0 | 7.07 | 0 | 0 | 0.52 | 0.15 | 0 | 5.56 | 0 | 0 | 0 | 0 | 0 | 0 | 0.45 | 0 | 0 | 7.07 | 0 | 0.52 | 0.15 | 0 | 5.56 | 0 | 0 | 0 | 0 | 0 | 0.45 | 0
69.08 | 8 | 16 | 22 | 5469.5 | 0 | 5.69 | 0 | 0 | 0.41 | 0.14 | 0 | 5.7 | 0 | 0 | 0 | 0 | 0 | 0.37 | 0.15 | 0 | 5.7 | 0 | 0 | 0 | 0 | 0 | 0.37 | 0.15 | 0 | 5.71 | 0 | 0 | 0.4 | 0.12 | 0 | 4.49 | 0 | 0 | 0 | 0 | 0 | 0 | 0.36 | 0 | 0 | 5.71 | 0 | 0.4 | 0.12 | 0 | 4.49 | 0 | 0 | 0 | 0 | 0 | 0.36 | 0
66.92 | 8 | 16 | 23 | 5470.5 | 0 | 4.35 | 0 | 0 | 0.3 | 0.1 | 0 | 4.36 | 0 | 0 | 0 | 0 | 0 | 0.28 | 0.11 | 0 | 4.36 | 0 | 0 | 0 | 0 | 0 | 0.28 | 0.11 | 0 | 4.37 | 0 | 0 | 0.3 | 0.09 | 0 | 3.43 | 0 | 0 | 0 | 0 | 0 | 0 | 0.27 | 0 | 0 | 4.37 | 0 | 0.3 | 0.09 | 0 | 3.43 | 0 | 0 | 0 | 0 | 0 | 0.27 | 0
64.94 | 8 | 16 | 24 | 5471.5 | 0 | 3.04 | 0 | 0 | 0.21 | 0.07 | 0 | 3.05 | 0 | 0 | 0 | 0 | 0 | 0.19 | 0.08 | 0 | 3.05 | 0 | 0 | 0 | 0 | 0 | 0.19 | 0.08 | 0 | 3.06 | 0 | 0 | 0.21 | 0.06 | 0 | 2.39 | 0 | 0 | 0 | 0 | 0 | 0 | 0.19 | 0 | 0 | 3.06 | 0 | 0.21 | 0.06 | 0 | 2.39 | 0 | 0 | 0 | 0 | 0 | 0.19 | 0
66.02 | 8 | 17 | 1 | 5472.5 | 0 | 2.17 | 0 | 0 | 0.15 | 0.05 | 0 | 2.18 | 0 | 0 | 0 | 0 | 0 | 0.14 | 0.06 | 0 | 2.18 | 0 | 0 | 0 | 0 | 0 | 0.14 | 0.06 | 0 | 2.18 | 0 | 0 | 0.15 | 0.04 | 0 | 1.78 | 0 | 0 | 0 | 0 | 0 | 0 | 0.15 | 0 | 0 | 2.18 | 0 | 0.15 | 0.04 | 0 | 1.78 | 0 | 0 | 0 | 0 | 0 | 0.15 | 0
64.04 | 8 | 17 | 2 | 5473.5 | 0 | 1.46 | 0 | 0 | 0.1 | 0.03 | 0 | 1.47 | 0 | 0 | 0 | 0 | 0 | 0.09 | 0.04 | 0 | 1.47 | 0 | 0 | 0 | 0 | 0 | 0.09 | 0.04 | 0 | 1.46 | 0 | 0 | 0.1 | 0.03 | 0 | 1.23 | 0 | 0 | 0 | 0 | 0 | 0 | 0.1 | 0 | 0 | 1.46 | 0 | 0.1 | 0.03 | 0 | 1.23 | 0 | 0 | 0 | 0 | 0 | 0.1 | 0
62.06 | 8 | 17 | 3 | 5474.5 | 0 | 0.63 | 0 | 0 | 0.04 | 0.01 | 0 | 0.64 | 0 | 0 | 0 | 0 | 0 | 0.04 | 0.02 | 0 | 0.64 | 0 | 0 | 0 | 0 | 0 | 0.04 | 0.02 | 0 | 0.63 | 0 | 0 | 0.04 | 0.01 | 0 | 0.54 | 0 | 0 | 0 | 0 | 0 | 0 | 0.04 | 0 | 0 | 0.63 | 0 | 0.04 | 0.01 | 0 | 0.54 | 0 | 0 | 0 | 0 | 0 | 0.04 | 0
62.06 | 8 | 17 | 4 | 5475.5 | 0 | 0.12 | 0 | 0 | 0.01 | 0 | 0 | 0.13 | 0 | 0 | 0 | 0 | 0 | 0.01 | 0 | 0 | 0.13 | 0 | 0 | 0 | 0 | 0 | 0.01 | 0 | 0 | 0.11 | 0 | 0 | 0.01 | 0 | 0 | 0.22 | 0 | 0 | 0 | 0 | 0 | 0 | 0.02 | 0 | 0 | 0.11 | 0 | 0.01 | 0 | 0 | 0.22 | 0 | 0 | 0 | 0 | 0 | 0.02 | 0
60.98 | 8 | 17 | 5 | 5476.5 | 0 | 0 | 0 | 0 | 0 | 0 | 0 | 0 | 0 | 0 | 0 | 0 | 0 | 0 | 0 | 0 | 0 | 0 | 0 | 0 | 0 | 0 | 0 | 0 | 0 | 0 | 0 | 0 | 0 | 0 | 0 | 0 | 0 | 0 | 0 | 0 | 0 | 0 | 0 | 0 | 0 | 0 | 0 | 0 | 0 | 0 | 0 | 0 | 0 | 0 | 0 | 0 | 0 | 0
60.98 | 8 | 17 | 6 | 5477.5 | 0 | 0 | 0 | 0 | 0 | 0 | 0 | 0 | 0 | 0 | 0 | 0 | 0 | 0 | 0 | 0 | 0 | 0 | 0 | 0 | 0 | 0 | 0 | 0 | 0 | 0 | 0 | 0 | 0 | 0 | 0 | 0 | 0 | 0 | 0 | 0 | 0 | 0 | 0 | 0 | 0 | 0 | 0 | 0 | 0 | 0 | 0 | 0 | 0 | 0 | 0 | 0 | 0 | 0
59 | 8 | 17 | 7 | 5478.5 | 0 | 0 | 0 | 0 | 0 | 0 | 0 | 0 | 0 | 0 | 0 | 0 | 0 | 0 | 0 | 0 | 0 | 0 | 0 | 0 | 0 | 0 | 0 | 0 | 0 | 0 | 0 | 0 | 0 | 0 | 0 | 0 | 0 | 0 | 0 | 0 | 0 | 0 | 0 | 0 | 0 | 0 | 0 | 0 | 0 | 0 | 0 | 0 | 0 | 0 | 0 | 0 | 0 | 0
62.96 | 8 | 17 | 8 | 5479.5 | 0 | 0 | 0 | 0 | 0 | 0 | 0 | 0 | 0 | 0 | 0 | 0 | 0 | 0 | 0 | 0 | 0 | 0 | 0 | 0 | 0 | 0 | 0 | 0 | 0 | 0 | 0 | 0 | 0 | 0 | 0 | 0 | 0 | 0 | 0 | 0 | 0 | 0 | 0 | 0 | 0 | 0 | 0 | 0 | 0 | 0 | 0 | 0 | 0 | 0 | 0 | 0 | 0 | 0
64.94 | 8 | 17 | 9 | 5480.5 | 0 | 0 | 0 | 0 | 0 | 0 | 0 | 0 | 0 | 0 | 0 | 0 | 0 | 0 | 0 | 0 | 0 | 0 | 0 | 0 | 0 | 0 | 0 | 0 | 0 | 0 | 0 | 0 | 0 | 0 | 0 | 0 | 0 | 0 | 0 | 0 | 0 | 0 | 0 | 0 | 0 | 0 | 0 | 0 | 0 | 0 | 0 | 0 | 0 | 0 | 0 | 0 | 0 | 0
66.92 | 8 | 17 | 10 | 5481.5 | 0 | 0 | 0 | 0 | 0 | 0 | 0 | 0 | 0 | 0 | 0 | 0 | 0 | 0 | 0 | 0 | 0 | 0 | 0 | 0 | 0 | 0 | 0 | 0 | 0 | 0 | 0 | 0 | 0 | 0 | 0 | 0 | 0 | 0 | 0 | 0 | 0 | 0 | 0 | 0 | 0 | 0 | 0 | 0 | 0 | 0 | 0 | 0 | 0 | 0 | 0 | 0 | 0 | 0
69.08 | 8 | 17 | 11 | 5482.5 | 0 | 0 | 0 | 0 | 0 | 0 | 0 | 0 | 0 | 0 | 0 | 0 | 0 | 0 | 0 | 0 | 0 | 0 | 0 | 0 | 0 | 0 | 0 | 0 | 0 | 0 | 0 | 0 | 0 | 0 | 0 | 0 | 0 | 0 | 0 | 0 | 0 | 0 | 0 | 0 | 0 | 0 | 0 | 0 | 0 | 0 | 0 | 0 | 0 | 0 | 0 | 0 | 0 | 0
71.06 | 8 | 17 | 12 | 5483.5 | 0 | 0 | 0 | 0 | 0 | 0 | 0 | 0 | 0 | 0 | 0 | 0 | 0 | 0 | 0 | 0 | 0 | 0 | 0 | 0 | 0 | 0 | 0 | 0 | 0 | 0 | 0 | 0 | 0 | 0 | 0 | 0.17 | 0 | 0 | 0 | 0 | 0 | 0 | 0.02 | 0 | 0 | 0 | 0 | 0 | 0 | 0 | 0.17 | 0 | 0 | 0 | 0 | 0 | 0.02 | 0
71.96 | 8 | 17 | 13 | 5484.5 | 0 | 2.92 | 0 | 0 | 0.22 | 0.07 | 0 | 2.94 | 0 | 0 | 0 | 0 | 0 | 0.2 | 0.08 | 0 | 2.94 | 0 | 0 | 0 | 0 | 0 | 0.2 | 0.08 | 0 | 2.89 | 0 | 0 | 0.21 | 0.06 | 0 | 3.22 | 0 | 0 | 0 | 0 | 0 | 0 | 0.27 | 0 | 0 | 2.89 | 0 | 0.21 | 0.06 | 0 | 3.22 | 0 | 0 | 0 | 0 | 0 | 0.27 | 0
73.94 | 8 | 17 | 14 | 5485.5 | 0 | 6.66 | 0 | 0 | 0.52 | 0.17 | 0 | 6.67 | 0 | 0 | 0 | 0 | 0 | 0.47 | 0.18 | 0 | 6.67 | 0 | 0 | 0 | 0 | 0 | 0.47 | 0.18 | 0 | 6.65 | 0 | 0 | 0.51 | 0.14 | 0 | 6.26 | 0 | 0 | 0 | 0 | 0 | 0 | 0.5 | 0.01 | 0 | 6.65 | 0 | 0.51 | 0.14 | 0 | 6.26 | 0 | 0 | 0 | 0 | 0 | 0.5 | 0.01
73.94 | 8 | 17 | 15 | 5486.5 | 0 | 8.89 | 0 | 0 | 0.68 | 0.22 | 0 | 8.9 | 0 | 0 | 0 | 0 | 0 | 0.63 | 0.25 | 0 | 8.9 | 0 | 0 | 0 | 0 | 0 | 0.63 | 0.25 | 0 | 8.9 | 0 | 0 | 0.68 | 0.19 | 0 | 7.65 | 0 | 0 | 0 | 0 | 0 | 0 | 0.58 | 0.01 | 0 | 8.9 | 0 | 0.68 | 0.19 | 0 | 7.65 | 0 | 0 | 0 | 0 | 0 | 0.58 | 0.01
73.04 | 8 | 17 | 16 | 5487.5 | 0 | 9.39 | 0 | 0 | 0.7 | 0.23 | 0 | 9.41 | 0 | 0 | 0 | 0 | 0 | 0.65 | 0.26 | 0 | 9.41 | 0 | 0 | 0 | 0 | 0 | 0.65 | 0.26 | 0 | 9.41 | 0 | 0 | 0.7 | 0.2 | 0 | 7.81 | 0 | 0 | 0 | 0 | 0 | 0 | 0.58 | 0.01 | 0 | 9.41 | 0 | 0.7 | 0.2 | 0 | 7.81 | 0 | 0 | 0 | 0 | 0 | 0.58 | 0.01
75.02 | 8 | 17 | 17 | 5488.5 | 0 | 9.98 | 0 | 0 | 0.75 | 0.24 | 0 | 10 | 0 | 0 | 0 | 0 | 0 | 0.69 | 0.27 | 0 | 10 | 0 | 0 | 0 | 0 | 0 | 0.69 | 0.27 | 0 | 10 | 0 | 0 | 0.75 | 0.21 | 0 | 8.31 | 0 | 0 | 0 | 0 | 0 | 0 | 0.61 | 0.01 | 0 | 10 | 0 | 0.75 | 0.21 | 0 | 8.31 | 0 | 0 | 0 | 0 | 0 | 0.61 | 0.01
75.02 | 8 | 17 | 18 | 5489.5 | 0 | 9.09 | 0 | 0 | 0.68 | 0.22 | 0 | 9.11 | 0 | 0 | 0 | 0 | 0 | 0.62 | 0.24 | 0 | 9.11 | 0 | 0 | 0 | 0 | 0 | 0.62 | 0.24 | 0 | 9.11 | 0 | 0 | 0.67 | 0.19 | 0 | 7.28 | 0 | 0 | 0 | 0 | 0 | 0 | 0.55 | 0.01 | 0 | 9.11 | 0 | 0.67 | 0.19 | 0 | 7.28 | 0 | 0 | 0 | 0 | 0 | 0.55 | 0.01
73.94 | 8 | 17 | 19 | 5490.5 | 0 | 8.1 | 0 | 0 | 0.59 | 0.19 | 0 | 8.11 | 0 | 0 | 0 | 0 | 0 | 0.54 | 0.21 | 0 | 8.11 | 0 | 0 | 0 | 0 | 0 | 0.54 | 0.21 | 0 | 8.12 | 0 | 0 | 0.59 | 0.17 | 0 | 6.49 | 0 | 0 | 0 | 0 | 0 | 0 | 0.49 | 0.01 | 0 | 8.12 | 0 | 0.59 | 0.17 | 0 | 6.49 | 0 | 0 | 0 | 0 | 0 | 0.49 | 0.01
71.96 | 8 | 17 | 20 | 5491.5 | 0 | 5.46 | 0 | 0 | 0.39 | 0.13 | 0 | 5.47 | 0 | 0 | 0 | 0 | 0 | 0.36 | 0.14 | 0 | 5.47 | 0 | 0 | 0 | 0 | 0 | 0.36 | 0.14 | 0 | 5.48 | 0 | 0 | 0.39 | 0.11 | 0 | 4.06 | 0 | 0 | 0 | 0 | 0 | 0 | 0.31 | 0 | 0 | 5.48 | 0 | 0.39 | 0.11 | 0 | 4.06 | 0 | 0 | 0 | 0 | 0 | 0.31 | 0
69.98 | 8 | 17 | 21 | 5492.5 | 0 | 4.32 | 0 | 0 | 0.3 | 0.1 | 0 | 4.33 | 0 | 0 | 0 | 0 | 0 | 0.28 | 0.11 | 0 | 4.33 | 0 | 0 | 0 | 0 | 0 | 0.28 | 0.11 | 0 | 4.34 | 0 | 0 | 0.3 | 0.09 | 0 | 3.45 | 0 | 0 | 0 | 0 | 0 | 0 | 0.27 | 0 | 0 | 4.34 | 0 | 0.3 | 0.09 | 0 | 3.45 | 0 | 0 | 0 | 0 | 0 | 0.27 | 0
64.04 | 8 | 17 | 22 | 5493.5 | 0 | 4.03 | 0 | 0 | 0.27 | 0.09 | 0 | 4.04 | 0 | 0 | 0 | 0 | 0 | 0.24 | 0.1 | 0 | 4.04 | 0 | 0 | 0 | 0 | 0 | 0.24 | 0.1 | 0 | 4.04 | 0 | 0 | 0.26 | 0.08 | 0 | 3.36 | 0 | 0 | 0 | 0 | 0 | 0 | 0.24 | 0 | 0 | 4.04 | 0 | 0.26 | 0.08 | 0 | 3.36 | 0 | 0 | 0 | 0 | 0 | 0.24 | 0
64.94 | 8 | 17 | 23 | 5494.5 | 0 | 3.22 | 0 | 0 | 0.21 | 0.07 | 0 | 3.23 | 0 | 0 | 0 | 0 | 0 | 0.2 | 0.08 | 0 | 3.23 | 0 | 0 | 0 | 0 | 0 | 0.2 | 0.08 | 0 | 3.23 | 0 | 0 | 0.21 | 0.06 | 0 | 2.6 | 0 | 0 | 0 | 0 | 0 | 0 | 0.19 | 0 | 0 | 3.23 | 0 | 0.21 | 0.06 | 0 | 2.6 | 0 | 0 | 0 | 0 | 0 | 0.19 | 0
66.02 | 8 | 17 | 24 | 5495.5 | 0 | 2.16 | 0 | 0 | 0.15 | 0.05 | 0 | 2.17 | 0 | 0 | 0 | 0 | 0 | 0.13 | 0.06 | 0 | 2.17 | 0 | 0 | 0 | 0 | 0 | 0.13 | 0.06 | 0 | 2.17 | 0 | 0 | 0.15 | 0.04 | 0 | 1.71 | 0 | 0 | 0 | 0 | 0 | 0 | 0.13 | 0 | 0 | 2.17 | 0 | 0.15 | 0.04 | 0 | 1.71 | 0 | 0 | 0 | 0 | 0 | 0.13 | 0
64.94 | 8 | 18 | 1 | 5496.5 | 0 | 1.6 | 0 | 0 | 0.11 | 0.04 | 0 | 1.61 | 0 | 0 | 0 | 0 | 0 | 0.1 | 0.04 | 0 | 1.61 | 0 | 0 | 0 | 0 | 0 | 0.1 | 0.04 | 0 | 1.61 | 0 | 0 | 0.11 | 0.03 | 0 | 1.36 | 0 | 0 | 0 | 0 | 0 | 0 | 0.11 | 0 | 0 | 1.61 | 0 | 0.11 | 0.03 | 0 | 1.36 | 0 | 0 | 0 | 0 | 0 | 0.11 | 0
66.02 | 8 | 18 | 2 | 5497.5 | 0 | 1.22 | 0 | 0 | 0.08 | 0.03 | 0 | 1.23 | 0 | 0 | 0 | 0 | 0 | 0.08 | 0.03 | 0 | 1.23 | 0 | 0 | 0 | 0 | 0 | 0.08 | 0.03 | 0 | 1.22 | 0 | 0 | 0.08 | 0.02 | 0 | 1.07 | 0 | 0 | 0 | 0 | 0 | 0 | 0.08 | 0 | 0 | 1.22 | 0 | 0.08 | 0.02 | 0 | 1.07 | 0 | 0 | 0 | 0 | 0 | 0.08 | 0
66.02 | 8 | 18 | 3 | 5498.5 | 0 | 0.88 | 0 | 0 | 0.06 | 0.02 | 0 | 0.89 | 0 | 0 | 0 | 0 | 0 | 0.06 | 0.02 | 0 | 0.89 | 0 | 0 | 0 | 0 | 0 | 0.06 | 0.02 | 0 | 0.88 | 0 | 0 | 0.06 | 0.02 | 0 | 0.81 | 0 | 0 | 0 | 0 | 0 | 0 | 0.06 | 0 | 0 | 0.88 | 0 | 0.06 | 0.02 | 0 | 0.81 | 0 | 0 | 0 | 0 | 0 | 0.06 | 0
66.92 | 8 | 18 | 4 | 5499.5 | 0 | 0.71 | 0 | 0 | 0.05 | 0.02 | 0 | 0.72 | 0 | 0 | 0 | 0 | 0 | 0.05 | 0.02 | 0 | 0.72 | 0 | 0 | 0 | 0 | 0 | 0.05 | 0.02 | 0 | 0.7 | 0 | 0 | 0.05 | 0.01 | 0 | 0.71 | 0 | 0 | 0 | 0 | 0 | 0 | 0.06 | 0 | 0 | 0.7 | 0 | 0.05 | 0.01 | 0 | 0.71 | 0 | 0 | 0 | 0 | 0 | 0.06 | 0
66.02 | 8 | 18 | 5 | 5500.5 | 0 | 0.49 | 0 | 0 | 0.03 | 0.01 | 0 | 0.5 | 0 | 0 | 0 | 0 | 0 | 0.03 | 0.01 | 0 | 0.5 | 0 | 0 | 0 | 0 | 0 | 0.03 | 0.01 | 0 | 0.48 | 0 | 0 | 0.03 | 0.01 | 0 | 0.52 | 0 | 0 | 0 | 0 | 0 | 0 | 0.04 | 0 | 0 | 0.48 | 0 | 0.03 | 0.01 | 0 | 0.52 | 0 | 0 | 0 | 0 | 0 | 0.04 | 0
64.94 | 8 | 18 | 6 | 5501.5 | 0 | 0.29 | 0 | 0 | 0.02 | 0.01 | 0 | 0.3 | 0 | 0 | 0 | 0 | 0 | 0.02 | 0.01 | 0 | 0.3 | 0 | 0 | 0 | 0 | 0 | 0.02 | 0.01 | 0 | 0.28 | 0 | 0 | 0.02 | 0.01 | 0 | 0.36 | 0 | 0 | 0 | 0 | 0 | 0 | 0.03 | 0 | 0 | 0.28 | 0 | 0.02 | 0.01 | 0 | 0.36 | 0 | 0 | 0 | 0 | 0 | 0.03 | 0
62.96 | 8 | 18 | 7 | 5502.5 | 0 | 0 | 0 | 0 | 0 | 0 | 0 | 0 | 0 | 0 | 0 | 0 | 0 | 0 | 0 | 0 | 0 | 0 | 0 | 0 | 0 | 0 | 0 | 0 | 0 | 0 | 0 | 0 | 0 | 0 | 0 | 0.13 | 0 | 0 | 0 | 0 | 0 | 0 | 0.01 | 0 | 0 | 0 | 0 | 0 | 0 | 0 | 0.13 | 0 | 0 | 0 | 0 | 0 | 0.01 | 0
62.96 | 8 | 18 | 8 | 5503.5 | 0 | 0 | 0 | 0 | 0 | 0 | 0 | 0 | 0 | 0 | 0 | 0 | 0 | 0 | 0 | 0 | 0 | 0 | 0 | 0 | 0 | 0 | 0 | 0 | 0 | 0 | 0 | 0 | 0 | 0 | 0 | 0.12 | 0 | 0 | 0 | 0 | 0 | 0 | 0.01 | 0 | 0 | 0 | 0 | 0 | 0 | 0 | 0.12 | 0 | 0 | 0 | 0 | 0 | 0.01 | 0
66.02 | 8 | 18 | 9 | 5504.5 | 0 | 0.36 | 0 | 0 | 0.02 | 0.01 | 0 | 0.37 | 0 | 0 | 0 | 0 | 0 | 0.02 | 0.01 | 0 | 0.37 | 0 | 0 | 0 | 0 | 0 | 0.02 | 0.01 | 0 | 0.34 | 0 | 0 | 0.02 | 0.01 | 0 | 0.56 | 0 | 0 | 0 | 0 | 0 | 0 | 0.05 | 0 | 0 | 0.34 | 0 | 0.02 | 0.01 | 0 | 0.56 | 0 | 0 | 0 | 0 | 0 | 0.05 | 0
68 | 8 | 18 | 10 | 5505.5 | 0 | 0.9 | 0 | 0 | 0.06 | 0.02 | 0 | 0.91 | 0 | 0 | 0 | 0 | 0 | 0.06 | 0.02 | 0 | 0.91 | 0 | 0 | 0 | 0 | 0 | 0.06 | 0.02 | 0 | 0.88 | 0 | 0 | 0.06 | 0.02 | 0 | 0.99 | 0 | 0 | 0 | 0 | 0 | 0 | 0.08 | 0 | 0 | 0.88 | 0 | 0.06 | 0.02 | 0 | 0.99 | 0 | 0 | 0 | 0 | 0 | 0.08 | 0
69.98 | 8 | 18 | 11 | 5506.5 | 0 | 3.98 | 0 | 0 | 0.29 | 0.1 | 0 | 3.99 | 0 | 0 | 0 | 0 | 0 | 0.27 | 0.11 | 0 | 3.99 | 0 | 0 | 0 | 0 | 0 | 0.27 | 0.11 | 0 | 3.96 | 0 | 0 | 0.28 | 0.08 | 0 | 3.96 | 0 | 0 | 0 | 0 | 0 | 0 | 0.31 | 0 | 0 | 3.96 | 0 | 0.28 | 0.08 | 0 | 3.96 | 0 | 0 | 0 | 0 | 0 | 0.31 | 0
71.96 | 8 | 18 | 12 | 5507.5 | 0 | 7.4 | 0 | 0 | 0.54 | 0.18 | 0 | 7.42 | 0 | 0 | 0 | 0 | 0 | 0.5 | 0.2 | 0 | 7.42 | 0 | 0 | 0 | 0 | 0 | 0.5 | 0.2 | 0 | 7.41 | 0 | 0 | 0.54 | 0.15 | 0 | 6.71 | 0 | 0 | 0 | 0 | 0 | 0 | 0.51 | 0.01 | 0 | 7.41 | 0 | 0.54 | 0.15 | 0 | 6.71 | 0 | 0 | 0 | 0 | 0 | 0.51 | 0.01
73.04 | 8 | 18 | 13 | 5508.5 | 0 | 8.46 | 0 | 0 | 0.62 | 0.21 | 0 | 8.48 | 0 | 0 | 0 | 0 | 0 | 0.57 | 0.23 | 0 | 8.48 | 0 | 0 | 0 | 0 | 0 | 0.57 | 0.23 | 0 | 8.49 | 0 | 0 | 0.62 | 0.18 | 0 | 7.07 | 0 | 0 | 0 | 0 | 0 | 0 | 0.53 | 0.01 | 0 | 8.49 | 0 | 0.62 | 0.18 | 0 | 7.07 | 0 | 0 | 0 | 0 | 0 | 0.53 | 0.01
71.96 | 8 | 18 | 14 | 5509.5 | 0 | 8.9 | 0 | 0 | 0.64 | 0.21 | 0 | 8.92 | 0 | 0 | 0 | 0 | 0 | 0.59 | 0.24 | 0 | 8.92 | 0 | 0 | 0 | 0 | 0 | 0.59 | 0.24 | 0 | 8.92 | 0 | 0 | 0.64 | 0.18 | 0 | 7.38 | 0 | 0 | 0 | 0 | 0 | 0 | 0.54 | 0.01 | 0 | 8.92 | 0 | 0.64 | 0.18 | 0 | 7.38 | 0 | 0 | 0 | 0 | 0 | 0.54 | 0.01
71.96 | 8 | 18 | 15 | 5510.5 | 0 | 9 | 0 | 0 | 0.64 | 0.21 | 0 | 9.02 | 0 | 0 | 0 | 0 | 0 | 0.59 | 0.24 | 0 | 9.02 | 0 | 0 | 0 | 0 | 0 | 0.59 | 0.24 | 0 | 9.03 | 0 | 0 | 0.64 | 0.18 | 0 | 7.41 | 0 | 0 | 0 | 0 | 0 | 0 | 0.54 | 0.01 | 0 | 9.03 | 0 | 0.64 | 0.18 | 0 | 7.41 | 0 | 0 | 0 | 0 | 0 | 0.54 | 0.01
75.02 | 8 | 18 | 16 | 5511.5 | 0 | 10.85 | 0 | 0 | 0.79 | 0.26 | 0 | 10.87 | 0 | 0 | 0 | 0 | 0 | 0.73 | 0.29 | 0 | 10.87 | 0 | 0 | 0 | 0 | 0 | 0.73 | 0.29 | 0 | 10.88 | 0 | 0 | 0.79 | 0.22 | 0 | 9.23 | 0 | 0 | 0 | 0 | 0 | 0 | 0.66 | 0.01 | 0 | 10.88 | 0 | 0.79 | 0.22 | 0 | 9.23 | 0 | 0 | 0 | 0 | 0 | 0.66 | 0.01
75.02 | 8 | 18 | 17 | 5512.5 | 0 | 10.66 | 0 | 0 | 0.77 | 0.25 | 0 | 10.68 | 0 | 0 | 0 | 0 | 0 | 0.71 | 0.28 | 0 | 10.68 | 0 | 0 | 0 | 0 | 0 | 0.71 | 0.28 | 0 | 10.68 | 0 | 0 | 0.77 | 0.21 | 0 | 8.67 | 0 | 0 | 0 | 0 | 0 | 0 | 0.62 | 0.01 | 0 | 10.68 | 0 | 0.77 | 0.21 | 0 | 8.67 | 0 | 0 | 0 | 0 | 0 | 0.62 | 0.01
73.04 | 8 | 18 | 18 | 5513.5 | 0 | 9.15 | 0 | 0 | 0.64 | 0.21 | 0 | 9.17 | 0 | 0 | 0 | 0 | 0 | 0.59 | 0.23 | 0 | 9.17 | 0 | 0 | 0 | 0 | 0 | 0.59 | 0.23 | 0 | 9.18 | 0 | 0 | 0.64 | 0.18 | 0 | 7.25 | 0 | 0 | 0 | 0 | 0 | 0 | 0.52 | 0.01 | 0 | 9.18 | 0 | 0.64 | 0.18 | 0 | 7.25 | 0 | 0 | 0 | 0 | 0 | 0.52 | 0.01
73.04 | 8 | 18 | 19 | 5514.5 | 0 | 8.09 | 0 | 0 | 0.57 | 0.19 | 0 | 8.11 | 0 | 0 | 0 | 0 | 0 | 0.52 | 0.21 | 0 | 8.11 | 0 | 0 | 0 | 0 | 0 | 0.52 | 0.21 | 0 | 8.12 | 0 | 0 | 0.56 | 0.16 | 0 | 6.49 | 0 | 0 | 0 | 0 | 0 | 0 | 0.47 | 0.01 | 0 | 8.12 | 0 | 0.56 | 0.16 | 0 | 6.49 | 0 | 0 | 0 | 0 | 0 | 0.47 | 0.01
71.06 | 8 | 18 | 20 | 5515.5 | 0 | 7.05 | 0 | 0 | 0.48 | 0.16 | 0 | 7.07 | 0 | 0 | 0 | 0 | 0 | 0.44 | 0.18 | 0 | 7.07 | 0 | 0 | 0 | 0 | 0 | 0.44 | 0.18 | 0 | 7.08 | 0 | 0 | 0.48 | 0.14 | 0 | 5.64 | 0 | 0 | 0 | 0 | 0 | 0 | 0.41 | 0 | 0 | 7.08 | 0 | 0.48 | 0.14 | 0 | 5.64 | 0 | 0 | 0 | 0 | 0 | 0.41 | 0
66.92 | 8 | 18 | 21 | 5516.5 | 0 | 5.53 | 0 | 0 | 0.36 | 0.12 | 0 | 5.54 | 0 | 0 | 0 | 0 | 0 | 0.33 | 0.14 | 0 | 5.54 | 0 | 0 | 0 | 0 | 0 | 0.33 | 0.14 | 0 | 5.56 | 0 | 0 | 0.36 | 0.11 | 0 | 4.32 | 0 | 0 | 0 | 0 | 0 | 0 | 0.31 | 0 | 0 | 5.56 | 0 | 0.36 | 0.11 | 0 | 4.32 | 0 | 0 | 0 | 0 | 0 | 0.31 | 0
64.94 | 8 | 18 | 22 | 5517.5 | 0 | 4.23 | 0 | 0 | 0.27 | 0.09 | 0 | 4.24 | 0 | 0 | 0 | 0 | 0 | 0.25 | 0.1 | 0 | 4.24 | 0 | 0 | 0 | 0 | 0 | 0.25 | 0.1 | 0 | 4.25 | 0 | 0 | 0.27 | 0.08 | 0 | 3.33 | 0 | 0 | 0 | 0 | 0 | 0 | 0.24 | 0 | 0 | 4.25 | 0 | 0.27 | 0.08 | 0 | 3.33 | 0 | 0 | 0 | 0 | 0 | 0.24 | 0
64.04 | 8 | 18 | 23 | 5518.5 | 0 | 2.99 | 0 | 0 | 0.19 | 0.07 | 0 | 3 | 0 | 0 | 0 | 0 | 0 | 0.17 | 0.07 | 0 | 3 | 0 | 0 | 0 | 0 | 0 | 0.17 | 0.07 | 0 | 3 | 0 | 0 | 0.19 | 0.06 | 0 | 2.35 | 0 | 0 | 0 | 0 | 0 | 0 | 0.17 | 0 | 0 | 3 | 0 | 0.19 | 0.06 | 0 | 2.35 | 0 | 0 | 0 | 0 | 0 | 0.17 | 0
62.06 | 8 | 18 | 24 | 5519.5 | 0 | 1.66 | 0 | 0 | 0.1 | 0.04 | 0 | 1.67 | 0 | 0 | 0 | 0 | 0 | 0.1 | 0.04 | 0 | 1.67 | 0 | 0 | 0 | 0 | 0 | 0.1 | 0.04 | 0 | 1.67 | 0 | 0 | 0.1 | 0.03 | 0 | 1.27 | 0 | 0 | 0 | 0 | 0 | 0 | 0.09 | 0 | 0 | 1.67 | 0 | 0.1 | 0.03 | 0 | 1.27 | 0 | 0 | 0 | 0 | 0 | 0.09 | 0
62.06 | 8 | 19 | 1 | 5520.5 | 0 | 0.98 | 0 | 0 | 0.06 | 0.02 | 0 | 0.99 | 0 | 0 | 0 | 0 | 0 | 0.06 | 0.02 | 0 | 0.99 | 0 | 0 | 0 | 0 | 0 | 0.06 | 0.02 | 0 | 0.99 | 0 | 0 | 0.06 | 0.02 | 0 | 0.85 | 0 | 0 | 0 | 0 | 0 | 0 | 0.06 | 0 | 0 | 0.99 | 0 | 0.06 | 0.02 | 0 | 0.85 | 0 | 0 | 0 | 0 | 0 | 0.06 | 0
62.06 | 8 | 19 | 2 | 5521.5 | 0 | 0.53 | 0 | 0 | 0.03 | 0.01 | 0 | 0.53 | 0 | 0 | 0 | 0 | 0 | 0.03 | 0.01 | 0 | 0.53 | 0 | 0 | 0 | 0 | 0 | 0.03 | 0.01 | 0 | 0.52 | 0 | 0 | 0.03 | 0.01 | 0 | 0.52 | 0 | 0 | 0 | 0 | 0 | 0 | 0.04 | 0 | 0 | 0.52 | 0 | 0.03 | 0.01 | 0 | 0.52 | 0 | 0 | 0 | 0 | 0 | 0.04 | 0
59 | 8 | 19 | 3 | 5522.5 | 0 | 0 | 0 | 0 | 0 | 0 | 0 | 0 | 0 | 0 | 0 | 0 | 0 | 0 | 0 | 0 | 0 | 0 | 0 | 0 | 0 | 0 | 0 | 0 | 0 | 0 | 0 | 0 | 0 | 0 | 0 | 0 | 0 | 0 | 0 | 0 | 0 | 0 | 0 | 0 | 0 | 0 | 0 | 0 | 0 | 0 | 0 | 0 | 0 | 0 | 0 | 0 | 0 | 0
57.02 | 8 | 19 | 4 | 5523.5 | 0 | 0 | 0 | 0 | 0 | 0 | 0 | 0 | 0 | 0 | 0 | 0 | 0 | 0 | 0 | 0 | 0 | 0 | 0 | 0 | 0 | 0 | 0 | 0 | 0 | 0 | 0 | 0 | 0 | 0 | 0 | 0 | 0 | 0 | 0 | 0 | 0 | 0 | 0 | 0 | 0 | 0 | 0 | 0 | 0 | 0 | 0 | 0 | 0 | 0 | 0 | 0 | 0 | 0
55.94 | 8 | 19 | 5 | 5524.5 | 0 | 0 | 0 | 0 | 0 | 0 | 0 | 0 | 0 | 0 | 0 | 0 | 0 | 0 | 0 | 0 | 0 | 0 | 0 | 0 | 0 | 0 | 0 | 0 | 0 | 0 | 0 | 0 | 0 | 0 | 0 | 0 | 0 | 0 | 0 | 0 | 0 | 0 | 0 | 0 | 0 | 0 | 0 | 0 | 0 | 0 | 0 | 0 | 0 | 0 | 0 | 0 | 0 | 0
55.94 | 8 | 19 | 6 | 5525.5 | 0 | 0 | 0 | 0 | 0 | 0 | 0 | 0 | 0 | 0 | 0 | 0 | 0 | 0 | 0 | 0 | 0 | 0 | 0 | 0 | 0 | 0 | 0 | 0 | 0 | 0 | 0 | 0 | 0 | 0 | 0 | 0 | 0 | 0 | 0 | 0 | 0 | 0 | 0 | 0 | 0 | 0 | 0 | 0 | 0 | 0 | 0 | 0 | 0 | 0 | 0 | 0 | 0 | 0
55.04 | 8 | 19 | 7 | 5526.5 | 0 | 0 | 0 | 0 | 0 | 0 | 0 | 0 | 0 | 0 | 0 | 0 | 0 | 0 | 0 | 0 | 0 | 0 | 0 | 0 | 0 | 0 | 0 | 0 | 0 | 0 | 0 | 0 | 0 | 0 | 0 | 0 | 0 | 0 | 0 | 0 | 0 | 0 | 0 | 0 | 0 | 0 | 0 | 0 | 0 | 0 | 0 | 0 | 0 | 0 | 0 | 0 | 0 | 0
60.08 | 8 | 19 | 8 | 5527.5 | 0 | 0 | 0 | 0 | 0 | 0 | 0 | 0 | 0 | 0 | 0 | 0 | 0 | 0 | 0 | 0 | 0 | 0 | 0 | 0 | 0 | 0 | 0 | 0 | 0 | 0 | 0 | 0 | 0 | 0 | 0 | 0 | 0 | 0 | 0 | 0 | 0 | 0 | 0 | 0 | 0 | 0 | 0 | 0 | 0 | 0 | 0 | 0 | 0 | 0 | 0 | 0 | 0 | 0
64.94 | 8 | 19 | 9 | 5528.5 | 0 | 0 | 0 | 0 | 0 | 0 | 0 | 0 | 0 | 0 | 0 | 0 | 0 | 0 | 0 | 0 | 0 | 0 | 0 | 0 | 0 | 0 | 0 | 0 | 0 | 0 | 0 | 0 | 0 | 0 | 0 | 0 | 0 | 0 | 0 | 0 | 0 | 0 | 0 | 0 | 0 | 0 | 0 | 0 | 0 | 0 | 0 | 0 | 0 | 0 | 0 | 0 | 0 | 0
68 | 8 | 19 | 10 | 5529.5 | 0 | 0 | 0 | 0 | 0 | 0 | 0 | 0 | 0 | 0 | 0 | 0 | 0 | 0 | 0 | 0 | 0 | 0 | 0 | 0 | 0 | 0 | 0 | 0 | 0 | 0 | 0 | 0 | 0 | 0 | 0 | 0 | 0 | 0 | 0 | 0 | 0 | 0 | 0 | 0 | 0 | 0 | 0 | 0 | 0 | 0 | 0 | 0 | 0 | 0 | 0 | 0 | 0 | 0
69.98 | 8 | 19 | 11 | 5530.5 | 0 | 1.61 | 0 | 0 | 0.11 | 0.04 | 0 | 1.62 | 0 | 0 | 0 | 0 | 0 | 0.1 | 0.04 | 0 | 1.62 | 0 | 0 | 0 | 0 | 0 | 0.1 | 0.04 | 0 | 1.58 | 0 | 0 | 0.1 | 0.03 | 0 | 1.87 | 0 | 0 | 0 | 0 | 0 | 0 | 0.15 | 0 | 0 | 1.58 | 0 | 0.1 | 0.03 | 0 | 1.87 | 0 | 0 | 0 | 0 | 0 | 0.15 | 0
71.96 | 8 | 19 | 12 | 5531.5 | 0 | 4.58 | 0 | 0 | 0.32 | 0.11 | 0 | 4.6 | 0 | 0 | 0 | 0 | 0 | 0.3 | 0.12 | 0 | 4.6 | 0 | 0 | 0 | 0 | 0 | 0.3 | 0.12 | 0 | 4.56 | 0 | 0 | 0.32 | 0.09 | 0 | 4.51 | 0 | 0 | 0 | 0 | 0 | 0 | 0.35 | 0 | 0 | 4.56 | 0 | 0.32 | 0.09 | 0 | 4.51 | 0 | 0 | 0 | 0 | 0 | 0.35 | 0
73.04 | 8 | 19 | 13 | 5532.5 | 0 | 6.32 | 0 | 0 | 0.45 | 0.15 | 0 | 6.34 | 0 | 0 | 0 | 0 | 0 | 0.42 | 0.16 | 0 | 6.34 | 0 | 0 | 0 | 0 | 0 | 0.42 | 0.16 | 0 | 6.33 | 0 | 0 | 0.45 | 0.13 | 0 | 5.67 | 0 | 0 | 0 | 0 | 0 | 0 | 0.43 | 0 | 0 | 6.33 | 0 | 0.45 | 0.13 | 0 | 5.67 | 0 | 0 | 0 | 0 | 0 | 0.43 | 0
75.02 | 8 | 19 | 14 | 5533.5 | 0 | 7.83 | 0 | 0 | 0.57 | 0.18 | 0 | 7.85 | 0 | 0 | 0 | 0 | 0 | 0.52 | 0.2 | 0 | 7.85 | 0 | 0 | 0 | 0 | 0 | 0.52 | 0.2 | 0 | 7.84 | 0 | 0 | 0.57 | 0.16 | 0 | 6.79 | 0 | 0 | 0 | 0 | 0 | 0 | 0.51 | 0.01 | 0 | 7.84 | 0 | 0.57 | 0.16 | 0 | 6.79 | 0 | 0 | 0 | 0 | 0 | 0.51 | 0.01
75.02 | 8 | 19 | 15 | 5534.5 | 0 | 9.45 | 0 | 0 | 0.68 | 0.22 | 0 | 9.47 | 0 | 0 | 0 | 0 | 0 | 0.63 | 0.24 | 0 | 9.47 | 0 | 0 | 0 | 0 | 0 | 0.63 | 0.24 | 0 | 9.47 | 0 | 0 | 0.68 | 0.19 | 0 | 8.11 | 0 | 0 | 0 | 0 | 0 | 0 | 0.59 | 0.01 | 0 | 9.47 | 0 | 0.68 | 0.19 | 0 | 8.11 | 0 | 0 | 0 | 0 | 0 | 0.59 | 0.01
73.04 | 8 | 19 | 16 | 5535.5 | 0 | 11 | 0 | 0 | 0.76 | 0.25 | 0 | 11.01 | 0 | 0 | 0 | 0 | 0 | 0.7 | 0.28 | 0 | 11.01 | 0 | 0 | 0 | 0 | 0 | 0.7 | 0.28 | 0 | 11.02 | 0 | 0 | 0.76 | 0.22 | 0 | 9.31 | 0 | 0 | 0 | 0 | 0 | 0 | 0.64 | 0.01 | 0 | 11.02 | 0 | 0.76 | 0.22 | 0 | 9.31 | 0 | 0 | 0 | 0 | 0 | 0.64 | 0.01
75.92 | 8 | 19 | 17 | 5536.5 | 0 | 10.56 | 0 | 0 | 0.75 | 0.24 | 0 | 10.58 | 0 | 0 | 0 | 0 | 0 | 0.69 | 0.27 | 0 | 10.58 | 0 | 0 | 0 | 0 | 0 | 0.69 | 0.27 | 0 | 10.58 | 0 | 0 | 0.75 | 0.21 | 0 | 8.59 | 0 | 0 | 0 | 0 | 0 | 0 | 0.61 | 0.01 | 0 | 10.58 | 0 | 0.75 | 0.21 | 0 | 8.59 | 0 | 0 | 0 | 0 | 0 | 0.61 | 0.01
71.96 | 8 | 19 | 18 | 5537.5 | 0 | 9.3 | 0 | 0 | 0.63 | 0.21 | 0 | 9.32 | 0 | 0 | 0 | 0 | 0 | 0.58 | 0.23 | 0 | 9.32 | 0 | 0 | 0 | 0 | 0 | 0.58 | 0.23 | 0 | 9.33 | 0 | 0 | 0.63 | 0.18 | 0 | 7.44 | 0 | 0 | 0 | 0 | 0 | 0 | 0.52 | 0.01 | 0 | 9.33 | 0 | 0.63 | 0.18 | 0 | 7.44 | 0 | 0 | 0 | 0 | 0 | 0.52 | 0.01
73.04 | 8 | 19 | 19 | 5538.5 | 0 | 8.45 | 0 | 0 | 0.58 | 0.19 | 0 | 8.46 | 0 | 0 | 0 | 0 | 0 | 0.53 | 0.21 | 0 | 8.46 | 0 | 0 | 0 | 0 | 0 | 0.53 | 0.21 | 0 | 8.48 | 0 | 0 | 0.58 | 0.16 | 0 | 6.83 | 0 | 0 | 0 | 0 | 0 | 0 | 0.49 | 0.01 | 0 | 8.48 | 0 | 0.58 | 0.16 | 0 | 6.83 | 0 | 0 | 0 | 0 | 0 | 0.49 | 0.01
69.98 | 8 | 19 | 20 | 5539.5 | 0 | 7.26 | 0 | 0 | 0.48 | 0.16 | 0 | 7.27 | 0 | 0 | 0 | 0 | 0 | 0.44 | 0.18 | 0 | 7.27 | 0 | 0 | 0 | 0 | 0 | 0.44 | 0.18 | 0 | 7.29 | 0 | 0 | 0.48 | 0.14 | 0 | 5.79 | 0 | 0 | 0 | 0 | 0 | 0 | 0.41 | 0 | 0 | 7.29 | 0 | 0.48 | 0.14 | 0 | 5.79 | 0 | 0 | 0 | 0 | 0 | 0.41 | 0
68 | 8 | 19 | 21 | 5540.5 | 0 | 5.9 | 0 | 0 | 0.38 | 0.13 | 0 | 5.91 | 0 | 0 | 0 | 0 | 0 | 0.35 | 0.14 | 0 | 5.91 | 0 | 0 | 0 | 0 | 0 | 0.35 | 0.14 | 0 | 5.93 | 0 | 0 | 0.38 | 0.11 | 0 | 4.67 | 0 | 0 | 0 | 0 | 0 | 0 | 0.33 | 0 | 0 | 5.93 | 0 | 0.38 | 0.11 | 0 | 4.67 | 0 | 0 | 0 | 0 | 0 | 0.33 | 0
64.94 | 8 | 19 | 22 | 5541.5 | 0 | 4.47 | 0 | 0 | 0.28 | 0.1 | 0 | 4.48 | 0 | 0 | 0 | 0 | 0 | 0.26 | 0.11 | 0 | 4.48 | 0 | 0 | 0 | 0 | 0 | 0.26 | 0.11 | 0 | 4.49 | 0 | 0 | 0.28 | 0.09 | 0 | 3.51 | 0 | 0 | 0 | 0 | 0 | 0 | 0.25 | 0 | 0 | 4.49 | 0 | 0.28 | 0.09 | 0 | 3.51 | 0 | 0 | 0 | 0 | 0 | 0.25 | 0
64.04 | 8 | 19 | 23 | 5542.5 | 0 | 3.18 | 0 | 0 | 0.2 | 0.07 | 0 | 3.19 | 0 | 0 | 0 | 0 | 0 | 0.18 | 0.08 | 0 | 3.19 | 0 | 0 | 0 | 0 | 0 | 0.18 | 0.08 | 0 | 3.2 | 0 | 0 | 0.2 | 0.06 | 0 | 2.5 | 0 | 0 | 0 | 0 | 0 | 0 | 0.18 | 0 | 0 | 3.2 | 0 | 0.2 | 0.06 | 0 | 2.5 | 0 | 0 | 0 | 0 | 0 | 0.18 | 0
62.96 | 8 | 19 | 24 | 5543.5 | 0 | 2.09 | 0 | 0 | 0.13 | 0.05 | 0 | 2.1 | 0 | 0 | 0 | 0 | 0 | 0.12 | 0.05 | 0 | 2.1 | 0 | 0 | 0 | 0 | 0 | 0.12 | 0.05 | 0 | 2.1 | 0 | 0 | 0.13 | 0.04 | 0 | 1.67 | 0 | 0 | 0 | 0 | 0 | 0 | 0.12 | 0 | 0 | 2.1 | 0 | 0.13 | 0.04 | 0 | 1.67 | 0 | 0 | 0 | 0 | 0 | 0.12 | 0
62.06 | 8 | 20 | 1 | 5544.5 | 0 | 1.07 | 0 | 0 | 0.07 | 0.02 | 0 | 1.08 | 0 | 0 | 0 | 0 | 0 | 0.06 | 0.03 | 0 | 1.08 | 0 | 0 | 0 | 0 | 0 | 0.06 | 0.03 | 0 | 1.08 | 0 | 0 | 0.07 | 0.02 | 0 | 0.86 | 0 | 0 | 0 | 0 | 0 | 0 | 0.06 | 0 | 0 | 1.08 | 0 | 0.07 | 0.02 | 0 | 0.86 | 0 | 0 | 0 | 0 | 0 | 0.06 | 0
60.98 | 8 | 20 | 2 | 5545.5 | 0 | 0.32 | 0 | 0 | 0.02 | 0.01 | 0 | 0.33 | 0 | 0 | 0 | 0 | 0 | 0.02 | 0.01 | 0 | 0.33 | 0 | 0 | 0 | 0 | 0 | 0.02 | 0.01 | 0 | 0.32 | 0 | 0 | 0.02 | 0.01 | 0 | 0.31 | 0 | 0 | 0 | 0 | 0 | 0 | 0.02 | 0 | 0 | 0.32 | 0 | 0.02 | 0.01 | 0 | 0.31 | 0 | 0 | 0 | 0 | 0 | 0.02 | 0
60.08 | 8 | 20 | 3 | 5546.5 | 0 | 0 | 0 | 0 | 0 | 0 | 0 | 0 | 0 | 0 | 0 | 0 | 0 | 0 | 0 | 0 | 0 | 0 | 0 | 0 | 0 | 0 | 0 | 0 | 0 | 0 | 0 | 0 | 0 | 0 | 0 | 0 | 0 | 0 | 0 | 0 | 0 | 0 | 0 | 0 | 0 | 0 | 0 | 0 | 0 | 0 | 0 | 0 | 0 | 0 | 0 | 0 | 0 | 0
59 | 8 | 20 | 4 | 5547.5 | 0 | 0 | 0 | 0 | 0 | 0 | 0 | 0 | 0 | 0 | 0 | 0 | 0 | 0 | 0 | 0 | 0 | 0 | 0 | 0 | 0 | 0 | 0 | 0 | 0 | 0 | 0 | 0 | 0 | 0 | 0 | 0 | 0 | 0 | 0 | 0 | 0 | 0 | 0 | 0 | 0 | 0 | 0 | 0 | 0 | 0 | 0 | 0 | 0 | 0 | 0 | 0 | 0 | 0
57.92 | 8 | 20 | 5 | 5548.5 | 0 | 0 | 0 | 0 | 0 | 0 | 0 | 0 | 0 | 0 | 0 | 0 | 0 | 0 | 0 | 0 | 0 | 0 | 0 | 0 | 0 | 0 | 0 | 0 | 0 | 0 | 0 | 0 | 0 | 0 | 0 | 0 | 0 | 0 | 0 | 0 | 0 | 0 | 0 | 0 | 0 | 0 | 0 | 0 | 0 | 0 | 0 | 0 | 0 | 0 | 0 | 0 | 0 | 0
57.02 | 8 | 20 | 6 | 5549.5 | 0 | 0 | 0 | 0 | 0 | 0 | 0 | 0 | 0 | 0 | 0 | 0 | 0 | 0 | 0 | 0 | 0 | 0 | 0 | 0 | 0 | 0 | 0 | 0 | 0 | 0 | 0 | 0 | 0 | 0 | 0 | 0 | 0 | 0 | 0 | 0 | 0 | 0 | 0 | 0 | 0 | 0 | 0 | 0 | 0 | 0 | 0 | 0 | 0 | 0 | 0 | 0 | 0 | 0
57.92 | 8 | 20 | 7 | 5550.5 | 0 | 0 | 0 | 0 | 0 | 0 | 0 | 0 | 0 | 0 | 0 | 0 | 0 | 0 | 0 | 0 | 0 | 0 | 0 | 0 | 0 | 0 | 0 | 0 | 0 | 0 | 0 | 0 | 0 | 0 | 0 | 0 | 0 | 0 | 0 | 0 | 0 | 0 | 0 | 0 | 0 | 0 | 0 | 0 | 0 | 0 | 0 | 0 | 0 | 0 | 0 | 0 | 0 | 0
62.06 | 8 | 20 | 8 | 5551.5 | 0 | 0 | 0 | 0 | 0 | 0 | 0 | 0 | 0 | 0 | 0 | 0 | 0 | 0 | 0 | 0 | 0 | 0 | 0 | 0 | 0 | 0 | 0 | 0 | 0 | 0 | 0 | 0 | 0 | 0 | 0 | 0 | 0 | 0 | 0 | 0 | 0 | 0 | 0 | 0 | 0 | 0 | 0 | 0 | 0 | 0 | 0 | 0 | 0 | 0 | 0 | 0 | 0 | 0
66.02 | 8 | 20 | 9 | 5552.5 | 0 | 0 | 0 | 0 | 0 | 0 | 0 | 0 | 0 | 0 | 0 | 0 | 0 | 0 | 0 | 0 | 0 | 0 | 0 | 0 | 0 | 0 | 0 | 0 | 0 | 0 | 0 | 0 | 0 | 0 | 0 | 0 | 0 | 0 | 0 | 0 | 0 | 0 | 0 | 0 | 0 | 0 | 0 | 0 | 0 | 0 | 0 | 0 | 0 | 0 | 0 | 0 | 0 | 0
71.06 | 8 | 20 | 10 | 5553.5 | 0 | 0 | 0 | 0 | 0 | 0 | 0 | 0 | 0 | 0 | 0 | 0 | 0 | 0 | 0 | 0 | 0 | 0 | 0 | 0 | 0 | 0 | 0 | 0 | 0 | 0 | 0 | 0 | 0 | 0 | 0 | 0 | 0 | 0 | 0 | 0 | 0 | 0 | 0 | 0 | 0 | 0 | 0 | 0 | 0 | 0 | 0 | 0 | 0 | 0 | 0 | 0 | 0 | 0
73.04 | 8 | 20 | 11 | 5554.5 | 0 | 2.02 | 0 | 0 | 0.13 | 0.04 | 0 | 2.03 | 0 | 0 | 0 | 0 | 0 | 0.12 | 0.05 | 0 | 2.03 | 0 | 0 | 0 | 0 | 0 | 0.12 | 0.05 | 0 | 1.98 | 0 | 0 | 0.13 | 0.04 | 0 | 2.21 | 0 | 0 | 0 | 0 | 0 | 0 | 0.18 | 0 | 0 | 1.98 | 0 | 0.13 | 0.04 | 0 | 2.21 | 0 | 0 | 0 | 0 | 0 | 0.18 | 0
75.92 | 8 | 20 | 12 | 5555.5 | 0 | 5.3 | 0 | 0 | 0.39 | 0.12 | 0 | 5.31 | 0 | 0 | 0 | 0 | 0 | 0.36 | 0.14 | 0 | 5.31 | 0 | 0 | 0 | 0 | 0 | 0.36 | 0.14 | 0 | 5.29 | 0 | 0 | 0.39 | 0.11 | 0 | 5.24 | 0 | 0 | 0 | 0 | 0 | 0 | 0.41 | 0 | 0 | 5.29 | 0 | 0.39 | 0.11 | 0 | 5.24 | 0 | 0 | 0 | 0 | 0 | 0.41 | 0
78.08 | 8 | 20 | 13 | 5556.5 | 0 | 7.23 | 0 | 0 | 0.55 | 0.17 | 0 | 7.25 | 0 | 0 | 0 | 0 | 0 | 0.5 | 0.19 | 0 | 7.25 | 0 | 0 | 0 | 0 | 0 | 0.5 | 0.19 | 0 | 7.24 | 0 | 0 | 0.54 | 0.15 | 0 | 6.37 | 0 | 0 | 0 | 0 | 0 | 0 | 0.5 | 0.01 | 0 | 7.24 | 0 | 0.54 | 0.15 | 0 | 6.37 | 0 | 0 | 0 | 0 | 0 | 0.5 | 0.01
78.98 | 8 | 20 | 14 | 5557.5 | 0 | 8.64 | 0 | 0 | 0.66 | 0.21 | 0 | 8.66 | 0 | 0 | 0 | 0 | 0 | 0.61 | 0.23 | 0 | 8.66 | 0 | 0 | 0 | 0 | 0 | 0.61 | 0.23 | 0 | 8.65 | 0 | 0 | 0.66 | 0.18 | 0 | 7.4 | 0 | 0 | 0 | 0 | 0 | 0 | 0.57 | 0.01 | 0 | 8.65 | 0 | 0.66 | 0.18 | 0 | 7.4 | 0 | 0 | 0 | 0 | 0 | 0.57 | 0.01
80.96 | 8 | 20 | 15 | 5558.5 | 0 | 10.77 | 0 | 0 | 0.84 | 0.26 | 0 | 10.79 | 0 | 0 | 0 | 0 | 0 | 0.77 | 0.28 | 0 | 10.79 | 0 | 0 | 0 | 0 | 0 | 0.77 | 0.28 | 0 | 10.79 | 0 | 0 | 0.83 | 0.22 | 0 | 9.25 | 0 | 0 | 0 | 0 | 0 | 0 | 0.69 | 0.01 | 0 | 10.79 | 0 | 0.83 | 0.22 | 0 | 9.25 | 0 | 0 | 0 | 0 | 0 | 0.69 | 0.01
80.96 | 8 | 20 | 16 | 5559.5 | 0 | 12.89 | 0 | 0 | 0.99 | 0.31 | 0 | 12.91 | 0 | 0 | 0 | 0 | 0 | 0.91 | 0.34 | 0 | 12.91 | 0 | 0 | 0 | 0 | 0 | 0.91 | 0.34 | 0 | 12.91 | 0 | 0 | 0.98 | 0.26 | 0 | 10.92 | 0 | 0 | 0 | 0 | 0 | 0 | 0.78 | 0.01 | 0 | 12.91 | 0 | 0.98 | 0.26 | 0 | 10.92 | 0 | 0 | 0 | 0 | 0 | 0.78 | 0.01
80.96 | 8 | 20 | 17 | 5560.5 | 0 | 12.53 | 0 | 0 | 0.96 | 0.3 | 0 | 12.55 | 0 | 0 | 0 | 0 | 0 | 0.88 | 0.33 | 0 | 12.55 | 0 | 0 | 0 | 0 | 0 | 0.88 | 0.33 | 0 | 12.55 | 0 | 0 | 0.95 | 0.25 | 0 | 10.18 | 0 | 0 | 0 | 0 | 0 | 0 | 0.74 | 0.01 | 0 | 12.55 | 0 | 0.95 | 0.25 | 0 | 10.18 | 0 | 0 | 0 | 0 | 0 | 0.74 | 0.01
80.06 | 8 | 20 | 18 | 5561.5 | 0 | 11.24 | 0 | 0 | 0.85 | 0.26 | 0 | 11.26 | 0 | 0 | 0 | 0 | 0 | 0.78 | 0.29 | 0 | 11.26 | 0 | 0 | 0 | 0 | 0 | 0.78 | 0.29 | 0 | 11.26 | 0 | 0 | 0.84 | 0.22 | 0 | 9.01 | 0 | 0 | 0 | 0 | 0 | 0 | 0.66 | 0.01 | 0 | 11.26 | 0 | 0.84 | 0.22 | 0 | 9.01 | 0 | 0 | 0 | 0 | 0 | 0.66 | 0.01
78.98 | 8 | 20 | 19 | 5562.5 | 0 | 10.21 | 0 | 0 | 0.76 | 0.24 | 0 | 10.22 | 0 | 0 | 0 | 0 | 0 | 0.7 | 0.26 | 0 | 10.22 | 0 | 0 | 0 | 0 | 0 | 0.7 | 0.26 | 0 | 10.23 | 0 | 0 | 0.75 | 0.2 | 0 | 8.22 | 0 | 0 | 0 | 0 | 0 | 0 | 0.61 | 0.01 | 0 | 10.23 | 0 | 0.75 | 0.2 | 0 | 8.22 | 0 | 0 | 0 | 0 | 0 | 0.61 | 0.01
77 | 8 | 20 | 20 | 5563.5 | 0 | 9.04 | 0 | 0 | 0.65 | 0.21 | 0 | 9.06 | 0 | 0 | 0 | 0 | 0 | 0.6 | 0.23 | 0 | 9.06 | 0 | 0 | 0 | 0 | 0 | 0.6 | 0.23 | 0 | 9.07 | 0 | 0 | 0.65 | 0.18 | 0 | 7.23 | 0 | 0 | 0 | 0 | 0 | 0 | 0.54 | 0.01 | 0 | 9.07 | 0 | 0.65 | 0.18 | 0 | 7.23 | 0 | 0 | 0 | 0 | 0 | 0.54 | 0.01
73.94 | 8 | 20 | 21 | 5564.5 | 0 | 7.7 | 0 | 0 | 0.54 | 0.18 | 0 | 7.71 | 0 | 0 | 0 | 0 | 0 | 0.49 | 0.19 | 0 | 7.71 | 0 | 0 | 0 | 0 | 0 | 0.49 | 0.19 | 0 | 7.73 | 0 | 0 | 0.53 | 0.15 | 0 | 6.11 | 0 | 0 | 0 | 0 | 0 | 0 | 0.45 | 0 | 0 | 7.73 | 0 | 0.53 | 0.15 | 0 | 6.11 | 0 | 0 | 0 | 0 | 0 | 0.45 | 0
73.94 | 8 | 20 | 22 | 5565.5 | 0 | 6.69 | 0 | 0 | 0.47 | 0.15 | 0 | 6.71 | 0 | 0 | 0 | 0 | 0 | 0.43 | 0.17 | 0 | 6.71 | 0 | 0 | 0 | 0 | 0 | 0.43 | 0.17 | 0 | 6.72 | 0 | 0 | 0.47 | 0.13 | 0 | 5.37 | 0 | 0 | 0 | 0 | 0 | 0 | 0.41 | 0 | 0 | 6.72 | 0 | 0.47 | 0.13 | 0 | 5.37 | 0 | 0 | 0 | 0 | 0 | 0.41 | 0
73.04 | 8 | 20 | 23 | 5566.5 | 0 | 5.62 | 0 | 0 | 0.39 | 0.13 | 0 | 5.63 | 0 | 0 | 0 | 0 | 0 | 0.36 | 0.14 | 0 | 5.63 | 0 | 0 | 0 | 0 | 0 | 0.36 | 0.14 | 0 | 5.65 | 0 | 0 | 0.39 | 0.11 | 0 | 4.49 | 0 | 0 | 0 | 0 | 0 | 0 | 0.34 | 0 | 0 | 5.65 | 0 | 0.39 | 0.11 | 0 | 4.49 | 0 | 0 | 0 | 0 | 0 | 0.34 | 0
73.04 | 8 | 20 | 24 | 5567.5 | 0 | 4.72 | 0 | 0 | 0.33 | 0.11 | 0 | 4.73 | 0 | 0 | 0 | 0 | 0 | 0.3 | 0.12 | 0 | 4.73 | 0 | 0 | 0 | 0 | 0 | 0.3 | 0.12 | 0 | 4.74 | 0 | 0 | 0.33 | 0.09 | 0 | 3.8 | 0 | 0 | 0 | 0 | 0 | 0 | 0.3 | 0 | 0 | 4.74 | 0 | 0.33 | 0.09 | 0 | 3.8 | 0 | 0 | 0 | 0 | 0 | 0.3 | 0
71.96 | 8 | 21 | 1 | 5568.5 | 0 | 4 | 0 | 0 | 0.27 | 0.09 | 0 | 4.01 | 0 | 0 | 0 | 0 | 0 | 0.25 | 0.1 | 0 | 4.01 | 0 | 0 | 0 | 0 | 0 | 0.25 | 0.1 | 0 | 4.02 | 0 | 0 | 0.27 | 0.08 | 0 | 3.25 | 0 | 0 | 0 | 0 | 0 | 0 | 0.25 | 0 | 0 | 4.02 | 0 | 0.27 | 0.08 | 0 | 3.25 | 0 | 0 | 0 | 0 | 0 | 0.25 | 0
71.96 | 8 | 21 | 2 | 5569.5 | 0 | 3.47 | 0 | 0 | 0.24 | 0.08 | 0 | 3.48 | 0 | 0 | 0 | 0 | 0 | 0.22 | 0.09 | 0 | 3.48 | 0 | 0 | 0 | 0 | 0 | 0.22 | 0.09 | 0 | 3.49 | 0 | 0 | 0.24 | 0.07 | 0 | 2.86 | 0 | 0 | 0 | 0 | 0 | 0 | 0.23 | 0 | 0 | 3.49 | 0 | 0.24 | 0.07 | 0 | 2.86 | 0 | 0 | 0 | 0 | 0 | 0.23 | 0
71.06 | 8 | 21 | 3 | 5570.5 | 0 | 3 | 0 | 0 | 0.21 | 0.07 | 0 | 3.01 | 0 | 0 | 0 | 0 | 0 | 0.19 | 0.08 | 0 | 3.01 | 0 | 0 | 0 | 0 | 0 | 0.19 | 0.08 | 0 | 3.01 | 0 | 0 | 0.21 | 0.06 | 0 | 2.49 | 0 | 0 | 0 | 0 | 0 | 0 | 0.2 | 0 | 0 | 3.01 | 0 | 0.21 | 0.06 | 0 | 2.49 | 0 | 0 | 0 | 0 | 0 | 0.2 | 0
69.98 | 8 | 21 | 4 | 5571.5 | 0 | 2.48 | 0 | 0 | 0.17 | 0.06 | 0 | 2.49 | 0 | 0 | 0 | 0 | 0 | 0.16 | 0.06 | 0 | 2.49 | 0 | 0 | 0 | 0 | 0 | 0.16 | 0.06 | 0 | 2.49 | 0 | 0 | 0.17 | 0.05 | 0 | 2.06 | 0 | 0 | 0 | 0 | 0 | 0 | 0.16 | 0 | 0 | 2.49 | 0 | 0.17 | 0.05 | 0 | 2.06 | 0 | 0 | 0 | 0 | 0 | 0.16 | 0
71.06 | 8 | 21 | 5 | 5572.5 | 0 | 2.24 | 0 | 0 | 0.15 | 0.05 | 0 | 2.25 | 0 | 0 | 0 | 0 | 0 | 0.14 | 0.06 | 0 | 2.25 | 0 | 0 | 0 | 0 | 0 | 0.14 | 0.06 | 0 | 2.25 | 0 | 0 | 0.15 | 0.04 | 0 | 1.92 | 0 | 0 | 0 | 0 | 0 | 0 | 0.16 | 0 | 0 | 2.25 | 0 | 0.15 | 0.04 | 0 | 1.92 | 0 | 0 | 0 | 0 | 0 | 0.16 | 0
69.08 | 8 | 21 | 6 | 5573.5 | 0 | 1.87 | 0 | 0 | 0.13 | 0.04 | 0 | 1.87 | 0 | 0 | 0 | 0 | 0 | 0.12 | 0.05 | 0 | 1.87 | 0 | 0 | 0 | 0 | 0 | 0.12 | 0.05 | 0 | 1.87 | 0 | 0 | 0.13 | 0.04 | 0 | 1.59 | 0 | 0 | 0 | 0 | 0 | 0 | 0.13 | 0 | 0 | 1.87 | 0 | 0.13 | 0.04 | 0 | 1.59 | 0 | 0 | 0 | 0 | 0 | 0.13 | 0
68 | 8 | 21 | 7 | 5574.5 | 0 | 1.67 | 0 | 0 | 0.11 | 0.04 | 0 | 1.68 | 0 | 0 | 0 | 0 | 0 | 0.1 | 0.04 | 0 | 1.68 | 0 | 0 | 0 | 0 | 0 | 0.1 | 0.04 | 0 | 1.67 | 0 | 0 | 0.11 | 0.03 | 0 | 1.46 | 0 | 0 | 0 | 0 | 0 | 0 | 0.12 | 0 | 0 | 1.67 | 0 | 0.11 | 0.03 | 0 | 1.46 | 0 | 0 | 0 | 0 | 0 | 0.12 | 0
69.98 | 8 | 21 | 8 | 5575.5 | 0 | 1.79 | 0 | 0 | 0.12 | 0.04 | 0 | 1.8 | 0 | 0 | 0 | 0 | 0 | 0.11 | 0.05 | 0 | 1.8 | 0 | 0 | 0 | 0 | 0 | 0.11 | 0.05 | 0 | 1.79 | 0 | 0 | 0.12 | 0.04 | 0 | 1.62 | 0 | 0 | 0 | 0 | 0 | 0 | 0.13 | 0 | 0 | 1.79 | 0 | 0.12 | 0.04 | 0 | 1.62 | 0 | 0 | 0 | 0 | 0 | 0.13 | 0
71.96 | 8 | 21 | 9 | 5576.5 | 0 | 2.19 | 0 | 0 | 0.16 | 0.05 | 0 | 2.2 | 0 | 0 | 0 | 0 | 0 | 0.14 | 0.06 | 0 | 2.2 | 0 | 0 | 0 | 0 | 0 | 0.14 | 0.06 | 0 | 2.19 | 0 | 0 | 0.16 | 0.04 | 0 | 2 | 0 | 0 | 0 | 0 | 0 | 0 | 0.17 | 0 | 0 | 2.19 | 0 | 0.16 | 0.04 | 0 | 2 | 0 | 0 | 0 | 0 | 0 | 0.17 | 0
75.02 | 8 | 21 | 10 | 5577.5 | 0 | 3.16 | 0 | 0 | 0.23 | 0.07 | 0 | 3.17 | 0 | 0 | 0 | 0 | 0 | 0.22 | 0.08 | 0 | 3.17 | 0 | 0 | 0 | 0 | 0 | 0.22 | 0.08 | 0 | 3.16 | 0 | 0 | 0.23 | 0.06 | 0 | 2.87 | 0 | 0 | 0 | 0 | 0 | 0 | 0.24 | 0 | 0 | 3.16 | 0 | 0.23 | 0.06 | 0 | 2.87 | 0 | 0 | 0 | 0 | 0 | 0.24 | 0
75.92 | 8 | 21 | 11 | 5578.5 | 0 | 4.7 | 0 | 0 | 0.35 | 0.11 | 0 | 4.71 | 0 | 0 | 0 | 0 | 0 | 0.32 | 0.12 | 0 | 4.71 | 0 | 0 | 0 | 0 | 0 | 0.32 | 0.12 | 0 | 4.7 | 0 | 0 | 0.35 | 0.1 | 0 | 4.2 | 0 | 0 | 0 | 0 | 0 | 0 | 0.35 | 0 | 0 | 4.7 | 0 | 0.35 | 0.1 | 0 | 4.2 | 0 | 0 | 0 | 0 | 0 | 0.35 | 0
75.92 | 8 | 21 | 12 | 5579.5 | 0 | 5.09 | 0 | 0 | 0.38 | 0.12 | 0 | 5.1 | 0 | 0 | 0 | 0 | 0 | 0.35 | 0.13 | 0 | 5.1 | 0 | 0 | 0 | 0 | 0 | 0.35 | 0.13 | 0 | 5.11 | 0 | 0 | 0.38 | 0.11 | 0 | 4.27 | 0 | 0 | 0 | 0 | 0 | 0 | 0.35 | 0 | 0 | 5.11 | 0 | 0.38 | 0.11 | 0 | 4.27 | 0 | 0 | 0 | 0 | 0 | 0.35 | 0
75.02 | 8 | 21 | 13 | 5580.5 | 0 | 5.59 | 0 | 0 | 0.42 | 0.13 | 0 | 5.61 | 0 | 0 | 0 | 0 | 0 | 0.38 | 0.15 | 0 | 5.61 | 0 | 0 | 0 | 0 | 0 | 0.38 | 0.15 | 0 | 5.61 | 0 | 0 | 0.42 | 0.12 | 0 | 4.72 | 0 | 0 | 0 | 0 | 0 | 0 | 0.38 | 0 | 0 | 5.61 | 0 | 0.42 | 0.12 | 0 | 4.72 | 0 | 0 | 0 | 0 | 0 | 0.38 | 0
75.92 | 8 | 21 | 14 | 5581.5 | 0 | 6.42 | 0 | 0 | 0.48 | 0.15 | 0 | 6.44 | 0 | 0 | 0 | 0 | 0 | 0.45 | 0.17 | 0 | 6.44 | 0 | 0 | 0 | 0 | 0 | 0.45 | 0.17 | 0 | 6.45 | 0 | 0 | 0.48 | 0.13 | 0 | 5.44 | 0 | 0 | 0 | 0 | 0 | 0 | 0.44 | 0 | 0 | 6.45 | 0 | 0.48 | 0.13 | 0 | 5.44 | 0 | 0 | 0 | 0 | 0 | 0.44 | 0
75.92 | 8 | 21 | 15 | 5582.5 | 0 | 6.62 | 0 | 0 | 0.5 | 0.16 | 0 | 6.64 | 0 | 0 | 0 | 0 | 0 | 0.46 | 0.18 | 0 | 6.64 | 0 | 0 | 0 | 0 | 0 | 0.46 | 0.18 | 0 | 6.65 | 0 | 0 | 0.5 | 0.14 | 0 | 5.47 | 0 | 0 | 0 | 0 | 0 | 0 | 0.44 | 0 | 0 | 6.65 | 0 | 0.5 | 0.14 | 0 | 5.47 | 0 | 0 | 0 | 0 | 0 | 0.44 | 0
77 | 8 | 21 | 16 | 5583.5 | 0 | 7.06 | 0 | 0 | 0.54 | 0.17 | 0 | 7.07 | 0 | 0 | 0 | 0 | 0 | 0.49 | 0.19 | 0 | 7.07 | 0 | 0 | 0 | 0 | 0 | 0.49 | 0.19 | 0 | 7.08 | 0 | 0 | 0.54 | 0.15 | 0 | 5.88 | 0 | 0 | 0 | 0 | 0 | 0 | 0.47 | 0.01 | 0 | 7.08 | 0 | 0.54 | 0.15 | 0 | 5.88 | 0 | 0 | 0 | 0 | 0 | 0.47 | 0.01
75.92 | 8 | 21 | 17 | 5584.5 | 0 | 7.42 | 0 | 0 | 0.56 | 0.18 | 0 | 7.44 | 0 | 0 | 0 | 0 | 0 | 0.51 | 0.2 | 0 | 7.44 | 0 | 0 | 0 | 0 | 0 | 0.51 | 0.2 | 0 | 7.45 | 0 | 0 | 0.55 | 0.15 | 0 | 6.16 | 0 | 0 | 0 | 0 | 0 | 0 | 0.49 | 0.01 | 0 | 7.45 | 0 | 0.55 | 0.15 | 0 | 6.16 | 0 | 0 | 0 | 0 | 0 | 0.49 | 0.01
75.02 | 8 | 21 | 18 | 5585.5 | 0 | 7.54 | 0 | 0 | 0.56 | 0.18 | 0 | 7.55 | 0 | 0 | 0 | 0 | 0 | 0.51 | 0.2 | 0 | 7.55 | 0 | 0 | 0 | 0 | 0 | 0.51 | 0.2 | 0 | 7.56 | 0 | 0 | 0.56 | 0.15 | 0 | 6.2 | 0 | 0 | 0 | 0 | 0 | 0 | 0.49 | 0.01 | 0 | 7.56 | 0 | 0.56 | 0.15 | 0 | 6.2 | 0 | 0 | 0 | 0 | 0 | 0.49 | 0.01
77 | 8 | 21 | 19 | 5586.5 | 0 | 7.62 | 0 | 0 | 0.58 | 0.18 | 0 | 7.64 | 0 | 0 | 0 | 0 | 0 | 0.53 | 0.2 | 0 | 7.64 | 0 | 0 | 0 | 0 | 0 | 0.53 | 0.2 | 0 | 7.65 | 0 | 0 | 0.58 | 0.16 | 0 | 6.27 | 0 | 0 | 0 | 0 | 0 | 0 | 0.5 | 0.01 | 0 | 7.65 | 0 | 0.58 | 0.16 | 0 | 6.27 | 0 | 0 | 0 | 0 | 0 | 0.5 | 0.01
75.02 | 8 | 21 | 20 | 5587.5 | 0 | 6.9 | 0 | 0 | 0.51 | 0.16 | 0 | 6.91 | 0 | 0 | 0 | 0 | 0 | 0.47 | 0.18 | 0 | 6.91 | 0 | 0 | 0 | 0 | 0 | 0.47 | 0.18 | 0 | 6.92 | 0 | 0 | 0.51 | 0.14 | 0 | 5.53 | 0 | 0 | 0 | 0 | 0 | 0 | 0.44 | 0 | 0 | 6.92 | 0 | 0.51 | 0.14 | 0 | 5.53 | 0 | 0 | 0 | 0 | 0 | 0.44 | 0
73.04 | 8 | 21 | 21 | 5588.5 | 0 | 5.95 | 0 | 0 | 0.43 | 0.14 | 0 | 5.97 | 0 | 0 | 0 | 0 | 0 | 0.4 | 0.16 | 0 | 5.97 | 0 | 0 | 0 | 0 | 0 | 0.4 | 0.16 | 0 | 5.98 | 0 | 0 | 0.43 | 0.12 | 0 | 4.75 | 0 | 0 | 0 | 0 | 0 | 0 | 0.38 | 0 | 0 | 5.98 | 0 | 0.43 | 0.12 | 0 | 4.75 | 0 | 0 | 0 | 0 | 0 | 0.38 | 0
73.04 | 8 | 21 | 22 | 5589.5 | 0 | 5.13 | 0 | 0 | 0.37 | 0.12 | 0 | 5.14 | 0 | 0 | 0 | 0 | 0 | 0.34 | 0.13 | 0 | 5.14 | 0 | 0 | 0 | 0 | 0 | 0.34 | 0.13 | 0 | 5.15 | 0 | 0 | 0.37 | 0.11 | 0 | 4.12 | 0 | 0 | 0 | 0 | 0 | 0 | 0.34 | 0 | 0 | 5.15 | 0 | 0.37 | 0.11 | 0 | 4.12 | 0 | 0 | 0 | 0 | 0 | 0.34 | 0
71.96 | 8 | 21 | 23 | 5590.5 | 0 | 4.18 | 0 | 0 | 0.3 | 0.1 | 0 | 4.19 | 0 | 0 | 0 | 0 | 0 | 0.28 | 0.11 | 0 | 4.19 | 0 | 0 | 0 | 0 | 0 | 0.28 | 0.11 | 0 | 4.2 | 0 | 0 | 0.3 | 0.09 | 0 | 3.34 | 0 | 0 | 0 | 0 | 0 | 0 | 0.28 | 0 | 0 | 4.2 | 0 | 0.3 | 0.09 | 0 | 3.34 | 0 | 0 | 0 | 0 | 0 | 0.28 | 0
69.08 | 8 | 21 | 24 | 5591.5 | 0 | 3.17 | 0 | 0 | 0.22 | 0.08 | 0 | 3.18 | 0 | 0 | 0 | 0 | 0 | 0.21 | 0.08 | 0 | 3.18 | 0 | 0 | 0 | 0 | 0 | 0.21 | 0.08 | 0 | 3.19 | 0 | 0 | 0.22 | 0.07 | 0 | 2.53 | 0 | 0 | 0 | 0 | 0 | 0 | 0.21 | 0 | 0 | 3.19 | 0 | 0.22 | 0.07 | 0 | 2.53 | 0 | 0 | 0 | 0 | 0 | 0.21 | 0
66.92 | 8 | 22 | 1 | 5592.5 | 0 | 0 | 0 | 0 | 0 | 0 | 0 | 0 | 0 | 0 | 0 | 0 | 0 | 0 | 0 | 0 | 0 | 0 | 0 | 0 | 0 | 0 | 0 | 0 | 0 | 0 | 0 | 0 | 0 | 0 | 0 | 0 | 0 | 0 | 0 | 0 | 0 | 0 | 0 | 0 | 0 | 0 | 0 | 0 | 0 | 0 | 0 | 0 | 0 | 0 | 0 | 0 | 0 | 0
64.94 | 8 | 22 | 2 | 5593.5 | 0 | 0 | 0 | 0 | 0 | 0 | 0 | 0 | 0 | 0 | 0 | 0 | 0 | 0 | 0 | 0 | 0 | 0 | 0 | 0 | 0 | 0 | 0 | 0 | 0 | 0 | 0 | 0 | 0 | 0 | 0 | 0 | 0 | 0 | 0 | 0 | 0 | 0 | 0 | 0 | 0 | 0 | 0 | 0 | 0 | 0 | 0 | 0 | 0 | 0 | 0 | 0 | 0 | 0
62.06 | 8 | 22 | 3 | 5594.5 | 0 | 0 | 0 | 0 | 0 | 0 | 0 | 0 | 0 | 0 | 0 | 0 | 0 | 0 | 0 | 0 | 0 | 0 | 0 | 0 | 0 | 0 | 0 | 0 | 0 | 0 | 0 | 0 | 0 | 0 | 0 | 0 | 0 | 0 | 0 | 0 | 0 | 0 | 0 | 0 | 0 | 0 | 0 | 0 | 0 | 0 | 0 | 0 | 0 | 0 | 0 | 0 | 0 | 0
60.08 | 8 | 22 | 4 | 5595.5 | 0 | 0 | 0 | 0 | 0 | 0 | 0 | 0 | 0 | 0 | 0 | 0 | 0 | 0 | 0 | 0 | 0 | 0 | 0 | 0 | 0 | 0 | 0 | 0 | 0 | 0 | 0 | 0 | 0 | 0 | 0 | 0 | 0 | 0 | 0 | 0 | 0 | 0 | 0 | 0 | 0 | 0 | 0 | 0 | 0 | 0 | 0 | 0 | 0 | 0 | 0 | 0 | 0 | 0
59 | 8 | 22 | 5 | 5596.5 | 0 | 0 | 0 | 0 | 0 | 0 | 0 | 0 | 0 | 0 | 0 | 0 | 0 | 0 | 0 | 0 | 0 | 0 | 0 | 0 | 0 | 0 | 0 | 0 | 0 | 0 | 0 | 0 | 0 | 0 | 0 | 0 | 0 | 0 | 0 | 0 | 0 | 0 | 0 | 0 | 0 | 0 | 0 | 0 | 0 | 0 | 0 | 0 | 0 | 0 | 0 | 0 | 0 | 0
57.92 | 8 | 22 | 6 | 5597.5 | 0 | 0 | 0 | 0 | 0 | 0 | 0 | 0 | 0 | 0 | 0 | 0 | 0 | 0 | 0 | 0 | 0 | 0 | 0 | 0 | 0 | 0 | 0 | 0 | 0 | 0 | 0 | 0 | 0 | 0 | 0 | 0 | 0 | 0 | 0 | 0 | 0 | 0 | 0 | 0 | 0 | 0 | 0 | 0 | 0 | 0 | 0 | 0 | 0 | 0 | 0 | 0 | 0 | 0
55.04 | 8 | 22 | 7 | 5598.5 | 0 | 0 | 0 | 0 | 0 | 0 | 0 | 0 | 0 | 0 | 0 | 0 | 0 | 0 | 0 | 0 | 0 | 0 | 0 | 0 | 0 | 0 | 0 | 0 | 0 | 0 | 0 | 0 | 0 | 0 | 0 | 0 | 0 | 0 | 0 | 0 | 0 | 0 | 0 | 0 | 0 | 0 | 0 | 0 | 0 | 0 | 0 | 0 | 0 | 0 | 0 | 0 | 0 | 0
59 | 8 | 22 | 8 | 5599.5 | 0 | 0 | 0 | 0 | 0 | 0 | 0 | 0 | 0 | 0 | 0 | 0 | 0 | 0 | 0 | 0 | 0 | 0 | 0 | 0 | 0 | 0 | 0 | 0 | 0 | 0 | 0 | 0 | 0 | 0 | 0 | 0 | 0 | 0 | 0 | 0 | 0 | 0 | 0 | 0 | 0 | 0 | 0 | 0 | 0 | 0 | 0 | 0 | 0 | 0 | 0 | 0 | 0 | 0
62.06 | 8 | 22 | 9 | 5600.5 | 0 | 0 | 0 | 0 | 0 | 0 | 0 | 0 | 0 | 0 | 0 | 0 | 0 | 0 | 0 | 0 | 0 | 0 | 0 | 0 | 0 | 0 | 0 | 0 | 0 | 0 | 0 | 0 | 0 | 0 | 0 | 0 | 0 | 0 | 0 | 0 | 0 | 0 | 0 | 0 | 0 | 0 | 0 | 0 | 0 | 0 | 0 | 0 | 0 | 0 | 0 | 0 | 0 | 0
64.04 | 8 | 22 | 10 | 5601.5 | 0 | 0 | 0 | 0 | 0 | 0 | 0 | 0 | 0 | 0 | 0 | 0 | 0 | 0 | 0 | 0 | 0 | 0 | 0 | 0 | 0 | 0 | 0 | 0 | 0 | 0 | 0 | 0 | 0 | 0 | 0 | 0 | 0 | 0 | 0 | 0 | 0 | 0 | 0 | 0 | 0 | 0 | 0 | 0 | 0 | 0 | 0 | 0 | 0 | 0 | 0 | 0 | 0 | 0
66.02 | 8 | 22 | 11 | 5602.5 | 0 | 0 | 0 | 0 | 0 | 0 | 0 | 0 | 0 | 0 | 0 | 0 | 0 | 0 | 0 | 0 | 0 | 0 | 0 | 0 | 0 | 0 | 0 | 0 | 0 | 0 | 0 | 0 | 0 | 0 | 0 | 0 | 0 | 0 | 0 | 0 | 0 | 0 | 0 | 0 | 0 | 0 | 0 | 0 | 0 | 0 | 0 | 0 | 0 | 0 | 0 | 0 | 0 | 0
68 | 8 | 22 | 12 | 5603.5 | 0 | 0 | 0 | 0 | 0 | 0 | 0 | 0 | 0 | 0 | 0 | 0 | 0 | 0 | 0 | 0 | 0 | 0 | 0 | 0 | 0 | 0 | 0 | 0 | 0 | 0 | 0 | 0 | 0 | 0 | 0 | 0 | 0 | 0 | 0 | 0 | 0 | 0 | 0 | 0 | 0 | 0 | 0 | 0 | 0 | 0 | 0 | 0 | 0 | 0 | 0 | 0 | 0 | 0
69.08 | 8 | 22 | 13 | 5604.5 | 0 | 0 | 0 | 0 | 0 | 0 | 0 | 0 | 0 | 0 | 0 | 0 | 0 | 0 | 0 | 0 | 0 | 0 | 0 | 0 | 0 | 0 | 0 | 0 | 0 | 0 | 0 | 0 | 0 | 0 | 0 | 0 | 0 | 0 | 0 | 0 | 0 | 0 | 0 | 0 | 0 | 0 | 0 | 0 | 0 | 0 | 0 | 0 | 0 | 0 | 0 | 0 | 0 | 0
69.08 | 8 | 22 | 14 | 5605.5 | 0 | 0 | 0 | 0 | 0 | 0 | 0 | 0 | 0 | 0 | 0 | 0 | 0 | 0 | 0 | 0 | 0 | 0 | 0 | 0 | 0 | 0 | 0 | 0 | 0 | 0 | 0 | 0 | 0 | 0 | 0 | 0 | 0 | 0 | 0 | 0 | 0 | 0 | 0 | 0 | 0 | 0 | 0 | 0 | 0 | 0 | 0 | 0 | 0 | 0 | 0 | 0 | 0 | 0
69.08 | 8 | 22 | 15 | 5606.5 | 0 | 0 | 0 | 0 | 0 | 0 | 0 | 0 | 0 | 0 | 0 | 0 | 0 | 0 | 0 | 0 | 0 | 0 | 0 | 0 | 0 | 0 | 0 | 0 | 0 | 0 | 0 | 0 | 0 | 0 | 0 | 0 | 0 | 0 | 0 | 0 | 0 | 0 | 0 | 0 | 0 | 0 | 0 | 0 | 0 | 0 | 0 | 0 | 0 | 0 | 0 | 0 | 0 | 0
69.98 | 8 | 22 | 16 | 5607.5 | 0 | 1.17 | 0 | 0 | 0.08 | 0.03 | 0 | 1.18 | 0 | 0 | 0 | 0 | 0 | 0.08 | 0.03 | 0 | 1.18 | 0 | 0 | 0 | 0 | 0 | 0.08 | 0.03 | 0 | 1.14 | 0 | 0 | 0.08 | 0.02 | 0 | 1.43 | 0 | 0 | 0 | 0 | 0 | 0 | 0.11 | 0 | 0 | 1.14 | 0 | 0.08 | 0.02 | 0 | 1.43 | 0 | 0 | 0 | 0 | 0 | 0.11 | 0
69.08 | 8 | 22 | 17 | 5608.5 | 0 | 0 | 0 | 0 | 0 | 0 | 0 | 0 | 0 | 0 | 0 | 0 | 0 | 0 | 0 | 0 | 0 | 0 | 0 | 0 | 0 | 0 | 0 | 0 | 0 | 0 | 0 | 0 | 0 | 0 | 0 | 0 | 0 | 0 | 0 | 0 | 0 | 0 | 0 | 0 | 0 | 0 | 0 | 0 | 0 | 0 | 0 | 0 | 0 | 0 | 0 | 0 | 0 | 0
68 | 8 | 22 | 18 | 5609.5 | 0 | 0 | 0 | 0 | 0 | 0 | 0 | 0 | 0 | 0 | 0 | 0 | 0 | 0 | 0 | 0 | 0 | 0 | 0 | 0 | 0 | 0 | 0 | 0 | 0 | 0 | 0 | 0 | 0 | 0 | 0 | 0 | 0 | 0 | 0 | 0 | 0 | 0 | 0 | 0 | 0 | 0 | 0 | 0 | 0 | 0 | 0 | 0 | 0 | 0 | 0 | 0 | 0 | 0
66.92 | 8 | 22 | 19 | 5610.5 | 0 | 1.3 | 0 | 0 | 0.08 | 0.03 | 0 | 1.31 | 0 | 0 | 0 | 0 | 0 | 0.07 | 0.03 | 0 | 1.31 | 0 | 0 | 0 | 0 | 0 | 0.07 | 0.03 | 0 | 1.28 | 0 | 0 | 0.07 | 0.02 | 0 | 1.46 | 0 | 0 | 0 | 0 | 0 | 0 | 0.1 | 0 | 0 | 1.28 | 0 | 0.07 | 0.02 | 0 | 1.46 | 0 | 0 | 0 | 0 | 0 | 0.1 | 0
64.04 | 8 | 22 | 20 | 5611.5 | 0 | 0 | 0 | 0 | 0 | 0 | 0 | 0 | 0 | 0 | 0 | 0 | 0 | 0 | 0 | 0 | 0 | 0 | 0 | 0 | 0 | 0 | 0 | 0 | 0 | 0 | 0 | 0 | 0 | 0 | 0 | 0 | 0 | 0 | 0 | 0 | 0 | 0 | 0 | 0 | 0 | 0 | 0 | 0 | 0 | 0 | 0 | 0 | 0 | 0 | 0 | 0 | 0 | 0
62.06 | 8 | 22 | 21 | 5612.5 | 0 | 0 | 0 | 0 | 0 | 0 | 0 | 0 | 0 | 0 | 0 | 0 | 0 | 0 | 0 | 0 | 0 | 0 | 0 | 0 | 0 | 0 | 0 | 0 | 0 | 0 | 0 | 0 | 0 | 0 | 0 | 0 | 0 | 0 | 0 | 0 | 0 | 0 | 0 | 0 | 0 | 0 | 0 | 0 | 0 | 0 | 0 | 0 | 0 | 0 | 0 | 0 | 0 | 0
60.08 | 8 | 22 | 22 | 5613.5 | 0 | 0 | 0 | 0 | 0 | 0 | 0 | 0 | 0 | 0 | 0 | 0 | 0 | 0 | 0 | 0 | 0 | 0 | 0 | 0 | 0 | 0 | 0 | 0 | 0 | 0 | 0 | 0 | 0 | 0 | 0 | 0 | 0 | 0 | 0 | 0 | 0 | 0 | 0 | 0 | 0 | 0 | 0 | 0 | 0 | 0 | 0 | 0 | 0 | 0 | 0 | 0 | 0 | 0
59 | 8 | 22 | 23 | 5614.5 | 0 | 0 | 0 | 0 | 0 | 0 | 0 | 0 | 0 | 0 | 0 | 0 | 0 | 0 | 0 | 0 | 0 | 0 | 0 | 0 | 0 | 0 | 0 | 0 | 0 | 0 | 0 | 0 | 0 | 0 | 0 | 0 | 0 | 0 | 0 | 0 | 0 | 0 | 0 | 0 | 0 | 0 | 0 | 0 | 0 | 0 | 0 | 0 | 0 | 0 | 0 | 0 | 0 | 0
55.94 | 8 | 22 | 24 | 5615.5 | 0 | 0 | 0 | 0 | 0 | 0 | 0 | 0 | 0 | 0 | 0 | 0 | 0 | 0 | 0 | 0 | 0 | 0 | 0 | 0 | 0 | 0 | 0 | 0 | 0 | 0 | 0 | 0 | 0 | 0 | 0 | 0 | 0 | 0 | 0 | 0 | 0 | 0 | 0 | 0 | 0 | 0 | 0 | 0 | 0 | 0 | 0 | 0 | 0 | 0 | 0 | 0 | 0 | 0
53.96 | 8 | 23 | 1 | 5616.5 | 0 | 0 | 0 | 0 | 0 | 0 | 0 | 0 | 0 | 0 | 0 | 0 | 0 | 0 | 0 | 0 | 0 | 0 | 0 | 0 | 0 | 0 | 0 | 0 | 0 | 0 | 0 | 0 | 0 | 0 | 0 | 0 | 0 | 0 | 0 | 0 | 0 | 0 | 0 | 0 | 0 | 0 | 0 | 0 | 0 | 0 | 0 | 0 | 0 | 0 | 0 | 0 | 0 | 0
53.06 | 8 | 23 | 2 | 5617.5 | 0 | 0 | 0 | 0 | 0 | 0 | 0 | 0 | 0 | 0 | 0 | 0 | 0 | 0 | 0 | 0 | 0 | 0 | 0 | 0 | 0 | 0 | 0 | 0 | 0 | 0 | 0 | 0 | 0 | 0 | 0 | 0 | 0 | 0 | 0 | 0 | 0 | 0 | 0 | 0 | 0 | 0 | 0 | 0 | 0 | 0 | 0 | 0 | 0 | 0 | 0 | 0 | 0 | 0
51.98 | 8 | 23 | 3 | 5618.5 | 0 | 0 | 0 | 0 | 0 | 0 | 0 | 0 | 0 | 0 | 0 | 0 | 0 | 0 | 0 | 0 | 0 | 0 | 0 | 0 | 0 | 0 | 0 | 0 | 0 | 0 | 0 | 0 | 0 | 0 | 0 | 0 | 0 | 0 | 0 | 0 | 0 | 0 | 0 | 0 | 0 | 0 | 0 | 0 | 0 | 0 | 0 | 0 | 0 | 0 | 0 | 0 | 0 | 0
50 | 8 | 23 | 4 | 5619.5 | 0 | 0 | 0 | 0 | 0 | 0 | 0 | 0 | 0 | 0 | 0 | 0 | 0 | 0 | 0 | 0 | 0 | 0 | 0 | 0 | 0 | 0 | 0 | 0 | 0 | 0 | 0 | 0 | 0 | 0 | 0 | 0 | 0 | 0 | 0 | 0 | 0 | 0 | 0 | 0 | 0 | 0 | 0 | 0 | 0 | 0 | 0 | 0 | 0 | 0 | 0 | 0 | 0 | 0
50 | 8 | 23 | 5 | 5620.5 | 0 | 0 | 0 | 0 | 0 | 0 | 0 | 0 | 0 | 0 | 0 | 0 | 0 | 0 | 0 | 0 | 0 | 0 | 0 | 0 | 0 | 0 | 0 | 0 | 0 | 0 | 0 | 0 | 0 | 0 | 0 | 0 | 0 | 0 | 0 | 0 | 0 | 0 | 0 | 0 | 0 | 0 | 0 | 0 | 0 | 0 | 0 | 0 | 0 | 0 | 0 | 0 | 0 | 0
50 | 8 | 23 | 6 | 5621.5 | 0 | 0 | 0 | 0 | 0 | 0 | 0 | 0 | 0 | 0 | 0 | 0 | 0 | 0 | 0 | 0 | 0 | 0 | 0 | 0 | 0 | 0 | 0 | 0 | 0 | 0 | 0 | 0 | 0 | 0 | 0 | 0 | 0 | 0 | 0 | 0 | 0 | 0 | 0 | 0 | 0 | 0 | 0 | 0 | 0 | 0 | 0 | 0 | 0 | 0 | 0 | 0 | 0 | 0
50 | 8 | 23 | 7 | 5622.5 | 0 | 0 | 0 | 0 | 0 | 0 | 0 | 0 | 0 | 0 | 0 | 0 | 0 | 0 | 0 | 0 | 0 | 0 | 0 | 0 | 0 | 0 | 0 | 0 | 0 | 0 | 0 | 0 | 0 | 0 | 0 | 0 | 0 | 0 | 0 | 0 | 0 | 0 | 0 | 0 | 0 | 0 | 0 | 0 | 0 | 0 | 0 | 0 | 0 | 0 | 0 | 0 | 0 | 0
53.96 | 8 | 23 | 8 | 5623.5 | 0 | 0 | 0 | 0 | 0 | 0 | 0 | 0 | 0 | 0 | 0 | 0 | 0 | 0 | 0 | 0 | 0 | 0 | 0 | 0 | 0 | 0 | 0 | 0 | 0 | 0 | 0 | 0 | 0 | 0 | 0 | 0 | 0 | 0 | 0 | 0 | 0 | 0 | 0 | 0 | 0 | 0 | 0 | 0 | 0 | 0 | 0 | 0 | 0 | 0 | 0 | 0 | 0 | 0
57.02 | 8 | 23 | 9 | 5624.5 | 0 | 0 | 0 | 0 | 0 | 0 | 0 | 0 | 0 | 0 | 0 | 0 | 0 | 0 | 0 | 0 | 0 | 0 | 0 | 0 | 0 | 0 | 0 | 0 | 0 | 0 | 0 | 0 | 0 | 0 | 0 | 0 | 0 | 0 | 0 | 0 | 0 | 0 | 0 | 0 | 0 | 0 | 0 | 0 | 0 | 0 | 0 | 0 | 0 | 0 | 0 | 0 | 0 | 0
60.08 | 8 | 23 | 10 | 5625.5 | 0 | 0 | 0 | 0 | 0 | 0 | 0 | 0 | 0 | 0 | 0 | 0 | 0 | 0 | 0 | 0 | 0 | 0 | 0 | 0 | 0 | 0 | 0 | 0 | 0 | 0 | 0 | 0 | 0 | 0 | 0 | 0 | 0 | 0 | 0 | 0 | 0 | 0 | 0 | 0 | 0 | 0 | 0 | 0 | 0 | 0 | 0 | 0 | 0 | 0 | 0 | 0 | 0 | 0
62.06 | 8 | 23 | 11 | 5626.5 | 0 | 0 | 0 | 0 | 0 | 0 | 0 | 0 | 0 | 0 | 0 | 0 | 0 | 0 | 0 | 0 | 0 | 0 | 0 | 0 | 0 | 0 | 0 | 0 | 0 | 0 | 0 | 0 | 0 | 0 | 0 | 0 | 0 | 0 | 0 | 0 | 0 | 0 | 0 | 0 | 0 | 0 | 0 | 0 | 0 | 0 | 0 | 0 | 0 | 0 | 0 | 0 | 0 | 0
64.04 | 8 | 23 | 12 | 5627.5 | 0 | 0 | 0 | 0 | 0 | 0 | 0 | 0 | 0 | 0 | 0 | 0 | 0 | 0 | 0 | 0 | 0 | 0 | 0 | 0 | 0 | 0 | 0 | 0 | 0 | 0 | 0 | 0 | 0 | 0 | 0 | 0 | 0 | 0 | 0 | 0 | 0 | 0 | 0 | 0 | 0 | 0 | 0 | 0 | 0 | 0 | 0 | 0 | 0 | 0 | 0 | 0 | 0 | 0
64.04 | 8 | 23 | 13 | 5628.5 | 0 | 0 | 0 | 0 | 0 | 0 | 0 | 0 | 0 | 0 | 0 | 0 | 0 | 0 | 0 | 0 | 0 | 0 | 0 | 0 | 0 | 0 | 0 | 0 | 0 | 0 | 0 | 0 | 0 | 0 | 0 | 0 | 0 | 0 | 0 | 0 | 0 | 0 | 0 | 0 | 0 | 0 | 0 | 0 | 0 | 0 | 0 | 0 | 0 | 0 | 0 | 0 | 0 | 0
66.92 | 8 | 23 | 14 | 5629.5 | 0 | 1.14 | 0 | 0 | 0.07 | 0.02 | 0 | 1.16 | 0 | 0 | 0 | 0 | 0 | 0.06 | 0.03 | 0 | 1.16 | 0 | 0 | 0 | 0 | 0 | 0.06 | 0.03 | 0 | 1.11 | 0 | 0 | 0.06 | 0.02 | 0 | 1.41 | 0 | 0 | 0 | 0 | 0 | 0 | 0.1 | 0 | 0 | 1.11 | 0 | 0.06 | 0.02 | 0 | 1.41 | 0 | 0 | 0 | 0 | 0 | 0.1 | 0
66.92 | 8 | 23 | 15 | 5630.5 | 0 | 3.05 | 0 | 0 | 0.18 | 0.06 | 0 | 3.07 | 0 | 0 | 0 | 0 | 0 | 0.17 | 0.07 | 0 | 3.07 | 0 | 0 | 0 | 0 | 0 | 0.17 | 0.07 | 0 | 3.02 | 0 | 0 | 0.18 | 0.05 | 0 | 3.05 | 0 | 0 | 0 | 0 | 0 | 0 | 0.2 | 0 | 0 | 3.02 | 0 | 0.18 | 0.05 | 0 | 3.05 | 0 | 0 | 0 | 0 | 0 | 0.2 | 0
66.92 | 8 | 23 | 16 | 5631.5 | 0 | 5.61 | 0 | 0 | 0.33 | 0.12 | 0 | 5.63 | 0 | 0 | 0 | 0 | 0 | 0.3 | 0.13 | 0 | 5.63 | 0 | 0 | 0 | 0 | 0 | 0.3 | 0.13 | 0 | 5.6 | 0 | 0 | 0.33 | 0.1 | 0 | 5.25 | 0 | 0 | 0 | 0 | 0 | 0 | 0.33 | 0 | 0 | 5.6 | 0 | 0.33 | 0.1 | 0 | 5.25 | 0 | 0 | 0 | 0 | 0 | 0.33 | 0
66.92 | 8 | 23 | 17 | 5632.5 | 0 | 5.51 | 0 | 0 | 0.32 | 0.11 | 0 | 5.53 | 0 | 0 | 0 | 0 | 0 | 0.3 | 0.12 | 0 | 5.53 | 0 | 0 | 0 | 0 | 0 | 0.3 | 0.12 | 0 | 5.52 | 0 | 0 | 0.32 | 0.1 | 0 | 4.6 | 0 | 0 | 0 | 0 | 0 | 0 | 0.29 | 0 | 0 | 5.52 | 0 | 0.32 | 0.1 | 0 | 4.6 | 0 | 0 | 0 | 0 | 0 | 0.29 | 0
66.92 | 8 | 23 | 18 | 5633.5 | 0 | 4.81 | 0 | 0 | 0.28 | 0.1 | 0 | 4.83 | 0 | 0 | 0 | 0 | 0 | 0.26 | 0.11 | 0 | 4.83 | 0 | 0 | 0 | 0 | 0 | 0.26 | 0.11 | 0 | 4.83 | 0 | 0 | 0.28 | 0.09 | 0 | 3.93 | 0 | 0 | 0 | 0 | 0 | 0 | 0.25 | 0 | 0 | 4.83 | 0 | 0.28 | 0.09 | 0 | 3.93 | 0 | 0 | 0 | 0 | 0 | 0.25 | 0
66.02 | 8 | 23 | 19 | 5634.5 | 0 | 4.31 | 0 | 0 | 0.25 | 0.09 | 0 | 4.32 | 0 | 0 | 0 | 0 | 0 | 0.23 | 0.1 | 0 | 4.32 | 0 | 0 | 0 | 0 | 0 | 0.23 | 0.1 | 0 | 4.33 | 0 | 0 | 0.25 | 0.08 | 0 | 3.55 | 0 | 0 | 0 | 0 | 0 | 0 | 0.23 | 0 | 0 | 4.33 | 0 | 0.25 | 0.08 | 0 | 3.55 | 0 | 0 | 0 | 0 | 0 | 0.23 | 0
62.06 | 8 | 23 | 20 | 5635.5 | 0 | 3.31 | 0 | 0 | 0.18 | 0.07 | 0 | 3.32 | 0 | 0 | 0 | 0 | 0 | 0.17 | 0.07 | 0 | 3.32 | 0 | 0 | 0 | 0 | 0 | 0.17 | 0.07 | 0 | 3.32 | 0 | 0 | 0.18 | 0.06 | 0 | 2.63 | 0 | 0 | 0 | 0 | 0 | 0 | 0.16 | 0 | 0 | 3.32 | 0 | 0.18 | 0.06 | 0 | 2.63 | 0 | 0 | 0 | 0 | 0 | 0.16 | 0
60.08 | 8 | 23 | 21 | 5636.5 | 0 | 2.15 | 0 | 0 | 0.12 | 0.04 | 0 | 2.16 | 0 | 0 | 0 | 0 | 0 | 0.11 | 0.05 | 0 | 2.16 | 0 | 0 | 0 | 0 | 0 | 0.11 | 0.05 | 0 | 2.16 | 0 | 0 | 0.12 | 0.04 | 0 | 1.67 | 0 | 0 | 0 | 0 | 0 | 0 | 0.1 | 0 | 0 | 2.16 | 0 | 0.12 | 0.04 | 0 | 1.67 | 0 | 0 | 0 | 0 | 0 | 0.1 | 0
57.92 | 8 | 23 | 22 | 5637.5 | 0 | 1.01 | 0 | 0 | 0.05 | 0.02 | 0 | 1.02 | 0 | 0 | 0 | 0 | 0 | 0.05 | 0.02 | 0 | 1.02 | 0 | 0 | 0 | 0 | 0 | 0.05 | 0.02 | 0 | 1.01 | 0 | 0 | 0.05 | 0.02 | 0 | 0.75 | 0 | 0 | 0 | 0 | 0 | 0 | 0.05 | 0 | 0 | 1.01 | 0 | 0.05 | 0.02 | 0 | 0.75 | 0 | 0 | 0 | 0 | 0 | 0.05 | 0
53.96 | 8 | 23 | 23 | 5638.5 | 0 | 0 | 0 | 0 | 0 | 0 | 0 | 0 | 0 | 0 | 0 | 0 | 0 | 0 | 0 | 0 | 0 | 0 | 0 | 0 | 0 | 0 | 0 | 0 | 0 | 0 | 0 | 0 | 0 | 0 | 0 | 0 | 0 | 0 | 0 | 0 | 0 | 0 | 0 | 0 | 0 | 0 | 0 | 0 | 0 | 0 | 0 | 0 | 0 | 0 | 0 | 0 | 0 | 0
53.96 | 8 | 23 | 24 | 5639.5 | 0 | 0 | 0 | 0 | 0 | 0 | 0 | 0 | 0 | 0 | 0 | 0 | 0 | 0 | 0 | 0 | 0 | 0 | 0 | 0 | 0 | 0 | 0 | 0 | 0 | 0 | 0 | 0 | 0 | 0 | 0 | 0 | 0 | 0 | 0 | 0 | 0 | 0 | 0 | 0 | 0 | 0 | 0 | 0 | 0 | 0 | 0 | 0 | 0 | 0 | 0 | 0 | 0 | 0
53.96 | 8 | 24 | 1 | 5640.5 | 0 | 0 | 0 | 0 | 0 | 0 | 0 | 0 | 0 | 0 | 0 | 0 | 0 | 0 | 0 | 0 | 0 | 0 | 0 | 0 | 0 | 0 | 0 | 0 | 0 | 0 | 0 | 0 | 0 | 0 | 0 | 0 | 0 | 0 | 0 | 0 | 0 | 0 | 0 | 0 | 0 | 0 | 0 | 0 | 0 | 0 | 0 | 0 | 0 | 0 | 0 | 0 | 0 | 0
51.98 | 8 | 24 | 2 | 5641.5 | 0 | 0 | 0 | 0 | 0 | 0 | 0 | 0 | 0 | 0 | 0 | 0 | 0 | 0 | 0 | 0 | 0 | 0 | 0 | 0 | 0 | 0 | 0 | 0 | 0 | 0 | 0 | 0 | 0 | 0 | 0 | 0 | 0 | 0 | 0 | 0 | 0 | 0 | 0 | 0 | 0 | 0 | 0 | 0 | 0 | 0 | 0 | 0 | 0 | 0 | 0 | 0 | 0 | 0
51.98 | 8 | 24 | 3 | 5642.5 | 0 | 0 | 0 | 0 | 0 | 0 | 0 | 0 | 0 | 0 | 0 | 0 | 0 | 0 | 0 | 0 | 0 | 0 | 0 | 0 | 0 | 0 | 0 | 0 | 0 | 0 | 0 | 0 | 0 | 0 | 0 | 0 | 0 | 0 | 0 | 0 | 0 | 0 | 0 | 0 | 0 | 0 | 0 | 0 | 0 | 0 | 0 | 0 | 0 | 0 | 0 | 0 | 0 | 0
51.08 | 8 | 24 | 4 | 5643.5 | 0 | 0 | 0 | 0 | 0 | 0 | 0 | 0 | 0 | 0 | 0 | 0 | 0 | 0 | 0 | 0 | 0 | 0 | 0 | 0 | 0 | 0 | 0 | 0 | 0 | 0 | 0 | 0 | 0 | 0 | 0 | 0 | 0 | 0 | 0 | 0 | 0 | 0 | 0 | 0 | 0 | 0 | 0 | 0 | 0 | 0 | 0 | 0 | 0 | 0 | 0 | 0 | 0 | 0
50 | 8 | 24 | 5 | 5644.5 | 0 | 0 | 0 | 0 | 0 | 0 | 0 | 0 | 0 | 0 | 0 | 0 | 0 | 0 | 0 | 0 | 0 | 0 | 0 | 0 | 0 | 0 | 0 | 0 | 0 | 0 | 0 | 0 | 0 | 0 | 0 | 0 | 0 | 0 | 0 | 0 | 0 | 0 | 0 | 0 | 0 | 0 | 0 | 0 | 0 | 0 | 0 | 0 | 0 | 0 | 0 | 0 | 0 | 0
48.92 | 8 | 24 | 6 | 5645.5 | 0 | 0 | 0 | 0 | 0.05 | 0 | 0 | 0 | 0 | 0 | 0 | 0.05 | 0 | 0 | 0 | 0 | 0 | 0 | 0 | 0 | 0.05 | 0 | 0 | 0 | 0 | 0 | 0 | 0 | 0.05 | 0 | 0 | 0 | 0 | 0 | 0 | 0 | 0 | 0 | 0 | 0 | 0 | 0 | 0 | 0.05 | 0 | 0 | 0 | 0 | 0 | 0 | 0 | 0 | 0 | 0
48.92 | 8 | 24 | 7 | 5646.5 | 0 | 0 | 0 | 0 | 0.05 | 0 | 0 | 0 | 0 | 0 | 0 | 0.05 | 0 | 0 | 0 | 0 | 0 | 0 | 0 | 0 | 0.05 | 0 | 0 | 0 | 0 | 0 | 0 | 0 | 0.05 | 0 | 0 | 0 | 0 | 0 | 0 | 0 | 0 | 0 | 0 | 0 | 0 | 0 | 0 | 0.05 | 0 | 0 | 0 | 0 | 0 | 0 | 0 | 0 | 0 | 0
55.04 | 8 | 24 | 8 | 5647.5 | 0 | 0 | 0 | 0 | 0 | 0 | 0 | 0 | 0 | 0 | 0 | 0 | 0 | 0 | 0 | 0 | 0 | 0 | 0 | 0 | 0 | 0 | 0 | 0 | 0 | 0 | 0 | 0 | 0 | 0 | 0 | 0 | 0 | 0 | 0 | 0 | 0 | 0 | 0 | 0 | 0 | 0 | 0 | 0 | 0 | 0 | 0 | 0 | 0 | 0 | 0 | 0 | 0 | 0
57.02 | 8 | 24 | 9 | 5648.5 | 0 | 0 | 0 | 0 | 0 | 0 | 0 | 0 | 0 | 0 | 0 | 0 | 0 | 0 | 0 | 0 | 0 | 0 | 0 | 0 | 0 | 0 | 0 | 0 | 0 | 0 | 0 | 0 | 0 | 0 | 0 | 0 | 0 | 0 | 0 | 0 | 0 | 0 | 0 | 0 | 0 | 0 | 0 | 0 | 0 | 0 | 0 | 0 | 0 | 0 | 0 | 0 | 0 | 0
62.96 | 8 | 24 | 10 | 5649.5 | 0 | 0 | 0 | 0 | 0 | 0 | 0 | 0 | 0 | 0 | 0 | 0 | 0 | 0 | 0 | 0 | 0 | 0 | 0 | 0 | 0 | 0 | 0 | 0 | 0 | 0 | 0 | 0 | 0 | 0 | 0 | 0 | 0 | 0 | 0 | 0 | 0 | 0 | 0 | 0 | 0 | 0 | 0 | 0 | 0 | 0 | 0 | 0 | 0 | 0 | 0 | 0 | 0 | 0
66.02 | 8 | 24 | 11 | 5650.5 | 0 | 0 | 0 | 0 | 0 | 0 | 0 | 0 | 0 | 0 | 0 | 0 | 0 | 0 | 0 | 0 | 0 | 0 | 0 | 0 | 0 | 0 | 0 | 0 | 0 | 0 | 0 | 0 | 0 | 0 | 0 | 0 | 0 | 0 | 0 | 0 | 0 | 0 | 0 | 0 | 0 | 0 | 0 | 0 | 0 | 0 | 0 | 0 | 0 | 0 | 0 | 0 | 0 | 0
69.08 | 8 | 24 | 12 | 5651.5 | 0 | 0 | 0 | 0 | 0 | 0 | 0 | 0 | 0 | 0 | 0 | 0 | 0 | 0 | 0 | 0 | 0 | 0 | 0 | 0 | 0 | 0 | 0 | 0 | 0 | 0 | 0 | 0 | 0 | 0 | 0 | 0 | 0 | 0 | 0 | 0 | 0 | 0 | 0 | 0 | 0 | 0 | 0 | 0 | 0 | 0 | 0 | 0 | 0 | 0 | 0 | 0 | 0 | 0
69.98 | 8 | 24 | 13 | 5652.5 | 0 | 0 | 0 | 0 | 0 | 0 | 0 | 0 | 0 | 0 | 0 | 0 | 0 | 0 | 0 | 0 | 0 | 0 | 0 | 0 | 0 | 0 | 0 | 0 | 0 | 0 | 0 | 0 | 0 | 0 | 0 | 0 | 0 | 0 | 0 | 0 | 0 | 0 | 0 | 0 | 0 | 0 | 0 | 0 | 0 | 0 | 0 | 0 | 0 | 0 | 0 | 0 | 0 | 0
71.96 | 8 | 24 | 14 | 5653.5 | 0 | 0 | 0 | 0 | 0 | 0 | 0 | 0 | 0 | 0 | 0 | 0 | 0 | 0 | 0 | 0 | 0 | 0 | 0 | 0 | 0 | 0 | 0 | 0 | 0 | 0 | 0 | 0 | 0 | 0 | 0 | 0 | 0 | 0 | 0 | 0 | 0 | 0 | 0 | 0 | 0 | 0 | 0 | 0 | 0 | 0 | 0 | 0 | 0 | 0 | 0 | 0 | 0 | 0
73.04 | 8 | 24 | 15 | 5654.5 | 0 | 3.13 | 0 | 0 | 0.19 | 0.06 | 0 | 3.14 | 0 | 0 | 0 | 0 | 0 | 0.18 | 0.07 | 0 | 3.14 | 0 | 0 | 0 | 0 | 0 | 0.18 | 0.07 | 0 | 3.1 | 0 | 0 | 0.19 | 0.05 | 0 | 3.28 | 0 | 0 | 0 | 0 | 0 | 0 | 0.23 | 0 | 0 | 3.1 | 0 | 0.19 | 0.05 | 0 | 3.28 | 0 | 0 | 0 | 0 | 0 | 0.23 | 0
73.04 | 8 | 24 | 16 | 5655.5 | 0 | 5.69 | 0 | 0 | 0.35 | 0.12 | 0 | 5.71 | 0 | 0 | 0 | 0 | 0 | 0.33 | 0.13 | 0 | 5.71 | 0 | 0 | 0 | 0 | 0 | 0.33 | 0.13 | 0 | 5.68 | 0 | 0 | 0.35 | 0.1 | 0 | 5.27 | 0 | 0 | 0 | 0 | 0 | 0 | 0.35 | 0 | 0 | 5.68 | 0 | 0.35 | 0.1 | 0 | 5.27 | 0 | 0 | 0 | 0 | 0 | 0.35 | 0
73.04 | 8 | 24 | 17 | 5656.5 | 0 | 5.73 | 0 | 0 | 0.35 | 0.12 | 0 | 5.75 | 0 | 0 | 0 | 0 | 0 | 0.32 | 0.13 | 0 | 5.75 | 0 | 0 | 0 | 0 | 0 | 0.32 | 0.13 | 0 | 5.75 | 0 | 0 | 0.35 | 0.1 | 0 | 4.78 | 0 | 0 | 0 | 0 | 0 | 0 | 0.32 | 0 | 0 | 5.75 | 0 | 0.35 | 0.1 | 0 | 4.78 | 0 | 0 | 0 | 0 | 0 | 0.32 | 0
71.06 | 8 | 24 | 18 | 5657.5 | 0 | 3.91 | 0 | 0 | 0.24 | 0.08 | 0 | 3.92 | 0 | 0 | 0 | 0 | 0 | 0.22 | 0.09 | 0 | 3.92 | 0 | 0 | 0 | 0 | 0 | 0.22 | 0.09 | 0 | 3.93 | 0 | 0 | 0.23 | 0.07 | 0 | 2.98 | 0 | 0 | 0 | 0 | 0 | 0 | 0.2 | 0 | 0 | 3.93 | 0 | 0.23 | 0.07 | 0 | 2.98 | 0 | 0 | 0 | 0 | 0 | 0.2 | 0
69.08 | 8 | 24 | 19 | 5658.5 | 0 | 1.79 | 0 | 0 | 0.11 | 0.04 | 0 | 1.81 | 0 | 0 | 0 | 0 | 0 | 0.1 | 0.04 | 0 | 1.81 | 0 | 0 | 0 | 0 | 0 | 0.1 | 0.04 | 0 | 1.81 | 0 | 0 | 0.11 | 0.03 | 0 | 1.22 | 0 | 0 | 0 | 0 | 0 | 0 | 0.09 | 0 | 0 | 1.81 | 0 | 0.11 | 0.03 | 0 | 1.22 | 0 | 0 | 0 | 0 | 0 | 0.09 | 0
66.92 | 8 | 24 | 20 | 5659.5 | 0 | 0.88 | 0 | 0 | 0.05 | 0.02 | 0 | 0.89 | 0 | 0 | 0 | 0 | 0 | 0.05 | 0.02 | 0 | 0.89 | 0 | 0 | 0 | 0 | 0 | 0.05 | 0.02 | 0 | 0.88 | 0 | 0 | 0.05 | 0.02 | 0 | 0.71 | 0 | 0 | 0 | 0 | 0 | 0 | 0.05 | 0 | 0 | 0.88 | 0 | 0.05 | 0.02 | 0 | 0.71 | 0 | 0 | 0 | 0 | 0 | 0.05 | 0
64.94 | 8 | 24 | 21 | 5660.5 | 0 | 0 | 0 | 0 | 0 | 0 | 0 | 0 | 0 | 0 | 0 | 0 | 0 | 0 | 0 | 0 | 0 | 0 | 0 | 0 | 0 | 0 | 0 | 0 | 0 | 0 | 0 | 0 | 0 | 0 | 0 | 0 | 0 | 0 | 0 | 0 | 0 | 0 | 0 | 0 | 0 | 0 | 0 | 0 | 0 | 0 | 0 | 0 | 0 | 0 | 0 | 0 | 0 | 0
64.04 | 8 | 24 | 22 | 5661.5 | 0 | 0 | 0 | 0 | 0 | 0 | 0 | 0 | 0 | 0 | 0 | 0 | 0 | 0 | 0 | 0 | 0 | 0 | 0 | 0 | 0 | 0 | 0 | 0 | 0 | 0 | 0 | 0 | 0 | 0 | 0 | 0 | 0 | 0 | 0 | 0 | 0 | 0 | 0 | 0 | 0 | 0 | 0 | 0 | 0 | 0 | 0 | 0 | 0 | 0 | 0 | 0 | 0 | 0
62.96 | 8 | 24 | 23 | 5662.5 | 0 | 0 | 0 | 0 | 0 | 0 | 0 | 0 | 0 | 0 | 0 | 0 | 0 | 0 | 0 | 0 | 0 | 0 | 0 | 0 | 0 | 0 | 0 | 0 | 0 | 0 | 0 | 0 | 0 | 0 | 0 | 0 | 0 | 0 | 0 | 0 | 0 | 0 | 0 | 0 | 0 | 0 | 0 | 0 | 0 | 0 | 0 | 0 | 0 | 0 | 0 | 0 | 0 | 0
60.98 | 8 | 24 | 24 | 5663.5 | 0 | 0 | 0 | 0 | 0 | 0 | 0 | 0 | 0 | 0 | 0 | 0 | 0 | 0 | 0 | 0 | 0 | 0 | 0 | 0 | 0 | 0 | 0 | 0 | 0 | 0 | 0 | 0 | 0 | 0 | 0 | 0 | 0 | 0 | 0 | 0 | 0 | 0 | 0 | 0 | 0 | 0 | 0 | 0 | 0 | 0 | 0 | 0 | 0 | 0 | 0 | 0 | 0 | 0
60.08 | 8 | 25 | 1 | 5664.5 | 0 | 0 | 0 | 0 | 0 | 0 | 0 | 0 | 0 | 0 | 0 | 0 | 0 | 0 | 0 | 0 | 0 | 0 | 0 | 0 | 0 | 0 | 0 | 0 | 0 | 0 | 0 | 0 | 0 | 0 | 0 | 0 | 0 | 0 | 0 | 0 | 0 | 0 | 0 | 0 | 0 | 0 | 0 | 0 | 0 | 0 | 0 | 0 | 0 | 0 | 0 | 0 | 0 | 0
59 | 8 | 25 | 2 | 5665.5 | 0 | 0 | 0 | 0 | 0 | 0 | 0 | 0 | 0 | 0 | 0 | 0 | 0 | 0 | 0 | 0 | 0 | 0 | 0 | 0 | 0 | 0 | 0 | 0 | 0 | 0 | 0 | 0 | 0 | 0 | 0 | 0 | 0 | 0 | 0 | 0 | 0 | 0 | 0 | 0 | 0 | 0 | 0 | 0 | 0 | 0 | 0 | 0 | 0 | 0 | 0 | 0 | 0 | 0
57.92 | 8 | 25 | 3 | 5666.5 | 0 | 0 | 0 | 0 | 0 | 0 | 0 | 0 | 0 | 0 | 0 | 0 | 0 | 0 | 0 | 0 | 0 | 0 | 0 | 0 | 0 | 0 | 0 | 0 | 0 | 0 | 0 | 0 | 0 | 0 | 0 | 0 | 0 | 0 | 0 | 0 | 0 | 0 | 0 | 0 | 0 | 0 | 0 | 0 | 0 | 0 | 0 | 0 | 0 | 0 | 0 | 0 | 0 | 0
55.94 | 8 | 25 | 4 | 5667.5 | 0 | 0 | 0 | 0 | 0 | 0 | 0 | 0 | 0 | 0 | 0 | 0 | 0 | 0 | 0 | 0 | 0 | 0 | 0 | 0 | 0 | 0 | 0 | 0 | 0 | 0 | 0 | 0 | 0 | 0 | 0 | 0 | 0 | 0 | 0 | 0 | 0 | 0 | 0 | 0 | 0 | 0 | 0 | 0 | 0 | 0 | 0 | 0 | 0 | 0 | 0 | 0 | 0 | 0
55.04 | 8 | 25 | 5 | 5668.5 | 0 | 0 | 0 | 0 | 0 | 0 | 0 | 0 | 0 | 0 | 0 | 0 | 0 | 0 | 0 | 0 | 0 | 0 | 0 | 0 | 0 | 0 | 0 | 0 | 0 | 0 | 0 | 0 | 0 | 0 | 0 | 0 | 0 | 0 | 0 | 0 | 0 | 0 | 0 | 0 | 0 | 0 | 0 | 0 | 0 | 0 | 0 | 0 | 0 | 0 | 0 | 0 | 0 | 0
55.04 | 8 | 25 | 6 | 5669.5 | 0 | 0 | 0 | 0 | 0 | 0 | 0 | 0 | 0 | 0 | 0 | 0 | 0 | 0 | 0 | 0 | 0 | 0 | 0 | 0 | 0 | 0 | 0 | 0 | 0 | 0 | 0 | 0 | 0 | 0 | 0 | 0 | 0 | 0 | 0 | 0 | 0 | 0 | 0 | 0 | 0 | 0 | 0 | 0 | 0 | 0 | 0 | 0 | 0 | 0 | 0 | 0 | 0 | 0
53.96 | 8 | 25 | 7 | 5670.5 | 0 | 0 | 0 | 0 | 0 | 0 | 0 | 0 | 0 | 0 | 0 | 0 | 0 | 0 | 0 | 0 | 0 | 0 | 0 | 0 | 0 | 0 | 0 | 0 | 0 | 0 | 0 | 0 | 0 | 0 | 0 | 0 | 0 | 0 | 0 | 0 | 0 | 0 | 0 | 0 | 0 | 0 | 0 | 0 | 0 | 0 | 0 | 0 | 0 | 0 | 0 | 0 | 0 | 0
57.02 | 8 | 25 | 8 | 5671.5 | 0 | 0 | 0 | 0 | 0 | 0 | 0 | 0 | 0 | 0 | 0 | 0 | 0 | 0 | 0 | 0 | 0 | 0 | 0 | 0 | 0 | 0 | 0 | 0 | 0 | 0 | 0 | 0 | 0 | 0 | 0 | 0 | 0 | 0 | 0 | 0 | 0 | 0 | 0 | 0 | 0 | 0 | 0 | 0 | 0 | 0 | 0 | 0 | 0 | 0 | 0 | 0 | 0 | 0
59 | 8 | 25 | 9 | 5672.5 | 0 | 0 | 0 | 0 | 0 | 0 | 0 | 0 | 0 | 0 | 0 | 0 | 0 | 0 | 0 | 0 | 0 | 0 | 0 | 0 | 0 | 0 | 0 | 0 | 0 | 0 | 0 | 0 | 0 | 0 | 0 | 0 | 0 | 0 | 0 | 0 | 0 | 0 | 0 | 0 | 0 | 0 | 0 | 0 | 0 | 0 | 0 | 0 | 0 | 0 | 0 | 0 | 0 | 0
60.08 | 8 | 25 | 10 | 5673.5 | 0 | 0 | 0 | 0 | 0 | 0 | 0 | 0 | 0 | 0 | 0 | 0 | 0 | 0 | 0 | 0 | 0 | 0 | 0 | 0 | 0 | 0 | 0 | 0 | 0 | 0 | 0 | 0 | 0 | 0 | 0 | 0 | 0 | 0 | 0 | 0 | 0 | 0 | 0 | 0 | 0 | 0 | 0 | 0 | 0 | 0 | 0 | 0 | 0 | 0 | 0 | 0 | 0 | 0
62.06 | 8 | 25 | 11 | 5674.5 | 0 | 0 | 0 | 0 | 0 | 0 | 0 | 0 | 0 | 0 | 0 | 0 | 0 | 0 | 0 | 0 | 0 | 0 | 0 | 0 | 0 | 0 | 0 | 0 | 0 | 0 | 0 | 0 | 0 | 0 | 0 | 0 | 0 | 0 | 0 | 0 | 0 | 0 | 0 | 0 | 0 | 0 | 0 | 0 | 0 | 0 | 0 | 0 | 0 | 0 | 0 | 0 | 0 | 0
62.96 | 8 | 25 | 12 | 5675.5 | 0 | 0 | 0 | 0 | 0 | 0 | 0 | 0 | 0 | 0 | 0 | 0 | 0 | 0 | 0 | 0 | 0 | 0 | 0 | 0 | 0 | 0 | 0 | 0 | 0 | 0 | 0 | 0 | 0 | 0 | 0 | 0 | 0 | 0 | 0 | 0 | 0 | 0 | 0 | 0 | 0 | 0 | 0 | 0 | 0 | 0 | 0 | 0 | 0 | 0 | 0 | 0 | 0 | 0
64.04 | 8 | 25 | 13 | 5676.5 | 0 | 0.8 | 0 | 0 | 0.04 | 0.02 | 0 | 0.81 | 0 | 0 | 0 | 0 | 0 | 0.04 | 0.02 | 0 | 0.81 | 0 | 0 | 0 | 0 | 0 | 0.04 | 0.02 | 0 | 0.76 | 0 | 0 | 0.04 | 0.01 | 0 | 1.02 | 0 | 0 | 0 | 0 | 0 | 0 | 0.07 | 0 | 0 | 0.76 | 0 | 0.04 | 0.01 | 0 | 1.02 | 0 | 0 | 0 | 0 | 0 | 0.07 | 0
64.94 | 8 | 25 | 14 | 5677.5 | 0 | 1.3 | 0 | 0 | 0.08 | 0.03 | 0 | 1.31 | 0 | 0 | 0 | 0 | 0 | 0.07 | 0.03 | 0 | 1.31 | 0 | 0 | 0 | 0 | 0 | 0.07 | 0.03 | 0 | 1.28 | 0 | 0 | 0.08 | 0.02 | 0 | 1.3 | 0 | 0 | 0 | 0 | 0 | 0 | 0.09 | 0 | 0 | 1.28 | 0 | 0.08 | 0.02 | 0 | 1.3 | 0 | 0 | 0 | 0 | 0 | 0.09 | 0
64.94 | 8 | 25 | 15 | 5678.5 | 0 | 1.76 | 0 | 0 | 0.11 | 0.04 | 0 | 1.77 | 0 | 0 | 0 | 0 | 0 | 0.1 | 0.04 | 0 | 1.77 | 0 | 0 | 0 | 0 | 0 | 0.1 | 0.04 | 0 | 1.73 | 0 | 0 | 0.11 | 0.03 | 0 | 1.71 | 0 | 0 | 0 | 0 | 0 | 0 | 0.12 | 0 | 0 | 1.73 | 0 | 0.11 | 0.03 | 0 | 1.71 | 0 | 0 | 0 | 0 | 0 | 0.12 | 0
64.94 | 8 | 25 | 16 | 5679.5 | 0 | 2.16 | 0 | 0 | 0.13 | 0.05 | 0 | 2.18 | 0 | 0 | 0 | 0 | 0 | 0.12 | 0.05 | 0 | 2.18 | 0 | 0 | 0 | 0 | 0 | 0.12 | 0.05 | 0 | 2.15 | 0 | 0 | 0.13 | 0.04 | 0 | 1.99 | 0 | 0 | 0 | 0 | 0 | 0 | 0.14 | 0 | 0 | 2.15 | 0 | 0.13 | 0.04 | 0 | 1.99 | 0 | 0 | 0 | 0 | 0 | 0.14 | 0
64.04 | 8 | 25 | 17 | 5680.5 | 0 | 2.43 | 0 | 0 | 0.15 | 0.05 | 0 | 2.44 | 0 | 0 | 0 | 0 | 0 | 0.14 | 0.06 | 0 | 2.44 | 0 | 0 | 0 | 0 | 0 | 0.14 | 0.06 | 0 | 2.42 | 0 | 0 | 0.15 | 0.05 | 0 | 2.15 | 0 | 0 | 0 | 0 | 0 | 0 | 0.15 | 0 | 0 | 2.42 | 0 | 0.15 | 0.05 | 0 | 2.15 | 0 | 0 | 0 | 0 | 0 | 0.15 | 0
62.96 | 8 | 25 | 18 | 5681.5 | 0 | 2.51 | 0 | 0 | 0.15 | 0.05 | 0 | 2.53 | 0 | 0 | 0 | 0 | 0 | 0.14 | 0.06 | 0 | 2.53 | 0 | 0 | 0 | 0 | 0 | 0.14 | 0.06 | 0 | 2.51 | 0 | 0 | 0.15 | 0.05 | 0 | 2.18 | 0 | 0 | 0 | 0 | 0 | 0 | 0.15 | 0 | 0 | 2.51 | 0 | 0.15 | 0.05 | 0 | 2.18 | 0 | 0 | 0 | 0 | 0 | 0.15 | 0
62.06 | 8 | 25 | 19 | 5682.5 | 0 | 2.37 | 0 | 0 | 0.14 | 0.05 | 0 | 2.38 | 0 | 0 | 0 | 0 | 0 | 0.13 | 0.06 | 0 | 2.38 | 0 | 0 | 0 | 0 | 0 | 0.13 | 0.06 | 0 | 2.37 | 0 | 0 | 0.14 | 0.04 | 0 | 2.01 | 0 | 0 | 0 | 0 | 0 | 0 | 0.13 | 0 | 0 | 2.37 | 0 | 0.14 | 0.04 | 0 | 2.01 | 0 | 0 | 0 | 0 | 0 | 0.13 | 0
60.98 | 8 | 25 | 20 | 5683.5 | 0 | 1.42 | 0 | 0 | 0.08 | 0.03 | 0 | 1.43 | 0 | 0 | 0 | 0 | 0 | 0.08 | 0.03 | 0 | 1.43 | 0 | 0 | 0 | 0 | 0 | 0.08 | 0.03 | 0 | 1.43 | 0 | 0 | 0.08 | 0.03 | 0 | 1.09 | 0 | 0 | 0 | 0 | 0 | 0 | 0.07 | 0 | 0 | 1.43 | 0 | 0.08 | 0.03 | 0 | 1.09 | 0 | 0 | 0 | 0 | 0 | 0.07 | 0
60.08 | 8 | 25 | 21 | 5684.5 | 0 | 0.85 | 0 | 0 | 0.05 | 0.02 | 0 | 0.85 | 0 | 0 | 0 | 0 | 0 | 0.05 | 0.02 | 0 | 0.85 | 0 | 0 | 0 | 0 | 0 | 0.05 | 0.02 | 0 | 0.85 | 0 | 0 | 0.05 | 0.02 | 0 | 0.69 | 0 | 0 | 0 | 0 | 0 | 0 | 0.05 | 0 | 0 | 0.85 | 0 | 0.05 | 0.02 | 0 | 0.69 | 0 | 0 | 0 | 0 | 0 | 0.05 | 0
59 | 8 | 25 | 22 | 5685.5 | 0 | 0.32 | 0 | 0 | 0.02 | 0.01 | 0 | 0.33 | 0 | 0 | 0 | 0 | 0 | 0.02 | 0.01 | 0 | 0.33 | 0 | 0 | 0 | 0 | 0 | 0.02 | 0.01 | 0 | 0.31 | 0 | 0 | 0.02 | 0.01 | 0 | 0.26 | 0 | 0 | 0 | 0 | 0 | 0 | 0.02 | 0 | 0 | 0.31 | 0 | 0.02 | 0.01 | 0 | 0.26 | 0 | 0 | 0 | 0 | 0 | 0.02 | 0
59 | 8 | 25 | 23 | 5686.5 | 0 | 0 | 0 | 0 | 0 | 0 | 0 | 0 | 0 | 0 | 0 | 0 | 0 | 0 | 0 | 0 | 0 | 0 | 0 | 0 | 0 | 0 | 0 | 0 | 0 | 0 | 0 | 0 | 0 | 0 | 0 | 0 | 0 | 0 | 0 | 0 | 0 | 0 | 0 | 0 | 0 | 0 | 0 | 0 | 0 | 0 | 0 | 0 | 0 | 0 | 0 | 0 | 0 | 0
59 | 8 | 25 | 24 | 5687.5 | 0 | 0 | 0 | 0 | 0 | 0 | 0 | 0 | 0 | 0 | 0 | 0 | 0 | 0 | 0 | 0 | 0 | 0 | 0 | 0 | 0 | 0 | 0 | 0 | 0 | 0 | 0 | 0 | 0 | 0 | 0 | 0 | 0 | 0 | 0 | 0 | 0 | 0 | 0 | 0 | 0 | 0 | 0 | 0 | 0 | 0 | 0 | 0 | 0 | 0 | 0 | 0 | 0 | 0
59 | 8 | 26 | 1 | 5688.5 | 0 | 0 | 0 | 0 | 0 | 0 | 0 | 0 | 0 | 0 | 0 | 0 | 0 | 0 | 0 | 0 | 0 | 0 | 0 | 0 | 0 | 0 | 0 | 0 | 0 | 0 | 0 | 0 | 0 | 0 | 0 | 0 | 0 | 0 | 0 | 0 | 0 | 0 | 0 | 0 | 0 | 0 | 0 | 0 | 0 | 0 | 0 | 0 | 0 | 0 | 0 | 0 | 0 | 0
59 | 8 | 26 | 2 | 5689.5 | 0 | 0 | 0 | 0 | 0 | 0 | 0 | 0 | 0 | 0 | 0 | 0 | 0 | 0 | 0 | 0 | 0 | 0 | 0 | 0 | 0 | 0 | 0 | 0 | 0 | 0 | 0 | 0 | 0 | 0 | 0 | 0 | 0 | 0 | 0 | 0 | 0 | 0 | 0 | 0 | 0 | 0 | 0 | 0 | 0 | 0 | 0 | 0 | 0 | 0 | 0 | 0 | 0 | 0
59 | 8 | 26 | 3 | 5690.5 | 0 | 0 | 0 | 0 | 0 | 0 | 0 | 0 | 0 | 0 | 0 | 0 | 0 | 0 | 0 | 0 | 0 | 0 | 0 | 0 | 0 | 0 | 0 | 0 | 0 | 0 | 0 | 0 | 0 | 0 | 0 | 0 | 0 | 0 | 0 | 0 | 0 | 0 | 0 | 0 | 0 | 0 | 0 | 0 | 0 | 0 | 0 | 0 | 0 | 0 | 0 | 0 | 0 | 0
59 | 8 | 26 | 4 | 5691.5 | 0 | 0 | 0 | 0 | 0 | 0 | 0 | 0 | 0 | 0 | 0 | 0 | 0 | 0 | 0 | 0 | 0 | 0 | 0 | 0 | 0 | 0 | 0 | 0 | 0 | 0 | 0 | 0 | 0 | 0 | 0 | 0 | 0 | 0 | 0 | 0 | 0 | 0 | 0 | 0 | 0 | 0 | 0 | 0 | 0 | 0 | 0 | 0 | 0 | 0 | 0 | 0 | 0 | 0
60.08 | 8 | 26 | 5 | 5692.5 | 0 | 0 | 0 | 0 | 0 | 0 | 0 | 0 | 0 | 0 | 0 | 0 | 0 | 0 | 0 | 0 | 0 | 0 | 0 | 0 | 0 | 0 | 0 | 0 | 0 | 0 | 0 | 0 | 0 | 0 | 0 | 0 | 0 | 0 | 0 | 0 | 0 | 0 | 0 | 0 | 0 | 0 | 0 | 0 | 0 | 0 | 0 | 0 | 0 | 0 | 0 | 0 | 0 | 0
60.08 | 8 | 26 | 6 | 5693.5 | 0 | 0 | 0 | 0 | 0 | 0 | 0 | 0 | 0 | 0 | 0 | 0 | 0 | 0 | 0 | 0 | 0 | 0 | 0 | 0 | 0 | 0 | 0 | 0 | 0 | 0 | 0 | 0 | 0 | 0 | 0 | 0 | 0 | 0 | 0 | 0 | 0 | 0 | 0 | 0 | 0 | 0 | 0 | 0 | 0 | 0 | 0 | 0 | 0 | 0 | 0 | 0 | 0 | 0
60.08 | 8 | 26 | 7 | 5694.5 | 0 | 0 | 0 | 0 | 0 | 0 | 0 | 0 | 0 | 0 | 0 | 0 | 0 | 0 | 0 | 0 | 0 | 0 | 0 | 0 | 0 | 0 | 0 | 0 | 0 | 0 | 0 | 0 | 0 | 0 | 0 | 0 | 0 | 0 | 0 | 0 | 0 | 0 | 0 | 0 | 0 | 0 | 0 | 0 | 0 | 0 | 0 | 0 | 0 | 0 | 0 | 0 | 0 | 0
59 | 8 | 26 | 8 | 5695.5 | 0 | 0 | 0 | 0 | 0 | 0 | 0 | 0 | 0 | 0 | 0 | 0 | 0 | 0 | 0 | 0 | 0 | 0 | 0 | 0 | 0 | 0 | 0 | 0 | 0 | 0 | 0 | 0 | 0 | 0 | 0 | 0 | 0 | 0 | 0 | 0 | 0 | 0 | 0 | 0 | 0 | 0 | 0 | 0 | 0 | 0 | 0 | 0 | 0 | 0 | 0 | 0 | 0 | 0
59 | 8 | 26 | 9 | 5696.5 | 0 | 0 | 0 | 0 | 0 | 0 | 0 | 0 | 0 | 0 | 0 | 0 | 0 | 0 | 0 | 0 | 0 | 0 | 0 | 0 | 0 | 0 | 0 | 0 | 0 | 0 | 0 | 0 | 0 | 0 | 0 | 0 | 0 | 0 | 0 | 0 | 0 | 0 | 0 | 0 | 0 | 0 | 0 | 0 | 0 | 0 | 0 | 0 | 0 | 0 | 0 | 0 | 0 | 0
60.08 | 8 | 26 | 10 | 5697.5 | 0 | 0 | 0 | 0 | 0 | 0 | 0 | 0 | 0 | 0 | 0 | 0 | 0 | 0 | 0 | 0 | 0 | 0 | 0 | 0 | 0 | 0 | 0 | 0 | 0 | 0 | 0 | 0 | 0 | 0 | 0 | 0 | 0 | 0 | 0 | 0 | 0 | 0 | 0 | 0 | 0 | 0 | 0 | 0 | 0 | 0 | 0 | 0 | 0 | 0 | 0 | 0 | 0 | 0
60.08 | 8 | 26 | 11 | 5698.5 | 0 | 0 | 0 | 0 | 0 | 0 | 0 | 0 | 0 | 0 | 0 | 0 | 0 | 0 | 0 | 0 | 0 | 0 | 0 | 0 | 0 | 0 | 0 | 0 | 0 | 0 | 0 | 0 | 0 | 0 | 0 | 0 | 0 | 0 | 0 | 0 | 0 | 0 | 0 | 0 | 0 | 0 | 0 | 0 | 0 | 0 | 0 | 0 | 0 | 0 | 0 | 0 | 0 | 0
60.98 | 8 | 26 | 12 | 5699.5 | 0 | 0 | 0 | 0 | 0 | 0 | 0 | 0 | 0 | 0 | 0 | 0 | 0 | 0 | 0 | 0 | 0 | 0 | 0 | 0 | 0 | 0 | 0 | 0 | 0 | 0 | 0 | 0 | 0 | 0 | 0 | 0 | 0 | 0 | 0 | 0 | 0 | 0 | 0 | 0 | 0 | 0 | 0 | 0 | 0 | 0 | 0 | 0 | 0 | 0 | 0 | 0 | 0 | 0
62.06 | 8 | 26 | 13 | 5700.5 | 0 | 0 | 0 | 0 | 0 | 0 | 0 | 0 | 0 | 0 | 0 | 0 | 0 | 0 | 0 | 0 | 0 | 0 | 0 | 0 | 0 | 0 | 0 | 0 | 0 | 0 | 0 | 0 | 0 | 0 | 0 | 0 | 0 | 0 | 0 | 0 | 0 | 0 | 0 | 0 | 0 | 0 | 0 | 0 | 0 | 0 | 0 | 0 | 0 | 0 | 0 | 0 | 0 | 0
62.96 | 8 | 26 | 14 | 5701.5 | 0 | 0.07 | 0 | 0 | 0 | 0 | 0 | 0.09 | 0 | 0 | 0 | 0 | 0 | 0 | 0 | 0 | 0.09 | 0 | 0 | 0 | 0 | 0 | 0 | 0 | 0 | 0.04 | 0 | 0 | 0 | 0 | 0 | 0.3 | 0 | 0 | 0 | 0 | 0 | 0 | 0.02 | 0 | 0 | 0.04 | 0 | 0 | 0 | 0 | 0.3 | 0 | 0 | 0 | 0 | 0 | 0.02 | 0
62.96 | 8 | 26 | 15 | 5702.5 | 0 | 0.84 | 0 | 0 | 0.05 | 0.02 | 0 | 0.85 | 0 | 0 | 0 | 0 | 0 | 0.05 | 0.02 | 0 | 0.85 | 0 | 0 | 0 | 0 | 0 | 0.05 | 0.02 | 0 | 0.81 | 0 | 0 | 0.05 | 0.02 | 0 | 0.98 | 0 | 0 | 0 | 0 | 0 | 0 | 0.07 | 0 | 0 | 0.81 | 0 | 0.05 | 0.02 | 0 | 0.98 | 0 | 0 | 0 | 0 | 0 | 0.07 | 0
60.98 | 8 | 26 | 16 | 5703.5 | 0 | 0.93 | 0 | 0 | 0.06 | 0.02 | 0 | 0.94 | 0 | 0 | 0 | 0 | 0 | 0.05 | 0.02 | 0 | 0.94 | 0 | 0 | 0 | 0 | 0 | 0.05 | 0.02 | 0 | 0.9 | 0 | 0 | 0.06 | 0.02 | 0 | 0.94 | 0 | 0 | 0 | 0 | 0 | 0 | 0.07 | 0 | 0 | 0.9 | 0 | 0.06 | 0.02 | 0 | 0.94 | 0 | 0 | 0 | 0 | 0 | 0.07 | 0
62.06 | 8 | 26 | 17 | 5704.5 | 0 | 1.64 | 0 | 0 | 0.1 | 0.04 | 0 | 1.65 | 0 | 0 | 0 | 0 | 0 | 0.1 | 0.04 | 0 | 1.65 | 0 | 0 | 0 | 0 | 0 | 0.1 | 0.04 | 0 | 1.62 | 0 | 0 | 0.1 | 0.03 | 0 | 1.6 | 0 | 0 | 0 | 0 | 0 | 0 | 0.11 | 0 | 0 | 1.62 | 0 | 0.1 | 0.03 | 0 | 1.6 | 0 | 0 | 0 | 0 | 0 | 0.11 | 0
62.96 | 8 | 26 | 18 | 5705.5 | 0 | 2.11 | 0 | 0 | 0.13 | 0.05 | 0 | 2.12 | 0 | 0 | 0 | 0 | 0 | 0.12 | 0.05 | 0 | 2.12 | 0 | 0 | 0 | 0 | 0 | 0.12 | 0.05 | 0 | 2.1 | 0 | 0 | 0.13 | 0.04 | 0 | 1.91 | 0 | 0 | 0 | 0 | 0 | 0 | 0.14 | 0 | 0 | 2.1 | 0 | 0.13 | 0.04 | 0 | 1.91 | 0 | 0 | 0 | 0 | 0 | 0.14 | 0
62.96 | 8 | 26 | 19 | 5706.5 | 0 | 2.09 | 0 | 0 | 0.13 | 0.05 | 0 | 2.1 | 0 | 0 | 0 | 0 | 0 | 0.12 | 0.05 | 0 | 2.1 | 0 | 0 | 0 | 0 | 0 | 0.12 | 0.05 | 0 | 2.09 | 0 | 0 | 0.13 | 0.04 | 0 | 1.8 | 0 | 0 | 0 | 0 | 0 | 0 | 0.13 | 0 | 0 | 2.09 | 0 | 0.13 | 0.04 | 0 | 1.8 | 0 | 0 | 0 | 0 | 0 | 0.13 | 0
62.96 | 8 | 26 | 20 | 5707.5 | 0 | 1.74 | 0 | 0 | 0.11 | 0.04 | 0 | 1.75 | 0 | 0 | 0 | 0 | 0 | 0.1 | 0.04 | 0 | 1.75 | 0 | 0 | 0 | 0 | 0 | 0.1 | 0.04 | 0 | 1.74 | 0 | 0 | 0.11 | 0.03 | 0 | 1.44 | 0 | 0 | 0 | 0 | 0 | 0 | 0.1 | 0 | 0 | 1.74 | 0 | 0.11 | 0.03 | 0 | 1.44 | 0 | 0 | 0 | 0 | 0 | 0.1 | 0
60.98 | 8 | 26 | 21 | 5708.5 | 0 | 1.04 | 0 | 0 | 0.07 | 0.02 | 0 | 1.05 | 0 | 0 | 0 | 0 | 0 | 0.06 | 0.03 | 0 | 1.05 | 0 | 0 | 0 | 0 | 0 | 0.06 | 0.03 | 0 | 1.04 | 0 | 0 | 0.07 | 0.02 | 0 | 0.8 | 0 | 0 | 0 | 0 | 0 | 0 | 0.06 | 0 | 0 | 1.04 | 0 | 0.07 | 0.02 | 0 | 0.8 | 0 | 0 | 0 | 0 | 0 | 0.06 | 0
62.06 | 8 | 26 | 22 | 5709.5 | 0 | 0.71 | 0 | 0 | 0.05 | 0.02 | 0 | 0.71 | 0 | 0 | 0 | 0 | 0 | 0.04 | 0.02 | 0 | 0.71 | 0 | 0 | 0 | 0 | 0 | 0.04 | 0.02 | 0 | 0.7 | 0 | 0 | 0.04 | 0.01 | 0 | 0.6 | 0 | 0 | 0 | 0 | 0 | 0 | 0.04 | 0 | 0 | 0.7 | 0 | 0.04 | 0.01 | 0 | 0.6 | 0 | 0 | 0 | 0 | 0 | 0.04 | 0
62.06 | 8 | 26 | 23 | 5710.5 | 0 | 0.07 | 0 | 0 | 0 | 0 | 0 | 0.07 | 0 | 0 | 0 | 0 | 0 | 0 | 0 | 0 | 0.07 | 0 | 0 | 0 | 0 | 0 | 0 | 0 | 0 | 0.06 | 0 | 0 | 0 | 0 | 0 | 0 | 0 | 0 | 0 | 0 | 0 | 0 | 0 | 0 | 0 | 0.06 | 0 | 0 | 0 | 0 | 0 | 0 | 0 | 0 | 0 | 0 | 0 | 0
62.06 | 8 | 26 | 24 | 5711.5 | 0 | 0 | 0 | 0 | 0 | 0 | 0 | 0 | 0 | 0 | 0 | 0 | 0 | 0 | 0 | 0 | 0 | 0 | 0 | 0 | 0 | 0 | 0 | 0 | 0 | 0 | 0 | 0 | 0 | 0 | 0 | 0 | 0 | 0 | 0 | 0 | 0 | 0 | 0 | 0 | 0 | 0 | 0 | 0 | 0 | 0 | 0 | 0 | 0 | 0 | 0 | 0 | 0 | 0
62.06 | 8 | 27 | 1 | 5712.5 | 0 | 0 | 0 | 0 | 0 | 0 | 0 | 0 | 0 | 0 | 0 | 0 | 0 | 0 | 0 | 0 | 0 | 0 | 0 | 0 | 0 | 0 | 0 | 0 | 0 | 0 | 0 | 0 | 0 | 0 | 0 | 0 | 0 | 0 | 0 | 0 | 0 | 0 | 0 | 0 | 0 | 0 | 0 | 0 | 0 | 0 | 0 | 0 | 0 | 0 | 0 | 0 | 0 | 0
60.98 | 8 | 27 | 2 | 5713.5 | 0 | 0 | 0 | 0 | 0 | 0 | 0 | 0 | 0 | 0 | 0 | 0 | 0 | 0 | 0 | 0 | 0 | 0 | 0 | 0 | 0 | 0 | 0 | 0 | 0 | 0 | 0 | 0 | 0 | 0 | 0 | 0 | 0 | 0 | 0 | 0 | 0 | 0 | 0 | 0 | 0 | 0 | 0 | 0 | 0 | 0 | 0 | 0 | 0 | 0 | 0 | 0 | 0 | 0
60.08 | 8 | 27 | 3 | 5714.5 | 0 | 0 | 0 | 0 | 0 | 0 | 0 | 0 | 0 | 0 | 0 | 0 | 0 | 0 | 0 | 0 | 0 | 0 | 0 | 0 | 0 | 0 | 0 | 0 | 0 | 0 | 0 | 0 | 0 | 0 | 0 | 0 | 0 | 0 | 0 | 0 | 0 | 0 | 0 | 0 | 0 | 0 | 0 | 0 | 0 | 0 | 0 | 0 | 0 | 0 | 0 | 0 | 0 | 0
60.08 | 8 | 27 | 4 | 5715.5 | 0 | 0 | 0 | 0 | 0 | 0 | 0 | 0 | 0 | 0 | 0 | 0 | 0 | 0 | 0 | 0 | 0 | 0 | 0 | 0 | 0 | 0 | 0 | 0 | 0 | 0 | 0 | 0 | 0 | 0 | 0 | 0 | 0 | 0 | 0 | 0 | 0 | 0 | 0 | 0 | 0 | 0 | 0 | 0 | 0 | 0 | 0 | 0 | 0 | 0 | 0 | 0 | 0 | 0
60.08 | 8 | 27 | 5 | 5716.5 | 0 | 0 | 0 | 0 | 0 | 0 | 0 | 0 | 0 | 0 | 0 | 0 | 0 | 0 | 0 | 0 | 0 | 0 | 0 | 0 | 0 | 0 | 0 | 0 | 0 | 0 | 0 | 0 | 0 | 0 | 0 | 0 | 0 | 0 | 0 | 0 | 0 | 0 | 0 | 0 | 0 | 0 | 0 | 0 | 0 | 0 | 0 | 0 | 0 | 0 | 0 | 0 | 0 | 0
60.08 | 8 | 27 | 6 | 5717.5 | 0 | 0 | 0 | 0 | 0 | 0 | 0 | 0 | 0 | 0 | 0 | 0 | 0 | 0 | 0 | 0 | 0 | 0 | 0 | 0 | 0 | 0 | 0 | 0 | 0 | 0 | 0 | 0 | 0 | 0 | 0 | 0 | 0 | 0 | 0 | 0 | 0 | 0 | 0 | 0 | 0 | 0 | 0 | 0 | 0 | 0 | 0 | 0 | 0 | 0 | 0 | 0 | 0 | 0
60.08 | 8 | 27 | 7 | 5718.5 | 0 | 0 | 0 | 0 | 0 | 0 | 0 | 0 | 0 | 0 | 0 | 0 | 0 | 0 | 0 | 0 | 0 | 0 | 0 | 0 | 0 | 0 | 0 | 0 | 0 | 0 | 0 | 0 | 0 | 0 | 0 | 0 | 0 | 0 | 0 | 0 | 0 | 0 | 0 | 0 | 0 | 0 | 0 | 0 | 0 | 0 | 0 | 0 | 0 | 0 | 0 | 0 | 0 | 0
60.08 | 8 | 27 | 8 | 5719.5 | 0 | 0 | 0 | 0 | 0 | 0 | 0 | 0 | 0 | 0 | 0 | 0 | 0 | 0 | 0 | 0 | 0 | 0 | 0 | 0 | 0 | 0 | 0 | 0 | 0 | 0 | 0 | 0 | 0 | 0 | 0 | 0 | 0 | 0 | 0 | 0 | 0 | 0 | 0 | 0 | 0 | 0 | 0 | 0 | 0 | 0 | 0 | 0 | 0 | 0 | 0 | 0 | 0 | 0
60.98 | 8 | 27 | 9 | 5720.5 | 0 | 0 | 0 | 0 | 0 | 0 | 0 | 0 | 0 | 0 | 0 | 0 | 0 | 0 | 0 | 0 | 0 | 0 | 0 | 0 | 0 | 0 | 0 | 0 | 0 | 0 | 0 | 0 | 0 | 0 | 0 | 0 | 0 | 0 | 0 | 0 | 0 | 0 | 0 | 0 | 0 | 0 | 0 | 0 | 0 | 0 | 0 | 0 | 0 | 0 | 0 | 0 | 0 | 0
62.06 | 8 | 27 | 10 | 5721.5 | 0 | 0 | 0 | 0 | 0 | 0 | 0 | 0 | 0 | 0 | 0 | 0 | 0 | 0 | 0 | 0 | 0 | 0 | 0 | 0 | 0 | 0 | 0 | 0 | 0 | 0 | 0 | 0 | 0 | 0 | 0 | 0 | 0 | 0 | 0 | 0 | 0 | 0 | 0 | 0 | 0 | 0 | 0 | 0 | 0 | 0 | 0 | 0 | 0 | 0 | 0 | 0 | 0 | 0
62.96 | 8 | 27 | 11 | 5722.5 | 0 | 0 | 0 | 0 | 0 | 0 | 0 | 0 | 0 | 0 | 0 | 0 | 0 | 0 | 0 | 0 | 0 | 0 | 0 | 0 | 0 | 0 | 0 | 0 | 0 | 0 | 0 | 0 | 0 | 0 | 0 | 0 | 0 | 0 | 0 | 0 | 0 | 0 | 0 | 0 | 0 | 0 | 0 | 0 | 0 | 0 | 0 | 0 | 0 | 0 | 0 | 0 | 0 | 0
62.96 | 8 | 27 | 12 | 5723.5 | 0 | 0 | 0 | 0 | 0 | 0 | 0 | 0 | 0 | 0 | 0 | 0 | 0 | 0 | 0 | 0 | 0 | 0 | 0 | 0 | 0 | 0 | 0 | 0 | 0 | 0 | 0 | 0 | 0 | 0 | 0 | 0 | 0 | 0 | 0 | 0 | 0 | 0 | 0 | 0 | 0 | 0 | 0 | 0 | 0 | 0 | 0 | 0 | 0 | 0 | 0 | 0 | 0 | 0
62.96 | 8 | 27 | 13 | 5724.5 | 0 | 0 | 0 | 0 | 0 | 0 | 0 | 0 | 0 | 0 | 0 | 0 | 0 | 0 | 0 | 0 | 0 | 0 | 0 | 0 | 0 | 0 | 0 | 0 | 0 | 0 | 0 | 0 | 0 | 0 | 0 | 0.14 | 0 | 0 | 0 | 0 | 0 | 0 | 0.01 | 0 | 0 | 0 | 0 | 0 | 0 | 0 | 0.14 | 0 | 0 | 0 | 0 | 0 | 0.01 | 0
64.94 | 8 | 27 | 14 | 5725.5 | 0 | 0.67 | 0 | 0 | 0.04 | 0.02 | 0 | 0.68 | 0 | 0 | 0 | 0 | 0 | 0.04 | 0.02 | 0 | 0.68 | 0 | 0 | 0 | 0 | 0 | 0.04 | 0.02 | 0 | 0.64 | 0 | 0 | 0.04 | 0.01 | 0 | 0.81 | 0 | 0 | 0 | 0 | 0 | 0 | 0.06 | 0 | 0 | 0.64 | 0 | 0.04 | 0.01 | 0 | 0.81 | 0 | 0 | 0 | 0 | 0 | 0.06 | 0
69.08 | 8 | 27 | 15 | 5726.5 | 0 | 0 | 0 | 0 | 0 | 0 | 0 | 0 | 0 | 0 | 0 | 0 | 0 | 0 | 0 | 0 | 0 | 0 | 0 | 0 | 0 | 0 | 0 | 0 | 0 | 0 | 0 | 0 | 0 | 0 | 0 | 0 | 0 | 0 | 0 | 0 | 0 | 0 | 0 | 0 | 0 | 0 | 0 | 0 | 0 | 0 | 0 | 0 | 0 | 0 | 0 | 0 | 0 | 0
68 | 8 | 27 | 16 | 5727.5 | 0 | 0.55 | 0 | 0 | 0.04 | 0.01 | 0 | 0.56 | 0 | 0 | 0 | 0 | 0 | 0.04 | 0.01 | 0 | 0.56 | 0 | 0 | 0 | 0 | 0 | 0.04 | 0.01 | 0 | 0.51 | 0 | 0 | 0.04 | 0.01 | 0 | 0.71 | 0 | 0 | 0 | 0 | 0 | 0 | 0.06 | 0 | 0 | 0.51 | 0 | 0.04 | 0.01 | 0 | 0.71 | 0 | 0 | 0 | 0 | 0 | 0.06 | 0
66.92 | 8 | 27 | 17 | 5728.5 | 0 | 0.22 | 0 | 0 | 0.02 | 0.01 | 0 | 0.24 | 0 | 0 | 0 | 0 | 0 | 0.02 | 0.01 | 0 | 0.24 | 0 | 0 | 0 | 0 | 0 | 0.02 | 0.01 | 0 | 0.19 | 0 | 0 | 0.01 | 0 | 0 | 0.26 | 0 | 0 | 0 | 0 | 0 | 0 | 0.02 | 0 | 0 | 0.19 | 0 | 0.01 | 0 | 0 | 0.26 | 0 | 0 | 0 | 0 | 0 | 0.02 | 0
64.94 | 8 | 27 | 18 | 5729.5 | 0 | 3.13 | 0 | 0 | 0.22 | 0.08 | 0 | 3.15 | 0 | 0 | 0 | 0 | 0 | 0.2 | 0.08 | 0 | 3.15 | 0 | 0 | 0 | 0 | 0 | 0.2 | 0.08 | 0 | 3.1 | 0 | 0 | 0.22 | 0.06 | 0 | 3.18 | 0 | 0 | 0 | 0 | 0 | 0 | 0.24 | 0 | 0 | 3.1 | 0 | 0.22 | 0.06 | 0 | 3.18 | 0 | 0 | 0 | 0 | 0 | 0.24 | 0
64.04 | 8 | 27 | 19 | 5730.5 | 0 | 3.25 | 0 | 0 | 0.22 | 0.08 | 0 | 3.27 | 0 | 0 | 0 | 0 | 0 | 0.21 | 0.09 | 0 | 3.27 | 0 | 0 | 0 | 0 | 0 | 0.21 | 0.09 | 0 | 3.25 | 0 | 0 | 0.22 | 0.07 | 0 | 2.71 | 0 | 0 | 0 | 0 | 0 | 0 | 0.21 | 0 | 0 | 3.25 | 0 | 0.22 | 0.07 | 0 | 2.71 | 0 | 0 | 0 | 0 | 0 | 0.21 | 0
62.96 | 8 | 27 | 20 | 5731.5 | 0 | 2.67 | 0 | 0 | 0.18 | 0.06 | 0 | 2.68 | 0 | 0 | 0 | 0 | 0 | 0.17 | 0.07 | 0 | 2.68 | 0 | 0 | 0 | 0 | 0 | 0.17 | 0.07 | 0 | 2.68 | 0 | 0 | 0.18 | 0.06 | 0 | 2.13 | 0 | 0 | 0 | 0 | 0 | 0 | 0.16 | 0 | 0 | 2.68 | 0 | 0.18 | 0.06 | 0 | 2.13 | 0 | 0 | 0 | 0 | 0 | 0.16 | 0
62.06 | 8 | 27 | 21 | 5732.5 | 0 | 1.89 | 0 | 0 | 0.13 | 0.05 | 0 | 1.9 | 0 | 0 | 0 | 0 | 0 | 0.12 | 0.05 | 0 | 1.9 | 0 | 0 | 0 | 0 | 0 | 0.12 | 0.05 | 0 | 1.9 | 0 | 0 | 0.13 | 0.04 | 0 | 1.48 | 0 | 0 | 0 | 0 | 0 | 0 | 0.11 | 0 | 0 | 1.9 | 0 | 0.13 | 0.04 | 0 | 1.48 | 0 | 0 | 0 | 0 | 0 | 0.11 | 0
62.06 | 8 | 27 | 22 | 5733.5 | 0 | 1.3 | 0 | 0 | 0.09 | 0.03 | 0 | 1.31 | 0 | 0 | 0 | 0 | 0 | 0.08 | 0.03 | 0 | 1.31 | 0 | 0 | 0 | 0 | 0 | 0.08 | 0.03 | 0 | 1.31 | 0 | 0 | 0.09 | 0.03 | 0 | 1.03 | 0 | 0 | 0 | 0 | 0 | 0 | 0.08 | 0 | 0 | 1.31 | 0 | 0.09 | 0.03 | 0 | 1.03 | 0 | 0 | 0 | 0 | 0 | 0.08 | 0
60.08 | 8 | 27 | 23 | 5734.5 | 0 | 0.49 | 0 | 0 | 0.03 | 0.01 | 0 | 0.49 | 0 | 0 | 0 | 0 | 0 | 0.03 | 0.01 | 0 | 0.49 | 0 | 0 | 0 | 0 | 0 | 0.03 | 0.01 | 0 | 0.49 | 0 | 0 | 0.03 | 0.01 | 0 | 0.31 | 0 | 0 | 0 | 0 | 0 | 0 | 0.02 | 0 | 0 | 0.49 | 0 | 0.03 | 0.01 | 0 | 0.31 | 0 | 0 | 0 | 0 | 0 | 0.02 | 0
59 | 8 | 27 | 24 | 5735.5 | 0 | 0 | 0 | 0 | 0 | 0 | 0 | 0 | 0 | 0 | 0 | 0 | 0 | 0 | 0 | 0 | 0 | 0 | 0 | 0 | 0 | 0 | 0 | 0 | 0 | 0 | 0 | 0 | 0 | 0 | 0 | 0 | 0 | 0 | 0 | 0 | 0 | 0 | 0 | 0 | 0 | 0 | 0 | 0 | 0 | 0 | 0 | 0 | 0 | 0 | 0 | 0 | 0 | 0
59 | 8 | 28 | 1 | 5736.5 | 0 | 0 | 0 | 0 | 0 | 0 | 0 | 0 | 0 | 0 | 0 | 0 | 0 | 0 | 0 | 0 | 0 | 0 | 0 | 0 | 0 | 0 | 0 | 0 | 0 | 0 | 0 | 0 | 0 | 0 | 0 | 0 | 0 | 0 | 0 | 0 | 0 | 0 | 0 | 0 | 0 | 0 | 0 | 0 | 0 | 0 | 0 | 0 | 0 | 0 | 0 | 0 | 0 | 0
59 | 8 | 28 | 2 | 5737.5 | 0 | 0 | 0 | 0 | 0 | 0 | 0 | 0 | 0 | 0 | 0 | 0 | 0 | 0 | 0 | 0 | 0 | 0 | 0 | 0 | 0 | 0 | 0 | 0 | 0 | 0 | 0 | 0 | 0 | 0 | 0 | 0 | 0 | 0 | 0 | 0 | 0 | 0 | 0 | 0 | 0 | 0 | 0 | 0 | 0 | 0 | 0 | 0 | 0 | 0 | 0 | 0 | 0 | 0
59 | 8 | 28 | 3 | 5738.5 | 0 | 0 | 0 | 0 | 0 | 0 | 0 | 0 | 0 | 0 | 0 | 0 | 0 | 0 | 0 | 0 | 0 | 0 | 0 | 0 | 0 | 0 | 0 | 0 | 0 | 0 | 0 | 0 | 0 | 0 | 0 | 0 | 0 | 0 | 0 | 0 | 0 | 0 | 0 | 0 | 0 | 0 | 0 | 0 | 0 | 0 | 0 | 0 | 0 | 0 | 0 | 0 | 0 | 0
59 | 8 | 28 | 4 | 5739.5 | 0 | 0 | 0 | 0 | 0 | 0 | 0 | 0 | 0 | 0 | 0 | 0 | 0 | 0 | 0 | 0 | 0 | 0 | 0 | 0 | 0 | 0 | 0 | 0 | 0 | 0 | 0 | 0 | 0 | 0 | 0 | 0 | 0 | 0 | 0 | 0 | 0 | 0 | 0 | 0 | 0 | 0 | 0 | 0 | 0 | 0 | 0 | 0 | 0 | 0 | 0 | 0 | 0 | 0
59 | 8 | 28 | 5 | 5740.5 | 0 | 0 | 0 | 0 | 0 | 0 | 0 | 0 | 0 | 0 | 0 | 0 | 0 | 0 | 0 | 0 | 0 | 0 | 0 | 0 | 0 | 0 | 0 | 0 | 0 | 0 | 0 | 0 | 0 | 0 | 0 | 0 | 0 | 0 | 0 | 0 | 0 | 0 | 0 | 0 | 0 | 0 | 0 | 0 | 0 | 0 | 0 | 0 | 0 | 0 | 0 | 0 | 0 | 0
59 | 8 | 28 | 6 | 5741.5 | 0 | 0 | 0 | 0 | 0 | 0 | 0 | 0 | 0 | 0 | 0 | 0 | 0 | 0 | 0 | 0 | 0 | 0 | 0 | 0 | 0 | 0 | 0 | 0 | 0 | 0 | 0 | 0 | 0 | 0 | 0 | 0 | 0 | 0 | 0 | 0 | 0 | 0 | 0 | 0 | 0 | 0 | 0 | 0 | 0 | 0 | 0 | 0 | 0 | 0 | 0 | 0 | 0 | 0
59 | 8 | 28 | 7 | 5742.5 | 0 | 0 | 0 | 0 | 0 | 0 | 0 | 0 | 0 | 0 | 0 | 0 | 0 | 0 | 0 | 0 | 0 | 0 | 0 | 0 | 0 | 0 | 0 | 0 | 0 | 0 | 0 | 0 | 0 | 0 | 0 | 0 | 0 | 0 | 0 | 0 | 0 | 0 | 0 | 0 | 0 | 0 | 0 | 0 | 0 | 0 | 0 | 0 | 0 | 0 | 0 | 0 | 0 | 0
59 | 8 | 28 | 8 | 5743.5 | 0 | 0 | 0 | 0 | 0 | 0 | 0 | 0 | 0 | 0 | 0 | 0 | 0 | 0 | 0 | 0 | 0 | 0 | 0 | 0 | 0 | 0 | 0 | 0 | 0 | 0 | 0 | 0 | 0 | 0 | 0 | 0 | 0 | 0 | 0 | 0 | 0 | 0 | 0 | 0 | 0 | 0 | 0 | 0 | 0 | 0 | 0 | 0 | 0 | 0 | 0 | 0 | 0 | 0
60.08 | 8 | 28 | 9 | 5744.5 | 0 | 0 | 0 | 0 | 0 | 0 | 0 | 0 | 0 | 0 | 0 | 0 | 0 | 0 | 0 | 0 | 0 | 0 | 0 | 0 | 0 | 0 | 0 | 0 | 0 | 0 | 0 | 0 | 0 | 0 | 0 | 0 | 0 | 0 | 0 | 0 | 0 | 0 | 0 | 0 | 0 | 0 | 0 | 0 | 0 | 0 | 0 | 0 | 0 | 0 | 0 | 0 | 0 | 0
60.98 | 8 | 28 | 10 | 5745.5 | 0 | 0 | 0 | 0 | 0 | 0 | 0 | 0 | 0 | 0 | 0 | 0 | 0 | 0 | 0 | 0 | 0 | 0 | 0 | 0 | 0 | 0 | 0 | 0 | 0 | 0 | 0 | 0 | 0 | 0 | 0 | 0 | 0 | 0 | 0 | 0 | 0 | 0 | 0 | 0 | 0 | 0 | 0 | 0 | 0 | 0 | 0 | 0 | 0 | 0 | 0 | 0 | 0 | 0
64.04 | 8 | 28 | 11 | 5746.5 | 0 | 0 | 0 | 0 | 0 | 0 | 0 | 0 | 0 | 0 | 0 | 0 | 0 | 0 | 0 | 0 | 0 | 0 | 0 | 0 | 0 | 0 | 0 | 0 | 0 | 0 | 0 | 0 | 0 | 0 | 0 | 0 | 0 | 0 | 0 | 0 | 0 | 0 | 0 | 0 | 0 | 0 | 0 | 0 | 0 | 0 | 0 | 0 | 0 | 0 | 0 | 0 | 0 | 0
64.94 | 8 | 28 | 12 | 5747.5 | 0 | 0 | 0 | 0 | 0 | 0 | 0 | 0 | 0 | 0 | 0 | 0 | 0 | 0 | 0 | 0 | 0 | 0 | 0 | 0 | 0 | 0 | 0 | 0 | 0 | 0 | 0 | 0 | 0 | 0 | 0 | 0 | 0 | 0 | 0 | 0 | 0 | 0 | 0 | 0 | 0 | 0 | 0 | 0 | 0 | 0 | 0 | 0 | 0 | 0 | 0 | 0 | 0 | 0
69.08 | 8 | 28 | 13 | 5748.5 | 0 | 1.5 | 0 | 0 | 0.11 | 0.04 | 0 | 1.51 | 0 | 0 | 0 | 0 | 0 | 0.1 | 0.04 | 0 | 1.51 | 0 | 0 | 0 | 0 | 0 | 0.1 | 0.04 | 0 | 1.48 | 0 | 0 | 0.11 | 0.03 | 0 | 1.62 | 0 | 0 | 0 | 0 | 0 | 0 | 0.14 | 0 | 0 | 1.48 | 0 | 0.11 | 0.03 | 0 | 1.62 | 0 | 0 | 0 | 0 | 0 | 0.14 | 0
69.98 | 8 | 28 | 14 | 5749.5 | 0 | 3.09 | 0 | 0 | 0.24 | 0.08 | 0 | 3.11 | 0 | 0 | 0 | 0 | 0 | 0.22 | 0.09 | 0 | 3.11 | 0 | 0 | 0 | 0 | 0 | 0.22 | 0.09 | 0 | 3.07 | 0 | 0 | 0.23 | 0.07 | 0 | 2.96 | 0 | 0 | 0 | 0 | 0 | 0 | 0.25 | 0 | 0 | 3.07 | 0 | 0.23 | 0.07 | 0 | 2.96 | 0 | 0 | 0 | 0 | 0 | 0.25 | 0
71.06 | 8 | 28 | 15 | 5750.5 | 0 | 5.09 | 0 | 0 | 0.39 | 0.13 | 0 | 5.11 | 0 | 0 | 0 | 0 | 0 | 0.36 | 0.14 | 0 | 5.11 | 0 | 0 | 0 | 0 | 0 | 0.36 | 0.14 | 0 | 5.08 | 0 | 0 | 0.39 | 0.11 | 0 | 4.63 | 0 | 0 | 0 | 0 | 0 | 0 | 0.38 | 0 | 0 | 5.08 | 0 | 0.39 | 0.11 | 0 | 4.63 | 0 | 0 | 0 | 0 | 0 | 0.38 | 0
71.96 | 8 | 28 | 16 | 5751.5 | 0 | 6.8 | 0 | 0 | 0.53 | 0.17 | 0 | 6.81 | 0 | 0 | 0 | 0 | 0 | 0.48 | 0.19 | 0 | 6.81 | 0 | 0 | 0 | 0 | 0 | 0.48 | 0.19 | 0 | 6.8 | 0 | 0 | 0.52 | 0.15 | 0 | 5.94 | 0 | 0 | 0 | 0 | 0 | 0 | 0.47 | 0.01 | 0 | 6.8 | 0 | 0.52 | 0.15 | 0 | 5.94 | 0 | 0 | 0 | 0 | 0 | 0.47 | 0.01
75.02 | 8 | 28 | 17 | 5752.5 | 0 | 7.63 | 0 | 0 | 0.61 | 0.2 | 0 | 7.65 | 0 | 0 | 0 | 0 | 0 | 0.56 | 0.22 | 0 | 7.65 | 0 | 0 | 0 | 0 | 0 | 0.56 | 0.22 | 0 | 7.65 | 0 | 0 | 0.6 | 0.17 | 0 | 6.48 | 0 | 0 | 0 | 0 | 0 | 0 | 0.52 | 0.01 | 0 | 7.65 | 0 | 0.6 | 0.17 | 0 | 6.48 | 0 | 0 | 0 | 0 | 0 | 0.52 | 0.01
71.96 | 8 | 28 | 18 | 5753.5 | 0 | 7.18 | 0 | 0 | 0.55 | 0.18 | 0 | 7.19 | 0 | 0 | 0 | 0 | 0 | 0.5 | 0.2 | 0 | 7.19 | 0 | 0 | 0 | 0 | 0 | 0.5 | 0.2 | 0 | 7.19 | 0 | 0 | 0.54 | 0.15 | 0 | 5.88 | 0 | 0 | 0 | 0 | 0 | 0 | 0.46 | 0.01 | 0 | 7.19 | 0 | 0.54 | 0.15 | 0 | 5.88 | 0 | 0 | 0 | 0 | 0 | 0.46 | 0.01
69.98 | 8 | 28 | 19 | 5754.5 | 0 | 6.49 | 0 | 0 | 0.48 | 0.16 | 0 | 6.51 | 0 | 0 | 0 | 0 | 0 | 0.44 | 0.18 | 0 | 6.51 | 0 | 0 | 0 | 0 | 0 | 0.44 | 0.18 | 0 | 6.51 | 0 | 0 | 0.48 | 0.14 | 0 | 5.29 | 0 | 0 | 0 | 0 | 0 | 0 | 0.41 | 0 | 0 | 6.51 | 0 | 0.48 | 0.14 | 0 | 5.29 | 0 | 0 | 0 | 0 | 0 | 0.41 | 0
66.02 | 8 | 28 | 20 | 5755.5 | 0 | 5.3 | 0 | 0 | 0.37 | 0.13 | 0 | 5.31 | 0 | 0 | 0 | 0 | 0 | 0.34 | 0.14 | 0 | 5.31 | 0 | 0 | 0 | 0 | 0 | 0.34 | 0.14 | 0 | 5.32 | 0 | 0 | 0.37 | 0.11 | 0 | 4.22 | 0 | 0 | 0 | 0 | 0 | 0 | 0.32 | 0 | 0 | 5.32 | 0 | 0.37 | 0.11 | 0 | 4.22 | 0 | 0 | 0 | 0 | 0 | 0.32 | 0
64.04 | 8 | 28 | 21 | 5756.5 | 0 | 4.08 | 0 | 0 | 0.28 | 0.1 | 0 | 4.09 | 0 | 0 | 0 | 0 | 0 | 0.26 | 0.11 | 0 | 4.09 | 0 | 0 | 0 | 0 | 0 | 0.26 | 0.11 | 0 | 4.1 | 0 | 0 | 0.28 | 0.09 | 0 | 3.22 | 0 | 0 | 0 | 0 | 0 | 0 | 0.24 | 0 | 0 | 4.1 | 0 | 0.28 | 0.09 | 0 | 3.22 | 0 | 0 | 0 | 0 | 0 | 0.24 | 0
62.96 | 8 | 28 | 22 | 5757.5 | 0 | 2.89 | 0 | 0 | 0.2 | 0.07 | 0 | 2.9 | 0 | 0 | 0 | 0 | 0 | 0.18 | 0.08 | 0 | 2.9 | 0 | 0 | 0 | 0 | 0 | 0.18 | 0.08 | 0 | 2.91 | 0 | 0 | 0.2 | 0.06 | 0 | 2.26 | 0 | 0 | 0 | 0 | 0 | 0 | 0.17 | 0 | 0 | 2.91 | 0 | 0.2 | 0.06 | 0 | 2.26 | 0 | 0 | 0 | 0 | 0 | 0.17 | 0
62.06 | 8 | 28 | 23 | 5758.5 | 0 | 1.8 | 0 | 0 | 0.12 | 0.04 | 0 | 1.8 | 0 | 0 | 0 | 0 | 0 | 0.11 | 0.05 | 0 | 1.8 | 0 | 0 | 0 | 0 | 0 | 0.11 | 0.05 | 0 | 1.8 | 0 | 0 | 0.12 | 0.04 | 0 | 1.38 | 0 | 0 | 0 | 0 | 0 | 0 | 0.11 | 0 | 0 | 1.8 | 0 | 0.12 | 0.04 | 0 | 1.38 | 0 | 0 | 0 | 0 | 0 | 0.11 | 0
60.08 | 8 | 28 | 24 | 5759.5 | 0 | 0.63 | 0 | 0 | 0.04 | 0.01 | 0 | 0.64 | 0 | 0 | 0 | 0 | 0 | 0.04 | 0.02 | 0 | 0.64 | 0 | 0 | 0 | 0 | 0 | 0.04 | 0.02 | 0 | 0.63 | 0 | 0 | 0.04 | 0.01 | 0 | 0.41 | 0 | 0 | 0 | 0 | 0 | 0 | 0.03 | 0 | 0 | 0.63 | 0 | 0.04 | 0.01 | 0 | 0.41 | 0 | 0 | 0 | 0 | 0 | 0.03 | 0
60.08 | 8 | 29 | 1 | 5760.5 | 0 | 0.07 | 0 | 0 | 0 | 0 | 0 | 0.07 | 0 | 0 | 0 | 0 | 0 | 0 | 0 | 0 | 0.07 | 0 | 0 | 0 | 0 | 0 | 0 | 0 | 0 | 0.06 | 0 | 0 | 0 | 0 | 0 | 0.06 | 0 | 0 | 0 | 0 | 0 | 0 | 0 | 0 | 0 | 0.06 | 0 | 0 | 0 | 0 | 0.06 | 0 | 0 | 0 | 0 | 0 | 0 | 0
57.92 | 8 | 29 | 2 | 5761.5 | 0 | 0 | 0 | 0 | 0 | 0 | 0 | 0 | 0 | 0 | 0 | 0 | 0 | 0 | 0 | 0 | 0 | 0 | 0 | 0 | 0 | 0 | 0 | 0 | 0 | 0 | 0 | 0 | 0 | 0 | 0 | 0 | 0 | 0 | 0 | 0 | 0 | 0 | 0 | 0 | 0 | 0 | 0 | 0 | 0 | 0 | 0 | 0 | 0 | 0 | 0 | 0 | 0 | 0
57.02 | 8 | 29 | 3 | 5762.5 | 0 | 0 | 0 | 0 | 0 | 0 | 0 | 0 | 0 | 0 | 0 | 0 | 0 | 0 | 0 | 0 | 0 | 0 | 0 | 0 | 0 | 0 | 0 | 0 | 0 | 0 | 0 | 0 | 0 | 0 | 0 | 0 | 0 | 0 | 0 | 0 | 0 | 0 | 0 | 0 | 0 | 0 | 0 | 0 | 0 | 0 | 0 | 0 | 0 | 0 | 0 | 0 | 0 | 0
55.94 | 8 | 29 | 4 | 5763.5 | 0 | 0 | 0 | 0 | 0 | 0 | 0 | 0 | 0 | 0 | 0 | 0 | 0 | 0 | 0 | 0 | 0 | 0 | 0 | 0 | 0 | 0 | 0 | 0 | 0 | 0 | 0 | 0 | 0 | 0 | 0 | 0 | 0 | 0 | 0 | 0 | 0 | 0 | 0 | 0 | 0 | 0 | 0 | 0 | 0 | 0 | 0 | 0 | 0 | 0 | 0 | 0 | 0 | 0
55.94 | 8 | 29 | 5 | 5764.5 | 0 | 0 | 0 | 0 | 0 | 0 | 0 | 0 | 0 | 0 | 0 | 0 | 0 | 0 | 0 | 0 | 0 | 0 | 0 | 0 | 0 | 0 | 0 | 0 | 0 | 0 | 0 | 0 | 0 | 0 | 0 | 0 | 0 | 0 | 0 | 0 | 0 | 0 | 0 | 0 | 0 | 0 | 0 | 0 | 0 | 0 | 0 | 0 | 0 | 0 | 0 | 0 | 0 | 0
55.04 | 8 | 29 | 6 | 5765.5 | 0 | 0 | 0 | 0 | 0 | 0 | 0 | 0 | 0 | 0 | 0 | 0 | 0 | 0 | 0 | 0 | 0 | 0 | 0 | 0 | 0 | 0 | 0 | 0 | 0 | 0 | 0 | 0 | 0 | 0 | 0 | 0 | 0 | 0 | 0 | 0 | 0 | 0 | 0 | 0 | 0 | 0 | 0 | 0 | 0 | 0 | 0 | 0 | 0 | 0 | 0 | 0 | 0 | 0
53.96 | 8 | 29 | 7 | 5766.5 | 0 | 0 | 0 | 0 | 0 | 0 | 0 | 0 | 0 | 0 | 0 | 0 | 0 | 0 | 0 | 0 | 0 | 0 | 0 | 0 | 0 | 0 | 0 | 0 | 0 | 0 | 0 | 0 | 0 | 0 | 0 | 0 | 0 | 0 | 0 | 0 | 0 | 0 | 0 | 0 | 0 | 0 | 0 | 0 | 0 | 0 | 0 | 0 | 0 | 0 | 0 | 0 | 0 | 0
57.92 | 8 | 29 | 8 | 5767.5 | 0 | 0 | 0 | 0 | 0 | 0 | 0 | 0 | 0 | 0 | 0 | 0 | 0 | 0 | 0 | 0 | 0 | 0 | 0 | 0 | 0 | 0 | 0 | 0 | 0 | 0 | 0 | 0 | 0 | 0 | 0 | 0 | 0 | 0 | 0 | 0 | 0 | 0 | 0 | 0 | 0 | 0 | 0 | 0 | 0 | 0 | 0 | 0 | 0 | 0 | 0 | 0 | 0 | 0
62.06 | 8 | 29 | 9 | 5768.5 | 0 | 0 | 0 | 0 | 0 | 0 | 0 | 0 | 0 | 0 | 0 | 0 | 0 | 0 | 0 | 0 | 0 | 0 | 0 | 0 | 0 | 0 | 0 | 0 | 0 | 0 | 0 | 0 | 0 | 0 | 0 | 0 | 0 | 0 | 0 | 0 | 0 | 0 | 0 | 0 | 0 | 0 | 0 | 0 | 0 | 0 | 0 | 0 | 0 | 0 | 0 | 0 | 0 | 0
66.92 | 8 | 29 | 10 | 5769.5 | 0 | 0 | 0 | 0 | 0 | 0 | 0 | 0 | 0 | 0 | 0 | 0 | 0 | 0 | 0 | 0 | 0 | 0 | 0 | 0 | 0 | 0 | 0 | 0 | 0 | 0 | 0 | 0 | 0 | 0 | 0 | 0 | 0 | 0 | 0 | 0 | 0 | 0 | 0 | 0 | 0 | 0 | 0 | 0 | 0 | 0 | 0 | 0 | 0 | 0 | 0 | 0 | 0 | 0
69.08 | 8 | 29 | 11 | 5770.5 | 0 | 0 | 0 | 0 | 0 | 0 | 0 | 0 | 0 | 0 | 0 | 0 | 0 | 0 | 0 | 0 | 0 | 0 | 0 | 0 | 0 | 0 | 0 | 0 | 0 | 0 | 0 | 0 | 0 | 0 | 0 | 0 | 0 | 0 | 0 | 0 | 0 | 0 | 0 | 0 | 0 | 0 | 0 | 0 | 0 | 0 | 0 | 0 | 0 | 0 | 0 | 0 | 0 | 0
71.96 | 8 | 29 | 12 | 5771.5 | 0 | 0 | 0 | 0 | 0 | 0 | 0 | 0 | 0 | 0 | 0 | 0 | 0 | 0 | 0 | 0 | 0 | 0 | 0 | 0 | 0 | 0 | 0 | 0 | 0 | 0 | 0 | 0 | 0 | 0 | 0 | 0 | 0 | 0 | 0 | 0 | 0 | 0 | 0 | 0 | 0 | 0 | 0 | 0 | 0 | 0 | 0 | 0 | 0 | 0 | 0 | 0 | 0 | 0
71.96 | 8 | 29 | 13 | 5772.5 | 0 | 0 | 0 | 0 | 0 | 0 | 0 | 0 | 0 | 0 | 0 | 0 | 0 | 0 | 0 | 0 | 0 | 0 | 0 | 0 | 0 | 0 | 0 | 0 | 0 | 0 | 0 | 0 | 0 | 0 | 0 | 0 | 0 | 0 | 0 | 0 | 0 | 0 | 0 | 0 | 0 | 0 | 0 | 0 | 0 | 0 | 0 | 0 | 0 | 0 | 0 | 0 | 0 | 0
75.02 | 8 | 29 | 14 | 5773.5 | 0 | 4.12 | 0 | 0 | 0.31 | 0.1 | 0 | 4.13 | 0 | 0 | 0 | 0 | 0 | 0.29 | 0.11 | 0 | 4.13 | 0 | 0 | 0 | 0 | 0 | 0.29 | 0.11 | 0 | 4.09 | 0 | 0 | 0.31 | 0.09 | 0 | 4.18 | 0 | 0 | 0 | 0 | 0 | 0 | 0.35 | 0 | 0 | 4.09 | 0 | 0.31 | 0.09 | 0 | 4.18 | 0 | 0 | 0 | 0 | 0 | 0.35 | 0
77 | 8 | 29 | 15 | 5774.5 | 0 | 7.01 | 0 | 0 | 0.56 | 0.18 | 0 | 7.03 | 0 | 0 | 0 | 0 | 0 | 0.52 | 0.2 | 0 | 7.03 | 0 | 0 | 0 | 0 | 0 | 0.52 | 0.2 | 0 | 7.01 | 0 | 0 | 0.56 | 0.15 | 0 | 6.34 | 0 | 0 | 0 | 0 | 0 | 0 | 0.52 | 0.01 | 0 | 7.01 | 0 | 0.56 | 0.15 | 0 | 6.34 | 0 | 0 | 0 | 0 | 0 | 0.52 | 0.01
78.08 | 8 | 29 | 16 | 5775.5 | 0 | 8.97 | 0 | 0 | 0.73 | 0.23 | 0 | 8.99 | 0 | 0 | 0 | 0 | 0 | 0.67 | 0.25 | 0 | 8.99 | 0 | 0 | 0 | 0 | 0 | 0.67 | 0.25 | 0 | 8.98 | 0 | 0 | 0.73 | 0.2 | 0 | 7.74 | 0 | 0 | 0 | 0 | 0 | 0 | 0.62 | 0.01 | 0 | 8.98 | 0 | 0.73 | 0.2 | 0 | 7.74 | 0 | 0 | 0 | 0 | 0 | 0.62 | 0.01
78.98 | 8 | 29 | 17 | 5776.5 | 0 | 8.91 | 0 | 0 | 0.73 | 0.23 | 0 | 8.93 | 0 | 0 | 0 | 0 | 0 | 0.68 | 0.25 | 0 | 8.93 | 0 | 0 | 0 | 0 | 0 | 0.68 | 0.25 | 0 | 8.93 | 0 | 0 | 0.73 | 0.19 | 0 | 7.42 | 0 | 0 | 0 | 0 | 0 | 0 | 0.6 | 0.01 | 0 | 8.93 | 0 | 0.73 | 0.19 | 0 | 7.42 | 0 | 0 | 0 | 0 | 0 | 0.6 | 0.01
80.06 | 8 | 29 | 18 | 5777.5 | 0 | 8.68 | 0 | 0 | 0.72 | 0.22 | 0 | 8.7 | 0 | 0 | 0 | 0 | 0 | 0.66 | 0.24 | 0 | 8.7 | 0 | 0 | 0 | 0 | 0 | 0.66 | 0.24 | 0 | 8.7 | 0 | 0 | 0.72 | 0.19 | 0 | 7.19 | 0 | 0 | 0 | 0 | 0 | 0 | 0.59 | 0.01 | 0 | 8.7 | 0 | 0.72 | 0.19 | 0 | 7.19 | 0 | 0 | 0 | 0 | 0 | 0.59 | 0.01
80.06 | 8 | 29 | 19 | 5778.5 | 0 | 8.23 | 0 | 0 | 0.68 | 0.21 | 0 | 8.24 | 0 | 0 | 0 | 0 | 0 | 0.62 | 0.23 | 0 | 8.24 | 0 | 0 | 0 | 0 | 0 | 0.62 | 0.23 | 0 | 8.25 | 0 | 0 | 0.68 | 0.18 | 0 | 6.75 | 0 | 0 | 0 | 0 | 0 | 0 | 0.55 | 0.01 | 0 | 8.25 | 0 | 0.68 | 0.18 | 0 | 6.75 | 0 | 0 | 0 | 0 | 0 | 0.55 | 0.01
77 | 8 | 29 | 20 | 5779.5 | 0 | 7.09 | 0 | 0 | 0.56 | 0.18 | 0 | 7.1 | 0 | 0 | 0 | 0 | 0 | 0.52 | 0.2 | 0 | 7.1 | 0 | 0 | 0 | 0 | 0 | 0.52 | 0.2 | 0 | 7.11 | 0 | 0 | 0.56 | 0.15 | 0 | 5.69 | 0 | 0 | 0 | 0 | 0 | 0 | 0.47 | 0.01 | 0 | 7.11 | 0 | 0.56 | 0.15 | 0 | 5.69 | 0 | 0 | 0 | 0 | 0 | 0.47 | 0.01
75.92 | 8 | 29 | 21 | 5780.5 | 0 | 6.24 | 0 | 0 | 0.49 | 0.16 | 0 | 6.25 | 0 | 0 | 0 | 0 | 0 | 0.45 | 0.17 | 0 | 6.25 | 0 | 0 | 0 | 0 | 0 | 0.45 | 0.17 | 0 | 6.27 | 0 | 0 | 0.49 | 0.13 | 0 | 5.06 | 0 | 0 | 0 | 0 | 0 | 0 | 0.42 | 0 | 0 | 6.27 | 0 | 0.49 | 0.13 | 0 | 5.06 | 0 | 0 | 0 | 0 | 0 | 0.42 | 0
75.92 | 8 | 29 | 22 | 5781.5 | 0 | 5.59 | 0 | 0 | 0.44 | 0.14 | 0 | 5.6 | 0 | 0 | 0 | 0 | 0 | 0.4 | 0.15 | 0 | 5.6 | 0 | 0 | 0 | 0 | 0 | 0.4 | 0.15 | 0 | 5.61 | 0 | 0 | 0.44 | 0.12 | 0 | 4.56 | 0 | 0 | 0 | 0 | 0 | 0 | 0.38 | 0 | 0 | 5.61 | 0 | 0.44 | 0.12 | 0 | 4.56 | 0 | 0 | 0 | 0 | 0 | 0.38 | 0
75.02 | 8 | 29 | 23 | 5782.5 | 0 | 4.75 | 0 | 0 | 0.37 | 0.12 | 0 | 4.76 | 0 | 0 | 0 | 0 | 0 | 0.34 | 0.13 | 0 | 4.76 | 0 | 0 | 0 | 0 | 0 | 0.34 | 0.13 | 0 | 4.77 | 0 | 0 | 0.37 | 0.1 | 0 | 3.83 | 0 | 0 | 0 | 0 | 0 | 0 | 0.32 | 0 | 0 | 4.77 | 0 | 0.37 | 0.1 | 0 | 3.83 | 0 | 0 | 0 | 0 | 0 | 0.32 | 0
73.94 | 8 | 29 | 24 | 5783.5 | 0 | 3.8 | 0 | 0 | 0.29 | 0.09 | 0 | 3.81 | 0 | 0 | 0 | 0 | 0 | 0.27 | 0.1 | 0 | 3.81 | 0 | 0 | 0 | 0 | 0 | 0.27 | 0.1 | 0 | 3.82 | 0 | 0 | 0.29 | 0.08 | 0 | 3.04 | 0 | 0 | 0 | 0 | 0 | 0 | 0.26 | 0 | 0 | 3.82 | 0 | 0.29 | 0.08 | 0 | 3.04 | 0 | 0 | 0 | 0 | 0 | 0.26 | 0
71.96 | 8 | 30 | 1 | 5784.5 | 0 | 3.07 | 0 | 0 | 0.23 | 0.08 | 0 | 3.08 | 0 | 0 | 0 | 0 | 0 | 0.21 | 0.08 | 0 | 3.08 | 0 | 0 | 0 | 0 | 0 | 0.21 | 0.08 | 0 | 3.09 | 0 | 0 | 0.23 | 0.07 | 0 | 2.48 | 0 | 0 | 0 | 0 | 0 | 0 | 0.22 | 0 | 0 | 3.09 | 0 | 0.23 | 0.07 | 0 | 2.48 | 0 | 0 | 0 | 0 | 0 | 0.22 | 0
71.96 | 8 | 30 | 2 | 5785.5 | 0 | 2.7 | 0 | 0 | 0.21 | 0.07 | 0 | 2.71 | 0 | 0 | 0 | 0 | 0 | 0.19 | 0.07 | 0 | 2.71 | 0 | 0 | 0 | 0 | 0 | 0.19 | 0.07 | 0 | 2.71 | 0 | 0 | 0.21 | 0.06 | 0 | 2.24 | 0 | 0 | 0 | 0 | 0 | 0 | 0.2 | 0 | 0 | 2.71 | 0 | 0.21 | 0.06 | 0 | 2.24 | 0 | 0 | 0 | 0 | 0 | 0.2 | 0
68 | 8 | 30 | 3 | 5786.5 | 0 | 1.75 | 0 | 0 | 0.13 | 0.04 | 0 | 1.76 | 0 | 0 | 0 | 0 | 0 | 0.12 | 0.05 | 0 | 1.76 | 0 | 0 | 0 | 0 | 0 | 0.12 | 0.05 | 0 | 1.76 | 0 | 0 | 0.13 | 0.04 | 0 | 1.36 | 0 | 0 | 0 | 0 | 0 | 0 | 0.12 | 0 | 0 | 1.76 | 0 | 0.13 | 0.04 | 0 | 1.36 | 0 | 0 | 0 | 0 | 0 | 0.12 | 0
64.94 | 8 | 30 | 4 | 5787.5 | 0 | 0.86 | 0 | 0 | 0.06 | 0.02 | 0 | 0.87 | 0 | 0 | 0 | 0 | 0 | 0.06 | 0.02 | 0 | 0.87 | 0 | 0 | 0 | 0 | 0 | 0.06 | 0.02 | 0 | 0.86 | 0 | 0 | 0.06 | 0.02 | 0 | 0.65 | 0 | 0 | 0 | 0 | 0 | 0 | 0.06 | 0 | 0 | 0.86 | 0 | 0.06 | 0.02 | 0 | 0.65 | 0 | 0 | 0 | 0 | 0 | 0.06 | 0
62.06 | 8 | 30 | 5 | 5788.5 | 0 | 0 | 0 | 0 | 0 | 0 | 0 | 0 | 0 | 0 | 0 | 0 | 0 | 0 | 0 | 0 | 0 | 0 | 0 | 0 | 0 | 0 | 0 | 0 | 0 | 0 | 0 | 0 | 0 | 0 | 0 | 0 | 0 | 0 | 0 | 0 | 0 | 0 | 0 | 0 | 0 | 0 | 0 | 0 | 0 | 0 | 0 | 0 | 0 | 0 | 0 | 0 | 0 | 0
57.92 | 8 | 30 | 6 | 5789.5 | 0 | 0 | 0 | 0 | 0 | 0 | 0 | 0 | 0 | 0 | 0 | 0 | 0 | 0 | 0 | 0 | 0 | 0 | 0 | 0 | 0 | 0 | 0 | 0 | 0 | 0 | 0 | 0 | 0 | 0 | 0 | 0 | 0 | 0 | 0 | 0 | 0 | 0 | 0 | 0 | 0 | 0 | 0 | 0 | 0 | 0 | 0 | 0 | 0 | 0 | 0 | 0 | 0 | 0
57.02 | 8 | 30 | 7 | 5790.5 | 0 | 0 | 0 | 0 | 0 | 0 | 0 | 0 | 0 | 0 | 0 | 0 | 0 | 0 | 0 | 0 | 0 | 0 | 0 | 0 | 0 | 0 | 0 | 0 | 0 | 0 | 0 | 0 | 0 | 0 | 0 | 0 | 0 | 0 | 0 | 0 | 0 | 0 | 0 | 0 | 0 | 0 | 0 | 0 | 0 | 0 | 0 | 0 | 0 | 0 | 0 | 0 | 0 | 0
57.92 | 8 | 30 | 8 | 5791.5 | 0 | 0 | 0 | 0 | 0 | 0 | 0 | 0 | 0 | 0 | 0 | 0 | 0 | 0 | 0 | 0 | 0 | 0 | 0 | 0 | 0 | 0 | 0 | 0 | 0 | 0 | 0 | 0 | 0 | 0 | 0 | 0 | 0 | 0 | 0 | 0 | 0 | 0 | 0 | 0 | 0 | 0 | 0 | 0 | 0 | 0 | 0 | 0 | 0 | 0 | 0 | 0 | 0 | 0
60.08 | 8 | 30 | 9 | 5792.5 | 0 | 0 | 0 | 0 | 0 | 0 | 0 | 0 | 0 | 0 | 0 | 0 | 0 | 0 | 0 | 0 | 0 | 0 | 0 | 0 | 0 | 0 | 0 | 0 | 0 | 0 | 0 | 0 | 0 | 0 | 0 | 0 | 0 | 0 | 0 | 0 | 0 | 0 | 0 | 0 | 0 | 0 | 0 | 0 | 0 | 0 | 0 | 0 | 0 | 0 | 0 | 0 | 0 | 0
62.96 | 8 | 30 | 10 | 5793.5 | 0 | 0 | 0 | 0 | 0 | 0 | 0 | 0 | 0 | 0 | 0 | 0 | 0 | 0 | 0 | 0 | 0 | 0 | 0 | 0 | 0 | 0 | 0 | 0 | 0 | 0 | 0 | 0 | 0 | 0 | 0 | 0 | 0 | 0 | 0 | 0 | 0 | 0 | 0 | 0 | 0 | 0 | 0 | 0 | 0 | 0 | 0 | 0 | 0 | 0 | 0 | 0 | 0 | 0
64.04 | 8 | 30 | 11 | 5794.5 | 0 | 0 | 0 | 0 | 0 | 0 | 0 | 0 | 0 | 0 | 0 | 0 | 0 | 0 | 0 | 0 | 0 | 0 | 0 | 0 | 0 | 0 | 0 | 0 | 0 | 0 | 0 | 0 | 0 | 0 | 0 | 0 | 0 | 0 | 0 | 0 | 0 | 0 | 0 | 0 | 0 | 0 | 0 | 0 | 0 | 0 | 0 | 0 | 0 | 0 | 0 | 0 | 0 | 0
66.02 | 8 | 30 | 12 | 5795.5 | 0 | 1.34 | 0 | 0 | 0.1 | 0.03 | 0 | 1.35 | 0 | 0 | 0 | 0 | 0 | 0.09 | 0.04 | 0 | 1.35 | 0 | 0 | 0 | 0 | 0 | 0.09 | 0.04 | 0 | 1.32 | 0 | 0 | 0.1 | 0.03 | 0 | 1.51 | 0 | 0 | 0 | 0 | 0 | 0 | 0.13 | 0 | 0 | 1.32 | 0 | 0.1 | 0.03 | 0 | 1.51 | 0 | 0 | 0 | 0 | 0 | 0.13 | 0
66.92 | 8 | 30 | 13 | 5796.5 | 0 | 3 | 0 | 0 | 0.22 | 0.08 | 0 | 3.01 | 0 | 0 | 0 | 0 | 0 | 0.21 | 0.08 | 0 | 3.01 | 0 | 0 | 0 | 0 | 0 | 0.21 | 0.08 | 0 | 2.98 | 0 | 0 | 0.22 | 0.07 | 0 | 2.9 | 0 | 0 | 0 | 0 | 0 | 0 | 0.24 | 0 | 0 | 2.98 | 0 | 0.22 | 0.07 | 0 | 2.9 | 0 | 0 | 0 | 0 | 0 | 0.24 | 0
66.02 | 8 | 30 | 14 | 5797.5 | 0 | 3.99 | 0 | 0 | 0.29 | 0.1 | 0 | 4.01 | 0 | 0 | 0 | 0 | 0 | 0.27 | 0.11 | 0 | 4.01 | 0 | 0 | 0 | 0 | 0 | 0.27 | 0.11 | 0 | 3.99 | 0 | 0 | 0.29 | 0.09 | 0 | 3.56 | 0 | 0 | 0 | 0 | 0 | 0 | 0.29 | 0 | 0 | 3.99 | 0 | 0.29 | 0.09 | 0 | 3.56 | 0 | 0 | 0 | 0 | 0 | 0.29 | 0
69.98 | 8 | 30 | 15 | 5798.5 | 0 | 6.05 | 0 | 0 | 0.46 | 0.15 | 0 | 6.07 | 0 | 0 | 0 | 0 | 0 | 0.42 | 0.17 | 0 | 6.07 | 0 | 0 | 0 | 0 | 0 | 0.42 | 0.17 | 0 | 6.06 | 0 | 0 | 0.46 | 0.13 | 0 | 5.43 | 0 | 0 | 0 | 0 | 0 | 0 | 0.43 | 0 | 0 | 6.06 | 0 | 0.46 | 0.13 | 0 | 5.43 | 0 | 0 | 0 | 0 | 0 | 0.43 | 0
68 | 8 | 30 | 16 | 5799.5 | 0 | 5.87 | 0 | 0 | 0.43 | 0.15 | 0 | 5.88 | 0 | 0 | 0 | 0 | 0 | 0.4 | 0.16 | 0 | 5.88 | 0 | 0 | 0 | 0 | 0 | 0.4 | 0.16 | 0 | 5.88 | 0 | 0 | 0.43 | 0.13 | 0 | 4.85 | 0 | 0 | 0 | 0 | 0 | 0 | 0.38 | 0 | 0 | 5.88 | 0 | 0.43 | 0.13 | 0 | 4.85 | 0 | 0 | 0 | 0 | 0 | 0.38 | 0
66.92 | 8 | 30 | 17 | 5800.5 | 0 | 5.31 | 0 | 0 | 0.38 | 0.13 | 0 | 5.32 | 0 | 0 | 0 | 0 | 0 | 0.35 | 0.15 | 0 | 5.32 | 0 | 0 | 0 | 0 | 0 | 0.35 | 0.15 | 0 | 5.33 | 0 | 0 | 0.38 | 0.11 | 0 | 4.34 | 0 | 0 | 0 | 0 | 0 | 0 | 0.34 | 0 | 0 | 5.33 | 0 | 0.38 | 0.11 | 0 | 4.34 | 0 | 0 | 0 | 0 | 0 | 0.34 | 0
66.92 | 8 | 30 | 18 | 5801.5 | 0 | 5.06 | 0 | 0 | 0.36 | 0.12 | 0 | 5.07 | 0 | 0 | 0 | 0 | 0 | 0.33 | 0.14 | 0 | 5.07 | 0 | 0 | 0 | 0 | 0 | 0.33 | 0.14 | 0 | 5.08 | 0 | 0 | 0.36 | 0.11 | 0 | 4.2 | 0 | 0 | 0 | 0 | 0 | 0 | 0.32 | 0 | 0 | 5.08 | 0 | 0.36 | 0.11 | 0 | 4.2 | 0 | 0 | 0 | 0 | 0 | 0.32 | 0
66.02 | 8 | 30 | 19 | 5802.5 | 0 | 4.42 | 0 | 0 | 0.31 | 0.11 | 0 | 4.43 | 0 | 0 | 0 | 0 | 0 | 0.28 | 0.12 | 0 | 4.43 | 0 | 0 | 0 | 0 | 0 | 0.28 | 0.12 | 0 | 4.43 | 0 | 0 | 0.31 | 0.09 | 0 | 3.59 | 0 | 0 | 0 | 0 | 0 | 0 | 0.27 | 0 | 0 | 4.43 | 0 | 0.31 | 0.09 | 0 | 3.59 | 0 | 0 | 0 | 0 | 0 | 0.27 | 0
62.96 | 8 | 30 | 20 | 5803.5 | 0 | 3.27 | 0 | 0 | 0.22 | 0.08 | 0 | 3.28 | 0 | 0 | 0 | 0 | 0 | 0.2 | 0.09 | 0 | 3.28 | 0 | 0 | 0 | 0 | 0 | 0.2 | 0.09 | 0 | 3.29 | 0 | 0 | 0.22 | 0.07 | 0 | 2.57 | 0 | 0 | 0 | 0 | 0 | 0 | 0.19 | 0 | 0 | 3.29 | 0 | 0.22 | 0.07 | 0 | 2.57 | 0 | 0 | 0 | 0 | 0 | 0.19 | 0
60.08 | 8 | 30 | 21 | 5804.5 | 0 | 1.94 | 0 | 0 | 0.13 | 0.05 | 0 | 1.95 | 0 | 0 | 0 | 0 | 0 | 0.12 | 0.05 | 0 | 1.95 | 0 | 0 | 0 | 0 | 0 | 0.12 | 0.05 | 0 | 1.96 | 0 | 0 | 0.13 | 0.04 | 0 | 1.46 | 0 | 0 | 0 | 0 | 0 | 0 | 0.11 | 0 | 0 | 1.96 | 0 | 0.13 | 0.04 | 0 | 1.46 | 0 | 0 | 0 | 0 | 0 | 0.11 | 0
59 | 8 | 30 | 22 | 5805.5 | 0 | 1.01 | 0 | 0 | 0.07 | 0.02 | 0 | 1.01 | 0 | 0 | 0 | 0 | 0 | 0.06 | 0.03 | 0 | 1.01 | 0 | 0 | 0 | 0 | 0 | 0.06 | 0.03 | 0 | 1.01 | 0 | 0 | 0.07 | 0.02 | 0 | 0.76 | 0 | 0 | 0 | 0 | 0 | 0 | 0.06 | 0 | 0 | 1.01 | 0 | 0.07 | 0.02 | 0 | 0.76 | 0 | 0 | 0 | 0 | 0 | 0.06 | 0
57.02 | 8 | 30 | 23 | 5806.5 | 0 | 0 | 0 | 0 | 0 | 0 | 0 | 0 | 0 | 0 | 0 | 0 | 0 | 0 | 0 | 0 | 0 | 0 | 0 | 0 | 0 | 0 | 0 | 0 | 0 | 0 | 0 | 0 | 0 | 0 | 0 | 0 | 0 | 0 | 0 | 0 | 0 | 0 | 0 | 0 | 0 | 0 | 0 | 0 | 0 | 0 | 0 | 0 | 0 | 0 | 0 | 0 | 0 | 0
57.02 | 8 | 30 | 24 | 5807.5 | 0 | 0 | 0 | 0 | 0 | 0 | 0 | 0 | 0 | 0 | 0 | 0 | 0 | 0 | 0 | 0 | 0 | 0 | 0 | 0 | 0 | 0 | 0 | 0 | 0 | 0 | 0 | 0 | 0 | 0 | 0 | 0 | 0 | 0 | 0 | 0 | 0 | 0 | 0 | 0 | 0 | 0 | 0 | 0 | 0 | 0 | 0 | 0 | 0 | 0 | 0 | 0 | 0 | 0
55.04 | 8 | 31 | 1 | 5808.5 | 0 | 0 | 0 | 0 | 0 | 0 | 0 | 0 | 0 | 0 | 0 | 0 | 0 | 0 | 0 | 0 | 0 | 0 | 0 | 0 | 0 | 0 | 0 | 0 | 0 | 0 | 0 | 0 | 0 | 0 | 0 | 0 | 0 | 0 | 0 | 0 | 0 | 0 | 0 | 0 | 0 | 0 | 0 | 0 | 0 | 0 | 0 | 0 | 0 | 0 | 0 | 0 | 0 | 0
53.06 | 8 | 31 | 2 | 5809.5 | 0 | 0 | 0 | 0 | 0 | 0 | 0 | 0 | 0 | 0 | 0 | 0 | 0 | 0 | 0 | 0 | 0 | 0 | 0 | 0 | 0 | 0 | 0 | 0 | 0 | 0 | 0 | 0 | 0 | 0 | 0 | 0 | 0 | 0 | 0 | 0 | 0 | 0 | 0 | 0 | 0 | 0 | 0 | 0 | 0 | 0 | 0 | 0 | 0 | 0 | 0 | 0 | 0 | 0
51.08 | 8 | 31 | 3 | 5810.5 | 0 | 0 | 0 | 0 | 0 | 0 | 0 | 0 | 0 | 0 | 0 | 0 | 0 | 0 | 0 | 0 | 0 | 0 | 0 | 0 | 0 | 0 | 0 | 0 | 0 | 0 | 0 | 0 | 0 | 0 | 0 | 0 | 0 | 0 | 0 | 0 | 0 | 0 | 0 | 0 | 0 | 0 | 0 | 0 | 0 | 0 | 0 | 0 | 0 | 0 | 0 | 0 | 0 | 0
51.08 | 8 | 31 | 4 | 5811.5 | 0 | 0 | 0 | 0 | 0 | 0 | 0 | 0 | 0 | 0 | 0 | 0 | 0 | 0 | 0 | 0 | 0 | 0 | 0 | 0 | 0 | 0 | 0 | 0 | 0 | 0 | 0 | 0 | 0 | 0 | 0 | 0 | 0 | 0 | 0 | 0 | 0 | 0 | 0 | 0 | 0 | 0 | 0 | 0 | 0 | 0 | 0 | 0 | 0 | 0 | 0 | 0 | 0 | 0
48.92 | 8 | 31 | 5 | 5812.5 | 0 | 0 | 0 | 0 | 0.05 | 0 | 0 | 0 | 0 | 0 | 0 | 0.05 | 0 | 0 | 0 | 0 | 0 | 0 | 0 | 0 | 0.05 | 0 | 0 | 0 | 0 | 0 | 0 | 0 | 0.05 | 0 | 0 | 0 | 0 | 0 | 0 | 0 | 0 | 0 | 0 | 0 | 0 | 0 | 0 | 0.05 | 0 | 0 | 0 | 0 | 0 | 0 | 0 | 0 | 0 | 0
48.02 | 8 | 31 | 6 | 5813.5 | 0 | 0 | 0 | 0 | 0.05 | 0 | 0 | 0 | 0 | 0 | 0 | 0.05 | 0 | 0 | 0 | 0 | 0 | 0 | 0 | 0 | 0.05 | 0 | 0 | 0 | 0 | 0 | 0 | 0 | 0.05 | 0 | 0 | 0 | 0 | 0 | 0 | 0 | 0 | 0 | 0 | 0 | 0 | 0 | 0 | 0.05 | 0 | 0 | 0 | 0 | 0 | 0 | 0 | 0 | 0 | 0
48.92 | 8 | 31 | 7 | 5814.5 | 0 | 0 | 0 | 0 | 0.05 | 0 | 0 | 0 | 0 | 0 | 0 | 0.05 | 0 | 0 | 0 | 0 | 0 | 0 | 0 | 0 | 0.05 | 0 | 0 | 0 | 0 | 0 | 0 | 0 | 0.05 | 0 | 0 | 0 | 0 | 0 | 0 | 0 | 0 | 0 | 0 | 0 | 0 | 0 | 0 | 0.05 | 0 | 0 | 0 | 0 | 0 | 0 | 0 | 0 | 0 | 0
51.98 | 8 | 31 | 8 | 5815.5 | 0 | 0 | 0 | 0 | 0 | 0 | 0 | 0 | 0 | 0 | 0 | 0 | 0 | 0 | 0 | 0 | 0 | 0 | 0 | 0 | 0 | 0 | 0 | 0 | 0 | 0 | 0 | 0 | 0 | 0 | 0 | 0 | 0 | 0 | 0 | 0 | 0 | 0 | 0 | 0 | 0 | 0 | 0 | 0 | 0 | 0 | 0 | 0 | 0 | 0 | 0 | 0 | 0 | 0
55.04 | 8 | 31 | 9 | 5816.5 | 0 | 0 | 0 | 0 | 0 | 0 | 0 | 0 | 0 | 0 | 0 | 0 | 0 | 0 | 0 | 0 | 0 | 0 | 0 | 0 | 0 | 0 | 0 | 0 | 0 | 0 | 0 | 0 | 0 | 0 | 0 | 0 | 0 | 0 | 0 | 0 | 0 | 0 | 0 | 0 | 0 | 0 | 0 | 0 | 0 | 0 | 0 | 0 | 0 | 0 | 0 | 0 | 0 | 0
57.92 | 8 | 31 | 10 | 5817.5 | 0 | 0 | 0 | 0 | 0 | 0 | 0 | 0 | 0 | 0 | 0 | 0 | 0 | 0 | 0 | 0 | 0 | 0 | 0 | 0 | 0 | 0 | 0 | 0 | 0 | 0 | 0 | 0 | 0 | 0 | 0 | 0 | 0 | 0 | 0 | 0 | 0 | 0 | 0 | 0 | 0 | 0 | 0 | 0 | 0 | 0 | 0 | 0 | 0 | 0 | 0 | 0 | 0 | 0
60.08 | 8 | 31 | 11 | 5818.5 | 0 | 0 | 0 | 0 | 0 | 0 | 0 | 0 | 0 | 0 | 0 | 0 | 0 | 0 | 0 | 0 | 0 | 0 | 0 | 0 | 0 | 0 | 0 | 0 | 0 | 0 | 0 | 0 | 0 | 0 | 0 | 0 | 0 | 0 | 0 | 0 | 0 | 0 | 0 | 0 | 0 | 0 | 0 | 0 | 0 | 0 | 0 | 0 | 0 | 0 | 0 | 0 | 0 | 0
60.98 | 8 | 31 | 12 | 5819.5 | 0 | 0 | 0 | 0 | 0 | 0 | 0 | 0 | 0 | 0 | 0 | 0 | 0 | 0 | 0 | 0 | 0 | 0 | 0 | 0 | 0 | 0 | 0 | 0 | 0 | 0 | 0 | 0 | 0 | 0 | 0 | 0 | 0 | 0 | 0 | 0 | 0 | 0 | 0 | 0 | 0 | 0 | 0 | 0 | 0 | 0 | 0 | 0 | 0 | 0 | 0 | 0 | 0 | 0
62.96 | 8 | 31 | 13 | 5820.5 | 0 | 0 | 0 | 0 | 0 | 0 | 0 | 0 | 0 | 0 | 0 | 0 | 0 | 0 | 0 | 0 | 0 | 0 | 0 | 0 | 0 | 0 | 0 | 0 | 0 | 0 | 0 | 0 | 0 | 0 | 0 | 0 | 0 | 0 | 0 | 0 | 0 | 0 | 0 | 0 | 0 | 0 | 0 | 0 | 0 | 0 | 0 | 0 | 0 | 0 | 0 | 0 | 0 | 0
64.94 | 8 | 31 | 14 | 5821.5 | 0 | 0 | 0 | 0 | 0 | 0 | 0 | 0 | 0 | 0 | 0 | 0 | 0 | 0 | 0 | 0 | 0 | 0 | 0 | 0 | 0 | 0 | 0 | 0 | 0 | 0 | 0 | 0 | 0 | 0 | 0 | 0 | 0 | 0 | 0 | 0 | 0 | 0 | 0 | 0 | 0 | 0 | 0 | 0 | 0 | 0 | 0 | 0 | 0 | 0 | 0 | 0 | 0 | 0
66.92 | 8 | 31 | 15 | 5822.5 | 0 | 0 | 0 | 0 | 0 | 0 | 0 | 0 | 0 | 0 | 0 | 0 | 0 | 0 | 0 | 0 | 0 | 0 | 0 | 0 | 0 | 0 | 0 | 0 | 0 | 0 | 0 | 0 | 0 | 0 | 0 | 0 | 0 | 0 | 0 | 0 | 0 | 0 | 0 | 0 | 0 | 0 | 0 | 0 | 0 | 0 | 0 | 0 | 0 | 0 | 0 | 0 | 0 | 0
68 | 8 | 31 | 16 | 5823.5 | 0 | 0.77 | 0 | 0 | 0.05 | 0.02 | 0 | 0.78 | 0 | 0 | 0 | 0 | 0 | 0.05 | 0.02 | 0 | 0.78 | 0 | 0 | 0 | 0 | 0 | 0.05 | 0.02 | 0 | 0.75 | 0 | 0 | 0.05 | 0.02 | 0 | 0.9 | 0 | 0 | 0 | 0 | 0 | 0 | 0.07 | 0 | 0 | 0.75 | 0 | 0.05 | 0.02 | 0 | 0.9 | 0 | 0 | 0 | 0 | 0 | 0.07 | 0
68 | 8 | 31 | 17 | 5824.5 | 0 | 0 | 0 | 0 | 0 | 0 | 0 | 0 | 0 | 0 | 0 | 0 | 0 | 0 | 0 | 0 | 0 | 0 | 0 | 0 | 0 | 0 | 0 | 0 | 0 | 0 | 0 | 0 | 0 | 0 | 0 | 0 | 0 | 0 | 0 | 0 | 0 | 0 | 0 | 0 | 0 | 0 | 0 | 0 | 0 | 0 | 0 | 0 | 0 | 0 | 0 | 0 | 0 | 0
66.92 | 8 | 31 | 18 | 5825.5 | 0 | 0 | 0 | 0 | 0 | 0 | 0 | 0 | 0 | 0 | 0 | 0 | 0 | 0 | 0 | 0 | 0 | 0 | 0 | 0 | 0 | 0 | 0 | 0 | 0 | 0 | 0 | 0 | 0 | 0 | 0 | 0 | 0 | 0 | 0 | 0 | 0 | 0 | 0 | 0 | 0 | 0 | 0 | 0 | 0 | 0 | 0 | 0 | 0 | 0 | 0 | 0 | 0 | 0
64.94 | 8 | 31 | 19 | 5826.5 | 0 | 0 | 0 | 0 | 0 | 0 | 0 | 0 | 0 | 0 | 0 | 0 | 0 | 0 | 0 | 0 | 0 | 0 | 0 | 0 | 0 | 0 | 0 | 0 | 0 | 0 | 0 | 0 | 0 | 0 | 0 | 0 | 0 | 0 | 0 | 0 | 0 | 0 | 0 | 0 | 0 | 0 | 0 | 0 | 0 | 0 | 0 | 0 | 0 | 0 | 0 | 0 | 0 | 0
64.04 | 8 | 31 | 20 | 5827.5 | 0 | 0 | 0 | 0 | 0 | 0 | 0 | 0 | 0 | 0 | 0 | 0 | 0 | 0 | 0 | 0 | 0 | 0 | 0 | 0 | 0 | 0 | 0 | 0 | 0 | 0 | 0 | 0 | 0 | 0 | 0 | 0 | 0 | 0 | 0 | 0 | 0 | 0 | 0 | 0 | 0 | 0 | 0 | 0 | 0 | 0 | 0 | 0 | 0 | 0 | 0 | 0 | 0 | 0
62.06 | 8 | 31 | 21 | 5828.5 | 0 | 0 | 0 | 0 | 0 | 0 | 0 | 0 | 0 | 0 | 0 | 0 | 0 | 0 | 0 | 0 | 0 | 0 | 0 | 0 | 0 | 0 | 0 | 0 | 0 | 0 | 0 | 0 | 0 | 0 | 0 | 0 | 0 | 0 | 0 | 0 | 0 | 0 | 0 | 0 | 0 | 0 | 0 | 0 | 0 | 0 | 0 | 0 | 0 | 0 | 0 | 0 | 0 | 0
59 | 8 | 31 | 22 | 5829.5 | 0 | 0 | 0 | 0 | 0 | 0 | 0 | 0 | 0 | 0 | 0 | 0 | 0 | 0 | 0 | 0 | 0 | 0 | 0 | 0 | 0 | 0 | 0 | 0 | 0 | 0 | 0 | 0 | 0 | 0 | 0 | 0 | 0 | 0 | 0 | 0 | 0 | 0 | 0 | 0 | 0 | 0 | 0 | 0 | 0 | 0 | 0 | 0 | 0 | 0 | 0 | 0 | 0 | 0
58.64 | 8 | 31 | 23 | 5830.5 | 0 | 0 | 0 | 0 | 0 | 0 | 0 | 0 | 0 | 0 | 0 | 0 | 0 | 0 | 0 | 0 | 0 | 0 | 0 | 0 | 0 | 0 | 0 | 0 | 0 | 0 | 0 | 0 | 0 | 0 | 0 | 0 | 0 | 0 | 0 | 0 | 0 | 0 | 0 | 0 | 0 | 0 | 0 | 0 | 0 | 0 | 0 | 0 | 0 | 0 | 0 | 0 | 0 | 0
58.46 | 8 | 31 | 24 | 5831.5 | 0 | 0 | 0 | 0 | 0 | 0 | 0 | 0 | 0 | 0 | 0 | 0 | 0 | 0 | 0 | 0 | 0 | 0 | 0 | 0 | 0 | 0 | 0 | 0 | 0 | 0 | 0 | 0 | 0 | 0 | 0 | 0 | 0 | 0 | 0 | 0 | 0 | 0 | 0 | 0 | 0 | 0 | 0 | 0 | 0 | 0 | 0 | 0 | 0 | 0 | 0 | 0 | 0 | 0
58.1 | 9 | 1 | 1 | 5832.5 | 0 | 0 | 0 | 0 | 0 | 0 | 0 | 0 | 0 | 0 | 0 | 0 | 0 | 0 | 0 | 0 | 0 | 0 | 0 | 0 | 0 | 0 | 0 | 0 | 0 | 0 | 0 | 0 | 0 | 0 | 0 | 0 | 0 | 0 | 0 | 0 | 0 | 0 | 0 | 0 | 0 | 0 | 0 | 0 | 0 | 0 | 0 | 0 | 0 | 0 | 0 | 0 | 0 | 0
57.92 | 9 | 1 | 2 | 5833.5 | 0 | 0 | 0 | 0 | 0 | 0 | 0 | 0 | 0 | 0 | 0 | 0 | 0 | 0 | 0 | 0 | 0 | 0 | 0 | 0 | 0 | 0 | 0 | 0 | 0 | 0 | 0 | 0 | 0 | 0 | 0 | 0 | 0 | 0 | 0 | 0 | 0 | 0 | 0 | 0 | 0 | 0 | 0 | 0 | 0 | 0 | 0 | 0 | 0 | 0 | 0 | 0 | 0 | 0
57.56 | 9 | 1 | 3 | 5834.5 | 0 | 0 | 0 | 0 | 0 | 0 | 0 | 0 | 0 | 0 | 0 | 0 | 0 | 0 | 0 | 0 | 0 | 0 | 0 | 0 | 0 | 0 | 0 | 0 | 0 | 0 | 0 | 0 | 0 | 0 | 0 | 0 | 0 | 0 | 0 | 0 | 0 | 0 | 0 | 0 | 0 | 0 | 0 | 0 | 0 | 0 | 0 | 0 | 0 | 0 | 0 | 0 | 0 | 0
57.38 | 9 | 1 | 4 | 5835.5 | 0 | 0 | 0 | 0 | 0 | 0 | 0 | 0 | 0 | 0 | 0 | 0 | 0 | 0 | 0 | 0 | 0 | 0 | 0 | 0 | 0 | 0 | 0 | 0 | 0 | 0 | 0 | 0 | 0 | 0 | 0 | 0 | 0 | 0 | 0 | 0 | 0 | 0 | 0 | 0 | 0 | 0 | 0 | 0 | 0 | 0 | 0 | 0 | 0 | 0 | 0 | 0 | 0 | 0
57.02 | 9 | 1 | 5 | 5836.5 | 0 | 0 | 0 | 0 | 0 | 0 | 0 | 0 | 0 | 0 | 0 | 0 | 0 | 0 | 0 | 0 | 0 | 0 | 0 | 0 | 0 | 0 | 0 | 0 | 0 | 0 | 0 | 0 | 0 | 0 | 0 | 0 | 0 | 0 | 0 | 0 | 0 | 0 | 0 | 0 | 0 | 0 | 0 | 0 | 0 | 0 | 0 | 0 | 0 | 0 | 0 | 0 | 0 | 0
57.02 | 9 | 1 | 6 | 5837.5 | 0 | 0 | 0 | 0 | 0 | 0 | 0 | 0 | 0 | 0 | 0 | 0 | 0 | 0 | 0 | 0 | 0 | 0 | 0 | 0 | 0 | 0 | 0 | 0 | 0 | 0 | 0 | 0 | 0 | 0 | 0 | 0 | 0 | 0 | 0 | 0 | 0 | 0 | 0 | 0 | 0 | 0 | 0 | 0 | 0 | 0 | 0 | 0 | 0 | 0 | 0 | 0 | 0 | 0
57.02 | 9 | 1 | 7 | 5838.5 | 0 | 0 | 0 | 0 | 0 | 0 | 0 | 0 | 0 | 0 | 0 | 0 | 0 | 0 | 0 | 0 | 0 | 0 | 0 | 0 | 0 | 0 | 0 | 0 | 0 | 0 | 0 | 0 | 0 | 0 | 0 | 0 | 0 | 0 | 0 | 0 | 0 | 0 | 0 | 0 | 0 | 0 | 0 | 0 | 0 | 0 | 0 | 0 | 0 | 0 | 0 | 0 | 0 | 0
62.06 | 9 | 1 | 8 | 5839.5 | 0 | 0 | 0 | 0 | 0 | 0 | 0 | 0 | 0 | 0 | 0 | 0 | 0 | 0 | 0 | 0 | 0 | 0 | 0 | 0 | 0 | 0 | 0 | 0 | 0 | 0 | 0 | 0 | 0 | 0 | 0 | 0 | 0 | 0 | 0 | 0 | 0 | 0 | 0 | 0 | 0 | 0 | 0 | 0 | 0 | 0 | 0 | 0 | 0 | 0 | 0 | 0 | 0 | 0
66.92 | 9 | 1 | 9 | 5840.5 | 0 | 0 | 0 | 0 | 0 | 0 | 0 | 0 | 0 | 0 | 0 | 0 | 0 | 0 | 0 | 0 | 0 | 0 | 0 | 0 | 0 | 0 | 0 | 0 | 0 | 0 | 0 | 0 | 0 | 0 | 0 | 0 | 0 | 0 | 0 | 0 | 0 | 0 | 0 | 0 | 0 | 0 | 0 | 0 | 0 | 0 | 0 | 0 | 0 | 0 | 0 | 0 | 0 | 0
71.06 | 9 | 1 | 10 | 5841.5 | 0 | 0 | 0 | 0 | 0 | 0 | 0 | 0 | 0 | 0 | 0 | 0 | 0 | 0 | 0 | 0 | 0 | 0 | 0 | 0 | 0 | 0 | 0 | 0 | 0 | 0 | 0 | 0 | 0 | 0 | 0 | 0 | 0 | 0 | 0 | 0 | 0 | 0 | 0 | 0 | 0 | 0 | 0 | 0 | 0 | 0 | 0 | 0 | 0 | 0 | 0 | 0 | 0 | 0
73.94 | 9 | 1 | 11 | 5842.5 | 0 | 0 | 0 | 0 | 0 | 0 | 0 | 0 | 0 | 0 | 0 | 0 | 0 | 0 | 0 | 0 | 0 | 0 | 0 | 0 | 0 | 0 | 0 | 0 | 0 | 0 | 0 | 0 | 0 | 0 | 0 | 0 | 0 | 0 | 0 | 0 | 0 | 0 | 0 | 0 | 0 | 0 | 0 | 0 | 0 | 0 | 0 | 0 | 0 | 0 | 0 | 0 | 0 | 0
78.08 | 9 | 1 | 12 | 5843.5 | 0 | 3.73 | 0 | 0 | 0.26 | 0.08 | 0 | 3.74 | 0 | 0 | 0 | 0 | 0 | 0.24 | 0.09 | 0 | 3.74 | 0 | 0 | 0 | 0 | 0 | 0.24 | 0.09 | 0 | 3.7 | 0 | 0 | 0.26 | 0.07 | 0 | 3.88 | 0 | 0 | 0 | 0 | 0 | 0 | 0.28 | 0 | 0 | 3.7 | 0 | 0.26 | 0.07 | 0 | 3.88 | 0 | 0 | 0 | 0 | 0 | 0.28 | 0
78.08 | 9 | 1 | 13 | 5844.5 | 0 | 5.53 | 0 | 0 | 0.37 | 0.12 | 0 | 5.54 | 0 | 0 | 0 | 0 | 0 | 0.34 | 0.13 | 0 | 5.54 | 0 | 0 | 0 | 0 | 0 | 0.34 | 0.13 | 0 | 5.51 | 0 | 0 | 0.37 | 0.1 | 0 | 4.98 | 0 | 0 | 0 | 0 | 0 | 0 | 0.35 | 0 | 0 | 5.51 | 0 | 0.37 | 0.1 | 0 | 4.98 | 0 | 0 | 0 | 0 | 0 | 0.35 | 0
78.98 | 9 | 1 | 14 | 5845.5 | 0 | 7.87 | 0 | 0 | 0.53 | 0.17 | 0 | 7.89 | 0 | 0 | 0 | 0 | 0 | 0.49 | 0.18 | 0 | 7.89 | 0 | 0 | 0 | 0 | 0 | 0.49 | 0.18 | 0 | 7.87 | 0 | 0 | 0.53 | 0.14 | 0 | 6.97 | 0 | 0 | 0 | 0 | 0 | 0 | 0.48 | 0.01 | 0 | 7.87 | 0 | 0.53 | 0.14 | 0 | 6.97 | 0 | 0 | 0 | 0 | 0 | 0.48 | 0.01
80.06 | 9 | 1 | 15 | 5846.5 | 0 | 9.99 | 0 | 0 | 0.68 | 0.21 | 0 | 10.01 | 0 | 0 | 0 | 0 | 0 | 0.63 | 0.23 | 0 | 10.01 | 0 | 0 | 0 | 0 | 0 | 0.63 | 0.23 | 0 | 10.01 | 0 | 0 | 0.68 | 0.18 | 0 | 8.68 | 0 | 0 | 0 | 0 | 0 | 0 | 0.58 | 0.01 | 0 | 10.01 | 0 | 0.68 | 0.18 | 0 | 8.68 | 0 | 0 | 0 | 0 | 0 | 0.58 | 0.01
80.06 | 9 | 1 | 16 | 5847.5 | 0 | 12.6 | 0 | 0 | 0.86 | 0.27 | 0 | 12.62 | 0 | 0 | 0 | 0 | 0 | 0.79 | 0.3 | 0 | 12.62 | 0 | 0 | 0 | 0 | 0 | 0.79 | 0.3 | 0 | 12.63 | 0 | 0 | 0.85 | 0.23 | 0 | 10.92 | 0 | 0 | 0 | 0 | 0 | 0 | 0.7 | 0.01 | 0 | 12.63 | 0 | 0.85 | 0.23 | 0 | 10.92 | 0 | 0 | 0 | 0 | 0 | 0.7 | 0.01
78.98 | 9 | 1 | 17 | 5848.5 | 0 | 11.66 | 0 | 0 | 0.78 | 0.25 | 0 | 11.68 | 0 | 0 | 0 | 0 | 0 | 0.72 | 0.27 | 0 | 11.68 | 0 | 0 | 0 | 0 | 0 | 0.72 | 0.27 | 0 | 11.69 | 0 | 0 | 0.78 | 0.21 | 0 | 9.53 | 0 | 0 | 0 | 0 | 0 | 0 | 0.63 | 0.01 | 0 | 11.69 | 0 | 0.78 | 0.21 | 0 | 9.53 | 0 | 0 | 0 | 0 | 0 | 0.63 | 0.01
78.08 | 9 | 1 | 18 | 5849.5 | 0 | 10.1 | 0 | 0 | 0.67 | 0.21 | 0 | 10.11 | 0 | 0 | 0 | 0 | 0 | 0.62 | 0.24 | 0 | 10.11 | 0 | 0 | 0 | 0 | 0 | 0.62 | 0.24 | 0 | 10.12 | 0 | 0 | 0.67 | 0.18 | 0 | 8.18 | 0 | 0 | 0 | 0 | 0 | 0 | 0.55 | 0.01 | 0 | 10.12 | 0 | 0.67 | 0.18 | 0 | 8.18 | 0 | 0 | 0 | 0 | 0 | 0.55 | 0.01
75.92 | 9 | 1 | 19 | 5850.5 | 0 | 8.66 | 0 | 0 | 0.56 | 0.18 | 0 | 8.67 | 0 | 0 | 0 | 0 | 0 | 0.52 | 0.2 | 0 | 8.67 | 0 | 0 | 0 | 0 | 0 | 0.52 | 0.2 | 0 | 8.69 | 0 | 0 | 0.56 | 0.16 | 0 | 7 | 0 | 0 | 0 | 0 | 0 | 0 | 0.47 | 0.01 | 0 | 8.69 | 0 | 0.56 | 0.16 | 0 | 7 | 0 | 0 | 0 | 0 | 0 | 0.47 | 0.01
71.96 | 9 | 1 | 20 | 5851.5 | 0 | 7.07 | 0 | 0 | 0.44 | 0.15 | 0 | 7.08 | 0 | 0 | 0 | 0 | 0 | 0.41 | 0.16 | 0 | 7.08 | 0 | 0 | 0 | 0 | 0 | 0.41 | 0.16 | 0 | 7.1 | 0 | 0 | 0.44 | 0.13 | 0 | 5.65 | 0 | 0 | 0 | 0 | 0 | 0 | 0.38 | 0 | 0 | 7.1 | 0 | 0.44 | 0.13 | 0 | 5.65 | 0 | 0 | 0 | 0 | 0 | 0.38 | 0
68 | 9 | 1 | 21 | 5852.5 | 0 | 5.49 | 0 | 0 | 0.33 | 0.11 | 0 | 5.5 | 0 | 0 | 0 | 0 | 0 | 0.3 | 0.13 | 0 | 5.5 | 0 | 0 | 0 | 0 | 0 | 0.3 | 0.13 | 0 | 5.52 | 0 | 0 | 0.33 | 0.1 | 0 | 4.35 | 0 | 0 | 0 | 0 | 0 | 0 | 0.29 | 0 | 0 | 5.52 | 0 | 0.33 | 0.1 | 0 | 4.35 | 0 | 0 | 0 | 0 | 0 | 0.29 | 0
66.92 | 9 | 1 | 22 | 5853.5 | 0 | 4.26 | 0 | 0 | 0.25 | 0.09 | 0 | 4.27 | 0 | 0 | 0 | 0 | 0 | 0.23 | 0.1 | 0 | 4.27 | 0 | 0 | 0 | 0 | 0 | 0.23 | 0.1 | 0 | 4.28 | 0 | 0 | 0.25 | 0.08 | 0 | 3.4 | 0 | 0 | 0 | 0 | 0 | 0 | 0.23 | 0 | 0 | 4.28 | 0 | 0.25 | 0.08 | 0 | 3.4 | 0 | 0 | 0 | 0 | 0 | 0.23 | 0
64.94 | 9 | 1 | 23 | 5854.5 | 0 | 2.89 | 0 | 0 | 0.17 | 0.06 | 0 | 2.89 | 0 | 0 | 0 | 0 | 0 | 0.16 | 0.07 | 0 | 2.89 | 0 | 0 | 0 | 0 | 0 | 0.16 | 0.07 | 0 | 2.91 | 0 | 0 | 0.17 | 0.05 | 0 | 2.24 | 0 | 0 | 0 | 0 | 0 | 0 | 0.15 | 0 | 0 | 2.91 | 0 | 0.17 | 0.05 | 0 | 2.24 | 0 | 0 | 0 | 0 | 0 | 0.15 | 0
66.02 | 9 | 1 | 24 | 5855.5 | 0 | 1.99 | 0 | 0 | 0.12 | 0.04 | 0 | 2 | 0 | 0 | 0 | 0 | 0 | 0.11 | 0.05 | 0 | 2 | 0 | 0 | 0 | 0 | 0 | 0.11 | 0.05 | 0 | 2 | 0 | 0 | 0.12 | 0.04 | 0 | 1.59 | 0 | 0 | 0 | 0 | 0 | 0 | 0.11 | 0 | 0 | 2 | 0 | 0.12 | 0.04 | 0 | 1.59 | 0 | 0 | 0 | 0 | 0 | 0.11 | 0
64.94 | 9 | 2 | 1 | 5856.5 | 0 | 1.12 | 0 | 0 | 0.07 | 0.02 | 0 | 1.12 | 0 | 0 | 0 | 0 | 0 | 0.06 | 0.03 | 0 | 1.12 | 0 | 0 | 0 | 0 | 0 | 0.06 | 0.03 | 0 | 1.12 | 0 | 0 | 0.07 | 0.02 | 0 | 0.87 | 0 | 0 | 0 | 0 | 0 | 0 | 0.06 | 0 | 0 | 1.12 | 0 | 0.07 | 0.02 | 0 | 0.87 | 0 | 0 | 0 | 0 | 0 | 0.06 | 0
62.96 | 9 | 2 | 2 | 5857.5 | 0 | 0.4 | 0 | 0 | 0.02 | 0.01 | 0 | 0.4 | 0 | 0 | 0 | 0 | 0 | 0.02 | 0.01 | 0 | 0.4 | 0 | 0 | 0 | 0 | 0 | 0.02 | 0.01 | 0 | 0.39 | 0 | 0 | 0.02 | 0.01 | 0 | 0.3 | 0 | 0 | 0 | 0 | 0 | 0 | 0.02 | 0 | 0 | 0.39 | 0 | 0.02 | 0.01 | 0 | 0.3 | 0 | 0 | 0 | 0 | 0 | 0.02 | 0
62.96 | 9 | 2 | 3 | 5858.5 | 0 | 0 | 0 | 0 | 0 | 0 | 0 | 0 | 0 | 0 | 0 | 0 | 0 | 0 | 0 | 0 | 0 | 0 | 0 | 0 | 0 | 0 | 0 | 0 | 0 | 0 | 0 | 0 | 0 | 0 | 0 | 0 | 0 | 0 | 0 | 0 | 0 | 0 | 0 | 0 | 0 | 0 | 0 | 0 | 0 | 0 | 0 | 0 | 0 | 0 | 0 | 0 | 0 | 0
62.96 | 9 | 2 | 4 | 5859.5 | 0 | 0 | 0 | 0 | 0 | 0 | 0 | 0 | 0 | 0 | 0 | 0 | 0 | 0 | 0 | 0 | 0 | 0 | 0 | 0 | 0 | 0 | 0 | 0 | 0 | 0 | 0 | 0 | 0 | 0 | 0 | 0 | 0 | 0 | 0 | 0 | 0 | 0 | 0 | 0 | 0 | 0 | 0 | 0 | 0 | 0 | 0 | 0 | 0 | 0 | 0 | 0 | 0 | 0
62.96 | 9 | 2 | 5 | 5860.5 | 0 | 0 | 0 | 0 | 0 | 0 | 0 | 0 | 0 | 0 | 0 | 0 | 0 | 0 | 0 | 0 | 0 | 0 | 0 | 0 | 0 | 0 | 0 | 0 | 0 | 0 | 0 | 0 | 0 | 0 | 0 | 0 | 0 | 0 | 0 | 0 | 0 | 0 | 0 | 0 | 0 | 0 | 0 | 0 | 0 | 0 | 0 | 0 | 0 | 0 | 0 | 0 | 0 | 0
62.06 | 9 | 2 | 6 | 5861.5 | 0 | 0 | 0 | 0 | 0 | 0 | 0 | 0 | 0 | 0 | 0 | 0 | 0 | 0 | 0 | 0 | 0 | 0 | 0 | 0 | 0 | 0 | 0 | 0 | 0 | 0 | 0 | 0 | 0 | 0 | 0 | 0 | 0 | 0 | 0 | 0 | 0 | 0 | 0 | 0 | 0 | 0 | 0 | 0 | 0 | 0 | 0 | 0 | 0 | 0 | 0 | 0 | 0 | 0
62.96 | 9 | 2 | 7 | 5862.5 | 0 | 0 | 0 | 0 | 0 | 0 | 0 | 0 | 0 | 0 | 0 | 0 | 0 | 0 | 0 | 0 | 0 | 0 | 0 | 0 | 0 | 0 | 0 | 0 | 0 | 0 | 0 | 0 | 0 | 0 | 0 | 0 | 0 | 0 | 0 | 0 | 0 | 0 | 0 | 0 | 0 | 0 | 0 | 0 | 0 | 0 | 0 | 0 | 0 | 0 | 0 | 0 | 0 | 0
66.02 | 9 | 2 | 8 | 5863.5 | 0 | 0 | 0 | 0 | 0 | 0 | 0 | 0 | 0 | 0 | 0 | 0 | 0 | 0 | 0 | 0 | 0 | 0 | 0 | 0 | 0 | 0 | 0 | 0 | 0 | 0 | 0 | 0 | 0 | 0 | 0 | 0 | 0 | 0 | 0 | 0 | 0 | 0 | 0 | 0 | 0 | 0 | 0 | 0 | 0 | 0 | 0 | 0 | 0 | 0 | 0 | 0 | 0 | 0
69.08 | 9 | 2 | 9 | 5864.5 | 0 | 0 | 0 | 0 | 0 | 0 | 0 | 0 | 0 | 0 | 0 | 0 | 0 | 0 | 0 | 0 | 0 | 0 | 0 | 0 | 0 | 0 | 0 | 0 | 0 | 0 | 0 | 0 | 0 | 0 | 0 | 0 | 0 | 0 | 0 | 0 | 0 | 0 | 0 | 0 | 0 | 0 | 0 | 0 | 0 | 0 | 0 | 0 | 0 | 0 | 0 | 0 | 0 | 0
73.04 | 9 | 2 | 10 | 5865.5 | 0 | 0.95 | 0 | 0 | 0.06 | 0.02 | 0 | 0.96 | 0 | 0 | 0 | 0 | 0 | 0.06 | 0.02 | 0 | 0.96 | 0 | 0 | 0 | 0 | 0 | 0.06 | 0.02 | 0 | 0.93 | 0 | 0 | 0.06 | 0.02 | 0 | 1.11 | 0 | 0 | 0 | 0 | 0 | 0 | 0.09 | 0 | 0 | 0.93 | 0 | 0.06 | 0.02 | 0 | 1.11 | 0 | 0 | 0 | 0 | 0 | 0.09 | 0
75.02 | 9 | 2 | 11 | 5866.5 | 0 | 3.42 | 0 | 0 | 0.24 | 0.08 | 0 | 3.44 | 0 | 0 | 0 | 0 | 0 | 0.22 | 0.08 | 0 | 3.44 | 0 | 0 | 0 | 0 | 0 | 0.22 | 0.08 | 0 | 3.4 | 0 | 0 | 0.23 | 0.07 | 0 | 3.39 | 0 | 0 | 0 | 0 | 0 | 0 | 0.26 | 0 | 0 | 3.4 | 0 | 0.23 | 0.07 | 0 | 3.39 | 0 | 0 | 0 | 0 | 0 | 0.26 | 0
77 | 9 | 2 | 12 | 5867.5 | 0 | 7.14 | 0 | 0 | 0.51 | 0.16 | 0 | 7.16 | 0 | 0 | 0 | 0 | 0 | 0.47 | 0.18 | 0 | 7.16 | 0 | 0 | 0 | 0 | 0 | 0.47 | 0.18 | 0 | 7.14 | 0 | 0 | 0.5 | 0.14 | 0 | 6.64 | 0 | 0 | 0 | 0 | 0 | 0 | 0.49 | 0.01 | 0 | 7.14 | 0 | 0.5 | 0.14 | 0 | 6.64 | 0 | 0 | 0 | 0 | 0 | 0.49 | 0.01
78.08 | 9 | 2 | 13 | 5868.5 | 0 | 9.21 | 0 | 0 | 0.66 | 0.21 | 0 | 9.22 | 0 | 0 | 0 | 0 | 0 | 0.61 | 0.23 | 0 | 9.22 | 0 | 0 | 0 | 0 | 0 | 0.61 | 0.23 | 0 | 9.23 | 0 | 0 | 0.66 | 0.18 | 0 | 7.96 | 0 | 0 | 0 | 0 | 0 | 0 | 0.57 | 0.01 | 0 | 9.23 | 0 | 0.66 | 0.18 | 0 | 7.96 | 0 | 0 | 0 | 0 | 0 | 0.57 | 0.01
80.06 | 9 | 2 | 14 | 5869.5 | 0 | 10.54 | 0 | 0 | 0.78 | 0.24 | 0 | 10.55 | 0 | 0 | 0 | 0 | 0 | 0.71 | 0.27 | 0 | 10.55 | 0 | 0 | 0 | 0 | 0 | 0.71 | 0.27 | 0 | 10.56 | 0 | 0 | 0.77 | 0.2 | 0 | 9 | 0 | 0 | 0 | 0 | 0 | 0 | 0.64 | 0.01 | 0 | 10.56 | 0 | 0.77 | 0.2 | 0 | 9 | 0 | 0 | 0 | 0 | 0 | 0.64 | 0.01
82.94 | 9 | 2 | 15 | 5870.5 | 0 | 12.63 | 0 | 0 | 0.96 | 0.29 | 0 | 12.65 | 0 | 0 | 0 | 0 | 0 | 0.88 | 0.32 | 0 | 12.65 | 0 | 0 | 0 | 0 | 0 | 0.88 | 0.32 | 0 | 12.66 | 0 | 0 | 0.95 | 0.25 | 0 | 10.86 | 0 | 0 | 0 | 0 | 0 | 0 | 0.76 | 0.01 | 0 | 12.66 | 0 | 0.95 | 0.25 | 0 | 10.86 | 0 | 0 | 0 | 0 | 0 | 0.76 | 0.01
78.98 | 9 | 2 | 16 | 5871.5 | 0 | 14.18 | 0 | 0 | 1.01 | 0.32 | 0 | 14.2 | 0 | 0 | 0 | 0 | 0 | 0.93 | 0.35 | 0 | 14.2 | 0 | 0 | 0 | 0 | 0 | 0.93 | 0.35 | 0 | 14.2 | 0 | 0 | 1.01 | 0.27 | 0 | 12.01 | 0 | 0 | 0 | 0 | 0 | 0 | 0.8 | 0.01 | 0 | 14.2 | 0 | 1.01 | 0.27 | 0 | 12.01 | 0 | 0 | 0 | 0 | 0 | 0.8 | 0.01
82.04 | 9 | 2 | 17 | 5872.5 | 0 | 13.05 | 0 | 0 | 0.97 | 0.3 | 0 | 13.07 | 0 | 0 | 0 | 0 | 0 | 0.89 | 0.33 | 0 | 13.07 | 0 | 0 | 0 | 0 | 0 | 0.89 | 0.33 | 0 | 13.07 | 0 | 0 | 0.97 | 0.25 | 0 | 10.66 | 0 | 0 | 0 | 0 | 0 | 0 | 0.75 | 0.01 | 0 | 13.07 | 0 | 0.97 | 0.25 | 0 | 10.66 | 0 | 0 | 0 | 0 | 0 | 0.75 | 0.01
82.94 | 9 | 2 | 18 | 5873.5 | 0 | 11.97 | 0 | 0 | 0.9 | 0.27 | 0 | 11.98 | 0 | 0 | 0 | 0 | 0 | 0.83 | 0.3 | 0 | 11.98 | 0 | 0 | 0 | 0 | 0 | 0.83 | 0.3 | 0 | 11.99 | 0 | 0 | 0.9 | 0.23 | 0 | 9.8 | 0 | 0 | 0 | 0 | 0 | 0 | 0.7 | 0.01 | 0 | 11.99 | 0 | 0.9 | 0.23 | 0 | 9.8 | 0 | 0 | 0 | 0 | 0 | 0.7 | 0.01
78.08 | 9 | 2 | 19 | 5874.5 | 0 | 10.45 | 0 | 0 | 0.74 | 0.24 | 0 | 10.46 | 0 | 0 | 0 | 0 | 0 | 0.68 | 0.26 | 0 | 10.46 | 0 | 0 | 0 | 0 | 0 | 0.68 | 0.26 | 0 | 10.48 | 0 | 0 | 0.74 | 0.2 | 0 | 8.44 | 0 | 0 | 0 | 0 | 0 | 0 | 0.6 | 0.01 | 0 | 10.48 | 0 | 0.74 | 0.2 | 0 | 8.44 | 0 | 0 | 0 | 0 | 0 | 0.6 | 0.01
75.92 | 9 | 2 | 20 | 5875.5 | 0 | 8.88 | 0 | 0 | 0.61 | 0.2 | 0 | 8.89 | 0 | 0 | 0 | 0 | 0 | 0.56 | 0.22 | 0 | 8.89 | 0 | 0 | 0 | 0 | 0 | 0.56 | 0.22 | 0 | 8.91 | 0 | 0 | 0.61 | 0.17 | 0 | 7.14 | 0 | 0 | 0 | 0 | 0 | 0 | 0.51 | 0.01 | 0 | 8.91 | 0 | 0.61 | 0.17 | 0 | 7.14 | 0 | 0 | 0 | 0 | 0 | 0.51 | 0.01
75.02 | 9 | 2 | 21 | 5876.5 | 0 | 7.65 | 0 | 0 | 0.53 | 0.17 | 0 | 7.66 | 0 | 0 | 0 | 0 | 0 | 0.48 | 0.19 | 0 | 7.66 | 0 | 0 | 0 | 0 | 0 | 0.48 | 0.19 | 0 | 7.68 | 0 | 0 | 0.52 | 0.15 | 0 | 6.18 | 0 | 0 | 0 | 0 | 0 | 0 | 0.45 | 0 | 0 | 7.68 | 0 | 0.52 | 0.15 | 0 | 6.18 | 0 | 0 | 0 | 0 | 0 | 0.45 | 0
75.02 | 9 | 2 | 22 | 5877.5 | 0 | 6.64 | 0 | 0 | 0.46 | 0.15 | 0 | 6.65 | 0 | 0 | 0 | 0 | 0 | 0.42 | 0.16 | 0 | 6.65 | 0 | 0 | 0 | 0 | 0 | 0.42 | 0.16 | 0 | 6.66 | 0 | 0 | 0.46 | 0.13 | 0 | 5.38 | 0 | 0 | 0 | 0 | 0 | 0 | 0.4 | 0 | 0 | 6.66 | 0 | 0.46 | 0.13 | 0 | 5.38 | 0 | 0 | 0 | 0 | 0 | 0.4 | 0
71.96 | 9 | 2 | 23 | 5878.5 | 0 | 5.35 | 0 | 0 | 0.36 | 0.12 | 0 | 5.36 | 0 | 0 | 0 | 0 | 0 | 0.33 | 0.13 | 0 | 5.36 | 0 | 0 | 0 | 0 | 0 | 0.33 | 0.13 | 0 | 5.37 | 0 | 0 | 0.36 | 0.1 | 0 | 4.27 | 0 | 0 | 0 | 0 | 0 | 0 | 0.32 | 0 | 0 | 5.37 | 0 | 0.36 | 0.1 | 0 | 4.27 | 0 | 0 | 0 | 0 | 0 | 0.32 | 0
71.96 | 9 | 2 | 24 | 5879.5 | 0 | 4.4 | 0 | 0 | 0.29 | 0.1 | 0 | 4.41 | 0 | 0 | 0 | 0 | 0 | 0.27 | 0.11 | 0 | 4.41 | 0 | 0 | 0 | 0 | 0 | 0.27 | 0.11 | 0 | 4.43 | 0 | 0 | 0.29 | 0.09 | 0 | 3.56 | 0 | 0 | 0 | 0 | 0 | 0 | 0.27 | 0 | 0 | 4.43 | 0 | 0.29 | 0.09 | 0 | 3.56 | 0 | 0 | 0 | 0 | 0 | 0.27 | 0
71.06 | 9 | 3 | 1 | 5880.5 | 0 | 3.62 | 0 | 0 | 0.24 | 0.08 | 0 | 3.63 | 0 | 0 | 0 | 0 | 0 | 0.22 | 0.09 | 0 | 3.63 | 0 | 0 | 0 | 0 | 0 | 0.22 | 0.09 | 0 | 3.64 | 0 | 0 | 0.24 | 0.07 | 0 | 2.94 | 0 | 0 | 0 | 0 | 0 | 0 | 0.22 | 0 | 0 | 3.64 | 0 | 0.24 | 0.07 | 0 | 2.94 | 0 | 0 | 0 | 0 | 0 | 0.22 | 0
69.98 | 9 | 3 | 2 | 5881.5 | 0 | 2.94 | 0 | 0 | 0.19 | 0.07 | 0 | 2.95 | 0 | 0 | 0 | 0 | 0 | 0.18 | 0.07 | 0 | 2.95 | 0 | 0 | 0 | 0 | 0 | 0.18 | 0.07 | 0 | 2.96 | 0 | 0 | 0.19 | 0.06 | 0 | 2.4 | 0 | 0 | 0 | 0 | 0 | 0 | 0.18 | 0 | 0 | 2.96 | 0 | 0.19 | 0.06 | 0 | 2.4 | 0 | 0 | 0 | 0 | 0 | 0.18 | 0
69.08 | 9 | 3 | 3 | 5882.5 | 0 | 2.38 | 0 | 0 | 0.16 | 0.05 | 0 | 2.39 | 0 | 0 | 0 | 0 | 0 | 0.14 | 0.06 | 0 | 2.39 | 0 | 0 | 0 | 0 | 0 | 0.14 | 0.06 | 0 | 2.4 | 0 | 0 | 0.16 | 0.05 | 0 | 1.97 | 0 | 0 | 0 | 0 | 0 | 0 | 0.15 | 0 | 0 | 2.4 | 0 | 0.16 | 0.05 | 0 | 1.97 | 0 | 0 | 0 | 0 | 0 | 0.15 | 0
66.92 | 9 | 3 | 4 | 5883.5 | 0 | 1.76 | 0 | 0 | 0.11 | 0.04 | 0 | 1.77 | 0 | 0 | 0 | 0 | 0 | 0.1 | 0.04 | 0 | 1.77 | 0 | 0 | 0 | 0 | 0 | 0.1 | 0.04 | 0 | 1.77 | 0 | 0 | 0.11 | 0.03 | 0 | 1.44 | 0 | 0 | 0 | 0 | 0 | 0 | 0.11 | 0 | 0 | 1.77 | 0 | 0.11 | 0.03 | 0 | 1.44 | 0 | 0 | 0 | 0 | 0 | 0.11 | 0
66.02 | 9 | 3 | 5 | 5884.5 | 0 | 1.27 | 0 | 0 | 0.08 | 0.03 | 0 | 1.28 | 0 | 0 | 0 | 0 | 0 | 0.08 | 0.03 | 0 | 1.28 | 0 | 0 | 0 | 0 | 0 | 0.08 | 0.03 | 0 | 1.27 | 0 | 0 | 0.08 | 0.02 | 0 | 1.06 | 0 | 0 | 0 | 0 | 0 | 0 | 0.08 | 0 | 0 | 1.27 | 0 | 0.08 | 0.02 | 0 | 1.06 | 0 | 0 | 0 | 0 | 0 | 0.08 | 0
66.02 | 9 | 3 | 6 | 5885.5 | 0 | 0.91 | 0 | 0 | 0.06 | 0.02 | 0 | 0.91 | 0 | 0 | 0 | 0 | 0 | 0.05 | 0.02 | 0 | 0.91 | 0 | 0 | 0 | 0 | 0 | 0.05 | 0.02 | 0 | 0.91 | 0 | 0 | 0.06 | 0.02 | 0 | 0.78 | 0 | 0 | 0 | 0 | 0 | 0 | 0.06 | 0 | 0 | 0.91 | 0 | 0.06 | 0.02 | 0 | 0.78 | 0 | 0 | 0 | 0 | 0 | 0.06 | 0
66.02 | 9 | 3 | 7 | 5886.5 | 0 | 0.65 | 0 | 0 | 0.04 | 0.01 | 0 | 0.66 | 0 | 0 | 0 | 0 | 0 | 0.04 | 0.02 | 0 | 0.66 | 0 | 0 | 0 | 0 | 0 | 0.04 | 0.02 | 0 | 0.65 | 0 | 0 | 0.04 | 0.01 | 0 | 0.6 | 0 | 0 | 0 | 0 | 0 | 0 | 0.05 | 0 | 0 | 0.65 | 0 | 0.04 | 0.01 | 0 | 0.6 | 0 | 0 | 0 | 0 | 0 | 0.05 | 0
66.92 | 9 | 3 | 8 | 5887.5 | 0 | 0.71 | 0 | 0 | 0.05 | 0.02 | 0 | 0.72 | 0 | 0 | 0 | 0 | 0 | 0.04 | 0.02 | 0 | 0.72 | 0 | 0 | 0 | 0 | 0 | 0.04 | 0.02 | 0 | 0.71 | 0 | 0 | 0.05 | 0.01 | 0 | 0.71 | 0 | 0 | 0 | 0 | 0 | 0 | 0.06 | 0 | 0 | 0.71 | 0 | 0.05 | 0.01 | 0 | 0.71 | 0 | 0 | 0 | 0 | 0 | 0.06 | 0
71.06 | 9 | 3 | 9 | 5888.5 | 0 | 1.18 | 0 | 0 | 0.08 | 0.03 | 0 | 1.18 | 0 | 0 | 0 | 0 | 0 | 0.08 | 0.03 | 0 | 1.18 | 0 | 0 | 0 | 0 | 0 | 0.08 | 0.03 | 0 | 1.17 | 0 | 0 | 0.08 | 0.02 | 0 | 1.15 | 0 | 0 | 0 | 0 | 0 | 0 | 0.1 | 0 | 0 | 1.17 | 0 | 0.08 | 0.02 | 0 | 1.15 | 0 | 0 | 0 | 0 | 0 | 0.1 | 0
75.92 | 9 | 3 | 10 | 5889.5 | 0 | 2.43 | 0 | 0 | 0.18 | 0.06 | 0 | 2.44 | 0 | 0 | 0 | 0 | 0 | 0.17 | 0.06 | 0 | 2.44 | 0 | 0 | 0 | 0 | 0 | 0.17 | 0.06 | 0 | 2.43 | 0 | 0 | 0.18 | 0.05 | 0 | 2.3 | 0 | 0 | 0 | 0 | 0 | 0 | 0.2 | 0 | 0 | 2.43 | 0 | 0.18 | 0.05 | 0 | 2.3 | 0 | 0 | 0 | 0 | 0 | 0.2 | 0
78.98 | 9 | 3 | 11 | 5890.5 | 0 | 5.35 | 0 | 0 | 0.41 | 0.13 | 0 | 5.36 | 0 | 0 | 0 | 0 | 0 | 0.38 | 0.14 | 0 | 5.36 | 0 | 0 | 0 | 0 | 0 | 0.38 | 0.14 | 0 | 5.35 | 0 | 0 | 0.41 | 0.11 | 0 | 4.99 | 0 | 0 | 0 | 0 | 0 | 0 | 0.41 | 0 | 0 | 5.35 | 0 | 0.41 | 0.11 | 0 | 4.99 | 0 | 0 | 0 | 0 | 0 | 0.41 | 0
78.98 | 9 | 3 | 12 | 5891.5 | 0 | 7.38 | 0 | 0 | 0.57 | 0.18 | 0 | 7.39 | 0 | 0 | 0 | 0 | 0 | 0.52 | 0.19 | 0 | 7.39 | 0 | 0 | 0 | 0 | 0 | 0.52 | 0.19 | 0 | 7.4 | 0 | 0 | 0.56 | 0.15 | 0 | 6.41 | 0 | 0 | 0 | 0 | 0 | 0 | 0.51 | 0.01 | 0 | 7.4 | 0 | 0.56 | 0.15 | 0 | 6.41 | 0 | 0 | 0 | 0 | 0 | 0.51 | 0.01
82.04 | 9 | 3 | 13 | 5892.5 | 0 | 9.28 | 0 | 0 | 0.74 | 0.22 | 0 | 9.29 | 0 | 0 | 0 | 0 | 0 | 0.68 | 0.25 | 0 | 9.29 | 0 | 0 | 0 | 0 | 0 | 0.68 | 0.25 | 0 | 9.31 | 0 | 0 | 0.74 | 0.19 | 0 | 7.96 | 0 | 0 | 0 | 0 | 0 | 0 | 0.62 | 0.01 | 0 | 9.31 | 0 | 0.74 | 0.19 | 0 | 7.96 | 0 | 0 | 0 | 0 | 0 | 0.62 | 0.01
84.02 | 9 | 3 | 14 | 5893.5 | 0 | 11.19 | 0 | 0 | 0.91 | 0.27 | 0 | 11.21 | 0 | 0 | 0 | 0 | 0 | 0.84 | 0.3 | 0 | 11.21 | 0 | 0 | 0 | 0 | 0 | 0.84 | 0.3 | 0 | 11.22 | 0 | 0 | 0.91 | 0.23 | 0 | 9.54 | 0 | 0 | 0 | 0 | 0 | 0 | 0.73 | 0.01 | 0 | 11.22 | 0 | 0.91 | 0.23 | 0 | 9.54 | 0 | 0 | 0 | 0 | 0 | 0.73 | 0.01
84.02 | 9 | 3 | 15 | 5894.5 | 0 | 12.77 | 0 | 0 | 1.03 | 0.31 | 0 | 12.79 | 0 | 0 | 0 | 0 | 0 | 0.95 | 0.34 | 0 | 12.79 | 0 | 0 | 0 | 0 | 0 | 0.95 | 0.34 | 0 | 12.8 | 0 | 0 | 1.02 | 0.26 | 0 | 10.77 | 0 | 0 | 0 | 0 | 0 | 0 | 0.8 | 0.01 | 0 | 12.8 | 0 | 1.02 | 0.26 | 0 | 10.77 | 0 | 0 | 0 | 0 | 0 | 0.8 | 0.01
84.02 | 9 | 3 | 16 | 5895.5 | 0 | 13.62 | 0 | 0 | 1.09 | 0.33 | 0 | 13.64 | 0 | 0 | 0 | 0 | 0 | 1 | 0.36 | 0 | 13.64 | 0 | 0 | 0 | 0 | 0 | 1 | 0.36 | 0 | 13.64 | 0 | 0 | 1.09 | 0.27 | 0 | 11.36 | 0 | 0 | 0 | 0 | 0 | 0 | 0.83 | 0.01 | 0 | 13.64 | 0 | 1.09 | 0.27 | 0 | 11.36 | 0 | 0 | 0 | 0 | 0 | 0.83 | 0.01
84.92 | 9 | 3 | 17 | 5896.5 | 0 | 13.31 | 0 | 0 | 1.08 | 0.32 | 0 | 13.33 | 0 | 0 | 0 | 0 | 0 | 0.99 | 0.35 | 0 | 13.33 | 0 | 0 | 0 | 0 | 0 | 0.99 | 0.35 | 0 | 13.33 | 0 | 0 | 1.07 | 0.27 | 0 | 10.93 | 0 | 0 | 0 | 0 | 0 | 0 | 0.81 | 0.01 | 0 | 13.33 | 0 | 1.07 | 0.27 | 0 | 10.93 | 0 | 0 | 0 | 0 | 0 | 0.81 | 0.01
84.02 | 9 | 3 | 18 | 5897.5 | 0 | 12.59 | 0 | 0 | 1 | 0.3 | 0 | 12.61 | 0 | 0 | 0 | 0 | 0 | 0.92 | 0.33 | 0 | 12.61 | 0 | 0 | 0 | 0 | 0 | 0.92 | 0.33 | 0 | 12.61 | 0 | 0 | 1 | 0.25 | 0 | 10.28 | 0 | 0 | 0 | 0 | 0 | 0 | 0.77 | 0.01 | 0 | 12.61 | 0 | 1 | 0.25 | 0 | 10.28 | 0 | 0 | 0 | 0 | 0 | 0.77 | 0.01
82.04 | 9 | 3 | 19 | 5898.5 | 0 | 11.19 | 0 | 0 | 0.87 | 0.26 | 0 | 11.2 | 0 | 0 | 0 | 0 | 0 | 0.8 | 0.29 | 0 | 11.2 | 0 | 0 | 0 | 0 | 0 | 0.8 | 0.29 | 0 | 11.21 | 0 | 0 | 0.86 | 0.22 | 0 | 9 | 0 | 0 | 0 | 0 | 0 | 0 | 0.68 | 0.01 | 0 | 11.21 | 0 | 0.86 | 0.22 | 0 | 9 | 0 | 0 | 0 | 0 | 0 | 0.68 | 0.01
78.08 | 9 | 3 | 20 | 5899.5 | 0 | 9.54 | 0 | 0 | 0.7 | 0.22 | 0 | 9.55 | 0 | 0 | 0 | 0 | 0 | 0.65 | 0.25 | 0 | 9.55 | 0 | 0 | 0 | 0 | 0 | 0.65 | 0.25 | 0 | 9.56 | 0 | 0 | 0.7 | 0.19 | 0 | 7.61 | 0 | 0 | 0 | 0 | 0 | 0 | 0.58 | 0.01 | 0 | 9.56 | 0 | 0.7 | 0.19 | 0 | 7.61 | 0 | 0 | 0 | 0 | 0 | 0.58 | 0.01
75.92 | 9 | 3 | 21 | 5900.5 | 0 | 8.22 | 0 | 0 | 0.59 | 0.19 | 0 | 8.24 | 0 | 0 | 0 | 0 | 0 | 0.54 | 0.21 | 0 | 8.24 | 0 | 0 | 0 | 0 | 0 | 0.54 | 0.21 | 0 | 8.25 | 0 | 0 | 0.59 | 0.16 | 0 | 6.61 | 0 | 0 | 0 | 0 | 0 | 0 | 0.5 | 0.01 | 0 | 8.25 | 0 | 0.59 | 0.16 | 0 | 6.61 | 0 | 0 | 0 | 0 | 0 | 0.5 | 0.01
73.94 | 9 | 3 | 22 | 5901.5 | 0 | 6.98 | 0 | 0 | 0.49 | 0.16 | 0 | 6.99 | 0 | 0 | 0 | 0 | 0 | 0.45 | 0.18 | 0 | 6.99 | 0 | 0 | 0 | 0 | 0 | 0.45 | 0.18 | 0 | 7.01 | 0 | 0 | 0.49 | 0.14 | 0 | 5.6 | 0 | 0 | 0 | 0 | 0 | 0 | 0.43 | 0 | 0 | 7.01 | 0 | 0.49 | 0.14 | 0 | 5.6 | 0 | 0 | 0 | 0 | 0 | 0.43 | 0
73.04 | 9 | 3 | 23 | 5902.5 | 0 | 5.74 | 0 | 0 | 0.4 | 0.13 | 0 | 5.75 | 0 | 0 | 0 | 0 | 0 | 0.37 | 0.15 | 0 | 5.75 | 0 | 0 | 0 | 0 | 0 | 0.37 | 0.15 | 0 | 5.77 | 0 | 0 | 0.4 | 0.11 | 0 | 4.59 | 0 | 0 | 0 | 0 | 0 | 0 | 0.36 | 0 | 0 | 5.77 | 0 | 0.4 | 0.11 | 0 | 4.59 | 0 | 0 | 0 | 0 | 0 | 0.36 | 0
73.04 | 9 | 3 | 24 | 5903.5 | 0 | 4.72 | 0 | 0 | 0.33 | 0.11 | 0 | 4.73 | 0 | 0 | 0 | 0 | 0 | 0.3 | 0.12 | 0 | 4.73 | 0 | 0 | 0 | 0 | 0 | 0.3 | 0.12 | 0 | 4.75 | 0 | 0 | 0.33 | 0.09 | 0 | 3.79 | 0 | 0 | 0 | 0 | 0 | 0 | 0.3 | 0 | 0 | 4.75 | 0 | 0.33 | 0.09 | 0 | 3.79 | 0 | 0 | 0 | 0 | 0 | 0.3 | 0
71.06 | 9 | 4 | 1 | 5904.5 | 0 | 3.82 | 0 | 0 | 0.26 | 0.09 | 0 | 3.83 | 0 | 0 | 0 | 0 | 0 | 0.24 | 0.1 | 0 | 3.83 | 0 | 0 | 0 | 0 | 0 | 0.24 | 0.1 | 0 | 3.85 | 0 | 0 | 0.26 | 0.08 | 0 | 3.08 | 0 | 0 | 0 | 0 | 0 | 0 | 0.24 | 0 | 0 | 3.85 | 0 | 0.26 | 0.08 | 0 | 3.08 | 0 | 0 | 0 | 0 | 0 | 0.24 | 0
69.08 | 9 | 4 | 2 | 5905.5 | 0 | 2.98 | 0 | 0 | 0.2 | 0.07 | 0 | 2.99 | 0 | 0 | 0 | 0 | 0 | 0.19 | 0.08 | 0 | 2.99 | 0 | 0 | 0 | 0 | 0 | 0.19 | 0.08 | 0 | 3 | 0 | 0 | 0.2 | 0.06 | 0 | 2.41 | 0 | 0 | 0 | 0 | 0 | 0 | 0.19 | 0 | 0 | 3 | 0 | 0.2 | 0.06 | 0 | 2.41 | 0 | 0 | 0 | 0 | 0 | 0.19 | 0
66.92 | 9 | 4 | 3 | 5906.5 | 0 | 2.3 | 0 | 0 | 0.15 | 0.05 | 0 | 2.3 | 0 | 0 | 0 | 0 | 0 | 0.14 | 0.06 | 0 | 2.3 | 0 | 0 | 0 | 0 | 0 | 0.14 | 0.06 | 0 | 2.31 | 0 | 0 | 0.15 | 0.05 | 0 | 1.88 | 0 | 0 | 0 | 0 | 0 | 0 | 0.15 | 0 | 0 | 2.31 | 0 | 0.15 | 0.05 | 0 | 1.88 | 0 | 0 | 0 | 0 | 0 | 0.15 | 0
68 | 9 | 4 | 4 | 5907.5 | 0 | 1.9 | 0 | 0 | 0.13 | 0.04 | 0 | 1.9 | 0 | 0 | 0 | 0 | 0 | 0.12 | 0.05 | 0 | 1.9 | 0 | 0 | 0 | 0 | 0 | 0.12 | 0.05 | 0 | 1.9 | 0 | 0 | 0.13 | 0.04 | 0 | 1.6 | 0 | 0 | 0 | 0 | 0 | 0 | 0.13 | 0 | 0 | 1.9 | 0 | 0.13 | 0.04 | 0 | 1.6 | 0 | 0 | 0 | 0 | 0 | 0.13 | 0
64.94 | 9 | 4 | 5 | 5908.5 | 0 | 1.11 | 0 | 0 | 0.07 | 0.03 | 0 | 1.12 | 0 | 0 | 0 | 0 | 0 | 0.07 | 0.03 | 0 | 1.12 | 0 | 0 | 0 | 0 | 0 | 0.07 | 0.03 | 0 | 1.12 | 0 | 0 | 0.07 | 0.02 | 0 | 0.89 | 0 | 0 | 0 | 0 | 0 | 0 | 0.07 | 0 | 0 | 1.12 | 0 | 0.07 | 0.02 | 0 | 0.89 | 0 | 0 | 0 | 0 | 0 | 0.07 | 0
64.94 | 9 | 4 | 6 | 5909.5 | 0 | 0.81 | 0 | 0 | 0.05 | 0.02 | 0 | 0.82 | 0 | 0 | 0 | 0 | 0 | 0.05 | 0.02 | 0 | 0.82 | 0 | 0 | 0 | 0 | 0 | 0.05 | 0.02 | 0 | 0.81 | 0 | 0 | 0.05 | 0.02 | 0 | 0.73 | 0 | 0 | 0 | 0 | 0 | 0 | 0.06 | 0 | 0 | 0.81 | 0 | 0.05 | 0.02 | 0 | 0.73 | 0 | 0 | 0 | 0 | 0 | 0.06 | 0
64.04 | 9 | 4 | 7 | 5910.5 | 0 | 0.42 | 0 | 0 | 0.03 | 0.01 | 0 | 0.43 | 0 | 0 | 0 | 0 | 0 | 0.03 | 0.01 | 0 | 0.43 | 0 | 0 | 0 | 0 | 0 | 0.03 | 0.01 | 0 | 0.42 | 0 | 0 | 0.03 | 0.01 | 0 | 0.41 | 0 | 0 | 0 | 0 | 0 | 0 | 0.03 | 0 | 0 | 0.42 | 0 | 0.03 | 0.01 | 0 | 0.41 | 0 | 0 | 0 | 0 | 0 | 0.03 | 0
66.92 | 9 | 4 | 8 | 5911.5 | 0 | 0.63 | 0 | 0 | 0.04 | 0.01 | 0 | 0.64 | 0 | 0 | 0 | 0 | 0 | 0.04 | 0.02 | 0 | 0.64 | 0 | 0 | 0 | 0 | 0 | 0.04 | 0.02 | 0 | 0.62 | 0 | 0 | 0.04 | 0.01 | 0 | 0.69 | 0 | 0 | 0 | 0 | 0 | 0 | 0.06 | 0 | 0 | 0.62 | 0 | 0.04 | 0.01 | 0 | 0.69 | 0 | 0 | 0 | 0 | 0 | 0.06 | 0
71.06 | 9 | 4 | 9 | 5912.5 | 0 | 1.14 | 0 | 0 | 0.08 | 0.03 | 0 | 1.15 | 0 | 0 | 0 | 0 | 0 | 0.08 | 0.03 | 0 | 1.15 | 0 | 0 | 0 | 0 | 0 | 0.08 | 0.03 | 0 | 1.13 | 0 | 0 | 0.08 | 0.02 | 0 | 1.15 | 0 | 0 | 0 | 0 | 0 | 0 | 0.1 | 0 | 0 | 1.13 | 0 | 0.08 | 0.02 | 0 | 1.15 | 0 | 0 | 0 | 0 | 0 | 0.1 | 0
71.96 | 9 | 4 | 10 | 5913.5 | 0 | 2.14 | 0 | 0 | 0.16 | 0.05 | 0 | 2.15 | 0 | 0 | 0 | 0 | 0 | 0.14 | 0.06 | 0 | 2.15 | 0 | 0 | 0 | 0 | 0 | 0.14 | 0.06 | 0 | 2.14 | 0 | 0 | 0.15 | 0.04 | 0 | 2.04 | 0 | 0 | 0 | 0 | 0 | 0 | 0.17 | 0 | 0 | 2.14 | 0 | 0.15 | 0.04 | 0 | 2.04 | 0 | 0 | 0 | 0 | 0 | 0.17 | 0
77 | 9 | 4 | 11 | 5914.5 | 0 | 5.25 | 0 | 0 | 0.4 | 0.13 | 0 | 5.26 | 0 | 0 | 0 | 0 | 0 | 0.37 | 0.14 | 0 | 5.26 | 0 | 0 | 0 | 0 | 0 | 0.37 | 0.14 | 0 | 5.25 | 0 | 0 | 0.4 | 0.11 | 0 | 4.97 | 0 | 0 | 0 | 0 | 0 | 0 | 0.41 | 0 | 0 | 5.25 | 0 | 0.4 | 0.11 | 0 | 4.97 | 0 | 0 | 0 | 0 | 0 | 0.41 | 0
80.96 | 9 | 4 | 12 | 5915.5 | 0 | 9.46 | 0 | 0 | 0.76 | 0.23 | 0 | 9.47 | 0 | 0 | 0 | 0 | 0 | 0.7 | 0.25 | 0 | 9.47 | 0 | 0 | 0 | 0 | 0 | 0.7 | 0.25 | 0 | 9.48 | 0 | 0 | 0.75 | 0.2 | 0 | 8.51 | 0 | 0 | 0 | 0 | 0 | 0 | 0.67 | 0.01 | 0 | 9.48 | 0 | 0.75 | 0.2 | 0 | 8.51 | 0 | 0 | 0 | 0 | 0 | 0.67 | 0.01
82.94 | 9 | 4 | 13 | 5916.5 | 0 | 11.71 | 0 | 0 | 0.95 | 0.29 | 0 | 11.72 | 0 | 0 | 0 | 0 | 0 | 0.88 | 0.32 | 0 | 11.72 | 0 | 0 | 0 | 0 | 0 | 0.88 | 0.32 | 0 | 11.74 | 0 | 0 | 0.95 | 0.24 | 0 | 9.96 | 0 | 0 | 0 | 0 | 0 | 0 | 0.77 | 0.01 | 0 | 11.74 | 0 | 0.95 | 0.24 | 0 | 9.96 | 0 | 0 | 0 | 0 | 0 | 0.77 | 0.01
84.92 | 9 | 4 | 14 | 5917.5 | 0 | 13.14 | 0 | 0 | 1.09 | 0.32 | 0 | 13.16 | 0 | 0 | 0 | 0 | 0 | 1 | 0.36 | 0 | 13.16 | 0 | 0 | 0 | 0 | 0 | 1 | 0.36 | 0 | 13.17 | 0 | 0 | 1.09 | 0.27 | 0 | 11.06 | 0 | 0 | 0 | 0 | 0 | 0 | 0.84 | 0.01 | 0 | 13.17 | 0 | 1.09 | 0.27 | 0 | 11.06 | 0 | 0 | 0 | 0 | 0 | 0.84 | 0.01
86 | 9 | 4 | 15 | 5918.5 | 0 | 14.96 | 0 | 0 | 1.25 | 0.37 | 0 | 14.97 | 0 | 0 | 0 | 0 | 0 | 1.15 | 0.4 | 0 | 14.97 | 0 | 0 | 0 | 0 | 0 | 1.15 | 0.4 | 0 | 14.96 | 0 | 0 | 1.24 | 0.31 | 0 | 12.63 | 0 | 0 | 0 | 0 | 0 | 0 | 0.93 | 0.01 | 0 | 14.96 | 0 | 1.24 | 0.31 | 0 | 12.63 | 0 | 0 | 0 | 0 | 0 | 0.93 | 0.01
87.08 | 9 | 4 | 16 | 5919.5 | 0 | 17.17 | 0 | 0 | 1.44 | 0.42 | 0 | 17.19 | 0 | 0 | 0 | 0 | 0 | 1.32 | 0.46 | 0 | 17.19 | 0 | 0 | 0 | 0 | 0 | 1.32 | 0.46 | 0 | 17.17 | 0 | 0 | 1.42 | 0.35 | 0 | 14.51 | 0 | 0 | 0 | 0 | 0 | 0 | 1.21 | 0.02 | 0 | 17.17 | 0 | 1.42 | 0.35 | 0 | 14.51 | 0 | 0 | 0 | 0 | 0 | 1.21 | 0.02
86 | 9 | 4 | 17 | 5920.5 | 0 | 15.63 | 0 | 0 | 1.29 | 0.38 | 0 | 15.64 | 0 | 0 | 0 | 0 | 0 | 1.18 | 0.42 | 0 | 15.64 | 0 | 0 | 0 | 0 | 0 | 1.18 | 0.42 | 0 | 15.61 | 0 | 0 | 1.27 | 0.31 | 0 | 12.6 | 0 | 0 | 0 | 0 | 0 | 0 | 0.91 | 0.01 | 0 | 15.61 | 0 | 1.27 | 0.31 | 0 | 12.6 | 0 | 0 | 0 | 0 | 0 | 0.91 | 0.01
84.92 | 9 | 4 | 18 | 5921.5 | 0 | 13.85 | 0 | 0 | 1.12 | 0.33 | 0 | 13.87 | 0 | 0 | 0 | 0 | 0 | 1.03 | 0.37 | 0 | 13.87 | 0 | 0 | 0 | 0 | 0 | 1.03 | 0.37 | 0 | 13.86 | 0 | 0 | 1.11 | 0.28 | 0 | 11.18 | 0 | 0 | 0 | 0 | 0 | 0 | 0.82 | 0.01 | 0 | 13.86 | 0 | 1.11 | 0.28 | 0 | 11.18 | 0 | 0 | 0 | 0 | 0 | 0.82 | 0.01
82.04 | 9 | 4 | 19 | 5922.5 | 0 | 12.28 | 0 | 0 | 0.95 | 0.29 | 0 | 12.3 | 0 | 0 | 0 | 0 | 0 | 0.87 | 0.32 | 0 | 12.3 | 0 | 0 | 0 | 0 | 0 | 0.87 | 0.32 | 0 | 12.31 | 0 | 0 | 0.95 | 0.24 | 0 | 9.88 | 0 | 0 | 0 | 0 | 0 | 0 | 0.73 | 0.01 | 0 | 12.31 | 0 | 0.95 | 0.24 | 0 | 9.88 | 0 | 0 | 0 | 0 | 0 | 0.73 | 0.01
78.08 | 9 | 4 | 20 | 5923.5 | 0 | 10.5 | 0 | 0 | 0.77 | 0.24 | 0 | 10.52 | 0 | 0 | 0 | 0 | 0 | 0.71 | 0.27 | 0 | 10.52 | 0 | 0 | 0 | 0 | 0 | 0.71 | 0.27 | 0 | 10.54 | 0 | 0 | 0.77 | 0.21 | 0 | 8.37 | 0 | 0 | 0 | 0 | 0 | 0 | 0.62 | 0.01 | 0 | 10.54 | 0 | 0.77 | 0.21 | 0 | 8.37 | 0 | 0 | 0 | 0 | 0 | 0.62 | 0.01
75.02 | 9 | 4 | 21 | 5924.5 | 0 | 8.89 | 0 | 0 | 0.63 | 0.2 | 0 | 8.91 | 0 | 0 | 0 | 0 | 0 | 0.58 | 0.23 | 0 | 8.91 | 0 | 0 | 0 | 0 | 0 | 0.58 | 0.23 | 0 | 8.93 | 0 | 0 | 0.63 | 0.18 | 0 | 7.09 | 0 | 0 | 0 | 0 | 0 | 0 | 0.53 | 0.01 | 0 | 8.93 | 0 | 0.63 | 0.18 | 0 | 7.09 | 0 | 0 | 0 | 0 | 0 | 0.53 | 0.01
71.96 | 9 | 4 | 22 | 5925.5 | 0 | 7.39 | 0 | 0 | 0.51 | 0.17 | 0 | 7.4 | 0 | 0 | 0 | 0 | 0 | 0.46 | 0.19 | 0 | 7.4 | 0 | 0 | 0 | 0 | 0 | 0.46 | 0.19 | 0 | 7.43 | 0 | 0 | 0.5 | 0.14 | 0 | 5.89 | 0 | 0 | 0 | 0 | 0 | 0 | 0.44 | 0 | 0 | 7.43 | 0 | 0.5 | 0.14 | 0 | 5.89 | 0 | 0 | 0 | 0 | 0 | 0.44 | 0
73.04 | 9 | 4 | 23 | 5926.5 | 0 | 6.12 | 0 | 0 | 0.42 | 0.14 | 0 | 6.13 | 0 | 0 | 0 | 0 | 0 | 0.39 | 0.15 | 0 | 6.13 | 0 | 0 | 0 | 0 | 0 | 0.39 | 0.15 | 0 | 6.15 | 0 | 0 | 0.42 | 0.12 | 0 | 4.89 | 0 | 0 | 0 | 0 | 0 | 0 | 0.37 | 0 | 0 | 6.15 | 0 | 0.42 | 0.12 | 0 | 4.89 | 0 | 0 | 0 | 0 | 0 | 0.37 | 0
71.06 | 9 | 4 | 24 | 5927.5 | 0 | 4.84 | 0 | 0 | 0.33 | 0.11 | 0 | 4.85 | 0 | 0 | 0 | 0 | 0 | 0.3 | 0.12 | 0 | 4.85 | 0 | 0 | 0 | 0 | 0 | 0.3 | 0.12 | 0 | 4.87 | 0 | 0 | 0.33 | 0.1 | 0 | 3.84 | 0 | 0 | 0 | 0 | 0 | 0 | 0.3 | 0 | 0 | 4.87 | 0 | 0.33 | 0.1 | 0 | 3.84 | 0 | 0 | 0 | 0 | 0 | 0.3 | 0
71.06 | 9 | 5 | 1 | 5928.5 | 0 | 2.22 | 0 | 0 | 0.15 | 0.05 | 0 | 2.23 | 0 | 0 | 0 | 0 | 0 | 0.14 | 0.06 | 0 | 2.23 | 0 | 0 | 0 | 0 | 0 | 0.14 | 0.06 | 0 | 2.25 | 0 | 0 | 0.15 | 0.04 | 0 | 1.49 | 0 | 0 | 0 | 0 | 0 | 0 | 0.12 | 0 | 0 | 2.25 | 0 | 0.15 | 0.04 | 0 | 1.49 | 0 | 0 | 0 | 0 | 0 | 0.12 | 0
69.08 | 9 | 5 | 2 | 5929.5 | 0 | 2.87 | 0 | 0 | 0.19 | 0.06 | 0 | 2.88 | 0 | 0 | 0 | 0 | 0 | 0.18 | 0.07 | 0 | 2.88 | 0 | 0 | 0 | 0 | 0 | 0.18 | 0.07 | 0 | 2.88 | 0 | 0 | 0.19 | 0.06 | 0 | 2.62 | 0 | 0 | 0 | 0 | 0 | 0 | 0.21 | 0 | 0 | 2.88 | 0 | 0.19 | 0.06 | 0 | 2.62 | 0 | 0 | 0 | 0 | 0 | 0.21 | 0
66.92 | 9 | 5 | 3 | 5930.5 | 0 | 2.4 | 0 | 0 | 0.16 | 0.05 | 0 | 2.41 | 0 | 0 | 0 | 0 | 0 | 0.15 | 0.06 | 0 | 2.41 | 0 | 0 | 0 | 0 | 0 | 0.15 | 0.06 | 0 | 2.41 | 0 | 0 | 0.16 | 0.05 | 0 | 2 | 0 | 0 | 0 | 0 | 0 | 0 | 0.16 | 0 | 0 | 2.41 | 0 | 0.16 | 0.05 | 0 | 2 | 0 | 0 | 0 | 0 | 0 | 0.16 | 0
66.92 | 9 | 5 | 4 | 5931.5 | 0 | 1.8 | 0 | 0 | 0.12 | 0.04 | 0 | 1.8 | 0 | 0 | 0 | 0 | 0 | 0.11 | 0.05 | 0 | 1.8 | 0 | 0 | 0 | 0 | 0 | 0.11 | 0.05 | 0 | 1.81 | 0 | 0 | 0.12 | 0.04 | 0 | 1.49 | 0 | 0 | 0 | 0 | 0 | 0 | 0.12 | 0 | 0 | 1.81 | 0 | 0.12 | 0.04 | 0 | 1.49 | 0 | 0 | 0 | 0 | 0 | 0.12 | 0
64.94 | 9 | 5 | 5 | 5932.5 | 0 | 1.14 | 0 | 0 | 0.08 | 0.03 | 0 | 1.14 | 0 | 0 | 0 | 0 | 0 | 0.07 | 0.03 | 0 | 1.14 | 0 | 0 | 0 | 0 | 0 | 0.07 | 0.03 | 0 | 1.14 | 0 | 0 | 0.08 | 0.02 | 0 | 0.94 | 0 | 0 | 0 | 0 | 0 | 0 | 0.08 | 0 | 0 | 1.14 | 0 | 0.08 | 0.02 | 0 | 0.94 | 0 | 0 | 0 | 0 | 0 | 0.08 | 0
64.94 | 9 | 5 | 6 | 5933.5 | 0 | 0.83 | 0 | 0 | 0.06 | 0.02 | 0 | 0.84 | 0 | 0 | 0 | 0 | 0 | 0.05 | 0.02 | 0 | 0.84 | 0 | 0 | 0 | 0 | 0 | 0.05 | 0.02 | 0 | 0.83 | 0 | 0 | 0.06 | 0.02 | 0 | 0.75 | 0 | 0 | 0 | 0 | 0 | 0 | 0.06 | 0 | 0 | 0.83 | 0 | 0.06 | 0.02 | 0 | 0.75 | 0 | 0 | 0 | 0 | 0 | 0.06 | 0
64.04 | 9 | 5 | 7 | 5934.5 | 0 | 0.47 | 0 | 0 | 0.03 | 0.01 | 0 | 0.48 | 0 | 0 | 0 | 0 | 0 | 0.03 | 0.01 | 0 | 0.48 | 0 | 0 | 0 | 0 | 0 | 0.03 | 0.01 | 0 | 0.47 | 0 | 0 | 0.03 | 0.01 | 0 | 0.47 | 0 | 0 | 0 | 0 | 0 | 0 | 0.04 | 0 | 0 | 0.47 | 0 | 0.03 | 0.01 | 0 | 0.47 | 0 | 0 | 0 | 0 | 0 | 0.04 | 0
66.92 | 9 | 5 | 8 | 5935.5 | 0 | 0.69 | 0 | 0 | 0.05 | 0.02 | 0 | 0.69 | 0 | 0 | 0 | 0 | 0 | 0.04 | 0.02 | 0 | 0.69 | 0 | 0 | 0 | 0 | 0 | 0.04 | 0.02 | 0 | 0.68 | 0 | 0 | 0.05 | 0.01 | 0 | 0.74 | 0 | 0 | 0 | 0 | 0 | 0 | 0.06 | 0 | 0 | 0.68 | 0 | 0.05 | 0.01 | 0 | 0.74 | 0 | 0 | 0 | 0 | 0 | 0.06 | 0
69.98 | 9 | 5 | 9 | 5936.5 | 0 | 1 | 0 | 0 | 0.07 | 0.02 | 0 | 1 | 0 | 0 | 0 | 0 | 0 | 0.07 | 0.03 | 0 | 1 | 0 | 0 | 0 | 0 | 0 | 0.07 | 0.03 | 0 | 0.99 | 0 | 0 | 0.07 | 0.02 | 0 | 1.01 | 0 | 0 | 0 | 0 | 0 | 0 | 0.09 | 0 | 0 | 0.99 | 0 | 0.07 | 0.02 | 0 | 1.01 | 0 | 0 | 0 | 0 | 0 | 0.09 | 0
73.04 | 9 | 5 | 10 | 5937.5 | 0 | 1.71 | 0 | 0 | 0.13 | 0.04 | 0 | 1.72 | 0 | 0 | 0 | 0 | 0 | 0.12 | 0.05 | 0 | 1.72 | 0 | 0 | 0 | 0 | 0 | 0.12 | 0.05 | 0 | 1.71 | 0 | 0 | 0.13 | 0.04 | 0 | 1.65 | 0 | 0 | 0 | 0 | 0 | 0 | 0.14 | 0 | 0 | 1.71 | 0 | 0.13 | 0.04 | 0 | 1.65 | 0 | 0 | 0 | 0 | 0 | 0.14 | 0
75.02 | 9 | 5 | 11 | 5938.5 | 0 | 3.12 | 0 | 0 | 0.24 | 0.08 | 0 | 3.13 | 0 | 0 | 0 | 0 | 0 | 0.22 | 0.08 | 0 | 3.13 | 0 | 0 | 0 | 0 | 0 | 0.22 | 0.08 | 0 | 3.12 | 0 | 0 | 0.24 | 0.07 | 0 | 2.94 | 0 | 0 | 0 | 0 | 0 | 0 | 0.25 | 0 | 0 | 3.12 | 0 | 0.24 | 0.07 | 0 | 2.94 | 0 | 0 | 0 | 0 | 0 | 0.25 | 0
78.98 | 9 | 5 | 12 | 5939.5 | 0 | 4.47 | 0 | 0 | 0.36 | 0.11 | 0 | 4.47 | 0 | 0 | 0 | 0 | 0 | 0.33 | 0.12 | 0 | 4.47 | 0 | 0 | 0 | 0 | 0 | 0.33 | 0.12 | 0 | 4.48 | 0 | 0 | 0.36 | 0.09 | 0 | 3.96 | 0 | 0 | 0 | 0 | 0 | 0 | 0.34 | 0 | 0 | 4.48 | 0 | 0.36 | 0.09 | 0 | 3.96 | 0 | 0 | 0 | 0 | 0 | 0.34 | 0
82.04 | 9 | 5 | 13 | 5940.5 | 0 | 7.17 | 0 | 0 | 0.59 | 0.18 | 0 | 7.18 | 0 | 0 | 0 | 0 | 0 | 0.55 | 0.2 | 0 | 7.18 | 0 | 0 | 0 | 0 | 0 | 0.55 | 0.2 | 0 | 7.19 | 0 | 0 | 0.59 | 0.15 | 0 | 6.39 | 0 | 0 | 0 | 0 | 0 | 0 | 0.53 | 0.01 | 0 | 7.19 | 0 | 0.59 | 0.15 | 0 | 6.39 | 0 | 0 | 0 | 0 | 0 | 0.53 | 0.01
84.02 | 9 | 5 | 14 | 5941.5 | 0 | 9.18 | 0 | 0 | 0.77 | 0.23 | 0 | 9.19 | 0 | 0 | 0 | 0 | 0 | 0.71 | 0.25 | 0 | 9.19 | 0 | 0 | 0 | 0 | 0 | 0.71 | 0.25 | 0 | 9.21 | 0 | 0 | 0.77 | 0.19 | 0 | 7.86 | 0 | 0 | 0 | 0 | 0 | 0 | 0.64 | 0.01 | 0 | 9.21 | 0 | 0.77 | 0.19 | 0 | 7.86 | 0 | 0 | 0 | 0 | 0 | 0.64 | 0.01
84.02 | 9 | 5 | 15 | 5942.5 | 0 | 11.15 | 0 | 0 | 0.93 | 0.28 | 0 | 11.17 | 0 | 0 | 0 | 0 | 0 | 0.86 | 0.31 | 0 | 11.17 | 0 | 0 | 0 | 0 | 0 | 0.86 | 0.31 | 0 | 11.18 | 0 | 0 | 0.93 | 0.23 | 0 | 9.46 | 0 | 0 | 0 | 0 | 0 | 0 | 0.74 | 0.01 | 0 | 11.18 | 0 | 0.93 | 0.23 | 0 | 9.46 | 0 | 0 | 0 | 0 | 0 | 0.74 | 0.01
82.94 | 9 | 5 | 16 | 5943.5 | 0 | 10.64 | 0 | 0 | 0.88 | 0.26 | 0 | 10.66 | 0 | 0 | 0 | 0 | 0 | 0.8 | 0.29 | 0 | 10.66 | 0 | 0 | 0 | 0 | 0 | 0.8 | 0.29 | 0 | 10.67 | 0 | 0 | 0.87 | 0.22 | 0 | 8.6 | 0 | 0 | 0 | 0 | 0 | 0 | 0.68 | 0.01 | 0 | 10.67 | 0 | 0.87 | 0.22 | 0 | 8.6 | 0 | 0 | 0 | 0 | 0 | 0.68 | 0.01
82.04 | 9 | 5 | 17 | 5944.5 | 0 | 9.91 | 0 | 0 | 0.8 | 0.24 | 0 | 9.92 | 0 | 0 | 0 | 0 | 0 | 0.74 | 0.27 | 0 | 9.92 | 0 | 0 | 0 | 0 | 0 | 0.74 | 0.27 | 0 | 9.94 | 0 | 0 | 0.8 | 0.21 | 0 | 8.02 | 0 | 0 | 0 | 0 | 0 | 0 | 0.64 | 0.01 | 0 | 9.94 | 0 | 0.8 | 0.21 | 0 | 8.02 | 0 | 0 | 0 | 0 | 0 | 0.64 | 0.01
80.06 | 9 | 5 | 18 | 5945.5 | 0 | 9.35 | 0 | 0 | 0.74 | 0.23 | 0 | 9.36 | 0 | 0 | 0 | 0 | 0 | 0.67 | 0.25 | 0 | 9.36 | 0 | 0 | 0 | 0 | 0 | 0.67 | 0.25 | 0 | 9.38 | 0 | 0 | 0.73 | 0.19 | 0 | 7.6 | 0 | 0 | 0 | 0 | 0 | 0 | 0.6 | 0.01 | 0 | 9.38 | 0 | 0.73 | 0.19 | 0 | 7.6 | 0 | 0 | 0 | 0 | 0 | 0.6 | 0.01
78.08 | 9 | 5 | 19 | 5946.5 | 0 | 8.73 | 0 | 0 | 0.67 | 0.21 | 0 | 8.74 | 0 | 0 | 0 | 0 | 0 | 0.61 | 0.23 | 0 | 8.74 | 0 | 0 | 0 | 0 | 0 | 0.61 | 0.23 | 0 | 8.76 | 0 | 0 | 0.66 | 0.18 | 0 | 7.08 | 0 | 0 | 0 | 0 | 0 | 0 | 0.55 | 0.01 | 0 | 8.76 | 0 | 0.66 | 0.18 | 0 | 7.08 | 0 | 0 | 0 | 0 | 0 | 0.55 | 0.01
77 | 9 | 5 | 20 | 5947.5 | 0 | 7.9 | 0 | 0 | 0.59 | 0.19 | 0 | 7.91 | 0 | 0 | 0 | 0 | 0 | 0.54 | 0.21 | 0 | 7.91 | 0 | 0 | 0 | 0 | 0 | 0.54 | 0.21 | 0 | 7.93 | 0 | 0 | 0.59 | 0.16 | 0 | 6.38 | 0 | 0 | 0 | 0 | 0 | 0 | 0.5 | 0.01 | 0 | 7.93 | 0 | 0.59 | 0.16 | 0 | 6.38 | 0 | 0 | 0 | 0 | 0 | 0.5 | 0.01
77 | 9 | 5 | 21 | 5948.5 | 0 | 7.2 | 0 | 0 | 0.54 | 0.17 | 0 | 7.21 | 0 | 0 | 0 | 0 | 0 | 0.5 | 0.19 | 0 | 7.21 | 0 | 0 | 0 | 0 | 0 | 0.5 | 0.19 | 0 | 7.23 | 0 | 0 | 0.54 | 0.15 | 0 | 5.85 | 0 | 0 | 0 | 0 | 0 | 0 | 0.47 | 0 | 0 | 7.23 | 0 | 0.54 | 0.15 | 0 | 5.85 | 0 | 0 | 0 | 0 | 0 | 0.47 | 0
75.92 | 9 | 5 | 22 | 5949.5 | 0 | 6.36 | 0 | 0 | 0.47 | 0.15 | 0 | 6.37 | 0 | 0 | 0 | 0 | 0 | 0.43 | 0.17 | 0 | 6.37 | 0 | 0 | 0 | 0 | 0 | 0.43 | 0.17 | 0 | 6.39 | 0 | 0 | 0.47 | 0.13 | 0 | 5.14 | 0 | 0 | 0 | 0 | 0 | 0 | 0.41 | 0 | 0 | 6.39 | 0 | 0.47 | 0.13 | 0 | 5.14 | 0 | 0 | 0 | 0 | 0 | 0.41 | 0
75.92 | 9 | 5 | 23 | 5950.5 | 0 | 5.59 | 0 | 0 | 0.42 | 0.13 | 0 | 5.6 | 0 | 0 | 0 | 0 | 0 | 0.38 | 0.15 | 0 | 5.6 | 0 | 0 | 0 | 0 | 0 | 0.38 | 0.15 | 0 | 5.62 | 0 | 0 | 0.41 | 0.11 | 0 | 4.53 | 0 | 0 | 0 | 0 | 0 | 0 | 0.37 | 0 | 0 | 5.62 | 0 | 0.41 | 0.11 | 0 | 4.53 | 0 | 0 | 0 | 0 | 0 | 0.37 | 0
75.02 | 9 | 5 | 24 | 5951.5 | 0 | 4.78 | 0 | 0 | 0.35 | 0.11 | 0 | 4.79 | 0 | 0 | 0 | 0 | 0 | 0.32 | 0.12 | 0 | 4.79 | 0 | 0 | 0 | 0 | 0 | 0.32 | 0.12 | 0 | 4.81 | 0 | 0 | 0.35 | 0.1 | 0 | 3.87 | 0 | 0 | 0 | 0 | 0 | 0 | 0.32 | 0 | 0 | 4.81 | 0 | 0.35 | 0.1 | 0 | 3.87 | 0 | 0 | 0 | 0 | 0 | 0.32 | 0
73.94 | 9 | 6 | 1 | 5952.5 | 0 | 4.1 | 0 | 0 | 0.3 | 0.1 | 0 | 4.11 | 0 | 0 | 0 | 0 | 0 | 0.28 | 0.11 | 0 | 4.11 | 0 | 0 | 0 | 0 | 0 | 0.28 | 0.11 | 0 | 4.13 | 0 | 0 | 0.3 | 0.08 | 0 | 3.34 | 0 | 0 | 0 | 0 | 0 | 0 | 0.28 | 0 | 0 | 4.13 | 0 | 0.3 | 0.08 | 0 | 3.34 | 0 | 0 | 0 | 0 | 0 | 0.28 | 0
73.94 | 9 | 6 | 2 | 5953.5 | 0 | 3.69 | 0 | 0 | 0.27 | 0.09 | 0 | 3.69 | 0 | 0 | 0 | 0 | 0 | 0.25 | 0.1 | 0 | 3.69 | 0 | 0 | 0 | 0 | 0 | 0.25 | 0.1 | 0 | 3.71 | 0 | 0 | 0.27 | 0.08 | 0 | 3.05 | 0 | 0 | 0 | 0 | 0 | 0 | 0.26 | 0 | 0 | 3.71 | 0 | 0.27 | 0.08 | 0 | 3.05 | 0 | 0 | 0 | 0 | 0 | 0.26 | 0
73.04 | 9 | 6 | 3 | 5954.5 | 0 | 3.23 | 0 | 0 | 0.24 | 0.08 | 0 | 3.24 | 0 | 0 | 0 | 0 | 0 | 0.22 | 0.08 | 0 | 3.24 | 0 | 0 | 0 | 0 | 0 | 0.22 | 0.08 | 0 | 3.25 | 0 | 0 | 0.24 | 0.07 | 0 | 2.67 | 0 | 0 | 0 | 0 | 0 | 0 | 0.23 | 0 | 0 | 3.25 | 0 | 0.24 | 0.07 | 0 | 2.67 | 0 | 0 | 0 | 0 | 0 | 0.23 | 0
73.04 | 9 | 6 | 4 | 5955.5 | 0 | 2.89 | 0 | 0 | 0.21 | 0.07 | 0 | 2.89 | 0 | 0 | 0 | 0 | 0 | 0.2 | 0.08 | 0 | 2.89 | 0 | 0 | 0 | 0 | 0 | 0.2 | 0.08 | 0 | 2.9 | 0 | 0 | 0.21 | 0.06 | 0 | 2.41 | 0 | 0 | 0 | 0 | 0 | 0 | 0.21 | 0 | 0 | 2.9 | 0 | 0.21 | 0.06 | 0 | 2.41 | 0 | 0 | 0 | 0 | 0 | 0.21 | 0
73.04 | 9 | 6 | 5 | 5956.5 | 0 | 2.62 | 0 | 0 | 0.19 | 0.06 | 0 | 2.63 | 0 | 0 | 0 | 0 | 0 | 0.18 | 0.07 | 0 | 2.63 | 0 | 0 | 0 | 0 | 0 | 0.18 | 0.07 | 0 | 2.63 | 0 | 0 | 0.19 | 0.05 | 0 | 2.21 | 0 | 0 | 0 | 0 | 0 | 0 | 0.19 | 0 | 0 | 2.63 | 0 | 0.19 | 0.05 | 0 | 2.21 | 0 | 0 | 0 | 0 | 0 | 0.19 | 0
71.96 | 9 | 6 | 6 | 5957.5 | 0 | 2.3 | 0 | 0 | 0.17 | 0.06 | 0 | 2.3 | 0 | 0 | 0 | 0 | 0 | 0.16 | 0.06 | 0 | 2.3 | 0 | 0 | 0 | 0 | 0 | 0.16 | 0.06 | 0 | 2.31 | 0 | 0 | 0.17 | 0.05 | 0 | 1.93 | 0 | 0 | 0 | 0 | 0 | 0 | 0.17 | 0 | 0 | 2.31 | 0 | 0.17 | 0.05 | 0 | 1.93 | 0 | 0 | 0 | 0 | 0 | 0.17 | 0
73.04 | 9 | 6 | 7 | 5958.5 | 0 | 2.32 | 0 | 0 | 0.18 | 0.06 | 0 | 2.32 | 0 | 0 | 0 | 0 | 0 | 0.16 | 0.06 | 0 | 2.32 | 0 | 0 | 0 | 0 | 0 | 0.16 | 0.06 | 0 | 2.33 | 0 | 0 | 0.17 | 0.05 | 0 | 2.01 | 0 | 0 | 0 | 0 | 0 | 0 | 0.18 | 0 | 0 | 2.33 | 0 | 0.17 | 0.05 | 0 | 2.01 | 0 | 0 | 0 | 0 | 0 | 0.18 | 0
73.04 | 9 | 6 | 8 | 5959.5 | 0 | 2.49 | 0 | 0 | 0.19 | 0.06 | 0 | 2.5 | 0 | 0 | 0 | 0 | 0 | 0.18 | 0.07 | 0 | 2.5 | 0 | 0 | 0 | 0 | 0 | 0.18 | 0.07 | 0 | 2.5 | 0 | 0 | 0.19 | 0.05 | 0 | 2.18 | 0 | 0 | 0 | 0 | 0 | 0 | 0.19 | 0 | 0 | 2.5 | 0 | 0.19 | 0.05 | 0 | 2.18 | 0 | 0 | 0 | 0 | 0 | 0.19 | 0
75.02 | 9 | 6 | 9 | 5960.5 | 0 | 3.02 | 0 | 0 | 0.24 | 0.08 | 0 | 3.02 | 0 | 0 | 0 | 0 | 0 | 0.22 | 0.08 | 0 | 3.02 | 0 | 0 | 0 | 0 | 0 | 0.22 | 0.08 | 0 | 3.02 | 0 | 0 | 0.24 | 0.07 | 0 | 2.66 | 0 | 0 | 0 | 0 | 0 | 0 | 0.24 | 0 | 0 | 3.02 | 0 | 0.24 | 0.07 | 0 | 2.66 | 0 | 0 | 0 | 0 | 0 | 0.24 | 0
75.92 | 9 | 6 | 10 | 5961.5 | 0 | 3.58 | 0 | 0 | 0.29 | 0.09 | 0 | 3.59 | 0 | 0 | 0 | 0 | 0 | 0.26 | 0.1 | 0 | 3.59 | 0 | 0 | 0 | 0 | 0 | 0.26 | 0.1 | 0 | 3.59 | 0 | 0 | 0.29 | 0.08 | 0 | 3.12 | 0 | 0 | 0 | 0 | 0 | 0 | 0.28 | 0 | 0 | 3.59 | 0 | 0.29 | 0.08 | 0 | 3.12 | 0 | 0 | 0 | 0 | 0 | 0.28 | 0
75.92 | 9 | 6 | 11 | 5962.5 | 0 | 3.99 | 0 | 0 | 0.32 | 0.1 | 0 | 4 | 0 | 0 | 0 | 0 | 0 | 0.3 | 0.11 | 0 | 4 | 0 | 0 | 0 | 0 | 0 | 0.3 | 0.11 | 0 | 4 | 0 | 0 | 0.32 | 0.09 | 0 | 3.41 | 0 | 0 | 0 | 0 | 0 | 0 | 0.31 | 0 | 0 | 4 | 0 | 0.32 | 0.09 | 0 | 3.41 | 0 | 0 | 0 | 0 | 0 | 0.31 | 0
80.06 | 9 | 6 | 12 | 5963.5 | 0 | 6.91 | 0 | 0 | 0.59 | 0.18 | 0 | 6.92 | 0 | 0 | 0 | 0 | 0 | 0.54 | 0.2 | 0 | 6.92 | 0 | 0 | 0 | 0 | 0 | 0.54 | 0.2 | 0 | 6.92 | 0 | 0 | 0.59 | 0.15 | 0 | 6.26 | 0 | 0 | 0 | 0 | 0 | 0 | 0.55 | 0.01 | 0 | 6.92 | 0 | 0.59 | 0.15 | 0 | 6.26 | 0 | 0 | 0 | 0 | 0 | 0.55 | 0.01
82.04 | 9 | 6 | 13 | 5964.5 | 0 | 10.03 | 0 | 0 | 0.88 | 0.26 | 0 | 10.04 | 0 | 0 | 0 | 0 | 0 | 0.81 | 0.29 | 0 | 10.04 | 0 | 0 | 0 | 0 | 0 | 0.81 | 0.29 | 0 | 10.05 | 0 | 0 | 0.87 | 0.22 | 0 | 8.76 | 0 | 0 | 0 | 0 | 0 | 0 | 0.74 | 0.01 | 0 | 10.05 | 0 | 0.87 | 0.22 | 0 | 8.76 | 0 | 0 | 0 | 0 | 0 | 0.74 | 0.01
84.02 | 9 | 6 | 14 | 5965.5 | 0 | 12.39 | 0 | 0 | 1.11 | 0.33 | 0 | 12.41 | 0 | 0 | 0 | 0 | 0 | 1.02 | 0.36 | 0 | 12.41 | 0 | 0 | 0 | 0 | 0 | 1.02 | 0.36 | 0 | 12.42 | 0 | 0 | 1.1 | 0.28 | 0 | 10.54 | 0 | 0 | 0 | 0 | 0 | 0 | 0.87 | 0.01 | 0 | 12.42 | 0 | 1.1 | 0.28 | 0 | 10.54 | 0 | 0 | 0 | 0 | 0 | 0.87 | 0.01
84.92 | 9 | 6 | 15 | 5966.5 | 0 | 13.73 | 0 | 0 | 1.24 | 0.37 | 0 | 13.74 | 0 | 0 | 0 | 0 | 0 | 1.14 | 0.4 | 0 | 13.74 | 0 | 0 | 0 | 0 | 0 | 1.14 | 0.4 | 0 | 13.73 | 0 | 0 | 1.23 | 0.31 | 0 | 11.49 | 0 | 0 | 0 | 0 | 0 | 0 | 0.94 | 0.01 | 0 | 13.73 | 0 | 1.23 | 0.31 | 0 | 11.49 | 0 | 0 | 0 | 0 | 0 | 0.94 | 0.01
82.94 | 9 | 6 | 16 | 5967.5 | 0 | 13.83 | 0 | 0 | 1.21 | 0.37 | 0 | 13.84 | 0 | 0 | 0 | 0 | 0 | 1.11 | 0.4 | 0 | 13.84 | 0 | 0 | 0 | 0 | 0 | 1.11 | 0.4 | 0 | 13.82 | 0 | 0 | 1.2 | 0.31 | 0 | 11.38 | 0 | 0 | 0 | 0 | 0 | 0 | 0.91 | 0.01 | 0 | 13.82 | 0 | 1.2 | 0.31 | 0 | 11.38 | 0 | 0 | 0 | 0 | 0 | 0.91 | 0.01
80.96 | 9 | 6 | 17 | 5968.5 | 0 | 13.08 | 0 | 0 | 1.11 | 0.34 | 0 | 13.1 | 0 | 0 | 0 | 0 | 0 | 1.02 | 0.38 | 0 | 13.1 | 0 | 0 | 0 | 0 | 0 | 1.02 | 0.38 | 0 | 13.09 | 0 | 0 | 1.1 | 0.29 | 0 | 10.65 | 0 | 0 | 0 | 0 | 0 | 0 | 0.85 | 0.01 | 0 | 13.09 | 0 | 1.1 | 0.29 | 0 | 10.65 | 0 | 0 | 0 | 0 | 0 | 0.85 | 0.01
78.98 | 9 | 6 | 18 | 5969.5 | 0 | 11.67 | 0 | 0 | 0.96 | 0.3 | 0 | 11.68 | 0 | 0 | 0 | 0 | 0 | 0.88 | 0.33 | 0 | 11.68 | 0 | 0 | 0 | 0 | 0 | 0.88 | 0.33 | 0 | 11.68 | 0 | 0 | 0.96 | 0.25 | 0 | 9.39 | 0 | 0 | 0 | 0 | 0 | 0 | 0.75 | 0.01 | 0 | 11.68 | 0 | 0.96 | 0.25 | 0 | 9.39 | 0 | 0 | 0 | 0 | 0 | 0.75 | 0.01
77 | 9 | 6 | 19 | 5970.5 | 0 | 9.98 | 0 | 0 | 0.8 | 0.25 | 0 | 9.99 | 0 | 0 | 0 | 0 | 0 | 0.73 | 0.28 | 0 | 9.99 | 0 | 0 | 0 | 0 | 0 | 0.73 | 0.28 | 0 | 10 | 0 | 0 | 0.8 | 0.22 | 0 | 7.96 | 0 | 0 | 0 | 0 | 0 | 0 | 0.64 | 0.01 | 0 | 10 | 0 | 0.8 | 0.22 | 0 | 7.96 | 0 | 0 | 0 | 0 | 0 | 0.64 | 0.01
73.94 | 9 | 6 | 20 | 5971.5 | 0 | 8.31 | 0 | 0 | 0.64 | 0.21 | 0 | 8.33 | 0 | 0 | 0 | 0 | 0 | 0.59 | 0.23 | 0 | 8.33 | 0 | 0 | 0 | 0 | 0 | 0.59 | 0.23 | 0 | 8.34 | 0 | 0 | 0.64 | 0.18 | 0 | 6.61 | 0 | 0 | 0 | 0 | 0 | 0 | 0.53 | 0.01 | 0 | 8.34 | 0 | 0.64 | 0.18 | 0 | 6.61 | 0 | 0 | 0 | 0 | 0 | 0.53 | 0.01
73.04 | 9 | 6 | 21 | 5972.5 | 0 | 7.09 | 0 | 0 | 0.54 | 0.18 | 0 | 7.1 | 0 | 0 | 0 | 0 | 0 | 0.49 | 0.19 | 0 | 7.1 | 0 | 0 | 0 | 0 | 0 | 0.49 | 0.19 | 0 | 7.12 | 0 | 0 | 0.54 | 0.15 | 0 | 5.7 | 0 | 0 | 0 | 0 | 0 | 0 | 0.46 | 0.01 | 0 | 7.12 | 0 | 0.54 | 0.15 | 0 | 5.7 | 0 | 0 | 0 | 0 | 0 | 0.46 | 0.01
73.04 | 9 | 6 | 22 | 5973.5 | 0 | 6.12 | 0 | 0 | 0.46 | 0.15 | 0 | 6.13 | 0 | 0 | 0 | 0 | 0 | 0.42 | 0.17 | 0 | 6.13 | 0 | 0 | 0 | 0 | 0 | 0.42 | 0.17 | 0 | 6.14 | 0 | 0 | 0.46 | 0.13 | 0 | 4.94 | 0 | 0 | 0 | 0 | 0 | 0 | 0.41 | 0 | 0 | 6.14 | 0 | 0.46 | 0.13 | 0 | 4.94 | 0 | 0 | 0 | 0 | 0 | 0.41 | 0
71.06 | 9 | 6 | 23 | 5974.5 | 0 | 4.8 | 0 | 0 | 0.35 | 0.12 | 0 | 4.81 | 0 | 0 | 0 | 0 | 0 | 0.33 | 0.13 | 0 | 4.81 | 0 | 0 | 0 | 0 | 0 | 0.33 | 0.13 | 0 | 4.83 | 0 | 0 | 0.35 | 0.1 | 0 | 3.81 | 0 | 0 | 0 | 0 | 0 | 0 | 0.32 | 0 | 0 | 4.83 | 0 | 0.35 | 0.1 | 0 | 3.81 | 0 | 0 | 0 | 0 | 0 | 0.32 | 0
62.96 | 9 | 6 | 24 | 5975.5 | 0 | 1.62 | 0 | 0 | 0.11 | 0.04 | 0 | 1.63 | 0 | 0 | 0 | 0 | 0 | 0.1 | 0.04 | 0 | 1.63 | 0 | 0 | 0 | 0 | 0 | 0.1 | 0.04 | 0 | 1.64 | 0 | 0 | 0.11 | 0.03 | 0 | 0.91 | 0 | 0 | 0 | 0 | 0 | 0 | 0.07 | 0 | 0 | 1.64 | 0 | 0.11 | 0.03 | 0 | 0.91 | 0 | 0 | 0 | 0 | 0 | 0.07 | 0
60.08 | 9 | 7 | 1 | 5976.5 | 0 | 0.06 | 0 | 0 | 0 | 0 | 0 | 0.07 | 0 | 0 | 0 | 0 | 0 | 0 | 0 | 0 | 0.07 | 0 | 0 | 0 | 0 | 0 | 0 | 0 | 0 | 0.07 | 0 | 0 | 0 | 0 | 0 | 0 | 0 | 0 | 0 | 0 | 0 | 0 | 0 | 0 | 0 | 0.07 | 0 | 0 | 0 | 0 | 0 | 0 | 0 | 0 | 0 | 0 | 0 | 0
59 | 9 | 7 | 2 | 5977.5 | 0 | 0 | 0 | 0 | 0 | 0 | 0 | 0 | 0 | 0 | 0 | 0 | 0 | 0 | 0 | 0 | 0 | 0 | 0 | 0 | 0 | 0 | 0 | 0 | 0 | 0 | 0 | 0 | 0 | 0 | 0 | 0 | 0 | 0 | 0 | 0 | 0 | 0 | 0 | 0 | 0 | 0 | 0 | 0 | 0 | 0 | 0 | 0 | 0 | 0 | 0 | 0 | 0 | 0
55.94 | 9 | 7 | 3 | 5978.5 | 0 | 0 | 0 | 0 | 0 | 0 | 0 | 0 | 0 | 0 | 0 | 0 | 0 | 0 | 0 | 0 | 0 | 0 | 0 | 0 | 0 | 0 | 0 | 0 | 0 | 0 | 0 | 0 | 0 | 0 | 0 | 0 | 0 | 0 | 0 | 0 | 0 | 0 | 0 | 0 | 0 | 0 | 0 | 0 | 0 | 0 | 0 | 0 | 0 | 0 | 0 | 0 | 0 | 0
55.04 | 9 | 7 | 4 | 5979.5 | 0 | 0 | 0 | 0 | 0 | 0 | 0 | 0 | 0 | 0 | 0 | 0 | 0 | 0 | 0 | 0 | 0 | 0 | 0 | 0 | 0 | 0 | 0 | 0 | 0 | 0 | 0 | 0 | 0 | 0 | 0 | 0 | 0 | 0 | 0 | 0 | 0 | 0 | 0 | 0 | 0 | 0 | 0 | 0 | 0 | 0 | 0 | 0 | 0 | 0 | 0 | 0 | 0 | 0
53.06 | 9 | 7 | 5 | 5980.5 | 0 | 0 | 0 | 0 | 0 | 0 | 0 | 0 | 0 | 0 | 0 | 0 | 0 | 0 | 0 | 0 | 0 | 0 | 0 | 0 | 0 | 0 | 0 | 0 | 0 | 0 | 0 | 0 | 0 | 0 | 0 | 0 | 0 | 0 | 0 | 0 | 0 | 0 | 0 | 0 | 0 | 0 | 0 | 0 | 0 | 0 | 0 | 0 | 0 | 0 | 0 | 0 | 0 | 0
53.06 | 9 | 7 | 6 | 5981.5 | 0 | 0 | 0 | 0 | 0 | 0 | 0 | 0 | 0 | 0 | 0 | 0 | 0 | 0 | 0 | 0 | 0 | 0 | 0 | 0 | 0 | 0 | 0 | 0 | 0 | 0 | 0 | 0 | 0 | 0 | 0 | 0 | 0 | 0 | 0 | 0 | 0 | 0 | 0 | 0 | 0 | 0 | 0 | 0 | 0 | 0 | 0 | 0 | 0 | 0 | 0 | 0 | 0 | 0
53.06 | 9 | 7 | 7 | 5982.5 | 0 | 0 | 0 | 0 | 0 | 0 | 0 | 0 | 0 | 0 | 0 | 0 | 0 | 0 | 0 | 0 | 0 | 0 | 0 | 0 | 0 | 0 | 0 | 0 | 0 | 0 | 0 | 0 | 0 | 0 | 0 | 0 | 0 | 0 | 0 | 0 | 0 | 0 | 0 | 0 | 0 | 0 | 0 | 0 | 0 | 0 | 0 | 0 | 0 | 0 | 0 | 0 | 0 | 0
51.98 | 9 | 7 | 8 | 5983.5 | 0 | 0 | 0 | 0 | 0 | 0 | 0 | 0 | 0 | 0 | 0 | 0 | 0 | 0 | 0 | 0 | 0 | 0 | 0 | 0 | 0 | 0 | 0 | 0 | 0 | 0 | 0 | 0 | 0 | 0 | 0 | 0 | 0 | 0 | 0 | 0 | 0 | 0 | 0 | 0 | 0 | 0 | 0 | 0 | 0 | 0 | 0 | 0 | 0 | 0 | 0 | 0 | 0 | 0
51.98 | 9 | 7 | 9 | 5984.5 | 0 | 0 | 0 | 0 | 0 | 0 | 0 | 0 | 0 | 0 | 0 | 0 | 0 | 0 | 0 | 0 | 0 | 0 | 0 | 0 | 0 | 0 | 0 | 0 | 0 | 0 | 0 | 0 | 0 | 0 | 0 | 0 | 0 | 0 | 0 | 0 | 0 | 0 | 0 | 0 | 0 | 0 | 0 | 0 | 0 | 0 | 0 | 0 | 0 | 0 | 0 | 0 | 0 | 0
53.06 | 9 | 7 | 10 | 5985.5 | 0 | 0 | 0 | 0 | 0 | 0 | 0 | 0 | 0 | 0 | 0 | 0 | 0 | 0 | 0 | 0 | 0 | 0 | 0 | 0 | 0 | 0 | 0 | 0 | 0 | 0 | 0 | 0 | 0 | 0 | 0 | 0 | 0 | 0 | 0 | 0 | 0 | 0 | 0 | 0 | 0 | 0 | 0 | 0 | 0 | 0 | 0 | 0 | 0 | 0 | 0 | 0 | 0 | 0
53.06 | 9 | 7 | 11 | 5986.5 | 0 | 0 | 0 | 0 | 0 | 0 | 0 | 0 | 0 | 0 | 0 | 0 | 0 | 0 | 0 | 0 | 0 | 0 | 0 | 0 | 0 | 0 | 0 | 0 | 0 | 0 | 0 | 0 | 0 | 0 | 0 | 0 | 0 | 0 | 0 | 0 | 0 | 0 | 0 | 0 | 0 | 0 | 0 | 0 | 0 | 0 | 0 | 0 | 0 | 0 | 0 | 0 | 0 | 0
55.94 | 9 | 7 | 12 | 5987.5 | 0 | 0 | 0 | 0 | 0 | 0 | 0 | 0 | 0 | 0 | 0 | 0 | 0 | 0 | 0 | 0 | 0 | 0 | 0 | 0 | 0 | 0 | 0 | 0 | 0 | 0 | 0 | 0 | 0 | 0 | 0 | 0 | 0 | 0 | 0 | 0 | 0 | 0 | 0 | 0 | 0 | 0 | 0 | 0 | 0 | 0 | 0 | 0 | 0 | 0 | 0 | 0 | 0 | 0
57.92 | 9 | 7 | 13 | 5988.5 | 0 | 0 | 0 | 0 | 0 | 0 | 0 | 0 | 0 | 0 | 0 | 0 | 0 | 0 | 0 | 0 | 0 | 0 | 0 | 0 | 0 | 0 | 0 | 0 | 0 | 0 | 0 | 0 | 0 | 0 | 0 | 0 | 0 | 0 | 0 | 0 | 0 | 0 | 0 | 0 | 0 | 0 | 0 | 0 | 0 | 0 | 0 | 0 | 0 | 0 | 0 | 0 | 0 | 0
60.08 | 9 | 7 | 14 | 5989.5 | 0 | 0 | 0 | 0 | 0 | 0 | 0 | 0 | 0 | 0 | 0 | 0 | 0 | 0 | 0 | 0 | 0 | 0 | 0 | 0 | 0 | 0 | 0 | 0 | 0 | 0 | 0 | 0 | 0 | 0 | 0 | 0 | 0 | 0 | 0 | 0 | 0 | 0 | 0 | 0 | 0 | 0 | 0 | 0 | 0 | 0 | 0 | 0 | 0 | 0 | 0 | 0 | 0 | 0
59 | 9 | 7 | 15 | 5990.5 | 0 | 0 | 0 | 0 | 0 | 0 | 0 | 0 | 0 | 0 | 0 | 0 | 0 | 0 | 0 | 0 | 0 | 0 | 0 | 0 | 0 | 0 | 0 | 0 | 0 | 0 | 0 | 0 | 0 | 0 | 0 | 0 | 0 | 0 | 0 | 0 | 0 | 0 | 0 | 0 | 0 | 0 | 0 | 0 | 0 | 0 | 0 | 0 | 0 | 0 | 0 | 0 | 0 | 0
60.08 | 9 | 7 | 16 | 5991.5 | 0 | 0 | 0 | 0 | 0 | 0 | 0 | 0 | 0 | 0 | 0 | 0 | 0 | 0 | 0 | 0 | 0 | 0 | 0 | 0 | 0 | 0 | 0 | 0 | 0 | 0 | 0 | 0 | 0 | 0 | 0 | 0 | 0 | 0 | 0 | 0 | 0 | 0 | 0 | 0 | 0 | 0 | 0 | 0 | 0 | 0 | 0 | 0 | 0 | 0 | 0 | 0 | 0 | 0
60.98 | 9 | 7 | 17 | 5992.5 | 0 | 0 | 0 | 0 | 0 | 0 | 0 | 0 | 0 | 0 | 0 | 0 | 0 | 0 | 0 | 0 | 0 | 0 | 0 | 0 | 0 | 0 | 0 | 0 | 0 | 0 | 0 | 0 | 0 | 0 | 0 | 0 | 0 | 0 | 0 | 0 | 0 | 0 | 0 | 0 | 0 | 0 | 0 | 0 | 0 | 0 | 0 | 0 | 0 | 0 | 0 | 0 | 0 | 0
60.08 | 9 | 7 | 18 | 5993.5 | 0 | 0 | 0 | 0 | 0 | 0 | 0 | 0 | 0 | 0 | 0 | 0 | 0 | 0 | 0 | 0 | 0 | 0 | 0 | 0 | 0 | 0 | 0 | 0 | 0 | 0 | 0 | 0 | 0 | 0 | 0 | 0 | 0 | 0 | 0 | 0 | 0 | 0 | 0 | 0 | 0 | 0 | 0 | 0 | 0 | 0 | 0 | 0 | 0 | 0 | 0 | 0 | 0 | 0
57.92 | 9 | 7 | 19 | 5994.5 | 0 | 0 | 0 | 0 | 0 | 0 | 0 | 0 | 0 | 0 | 0 | 0 | 0 | 0 | 0 | 0 | 0 | 0 | 0 | 0 | 0 | 0 | 0 | 0 | 0 | 0 | 0 | 0 | 0 | 0 | 0 | 0 | 0 | 0 | 0 | 0 | 0 | 0 | 0 | 0 | 0 | 0 | 0 | 0 | 0 | 0 | 0 | 0 | 0 | 0 | 0 | 0 | 0 | 0
55.94 | 9 | 7 | 20 | 5995.5 | 0 | 0 | 0 | 0 | 0 | 0 | 0 | 0 | 0 | 0 | 0 | 0 | 0 | 0 | 0 | 0 | 0 | 0 | 0 | 0 | 0 | 0 | 0 | 0 | 0 | 0 | 0 | 0 | 0 | 0 | 0 | 0 | 0 | 0 | 0 | 0 | 0 | 0 | 0 | 0 | 0 | 0 | 0 | 0 | 0 | 0 | 0 | 0 | 0 | 0 | 0 | 0 | 0 | 0
53.06 | 9 | 7 | 21 | 5996.5 | 0 | 0 | 0 | 0 | 0 | 0 | 0 | 0 | 0 | 0 | 0 | 0 | 0 | 0 | 0 | 0 | 0 | 0 | 0 | 0 | 0 | 0 | 0 | 0 | 0 | 0 | 0 | 0 | 0 | 0 | 0 | 0 | 0 | 0 | 0 | 0 | 0 | 0 | 0 | 0 | 0 | 0 | 0 | 0 | 0 | 0 | 0 | 0 | 0 | 0 | 0 | 0 | 0 | 0
51.98 | 9 | 7 | 22 | 5997.5 | 0 | 0 | 0 | 0 | 0 | 0 | 0 | 0 | 0 | 0 | 0 | 0 | 0 | 0 | 0 | 0 | 0 | 0 | 0 | 0 | 0 | 0 | 0 | 0 | 0 | 0 | 0 | 0 | 0 | 0 | 0 | 0 | 0 | 0 | 0 | 0 | 0 | 0 | 0 | 0 | 0 | 0 | 0 | 0 | 0 | 0 | 0 | 0 | 0 | 0 | 0 | 0 | 0 | 0
51.08 | 9 | 7 | 23 | 5998.5 | 0 | 0 | 0 | 0 | 0 | 0 | 0 | 0 | 0 | 0 | 0 | 0 | 0 | 0 | 0 | 0 | 0 | 0 | 0 | 0 | 0 | 0 | 0 | 0 | 0 | 0 | 0 | 0 | 0 | 0 | 0 | 0 | 0 | 0 | 0 | 0 | 0 | 0 | 0 | 0 | 0 | 0 | 0 | 0 | 0 | 0 | 0 | 0 | 0 | 0 | 0 | 0 | 0 | 0
50 | 9 | 7 | 24 | 5999.5 | 0 | 0 | 0 | 0 | 0 | 0 | 0 | 0 | 0 | 0 | 0 | 0 | 0 | 0 | 0 | 0 | 0 | 0 | 0 | 0 | 0 | 0 | 0 | 0 | 0 | 0 | 0 | 0 | 0 | 0 | 0 | 0 | 0 | 0 | 0 | 0 | 0 | 0 | 0 | 0 | 0 | 0 | 0 | 0 | 0 | 0 | 0 | 0 | 0 | 0 | 0 | 0 | 0 | 0
46.94 | 9 | 8 | 1 | 6000.5 | 0 | 0 | 0 | 0 | 0.05 | 0 | 0 | 0 | 0 | 0 | 0 | 0.05 | 0 | 0 | 0 | 0 | 0 | 0 | 0 | 0 | 0.05 | 0 | 0 | 0 | 0 | 0 | 0 | 0 | 0.05 | 0 | 0 | 0 | 0 | 0 | 0 | 0 | 0 | 0 | 0 | 0 | 0 | 0 | 0 | 0.05 | 0 | 0 | 0 | 0 | 0 | 0 | 0 | 0 | 0 | 0
46.04 | 9 | 8 | 2 | 6001.5 | 0 | 0 | 0 | 0 | 0.05 | 0 | 0 | 0 | 0 | 0 | 0 | 0.05 | 0 | 0 | 0 | 0 | 0 | 0 | 0 | 0 | 0.05 | 0 | 0 | 0 | 0 | 0 | 0 | 0 | 0.05 | 0 | 0 | 0 | 0 | 0 | 0 | 0 | 0 | 0 | 0 | 0 | 0 | 0 | 0 | 0.05 | 0 | 0 | 0 | 0 | 0 | 0 | 0 | 0 | 0 | 0
46.04 | 9 | 8 | 3 | 6002.5 | 0 | 0 | 0 | 0 | 0.05 | 0 | 0 | 0 | 0 | 0 | 0 | 0.05 | 0 | 0 | 0 | 0 | 0 | 0 | 0 | 0 | 0.05 | 0 | 0 | 0 | 0 | 0 | 0 | 0 | 0.05 | 0 | 0 | 0 | 0 | 0 | 0 | 0 | 0 | 0 | 0 | 0 | 0 | 0 | 0 | 0.05 | 0 | 0 | 0 | 0 | 0 | 0 | 0 | 0 | 0 | 0
42.98 | 9 | 8 | 4 | 6003.5 | 1.06 | 0 | 1.28 | 0.01 | 0.05 | 0 | 1 | 0 | 0 | 0.001 | 0 | 0.14 | 0.01 | 0 | 0 | 1 | 0 | 0 | 0.001 | 0 | 0.14 | 0.01 | 0 | 0 | 1.21 | 0 | 1.67 | 0 | 0.05 | 0 | 0.89 | 0 | 0 | 0.00089 | 0 | 0.08 | 0.27296 | 0 | 0 | 0 | 1.21 | 0 | 0.35 | 0.05 | 0 | 0.89 | 0 | 0 | 0.00089 | 0 | 0.08 | 0 | 0 | 0
42.98 | 9 | 8 | 5 | 6004.5 | 1.96 | 0 | 2.36 | 0.02 | 0.05 | 0 | 1.92 | 0 | 0 | 0.00192 | 0 | 0.22 | 0.01 | 0 | 0 | 1.92 | 0 | 0 | 0.00192 | 0 | 0.22 | 0.01 | 0 | 0 | 2.02 | 0 | 2.78 | 0 | 0.05 | 0 | 1.81 | 0 | 0 | 0.00181 | 0 | 0.17 | 0.58004 | 0 | 0 | 0 | 2.02 | 0 | 0.59 | 0.05 | 0 | 1.81 | 0 | 0 | 0.00181 | 0 | 0.17 | 0 | 0 | 0
41 | 9 | 8 | 6 | 6005.5 | 3.12 | 0 | 3.72 | 0.03 | 0.05 | 0 | 3.11 | 0 | 0 | 0.00311 | 0 | 0.32 | 0.02 | 0 | 0 | 3.11 | 0 | 0 | 0.00311 | 0 | 0.32 | 0.02 | 0 | 0 | 3.1 | 0 | 4.27 | 0 | 0.05 | 0 | 2.9 | 0 | 0 | 0.0029 | 0 | 0.28 | 0.95536 | 0 | 0 | 0 | 3.1 | 0 | 0.91 | 0.05 | 0 | 2.9 | 0 | 0 | 0.0029 | 0 | 0.28 | 0 | 0 | 0
42.08 | 9 | 8 | 7 | 6006.5 | 3.62 | 0 | 4.33 | 0.03 | 0.05 | 0 | 3.71 | 0 | 0 | 0.00371 | 0 | 0.37 | 0.02 | 0 | 0 | 3.71 | 0 | 0 | 0.00371 | 0 | 0.37 | 0.02 | 0 | 0 | 3.42 | 0 | 4.72 | 0 | 0.05 | 0 | 3.21 | 0 | 0 | 0.00321 | 0 | 0.3 | 1.0236 | 0 | 0 | 0 | 3.43 | 0 | 1 | 0.05 | 0 | 3.21 | 0 | 0 | 0.00321 | 0 | 0.3 | 0 | 0 | 0
46.04 | 9 | 8 | 8 | 6007.5 | 3.41 | 0 | 4.08 | 0.03 | 0.05 | 0 | 3.56 | 0 | 0 | 0.00356 | 0 | 0.35 | 0.02 | 0 | 0 | 3.56 | 0 | 0 | 0.00356 | 0 | 0.35 | 0.02 | 0 | 0 | 3.09 | 0 | 4.25 | 0 | 0.05 | 0 | 2.9 | 0 | 0 | 0.0029 | 0 | 0.26 | 0.88712 | 0 | 0 | 0 | 3.08 | 0 | 0.9 | 0.05 | 0 | 2.9 | 0 | 0 | 0.0029 | 0 | 0.26 | 0 | 0 | 0
51.08 | 9 | 8 | 9 | 6008.5 | 2.61 | 0 | 3.14 | 0.02 | 0 | 0 | 2.79 | 0 | 0 | 0.00279 | 0 | 0.23 | 0.01 | 0 | 0 | 2.79 | 0 | 0 | 0.00279 | 0 | 0.23 | 0.01 | 0 | 0 | 2.26 | 0 | 3.11 | 0 | 0 | 0 | 2.08 | 0 | 0 | 0.00208 | 0 | 0.18 | 0.61416 | 0 | 0 | 0 | 2.26 | 0 | 0.66 | 0 | 0 | 2.08 | 0 | 0 | 0.00208 | 0 | 0.18 | 0 | 0 | 0
53.96 | 9 | 8 | 10 | 6009.5 | 1.29 | 0 | 1.56 | 0.01 | 0 | 0 | 1.45 | 0 | 0 | 0.00145 | 0 | 0.12 | 0.01 | 0 | 0 | 1.45 | 0 | 0 | 0.00145 | 0 | 0.12 | 0.01 | 0 | 0 | 0.98 | 0 | 1.36 | 0 | 0 | 0 | 0.83 | 0 | 0 | 0.00083 | 0 | 0.07 | 0.23884 | 0 | 0 | 0 | 0.98 | 0 | 0.29 | 0 | 0 | 0.83 | 0 | 0 | 0.00083 | 0 | 0.07 | 0 | 0 | 0
57.92 | 9 | 8 | 11 | 6010.5 | 0 | 0 | 0 | 0 | 0 | 0 | 0 | 0 | 0 | 0 | 0 | 0 | 0 | 0 | 0 | 0 | 0 | 0 | 0 | 0 | 0 | 0 | 0 | 0 | 0 | 0 | 0 | 0 | 0 | 0 | 0 | 0 | 0 | 0 | 0 | 0 | 0 | 0 | 0 | 0 | 0 | 0 | 0 | 0 | 0 | 0 | 0 | 0 | 0 | 0 | 0 | 0 | 0 | 0
59 | 9 | 8 | 12 | 6011.5 | 0 | 0 | 0 | 0 | 0 | 0 | 0 | 0 | 0 | 0 | 0 | 0 | 0 | 0 | 0 | 0 | 0 | 0 | 0 | 0 | 0 | 0 | 0 | 0 | 0 | 0 | 0 | 0 | 0 | 0 | 0 | 0 | 0 | 0 | 0 | 0 | 0 | 0 | 0 | 0 | 0 | 0 | 0 | 0 | 0 | 0 | 0 | 0 | 0 | 0 | 0 | 0 | 0 | 0
60.08 | 9 | 8 | 13 | 6012.5 | 0 | 0 | 0 | 0 | 0 | 0 | 0 | 0 | 0 | 0 | 0 | 0 | 0 | 0 | 0 | 0 | 0 | 0 | 0 | 0 | 0 | 0 | 0 | 0 | 0 | 0 | 0 | 0 | 0 | 0 | 0 | 0 | 0 | 0 | 0 | 0 | 0 | 0 | 0 | 0 | 0 | 0 | 0 | 0 | 0 | 0 | 0 | 0 | 0 | 0 | 0 | 0 | 0 | 0
62.96 | 9 | 8 | 14 | 6013.5 | 0 | 0 | 0 | 0 | 0 | 0 | 0 | 0 | 0 | 0 | 0 | 0 | 0 | 0 | 0 | 0 | 0 | 0 | 0 | 0 | 0 | 0 | 0 | 0 | 0 | 0 | 0 | 0 | 0 | 0 | 0 | 0 | 0 | 0 | 0 | 0 | 0 | 0 | 0 | 0 | 0 | 0 | 0 | 0 | 0 | 0 | 0 | 0 | 0 | 0 | 0 | 0 | 0 | 0
64.04 | 9 | 8 | 15 | 6014.5 | 0 | 0.74 | 0 | 0 | 0.04 | 0.02 | 0 | 0.73 | 0 | 0 | 0 | 0 | 0 | 0.04 | 0.02 | 0 | 0.73 | 0 | 0 | 0 | 0 | 0 | 0.04 | 0.02 | 0 | 0.87 | 0 | 0 | 0.06 | 0.02 | 0 | 1.03 | 0 | 0 | 0 | 0 | 0 | 0 | 0.07 | 0 | 0 | 0.87 | 0 | 0.06 | 0.02 | 0 | 1.03 | 0 | 0 | 0 | 0 | 0 | 0.07 | 0
66.02 | 9 | 8 | 16 | 6015.5 | 0 | 3.21 | 0 | 0 | 0.19 | 0.07 | 0 | 3.15 | 0 | 0 | 0 | 0 | 0 | 0.17 | 0.07 | 0 | 3.15 | 0 | 0 | 0 | 0 | 0 | 0.17 | 0.07 | 0 | 3.53 | 0 | 0 | 0.21 | 0.07 | 0 | 3.52 | 0 | 0 | 0 | 0 | 0 | 0 | 0.22 | 0 | 0 | 3.53 | 0 | 0.21 | 0.07 | 0 | 3.52 | 0 | 0 | 0 | 0 | 0 | 0.22 | 0
64.94 | 9 | 8 | 17 | 6016.5 | 0 | 3.24 | 0 | 0 | 0.18 | 0.07 | 0 | 3.2 | 0 | 0 | 0 | 0 | 0 | 0.17 | 0.07 | 0 | 3.2 | 0 | 0 | 0 | 0 | 0 | 0.17 | 0.07 | 0 | 3.48 | 0 | 0 | 0.19 | 0.06 | 0 | 2.97 | 0 | 0 | 0 | 0 | 0 | 0 | 0.19 | 0 | 0 | 3.48 | 0 | 0.19 | 0.06 | 0 | 2.97 | 0 | 0 | 0 | 0 | 0 | 0.19 | 0
64.94 | 9 | 8 | 18 | 6017.5 | 0 | 3.05 | 0 | 0 | 0.17 | 0.06 | 0 | 3.03 | 0 | 0 | 0 | 0 | 0 | 0.16 | 0.07 | 0 | 3.03 | 0 | 0 | 0 | 0 | 0 | 0.16 | 0.07 | 0 | 3.22 | 0 | 0 | 0.18 | 0.06 | 0 | 2.7 | 0 | 0 | 0 | 0 | 0 | 0 | 0.17 | 0 | 0 | 3.22 | 0 | 0.18 | 0.06 | 0 | 2.7 | 0 | 0 | 0 | 0 | 0 | 0.17 | 0
60.98 | 9 | 8 | 19 | 6018.5 | 0 | 2.27 | 0 | 0 | 0.12 | 0.05 | 0 | 2.26 | 0 | 0 | 0 | 0 | 0 | 0.11 | 0.05 | 0 | 2.26 | 0 | 0 | 0 | 0 | 0 | 0.11 | 0.05 | 0 | 2.36 | 0 | 0 | 0.13 | 0.04 | 0 | 1.89 | 0 | 0 | 0 | 0 | 0 | 0 | 0.12 | 0 | 0 | 2.36 | 0 | 0.13 | 0.04 | 0 | 1.89 | 0 | 0 | 0 | 0 | 0 | 0.12 | 0
57.02 | 9 | 8 | 20 | 6019.5 | 0 | 1.16 | 0 | 0 | 0.06 | 0.02 | 0 | 1.16 | 0 | 0 | 0 | 0 | 0 | 0.06 | 0.03 | 0 | 1.16 | 0 | 0 | 0 | 0 | 0 | 0.06 | 0.03 | 0 | 1.2 | 0 | 0 | 0.06 | 0.02 | 0 | 0.89 | 0 | 0 | 0 | 0 | 0 | 0 | 0.05 | 0 | 0 | 1.2 | 0 | 0.06 | 0.02 | 0 | 0.89 | 0 | 0 | 0 | 0 | 0 | 0.05 | 0
55.94 | 9 | 8 | 21 | 6020.5 | 0 | 0.28 | 0 | 0 | 0.01 | 0.01 | 0 | 0.28 | 0 | 0 | 0 | 0 | 0 | 0.01 | 0.01 | 0 | 0.28 | 0 | 0 | 0 | 0 | 0 | 0.01 | 0.01 | 0 | 0.28 | 0 | 0 | 0.01 | 0 | 0 | 0.18 | 0 | 0 | 0 | 0 | 0 | 0 | 0.01 | 0 | 0 | 0.28 | 0 | 0.01 | 0 | 0 | 0.18 | 0 | 0 | 0 | 0 | 0 | 0.01 | 0
53.96 | 9 | 8 | 22 | 6021.5 | 0 | 0 | 0 | 0 | 0 | 0 | 0 | 0 | 0 | 0 | 0 | 0 | 0 | 0 | 0 | 0 | 0 | 0 | 0 | 0 | 0 | 0 | 0 | 0 | 0 | 0 | 0 | 0 | 0 | 0 | 0 | 0 | 0 | 0 | 0 | 0 | 0 | 0 | 0 | 0 | 0 | 0 | 0 | 0 | 0 | 0 | 0 | 0 | 0 | 0 | 0 | 0 | 0 | 0
53.06 | 9 | 8 | 23 | 6022.5 | 0 | 0 | 0 | 0 | 0 | 0 | 0 | 0 | 0 | 0 | 0 | 0 | 0 | 0 | 0 | 0 | 0 | 0 | 0 | 0 | 0 | 0 | 0 | 0 | 0 | 0 | 0 | 0 | 0 | 0 | 0 | 0 | 0 | 0 | 0 | 0 | 0 | 0 | 0 | 0 | 0 | 0 | 0 | 0 | 0 | 0 | 0 | 0 | 0 | 0 | 0 | 0 | 0 | 0
50 | 9 | 8 | 24 | 6023.5 | 0 | 0 | 0 | 0 | 0 | 0 | 0 | 0 | 0 | 0 | 0 | 0 | 0 | 0 | 0 | 0 | 0 | 0 | 0 | 0 | 0 | 0 | 0 | 0 | 0 | 0 | 0 | 0 | 0 | 0 | 0 | 0 | 0 | 0 | 0 | 0 | 0 | 0 | 0 | 0 | 0 | 0 | 0 | 0 | 0 | 0 | 0 | 0 | 0 | 0 | 0 | 0 | 0 | 0
46.94 | 9 | 9 | 1 | 6024.5 | 0 | 0 | 0 | 0 | 0.05 | 0 | 0 | 0 | 0 | 0 | 0 | 0.05 | 0 | 0 | 0 | 0 | 0 | 0 | 0 | 0 | 0.05 | 0 | 0 | 0 | 0 | 0 | 0 | 0 | 0.05 | 0 | 0 | 0 | 0 | 0 | 0 | 0 | 0 | 0 | 0 | 0 | 0 | 0 | 0 | 0.05 | 0 | 0 | 0 | 0 | 0 | 0 | 0 | 0 | 0 | 0
46.94 | 9 | 9 | 2 | 6025.5 | 0 | 0 | 0 | 0 | 0.05 | 0 | 0 | 0 | 0 | 0 | 0 | 0.05 | 0 | 0 | 0 | 0 | 0 | 0 | 0 | 0 | 0.05 | 0 | 0 | 0 | 0 | 0 | 0 | 0 | 0.05 | 0 | 0 | 0 | 0 | 0 | 0 | 0 | 0 | 0 | 0 | 0 | 0 | 0 | 0 | 0.05 | 0 | 0 | 0 | 0 | 0 | 0 | 0 | 0 | 0 | 0
46.94 | 9 | 9 | 3 | 6026.5 | 0 | 0 | 0 | 0 | 0.05 | 0 | 0 | 0 | 0 | 0 | 0 | 0.05 | 0 | 0 | 0 | 0 | 0 | 0 | 0 | 0 | 0.05 | 0 | 0 | 0 | 0 | 0 | 0 | 0 | 0.05 | 0 | 0 | 0 | 0 | 0 | 0 | 0 | 0 | 0 | 0 | 0 | 0 | 0 | 0 | 0.05 | 0 | 0 | 0 | 0 | 0 | 0 | 0 | 0 | 0 | 0
46.94 | 9 | 9 | 4 | 6027.5 | 0 | 0 | 0 | 0 | 0.05 | 0 | 0 | 0 | 0 | 0 | 0 | 0.05 | 0 | 0 | 0 | 0 | 0 | 0 | 0 | 0 | 0.05 | 0 | 0 | 0 | 0 | 0 | 0 | 0 | 0.05 | 0 | 0 | 0 | 0 | 0 | 0 | 0 | 0 | 0 | 0 | 0 | 0 | 0 | 0 | 0.05 | 0 | 0 | 0 | 0 | 0 | 0 | 0 | 0 | 0 | 0
44.96 | 9 | 9 | 5 | 6028.5 | 0 | 0 | 0 | 0 | 0.05 | 0 | 0 | 0 | 0 | 0 | 0 | 0.05 | 0 | 0 | 0 | 0 | 0 | 0 | 0 | 0 | 0.05 | 0 | 0 | 0 | 0 | 0 | 0 | 0 | 0.05 | 0 | 0 | 0 | 0 | 0 | 0 | 0 | 0 | 0 | 0 | 0 | 0 | 0 | 0 | 0.05 | 0 | 0 | 0 | 0 | 0 | 0 | 0 | 0 | 0 | 0
46.04 | 9 | 9 | 6 | 6029.5 | 0.83 | 0 | 1 | 0.01 | 0.05 | 0 | 0.79 | 0 | 0 | 0.00079 | 0 | 0.12 | 0 | 0 | 0 | 0.79 | 0 | 0 | 0.00079 | 0 | 0.12 | 0 | 0 | 0 | 0.95 | 0 | 1.31 | 0 | 0.05 | 0 | 0.66 | 0 | 0 | 0.00066 | 0 | 0.06 | 0.20472 | 0 | 0 | 0 | 0.95 | 0 | 0.28 | 0.05 | 0 | 0.66 | 0 | 0 | 0.00066 | 0 | 0.06 | 0 | 0 | 0
46.04 | 9 | 9 | 7 | 6030.5 | 1.44 | 0 | 1.74 | 0.01 | 0.05 | 0 | 1.43 | 0 | 0 | 0.00143 | 0 | 0.17 | 0.01 | 0 | 0 | 1.43 | 0 | 0 | 0.00143 | 0 | 0.17 | 0.01 | 0 | 0 | 1.46 | 0 | 2.02 | 0 | 0.05 | 0 | 1.3 | 0 | 0 | 0.0013 | 0 | 0.12 | 0.40944 | 0 | 0 | 0 | 1.46 | 0 | 0.43 | 0.05 | 0 | 1.3 | 0 | 0 | 0.0013 | 0 | 0.12 | 0 | 0 | 0
50 | 9 | 9 | 8 | 6031.5 | 1.37 | 0 | 1.65 | 0.01 | 0 | 0 | 1.41 | 0 | 0 | 0.00141 | 0 | 0.12 | 0.01 | 0 | 0 | 1.41 | 0 | 0 | 0.00141 | 0 | 0.12 | 0.01 | 0 | 0 | 1.28 | 0 | 1.76 | 0 | 0 | 0 | 1.1 | 0 | 0 | 0.0011 | 0 | 0.09 | 0.30708 | 0 | 0 | 0 | 1.28 | 0 | 0.37 | 0 | 0 | 1.1 | 0 | 0 | 0.0011 | 0 | 0.09 | 0 | 0 | 0
57.02 | 9 | 9 | 9 | 6032.5 | 0.69 | 0 | 0.83 | 0.01 | 0 | 0 | 0.76 | 0 | 0 | 0.00076 | 0 | 0.06 | 0 | 0 | 0 | 0.76 | 0 | 0 | 0.00076 | 0 | 0.06 | 0 | 0 | 0 | 0.55 | 0 | 0.75 | 0 | 0 | 0 | 0.4 | 0 | 0 | 0 | 0 | 0.03 | 0.10236 | 0 | 0 | 0 | 0.55 | 0 | 0.16 | 0 | 0 | 0.4 | 0 | 0 | 0 | 0 | 0.03 | 0 | 0 | 0
62.06 | 9 | 9 | 10 | 6033.5 | 0 | 0 | 0 | 0 | 0 | 0 | 0 | 0 | 0 | 0 | 0 | 0 | 0 | 0 | 0 | 0 | 0 | 0 | 0 | 0 | 0 | 0 | 0 | 0 | 0 | 0 | 0 | 0 | 0 | 0 | 0 | 0 | 0 | 0 | 0 | 0 | 0 | 0 | 0 | 0 | 0 | 0 | 0 | 0 | 0 | 0 | 0 | 0 | 0 | 0 | 0 | 0 | 0 | 0
64.04 | 9 | 9 | 11 | 6034.5 | 0 | 0 | 0 | 0 | 0 | 0 | 0 | 0 | 0 | 0 | 0 | 0 | 0 | 0 | 0 | 0 | 0 | 0 | 0 | 0 | 0 | 0 | 0 | 0 | 0 | 0 | 0 | 0 | 0 | 0 | 0 | 0 | 0 | 0 | 0 | 0 | 0 | 0 | 0 | 0 | 0 | 0 | 0 | 0 | 0 | 0 | 0 | 0 | 0 | 0 | 0 | 0 | 0 | 0
66.02 | 9 | 9 | 12 | 6035.5 | 0 | 0 | 0 | 0 | 0 | 0 | 0 | 0 | 0 | 0 | 0 | 0 | 0 | 0 | 0 | 0 | 0 | 0 | 0 | 0 | 0 | 0 | 0 | 0 | 0 | 0 | 0 | 0 | 0 | 0 | 0 | 0 | 0 | 0 | 0 | 0 | 0 | 0 | 0 | 0 | 0 | 0 | 0 | 0 | 0 | 0 | 0 | 0 | 0 | 0 | 0 | 0 | 0 | 0
68 | 9 | 9 | 13 | 6036.5 | 0 | 0 | 0 | 0 | 0 | 0 | 0 | 0 | 0 | 0 | 0 | 0 | 0 | 0 | 0 | 0 | 0 | 0 | 0 | 0 | 0 | 0 | 0 | 0 | 0 | 0 | 0 | 0 | 0 | 0 | 0 | 0 | 0 | 0 | 0 | 0 | 0 | 0 | 0 | 0 | 0 | 0 | 0 | 0 | 0 | 0 | 0 | 0 | 0 | 0 | 0 | 0 | 0 | 0
69.08 | 9 | 9 | 14 | 6037.5 | 0 | 0.53 | 0 | 0 | 0.03 | 0.01 | 0 | 0.52 | 0 | 0 | 0 | 0 | 0 | 0.03 | 0.01 | 0 | 0.52 | 0 | 0 | 0 | 0 | 0 | 0.03 | 0.01 | 0 | 0.57 | 0 | 0 | 0.03 | 0.01 | 0 | 0.77 | 0 | 0 | 0 | 0 | 0 | 0 | 0.05 | 0 | 0 | 0.57 | 0 | 0.03 | 0.01 | 0 | 0.77 | 0 | 0 | 0 | 0 | 0 | 0.05 | 0
69.98 | 9 | 9 | 15 | 6038.5 | 0 | 2.73 | 0 | 0 | 0.17 | 0.06 | 0 | 2.71 | 0 | 0 | 0 | 0 | 0 | 0.15 | 0.06 | 0 | 2.71 | 0 | 0 | 0 | 0 | 0 | 0.15 | 0.06 | 0 | 2.88 | 0 | 0 | 0.17 | 0.05 | 0 | 2.76 | 0 | 0 | 0 | 0 | 0 | 0 | 0.19 | 0 | 0 | 2.88 | 0 | 0.17 | 0.05 | 0 | 2.76 | 0 | 0 | 0 | 0 | 0 | 0.19 | 0
68 | 9 | 9 | 16 | 6039.5 | 0 | 4.42 | 0 | 0 | 0.26 | 0.09 | 0 | 4.39 | 0 | 0 | 0 | 0 | 0 | 0.24 | 0.1 | 0 | 4.39 | 0 | 0 | 0 | 0 | 0 | 0.24 | 0.1 | 0 | 4.57 | 0 | 0 | 0.27 | 0.08 | 0 | 4.23 | 0 | 0 | 0 | 0 | 0 | 0 | 0.28 | 0 | 0 | 4.57 | 0 | 0.27 | 0.08 | 0 | 4.23 | 0 | 0 | 0 | 0 | 0 | 0.28 | 0
71.96 | 9 | 9 | 17 | 6040.5 | 0 | 4.65 | 0 | 0 | 0.29 | 0.1 | 0 | 4.63 | 0 | 0 | 0 | 0 | 0 | 0.26 | 0.11 | 0 | 4.63 | 0 | 0 | 0 | 0 | 0 | 0.26 | 0.11 | 0 | 4.76 | 0 | 0 | 0.29 | 0.09 | 0 | 4.05 | 0 | 0 | 0 | 0 | 0 | 0 | 0.28 | 0 | 0 | 4.76 | 0 | 0.29 | 0.09 | 0 | 4.05 | 0 | 0 | 0 | 0 | 0 | 0.28 | 0
69.08 | 9 | 9 | 18 | 6041.5 | 0 | 4.53 | 0 | 0 | 0.27 | 0.09 | 0 | 4.52 | 0 | 0 | 0 | 0 | 0 | 0.25 | 0.1 | 0 | 4.52 | 0 | 0 | 0 | 0 | 0 | 0.25 | 0.1 | 0 | 4.6 | 0 | 0 | 0.27 | 0.08 | 0 | 3.87 | 0 | 0 | 0 | 0 | 0 | 0 | 0.26 | 0 | 0 | 4.6 | 0 | 0.27 | 0.08 | 0 | 3.87 | 0 | 0 | 0 | 0 | 0 | 0.26 | 0
66.02 | 9 | 9 | 19 | 6042.5 | 0 | 3.78 | 0 | 0 | 0.22 | 0.08 | 0 | 3.78 | 0 | 0 | 0 | 0 | 0 | 0.2 | 0.09 | 0 | 3.78 | 0 | 0 | 0 | 0 | 0 | 0.2 | 0.09 | 0 | 3.83 | 0 | 0 | 0.22 | 0.07 | 0 | 3.12 | 0 | 0 | 0 | 0 | 0 | 0 | 0.2 | 0 | 0 | 3.83 | 0 | 0.22 | 0.07 | 0 | 3.12 | 0 | 0 | 0 | 0 | 0 | 0.2 | 0
62.96 | 9 | 9 | 20 | 6043.5 | 0 | 2.76 | 0 | 0 | 0.16 | 0.06 | 0 | 2.76 | 0 | 0 | 0 | 0 | 0 | 0.14 | 0.06 | 0 | 2.76 | 0 | 0 | 0 | 0 | 0 | 0.14 | 0.06 | 0 | 2.79 | 0 | 0 | 0.16 | 0.05 | 0 | 2.21 | 0 | 0 | 0 | 0 | 0 | 0 | 0.14 | 0 | 0 | 2.79 | 0 | 0.16 | 0.05 | 0 | 2.21 | 0 | 0 | 0 | 0 | 0 | 0.14 | 0
60.98 | 9 | 9 | 21 | 6044.5 | 0 | 1.71 | 0 | 0 | 0.1 | 0.03 | 0 | 1.71 | 0 | 0 | 0 | 0 | 0 | 0.09 | 0.04 | 0 | 1.71 | 0 | 0 | 0 | 0 | 0 | 0.09 | 0.04 | 0 | 1.73 | 0 | 0 | 0.1 | 0.03 | 0 | 1.34 | 0 | 0 | 0 | 0 | 0 | 0 | 0.09 | 0 | 0 | 1.73 | 0 | 0.1 | 0.03 | 0 | 1.34 | 0 | 0 | 0 | 0 | 0 | 0.09 | 0
57.02 | 9 | 9 | 22 | 6045.5 | 0 | 0.4 | 0 | 0 | 0.02 | 0.01 | 0 | 0.41 | 0 | 0 | 0 | 0 | 0 | 0.02 | 0.01 | 0 | 0.41 | 0 | 0 | 0 | 0 | 0 | 0.02 | 0.01 | 0 | 0.41 | 0 | 0 | 0.02 | 0.01 | 0 | 0.21 | 0 | 0 | 0 | 0 | 0 | 0 | 0.01 | 0 | 0 | 0.41 | 0 | 0.02 | 0.01 | 0 | 0.21 | 0 | 0 | 0 | 0 | 0 | 0.01 | 0
59 | 9 | 9 | 23 | 6046.5 | 0 | 0 | 0 | 0 | 0 | 0 | 0 | 0 | 0 | 0 | 0 | 0 | 0 | 0 | 0 | 0 | 0 | 0 | 0 | 0 | 0 | 0 | 0 | 0 | 0 | 0 | 0 | 0 | 0 | 0 | 0 | 0 | 0 | 0 | 0 | 0 | 0 | 0 | 0 | 0 | 0 | 0 | 0 | 0 | 0 | 0 | 0 | 0 | 0 | 0 | 0 | 0 | 0 | 0
57.02 | 9 | 9 | 24 | 6047.5 | 0 | 0 | 0 | 0 | 0 | 0 | 0 | 0 | 0 | 0 | 0 | 0 | 0 | 0 | 0 | 0 | 0 | 0 | 0 | 0 | 0 | 0 | 0 | 0 | 0 | 0 | 0 | 0 | 0 | 0 | 0 | 0 | 0 | 0 | 0 | 0 | 0 | 0 | 0 | 0 | 0 | 0 | 0 | 0 | 0 | 0 | 0 | 0 | 0 | 0 | 0 | 0 | 0 | 0
55.94 | 9 | 10 | 1 | 6048.5 | 0 | 0 | 0 | 0 | 0 | 0 | 0 | 0 | 0 | 0 | 0 | 0 | 0 | 0 | 0 | 0 | 0 | 0 | 0 | 0 | 0 | 0 | 0 | 0 | 0 | 0 | 0 | 0 | 0 | 0 | 0 | 0 | 0 | 0 | 0 | 0 | 0 | 0 | 0 | 0 | 0 | 0 | 0 | 0 | 0 | 0 | 0 | 0 | 0 | 0 | 0 | 0 | 0 | 0
53.96 | 9 | 10 | 2 | 6049.5 | 0 | 0 | 0 | 0 | 0 | 0 | 0 | 0 | 0 | 0 | 0 | 0 | 0 | 0 | 0 | 0 | 0 | 0 | 0 | 0 | 0 | 0 | 0 | 0 | 0 | 0 | 0 | 0 | 0 | 0 | 0 | 0 | 0 | 0 | 0 | 0 | 0 | 0 | 0 | 0 | 0 | 0 | 0 | 0 | 0 | 0 | 0 | 0 | 0 | 0 | 0 | 0 | 0 | 0
53.06 | 9 | 10 | 3 | 6050.5 | 0 | 0 | 0 | 0 | 0 | 0 | 0 | 0 | 0 | 0 | 0 | 0 | 0 | 0 | 0 | 0 | 0 | 0 | 0 | 0 | 0 | 0 | 0 | 0 | 0 | 0 | 0 | 0 | 0 | 0 | 0 | 0 | 0 | 0 | 0 | 0 | 0 | 0 | 0 | 0 | 0 | 0 | 0 | 0 | 0 | 0 | 0 | 0 | 0 | 0 | 0 | 0 | 0 | 0
51.98 | 9 | 10 | 4 | 6051.5 | 0 | 0 | 0 | 0 | 0 | 0 | 0 | 0 | 0 | 0 | 0 | 0 | 0 | 0 | 0 | 0 | 0 | 0 | 0 | 0 | 0 | 0 | 0 | 0 | 0 | 0 | 0 | 0 | 0 | 0 | 0 | 0 | 0 | 0 | 0 | 0 | 0 | 0 | 0 | 0 | 0 | 0 | 0 | 0 | 0 | 0 | 0 | 0 | 0 | 0 | 0 | 0 | 0 | 0
50 | 9 | 10 | 5 | 6052.5 | 0 | 0 | 0 | 0 | 0 | 0 | 0 | 0 | 0 | 0 | 0 | 0 | 0 | 0 | 0 | 0 | 0 | 0 | 0 | 0 | 0 | 0 | 0 | 0 | 0 | 0 | 0 | 0 | 0 | 0 | 0 | 0 | 0 | 0 | 0 | 0 | 0 | 0 | 0 | 0 | 0 | 0 | 0 | 0 | 0 | 0 | 0 | 0 | 0 | 0 | 0 | 0 | 0 | 0
50 | 9 | 10 | 6 | 6053.5 | 0 | 0 | 0 | 0 | 0 | 0 | 0 | 0 | 0 | 0 | 0 | 0 | 0 | 0 | 0 | 0 | 0 | 0 | 0 | 0 | 0 | 0 | 0 | 0 | 0 | 0 | 0 | 0 | 0 | 0 | 0 | 0 | 0 | 0 | 0 | 0 | 0 | 0 | 0 | 0 | 0 | 0 | 0 | 0 | 0 | 0 | 0 | 0 | 0 | 0 | 0 | 0 | 0 | 0
50 | 9 | 10 | 7 | 6054.5 | 0 | 0 | 0 | 0 | 0 | 0 | 0 | 0 | 0 | 0 | 0 | 0 | 0 | 0 | 0 | 0 | 0 | 0 | 0 | 0 | 0 | 0 | 0 | 0 | 0 | 0 | 0 | 0 | 0 | 0 | 0 | 0 | 0 | 0 | 0 | 0 | 0 | 0 | 0 | 0 | 0 | 0 | 0 | 0 | 0 | 0 | 0 | 0 | 0 | 0 | 0 | 0 | 0 | 0
53.06 | 9 | 10 | 8 | 6055.5 | 0 | 0 | 0 | 0 | 0 | 0 | 0 | 0 | 0 | 0 | 0 | 0 | 0 | 0 | 0 | 0 | 0 | 0 | 0 | 0 | 0 | 0 | 0 | 0 | 0 | 0 | 0 | 0 | 0 | 0 | 0 | 0 | 0 | 0 | 0 | 0 | 0 | 0 | 0 | 0 | 0 | 0 | 0 | 0 | 0 | 0 | 0 | 0 | 0 | 0 | 0 | 0 | 0 | 0
57.02 | 9 | 10 | 9 | 6056.5 | 0 | 0 | 0 | 0 | 0 | 0 | 0 | 0 | 0 | 0 | 0 | 0 | 0 | 0 | 0 | 0 | 0 | 0 | 0 | 0 | 0 | 0 | 0 | 0 | 0 | 0 | 0 | 0 | 0 | 0 | 0 | 0 | 0 | 0 | 0 | 0 | 0 | 0 | 0 | 0 | 0 | 0 | 0 | 0 | 0 | 0 | 0 | 0 | 0 | 0 | 0 | 0 | 0 | 0
60.98 | 9 | 10 | 10 | 6057.5 | 0 | 0 | 0 | 0 | 0 | 0 | 0 | 0 | 0 | 0 | 0 | 0 | 0 | 0 | 0 | 0 | 0 | 0 | 0 | 0 | 0 | 0 | 0 | 0 | 0 | 0 | 0 | 0 | 0 | 0 | 0 | 0 | 0 | 0 | 0 | 0 | 0 | 0 | 0 | 0 | 0 | 0 | 0 | 0 | 0 | 0 | 0 | 0 | 0 | 0 | 0 | 0 | 0 | 0
64.94 | 9 | 10 | 11 | 6058.5 | 0 | 0 | 0 | 0 | 0 | 0 | 0 | 0 | 0 | 0 | 0 | 0 | 0 | 0 | 0 | 0 | 0 | 0 | 0 | 0 | 0 | 0 | 0 | 0 | 0 | 0 | 0 | 0 | 0 | 0 | 0 | 0 | 0 | 0 | 0 | 0 | 0 | 0 | 0 | 0 | 0 | 0 | 0 | 0 | 0 | 0 | 0 | 0 | 0 | 0 | 0 | 0 | 0 | 0
68 | 9 | 10 | 12 | 6059.5 | 0 | 0 | 0 | 0 | 0 | 0 | 0 | 0 | 0 | 0 | 0 | 0 | 0 | 0 | 0 | 0 | 0 | 0 | 0 | 0 | 0 | 0 | 0 | 0 | 0 | 0 | 0 | 0 | 0 | 0 | 0 | 0 | 0 | 0 | 0 | 0 | 0 | 0 | 0 | 0 | 0 | 0 | 0 | 0 | 0 | 0 | 0 | 0 | 0 | 0 | 0 | 0 | 0 | 0
68 | 9 | 10 | 13 | 6060.5 | 0 | 0 | 0 | 0 | 0 | 0 | 0 | 0 | 0 | 0 | 0 | 0 | 0 | 0 | 0 | 0 | 0 | 0 | 0 | 0 | 0 | 0 | 0 | 0 | 0 | 0 | 0 | 0 | 0 | 0 | 0 | 0 | 0 | 0 | 0 | 0 | 0 | 0 | 0 | 0 | 0 | 0 | 0 | 0 | 0 | 0 | 0 | 0 | 0 | 0 | 0 | 0 | 0 | 0
69.08 | 9 | 10 | 14 | 6061.5 | 0 | 0 | 0 | 0 | 0 | 0 | 0 | 0 | 0 | 0 | 0 | 0 | 0 | 0 | 0 | 0 | 0 | 0 | 0 | 0 | 0 | 0 | 0 | 0 | 0 | 0 | 0 | 0 | 0 | 0 | 0 | 0 | 0 | 0 | 0 | 0 | 0 | 0 | 0 | 0 | 0 | 0 | 0 | 0 | 0 | 0 | 0 | 0 | 0 | 0 | 0 | 0 | 0 | 0
73.04 | 9 | 10 | 15 | 6062.5 | 0 | 2.18 | 0 | 0 | 0.13 | 0.04 | 0 | 2.19 | 0 | 0 | 0 | 0 | 0 | 0.12 | 0.05 | 0 | 2.19 | 0 | 0 | 0 | 0 | 0 | 0.12 | 0.05 | 0 | 2.15 | 0 | 0 | 0.13 | 0.04 | 0 | 1.42 | 0 | 0 | 0 | 0 | 0 | 0 | 0.11 | 0 | 0 | 2.15 | 0 | 0.13 | 0.04 | 0 | 1.42 | 0 | 0 | 0 | 0 | 0 | 0.11 | 0
73.04 | 9 | 10 | 16 | 6063.5 | 0 | 3.92 | 0 | 0 | 0.25 | 0.08 | 0 | 3.93 | 0 | 0 | 0 | 0 | 0 | 0.23 | 0.09 | 0 | 3.93 | 0 | 0 | 0 | 0 | 0 | 0.23 | 0.09 | 0 | 3.91 | 0 | 0 | 0.25 | 0.07 | 0 | 3.72 | 0 | 0 | 0 | 0 | 0 | 0 | 0.27 | 0 | 0 | 3.91 | 0 | 0.25 | 0.07 | 0 | 3.72 | 0 | 0 | 0 | 0 | 0 | 0.27 | 0
71.96 | 9 | 10 | 17 | 6064.5 | 0 | 2.17 | 0 | 0 | 0.14 | 0.05 | 0 | 2.18 | 0 | 0 | 0 | 0 | 0 | 0.13 | 0.05 | 0 | 2.18 | 0 | 0 | 0 | 0 | 0 | 0.13 | 0.05 | 0 | 2.18 | 0 | 0 | 0.14 | 0.04 | 0 | 1.6 | 0 | 0 | 0 | 0 | 0 | 0 | 0.12 | 0 | 0 | 2.18 | 0 | 0.14 | 0.04 | 0 | 1.6 | 0 | 0 | 0 | 0 | 0 | 0.12 | 0
71.96 | 9 | 10 | 18 | 6065.5 | 0 | 1.56 | 0 | 0 | 0.1 | 0.03 | 0 | 1.57 | 0 | 0 | 0 | 0 | 0 | 0.09 | 0.04 | 0 | 1.57 | 0 | 0 | 0 | 0 | 0 | 0.09 | 0.04 | 0 | 1.56 | 0 | 0 | 0.1 | 0.03 | 0 | 1.32 | 0 | 0 | 0 | 0 | 0 | 0 | 0.1 | 0 | 0 | 1.56 | 0 | 0.1 | 0.03 | 0 | 1.32 | 0 | 0 | 0 | 0 | 0 | 0.1 | 0
66.92 | 9 | 10 | 19 | 6066.5 | 0 | 0.14 | 0 | 0 | 0.01 | 0 | 0 | 0.14 | 0 | 0 | 0 | 0 | 0 | 0.01 | 0 | 0 | 0.14 | 0 | 0 | 0 | 0 | 0 | 0.01 | 0 | 0 | 0.13 | 0 | 0 | 0.01 | 0 | 0 | 0 | 0 | 0 | 0 | 0 | 0 | 0 | 0 | 0 | 0 | 0.13 | 0 | 0.01 | 0 | 0 | 0 | 0 | 0 | 0 | 0 | 0 | 0 | 0
62.96 | 9 | 10 | 20 | 6067.5 | 0 | 0 | 0 | 0 | 0 | 0 | 0 | 0 | 0 | 0 | 0 | 0 | 0 | 0 | 0 | 0 | 0 | 0 | 0 | 0 | 0 | 0 | 0 | 0 | 0 | 0 | 0 | 0 | 0 | 0 | 0 | 0 | 0 | 0 | 0 | 0 | 0 | 0 | 0 | 0 | 0 | 0 | 0 | 0 | 0 | 0 | 0 | 0 | 0 | 0 | 0 | 0 | 0 | 0
62.06 | 9 | 10 | 21 | 6068.5 | 0 | 0 | 0 | 0 | 0 | 0 | 0 | 0 | 0 | 0 | 0 | 0 | 0 | 0 | 0 | 0 | 0 | 0 | 0 | 0 | 0 | 0 | 0 | 0 | 0 | 0 | 0 | 0 | 0 | 0 | 0 | 0 | 0 | 0 | 0 | 0 | 0 | 0 | 0 | 0 | 0 | 0 | 0 | 0 | 0 | 0 | 0 | 0 | 0 | 0 | 0 | 0 | 0 | 0
60.08 | 9 | 10 | 22 | 6069.5 | 0 | 0 | 0 | 0 | 0 | 0 | 0 | 0 | 0 | 0 | 0 | 0 | 0 | 0 | 0 | 0 | 0 | 0 | 0 | 0 | 0 | 0 | 0 | 0 | 0 | 0 | 0 | 0 | 0 | 0 | 0 | 0 | 0 | 0 | 0 | 0 | 0 | 0 | 0 | 0 | 0 | 0 | 0 | 0 | 0 | 0 | 0 | 0 | 0 | 0 | 0 | 0 | 0 | 0
57.92 | 9 | 10 | 23 | 6070.5 | 0 | 0 | 0 | 0 | 0 | 0 | 0 | 0 | 0 | 0 | 0 | 0 | 0 | 0 | 0 | 0 | 0 | 0 | 0 | 0 | 0 | 0 | 0 | 0 | 0 | 0 | 0 | 0 | 0 | 0 | 0 | 0 | 0 | 0 | 0 | 0 | 0 | 0 | 0 | 0 | 0 | 0 | 0 | 0 | 0 | 0 | 0 | 0 | 0 | 0 | 0 | 0 | 0 | 0
59 | 9 | 10 | 24 | 6071.5 | 0 | 0 | 0 | 0 | 0 | 0 | 0 | 0 | 0 | 0 | 0 | 0 | 0 | 0 | 0 | 0 | 0 | 0 | 0 | 0 | 0 | 0 | 0 | 0 | 0 | 0 | 0 | 0 | 0 | 0 | 0 | 0 | 0 | 0 | 0 | 0 | 0 | 0 | 0 | 0 | 0 | 0 | 0 | 0 | 0 | 0 | 0 | 0 | 0 | 0 | 0 | 0 | 0 | 0
60.08 | 9 | 11 | 1 | 6072.5 | 0 | 0 | 0 | 0 | 0 | 0 | 0 | 0 | 0 | 0 | 0 | 0 | 0 | 0 | 0 | 0 | 0 | 0 | 0 | 0 | 0 | 0 | 0 | 0 | 0 | 0 | 0 | 0 | 0 | 0 | 0 | 0 | 0 | 0 | 0 | 0 | 0 | 0 | 0 | 0 | 0 | 0 | 0 | 0 | 0 | 0 | 0 | 0 | 0 | 0 | 0 | 0 | 0 | 0
55.94 | 9 | 11 | 2 | 6073.5 | 0 | 0 | 0 | 0 | 0 | 0 | 0 | 0 | 0 | 0 | 0 | 0 | 0 | 0 | 0 | 0 | 0 | 0 | 0 | 0 | 0 | 0 | 0 | 0 | 0 | 0 | 0 | 0 | 0 | 0 | 0 | 0 | 0 | 0 | 0 | 0 | 0 | 0 | 0 | 0 | 0 | 0 | 0 | 0 | 0 | 0 | 0 | 0 | 0 | 0 | 0 | 0 | 0 | 0
55.94 | 9 | 11 | 3 | 6074.5 | 0 | 0 | 0 | 0 | 0 | 0 | 0 | 0 | 0 | 0 | 0 | 0 | 0 | 0 | 0 | 0 | 0 | 0 | 0 | 0 | 0 | 0 | 0 | 0 | 0 | 0 | 0 | 0 | 0 | 0 | 0 | 0 | 0 | 0 | 0 | 0 | 0 | 0 | 0 | 0 | 0 | 0 | 0 | 0 | 0 | 0 | 0 | 0 | 0 | 0 | 0 | 0 | 0 | 0
55.04 | 9 | 11 | 4 | 6075.5 | 0 | 0 | 0 | 0 | 0 | 0 | 0 | 0 | 0 | 0 | 0 | 0 | 0 | 0 | 0 | 0 | 0 | 0 | 0 | 0 | 0 | 0 | 0 | 0 | 0 | 0 | 0 | 0 | 0 | 0 | 0 | 0 | 0 | 0 | 0 | 0 | 0 | 0 | 0 | 0 | 0 | 0 | 0 | 0 | 0 | 0 | 0 | 0 | 0 | 0 | 0 | 0 | 0 | 0
55.04 | 9 | 11 | 5 | 6076.5 | 0 | 0 | 0 | 0 | 0 | 0 | 0 | 0 | 0 | 0 | 0 | 0 | 0 | 0 | 0 | 0 | 0 | 0 | 0 | 0 | 0 | 0 | 0 | 0 | 0 | 0 | 0 | 0 | 0 | 0 | 0 | 0 | 0 | 0 | 0 | 0 | 0 | 0 | 0 | 0 | 0 | 0 | 0 | 0 | 0 | 0 | 0 | 0 | 0 | 0 | 0 | 0 | 0 | 0
53.96 | 9 | 11 | 6 | 6077.5 | 0 | 0 | 0 | 0 | 0 | 0 | 0 | 0 | 0 | 0 | 0 | 0 | 0 | 0 | 0 | 0 | 0 | 0 | 0 | 0 | 0 | 0 | 0 | 0 | 0 | 0 | 0 | 0 | 0 | 0 | 0 | 0 | 0 | 0 | 0 | 0 | 0 | 0 | 0 | 0 | 0 | 0 | 0 | 0 | 0 | 0 | 0 | 0 | 0 | 0 | 0 | 0 | 0 | 0
53.06 | 9 | 11 | 7 | 6078.5 | 0 | 0 | 0 | 0 | 0 | 0 | 0 | 0 | 0 | 0 | 0 | 0 | 0 | 0 | 0 | 0 | 0 | 0 | 0 | 0 | 0 | 0 | 0 | 0 | 0 | 0 | 0 | 0 | 0 | 0 | 0 | 0 | 0 | 0 | 0 | 0 | 0 | 0 | 0 | 0 | 0 | 0 | 0 | 0 | 0 | 0 | 0 | 0 | 0 | 0 | 0 | 0 | 0 | 0
57.92 | 9 | 11 | 8 | 6079.5 | 0 | 0 | 0 | 0 | 0 | 0 | 0 | 0 | 0 | 0 | 0 | 0 | 0 | 0 | 0 | 0 | 0 | 0 | 0 | 0 | 0 | 0 | 0 | 0 | 0 | 0 | 0 | 0 | 0 | 0 | 0 | 0 | 0 | 0 | 0 | 0 | 0 | 0 | 0 | 0 | 0 | 0 | 0 | 0 | 0 | 0 | 0 | 0 | 0 | 0 | 0 | 0 | 0 | 0
60.98 | 9 | 11 | 9 | 6080.5 | 0 | 0 | 0 | 0 | 0 | 0 | 0 | 0 | 0 | 0 | 0 | 0 | 0 | 0 | 0 | 0 | 0 | 0 | 0 | 0 | 0 | 0 | 0 | 0 | 0 | 0 | 0 | 0 | 0 | 0 | 0 | 0 | 0 | 0 | 0 | 0 | 0 | 0 | 0 | 0 | 0 | 0 | 0 | 0 | 0 | 0 | 0 | 0 | 0 | 0 | 0 | 0 | 0 | 0
64.94 | 9 | 11 | 10 | 6081.5 | 0 | 0 | 0 | 0 | 0 | 0 | 0 | 0 | 0 | 0 | 0 | 0 | 0 | 0 | 0 | 0 | 0 | 0 | 0 | 0 | 0 | 0 | 0 | 0 | 0 | 0 | 0 | 0 | 0 | 0 | 0 | 0 | 0 | 0 | 0 | 0 | 0 | 0 | 0 | 0 | 0 | 0 | 0 | 0 | 0 | 0 | 0 | 0 | 0 | 0 | 0 | 0 | 0 | 0
66.92 | 9 | 11 | 11 | 6082.5 | 0 | 0 | 0 | 0 | 0 | 0 | 0 | 0 | 0 | 0 | 0 | 0 | 0 | 0 | 0 | 0 | 0 | 0 | 0 | 0 | 0 | 0 | 0 | 0 | 0 | 0 | 0 | 0 | 0 | 0 | 0 | 0 | 0 | 0 | 0 | 0 | 0 | 0 | 0 | 0 | 0 | 0 | 0 | 0 | 0 | 0 | 0 | 0 | 0 | 0 | 0 | 0 | 0 | 0
69.98 | 9 | 11 | 12 | 6083.5 | 0 | 0.41 | 0 | 0 | 0.02 | 0.01 | 0 | 0.42 | 0 | 0 | 0 | 0 | 0 | 0.02 | 0.01 | 0 | 0.42 | 0 | 0 | 0 | 0 | 0 | 0.02 | 0.01 | 0 | 0.37 | 0 | 0 | 0.02 | 0.01 | 0 | 0.6 | 0 | 0 | 0 | 0 | 0 | 0 | 0.04 | 0 | 0 | 0.37 | 0 | 0.02 | 0.01 | 0 | 0.6 | 0 | 0 | 0 | 0 | 0 | 0.04 | 0
71.96 | 9 | 11 | 13 | 6084.5 | 0 | 2.37 | 0 | 0 | 0.16 | 0.05 | 0 | 2.37 | 0 | 0 | 0 | 0 | 0 | 0.14 | 0.06 | 0 | 2.37 | 0 | 0 | 0 | 0 | 0 | 0.14 | 0.06 | 0 | 2.36 | 0 | 0 | 0.15 | 0.04 | 0 | 2.28 | 0 | 0 | 0 | 0 | 0 | 0 | 0.17 | 0 | 0 | 2.36 | 0 | 0.15 | 0.04 | 0 | 2.28 | 0 | 0 | 0 | 0 | 0 | 0.17 | 0
73.04 | 9 | 11 | 14 | 6085.5 | 0 | 4 | 0 | 0 | 0.27 | 0.09 | 0 | 4.02 | 0 | 0 | 0 | 0 | 0 | 0.25 | 0.1 | 0 | 4.02 | 0 | 0 | 0 | 0 | 0 | 0.25 | 0.1 | 0 | 3.98 | 0 | 0 | 0.27 | 0.08 | 0 | 3.81 | 0 | 0 | 0 | 0 | 0 | 0 | 0.28 | 0 | 0 | 3.98 | 0 | 0.27 | 0.08 | 0 | 3.81 | 0 | 0 | 0 | 0 | 0 | 0.28 | 0
73.04 | 9 | 11 | 15 | 6086.5 | 0 | 6.61 | 0 | 0 | 0.45 | 0.15 | 0 | 6.62 | 0 | 0 | 0 | 0 | 0 | 0.41 | 0.16 | 0 | 6.62 | 0 | 0 | 0 | 0 | 0 | 0.41 | 0.16 | 0 | 6.61 | 0 | 0 | 0.44 | 0.13 | 0 | 6.04 | 0 | 0 | 0 | 0 | 0 | 0 | 0.42 | 0 | 0 | 6.61 | 0 | 0.44 | 0.13 | 0 | 6.04 | 0 | 0 | 0 | 0 | 0 | 0.42 | 0
75.02 | 9 | 11 | 16 | 6087.5 | 0 | 9.18 | 0 | 0 | 0.63 | 0.21 | 0 | 9.2 | 0 | 0 | 0 | 0 | 0 | 0.58 | 0.23 | 0 | 9.2 | 0 | 0 | 0 | 0 | 0 | 0.58 | 0.23 | 0 | 9.2 | 0 | 0 | 0.63 | 0.18 | 0 | 8.15 | 0 | 0 | 0 | 0 | 0 | 0 | 0.56 | 0.01 | 0 | 9.2 | 0 | 0.63 | 0.18 | 0 | 8.15 | 0 | 0 | 0 | 0 | 0 | 0.56 | 0.01
73.04 | 9 | 11 | 17 | 6088.5 | 0 | 8.13 | 0 | 0 | 0.54 | 0.18 | 0 | 8.14 | 0 | 0 | 0 | 0 | 0 | 0.5 | 0.2 | 0 | 8.14 | 0 | 0 | 0 | 0 | 0 | 0.5 | 0.2 | 0 | 8.15 | 0 | 0 | 0.54 | 0.16 | 0 | 6.65 | 0 | 0 | 0 | 0 | 0 | 0 | 0.46 | 0.01 | 0 | 8.15 | 0 | 0.54 | 0.16 | 0 | 6.65 | 0 | 0 | 0 | 0 | 0 | 0.46 | 0.01
73.04 | 9 | 11 | 18 | 6089.5 | 0 | 6.78 | 0 | 0 | 0.45 | 0.15 | 0 | 6.79 | 0 | 0 | 0 | 0 | 0 | 0.42 | 0.17 | 0 | 6.79 | 0 | 0 | 0 | 0 | 0 | 0.42 | 0.17 | 0 | 6.8 | 0 | 0 | 0.45 | 0.13 | 0 | 5.51 | 0 | 0 | 0 | 0 | 0 | 0 | 0.39 | 0 | 0 | 6.8 | 0 | 0.45 | 0.13 | 0 | 5.51 | 0 | 0 | 0 | 0 | 0 | 0.39 | 0
69.98 | 9 | 11 | 19 | 6090.5 | 0 | 5.58 | 0 | 0 | 0.36 | 0.12 | 0 | 5.59 | 0 | 0 | 0 | 0 | 0 | 0.33 | 0.13 | 0 | 5.59 | 0 | 0 | 0 | 0 | 0 | 0.33 | 0.13 | 0 | 5.6 | 0 | 0 | 0.36 | 0.11 | 0 | 4.53 | 0 | 0 | 0 | 0 | 0 | 0 | 0.32 | 0 | 0 | 5.6 | 0 | 0.36 | 0.11 | 0 | 4.53 | 0 | 0 | 0 | 0 | 0 | 0.32 | 0
66.92 | 9 | 11 | 20 | 6091.5 | 0 | 4.37 | 0 | 0 | 0.27 | 0.09 | 0 | 4.38 | 0 | 0 | 0 | 0 | 0 | 0.25 | 0.1 | 0 | 4.38 | 0 | 0 | 0 | 0 | 0 | 0.25 | 0.1 | 0 | 4.39 | 0 | 0 | 0.27 | 0.08 | 0 | 3.51 | 0 | 0 | 0 | 0 | 0 | 0 | 0.24 | 0 | 0 | 4.39 | 0 | 0.27 | 0.08 | 0 | 3.51 | 0 | 0 | 0 | 0 | 0 | 0.24 | 0
62.96 | 9 | 11 | 21 | 6092.5 | 0 | 3.03 | 0 | 0 | 0.18 | 0.07 | 0 | 3.04 | 0 | 0 | 0 | 0 | 0 | 0.17 | 0.07 | 0 | 3.04 | 0 | 0 | 0 | 0 | 0 | 0.17 | 0.07 | 0 | 3.04 | 0 | 0 | 0.18 | 0.06 | 0 | 2.38 | 0 | 0 | 0 | 0 | 0 | 0 | 0.16 | 0 | 0 | 3.04 | 0 | 0.18 | 0.06 | 0 | 2.38 | 0 | 0 | 0 | 0 | 0 | 0.16 | 0
62.96 | 9 | 11 | 22 | 6093.5 | 0 | 2.09 | 0 | 0 | 0.13 | 0.04 | 0 | 2.1 | 0 | 0 | 0 | 0 | 0 | 0.12 | 0.05 | 0 | 2.1 | 0 | 0 | 0 | 0 | 0 | 0.12 | 0.05 | 0 | 2.1 | 0 | 0 | 0.13 | 0.04 | 0 | 1.68 | 0 | 0 | 0 | 0 | 0 | 0 | 0.11 | 0 | 0 | 2.1 | 0 | 0.13 | 0.04 | 0 | 1.68 | 0 | 0 | 0 | 0 | 0 | 0.11 | 0
60.08 | 9 | 11 | 23 | 6094.5 | 0 | 0.81 | 0 | 0 | 0.05 | 0.02 | 0 | 0.82 | 0 | 0 | 0 | 0 | 0 | 0.04 | 0.02 | 0 | 0.82 | 0 | 0 | 0 | 0 | 0 | 0.04 | 0.02 | 0 | 0.81 | 0 | 0 | 0.05 | 0.02 | 0 | 0.55 | 0 | 0 | 0 | 0 | 0 | 0 | 0.04 | 0 | 0 | 0.81 | 0 | 0.05 | 0.02 | 0 | 0.55 | 0 | 0 | 0 | 0 | 0 | 0.04 | 0
60.08 | 9 | 11 | 24 | 6095.5 | 0 | 0.11 | 0 | 0 | 0.01 | 0 | 0 | 0.12 | 0 | 0 | 0 | 0 | 0 | 0.01 | 0 | 0 | 0.12 | 0 | 0 | 0 | 0 | 0 | 0.01 | 0 | 0 | 0.11 | 0 | 0 | 0.01 | 0 | 0 | 0.07 | 0 | 0 | 0 | 0 | 0 | 0 | 0 | 0 | 0 | 0.11 | 0 | 0.01 | 0 | 0 | 0.07 | 0 | 0 | 0 | 0 | 0 | 0 | 0
60.08 | 9 | 12 | 1 | 6096.5 | 0 | 0 | 0 | 0 | 0 | 0 | 0 | 0 | 0 | 0 | 0 | 0 | 0 | 0 | 0 | 0 | 0 | 0 | 0 | 0 | 0 | 0 | 0 | 0 | 0 | 0 | 0 | 0 | 0 | 0 | 0 | 0 | 0 | 0 | 0 | 0 | 0 | 0 | 0 | 0 | 0 | 0 | 0 | 0 | 0 | 0 | 0 | 0 | 0 | 0 | 0 | 0 | 0 | 0
60.08 | 9 | 12 | 2 | 6097.5 | 0 | 0 | 0 | 0 | 0 | 0 | 0 | 0 | 0 | 0 | 0 | 0 | 0 | 0 | 0 | 0 | 0 | 0 | 0 | 0 | 0 | 0 | 0 | 0 | 0 | 0 | 0 | 0 | 0 | 0 | 0 | 0 | 0 | 0 | 0 | 0 | 0 | 0 | 0 | 0 | 0 | 0 | 0 | 0 | 0 | 0 | 0 | 0 | 0 | 0 | 0 | 0 | 0 | 0
60.08 | 9 | 12 | 3 | 6098.5 | 0 | 0 | 0 | 0 | 0 | 0 | 0 | 0 | 0 | 0 | 0 | 0 | 0 | 0 | 0 | 0 | 0 | 0 | 0 | 0 | 0 | 0 | 0 | 0 | 0 | 0 | 0 | 0 | 0 | 0 | 0 | 0 | 0 | 0 | 0 | 0 | 0 | 0 | 0 | 0 | 0 | 0 | 0 | 0 | 0 | 0 | 0 | 0 | 0 | 0 | 0 | 0 | 0 | 0
59 | 9 | 12 | 4 | 6099.5 | 0 | 0 | 0 | 0 | 0 | 0 | 0 | 0 | 0 | 0 | 0 | 0 | 0 | 0 | 0 | 0 | 0 | 0 | 0 | 0 | 0 | 0 | 0 | 0 | 0 | 0 | 0 | 0 | 0 | 0 | 0 | 0 | 0 | 0 | 0 | 0 | 0 | 0 | 0 | 0 | 0 | 0 | 0 | 0 | 0 | 0 | 0 | 0 | 0 | 0 | 0 | 0 | 0 | 0
60.98 | 9 | 12 | 5 | 6100.5 | 0 | 0 | 0 | 0 | 0 | 0 | 0 | 0 | 0 | 0 | 0 | 0 | 0 | 0 | 0 | 0 | 0 | 0 | 0 | 0 | 0 | 0 | 0 | 0 | 0 | 0 | 0 | 0 | 0 | 0 | 0 | 0 | 0 | 0 | 0 | 0 | 0 | 0 | 0 | 0 | 0 | 0 | 0 | 0 | 0 | 0 | 0 | 0 | 0 | 0 | 0 | 0 | 0 | 0
60.98 | 9 | 12 | 6 | 6101.5 | 0 | 0 | 0 | 0 | 0 | 0 | 0 | 0 | 0 | 0 | 0 | 0 | 0 | 0 | 0 | 0 | 0 | 0 | 0 | 0 | 0 | 0 | 0 | 0 | 0 | 0 | 0 | 0 | 0 | 0 | 0 | 0 | 0 | 0 | 0 | 0 | 0 | 0 | 0 | 0 | 0 | 0 | 0 | 0 | 0 | 0 | 0 | 0 | 0 | 0 | 0 | 0 | 0 | 0
60.98 | 9 | 12 | 7 | 6102.5 | 0 | 0 | 0 | 0 | 0 | 0 | 0 | 0 | 0 | 0 | 0 | 0 | 0 | 0 | 0 | 0 | 0 | 0 | 0 | 0 | 0 | 0 | 0 | 0 | 0 | 0 | 0 | 0 | 0 | 0 | 0 | 0 | 0 | 0 | 0 | 0 | 0 | 0 | 0 | 0 | 0 | 0 | 0 | 0 | 0 | 0 | 0 | 0 | 0 | 0 | 0 | 0 | 0 | 0
62.96 | 9 | 12 | 8 | 6103.5 | 0 | 0 | 0 | 0 | 0 | 0 | 0 | 0 | 0 | 0 | 0 | 0 | 0 | 0 | 0 | 0 | 0 | 0 | 0 | 0 | 0 | 0 | 0 | 0 | 0 | 0 | 0 | 0 | 0 | 0 | 0 | 0 | 0 | 0 | 0 | 0 | 0 | 0 | 0 | 0 | 0 | 0 | 0 | 0 | 0 | 0 | 0 | 0 | 0 | 0 | 0 | 0 | 0 | 0
66.92 | 9 | 12 | 9 | 6104.5 | 0 | 0 | 0 | 0 | 0 | 0 | 0 | 0 | 0 | 0 | 0 | 0 | 0 | 0 | 0 | 0 | 0 | 0 | 0 | 0 | 0 | 0 | 0 | 0 | 0 | 0 | 0 | 0 | 0 | 0 | 0 | 0 | 0 | 0 | 0 | 0 | 0 | 0 | 0 | 0 | 0 | 0 | 0 | 0 | 0 | 0 | 0 | 0 | 0 | 0 | 0 | 0 | 0 | 0
69.08 | 9 | 12 | 10 | 6105.5 | 0 | 0 | 0 | 0 | 0 | 0 | 0 | 0 | 0 | 0 | 0 | 0 | 0 | 0 | 0 | 0 | 0 | 0 | 0 | 0 | 0 | 0 | 0 | 0 | 0 | 0 | 0 | 0 | 0 | 0 | 0 | 0 | 0 | 0 | 0 | 0 | 0 | 0 | 0 | 0 | 0 | 0 | 0 | 0 | 0 | 0 | 0 | 0 | 0 | 0 | 0 | 0 | 0 | 0
71.06 | 9 | 12 | 11 | 6106.5 | 0 | 0 | 0 | 0 | 0 | 0 | 0 | 0 | 0 | 0 | 0 | 0 | 0 | 0 | 0 | 0 | 0 | 0 | 0 | 0 | 0 | 0 | 0 | 0 | 0 | 0 | 0 | 0 | 0 | 0 | 0 | 0 | 0 | 0 | 0 | 0 | 0 | 0 | 0 | 0 | 0 | 0 | 0 | 0 | 0 | 0 | 0 | 0 | 0 | 0 | 0 | 0 | 0 | 0
73.94 | 9 | 12 | 12 | 6107.5 | 0 | 3.44 | 0 | 0 | 0.23 | 0.07 | 0 | 3.46 | 0 | 0 | 0 | 0 | 0 | 0.21 | 0.08 | 0 | 3.46 | 0 | 0 | 0 | 0 | 0 | 0.21 | 0.08 | 0 | 3.41 | 0 | 0 | 0.22 | 0.06 | 0 | 3.51 | 0 | 0 | 0 | 0 | 0 | 0 | 0.28 | 0 | 0 | 3.41 | 0 | 0.22 | 0.06 | 0 | 3.51 | 0 | 0 | 0 | 0 | 0 | 0.28 | 0
75.02 | 9 | 12 | 13 | 6108.5 | 0 | 5.74 | 0 | 0 | 0.42 | 0.13 | 0 | 5.75 | 0 | 0 | 0 | 0 | 0 | 0.38 | 0.15 | 0 | 5.75 | 0 | 0 | 0 | 0 | 0 | 0.38 | 0.15 | 0 | 5.73 | 0 | 0 | 0.41 | 0.12 | 0 | 5.31 | 0 | 0 | 0 | 0 | 0 | 0 | 0.42 | 0 | 0 | 5.73 | 0 | 0.41 | 0.12 | 0 | 5.31 | 0 | 0 | 0 | 0 | 0 | 0.42 | 0
75.02 | 9 | 12 | 14 | 6109.5 | 0 | 7.03 | 0 | 0 | 0.52 | 0.17 | 0 | 7.05 | 0 | 0 | 0 | 0 | 0 | 0.48 | 0.19 | 0 | 7.05 | 0 | 0 | 0 | 0 | 0 | 0.48 | 0.19 | 0 | 7.04 | 0 | 0 | 0.52 | 0.15 | 0 | 6.15 | 0 | 0 | 0 | 0 | 0 | 0 | 0.47 | 0.01 | 0 | 7.04 | 0 | 0.52 | 0.15 | 0 | 6.15 | 0 | 0 | 0 | 0 | 0 | 0.47 | 0.01
75.02 | 9 | 12 | 15 | 6110.5 | 0 | 8.02 | 0 | 0 | 0.6 | 0.19 | 0 | 8.04 | 0 | 0 | 0 | 0 | 0 | 0.55 | 0.21 | 0 | 8.04 | 0 | 0 | 0 | 0 | 0 | 0.55 | 0.21 | 0 | 8.04 | 0 | 0 | 0.6 | 0.17 | 0 | 6.93 | 0 | 0 | 0 | 0 | 0 | 0 | 0.53 | 0.01 | 0 | 8.04 | 0 | 0.6 | 0.17 | 0 | 6.93 | 0 | 0 | 0 | 0 | 0 | 0.53 | 0.01
73.94 | 9 | 12 | 16 | 6111.5 | 0 | 9.23 | 0 | 0 | 0.68 | 0.22 | 0 | 9.24 | 0 | 0 | 0 | 0 | 0 | 0.62 | 0.24 | 0 | 9.24 | 0 | 0 | 0 | 0 | 0 | 0.62 | 0.24 | 0 | 9.25 | 0 | 0 | 0.67 | 0.19 | 0 | 7.96 | 0 | 0 | 0 | 0 | 0 | 0 | 0.58 | 0.01 | 0 | 9.25 | 0 | 0.67 | 0.19 | 0 | 7.96 | 0 | 0 | 0 | 0 | 0 | 0.58 | 0.01
73.94 | 9 | 12 | 17 | 6112.5 | 0 | 8.4 | 0 | 0 | 0.61 | 0.2 | 0 | 8.41 | 0 | 0 | 0 | 0 | 0 | 0.56 | 0.22 | 0 | 8.41 | 0 | 0 | 0 | 0 | 0 | 0.56 | 0.22 | 0 | 8.42 | 0 | 0 | 0.61 | 0.17 | 0 | 6.91 | 0 | 0 | 0 | 0 | 0 | 0 | 0.52 | 0.01 | 0 | 8.42 | 0 | 0.61 | 0.17 | 0 | 6.91 | 0 | 0 | 0 | 0 | 0 | 0.52 | 0.01
73.94 | 9 | 12 | 18 | 6113.5 | 0 | 7.16 | 0 | 0 | 0.53 | 0.17 | 0 | 7.17 | 0 | 0 | 0 | 0 | 0 | 0.49 | 0.19 | 0 | 7.17 | 0 | 0 | 0 | 0 | 0 | 0.49 | 0.19 | 0 | 7.18 | 0 | 0 | 0.53 | 0.15 | 0 | 5.83 | 0 | 0 | 0 | 0 | 0 | 0 | 0.45 | 0 | 0 | 7.18 | 0 | 0.53 | 0.15 | 0 | 5.83 | 0 | 0 | 0 | 0 | 0 | 0.45 | 0
71.06 | 9 | 12 | 19 | 6114.5 | 0 | 6.14 | 0 | 0 | 0.44 | 0.15 | 0 | 6.16 | 0 | 0 | 0 | 0 | 0 | 0.41 | 0.16 | 0 | 6.16 | 0 | 0 | 0 | 0 | 0 | 0.41 | 0.16 | 0 | 6.17 | 0 | 0 | 0.44 | 0.13 | 0 | 5.02 | 0 | 0 | 0 | 0 | 0 | 0 | 0.39 | 0 | 0 | 6.17 | 0 | 0.44 | 0.13 | 0 | 5.02 | 0 | 0 | 0 | 0 | 0 | 0.39 | 0
68 | 9 | 12 | 20 | 6115.5 | 0 | 4.85 | 0 | 0 | 0.34 | 0.12 | 0 | 4.86 | 0 | 0 | 0 | 0 | 0 | 0.31 | 0.13 | 0 | 4.86 | 0 | 0 | 0 | 0 | 0 | 0.31 | 0.13 | 0 | 4.87 | 0 | 0 | 0.34 | 0.1 | 0 | 3.89 | 0 | 0 | 0 | 0 | 0 | 0 | 0.3 | 0 | 0 | 4.87 | 0 | 0.34 | 0.1 | 0 | 3.89 | 0 | 0 | 0 | 0 | 0 | 0.3 | 0
66.92 | 9 | 12 | 21 | 6116.5 | 0 | 3.77 | 0 | 0 | 0.26 | 0.09 | 0 | 3.78 | 0 | 0 | 0 | 0 | 0 | 0.24 | 0.1 | 0 | 3.78 | 0 | 0 | 0 | 0 | 0 | 0.24 | 0.1 | 0 | 3.79 | 0 | 0 | 0.26 | 0.08 | 0 | 3.04 | 0 | 0 | 0 | 0 | 0 | 0 | 0.24 | 0 | 0 | 3.79 | 0 | 0.26 | 0.08 | 0 | 3.04 | 0 | 0 | 0 | 0 | 0 | 0.24 | 0
66.02 | 9 | 12 | 22 | 6117.5 | 0 | 2.81 | 0 | 0 | 0.19 | 0.07 | 0 | 2.82 | 0 | 0 | 0 | 0 | 0 | 0.18 | 0.07 | 0 | 2.82 | 0 | 0 | 0 | 0 | 0 | 0.18 | 0.07 | 0 | 2.82 | 0 | 0 | 0.19 | 0.06 | 0 | 2.26 | 0 | 0 | 0 | 0 | 0 | 0 | 0.18 | 0 | 0 | 2.82 | 0 | 0.19 | 0.06 | 0 | 2.26 | 0 | 0 | 0 | 0 | 0 | 0.18 | 0
62.96 | 9 | 12 | 23 | 6118.5 | 0 | 1.57 | 0 | 0 | 0.11 | 0.04 | 0 | 1.57 | 0 | 0 | 0 | 0 | 0 | 0.1 | 0.04 | 0 | 1.57 | 0 | 0 | 0 | 0 | 0 | 0.1 | 0.04 | 0 | 1.58 | 0 | 0 | 0.11 | 0.03 | 0 | 1.19 | 0 | 0 | 0 | 0 | 0 | 0 | 0.09 | 0 | 0 | 1.58 | 0 | 0.11 | 0.03 | 0 | 1.19 | 0 | 0 | 0 | 0 | 0 | 0.09 | 0
62.96 | 9 | 12 | 24 | 6119.5 | 0 | 0.83 | 0 | 0 | 0.06 | 0.02 | 0 | 0.84 | 0 | 0 | 0 | 0 | 0 | 0.05 | 0.02 | 0 | 0.84 | 0 | 0 | 0 | 0 | 0 | 0.05 | 0.02 | 0 | 0.84 | 0 | 0 | 0.06 | 0.02 | 0 | 0.67 | 0 | 0 | 0 | 0 | 0 | 0 | 0.05 | 0 | 0 | 0.84 | 0 | 0.06 | 0.02 | 0 | 0.67 | 0 | 0 | 0 | 0 | 0 | 0.05 | 0
60.98 | 9 | 13 | 1 | 6120.5 | 0 | 0.06 | 0 | 0 | 0 | 0 | 0 | 0.06 | 0 | 0 | 0 | 0 | 0 | 0 | 0 | 0 | 0.06 | 0 | 0 | 0 | 0 | 0 | 0 | 0 | 0 | 0.06 | 0 | 0 | 0 | 0 | 0 | 0 | 0 | 0 | 0 | 0 | 0 | 0 | 0 | 0 | 0 | 0.06 | 0 | 0 | 0 | 0 | 0 | 0 | 0 | 0 | 0 | 0 | 0 | 0
60.98 | 9 | 13 | 2 | 6121.5 | 0 | 0 | 0 | 0 | 0 | 0 | 0 | 0 | 0 | 0 | 0 | 0 | 0 | 0 | 0 | 0 | 0 | 0 | 0 | 0 | 0 | 0 | 0 | 0 | 0 | 0 | 0 | 0 | 0 | 0 | 0 | 0 | 0 | 0 | 0 | 0 | 0 | 0 | 0 | 0 | 0 | 0 | 0 | 0 | 0 | 0 | 0 | 0 | 0 | 0 | 0 | 0 | 0 | 0
62.96 | 9 | 13 | 3 | 6122.5 | 0 | 0 | 0 | 0 | 0 | 0 | 0 | 0 | 0 | 0 | 0 | 0 | 0 | 0 | 0 | 0 | 0 | 0 | 0 | 0 | 0 | 0 | 0 | 0 | 0 | 0 | 0 | 0 | 0 | 0 | 0 | 0 | 0 | 0 | 0 | 0 | 0 | 0 | 0 | 0 | 0 | 0 | 0 | 0 | 0 | 0 | 0 | 0 | 0 | 0 | 0 | 0 | 0 | 0
62.06 | 9 | 13 | 4 | 6123.5 | 0 | 0 | 0 | 0 | 0 | 0 | 0 | 0 | 0 | 0 | 0 | 0 | 0 | 0 | 0 | 0 | 0 | 0 | 0 | 0 | 0 | 0 | 0 | 0 | 0 | 0 | 0 | 0 | 0 | 0 | 0 | 0 | 0 | 0 | 0 | 0 | 0 | 0 | 0 | 0 | 0 | 0 | 0 | 0 | 0 | 0 | 0 | 0 | 0 | 0 | 0 | 0 | 0 | 0
60.98 | 9 | 13 | 5 | 6124.5 | 0 | 0 | 0 | 0 | 0 | 0 | 0 | 0 | 0 | 0 | 0 | 0 | 0 | 0 | 0 | 0 | 0 | 0 | 0 | 0 | 0 | 0 | 0 | 0 | 0 | 0 | 0 | 0 | 0 | 0 | 0 | 0 | 0 | 0 | 0 | 0 | 0 | 0 | 0 | 0 | 0 | 0 | 0 | 0 | 0 | 0 | 0 | 0 | 0 | 0 | 0 | 0 | 0 | 0
60.08 | 9 | 13 | 6 | 6125.5 | 0 | 0 | 0 | 0 | 0 | 0 | 0 | 0 | 0 | 0 | 0 | 0 | 0 | 0 | 0 | 0 | 0 | 0 | 0 | 0 | 0 | 0 | 0 | 0 | 0 | 0 | 0 | 0 | 0 | 0 | 0 | 0 | 0 | 0 | 0 | 0 | 0 | 0 | 0 | 0 | 0 | 0 | 0 | 0 | 0 | 0 | 0 | 0 | 0 | 0 | 0 | 0 | 0 | 0
57.92 | 9 | 13 | 7 | 6126.5 | 0 | 0 | 0 | 0 | 0 | 0 | 0 | 0 | 0 | 0 | 0 | 0 | 0 | 0 | 0 | 0 | 0 | 0 | 0 | 0 | 0 | 0 | 0 | 0 | 0 | 0 | 0 | 0 | 0 | 0 | 0 | 0 | 0 | 0 | 0 | 0 | 0 | 0 | 0 | 0 | 0 | 0 | 0 | 0 | 0 | 0 | 0 | 0 | 0 | 0 | 0 | 0 | 0 | 0
60.08 | 9 | 13 | 8 | 6127.5 | 0 | 0 | 0 | 0 | 0 | 0 | 0 | 0 | 0 | 0 | 0 | 0 | 0 | 0 | 0 | 0 | 0 | 0 | 0 | 0 | 0 | 0 | 0 | 0 | 0 | 0 | 0 | 0 | 0 | 0 | 0 | 0 | 0 | 0 | 0 | 0 | 0 | 0 | 0 | 0 | 0 | 0 | 0 | 0 | 0 | 0 | 0 | 0 | 0 | 0 | 0 | 0 | 0 | 0
66.92 | 9 | 13 | 9 | 6128.5 | 0 | 0 | 0 | 0 | 0 | 0 | 0 | 0 | 0 | 0 | 0 | 0 | 0 | 0 | 0 | 0 | 0 | 0 | 0 | 0 | 0 | 0 | 0 | 0 | 0 | 0 | 0 | 0 | 0 | 0 | 0 | 0 | 0 | 0 | 0 | 0 | 0 | 0 | 0 | 0 | 0 | 0 | 0 | 0 | 0 | 0 | 0 | 0 | 0 | 0 | 0 | 0 | 0 | 0
73.04 | 9 | 13 | 10 | 6129.5 | 0 | 0 | 0 | 0 | 0 | 0 | 0 | 0 | 0 | 0 | 0 | 0 | 0 | 0 | 0 | 0 | 0 | 0 | 0 | 0 | 0 | 0 | 0 | 0 | 0 | 0 | 0 | 0 | 0 | 0 | 0 | 0 | 0 | 0 | 0 | 0 | 0 | 0 | 0 | 0 | 0 | 0 | 0 | 0 | 0 | 0 | 0 | 0 | 0 | 0 | 0 | 0 | 0 | 0
78.08 | 9 | 13 | 11 | 6130.5 | 0 | 2.38 | 0 | 0 | 0.19 | 0.06 | 0 | 2.39 | 0 | 0 | 0 | 0 | 0 | 0.17 | 0.06 | 0 | 2.39 | 0 | 0 | 0 | 0 | 0 | 0.17 | 0.06 | 0 | 2.35 | 0 | 0 | 0.18 | 0.05 | 0 | 2.5 | 0 | 0 | 0 | 0 | 0 | 0 | 0.23 | 0 | 0 | 2.35 | 0 | 0.18 | 0.05 | 0 | 2.5 | 0 | 0 | 0 | 0 | 0 | 0.23 | 0
80.06 | 9 | 13 | 12 | 6131.5 | 0 | 5.73 | 0 | 0 | 0.48 | 0.15 | 0 | 5.74 | 0 | 0 | 0 | 0 | 0 | 0.44 | 0.16 | 0 | 5.74 | 0 | 0 | 0 | 0 | 0 | 0.44 | 0.16 | 0 | 5.72 | 0 | 0 | 0.48 | 0.13 | 0 | 5.43 | 0 | 0 | 0 | 0 | 0 | 0 | 0.47 | 0 | 0 | 5.72 | 0 | 0.48 | 0.13 | 0 | 5.43 | 0 | 0 | 0 | 0 | 0 | 0.47 | 0
82.04 | 9 | 13 | 13 | 6132.5 | 0 | 8.65 | 0 | 0 | 0.74 | 0.22 | 0 | 8.66 | 0 | 0 | 0 | 0 | 0 | 0.68 | 0.25 | 0 | 8.66 | 0 | 0 | 0 | 0 | 0 | 0.68 | 0.25 | 0 | 8.65 | 0 | 0 | 0.74 | 0.19 | 0 | 7.75 | 0 | 0 | 0 | 0 | 0 | 0 | 0.64 | 0.01 | 0 | 8.65 | 0 | 0.74 | 0.19 | 0 | 7.75 | 0 | 0 | 0 | 0 | 0 | 0.64 | 0.01
82.94 | 9 | 13 | 14 | 6133.5 | 0 | 10.64 | 0 | 0 | 0.92 | 0.28 | 0 | 10.65 | 0 | 0 | 0 | 0 | 0 | 0.84 | 0.3 | 0 | 10.65 | 0 | 0 | 0 | 0 | 0 | 0.84 | 0.3 | 0 | 10.65 | 0 | 0 | 0.91 | 0.23 | 0 | 9.27 | 0 | 0 | 0 | 0 | 0 | 0 | 0.74 | 0.01 | 0 | 10.65 | 0 | 0.91 | 0.23 | 0 | 9.27 | 0 | 0 | 0 | 0 | 0 | 0.74 | 0.01
80.96 | 9 | 13 | 15 | 6134.5 | 0 | 12.27 | 0 | 0 | 1.01 | 0.31 | 0 | 12.28 | 0 | 0 | 0 | 0 | 0 | 0.93 | 0.34 | 0 | 12.28 | 0 | 0 | 0 | 0 | 0 | 0.93 | 0.34 | 0 | 12.28 | 0 | 0 | 1.01 | 0.26 | 0 | 10.56 | 0 | 0 | 0 | 0 | 0 | 0 | 0.8 | 0.01 | 0 | 12.28 | 0 | 1.01 | 0.26 | 0 | 10.56 | 0 | 0 | 0 | 0 | 0 | 0.8 | 0.01
80.06 | 9 | 13 | 16 | 6135.5 | 0 | 14.02 | 0 | 0 | 1.12 | 0.35 | 0 | 14.03 | 0 | 0 | 0 | 0 | 0 | 1.03 | 0.39 | 0 | 14.03 | 0 | 0 | 0 | 0 | 0 | 1.03 | 0.39 | 0 | 14.03 | 0 | 0 | 1.11 | 0.29 | 0 | 12.04 | 0 | 0 | 0 | 0 | 0 | 0 | 0.87 | 0.01 | 0 | 14.03 | 0 | 1.11 | 0.29 | 0 | 12.04 | 0 | 0 | 0 | 0 | 0 | 0.87 | 0.01
78.98 | 9 | 13 | 17 | 6136.5 | 0 | 12.39 | 0 | 0 | 0.97 | 0.3 | 0 | 12.4 | 0 | 0 | 0 | 0 | 0 | 0.89 | 0.34 | 0 | 12.4 | 0 | 0 | 0 | 0 | 0 | 0.89 | 0.34 | 0 | 12.4 | 0 | 0 | 0.96 | 0.26 | 0 | 10.14 | 0 | 0 | 0 | 0 | 0 | 0 | 0.74 | 0.01 | 0 | 12.4 | 0 | 0.96 | 0.26 | 0 | 10.14 | 0 | 0 | 0 | 0 | 0 | 0.74 | 0.01
78.08 | 9 | 13 | 18 | 6137.5 | 0 | 10.6 | 0 | 0 | 0.81 | 0.26 | 0 | 10.62 | 0 | 0 | 0 | 0 | 0 | 0.75 | 0.28 | 0 | 10.62 | 0 | 0 | 0 | 0 | 0 | 0.75 | 0.28 | 0 | 10.62 | 0 | 0 | 0.81 | 0.22 | 0 | 8.67 | 0 | 0 | 0 | 0 | 0 | 0 | 0.64 | 0.01 | 0 | 10.62 | 0 | 0.81 | 0.22 | 0 | 8.67 | 0 | 0 | 0 | 0 | 0 | 0.64 | 0.01
73.04 | 9 | 13 | 19 | 6138.5 | 0 | 8.52 | 0 | 0 | 0.61 | 0.2 | 0 | 8.53 | 0 | 0 | 0 | 0 | 0 | 0.56 | 0.22 | 0 | 8.53 | 0 | 0 | 0 | 0 | 0 | 0.56 | 0.22 | 0 | 8.54 | 0 | 0 | 0.6 | 0.17 | 0 | 6.86 | 0 | 0 | 0 | 0 | 0 | 0 | 0.5 | 0.01 | 0 | 8.54 | 0 | 0.6 | 0.17 | 0 | 6.86 | 0 | 0 | 0 | 0 | 0 | 0.5 | 0.01
69.98 | 9 | 13 | 20 | 6139.5 | 0 | 6.66 | 0 | 0 | 0.46 | 0.15 | 0 | 6.67 | 0 | 0 | 0 | 0 | 0 | 0.42 | 0.17 | 0 | 6.67 | 0 | 0 | 0 | 0 | 0 | 0.42 | 0.17 | 0 | 6.68 | 0 | 0 | 0.45 | 0.13 | 0 | 5.33 | 0 | 0 | 0 | 0 | 0 | 0 | 0.39 | 0 | 0 | 6.68 | 0 | 0.45 | 0.13 | 0 | 5.33 | 0 | 0 | 0 | 0 | 0 | 0.39 | 0
66.92 | 9 | 13 | 21 | 6140.5 | 0 | 5.12 | 0 | 0 | 0.34 | 0.12 | 0 | 5.13 | 0 | 0 | 0 | 0 | 0 | 0.31 | 0.13 | 0 | 5.13 | 0 | 0 | 0 | 0 | 0 | 0.31 | 0.13 | 0 | 5.15 | 0 | 0 | 0.34 | 0.1 | 0 | 4.11 | 0 | 0 | 0 | 0 | 0 | 0 | 0.3 | 0 | 0 | 5.15 | 0 | 0.34 | 0.1 | 0 | 4.11 | 0 | 0 | 0 | 0 | 0 | 0.3 | 0
62.96 | 9 | 13 | 22 | 6141.5 | 0 | 3.63 | 0 | 0 | 0.23 | 0.08 | 0 | 3.63 | 0 | 0 | 0 | 0 | 0 | 0.21 | 0.09 | 0 | 3.63 | 0 | 0 | 0 | 0 | 0 | 0.21 | 0.09 | 0 | 3.65 | 0 | 0 | 0.23 | 0.07 | 0 | 2.88 | 0 | 0 | 0 | 0 | 0 | 0 | 0.2 | 0 | 0 | 3.65 | 0 | 0.23 | 0.07 | 0 | 2.88 | 0 | 0 | 0 | 0 | 0 | 0.2 | 0
60.98 | 9 | 13 | 23 | 6142.5 | 0 | 2.12 | 0 | 0 | 0.13 | 0.05 | 0 | 2.13 | 0 | 0 | 0 | 0 | 0 | 0.12 | 0.05 | 0 | 2.13 | 0 | 0 | 0 | 0 | 0 | 0.12 | 0.05 | 0 | 2.14 | 0 | 0 | 0.13 | 0.04 | 0 | 1.63 | 0 | 0 | 0 | 0 | 0 | 0 | 0.12 | 0 | 0 | 2.14 | 0 | 0.13 | 0.04 | 0 | 1.63 | 0 | 0 | 0 | 0 | 0 | 0.12 | 0
62.06 | 9 | 13 | 24 | 6143.5 | 0 | 1.25 | 0 | 0 | 0.08 | 0.03 | 0 | 1.25 | 0 | 0 | 0 | 0 | 0 | 0.07 | 0.03 | 0 | 1.25 | 0 | 0 | 0 | 0 | 0 | 0.07 | 0.03 | 0 | 1.26 | 0 | 0 | 0.08 | 0.02 | 0 | 1.01 | 0 | 0 | 0 | 0 | 0 | 0 | 0.07 | 0 | 0 | 1.26 | 0 | 0.08 | 0.02 | 0 | 1.01 | 0 | 0 | 0 | 0 | 0 | 0.07 | 0
60.08 | 9 | 14 | 1 | 6144.5 | 0 | 0 | 0 | 0 | 0 | 0 | 0 | 0 | 0 | 0 | 0 | 0 | 0 | 0 | 0 | 0 | 0 | 0 | 0 | 0 | 0 | 0 | 0 | 0 | 0 | 0 | 0 | 0 | 0 | 0 | 0 | 0 | 0 | 0 | 0 | 0 | 0 | 0 | 0 | 0 | 0 | 0 | 0 | 0 | 0 | 0 | 0 | 0 | 0 | 0 | 0 | 0 | 0 | 0
60.98 | 9 | 14 | 2 | 6145.5 | 0 | 0 | 0 | 0 | 0 | 0 | 0 | 0 | 0 | 0 | 0 | 0 | 0 | 0 | 0 | 0 | 0 | 0 | 0 | 0 | 0 | 0 | 0 | 0 | 0 | 0 | 0 | 0 | 0 | 0 | 0 | 0 | 0 | 0 | 0 | 0 | 0 | 0 | 0 | 0 | 0 | 0 | 0 | 0 | 0 | 0 | 0 | 0 | 0 | 0 | 0 | 0 | 0 | 0
59 | 9 | 14 | 3 | 6146.5 | 0 | 0 | 0 | 0 | 0 | 0 | 0 | 0 | 0 | 0 | 0 | 0 | 0 | 0 | 0 | 0 | 0 | 0 | 0 | 0 | 0 | 0 | 0 | 0 | 0 | 0 | 0 | 0 | 0 | 0 | 0 | 0 | 0 | 0 | 0 | 0 | 0 | 0 | 0 | 0 | 0 | 0 | 0 | 0 | 0 | 0 | 0 | 0 | 0 | 0 | 0 | 0 | 0 | 0
57.02 | 9 | 14 | 4 | 6147.5 | 0 | 0 | 0 | 0 | 0 | 0 | 0 | 0 | 0 | 0 | 0 | 0 | 0 | 0 | 0 | 0 | 0 | 0 | 0 | 0 | 0 | 0 | 0 | 0 | 0 | 0 | 0 | 0 | 0 | 0 | 0 | 0 | 0 | 0 | 0 | 0 | 0 | 0 | 0 | 0 | 0 | 0 | 0 | 0 | 0 | 0 | 0 | 0 | 0 | 0 | 0 | 0 | 0 | 0
53.06 | 9 | 14 | 5 | 6148.5 | 0 | 0 | 0 | 0 | 0 | 0 | 0 | 0 | 0 | 0 | 0 | 0 | 0 | 0 | 0 | 0 | 0 | 0 | 0 | 0 | 0 | 0 | 0 | 0 | 0 | 0 | 0 | 0 | 0 | 0 | 0 | 0 | 0 | 0 | 0 | 0 | 0 | 0 | 0 | 0 | 0 | 0 | 0 | 0 | 0 | 0 | 0 | 0 | 0 | 0 | 0 | 0 | 0 | 0
53.06 | 9 | 14 | 6 | 6149.5 | 0 | 0 | 0 | 0 | 0 | 0 | 0 | 0 | 0 | 0 | 0 | 0 | 0 | 0 | 0 | 0 | 0 | 0 | 0 | 0 | 0 | 0 | 0 | 0 | 0 | 0 | 0 | 0 | 0 | 0 | 0 | 0 | 0 | 0 | 0 | 0 | 0 | 0 | 0 | 0 | 0 | 0 | 0 | 0 | 0 | 0 | 0 | 0 | 0 | 0 | 0 | 0 | 0 | 0
51.98 | 9 | 14 | 7 | 6150.5 | 0 | 0 | 0 | 0 | 0 | 0 | 0 | 0 | 0 | 0 | 0 | 0 | 0 | 0 | 0 | 0 | 0 | 0 | 0 | 0 | 0 | 0 | 0 | 0 | 0 | 0 | 0 | 0 | 0 | 0 | 0 | 0 | 0 | 0 | 0 | 0 | 0 | 0 | 0 | 0 | 0 | 0 | 0 | 0 | 0 | 0 | 0 | 0 | 0 | 0 | 0 | 0 | 0 | 0
53.06 | 9 | 14 | 8 | 6151.5 | 0 | 0 | 0 | 0 | 0 | 0 | 0 | 0 | 0 | 0 | 0 | 0 | 0 | 0 | 0 | 0 | 0 | 0 | 0 | 0 | 0 | 0 | 0 | 0 | 0 | 0 | 0 | 0 | 0 | 0 | 0 | 0 | 0 | 0 | 0 | 0 | 0 | 0 | 0 | 0 | 0 | 0 | 0 | 0 | 0 | 0 | 0 | 0 | 0 | 0 | 0 | 0 | 0 | 0
57.02 | 9 | 14 | 9 | 6152.5 | 0 | 0 | 0 | 0 | 0 | 0 | 0 | 0 | 0 | 0 | 0 | 0 | 0 | 0 | 0 | 0 | 0 | 0 | 0 | 0 | 0 | 0 | 0 | 0 | 0 | 0 | 0 | 0 | 0 | 0 | 0 | 0 | 0 | 0 | 0 | 0 | 0 | 0 | 0 | 0 | 0 | 0 | 0 | 0 | 0 | 0 | 0 | 0 | 0 | 0 | 0 | 0 | 0 | 0
60.08 | 9 | 14 | 10 | 6153.5 | 0 | 0 | 0 | 0 | 0 | 0 | 0 | 0 | 0 | 0 | 0 | 0 | 0 | 0 | 0 | 0 | 0 | 0 | 0 | 0 | 0 | 0 | 0 | 0 | 0 | 0 | 0 | 0 | 0 | 0 | 0 | 0 | 0 | 0 | 0 | 0 | 0 | 0 | 0 | 0 | 0 | 0 | 0 | 0 | 0 | 0 | 0 | 0 | 0 | 0 | 0 | 0 | 0 | 0
60.08 | 9 | 14 | 11 | 6154.5 | 0 | 0 | 0 | 0 | 0 | 0 | 0 | 0 | 0 | 0 | 0 | 0 | 0 | 0 | 0 | 0 | 0 | 0 | 0 | 0 | 0 | 0 | 0 | 0 | 0 | 0 | 0 | 0 | 0 | 0 | 0 | 0 | 0 | 0 | 0 | 0 | 0 | 0 | 0 | 0 | 0 | 0 | 0 | 0 | 0 | 0 | 0 | 0 | 0 | 0 | 0 | 0 | 0 | 0
62.96 | 9 | 14 | 12 | 6155.5 | 0 | 0 | 0 | 0 | 0 | 0 | 0 | 0 | 0 | 0 | 0 | 0 | 0 | 0 | 0 | 0 | 0 | 0 | 0 | 0 | 0 | 0 | 0 | 0 | 0 | 0 | 0 | 0 | 0 | 0 | 0 | 0 | 0 | 0 | 0 | 0 | 0 | 0 | 0 | 0 | 0 | 0 | 0 | 0 | 0 | 0 | 0 | 0 | 0 | 0 | 0 | 0 | 0 | 0
64.04 | 9 | 14 | 13 | 6156.5 | 0 | 0 | 0 | 0 | 0 | 0 | 0 | 0 | 0 | 0 | 0 | 0 | 0 | 0 | 0 | 0 | 0 | 0 | 0 | 0 | 0 | 0 | 0 | 0 | 0 | 0 | 0 | 0 | 0 | 0 | 0 | 0 | 0 | 0 | 0 | 0 | 0 | 0 | 0 | 0 | 0 | 0 | 0 | 0 | 0 | 0 | 0 | 0 | 0 | 0 | 0 | 0 | 0 | 0
64.94 | 9 | 14 | 14 | 6157.5 | 0 | 0 | 0 | 0 | 0 | 0 | 0 | 0 | 0 | 0 | 0 | 0 | 0 | 0 | 0 | 0 | 0 | 0 | 0 | 0 | 0 | 0 | 0 | 0 | 0 | 0 | 0 | 0 | 0 | 0 | 0 | 0 | 0 | 0 | 0 | 0 | 0 | 0 | 0 | 0 | 0 | 0 | 0 | 0 | 0 | 0 | 0 | 0 | 0 | 0 | 0 | 0 | 0 | 0
68 | 9 | 14 | 15 | 6158.5 | 0 | 0 | 0 | 0 | 0 | 0 | 0 | 0.04 | 0 | 0 | 0 | 0 | 0 | 0 | 0 | 0 | 0.04 | 0 | 0 | 0 | 0 | 0 | 0 | 0 | 0 | 0 | 0 | 0 | 0 | 0 | 0 | 0.18 | 0 | 0 | 0 | 0 | 0 | 0 | 0.01 | 0 | 0 | 0 | 0 | 0 | 0 | 0 | 0.18 | 0 | 0 | 0 | 0 | 0 | 0.01 | 0
66.92 | 9 | 14 | 16 | 6159.5 | 0 | 3.01 | 0 | 0 | 0.2 | 0.07 | 0 | 3.03 | 0 | 0 | 0 | 0 | 0 | 0.18 | 0.08 | 0 | 3.03 | 0 | 0 | 0 | 0 | 0 | 0.18 | 0.08 | 0 | 2.99 | 0 | 0 | 0.2 | 0.06 | 0 | 3.2 | 0 | 0 | 0 | 0 | 0 | 0 | 0.22 | 0 | 0 | 2.99 | 0 | 0.2 | 0.06 | 0 | 3.2 | 0 | 0 | 0 | 0 | 0 | 0.22 | 0
68 | 9 | 14 | 17 | 6160.5 | 0 | 3 | 0 | 0 | 0.19 | 0.07 | 0 | 3.01 | 0 | 0 | 0 | 0 | 0 | 0.18 | 0.07 | 0 | 3.01 | 0 | 0 | 0 | 0 | 0 | 0.18 | 0.07 | 0 | 3 | 0 | 0 | 0.19 | 0.06 | 0 | 2.58 | 0 | 0 | 0 | 0 | 0 | 0 | 0.18 | 0 | 0 | 3 | 0 | 0.19 | 0.06 | 0 | 2.58 | 0 | 0 | 0 | 0 | 0 | 0.18 | 0
68 | 9 | 14 | 18 | 6161.5 | 0 | 2.42 | 0 | 0 | 0.15 | 0.05 | 0 | 2.42 | 0 | 0 | 0 | 0 | 0 | 0.14 | 0.06 | 0 | 2.42 | 0 | 0 | 0 | 0 | 0 | 0.14 | 0.06 | 0 | 2.42 | 0 | 0 | 0.15 | 0.04 | 0 | 1.98 | 0 | 0 | 0 | 0 | 0 | 0 | 0.14 | 0 | 0 | 2.42 | 0 | 0.15 | 0.04 | 0 | 1.98 | 0 | 0 | 0 | 0 | 0 | 0.14 | 0
64.94 | 9 | 14 | 19 | 6162.5 | 0 | 1.12 | 0 | 0 | 0.07 | 0.02 | 0 | 1.13 | 0 | 0 | 0 | 0 | 0 | 0.06 | 0.03 | 0 | 1.13 | 0 | 0 | 0 | 0 | 0 | 0.06 | 0.03 | 0 | 1.13 | 0 | 0 | 0.07 | 0.02 | 0 | 0.8 | 0 | 0 | 0 | 0 | 0 | 0 | 0.05 | 0 | 0 | 1.13 | 0 | 0.07 | 0.02 | 0 | 0.8 | 0 | 0 | 0 | 0 | 0 | 0.05 | 0
62.06 | 9 | 14 | 20 | 6163.5 | 0 | 0 | 0 | 0 | 0 | 0 | 0 | 0 | 0 | 0 | 0 | 0 | 0 | 0 | 0 | 0 | 0 | 0 | 0 | 0 | 0 | 0 | 0 | 0 | 0 | 0 | 0 | 0 | 0 | 0 | 0 | 0 | 0 | 0 | 0 | 0 | 0 | 0 | 0 | 0 | 0 | 0 | 0 | 0 | 0 | 0 | 0 | 0 | 0 | 0 | 0 | 0 | 0 | 0
57.92 | 9 | 14 | 21 | 6164.5 | 0 | 0 | 0 | 0 | 0 | 0 | 0 | 0 | 0 | 0 | 0 | 0 | 0 | 0 | 0 | 0 | 0 | 0 | 0 | 0 | 0 | 0 | 0 | 0 | 0 | 0 | 0 | 0 | 0 | 0 | 0 | 0 | 0 | 0 | 0 | 0 | 0 | 0 | 0 | 0 | 0 | 0 | 0 | 0 | 0 | 0 | 0 | 0 | 0 | 0 | 0 | 0 | 0 | 0
55.94 | 9 | 14 | 22 | 6165.5 | 0 | 0 | 0 | 0 | 0 | 0 | 0 | 0 | 0 | 0 | 0 | 0 | 0 | 0 | 0 | 0 | 0 | 0 | 0 | 0 | 0 | 0 | 0 | 0 | 0 | 0 | 0 | 0 | 0 | 0 | 0 | 0 | 0 | 0 | 0 | 0 | 0 | 0 | 0 | 0 | 0 | 0 | 0 | 0 | 0 | 0 | 0 | 0 | 0 | 0 | 0 | 0 | 0 | 0
53.96 | 9 | 14 | 23 | 6166.5 | 0 | 0 | 0 | 0 | 0 | 0 | 0 | 0 | 0 | 0 | 0 | 0 | 0 | 0 | 0 | 0 | 0 | 0 | 0 | 0 | 0 | 0 | 0 | 0 | 0 | 0 | 0 | 0 | 0 | 0 | 0 | 0 | 0 | 0 | 0 | 0 | 0 | 0 | 0 | 0 | 0 | 0 | 0 | 0 | 0 | 0 | 0 | 0 | 0 | 0 | 0 | 0 | 0 | 0
53.06 | 9 | 14 | 24 | 6167.5 | 0 | 0 | 0 | 0 | 0 | 0 | 0 | 0 | 0 | 0 | 0 | 0 | 0 | 0 | 0 | 0 | 0 | 0 | 0 | 0 | 0 | 0 | 0 | 0 | 0 | 0 | 0 | 0 | 0 | 0 | 0 | 0 | 0 | 0 | 0 | 0 | 0 | 0 | 0 | 0 | 0 | 0 | 0 | 0 | 0 | 0 | 0 | 0 | 0 | 0 | 0 | 0 | 0 | 0
51.98 | 9 | 15 | 1 | 6168.5 | 0 | 0 | 0 | 0 | 0 | 0 | 0 | 0 | 0 | 0 | 0 | 0 | 0 | 0 | 0 | 0 | 0 | 0 | 0 | 0 | 0 | 0 | 0 | 0 | 0 | 0 | 0 | 0 | 0 | 0 | 0 | 0 | 0 | 0 | 0 | 0 | 0 | 0 | 0 | 0 | 0 | 0 | 0 | 0 | 0 | 0 | 0 | 0 | 0 | 0 | 0 | 0 | 0 | 0
51.98 | 9 | 15 | 2 | 6169.5 | 0 | 0 | 0 | 0 | 0 | 0 | 0 | 0 | 0 | 0 | 0 | 0 | 0 | 0 | 0 | 0 | 0 | 0 | 0 | 0 | 0 | 0 | 0 | 0 | 0 | 0 | 0 | 0 | 0 | 0 | 0 | 0 | 0 | 0 | 0 | 0 | 0 | 0 | 0 | 0 | 0 | 0 | 0 | 0 | 0 | 0 | 0 | 0 | 0 | 0 | 0 | 0 | 0 | 0
50 | 9 | 15 | 3 | 6170.5 | 0 | 0 | 0 | 0 | 0 | 0 | 0 | 0 | 0 | 0 | 0 | 0 | 0 | 0 | 0 | 0 | 0 | 0 | 0 | 0 | 0 | 0 | 0 | 0 | 0 | 0 | 0 | 0 | 0 | 0 | 0 | 0 | 0 | 0 | 0 | 0 | 0 | 0 | 0 | 0 | 0 | 0 | 0 | 0 | 0 | 0 | 0 | 0 | 0 | 0 | 0 | 0 | 0 | 0
51.08 | 9 | 15 | 4 | 6171.5 | 0 | 0 | 0 | 0 | 0 | 0 | 0 | 0 | 0 | 0 | 0 | 0 | 0 | 0 | 0 | 0 | 0 | 0 | 0 | 0 | 0 | 0 | 0 | 0 | 0 | 0 | 0 | 0 | 0 | 0 | 0 | 0 | 0 | 0 | 0 | 0 | 0 | 0 | 0 | 0 | 0 | 0 | 0 | 0 | 0 | 0 | 0 | 0 | 0 | 0 | 0 | 0 | 0 | 0
51.98 | 9 | 15 | 5 | 6172.5 | 0 | 0 | 0 | 0 | 0 | 0 | 0 | 0 | 0 | 0 | 0 | 0 | 0 | 0 | 0 | 0 | 0 | 0 | 0 | 0 | 0 | 0 | 0 | 0 | 0 | 0 | 0 | 0 | 0 | 0 | 0 | 0 | 0 | 0 | 0 | 0 | 0 | 0 | 0 | 0 | 0 | 0 | 0 | 0 | 0 | 0 | 0 | 0 | 0 | 0 | 0 | 0 | 0 | 0
51.98 | 9 | 15 | 6 | 6173.5 | 0 | 0 | 0 | 0 | 0 | 0 | 0 | 0 | 0 | 0 | 0 | 0 | 0 | 0 | 0 | 0 | 0 | 0 | 0 | 0 | 0 | 0 | 0 | 0 | 0 | 0 | 0 | 0 | 0 | 0 | 0 | 0 | 0 | 0 | 0 | 0 | 0 | 0 | 0 | 0 | 0 | 0 | 0 | 0 | 0 | 0 | 0 | 0 | 0 | 0 | 0 | 0 | 0 | 0
53.06 | 9 | 15 | 7 | 6174.5 | 0 | 0 | 0 | 0 | 0 | 0 | 0 | 0 | 0 | 0 | 0 | 0 | 0 | 0 | 0 | 0 | 0 | 0 | 0 | 0 | 0 | 0 | 0 | 0 | 0 | 0 | 0 | 0 | 0 | 0 | 0 | 0 | 0 | 0 | 0 | 0 | 0 | 0 | 0 | 0 | 0 | 0 | 0 | 0 | 0 | 0 | 0 | 0 | 0 | 0 | 0 | 0 | 0 | 0
55.04 | 9 | 15 | 8 | 6175.5 | 0 | 0 | 0 | 0 | 0 | 0 | 0 | 0 | 0 | 0 | 0 | 0 | 0 | 0 | 0 | 0 | 0 | 0 | 0 | 0 | 0 | 0 | 0 | 0 | 0 | 0 | 0 | 0 | 0 | 0 | 0 | 0 | 0 | 0 | 0 | 0 | 0 | 0 | 0 | 0 | 0 | 0 | 0 | 0 | 0 | 0 | 0 | 0 | 0 | 0 | 0 | 0 | 0 | 0
55.94 | 9 | 15 | 9 | 6176.5 | 0 | 0 | 0 | 0 | 0 | 0 | 0 | 0 | 0 | 0 | 0 | 0 | 0 | 0 | 0 | 0 | 0 | 0 | 0 | 0 | 0 | 0 | 0 | 0 | 0 | 0 | 0 | 0 | 0 | 0 | 0 | 0 | 0 | 0 | 0 | 0 | 0 | 0 | 0 | 0 | 0 | 0 | 0 | 0 | 0 | 0 | 0 | 0 | 0 | 0 | 0 | 0 | 0 | 0
55.04 | 9 | 15 | 10 | 6177.5 | 0 | 0 | 0 | 0 | 0 | 0 | 0 | 0 | 0 | 0 | 0 | 0 | 0 | 0 | 0 | 0 | 0 | 0 | 0 | 0 | 0 | 0 | 0 | 0 | 0 | 0 | 0 | 0 | 0 | 0 | 0 | 0 | 0 | 0 | 0 | 0 | 0 | 0 | 0 | 0 | 0 | 0 | 0 | 0 | 0 | 0 | 0 | 0 | 0 | 0 | 0 | 0 | 0 | 0
55.04 | 9 | 15 | 11 | 6178.5 | 0 | 0 | 0 | 0 | 0 | 0 | 0 | 0 | 0 | 0 | 0 | 0 | 0 | 0 | 0 | 0 | 0 | 0 | 0 | 0 | 0 | 0 | 0 | 0 | 0 | 0 | 0 | 0 | 0 | 0 | 0 | 0 | 0 | 0 | 0 | 0 | 0 | 0 | 0 | 0 | 0 | 0 | 0 | 0 | 0 | 0 | 0 | 0 | 0 | 0 | 0 | 0 | 0 | 0
55.94 | 9 | 15 | 12 | 6179.5 | 0 | 0 | 0 | 0 | 0 | 0 | 0 | 0 | 0 | 0 | 0 | 0 | 0 | 0 | 0 | 0 | 0 | 0 | 0 | 0 | 0 | 0 | 0 | 0 | 0 | 0 | 0 | 0 | 0 | 0 | 0 | 0 | 0 | 0 | 0 | 0 | 0 | 0 | 0 | 0 | 0 | 0 | 0 | 0 | 0 | 0 | 0 | 0 | 0 | 0 | 0 | 0 | 0 | 0
57.92 | 9 | 15 | 13 | 6180.5 | 0 | 0 | 0 | 0 | 0 | 0 | 0 | 0 | 0 | 0 | 0 | 0 | 0 | 0 | 0 | 0 | 0 | 0 | 0 | 0 | 0 | 0 | 0 | 0 | 0 | 0 | 0 | 0 | 0 | 0 | 0 | 0 | 0 | 0 | 0 | 0 | 0 | 0 | 0 | 0 | 0 | 0 | 0 | 0 | 0 | 0 | 0 | 0 | 0 | 0 | 0 | 0 | 0 | 0
64.94 | 9 | 15 | 14 | 6181.5 | 0 | 0 | 0 | 0 | 0 | 0 | 0 | 0 | 0 | 0 | 0 | 0 | 0 | 0 | 0 | 0 | 0 | 0 | 0 | 0 | 0 | 0 | 0 | 0 | 0 | 0 | 0 | 0 | 0 | 0 | 0 | 0 | 0 | 0 | 0 | 0 | 0 | 0 | 0 | 0 | 0 | 0 | 0 | 0 | 0 | 0 | 0 | 0 | 0 | 0 | 0 | 0 | 0 | 0
75.02 | 9 | 15 | 15 | 6182.5 | 0 | 0 | 0 | 0 | 0 | 0 | 0 | 0 | 0 | 0 | 0 | 0 | 0 | 0 | 0 | 0 | 0 | 0 | 0 | 0 | 0 | 0 | 0 | 0 | 0 | 0 | 0 | 0 | 0 | 0 | 0 | 0 | 0 | 0 | 0 | 0 | 0 | 0 | 0 | 0 | 0 | 0 | 0 | 0 | 0 | 0 | 0 | 0 | 0 | 0 | 0 | 0 | 0 | 0
78.08 | 9 | 15 | 16 | 6183.5 | 0 | 1.5 | 0 | 0 | 0.1 | 0.03 | 0 | 1.51 | 0 | 0 | 0 | 0 | 0 | 0.09 | 0.03 | 0 | 1.51 | 0 | 0 | 0 | 0 | 0 | 0.09 | 0.03 | 0 | 1.46 | 0 | 0 | 0.09 | 0.03 | 0 | 1.65 | 0 | 0 | 0 | 0 | 0 | 0 | 0.13 | 0 | 0 | 1.46 | 0 | 0.09 | 0.03 | 0 | 1.65 | 0 | 0 | 0 | 0 | 0 | 0.13 | 0
78.08 | 9 | 15 | 17 | 6184.5 | 0 | 2.15 | 0 | 0 | 0.15 | 0.05 | 0 | 2.15 | 0 | 0 | 0 | 0 | 0 | 0.14 | 0.05 | 0 | 2.15 | 0 | 0 | 0 | 0 | 0 | 0.14 | 0.05 | 0 | 2.14 | 0 | 0 | 0.15 | 0.04 | 0 | 1.98 | 0 | 0 | 0 | 0 | 0 | 0 | 0.15 | 0 | 0 | 2.14 | 0 | 0.15 | 0.04 | 0 | 1.98 | 0 | 0 | 0 | 0 | 0 | 0.15 | 0
77 | 9 | 15 | 18 | 6185.5 | 0 | 2.06 | 0 | 0 | 0.14 | 0.05 | 0 | 2.07 | 0 | 0 | 0 | 0 | 0 | 0.13 | 0.05 | 0 | 2.07 | 0 | 0 | 0 | 0 | 0 | 0.13 | 0.05 | 0 | 2.06 | 0 | 0 | 0.14 | 0.04 | 0 | 1.81 | 0 | 0 | 0 | 0 | 0 | 0 | 0.14 | 0 | 0 | 2.06 | 0 | 0.14 | 0.04 | 0 | 1.81 | 0 | 0 | 0 | 0 | 0 | 0.14 | 0
75.02 | 9 | 15 | 19 | 6186.5 | 0 | 2.58 | 0 | 0 | 0.17 | 0.06 | 0 | 2.59 | 0 | 0 | 0 | 0 | 0 | 0.16 | 0.06 | 0 | 2.59 | 0 | 0 | 0 | 0 | 0 | 0.16 | 0.06 | 0 | 2.57 | 0 | 0 | 0.17 | 0.05 | 0 | 2.34 | 0 | 0 | 0 | 0 | 0 | 0 | 0.18 | 0 | 0 | 2.57 | 0 | 0.17 | 0.05 | 0 | 2.34 | 0 | 0 | 0 | 0 | 0 | 0.18 | 0
71.06 | 9 | 15 | 20 | 6187.5 | 0 | 2.34 | 0 | 0 | 0.15 | 0.05 | 0 | 2.35 | 0 | 0 | 0 | 0 | 0 | 0.14 | 0.06 | 0 | 2.35 | 0 | 0 | 0 | 0 | 0 | 0.14 | 0.06 | 0 | 2.34 | 0 | 0 | 0.15 | 0.04 | 0 | 2 | 0 | 0 | 0 | 0 | 0 | 0 | 0.15 | 0 | 0 | 2.34 | 0 | 0.15 | 0.04 | 0 | 2 | 0 | 0 | 0 | 0 | 0 | 0.15 | 0
69.98 | 9 | 15 | 21 | 6188.5 | 0 | 2.07 | 0 | 0 | 0.13 | 0.04 | 0 | 2.08 | 0 | 0 | 0 | 0 | 0 | 0.12 | 0.05 | 0 | 2.08 | 0 | 0 | 0 | 0 | 0 | 0.12 | 0.05 | 0 | 2.07 | 0 | 0 | 0.13 | 0.04 | 0 | 1.77 | 0 | 0 | 0 | 0 | 0 | 0 | 0.13 | 0 | 0 | 2.07 | 0 | 0.13 | 0.04 | 0 | 1.77 | 0 | 0 | 0 | 0 | 0 | 0.13 | 0
69.98 | 9 | 15 | 22 | 6189.5 | 0 | 1.78 | 0 | 0 | 0.11 | 0.04 | 0 | 1.79 | 0 | 0 | 0 | 0 | 0 | 0.11 | 0.04 | 0 | 1.79 | 0 | 0 | 0 | 0 | 0 | 0.11 | 0.04 | 0 | 1.78 | 0 | 0 | 0.11 | 0.03 | 0 | 1.52 | 0 | 0 | 0 | 0 | 0 | 0 | 0.11 | 0 | 0 | 1.78 | 0 | 0.11 | 0.03 | 0 | 1.52 | 0 | 0 | 0 | 0 | 0 | 0.11 | 0
69.98 | 9 | 15 | 23 | 6190.5 | 0 | 1.31 | 0 | 0 | 0.08 | 0.03 | 0 | 1.31 | 0 | 0 | 0 | 0 | 0 | 0.08 | 0.03 | 0 | 1.31 | 0 | 0 | 0 | 0 | 0 | 0.08 | 0.03 | 0 | 1.31 | 0 | 0 | 0.08 | 0.02 | 0 | 1.09 | 0 | 0 | 0 | 0 | 0 | 0 | 0.08 | 0 | 0 | 1.31 | 0 | 0.08 | 0.02 | 0 | 1.09 | 0 | 0 | 0 | 0 | 0 | 0.08 | 0
68 | 9 | 15 | 24 | 6191.5 | 0 | 0.74 | 0 | 0 | 0.05 | 0.02 | 0 | 0.75 | 0 | 0 | 0 | 0 | 0 | 0.04 | 0.02 | 0 | 0.75 | 0 | 0 | 0 | 0 | 0 | 0.04 | 0.02 | 0 | 0.74 | 0 | 0 | 0.05 | 0.01 | 0 | 0.59 | 0 | 0 | 0 | 0 | 0 | 0 | 0.04 | 0 | 0 | 0.74 | 0 | 0.05 | 0.01 | 0 | 0.59 | 0 | 0 | 0 | 0 | 0 | 0.04 | 0
69.98 | 9 | 16 | 1 | 6192.5 | 0 | 0.66 | 0 | 0 | 0.04 | 0.01 | 0 | 0.67 | 0 | 0 | 0 | 0 | 0 | 0.04 | 0.02 | 0 | 0.67 | 0 | 0 | 0 | 0 | 0 | 0.04 | 0.02 | 0 | 0.66 | 0 | 0 | 0.04 | 0.01 | 0 | 0.6 | 0 | 0 | 0 | 0 | 0 | 0 | 0.05 | 0 | 0 | 0.66 | 0 | 0.04 | 0.01 | 0 | 0.6 | 0 | 0 | 0 | 0 | 0 | 0.05 | 0
73.04 | 9 | 16 | 2 | 6193.5 | 0 | 0.82 | 0 | 0 | 0.06 | 0.02 | 0 | 0.83 | 0 | 0 | 0 | 0 | 0 | 0.05 | 0.02 | 0 | 0.83 | 0 | 0 | 0 | 0 | 0 | 0.05 | 0.02 | 0 | 0.82 | 0 | 0 | 0.05 | 0.02 | 0 | 0.77 | 0 | 0 | 0 | 0 | 0 | 0 | 0.06 | 0 | 0 | 0.82 | 0 | 0.05 | 0.02 | 0 | 0.77 | 0 | 0 | 0 | 0 | 0 | 0.06 | 0
71.06 | 9 | 16 | 3 | 6194.5 | 0 | 0.51 | 0 | 0 | 0.03 | 0.01 | 0 | 0.51 | 0 | 0 | 0 | 0 | 0 | 0.03 | 0.01 | 0 | 0.51 | 0 | 0 | 0 | 0 | 0 | 0.03 | 0.01 | 0 | 0.5 | 0 | 0 | 0.03 | 0.01 | 0 | 0.42 | 0 | 0 | 0 | 0 | 0 | 0 | 0.03 | 0 | 0 | 0.5 | 0 | 0.03 | 0.01 | 0 | 0.42 | 0 | 0 | 0 | 0 | 0 | 0.03 | 0
71.06 | 9 | 16 | 4 | 6195.5 | 0 | 0.45 | 0 | 0 | 0.03 | 0.01 | 0 | 0.45 | 0 | 0 | 0 | 0 | 0 | 0.03 | 0.01 | 0 | 0.45 | 0 | 0 | 0 | 0 | 0 | 0.03 | 0.01 | 0 | 0.44 | 0 | 0 | 0.03 | 0.01 | 0 | 0.42 | 0 | 0 | 0 | 0 | 0 | 0 | 0.03 | 0 | 0 | 0.44 | 0 | 0.03 | 0.01 | 0 | 0.42 | 0 | 0 | 0 | 0 | 0 | 0.03 | 0
71.06 | 9 | 16 | 5 | 6196.5 | 0 | 0.46 | 0 | 0 | 0.03 | 0.01 | 0 | 0.46 | 0 | 0 | 0 | 0 | 0 | 0.03 | 0.01 | 0 | 0.46 | 0 | 0 | 0 | 0 | 0 | 0.03 | 0.01 | 0 | 0.45 | 0 | 0 | 0.03 | 0.01 | 0 | 0.43 | 0 | 0 | 0 | 0 | 0 | 0 | 0.03 | 0 | 0 | 0.45 | 0 | 0.03 | 0.01 | 0 | 0.43 | 0 | 0 | 0 | 0 | 0 | 0.03 | 0
68 | 9 | 16 | 6 | 6197.5 | 0 | 0 | 0 | 0 | 0 | 0 | 0 | 0 | 0 | 0 | 0 | 0 | 0 | 0 | 0 | 0 | 0 | 0 | 0 | 0 | 0 | 0 | 0 | 0 | 0 | 0 | 0 | 0 | 0 | 0 | 0 | 0 | 0 | 0 | 0 | 0 | 0 | 0 | 0 | 0 | 0 | 0 | 0 | 0 | 0 | 0 | 0 | 0 | 0 | 0 | 0 | 0 | 0 | 0
66.02 | 9 | 16 | 7 | 6198.5 | 0 | 0 | 0 | 0 | 0 | 0 | 0 | 0 | 0 | 0 | 0 | 0 | 0 | 0 | 0 | 0 | 0 | 0 | 0 | 0 | 0 | 0 | 0 | 0 | 0 | 0 | 0 | 0 | 0 | 0 | 0 | 0.05 | 0 | 0 | 0 | 0 | 0 | 0 | 0 | 0 | 0 | 0 | 0 | 0 | 0 | 0 | 0.05 | 0 | 0 | 0 | 0 | 0 | 0 | 0
68 | 9 | 16 | 8 | 6199.5 | 0 | 0.17 | 0 | 0 | 0.01 | 0 | 0 | 0.18 | 0 | 0 | 0 | 0 | 0 | 0.01 | 0 | 0 | 0.18 | 0 | 0 | 0 | 0 | 0 | 0.01 | 0 | 0 | 0.16 | 0 | 0 | 0.01 | 0 | 0 | 0.23 | 0 | 0 | 0 | 0 | 0 | 0 | 0.02 | 0 | 0 | 0.16 | 0 | 0.01 | 0 | 0 | 0.23 | 0 | 0 | 0 | 0 | 0 | 0.02 | 0
68 | 9 | 16 | 9 | 6200.5 | 0 | 0.25 | 0 | 0 | 0.02 | 0.01 | 0 | 0.25 | 0 | 0 | 0 | 0 | 0 | 0.02 | 0.01 | 0 | 0.25 | 0 | 0 | 0 | 0 | 0 | 0.02 | 0.01 | 0 | 0.25 | 0 | 0 | 0.02 | 0 | 0 | 0.27 | 0 | 0 | 0 | 0 | 0 | 0 | 0.02 | 0 | 0 | 0.25 | 0 | 0.02 | 0 | 0 | 0.27 | 0 | 0 | 0 | 0 | 0 | 0.02 | 0
71.06 | 9 | 16 | 10 | 6201.5 | 0 | 1.14 | 0 | 0 | 0.08 | 0.03 | 0 | 1.15 | 0 | 0 | 0 | 0 | 0 | 0.07 | 0.03 | 0 | 1.15 | 0 | 0 | 0 | 0 | 0 | 0.07 | 0.03 | 0 | 1.12 | 0 | 0 | 0.08 | 0.02 | 0 | 1.17 | 0 | 0 | 0 | 0 | 0 | 0 | 0.1 | 0 | 0 | 1.12 | 0 | 0.08 | 0.02 | 0 | 1.17 | 0 | 0 | 0 | 0 | 0 | 0.1 | 0
71.96 | 9 | 16 | 11 | 6202.5 | 0 | 3.73 | 0 | 0 | 0.27 | 0.09 | 0 | 3.74 | 0 | 0 | 0 | 0 | 0 | 0.25 | 0.1 | 0 | 3.74 | 0 | 0 | 0 | 0 | 0 | 0.25 | 0.1 | 0 | 3.71 | 0 | 0 | 0.27 | 0.08 | 0 | 3.63 | 0 | 0 | 0 | 0 | 0 | 0 | 0.29 | 0 | 0 | 3.71 | 0 | 0.27 | 0.08 | 0 | 3.63 | 0 | 0 | 0 | 0 | 0 | 0.29 | 0
73.04 | 9 | 16 | 12 | 6203.5 | 0 | 6.8 | 0 | 0 | 0.5 | 0.16 | 0 | 6.81 | 0 | 0 | 0 | 0 | 0 | 0.46 | 0.18 | 0 | 6.81 | 0 | 0 | 0 | 0 | 0 | 0.46 | 0.18 | 0 | 6.81 | 0 | 0 | 0.5 | 0.14 | 0 | 6.2 | 0 | 0 | 0 | 0 | 0 | 0 | 0.47 | 0.01 | 0 | 6.81 | 0 | 0.5 | 0.14 | 0 | 6.2 | 0 | 0 | 0 | 0 | 0 | 0.47 | 0.01
73.04 | 9 | 16 | 13 | 6204.5 | 0 | 7.95 | 0 | 0 | 0.59 | 0.19 | 0 | 7.96 | 0 | 0 | 0 | 0 | 0 | 0.54 | 0.21 | 0 | 7.96 | 0 | 0 | 0 | 0 | 0 | 0.54 | 0.21 | 0 | 7.97 | 0 | 0 | 0.58 | 0.17 | 0 | 6.82 | 0 | 0 | 0 | 0 | 0 | 0 | 0.51 | 0.01 | 0 | 7.97 | 0 | 0.58 | 0.17 | 0 | 6.82 | 0 | 0 | 0 | 0 | 0 | 0.51 | 0.01
71.06 | 9 | 16 | 14 | 6205.5 | 0 | 7.71 | 0 | 0 | 0.56 | 0.19 | 0 | 7.72 | 0 | 0 | 0 | 0 | 0 | 0.51 | 0.21 | 0 | 7.72 | 0 | 0 | 0 | 0 | 0 | 0.51 | 0.21 | 0 | 7.73 | 0 | 0 | 0.55 | 0.16 | 0 | 6.45 | 0 | 0 | 0 | 0 | 0 | 0 | 0.48 | 0.01 | 0 | 7.73 | 0 | 0.55 | 0.16 | 0 | 6.45 | 0 | 0 | 0 | 0 | 0 | 0.48 | 0.01
69.98 | 9 | 16 | 15 | 6206.5 | 0 | 8.74 | 0 | 0 | 0.62 | 0.21 | 0 | 8.75 | 0 | 0 | 0 | 0 | 0 | 0.57 | 0.23 | 0 | 8.75 | 0 | 0 | 0 | 0 | 0 | 0.57 | 0.23 | 0 | 8.76 | 0 | 0 | 0.61 | 0.18 | 0 | 7.54 | 0 | 0 | 0 | 0 | 0 | 0 | 0.53 | 0.01 | 0 | 8.76 | 0 | 0.61 | 0.18 | 0 | 7.54 | 0 | 0 | 0 | 0 | 0 | 0.53 | 0.01
66.92 | 9 | 16 | 16 | 6207.5 | 0 | 9.74 | 0 | 0 | 0.66 | 0.23 | 0 | 9.76 | 0 | 0 | 0 | 0 | 0 | 0.6 | 0.25 | 0 | 9.76 | 0 | 0 | 0 | 0 | 0 | 0.6 | 0.25 | 0 | 9.77 | 0 | 0 | 0.65 | 0.2 | 0 | 8.36 | 0 | 0 | 0 | 0 | 0 | 0 | 0.56 | 0.01 | 0 | 9.77 | 0 | 0.65 | 0.2 | 0 | 8.36 | 0 | 0 | 0 | 0 | 0 | 0.56 | 0.01
66.02 | 9 | 16 | 17 | 6208.5 | 0 | 7.26 | 0 | 0 | 0.48 | 0.17 | 0 | 7.27 | 0 | 0 | 0 | 0 | 0 | 0.45 | 0.19 | 0 | 7.27 | 0 | 0 | 0 | 0 | 0 | 0.45 | 0.19 | 0 | 7.29 | 0 | 0 | 0.48 | 0.15 | 0 | 5.72 | 0 | 0 | 0 | 0 | 0 | 0 | 0.4 | 0 | 0 | 7.29 | 0 | 0.48 | 0.15 | 0 | 5.72 | 0 | 0 | 0 | 0 | 0 | 0.4 | 0
64.94 | 9 | 16 | 18 | 6209.5 | 0 | 5.69 | 0 | 0 | 0.37 | 0.13 | 0 | 5.7 | 0 | 0 | 0 | 0 | 0 | 0.34 | 0.14 | 0 | 5.7 | 0 | 0 | 0 | 0 | 0 | 0.34 | 0.14 | 0 | 5.72 | 0 | 0 | 0.37 | 0.11 | 0 | 4.6 | 0 | 0 | 0 | 0 | 0 | 0 | 0.32 | 0 | 0 | 5.72 | 0 | 0.37 | 0.11 | 0 | 4.6 | 0 | 0 | 0 | 0 | 0 | 0.32 | 0
60.98 | 9 | 16 | 19 | 6210.5 | 0 | 3.73 | 0 | 0 | 0.24 | 0.08 | 0 | 3.74 | 0 | 0 | 0 | 0 | 0 | 0.22 | 0.09 | 0 | 3.74 | 0 | 0 | 0 | 0 | 0 | 0.22 | 0.09 | 0 | 3.75 | 0 | 0 | 0.24 | 0.07 | 0 | 2.88 | 0 | 0 | 0 | 0 | 0 | 0 | 0.2 | 0 | 0 | 3.75 | 0 | 0.24 | 0.07 | 0 | 2.88 | 0 | 0 | 0 | 0 | 0 | 0.2 | 0
57.92 | 9 | 16 | 20 | 6211.5 | 0 | 1.99 | 0 | 0 | 0.12 | 0.04 | 0 | 1.99 | 0 | 0 | 0 | 0 | 0 | 0.11 | 0.05 | 0 | 1.99 | 0 | 0 | 0 | 0 | 0 | 0.11 | 0.05 | 0 | 2 | 0 | 0 | 0.12 | 0.04 | 0 | 1.46 | 0 | 0 | 0 | 0 | 0 | 0 | 0.1 | 0 | 0 | 2 | 0 | 0.12 | 0.04 | 0 | 1.46 | 0 | 0 | 0 | 0 | 0 | 0.1 | 0
55.04 | 9 | 16 | 21 | 6212.5 | 0 | 0.91 | 0 | 0 | 0.05 | 0.02 | 0 | 0.91 | 0 | 0 | 0 | 0 | 0 | 0.05 | 0.02 | 0 | 0.91 | 0 | 0 | 0 | 0 | 0 | 0.05 | 0.02 | 0 | 0.91 | 0 | 0 | 0.05 | 0.02 | 0 | 0.68 | 0 | 0 | 0 | 0 | 0 | 0 | 0.04 | 0 | 0 | 0.91 | 0 | 0.05 | 0.02 | 0 | 0.68 | 0 | 0 | 0 | 0 | 0 | 0.04 | 0
53.96 | 9 | 16 | 22 | 6213.5 | 0 | 0 | 0 | 0 | 0 | 0 | 0 | 0 | 0 | 0 | 0 | 0 | 0 | 0 | 0 | 0 | 0 | 0 | 0 | 0 | 0 | 0 | 0 | 0 | 0 | 0 | 0 | 0 | 0 | 0 | 0 | 0 | 0 | 0 | 0 | 0 | 0 | 0 | 0 | 0 | 0 | 0 | 0 | 0 | 0 | 0 | 0 | 0 | 0 | 0 | 0 | 0 | 0 | 0
53.96 | 9 | 16 | 23 | 6214.5 | 0 | 0 | 0 | 0 | 0 | 0 | 0 | 0 | 0 | 0 | 0 | 0 | 0 | 0 | 0 | 0 | 0 | 0 | 0 | 0 | 0 | 0 | 0 | 0 | 0 | 0 | 0 | 0 | 0 | 0 | 0 | 0 | 0 | 0 | 0 | 0 | 0 | 0 | 0 | 0 | 0 | 0 | 0 | 0 | 0 | 0 | 0 | 0 | 0 | 0 | 0 | 0 | 0 | 0
50 | 9 | 16 | 24 | 6215.5 | 0 | 0 | 0 | 0 | 0 | 0 | 0 | 0 | 0 | 0 | 0 | 0 | 0 | 0 | 0 | 0 | 0 | 0 | 0 | 0 | 0 | 0 | 0 | 0 | 0 | 0 | 0 | 0 | 0 | 0 | 0 | 0 | 0 | 0 | 0 | 0 | 0 | 0 | 0 | 0 | 0 | 0 | 0 | 0 | 0 | 0 | 0 | 0 | 0 | 0 | 0 | 0 | 0 | 0
53.06 | 9 | 17 | 1 | 6216.5 | 0 | 0 | 0 | 0 | 0 | 0 | 0 | 0 | 0 | 0 | 0 | 0 | 0 | 0 | 0 | 0 | 0 | 0 | 0 | 0 | 0 | 0 | 0 | 0 | 0 | 0 | 0 | 0 | 0 | 0 | 0 | 0 | 0 | 0 | 0 | 0 | 0 | 0 | 0 | 0 | 0 | 0 | 0 | 0 | 0 | 0 | 0 | 0 | 0 | 0 | 0 | 0 | 0 | 0
51.08 | 9 | 17 | 2 | 6217.5 | 0 | 0 | 0 | 0 | 0 | 0 | 0 | 0 | 0 | 0 | 0 | 0 | 0 | 0 | 0 | 0 | 0 | 0 | 0 | 0 | 0 | 0 | 0 | 0 | 0 | 0 | 0 | 0 | 0 | 0 | 0 | 0 | 0 | 0 | 0 | 0 | 0 | 0 | 0 | 0 | 0 | 0 | 0 | 0 | 0 | 0 | 0 | 0 | 0 | 0 | 0 | 0 | 0 | 0
48.92 | 9 | 17 | 3 | 6218.5 | 0 | 0 | 0 | 0 | 0.05 | 0 | 0 | 0 | 0 | 0 | 0 | 0.05 | 0 | 0 | 0 | 0 | 0 | 0 | 0 | 0 | 0.05 | 0 | 0 | 0 | 0 | 0 | 0 | 0 | 0.05 | 0 | 0 | 0 | 0 | 0 | 0 | 0 | 0 | 0 | 0 | 0 | 0 | 0 | 0 | 0.05 | 0 | 0 | 0 | 0 | 0 | 0 | 0 | 0 | 0 | 0
46.94 | 9 | 17 | 4 | 6219.5 | 0 | 0 | 0 | 0 | 0.05 | 0 | 0 | 0 | 0 | 0 | 0 | 0.05 | 0 | 0 | 0 | 0 | 0 | 0 | 0 | 0 | 0.05 | 0 | 0 | 0 | 0 | 0 | 0 | 0 | 0.05 | 0 | 0 | 0 | 0 | 0 | 0 | 0 | 0 | 0 | 0 | 0 | 0 | 0 | 0 | 0.05 | 0 | 0 | 0 | 0 | 0 | 0 | 0 | 0 | 0 | 0
44.96 | 9 | 17 | 5 | 6220.5 | 0 | 0 | 0 | 0 | 0.05 | 0 | 0 | 0 | 0 | 0 | 0 | 0.05 | 0 | 0 | 0 | 0 | 0 | 0 | 0 | 0 | 0.05 | 0 | 0 | 0 | 0 | 0 | 0 | 0 | 0.05 | 0 | 0 | 0 | 0 | 0 | 0 | 0 | 0 | 0 | 0 | 0 | 0 | 0 | 0 | 0.05 | 0 | 0 | 0 | 0 | 0 | 0 | 0 | 0 | 0 | 0
44.06 | 9 | 17 | 6 | 6221.5 | 0 | 0 | 0 | 0 | 0.05 | 0 | 0.07 | 0 | 0 | 7e-05 | 0 | 0.06 | 0 | 0 | 0 | 0.07 | 0 | 0 | 7e-05 | 0 | 0.06 | 0 | 0 | 0 | 0.12 | 0 | 0.16 | 0 | 0.05 | 0 | 0 | 0 | 0 | 0 | 0 | 0 | 0 | 0 | 0 | 0 | 0.12 | 0 | 0.03 | 0.05 | 0 | 0 | 0 | 0 | 0 | 0 | 0 | 0 | 0 | 0
44.06 | 9 | 17 | 7 | 6222.5 | 1.12 | 0 | 1.35 | 0.01 | 0.05 | 0 | 1.05 | 0 | 0 | 0.00105 | 0 | 0.14 | 0.01 | 0 | 0 | 1.05 | 0 | 0 | 0.00105 | 0 | 0.14 | 0.01 | 0 | 0 | 1.23 | 0 | 1.7 | 0 | 0.05 | 0 | 1.04 | 0 | 0 | 0.00104 | 0 | 0.1 | 0.3412 | 0 | 0 | 0 | 1.23 | 0 | 0.36 | 0.05 | 0 | 1.04 | 0 | 0 | 0.00104 | 0 | 0.1 | 0 | 0 | 0
48.02 | 9 | 17 | 8 | 6223.5 | 1.14 | 0 | 1.38 | 0.01 | 0.05 | 0 | 1.16 | 0 | 0 | 0.00116 | 0 | 0.15 | 0.01 | 0 | 0 | 1.16 | 0 | 0 | 0.00116 | 0 | 0.15 | 0.01 | 0 | 0 | 1.1 | 0 | 1.51 | 0 | 0.05 | 0 | 0.95 | 0 | 0 | 0.00095 | 0 | 0.08 | 0.27296 | 0 | 0 | 0 | 1.09 | 0 | 0.32 | 0.05 | 0 | 0.95 | 0 | 0 | 0.00095 | 0 | 0.08 | 0 | 0 | 0
53.96 | 9 | 17 | 9 | 6224.5 | 0.76 | 0 | 0.92 | 0.01 | 0 | 0 | 0.8 | 0 | 0 | 0.0008 | 0 | 0.07 | 0 | 0 | 0 | 0.8 | 0 | 0 | 0.0008 | 0 | 0.07 | 0 | 0 | 0 | 0.65 | 0 | 0.9 | 0 | 0 | 0 | 0.51 | 0 | 0 | 0 | 0 | 0.04 | 0.13648 | 0 | 0 | 0 | 0.65 | 0 | 0.19 | 0 | 0 | 0.51 | 0 | 0 | 0 | 0 | 0.04 | 0 | 0 | 0
57.02 | 9 | 17 | 10 | 6225.5 | 0 | 0 | 0 | 0 | 0 | 0 | 0 | 0 | 0 | 0 | 0 | 0 | 0 | 0 | 0 | 0 | 0 | 0 | 0 | 0 | 0 | 0 | 0 | 0 | 0 | 0 | 0 | 0 | 0 | 0 | 0 | 0 | 0 | 0 | 0 | 0 | 0 | 0 | 0 | 0 | 0 | 0 | 0 | 0 | 0 | 0 | 0 | 0 | 0 | 0 | 0 | 0 | 0 | 0
57.92 | 9 | 17 | 11 | 6226.5 | 0 | 0 | 0 | 0 | 0 | 0 | 0 | 0 | 0 | 0 | 0 | 0 | 0 | 0 | 0 | 0 | 0 | 0 | 0 | 0 | 0 | 0 | 0 | 0 | 0 | 0 | 0 | 0 | 0 | 0 | 0 | 0 | 0 | 0 | 0 | 0 | 0 | 0 | 0 | 0 | 0 | 0 | 0 | 0 | 0 | 0 | 0 | 0 | 0 | 0 | 0 | 0 | 0 | 0
60.08 | 9 | 17 | 12 | 6227.5 | 0 | 0 | 0 | 0 | 0 | 0 | 0 | 0 | 0 | 0 | 0 | 0 | 0 | 0 | 0 | 0 | 0 | 0 | 0 | 0 | 0 | 0 | 0 | 0 | 0 | 0 | 0 | 0 | 0 | 0 | 0 | 0 | 0 | 0 | 0 | 0 | 0 | 0 | 0 | 0 | 0 | 0 | 0 | 0 | 0 | 0 | 0 | 0 | 0 | 0 | 0 | 0 | 0 | 0
62.96 | 9 | 17 | 13 | 6228.5 | 0 | 0 | 0 | 0 | 0 | 0 | 0 | 0 | 0 | 0 | 0 | 0 | 0 | 0 | 0 | 0 | 0 | 0 | 0 | 0 | 0 | 0 | 0 | 0 | 0 | 0 | 0 | 0 | 0 | 0 | 0 | 0 | 0 | 0 | 0 | 0 | 0 | 0 | 0 | 0 | 0 | 0 | 0 | 0 | 0 | 0 | 0 | 0 | 0 | 0 | 0 | 0 | 0 | 0
64.04 | 9 | 17 | 14 | 6229.5 | 0 | 0 | 0 | 0 | 0 | 0 | 0 | 0 | 0 | 0 | 0 | 0 | 0 | 0 | 0 | 0 | 0 | 0 | 0 | 0 | 0 | 0 | 0 | 0 | 0 | 0 | 0 | 0 | 0 | 0 | 0 | 0 | 0 | 0 | 0 | 0 | 0 | 0 | 0 | 0 | 0 | 0 | 0 | 0 | 0 | 0 | 0 | 0 | 0 | 0 | 0 | 0 | 0 | 0
66.02 | 9 | 17 | 15 | 6230.5 | 0 | 0 | 0 | 0 | 0 | 0 | 0 | 0 | 0 | 0 | 0 | 0 | 0 | 0 | 0 | 0 | 0 | 0 | 0 | 0 | 0 | 0 | 0 | 0 | 0 | 0 | 0 | 0 | 0 | 0 | 0 | 0 | 0 | 0 | 0 | 0 | 0 | 0 | 0 | 0 | 0 | 0 | 0 | 0 | 0 | 0 | 0 | 0 | 0 | 0 | 0 | 0 | 0 | 0
66.02 | 9 | 17 | 16 | 6231.5 | 0 | 0.11 | 0 | 0 | 0.01 | 0 | 0 | 0.12 | 0 | 0 | 0 | 0 | 0 | 0.01 | 0 | 0 | 0.12 | 0 | 0 | 0 | 0 | 0 | 0.01 | 0 | 0 | 0.12 | 0 | 0 | 0.01 | 0 | 0 | 0.22 | 0 | 0 | 0 | 0 | 0 | 0 | 0.02 | 0 | 0 | 0.12 | 0 | 0.01 | 0 | 0 | 0.22 | 0 | 0 | 0 | 0 | 0 | 0.02 | 0
66.02 | 9 | 17 | 17 | 6232.5 | 0 | 0.06 | 0 | 0 | 0 | 0 | 0 | 0.06 | 0 | 0 | 0 | 0 | 0 | 0 | 0 | 0 | 0.06 | 0 | 0 | 0 | 0 | 0 | 0 | 0 | 0 | 0.06 | 0 | 0 | 0 | 0 | 0 | 0.16 | 0 | 0 | 0 | 0 | 0 | 0 | 0.01 | 0 | 0 | 0.06 | 0 | 0 | 0 | 0 | 0.16 | 0 | 0 | 0 | 0 | 0 | 0.01 | 0
64.04 | 9 | 17 | 18 | 6233.5 | 0 | 0 | 0 | 0 | 0 | 0 | 0 | 0 | 0 | 0 | 0 | 0 | 0 | 0 | 0 | 0 | 0 | 0 | 0 | 0 | 0 | 0 | 0 | 0 | 0 | 0 | 0 | 0 | 0 | 0 | 0 | 0 | 0 | 0 | 0 | 0 | 0 | 0 | 0 | 0 | 0 | 0 | 0 | 0 | 0 | 0 | 0 | 0 | 0 | 0 | 0 | 0 | 0 | 0
60.98 | 9 | 17 | 19 | 6234.5 | 0 | 0 | 0 | 0 | 0 | 0 | 0 | 0 | 0 | 0 | 0 | 0 | 0 | 0 | 0 | 0 | 0 | 0 | 0 | 0 | 0 | 0 | 0 | 0 | 0 | 0 | 0 | 0 | 0 | 0 | 0 | 0 | 0 | 0 | 0 | 0 | 0 | 0 | 0 | 0 | 0 | 0 | 0 | 0 | 0 | 0 | 0 | 0 | 0 | 0 | 0 | 0 | 0 | 0
60.08 | 9 | 17 | 20 | 6235.5 | 0 | 0 | 0 | 0 | 0 | 0 | 0 | 0 | 0 | 0 | 0 | 0 | 0 | 0 | 0 | 0 | 0 | 0 | 0 | 0 | 0 | 0 | 0 | 0 | 0 | 0 | 0 | 0 | 0 | 0 | 0 | 0 | 0 | 0 | 0 | 0 | 0 | 0 | 0 | 0 | 0 | 0 | 0 | 0 | 0 | 0 | 0 | 0 | 0 | 0 | 0 | 0 | 0 | 0
60.08 | 9 | 17 | 21 | 6236.5 | 0 | 0 | 0 | 0 | 0 | 0 | 0 | 0 | 0 | 0 | 0 | 0 | 0 | 0 | 0 | 0 | 0 | 0 | 0 | 0 | 0 | 0 | 0 | 0 | 0 | 0 | 0 | 0 | 0 | 0 | 0 | 0 | 0 | 0 | 0 | 0 | 0 | 0 | 0 | 0 | 0 | 0 | 0 | 0 | 0 | 0 | 0 | 0 | 0 | 0 | 0 | 0 | 0 | 0
59 | 9 | 17 | 22 | 6237.5 | 0 | 0 | 0 | 0 | 0 | 0 | 0 | 0 | 0 | 0 | 0 | 0 | 0 | 0 | 0 | 0 | 0 | 0 | 0 | 0 | 0 | 0 | 0 | 0 | 0 | 0 | 0 | 0 | 0 | 0 | 0 | 0 | 0 | 0 | 0 | 0 | 0 | 0 | 0 | 0 | 0 | 0 | 0 | 0 | 0 | 0 | 0 | 0 | 0 | 0 | 0 | 0 | 0 | 0
57.92 | 9 | 17 | 23 | 6238.5 | 0 | 0 | 0 | 0 | 0 | 0 | 0 | 0 | 0 | 0 | 0 | 0 | 0 | 0 | 0 | 0 | 0 | 0 | 0 | 0 | 0 | 0 | 0 | 0 | 0 | 0 | 0 | 0 | 0 | 0 | 0 | 0 | 0 | 0 | 0 | 0 | 0 | 0 | 0 | 0 | 0 | 0 | 0 | 0 | 0 | 0 | 0 | 0 | 0 | 0 | 0 | 0 | 0 | 0
57.02 | 9 | 17 | 24 | 6239.5 | 0 | 0 | 0 | 0 | 0 | 0 | 0 | 0 | 0 | 0 | 0 | 0 | 0 | 0 | 0 | 0 | 0 | 0 | 0 | 0 | 0 | 0 | 0 | 0 | 0 | 0 | 0 | 0 | 0 | 0 | 0 | 0 | 0 | 0 | 0 | 0 | 0 | 0 | 0 | 0 | 0 | 0 | 0 | 0 | 0 | 0 | 0 | 0 | 0 | 0 | 0 | 0 | 0 | 0
57.02 | 9 | 18 | 1 | 6240.5 | 0 | 0 | 0 | 0 | 0 | 0 | 0 | 0 | 0 | 0 | 0 | 0 | 0 | 0 | 0 | 0 | 0 | 0 | 0 | 0 | 0 | 0 | 0 | 0 | 0 | 0 | 0 | 0 | 0 | 0 | 0 | 0 | 0 | 0 | 0 | 0 | 0 | 0 | 0 | 0 | 0 | 0 | 0 | 0 | 0 | 0 | 0 | 0 | 0 | 0 | 0 | 0 | 0 | 0
55.04 | 9 | 18 | 2 | 6241.5 | 0 | 0 | 0 | 0 | 0 | 0 | 0 | 0 | 0 | 0 | 0 | 0 | 0 | 0 | 0 | 0 | 0 | 0 | 0 | 0 | 0 | 0 | 0 | 0 | 0 | 0 | 0 | 0 | 0 | 0 | 0 | 0 | 0 | 0 | 0 | 0 | 0 | 0 | 0 | 0 | 0 | 0 | 0 | 0 | 0 | 0 | 0 | 0 | 0 | 0 | 0 | 0 | 0 | 0
55.04 | 9 | 18 | 3 | 6242.5 | 0 | 0 | 0 | 0 | 0 | 0 | 0 | 0 | 0 | 0 | 0 | 0 | 0 | 0 | 0 | 0 | 0 | 0 | 0 | 0 | 0 | 0 | 0 | 0 | 0 | 0 | 0 | 0 | 0 | 0 | 0 | 0 | 0 | 0 | 0 | 0 | 0 | 0 | 0 | 0 | 0 | 0 | 0 | 0 | 0 | 0 | 0 | 0 | 0 | 0 | 0 | 0 | 0 | 0
53.06 | 9 | 18 | 4 | 6243.5 | 0 | 0 | 0 | 0 | 0 | 0 | 0 | 0 | 0 | 0 | 0 | 0 | 0 | 0 | 0 | 0 | 0 | 0 | 0 | 0 | 0 | 0 | 0 | 0 | 0 | 0 | 0 | 0 | 0 | 0 | 0 | 0 | 0 | 0 | 0 | 0 | 0 | 0 | 0 | 0 | 0 | 0 | 0 | 0 | 0 | 0 | 0 | 0 | 0 | 0 | 0 | 0 | 0 | 0
53.96 | 9 | 18 | 5 | 6244.5 | 0 | 0 | 0 | 0 | 0 | 0 | 0 | 0 | 0 | 0 | 0 | 0 | 0 | 0 | 0 | 0 | 0 | 0 | 0 | 0 | 0 | 0 | 0 | 0 | 0 | 0 | 0 | 0 | 0 | 0 | 0 | 0 | 0 | 0 | 0 | 0 | 0 | 0 | 0 | 0 | 0 | 0 | 0 | 0 | 0 | 0 | 0 | 0 | 0 | 0 | 0 | 0 | 0 | 0
53.06 | 9 | 18 | 6 | 6245.5 | 0 | 0 | 0 | 0 | 0 | 0 | 0 | 0 | 0 | 0 | 0 | 0 | 0 | 0 | 0 | 0 | 0 | 0 | 0 | 0 | 0 | 0 | 0 | 0 | 0 | 0 | 0 | 0 | 0 | 0 | 0 | 0 | 0 | 0 | 0 | 0 | 0 | 0 | 0 | 0 | 0 | 0 | 0 | 0 | 0 | 0 | 0 | 0 | 0 | 0 | 0 | 0 | 0 | 0
53.06 | 9 | 18 | 7 | 6246.5 | 0 | 0 | 0 | 0 | 0 | 0 | 0 | 0 | 0 | 0 | 0 | 0 | 0 | 0 | 0 | 0 | 0 | 0 | 0 | 0 | 0 | 0 | 0 | 0 | 0 | 0 | 0 | 0 | 0 | 0 | 0 | 0 | 0 | 0 | 0 | 0 | 0 | 0 | 0 | 0 | 0 | 0 | 0 | 0 | 0 | 0 | 0 | 0 | 0 | 0 | 0 | 0 | 0 | 0
53.06 | 9 | 18 | 8 | 6247.5 | 0 | 0 | 0 | 0 | 0 | 0 | 0 | 0 | 0 | 0 | 0 | 0 | 0 | 0 | 0 | 0 | 0 | 0 | 0 | 0 | 0 | 0 | 0 | 0 | 0 | 0 | 0 | 0 | 0 | 0 | 0 | 0 | 0 | 0 | 0 | 0 | 0 | 0 | 0 | 0 | 0 | 0 | 0 | 0 | 0 | 0 | 0 | 0 | 0 | 0 | 0 | 0 | 0 | 0
55.94 | 9 | 18 | 9 | 6248.5 | 0 | 0 | 0 | 0 | 0 | 0 | 0 | 0 | 0 | 0 | 0 | 0 | 0 | 0 | 0 | 0 | 0 | 0 | 0 | 0 | 0 | 0 | 0 | 0 | 0 | 0 | 0 | 0 | 0 | 0 | 0 | 0 | 0 | 0 | 0 | 0 | 0 | 0 | 0 | 0 | 0 | 0 | 0 | 0 | 0 | 0 | 0 | 0 | 0 | 0 | 0 | 0 | 0 | 0
60.08 | 9 | 18 | 10 | 6249.5 | 0 | 0 | 0 | 0 | 0 | 0 | 0 | 0 | 0 | 0 | 0 | 0 | 0 | 0 | 0 | 0 | 0 | 0 | 0 | 0 | 0 | 0 | 0 | 0 | 0 | 0 | 0 | 0 | 0 | 0 | 0 | 0 | 0 | 0 | 0 | 0 | 0 | 0 | 0 | 0 | 0 | 0 | 0 | 0 | 0 | 0 | 0 | 0 | 0 | 0 | 0 | 0 | 0 | 0
62.06 | 9 | 18 | 11 | 6250.5 | 0 | 0 | 0 | 0 | 0 | 0 | 0 | 0 | 0 | 0 | 0 | 0 | 0 | 0 | 0 | 0 | 0 | 0 | 0 | 0 | 0 | 0 | 0 | 0 | 0 | 0 | 0 | 0 | 0 | 0 | 0 | 0 | 0 | 0 | 0 | 0 | 0 | 0 | 0 | 0 | 0 | 0 | 0 | 0 | 0 | 0 | 0 | 0 | 0 | 0 | 0 | 0 | 0 | 0
64.94 | 9 | 18 | 12 | 6251.5 | 0 | 0 | 0 | 0 | 0 | 0 | 0 | 0 | 0 | 0 | 0 | 0 | 0 | 0 | 0 | 0 | 0 | 0 | 0 | 0 | 0 | 0 | 0 | 0 | 0 | 0 | 0 | 0 | 0 | 0 | 0 | 0 | 0 | 0 | 0 | 0 | 0 | 0 | 0 | 0 | 0 | 0 | 0 | 0 | 0 | 0 | 0 | 0 | 0 | 0 | 0 | 0 | 0 | 0
66.92 | 9 | 18 | 13 | 6252.5 | 0 | 0 | 0 | 0 | 0 | 0 | 0 | 0 | 0 | 0 | 0 | 0 | 0 | 0 | 0 | 0 | 0 | 0 | 0 | 0 | 0 | 0 | 0 | 0 | 0 | 0 | 0 | 0 | 0 | 0 | 0 | 0 | 0 | 0 | 0 | 0 | 0 | 0 | 0 | 0 | 0 | 0 | 0 | 0 | 0 | 0 | 0 | 0 | 0 | 0 | 0 | 0 | 0 | 0
66.02 | 9 | 18 | 14 | 6253.5 | 0 | 0.49 | 0 | 0 | 0.03 | 0.01 | 0 | 0.49 | 0 | 0 | 0 | 0 | 0 | 0.03 | 0.01 | 0 | 0.49 | 0 | 0 | 0 | 0 | 0 | 0.03 | 0.01 | 0 | 0.48 | 0 | 0 | 0.03 | 0.01 | 0 | 0.68 | 0 | 0 | 0 | 0 | 0 | 0 | 0.05 | 0 | 0 | 0.48 | 0 | 0.03 | 0.01 | 0 | 0.68 | 0 | 0 | 0 | 0 | 0 | 0.05 | 0
64.94 | 9 | 18 | 15 | 6254.5 | 0 | 0.31 | 0 | 0 | 0.02 | 0.01 | 0 | 0.32 | 0 | 0 | 0 | 0 | 0 | 0.02 | 0.01 | 0 | 0.32 | 0 | 0 | 0 | 0 | 0 | 0.02 | 0.01 | 0 | 0.31 | 0 | 0 | 0.02 | 0.01 | 0 | 0.33 | 0 | 0 | 0 | 0 | 0 | 0 | 0.02 | 0 | 0 | 0.31 | 0 | 0.02 | 0.01 | 0 | 0.33 | 0 | 0 | 0 | 0 | 0 | 0.02 | 0
66.02 | 9 | 18 | 16 | 6255.5 | 0 | 0.68 | 0 | 0 | 0.04 | 0.01 | 0 | 0.69 | 0 | 0 | 0 | 0 | 0 | 0.04 | 0.02 | 0 | 0.69 | 0 | 0 | 0 | 0 | 0 | 0.04 | 0.02 | 0 | 0.69 | 0 | 0 | 0.04 | 0.01 | 0 | 0.75 | 0 | 0 | 0 | 0 | 0 | 0 | 0.05 | 0 | 0 | 0.69 | 0 | 0.04 | 0.01 | 0 | 0.75 | 0 | 0 | 0 | 0 | 0 | 0.05 | 0
64.04 | 9 | 18 | 17 | 6256.5 | 0 | 0.59 | 0 | 0 | 0.03 | 0.01 | 0 | 0.59 | 0 | 0 | 0 | 0 | 0 | 0.03 | 0.01 | 0 | 0.59 | 0 | 0 | 0 | 0 | 0 | 0.03 | 0.01 | 0 | 0.59 | 0 | 0 | 0.03 | 0.01 | 0 | 0.57 | 0 | 0 | 0 | 0 | 0 | 0 | 0.04 | 0 | 0 | 0.59 | 0 | 0.03 | 0.01 | 0 | 0.57 | 0 | 0 | 0 | 0 | 0 | 0.04 | 0
62.06 | 9 | 18 | 18 | 6257.5 | 0 | 0.54 | 0 | 0 | 0.03 | 0.01 | 0 | 0.55 | 0 | 0 | 0 | 0 | 0 | 0.03 | 0.01 | 0 | 0.55 | 0 | 0 | 0 | 0 | 0 | 0.03 | 0.01 | 0 | 0.55 | 0 | 0 | 0.03 | 0.01 | 0 | 0.53 | 0 | 0 | 0 | 0 | 0 | 0 | 0.04 | 0 | 0 | 0.55 | 0 | 0.03 | 0.01 | 0 | 0.53 | 0 | 0 | 0 | 0 | 0 | 0.04 | 0
60.08 | 9 | 18 | 19 | 6258.5 | 0 | 0 | 0 | 0 | 0 | 0 | 0 | 0 | 0 | 0 | 0 | 0 | 0 | 0 | 0 | 0 | 0 | 0 | 0 | 0 | 0 | 0 | 0 | 0 | 0 | 0 | 0 | 0 | 0 | 0 | 0 | 0 | 0 | 0 | 0 | 0 | 0 | 0 | 0 | 0 | 0 | 0 | 0 | 0 | 0 | 0 | 0 | 0 | 0 | 0 | 0 | 0 | 0 | 0
57.92 | 9 | 18 | 20 | 6259.5 | 0 | 0 | 0 | 0 | 0 | 0 | 0 | 0 | 0 | 0 | 0 | 0 | 0 | 0 | 0 | 0 | 0 | 0 | 0 | 0 | 0 | 0 | 0 | 0 | 0 | 0 | 0 | 0 | 0 | 0 | 0 | 0 | 0 | 0 | 0 | 0 | 0 | 0 | 0 | 0 | 0 | 0 | 0 | 0 | 0 | 0 | 0 | 0 | 0 | 0 | 0 | 0 | 0 | 0
55.94 | 9 | 18 | 21 | 6260.5 | 0 | 0 | 0 | 0 | 0 | 0 | 0 | 0 | 0 | 0 | 0 | 0 | 0 | 0 | 0 | 0 | 0 | 0 | 0 | 0 | 0 | 0 | 0 | 0 | 0 | 0 | 0 | 0 | 0 | 0 | 0 | 0 | 0 | 0 | 0 | 0 | 0 | 0 | 0 | 0 | 0 | 0 | 0 | 0 | 0 | 0 | 0 | 0 | 0 | 0 | 0 | 0 | 0 | 0
55.04 | 9 | 18 | 22 | 6261.5 | 0 | 0 | 0 | 0 | 0 | 0 | 0 | 0 | 0 | 0 | 0 | 0 | 0 | 0 | 0 | 0 | 0 | 0 | 0 | 0 | 0 | 0 | 0 | 0 | 0 | 0 | 0 | 0 | 0 | 0 | 0 | 0 | 0 | 0 | 0 | 0 | 0 | 0 | 0 | 0 | 0 | 0 | 0 | 0 | 0 | 0 | 0 | 0 | 0 | 0 | 0 | 0 | 0 | 0
55.04 | 9 | 18 | 23 | 6262.5 | 0 | 0 | 0 | 0 | 0 | 0 | 0 | 0 | 0 | 0 | 0 | 0 | 0 | 0 | 0 | 0 | 0 | 0 | 0 | 0 | 0 | 0 | 0 | 0 | 0 | 0 | 0 | 0 | 0 | 0 | 0 | 0 | 0 | 0 | 0 | 0 | 0 | 0 | 0 | 0 | 0 | 0 | 0 | 0 | 0 | 0 | 0 | 0 | 0 | 0 | 0 | 0 | 0 | 0
53.96 | 9 | 18 | 24 | 6263.5 | 0 | 0 | 0 | 0 | 0 | 0 | 0 | 0 | 0 | 0 | 0 | 0 | 0 | 0 | 0 | 0 | 0 | 0 | 0 | 0 | 0 | 0 | 0 | 0 | 0 | 0 | 0 | 0 | 0 | 0 | 0 | 0 | 0 | 0 | 0 | 0 | 0 | 0 | 0 | 0 | 0 | 0 | 0 | 0 | 0 | 0 | 0 | 0 | 0 | 0 | 0 | 0 | 0 | 0
53.06 | 9 | 19 | 1 | 6264.5 | 0 | 0 | 0 | 0 | 0 | 0 | 0 | 0 | 0 | 0 | 0 | 0 | 0 | 0 | 0 | 0 | 0 | 0 | 0 | 0 | 0 | 0 | 0 | 0 | 0 | 0 | 0 | 0 | 0 | 0 | 0 | 0 | 0 | 0 | 0 | 0 | 0 | 0 | 0 | 0 | 0 | 0 | 0 | 0 | 0 | 0 | 0 | 0 | 0 | 0 | 0 | 0 | 0 | 0
53.06 | 9 | 19 | 2 | 6265.5 | 0 | 0 | 0 | 0 | 0 | 0 | 0 | 0 | 0 | 0 | 0 | 0 | 0 | 0 | 0 | 0 | 0 | 0 | 0 | 0 | 0 | 0 | 0 | 0 | 0 | 0 | 0 | 0 | 0 | 0 | 0 | 0 | 0 | 0 | 0 | 0 | 0 | 0 | 0 | 0 | 0 | 0 | 0 | 0 | 0 | 0 | 0 | 0 | 0 | 0 | 0 | 0 | 0 | 0
53.06 | 9 | 19 | 3 | 6266.5 | 0 | 0 | 0 | 0 | 0 | 0 | 0 | 0 | 0 | 0 | 0 | 0 | 0 | 0 | 0 | 0 | 0 | 0 | 0 | 0 | 0 | 0 | 0 | 0 | 0 | 0 | 0 | 0 | 0 | 0 | 0 | 0 | 0 | 0 | 0 | 0 | 0 | 0 | 0 | 0 | 0 | 0 | 0 | 0 | 0 | 0 | 0 | 0 | 0 | 0 | 0 | 0 | 0 | 0
53.06 | 9 | 19 | 4 | 6267.5 | 0 | 0 | 0 | 0 | 0 | 0 | 0 | 0 | 0 | 0 | 0 | 0 | 0 | 0 | 0 | 0 | 0 | 0 | 0 | 0 | 0 | 0 | 0 | 0 | 0 | 0 | 0 | 0 | 0 | 0 | 0 | 0 | 0 | 0 | 0 | 0 | 0 | 0 | 0 | 0 | 0 | 0 | 0 | 0 | 0 | 0 | 0 | 0 | 0 | 0 | 0 | 0 | 0 | 0
53.96 | 9 | 19 | 5 | 6268.5 | 0 | 0 | 0 | 0 | 0 | 0 | 0 | 0 | 0 | 0 | 0 | 0 | 0 | 0 | 0 | 0 | 0 | 0 | 0 | 0 | 0 | 0 | 0 | 0 | 0 | 0 | 0 | 0 | 0 | 0 | 0 | 0 | 0 | 0 | 0 | 0 | 0 | 0 | 0 | 0 | 0 | 0 | 0 | 0 | 0 | 0 | 0 | 0 | 0 | 0 | 0 | 0 | 0 | 0
53.96 | 9 | 19 | 6 | 6269.5 | 0 | 0 | 0 | 0 | 0 | 0 | 0 | 0 | 0 | 0 | 0 | 0 | 0 | 0 | 0 | 0 | 0 | 0 | 0 | 0 | 0 | 0 | 0 | 0 | 0 | 0 | 0 | 0 | 0 | 0 | 0 | 0 | 0 | 0 | 0 | 0 | 0 | 0 | 0 | 0 | 0 | 0 | 0 | 0 | 0 | 0 | 0 | 0 | 0 | 0 | 0 | 0 | 0 | 0
53.96 | 9 | 19 | 7 | 6270.5 | 0 | 0 | 0 | 0 | 0 | 0 | 0 | 0 | 0 | 0 | 0 | 0 | 0 | 0 | 0 | 0 | 0 | 0 | 0 | 0 | 0 | 0 | 0 | 0 | 0 | 0 | 0 | 0 | 0 | 0 | 0 | 0 | 0 | 0 | 0 | 0 | 0 | 0 | 0 | 0 | 0 | 0 | 0 | 0 | 0 | 0 | 0 | 0 | 0 | 0 | 0 | 0 | 0 | 0
55.04 | 9 | 19 | 8 | 6271.5 | 0 | 0 | 0 | 0 | 0 | 0 | 0 | 0 | 0 | 0 | 0 | 0 | 0 | 0 | 0 | 0 | 0 | 0 | 0 | 0 | 0 | 0 | 0 | 0 | 0 | 0 | 0 | 0 | 0 | 0 | 0 | 0 | 0 | 0 | 0 | 0 | 0 | 0 | 0 | 0 | 0 | 0 | 0 | 0 | 0 | 0 | 0 | 0 | 0 | 0 | 0 | 0 | 0 | 0
55.04 | 9 | 19 | 9 | 6272.5 | 0 | 0 | 0 | 0 | 0 | 0 | 0 | 0 | 0 | 0 | 0 | 0 | 0 | 0 | 0 | 0 | 0 | 0 | 0 | 0 | 0 | 0 | 0 | 0 | 0 | 0 | 0 | 0 | 0 | 0 | 0 | 0 | 0 | 0 | 0 | 0 | 0 | 0 | 0 | 0 | 0 | 0 | 0 | 0 | 0 | 0 | 0 | 0 | 0 | 0 | 0 | 0 | 0 | 0
51.98 | 9 | 19 | 10 | 6273.5 | 0.65 | 0 | 0.78 | 0.01 | 0 | 0 | 0.63 | 0 | 0 | 0.00063 | 0 | 0.05 | 0 | 0 | 0 | 0.63 | 0 | 0 | 0.00063 | 0 | 0.05 | 0 | 0 | 0 | 0.74 | 0 | 1.02 | 0 | 0 | 0 | 0.57 | 0 | 0 | 0 | 0 | 0.05 | 0.1706 | 0 | 0 | 0 | 0.74 | 0 | 0.22 | 0 | 0 | 0.57 | 0 | 0 | 0 | 0 | 0.05 | 0 | 0 | 0
51.08 | 9 | 19 | 11 | 6274.5 | 1.05 | 0 | 1.26 | 0.01 | 0 | 0 | 1.05 | 0 | 0 | 0.00105 | 0 | 0.09 | 0.01 | 0 | 0 | 1.05 | 0 | 0 | 0.00105 | 0 | 0.09 | 0.01 | 0 | 0 | 1.06 | 0 | 1.47 | 0 | 0 | 0 | 0.94 | 0 | 0 | 0.00094 | 0 | 0.08 | 0.27296 | 0 | 0 | 0 | 1.06 | 0 | 0.31 | 0 | 0 | 0.94 | 0 | 0 | 0.00094 | 0 | 0.08 | 0 | 0 | 0
50 | 9 | 19 | 12 | 6275.5 | 1.72 | 0 | 2.06 | 0.02 | 0 | 0 | 1.73 | 0 | 0 | 0.00173 | 0 | 0.15 | 0.01 | 0 | 0 | 1.73 | 0 | 0 | 0.00173 | 0 | 0.15 | 0.01 | 0 | 0 | 1.71 | 0 | 2.36 | 0 | 0 | 0 | 1.58 | 0 | 0 | 0.00158 | 0 | 0.14 | 0.47768 | 0 | 0 | 0 | 1.71 | 0 | 0.5 | 0 | 0 | 1.58 | 0 | 0 | 0.00158 | 0 | 0.14 | 0 | 0 | 0
48.02 | 9 | 19 | 13 | 6276.5 | 1.96 | 0 | 2.36 | 0.02 | 0.05 | 0 | 2.03 | 0 | 0 | 0.00203 | 0 | 0.22 | 0.01 | 0 | 0 | 2.03 | 0 | 0 | 0.00203 | 0 | 0.22 | 0.01 | 0 | 0 | 1.86 | 0 | 2.56 | 0 | 0.05 | 0 | 1.75 | 0 | 0 | 0.00175 | 0 | 0.15 | 0.5118 | 0 | 0 | 0 | 1.86 | 0 | 0.54 | 0.05 | 0 | 1.75 | 0 | 0 | 0.00175 | 0 | 0.15 | 0 | 0 | 0
48.92 | 9 | 19 | 14 | 6277.5 | 1.59 | 0 | 1.92 | 0.01 | 0.05 | 0 | 1.69 | 0 | 0 | 0.00169 | 0 | 0.19 | 0.01 | 0 | 0 | 1.69 | 0 | 0 | 0.00169 | 0 | 0.19 | 0.01 | 0 | 0 | 1.4 | 0 | 1.94 | 0 | 0.05 | 0 | 1.31 | 0 | 0 | 0.00131 | 0 | 0.11 | 0.37532 | 0 | 0 | 0 | 1.41 | 0 | 0.41 | 0.05 | 0 | 1.31 | 0 | 0 | 0.00131 | 0 | 0.11 | 0 | 0 | 0
48.92 | 9 | 19 | 15 | 6278.5 | 2.6 | 0 | 3.12 | 0.02 | 0.05 | 0 | 2.68 | 0 | 0 | 0.00268 | 0 | 0.27 | 0.01 | 0 | 0 | 2.68 | 0 | 0 | 0.00268 | 0 | 0.27 | 0.01 | 0 | 0 | 2.52 | 0 | 3.48 | 0 | 0.05 | 0 | 2.44 | 0 | 0 | 0.00244 | 0 | 0.21 | 0.71652 | 0 | 0 | 0 | 2.53 | 0 | 0.74 | 0.05 | 0 | 2.44 | 0 | 0 | 0.00244 | 0 | 0.21 | 0 | 0 | 0
48.02 | 9 | 19 | 16 | 6279.5 | 2.42 | 0 | 2.92 | 0.02 | 0.05 | 0 | 2.57 | 0 | 0 | 0.00257 | 0 | 0.26 | 0.01 | 0 | 0 | 2.57 | 0 | 0 | 0.00257 | 0 | 0.26 | 0.01 | 0 | 0 | 2.16 | 0 | 2.98 | 0 | 0.05 | 0 | 2.09 | 0 | 0 | 0.00209 | 0 | 0.18 | 0.61416 | 0 | 0 | 0 | 2.16 | 0 | 0.63 | 0.05 | 0 | 2.09 | 0 | 0 | 0.00209 | 0 | 0.18 | 0 | 0 | 0
48.92 | 9 | 19 | 17 | 6280.5 | 2.13 | 0 | 2.57 | 0.02 | 0.05 | 0 | 2.28 | 0 | 0 | 0.00228 | 0 | 0.24 | 0.01 | 0 | 0 | 2.28 | 0 | 0 | 0.00228 | 0 | 0.24 | 0.01 | 0 | 0 | 1.87 | 0 | 2.58 | 0 | 0.05 | 0 | 1.81 | 0 | 0 | 0.00181 | 0 | 0.16 | 0.54592 | 0 | 0 | 0 | 1.88 | 0 | 0.55 | 0.05 | 0 | 1.81 | 0 | 0 | 0.00181 | 0 | 0.16 | 0 | 0 | 0
50 | 9 | 19 | 18 | 6281.5 | 2 | 0 | 2.41 | 0.02 | 0 | 0 | 2.14 | 0 | 0 | 0.00214 | 0 | 0.18 | 0.01 | 0 | 0 | 2.14 | 0 | 0 | 0.00214 | 0 | 0.18 | 0.01 | 0 | 0 | 1.77 | 0 | 2.45 | 0 | 0 | 0 | 1.71 | 0 | 0 | 0.00171 | 0 | 0.15 | 0.5118 | 0 | 0 | 0 | 1.77 | 0 | 0.52 | 0 | 0 | 1.71 | 0 | 0 | 0.00171 | 0 | 0.15 | 0 | 0 | 0
50 | 9 | 19 | 19 | 6282.5 | 1.72 | 0 | 2.07 | 0.02 | 0 | 0 | 1.85 | 0 | 0 | 0.00185 | 0 | 0.15 | 0.01 | 0 | 0 | 1.85 | 0 | 0 | 0.00185 | 0 | 0.15 | 0.01 | 0 | 0 | 1.49 | 0 | 2.06 | 0 | 0 | 0 | 1.43 | 0 | 0 | 0.00143 | 0 | 0.12 | 0.40944 | 0 | 0 | 0 | 1.49 | 0 | 0.44 | 0 | 0 | 1.43 | 0 | 0 | 0.00143 | 0 | 0.12 | 0 | 0 | 0
48.92 | 9 | 19 | 20 | 6283.5 | 1.82 | 0 | 2.19 | 0.02 | 0.05 | 0 | 1.93 | 0 | 0 | 0.00193 | 0 | 0.21 | 0.01 | 0 | 0 | 1.93 | 0 | 0 | 0.00193 | 0 | 0.21 | 0.01 | 0 | 0 | 1.64 | 0 | 2.26 | 0 | 0.05 | 0 | 1.57 | 0 | 0 | 0.00157 | 0 | 0.14 | 0.47768 | 0 | 0 | 0 | 1.64 | 0 | 0.48 | 0.05 | 0 | 1.57 | 0 | 0 | 0.00157 | 0 | 0.14 | 0 | 0 | 0
46.94 | 9 | 19 | 21 | 6284.5 | 2.17 | 0 | 2.62 | 0.02 | 0.05 | 0 | 2.29 | 0 | 0 | 0.00229 | 0 | 0.24 | 0.01 | 0 | 0 | 2.29 | 0 | 0 | 0.00229 | 0 | 0.24 | 0.01 | 0 | 0 | 1.99 | 0 | 2.74 | 0 | 0.05 | 0 | 1.93 | 0 | 0 | 0.00193 | 0 | 0.17 | 0.58004 | 0 | 0 | 0 | 1.99 | 0 | 0.58 | 0.05 | 0 | 1.93 | 0 | 0 | 0.00193 | 0 | 0.17 | 0 | 0 | 0
44.96 | 9 | 19 | 22 | 6285.5 | 2.83 | 0 | 3.41 | 0.03 | 0.05 | 0 | 2.97 | 0 | 0 | 0.00297 | 0 | 0.3 | 0.02 | 0 | 0 | 2.97 | 0 | 0 | 0.00297 | 0 | 0.3 | 0.02 | 0 | 0 | 2.6 | 0 | 3.58 | 0 | 0.05 | 0 | 2.53 | 0 | 0 | 0.00253 | 0 | 0.23 | 0.78476 | 0 | 0 | 0 | 2.6 | 0 | 0.76 | 0.05 | 0 | 2.53 | 0 | 0 | 0.00253 | 0 | 0.23 | 0 | 0 | 0
42.98 | 9 | 19 | 23 | 6286.5 | 3.95 | 0 | 4.75 | 0.04 | 0.05 | 0 | 4.12 | 0 | 0 | 0.00412 | 0 | 0.39 | 0.02 | 0 | 0 | 4.12 | 0 | 0 | 0.00412 | 0 | 0.39 | 0.02 | 0 | 0 | 3.63 | 0 | 5 | 0 | 0.05 | 0 | 3.56 | 0 | 0 | 0.00356 | 0 | 0.32 | 1.0918 | 0 | 0 | 0 | 3.63 | 0 | 1.06 | 0.05 | 0 | 3.56 | 0 | 0 | 0.00356 | 0 | 0.32 | 0 | 0 | 0
44.06 | 9 | 19 | 24 | 6287.5 | 4.69 | 0 | 5.65 | 0.04 | 0.05 | 0 | 4.94 | 0 | 0 | 0.00494 | 0 | 0.46 | 0.03 | 0 | 0 | 4.94 | 0 | 0 | 0.00494 | 0 | 0.46 | 0.03 | 0 | 0 | 4.2 | 0 | 5.79 | 0 | 0.05 | 0 | 4.14 | 0 | 0 | 0.00414 | 0 | 0.36 | 1.2283 | 0 | 0 | 0 | 4.2 | 0 | 1.23 | 0.05 | 0 | 4.14 | 0 | 0 | 0.00414 | 0 | 0.36 | 0 | 0 | 0
44.06 | 9 | 20 | 1 | 6288.5 | 5.39 | 0 | 6.51 | 0.05 | 0.05 | 0 | 5.7 | 0 | 0 | 0.0057 | 0 | 0.52 | 0.03 | 0 | 0 | 5.7 | 0 | 0 | 0.0057 | 0 | 0.52 | 0.03 | 0 | 0 | 4.79 | 0 | 6.6 | 0.01 | 0.05 | 0 | 4.72 | 0 | 0 | 0.00472 | 0 | 0.4 | 1.3648 | 0 | 0 | 0 | 4.79 | 0 | 1.4 | 0.05 | 0 | 4.72 | 0 | 0 | 0.00472 | 0 | 0.4 | 0 | 0 | 0
42.08 | 9 | 20 | 2 | 6289.5 | 6.11 | 0 | 7.38 | 0.06 | 0.05 | 0 | 6.45 | 0 | 0 | 0.00645 | 0 | 0.58 | 0.04 | 0 | 0 | 6.45 | 0 | 0 | 0.00645 | 0 | 0.58 | 0.04 | 0 | 0 | 5.39 | 0 | 7.43 | 0.01 | 0.05 | 0 | 5.33 | 0 | 0 | 0.00533 | 0 | 0.45 | 1.5354 | 0.01 | 0 | 0 | 5.39 | 0 | 1.58 | 0.05 | 0 | 5.33 | 0 | 0 | 0.00533 | 0 | 0.45 | 0.01 | 0 | 0
42.08 | 9 | 20 | 3 | 6290.5 | 6.56 | 0 | 7.93 | 0.06 | 0.05 | 0 | 6.94 | 0 | 0 | 0.00694 | 0 | 0.62 | 0.04 | 0 | 0 | 6.94 | 0 | 0 | 0.00694 | 0 | 0.62 | 0.04 | 0 | 0 | 5.72 | 0 | 7.89 | 0.01 | 0.05 | 0 | 5.66 | 0 | 0 | 0.00566 | 0 | 0.47 | 1.6036 | 0.01 | 0 | 0 | 5.72 | 0 | 1.68 | 0.05 | 0 | 5.66 | 0 | 0 | 0.00566 | 0 | 0.47 | 0.01 | 0 | 0
39.92 | 9 | 20 | 4 | 6291.5 | 7.33 | 0 | 8.86 | 0.07 | 0.05 | 0 | 7.7 | 0 | 0 | 0.0077 | 0 | 0.89 | 0.07 | 0 | 0 | 7.7 | 0 | 0 | 0.0077 | 0 | 0.89 | 0.07 | 0 | 0 | 6.42 | 0 | 8.85 | 0.01 | 0.05 | 0 | 6.36 | 0 | 0 | 0.00636 | 0 | 0.55 | 1.8766 | 0.01 | 0 | 0 | 6.42 | 0 | 1.88 | 0.05 | 0 | 6.36 | 0 | 0 | 0.00636 | 0 | 0.55 | 0.01 | 0 | 0
37.04 | 9 | 20 | 5 | 6292.5 | 8.2 | 0 | 9.92 | 0.07 | 0.05 | 0 | 8.49 | 0 | 0 | 0.00849 | 0 | 1.01 | 0.08 | 0 | 0 | 8.49 | 0 | 0 | 0.00849 | 0 | 1.01 | 0.08 | 0 | 0 | 7.17 | 0 | 9.87 | 0.01 | 0.05 | 0 | 7.11 | 0 | 0 | 0.00711 | 0 | 0.61 | 2.0813 | 0.01 | 0 | 0 | 7.17 | 0 | 2.1 | 0.05 | 0 | 7.11 | 0 | 0 | 0.00711 | 0 | 0.61 | 0.01 | 0 | 0
35.96 | 9 | 20 | 6 | 6293.5 | 8.78 | 0 | 10.62 | 0.08 | 0.05 | 0 | 9.07 | 0 | 0 | 0.00907 | 0 | 1.08 | 0.08 | 0 | 0 | 9.07 | 0 | 0 | 0.00907 | 0 | 1.08 | 0.08 | 0 | 0 | 7.6 | 0 | 10.42 | 0.01 | 0.05 | 0 | 7.54 | 0 | 0 | 0.00754 | 0 | 0.67 | 2.286 | 0.01 | 0 | 0 | 7.6 | 0 | 2.23 | 0.05 | 0 | 7.54 | 0 | 0 | 0.00754 | 0 | 0.67 | 0.01 | 0 | 0
35.96 | 9 | 20 | 7 | 6294.5 | 9.04 | 0 | 10.94 | 0.08 | 0.05 | 0 | 9.35 | 0 | 0 | 0.00935 | 0 | 1.11 | 0.09 | 0 | 0 | 9.35 | 0 | 0 | 0.00935 | 0 | 1.11 | 0.09 | 0 | 0 | 7.76 | 0 | 10.62 | 0.01 | 0.05 | 0 | 7.71 | 0 | 0 | 0.00771 | 0 | 0.69 | 2.3543 | 0.01 | 0 | 0 | 7.77 | 0 | 2.28 | 0.05 | 0 | 7.71 | 0 | 0 | 0.00771 | 0 | 0.69 | 0.01 | 0 | 0
37.94 | 9 | 20 | 8 | 6295.5 | 8.9 | 0 | 10.78 | 0.08 | 0.05 | 0 | 9.22 | 0 | 0 | 0.00922 | 0 | 1.08 | 0.08 | 0 | 0 | 9.22 | 0 | 0 | 0.00922 | 0 | 1.08 | 0.08 | 0 | 0 | 7.59 | 0 | 10.41 | 0.01 | 0.05 | 0 | 7.53 | 0 | 0 | 0.00753 | 0 | 0.64 | 2.1837 | 0.01 | 0 | 0 | 7.59 | 0 | 2.22 | 0.05 | 0 | 7.53 | 0 | 0 | 0.00753 | 0 | 0.64 | 0.01 | 0 | 0
44.96 | 9 | 20 | 9 | 6296.5 | 6.99 | 0 | 8.47 | 0.06 | 0.05 | 0 | 7.36 | 0 | 0 | 0.00736 | 0 | 0.65 | 0.04 | 0 | 0 | 7.36 | 0 | 0 | 0.00736 | 0 | 0.65 | 0.04 | 0 | 0 | 5.68 | 0 | 7.82 | 0.01 | 0.05 | 0 | 5.63 | 0 | 0 | 0.00563 | 0 | 0.46 | 1.5695 | 0.01 | 0 | 0 | 5.68 | 0 | 1.66 | 0.05 | 0 | 5.63 | 0 | 0 | 0.00563 | 0 | 0.46 | 0.01 | 0 | 0
48.92 | 9 | 20 | 10 | 6297.5 | 5.08 | 0 | 6.15 | 0.05 | 0.05 | 0 | 5.49 | 0 | 0 | 0.00549 | 0 | 0.49 | 0.03 | 0 | 0 | 5.49 | 0 | 0 | 0.00549 | 0 | 0.49 | 0.03 | 0 | 0 | 4.06 | 0 | 5.59 | 0 | 0.05 | 0 | 4.01 | 0 | 0 | 0.00401 | 0 | 0.34 | 1.1601 | 0 | 0 | 0 | 4.06 | 0 | 1.19 | 0.05 | 0 | 4.01 | 0 | 0 | 0.00401 | 0 | 0.34 | 0 | 0 | 0
48.92 | 9 | 20 | 11 | 6298.5 | 3.44 | 0 | 4.17 | 0.03 | 0.05 | 0 | 3.77 | 0 | 0 | 0.00377 | 0 | 0.35 | 0.02 | 0 | 0 | 3.77 | 0 | 0 | 0.00377 | 0 | 0.35 | 0.02 | 0 | 0 | 2.71 | 0 | 3.73 | 0 | 0.05 | 0 | 2.66 | 0 | 0 | 0.00266 | 0 | 0.23 | 0.78476 | 0 | 0 | 0 | 2.71 | 0 | 0.79 | 0.05 | 0 | 2.66 | 0 | 0 | 0.00266 | 0 | 0.23 | 0 | 0 | 0
50 | 9 | 20 | 12 | 6299.5 | 2.86 | 0 | 3.46 | 0.03 | 0 | 0 | 3.09 | 0 | 0 | 0.00309 | 0 | 0.25 | 0.02 | 0 | 0 | 3.09 | 0 | 0 | 0.00309 | 0 | 0.25 | 0.02 | 0 | 0 | 2.37 | 0 | 3.27 | 0 | 0 | 0 | 2.33 | 0 | 0 | 0.00233 | 0 | 0.2 | 0.6824 | 0 | 0 | 0 | 2.37 | 0 | 0.7 | 0 | 0 | 2.33 | 0 | 0 | 0.00233 | 0 | 0.2 | 0 | 0 | 0
50 | 9 | 20 | 13 | 6300.5 | 2.18 | 0 | 2.64 | 0.02 | 0 | 0 | 2.36 | 0 | 0 | 0.00236 | 0 | 0.19 | 0.01 | 0 | 0 | 2.36 | 0 | 0 | 0.00236 | 0 | 0.19 | 0.01 | 0 | 0 | 1.78 | 0 | 2.45 | 0 | 0 | 0 | 1.74 | 0 | 0 | 0.00174 | 0 | 0.15 | 0.5118 | 0 | 0 | 0 | 1.78 | 0 | 0.52 | 0 | 0 | 1.74 | 0 | 0 | 0.00174 | 0 | 0.15 | 0 | 0 | 0
51.08 | 9 | 20 | 14 | 6301.5 | 1.77 | 0 | 2.15 | 0.02 | 0 | 0 | 1.91 | 0 | 0 | 0.00191 | 0 | 0.16 | 0.01 | 0 | 0 | 1.91 | 0 | 0 | 0.00191 | 0 | 0.16 | 0.01 | 0 | 0 | 1.48 | 0 | 2.05 | 0 | 0 | 0 | 1.44 | 0 | 0 | 0.00144 | 0 | 0.12 | 0.40944 | 0 | 0 | 0 | 1.48 | 0 | 0.43 | 0 | 0 | 1.44 | 0 | 0 | 0.00144 | 0 | 0.12 | 0 | 0 | 0
51.08 | 9 | 20 | 15 | 6302.5 | 1.4 | 0 | 1.7 | 0.01 | 0 | 0 | 1.52 | 0 | 0 | 0.00152 | 0 | 0.12 | 0.01 | 0 | 0 | 1.52 | 0 | 0 | 0.00152 | 0 | 0.12 | 0.01 | 0 | 0 | 1.17 | 0 | 1.62 | 0 | 0 | 0 | 1.13 | 0 | 0 | 0.00113 | 0 | 0.1 | 0.3412 | 0 | 0 | 0 | 1.17 | 0 | 0.34 | 0 | 0 | 1.13 | 0 | 0 | 0.00113 | 0 | 0.1 | 0 | 0 | 0
51.98 | 9 | 20 | 16 | 6303.5 | 0.95 | 0 | 1.15 | 0.01 | 0 | 0 | 1.03 | 0 | 0 | 0.00103 | 0 | 0.08 | 0.01 | 0 | 0 | 1.03 | 0 | 0 | 0.00103 | 0 | 0.08 | 0.01 | 0 | 0 | 0.77 | 0 | 1.06 | 0 | 0 | 0 | 0.73 | 0 | 0 | 0.00073 | 0 | 0.06 | 0.20472 | 0 | 0 | 0 | 0.77 | 0 | 0.23 | 0 | 0 | 0.73 | 0 | 0 | 0.00073 | 0 | 0.06 | 0 | 0 | 0
51.08 | 9 | 20 | 17 | 6304.5 | 1.04 | 0 | 1.27 | 0.01 | 0 | 0 | 1.1 | 0 | 0 | 0.0011 | 0 | 0.09 | 0.01 | 0 | 0 | 1.1 | 0 | 0 | 0.0011 | 0 | 0.09 | 0.01 | 0 | 0 | 0.94 | 0 | 1.29 | 0 | 0 | 0 | 0.9 | 0 | 0 | 0.0009 | 0 | 0.08 | 0.27296 | 0 | 0 | 0 | 0.94 | 0 | 0.28 | 0 | 0 | 0.9 | 0 | 0 | 0.0009 | 0 | 0.08 | 0 | 0 | 0
51.08 | 9 | 20 | 18 | 6305.5 | 0.8 | 0 | 0.97 | 0.01 | 0 | 0 | 0.85 | 0 | 0 | 0.00085 | 0 | 0.07 | 0 | 0 | 0 | 0.85 | 0 | 0 | 0.00085 | 0 | 0.07 | 0 | 0 | 0 | 0.67 | 0 | 0.93 | 0 | 0 | 0 | 0.63 | 0 | 0 | 0 | 0 | 0.05 | 0.1706 | 0 | 0 | 0 | 0.67 | 0 | 0.2 | 0 | 0 | 0.63 | 0 | 0 | 0 | 0 | 0.05 | 0 | 0 | 0
48.92 | 9 | 20 | 19 | 6306.5 | 1.01 | 0 | 1.22 | 0.01 | 0.05 | 0 | 1.05 | 0 | 0 | 0.00105 | 0 | 0.13 | 0.01 | 0 | 0 | 1.05 | 0 | 0 | 0.00105 | 0 | 0.13 | 0.01 | 0 | 0 | 0.92 | 0 | 1.27 | 0 | 0.05 | 0 | 0.88 | 0 | 0 | 0.00088 | 0 | 0.08 | 0.27296 | 0 | 0 | 0 | 0.92 | 0 | 0.27 | 0.05 | 0 | 0.88 | 0 | 0 | 0.00088 | 0 | 0.08 | 0 | 0 | 0
48.02 | 9 | 20 | 20 | 6307.5 | 1.58 | 0 | 1.91 | 0.01 | 0.05 | 0 | 1.62 | 0 | 0 | 0.00162 | 0 | 0.18 | 0.01 | 0 | 0 | 1.62 | 0 | 0 | 0.00162 | 0 | 0.18 | 0.01 | 0 | 0 | 1.47 | 0 | 2.02 | 0 | 0.05 | 0 | 1.42 | 0 | 0 | 0.00142 | 0 | 0.12 | 0.40944 | 0 | 0 | 0 | 1.47 | 0 | 0.43 | 0.05 | 0 | 1.42 | 0 | 0 | 0.00142 | 0 | 0.12 | 0 | 0 | 0
46.04 | 9 | 20 | 21 | 6308.5 | 2.25 | 0 | 2.73 | 0.02 | 0.05 | 0 | 2.33 | 0 | 0 | 0.00233 | 0 | 0.24 | 0.01 | 0 | 0 | 2.33 | 0 | 0 | 0.00233 | 0 | 0.24 | 0.01 | 0 | 0 | 2.05 | 0 | 2.82 | 0 | 0.05 | 0 | 2.01 | 0 | 0 | 0.00201 | 0 | 0.18 | 0.61416 | 0 | 0 | 0 | 2.05 | 0 | 0.6 | 0.05 | 0 | 2.01 | 0 | 0 | 0.00201 | 0 | 0.18 | 0 | 0 | 0
44.06 | 9 | 20 | 22 | 6309.5 | 3.36 | 0 | 4.06 | 0.03 | 0.05 | 0 | 3.47 | 0 | 0 | 0.00347 | 0 | 0.34 | 0.02 | 0 | 0 | 3.47 | 0 | 0 | 0.00347 | 0 | 0.34 | 0.02 | 0 | 0 | 3.06 | 0 | 4.22 | 0 | 0.05 | 0 | 3.01 | 0 | 0 | 0.00301 | 0 | 0.28 | 0.95536 | 0 | 0 | 0 | 3.06 | 0 | 0.9 | 0.05 | 0 | 3.01 | 0 | 0 | 0.00301 | 0 | 0.28 | 0 | 0 | 0
41 | 9 | 20 | 23 | 6310.5 | 4.66 | 0 | 5.65 | 0.04 | 0.05 | 0 | 4.85 | 0 | 0 | 0.00485 | 0 | 0.46 | 0.03 | 0 | 0 | 4.85 | 0 | 0 | 0.00485 | 0 | 0.46 | 0.03 | 0 | 0 | 4.2 | 0 | 5.79 | 0 | 0.05 | 0 | 4.15 | 0 | 0 | 0.00415 | 0 | 0.37 | 1.2624 | 0 | 0 | 0 | 4.2 | 0 | 1.23 | 0.05 | 0 | 4.15 | 0 | 0 | 0.00415 | 0 | 0.37 | 0 | 0 | 0
39.02 | 9 | 20 | 24 | 6311.5 | 5.85 | 0 | 7.09 | 0.05 | 0.05 | 0 | 6.1 | 0 | 0 | 0.0061 | 0 | 0.73 | 0.05 | 0 | 0 | 6.1 | 0 | 0 | 0.0061 | 0 | 0.73 | 0.05 | 0 | 0 | 5.19 | 0 | 7.16 | 0.01 | 0.05 | 0 | 5.13 | 0 | 0 | 0.00513 | 0 | 0.48 | 1.6378 | 0.01 | 0 | 0 | 5.19 | 0 | 1.52 | 0.05 | 0 | 5.13 | 0 | 0 | 0.00513 | 0 | 0.48 | 0.01 | 0 | 0
39.02 | 9 | 21 | 1 | 6312.5 | 7.14 | 0 | 8.64 | 0.06 | 0.05 | 0 | 7.4 | 0 | 0 | 0.0074 | 0 | 0.84 | 0.06 | 0 | 0 | 7.4 | 0 | 0 | 0.0074 | 0 | 0.84 | 0.06 | 0 | 0 | 6.29 | 0 | 8.67 | 0.01 | 0.05 | 0 | 6.24 | 0 | 0 | 0.00624 | 0 | 0.54 | 1.8425 | 0.01 | 0 | 0 | 6.29 | 0 | 1.84 | 0.05 | 0 | 6.24 | 0 | 0 | 0.00624 | 0 | 0.54 | 0.01 | 0 | 0
39.92 | 9 | 21 | 2 | 6313.5 | 7.52 | 0 | 9.12 | 0.07 | 0.05 | 0 | 7.86 | 0 | 0 | 0.00786 | 0 | 0.86 | 0.06 | 0 | 0 | 7.86 | 0 | 0 | 0.00786 | 0 | 0.86 | 0.06 | 0 | 0 | 6.48 | 0 | 8.93 | 0.01 | 0.05 | 0 | 6.43 | 0 | 0 | 0.00643 | 0 | 0.54 | 1.8425 | 0.01 | 0 | 0 | 6.48 | 0 | 1.9 | 0.05 | 0 | 6.43 | 0 | 0 | 0.00643 | 0 | 0.54 | 0.01 | 0 | 0
39.92 | 9 | 21 | 3 | 6314.5 | 7.54 | 0 | 9.13 | 0.07 | 0.05 | 0 | 7.89 | 0 | 0 | 0.00789 | 0 | 0.87 | 0.06 | 0 | 0 | 7.89 | 0 | 0 | 0.00789 | 0 | 0.87 | 0.06 | 0 | 0 | 6.43 | 0 | 8.87 | 0.01 | 0.05 | 0 | 6.39 | 0 | 0 | 0.00639 | 0 | 0.54 | 1.8425 | 0.01 | 0 | 0 | 6.44 | 0 | 1.89 | 0.05 | 0 | 6.39 | 0 | 0 | 0.00639 | 0 | 0.54 | 0.01 | 0 | 0
39.92 | 9 | 21 | 4 | 6315.5 | 7.81 | 0 | 9.46 | 0.07 | 0.05 | 0 | 8.16 | 0 | 0 | 0.00816 | 0 | 0.91 | 0.07 | 0 | 0 | 8.16 | 0 | 0 | 0.00816 | 0 | 0.91 | 0.07 | 0 | 0 | 6.72 | 0 | 9.26 | 0.01 | 0.05 | 0 | 6.66 | 0 | 0 | 0.00666 | 0 | 0.56 | 1.9107 | 0.01 | 0 | 0 | 6.71 | 0 | 1.97 | 0.05 | 0 | 6.66 | 0 | 0 | 0.00666 | 0 | 0.56 | 0.01 | 0 | 0
37.04 | 9 | 21 | 5 | 6316.5 | 8.62 | 0 | 10.44 | 0.08 | 0.05 | 0 | 8.97 | 0 | 0 | 0.00897 | 0 | 1.05 | 0.08 | 0 | 0 | 8.97 | 0 | 0 | 0.00897 | 0 | 1.05 | 0.08 | 0 | 0 | 7.47 | 0 | 10.26 | 0.01 | 0.05 | 0 | 7.43 | 0 | 0 | 0.00743 | 0 | 0.62 | 2.1154 | 0.01 | 0 | 0 | 7.48 | 0 | 2.19 | 0.05 | 0 | 7.43 | 0 | 0 | 0.00743 | 0 | 0.62 | 0.01 | 0 | 0
37.94 | 9 | 21 | 6 | 6317.5 | 8.78 | 0 | 10.64 | 0.08 | 0.05 | 0 | 9.17 | 0 | 0 | 0.00917 | 0 | 1.05 | 0.08 | 0 | 0 | 9.17 | 0 | 0 | 0.00917 | 0 | 1.05 | 0.08 | 0 | 0 | 7.52 | 0 | 10.32 | 0.01 | 0.05 | 0 | 7.47 | 0 | 0 | 0.00747 | 0 | 0.61 | 2.0813 | 0.01 | 0 | 0 | 7.52 | 0 | 2.2 | 0.05 | 0 | 7.47 | 0 | 0 | 0.00747 | 0 | 0.61 | 0.01 | 0 | 0
35.96 | 9 | 21 | 7 | 6318.5 | 9.32 | 0 | 11.29 | 0.08 | 0.05 | 0 | 9.71 | 0 | 0 | 0.00971 | 0 | 1.13 | 0.09 | 0 | 0 | 9.71 | 0 | 0 | 0.00971 | 0 | 1.13 | 0.09 | 0 | 0 | 8.04 | 0 | 10.98 | 0.01 | 0.05 | 0 | 7.99 | 0 | 0 | 0.00799 | 0 | 0.71 | 2.4225 | 0.01 | 0 | 0 | 8.04 | 0 | 2.35 | 0.05 | 0 | 7.99 | 0 | 0 | 0.00799 | 0 | 0.71 | 0.01 | 0 | 0
35.96 | 9 | 21 | 8 | 6319.5 | 9.38 | 0 | 11.36 | 0.08 | 0.05 | 0 | 9.79 | 0 | 0 | 0.00979 | 0 | 1.14 | 0.09 | 0 | 0 | 9.79 | 0 | 0 | 0.00979 | 0 | 1.14 | 0.09 | 0 | 0 | 8.01 | 0 | 10.93 | 0.01 | 0.05 | 0 | 7.96 | 0 | 0 | 0.00796 | 0 | 0.71 | 2.4225 | 0.01 | 0 | 0 | 8.01 | 0 | 2.35 | 0.05 | 0 | 7.96 | 0 | 0 | 0.00796 | 0 | 0.71 | 0.01 | 0 | 0
42.08 | 9 | 21 | 9 | 6320.5 | 7.73 | 0 | 9.37 | 0.07 | 0.05 | 0 | 8.2 | 0 | 0 | 0.0082 | 0 | 0.72 | 0.05 | 0 | 0 | 8.2 | 0 | 0 | 0.0082 | 0 | 0.72 | 0.05 | 0 | 0 | 6.35 | 0 | 8.75 | 0.01 | 0.05 | 0 | 6.3 | 0 | 0 | 0.0063 | 0 | 0.51 | 1.7401 | 0.01 | 0 | 0 | 6.35 | 0 | 1.86 | 0.05 | 0 | 6.3 | 0 | 0 | 0.0063 | 0 | 0.51 | 0.01 | 0 | 0
44.96 | 9 | 21 | 10 | 6321.5 | 6.29 | 0 | 7.63 | 0.06 | 0.05 | 0 | 6.78 | 0 | 0 | 0.00678 | 0 | 0.6 | 0.04 | 0 | 0 | 6.78 | 0 | 0 | 0.00678 | 0 | 0.6 | 0.04 | 0 | 0 | 5.17 | 0 | 7.12 | 0.01 | 0.05 | 0 | 5.12 | 0 | 0 | 0.00512 | 0 | 0.43 | 1.4672 | 0 | 0 | 0 | 5.17 | 0 | 1.51 | 0.05 | 0 | 5.12 | 0 | 0 | 0.00512 | 0 | 0.43 | 0 | 0 | 0
44.96 | 9 | 21 | 11 | 6322.5 | 6.28 | 0 | 7.61 | 0.06 | 0.05 | 0 | 6.7 | 0 | 0 | 0.0067 | 0 | 0.59 | 0.04 | 0 | 0 | 6.7 | 0 | 0 | 0.0067 | 0 | 0.59 | 0.04 | 0 | 0 | 5.38 | 0 | 7.42 | 0.01 | 0.05 | 0 | 5.34 | 0 | 0 | 0.00534 | 0 | 0.44 | 1.5013 | 0 | 0 | 0 | 5.38 | 0 | 1.58 | 0.05 | 0 | 5.34 | 0 | 0 | 0.00534 | 0 | 0.44 | 0 | 0 | 0
42.98 | 9 | 21 | 12 | 6323.5 | 6.54 | 0 | 7.93 | 0.06 | 0.05 | 0 | 6.95 | 0 | 0 | 0.00695 | 0 | 0.62 | 0.04 | 0 | 0 | 6.95 | 0 | 0 | 0.00695 | 0 | 0.62 | 0.04 | 0 | 0 | 5.64 | 0 | 7.77 | 0.01 | 0.05 | 0 | 5.6 | 0 | 0 | 0.0056 | 0 | 0.46 | 1.5695 | 0.01 | 0 | 0 | 5.64 | 0 | 1.65 | 0.05 | 0 | 5.6 | 0 | 0 | 0.0056 | 0 | 0.46 | 0.01 | 0 | 0
41 | 9 | 21 | 13 | 6324.5 | 6.12 | 0 | 7.41 | 0.06 | 0.05 | 0 | 6.55 | 0 | 0 | 0.00655 | 0 | 0.59 | 0.04 | 0 | 0 | 6.55 | 0 | 0 | 0.00655 | 0 | 0.59 | 0.04 | 0 | 0 | 5.17 | 0 | 7.13 | 0.01 | 0.05 | 0 | 5.13 | 0 | 0 | 0.00513 | 0 | 0.44 | 1.5013 | 0 | 0 | 0 | 5.17 | 0 | 1.52 | 0.05 | 0 | 5.13 | 0 | 0 | 0.00513 | 0 | 0.44 | 0 | 0 | 0
41 | 9 | 21 | 14 | 6325.5 | 5.47 | 0 | 6.62 | 0.05 | 0.05 | 0 | 5.87 | 0 | 0 | 0.00587 | 0 | 0.54 | 0.04 | 0 | 0 | 5.87 | 0 | 0 | 0.00587 | 0 | 0.54 | 0.04 | 0 | 0 | 4.59 | 0 | 6.32 | 0.01 | 0.05 | 0 | 4.55 | 0 | 0 | 0.00455 | 0 | 0.4 | 1.3648 | 0 | 0 | 0 | 4.59 | 0 | 1.35 | 0.05 | 0 | 4.55 | 0 | 0 | 0.00455 | 0 | 0.4 | 0 | 0 | 0
41 | 9 | 21 | 15 | 6326.5 | 5.33 | 0 | 6.46 | 0.05 | 0.05 | 0 | 5.7 | 0 | 0 | 0.0057 | 0 | 0.53 | 0.03 | 0 | 0 | 5.7 | 0 | 0 | 0.0057 | 0 | 0.53 | 0.03 | 0 | 0 | 4.55 | 0 | 6.28 | 0.01 | 0.05 | 0 | 4.52 | 0 | 0 | 0.00452 | 0 | 0.4 | 1.3648 | 0 | 0 | 0 | 4.56 | 0 | 1.34 | 0.05 | 0 | 4.52 | 0 | 0 | 0.00452 | 0 | 0.4 | 0 | 0 | 0
39.92 | 9 | 21 | 16 | 6327.5 | 5.29 | 0 | 6.41 | 0.05 | 0.05 | 0 | 5.63 | 0 | 0 | 0.00563 | 0 | 0.7 | 0.05 | 0 | 0 | 5.63 | 0 | 0 | 0.00563 | 0 | 0.7 | 0.05 | 0 | 0 | 4.54 | 0 | 6.26 | 0.01 | 0.05 | 0 | 4.5 | 0 | 0 | 0.0045 | 0 | 0.45 | 1.5354 | 0.01 | 0 | 0 | 4.54 | 0 | 1.33 | 0.05 | 0 | 4.5 | 0 | 0 | 0.0045 | 0 | 0.45 | 0.01 | 0 | 0
42.98 | 9 | 21 | 17 | 6328.5 | 5.13 | 0 | 6.22 | 0.05 | 0.05 | 0 | 5.44 | 0 | 0 | 0.00544 | 0 | 0.5 | 0.03 | 0 | 0 | 5.44 | 0 | 0 | 0.00544 | 0 | 0.5 | 0.03 | 0 | 0 | 4.38 | 0 | 6.04 | 0.01 | 0.05 | 0 | 4.34 | 0 | 0 | 0.00434 | 0 | 0.38 | 1.2966 | 0 | 0 | 0 | 4.38 | 0 | 1.28 | 0.05 | 0 | 4.34 | 0 | 0 | 0.00434 | 0 | 0.38 | 0 | 0 | 0
44.06 | 9 | 21 | 18 | 6329.5 | 4.33 | 0 | 5.25 | 0.04 | 0.05 | 0 | 4.67 | 0 | 0 | 0.00467 | 0 | 0.43 | 0.03 | 0 | 0 | 4.67 | 0 | 0 | 0.00467 | 0 | 0.43 | 0.03 | 0 | 0 | 3.6 | 0 | 4.96 | 0 | 0.05 | 0 | 3.56 | 0 | 0 | 0.00356 | 0 | 0.32 | 1.0918 | 0 | 0 | 0 | 3.6 | 0 | 1.05 | 0.05 | 0 | 3.56 | 0 | 0 | 0.00356 | 0 | 0.32 | 0 | 0 | 0
39.92 | 9 | 21 | 19 | 6330.5 | 5.41 | 0 | 6.55 | 0.05 | 0.05 | 0 | 5.68 | 0 | 0 | 0.00568 | 0 | 0.66 | 0.05 | 0 | 0 | 5.68 | 0 | 0 | 0.00568 | 0 | 0.66 | 0.05 | 0 | 0 | 4.81 | 0 | 6.63 | 0.01 | 0.05 | 0 | 4.77 | 0 | 0 | 0.00477 | 0 | 0.45 | 1.5354 | 0.01 | 0 | 0 | 4.81 | 0 | 1.41 | 0.05 | 0 | 4.77 | 0 | 0 | 0.00477 | 0 | 0.45 | 0.01 | 0 | 0
37.04 | 9 | 21 | 20 | 6331.5 | 6.12 | 0 | 7.41 | 0.06 | 0.05 | 0 | 6.42 | 0 | 0 | 0.00642 | 0 | 0.78 | 0.06 | 0 | 0 | 6.42 | 0 | 0 | 0.00642 | 0 | 0.78 | 0.06 | 0 | 0 | 5.36 | 0 | 7.38 | 0.01 | 0.05 | 0 | 5.31 | 0 | 0 | 0.00531 | 0 | 0.5 | 1.706 | 0.01 | 0 | 0 | 5.35 | 0 | 1.57 | 0.05 | 0 | 5.31 | 0 | 0 | 0.00531 | 0 | 0.5 | 0.01 | 0 | 0
37.04 | 9 | 21 | 21 | 6332.5 | 6.71 | 0 | 8.13 | 0.06 | 0.05 | 0 | 7.04 | 0 | 0 | 0.00704 | 0 | 0.83 | 0.06 | 0 | 0 | 7.04 | 0 | 0 | 0.00704 | 0 | 0.83 | 0.06 | 0 | 0 | 5.83 | 0 | 8.04 | 0.01 | 0.05 | 0 | 5.79 | 0 | 0 | 0.00579 | 0 | 0.52 | 1.7742 | 0.01 | 0 | 0 | 5.83 | 0 | 1.71 | 0.05 | 0 | 5.79 | 0 | 0 | 0.00579 | 0 | 0.52 | 0.01 | 0 | 0
35.06 | 9 | 21 | 22 | 6333.5 | 7.64 | 0 | 9.26 | 0.07 | 0.05 | 0 | 8 | 0 | 0 | 0.008 | 0 | 0.95 | 0.07 | 0 | 0 | 8 | 0 | 0 | 0.008 | 0 | 0.95 | 0.07 | 0 | 0 | 6.67 | 0 | 9.19 | 0.01 | 0.05 | 0 | 6.62 | 0 | 0 | 0.00662 | 0 | 0.58 | 1.979 | 0.01 | 0 | 0 | 6.67 | 0 | 1.95 | 0.05 | 0 | 6.62 | 0 | 0 | 0.00662 | 0 | 0.58 | 0.01 | 0 | 0
35.96 | 9 | 21 | 23 | 6334.5 | 8.24 | 0 | 9.98 | 0.07 | 0.05 | 0 | 8.64 | 0 | 0 | 0.00864 | 0 | 1.03 | 0.08 | 0 | 0 | 8.64 | 0 | 0 | 0.00864 | 0 | 1.03 | 0.08 | 0 | 0 | 7.12 | 0 | 9.81 | 0.01 | 0.05 | 0 | 7.07 | 0 | 0 | 0.00707 | 0 | 0.6 | 2.0472 | 0.01 | 0 | 0 | 7.12 | 0 | 2.09 | 0.05 | 0 | 7.07 | 0 | 0 | 0.00707 | 0 | 0.6 | 0.01 | 0 | 0
37.04 | 9 | 21 | 24 | 6335.5 | 8.86 | 0 | 10.74 | 0.08 | 0.05 | 0 | 9.29 | 0 | 0 | 0.00929 | 0 | 1.1 | 0.08 | 0 | 0 | 9.29 | 0 | 0 | 0.00929 | 0 | 1.1 | 0.08 | 0 | 0 | 7.65 | 0 | 10.48 | 0.01 | 0.05 | 0 | 7.61 | 0 | 0 | 0.00761 | 0 | 0.67 | 2.286 | 0.01 | 0 | 0 | 7.65 | 0 | 2.24 | 0.05 | 0 | 7.61 | 0 | 0 | 0.00761 | 0 | 0.67 | 0.01 | 0 | 0
37.04 | 9 | 22 | 1 | 6336.5 | 10.02 | 0 | 12.14 | 0.09 | 0.05 | 0 | 10.48 | 0 | 0 | 0.01048 | 0 | 1.21 | 0.09 | 0 | 0 | 10.48 | 0 | 0 | 0.01048 | 0 | 1.21 | 0.09 | 0 | 0 | 8.72 | 0 | 11.82 | 0.01 | 0.05 | 0 | 8.67 | 0 | 0 | 0.00867 | 0 | 0.81 | 2.7637 | 0.01 | 0 | 0 | 8.72 | 0 | 2.55 | 0.05 | 0 | 8.67 | 0 | 0 | 0.00867 | 0 | 0.81 | 0.01 | 0 | 0
35.06 | 9 | 22 | 2 | 6337.5 | 10.32 | 0 | 12.5 | 0.09 | 0.05 | 0 | 10.84 | 0 | 0 | 0.01084 | 0 | 1.27 | 0.1 | 0 | 0 | 10.84 | 0 | 0 | 0.01084 | 0 | 1.27 | 0.1 | 0 | 0 | 8.83 | 0 | 11.97 | 0.01 | 0.05 | 0 | 8.79 | 0 | 0 | 0.00879 | 0 | 0.85 | 2.9002 | 0.01 | 0 | 0 | 8.83 | 0 | 2.59 | 0.05 | 0 | 8.79 | 0 | 0 | 0.00879 | 0 | 0.85 | 0.01 | 0 | 0
35.96 | 9 | 22 | 3 | 6338.5 | 10.67 | 0 | 12.93 | 0.1 | 0.05 | 0 | 11.2 | 0 | 0 | 0.0112 | 0 | 1.28 | 0.1 | 0 | 0 | 11.2 | 0 | 0 | 0.0112 | 0 | 1.28 | 0.1 | 0 | 0 | 9.14 | 0 | 12.35 | 0.01 | 0.05 | 0 | 9.1 | 0 | 0 | 0.0091 | 0 | 0.87 | 2.9684 | 0.01 | 0 | 0 | 9.14 | 0 | 2.68 | 0.05 | 0 | 9.1 | 0 | 0 | 0.0091 | 0 | 0.87 | 0.01 | 0 | 0
35.06 | 9 | 22 | 4 | 6339.5 | 11.13 | 0 | 13.49 | 0.1 | 0.05 | 0 | 11.69 | 0 | 0 | 0.01169 | 0 | 1.33 | 0.1 | 0 | 0 | 11.69 | 0 | 0 | 0.01169 | 0 | 1.33 | 0.1 | 0 | 0 | 9.56 | 0 | 12.86 | 0.01 | 0.05 | 0 | 9.51 | 0 | 0 | 0.00951 | 0 | 0.93 | 3.1732 | 0.02 | 0 | 0 | 9.55 | 0 | 2.8 | 0.05 | 0 | 9.51 | 0 | 0 | 0.00951 | 0 | 0.93 | 0.02 | 0 | 0
33.98 | 9 | 22 | 5 | 6340.5 | 11.45 | 0 | 13.87 | 0.1 | 0.05 | 0 | 12.05 | 0 | 0 | 0.01205 | 0 | 1.37 | 0.11 | 0 | 0 | 12.05 | 0 | 0 | 0.01205 | 0 | 1.37 | 0.11 | 0 | 0 | 9.79 | 0 | 13.15 | 0.01 | 0.05 | 0 | 9.75 | 0 | 0 | 0.00975 | 0 | 0.98 | 3.3438 | 0.02 | 0 | 0 | 9.8 | 0 | 2.87 | 0.05 | 0 | 9.75 | 0 | 0 | 0.00975 | 0 | 0.98 | 0.02 | 0 | 0
33.08 | 9 | 22 | 6 | 6341.5 | 11.74 | 0 | 14.22 | 0.11 | 0.05 | 0 | 12.35 | 0 | 0 | 0.01235 | 0 | 1.42 | 0.11 | 0 | 0 | 12.35 | 0 | 0 | 0.01235 | 0 | 1.42 | 0.11 | 0 | 0 | 10.03 | 0 | 13.44 | 0.01 | 0.05 | 0 | 9.99 | 0 | 0 | 0.00999 | 0 | 1.04 | 3.5485 | 0.02 | 0 | 0 | 10.04 | 0 | 2.94 | 0.05 | 0 | 9.99 | 0 | 0 | 0.00999 | 0 | 1.04 | 0.02 | 0 | 0
32 | 9 | 22 | 7 | 6342.5 | 11.94 | 0 | 14.46 | 0.11 | 0.05 | 0 | 12.57 | 0 | 0 | 0.01257 | 0 | 1.47 | 0.12 | 0 | 0 | 12.57 | 0 | 0 | 0.01257 | 0 | 1.47 | 0.12 | 0 | 0 | 10.19 | 0 | 13.64 | 0.01 | 0.05 | 0 | 10.15 | 0 | 0 | 0.01015 | 0 | 1.1 | 3.7532 | 0.02 | 0 | 0 | 10.19 | 0 | 2.99 | 0.05 | 0 | 10.15 | 0 | 0 | 0.01015 | 0 | 1.1 | 0.02 | 0 | 0
33.98 | 9 | 22 | 8 | 6343.5 | 11.77 | 0 | 14.25 | 0.11 | 0.05 | 0 | 12.41 | 0 | 0 | 0.01241 | 0 | 1.43 | 0.11 | 0 | 0 | 12.41 | 0 | 0 | 0.01241 | 0 | 1.43 | 0.11 | 0 | 0 | 9.98 | 0 | 13.38 | 0.01 | 0.05 | 0 | 9.94 | 0 | 0 | 0.00994 | 0 | 1.03 | 3.5144 | 0.02 | 0 | 0 | 9.98 | 0 | 2.93 | 0.05 | 0 | 9.94 | 0 | 0 | 0.00994 | 0 | 1.03 | 0.02 | 0 | 0
35.96 | 9 | 22 | 9 | 6344.5 | 11.01 | 0 | 13.34 | 0.1 | 0.05 | 0 | 11.66 | 0 | 0 | 0.01166 | 0 | 1.31 | 0.1 | 0 | 0 | 11.66 | 0 | 0 | 0.01166 | 0 | 1.31 | 0.1 | 0 | 0 | 9.26 | 0 | 12.5 | 0.01 | 0.05 | 0 | 9.22 | 0 | 0 | 0.00922 | 0 | 0.86 | 2.9343 | 0.01 | 0 | 0 | 9.26 | 0 | 2.71 | 0.05 | 0 | 9.22 | 0 | 0 | 0.00922 | 0 | 0.86 | 0.01 | 0 | 0
37.94 | 9 | 22 | 10 | 6345.5 | 10.17 | 0 | 12.32 | 0.09 | 0.05 | 0 | 10.78 | 0 | 0 | 0.01078 | 0 | 1.18 | 0.09 | 0 | 0 | 10.78 | 0 | 0 | 0.01078 | 0 | 1.18 | 0.09 | 0 | 0 | 8.54 | 0 | 11.6 | 0.01 | 0.05 | 0 | 8.49 | 0 | 0 | 0.00849 | 0 | 0.7 | 2.3884 | 0.01 | 0 | 0 | 8.53 | 0 | 2.5 | 0.05 | 0 | 8.49 | 0 | 0 | 0.00849 | 0 | 0.7 | 0.01 | 0 | 0
39.92 | 9 | 22 | 11 | 6346.5 | 7.12 | 0 | 8.63 | 0.06 | 0.05 | 0 | 7.72 | 0 | 0 | 0.00772 | 0 | 0.86 | 0.06 | 0 | 0 | 7.72 | 0 | 0 | 0.00772 | 0 | 0.86 | 0.06 | 0 | 0 | 5.61 | 0 | 7.73 | 0.01 | 0.05 | 0 | 5.57 | 0 | 0 | 0.00557 | 0 | 0.49 | 1.6719 | 0.01 | 0 | 0 | 5.61 | 0 | 1.64 | 0.05 | 0 | 5.57 | 0 | 0 | 0.00557 | 0 | 0.49 | 0.01 | 0 | 0
42.98 | 9 | 22 | 12 | 6347.5 | 4.31 | 0 | 5.22 | 0.04 | 0.05 | 0 | 4.76 | 0 | 0 | 0.00476 | 0 | 0.44 | 0.03 | 0 | 0 | 4.76 | 0 | 0 | 0.00476 | 0 | 0.44 | 0.03 | 0 | 0 | 3.34 | 0 | 4.6 | 0 | 0.05 | 0 | 3.27 | 0 | 0 | 0.00327 | 0 | 0.3 | 1.0236 | 0 | 0 | 0 | 3.34 | 0 | 0.98 | 0.05 | 0 | 3.27 | 0 | 0 | 0.00327 | 0 | 0.3 | 0 | 0 | 0
44.06 | 9 | 22 | 13 | 6348.5 | 3.15 | 0 | 3.82 | 0.03 | 0.05 | 0 | 3.47 | 0 | 0 | 0.00347 | 0 | 0.34 | 0.02 | 0 | 0 | 3.47 | 0 | 0 | 0.00347 | 0 | 0.34 | 0.02 | 0 | 0 | 2.56 | 0 | 3.53 | 0 | 0.05 | 0 | 2.53 | 0 | 0 | 0.00253 | 0 | 0.23 | 0.78476 | 0 | 0 | 0 | 2.56 | 0 | 0.75 | 0.05 | 0 | 2.53 | 0 | 0 | 0.00253 | 0 | 0.23 | 0 | 0 | 0
44.96 | 9 | 22 | 14 | 6349.5 | 2.36 | 0 | 2.86 | 0.02 | 0.05 | 0 | 2.59 | 0 | 0 | 0.00259 | 0 | 0.26 | 0.01 | 0 | 0 | 2.59 | 0 | 0 | 0.00259 | 0 | 0.26 | 0.01 | 0 | 0 | 1.96 | 0 | 2.71 | 0 | 0.05 | 0 | 1.93 | 0 | 0 | 0.00193 | 0 | 0.18 | 0.61416 | 0 | 0 | 0 | 1.96 | 0 | 0.58 | 0.05 | 0 | 1.93 | 0 | 0 | 0.00193 | 0 | 0.18 | 0 | 0 | 0
46.94 | 9 | 22 | 15 | 6350.5 | 0 | 0 | 0 | 0 | 0.05 | 0 | 0.09 | 0 | 0 | 9e-05 | 0 | 0.06 | 0 | 0 | 0 | 0.09 | 0 | 0 | 9e-05 | 0 | 0.06 | 0 | 0 | 0 | 0 | 0 | 0 | 0 | 0.05 | 0 | 0 | 0 | 0 | 0 | 0 | 0 | 0 | 0 | 0 | 0 | 0 | 0 | 0 | 0.05 | 0 | 0 | 0 | 0 | 0 | 0 | 0 | 0 | 0 | 0
48.92 | 9 | 22 | 16 | 6351.5 | 0 | 0 | 0 | 0 | 0.05 | 0 | 0 | 0 | 0 | 0 | 0 | 0.05 | 0 | 0 | 0 | 0 | 0 | 0 | 0 | 0 | 0.05 | 0 | 0 | 0 | 0 | 0 | 0 | 0 | 0.05 | 0 | 0 | 0 | 0 | 0 | 0 | 0 | 0 | 0 | 0 | 0 | 0 | 0 | 0 | 0.05 | 0 | 0 | 0 | 0 | 0 | 0 | 0 | 0 | 0 | 0
50 | 9 | 22 | 17 | 6352.5 | 0 | 0 | 0 | 0 | 0 | 0 | 0 | 0 | 0 | 0 | 0 | 0 | 0 | 0 | 0 | 0 | 0 | 0 | 0 | 0 | 0 | 0 | 0 | 0 | 0 | 0 | 0 | 0 | 0 | 0 | 0 | 0 | 0 | 0 | 0 | 0 | 0 | 0 | 0 | 0 | 0 | 0 | 0 | 0 | 0 | 0 | 0 | 0 | 0 | 0 | 0 | 0 | 0 | 0
48.92 | 9 | 22 | 18 | 6353.5 | 0 | 0 | 0 | 0 | 0.05 | 0 | 0 | 0 | 0 | 0 | 0 | 0.05 | 0 | 0 | 0 | 0 | 0 | 0 | 0 | 0 | 0.05 | 0 | 0 | 0 | 0 | 0 | 0 | 0 | 0.05 | 0 | 0 | 0 | 0 | 0 | 0 | 0 | 0 | 0 | 0 | 0 | 0 | 0 | 0 | 0.05 | 0 | 0 | 0 | 0 | 0 | 0 | 0 | 0 | 0 | 0
46.04 | 9 | 22 | 19 | 6354.5 | 0.61 | 0 | 0.73 | 0.01 | 0.05 | 0 | 0.58 | 0 | 0 | 0.00058 | 0 | 0.1 | 0 | 0 | 0 | 0.58 | 0 | 0 | 0.00058 | 0 | 0.1 | 0 | 0 | 0 | 0.68 | 0 | 0.94 | 0 | 0.05 | 0 | 0.62 | 0 | 0 | 0.00062 | 0 | 0.06 | 0.20472 | 0 | 0 | 0 | 0.68 | 0 | 0.2 | 0.05 | 0 | 0.62 | 0 | 0 | 0.00062 | 0 | 0.06 | 0 | 0 | 0
42.08 | 9 | 22 | 20 | 6355.5 | 2.43 | 0 | 2.95 | 0.02 | 0.05 | 0 | 2.43 | 0 | 0 | 0.00243 | 0 | 0.25 | 0.01 | 0 | 0 | 2.43 | 0 | 0 | 0.00243 | 0 | 0.25 | 0.01 | 0 | 0 | 2.39 | 0 | 3.29 | 0 | 0.05 | 0 | 2.35 | 0 | 0 | 0.00235 | 0 | 0.22 | 0.75064 | 0 | 0 | 0 | 2.39 | 0 | 0.7 | 0.05 | 0 | 2.35 | 0 | 0 | 0.00235 | 0 | 0.22 | 0 | 0 | 0
41 | 9 | 22 | 21 | 6356.5 | 3.43 | 0 | 4.15 | 0.03 | 0.05 | 0 | 3.57 | 0 | 0 | 0.00357 | 0 | 0.35 | 0.02 | 0 | 0 | 3.57 | 0 | 0 | 0.00357 | 0 | 0.35 | 0.02 | 0 | 0 | 3.06 | 0 | 4.21 | 0 | 0.05 | 0 | 3.05 | 0 | 0 | 0.00305 | 0 | 0.29 | 0.98948 | 0 | 0 | 0 | 3.05 | 0 | 0.9 | 0.05 | 0 | 3.05 | 0 | 0 | 0.00305 | 0 | 0.29 | 0 | 0 | 0
39.92 | 9 | 22 | 22 | 6357.5 | 4.55 | 0 | 5.51 | 0.04 | 0.05 | 0 | 4.77 | 0 | 0 | 0.00477 | 0 | 0.53 | 0.04 | 0 | 0 | 4.77 | 0 | 0 | 0.00477 | 0 | 0.53 | 0.04 | 0 | 0 | 4.09 | 0 | 5.64 | 0 | 0.05 | 0 | 4.03 | 0 | 0 | 0.00403 | 0 | 0.38 | 1.2966 | 0 | 0 | 0 | 4.09 | 0 | 1.2 | 0.05 | 0 | 4.03 | 0 | 0 | 0.00403 | 0 | 0.38 | 0 | 0 | 0
39.92 | 9 | 22 | 23 | 6358.5 | 5.44 | 0 | 6.59 | 0.05 | 0.05 | 0 | 5.74 | 0 | 0 | 0.00574 | 0 | 0.63 | 0.04 | 0 | 0 | 5.74 | 0 | 0 | 0.00574 | 0 | 0.63 | 0.04 | 0 | 0 | 4.8 | 0 | 6.62 | 0.01 | 0.05 | 0 | 4.74 | 0 | 0 | 0.00474 | 0 | 0.43 | 1.4672 | 0.01 | 0 | 0 | 4.8 | 0 | 1.41 | 0.05 | 0 | 4.74 | 0 | 0 | 0.00474 | 0 | 0.43 | 0.01 | 0 | 0
39.92 | 9 | 22 | 24 | 6359.5 | 6.52 | 0 | 7.9 | 0.06 | 0.05 | 0 | 6.88 | 0 | 0 | 0.00688 | 0 | 0.75 | 0.05 | 0 | 0 | 6.88 | 0 | 0 | 0.00688 | 0 | 0.75 | 0.05 | 0 | 0 | 5.72 | 0 | 7.89 | 0.01 | 0.05 | 0 | 5.68 | 0 | 0 | 0.00568 | 0 | 0.49 | 1.6719 | 0.01 | 0 | 0 | 5.73 | 0 | 1.68 | 0.05 | 0 | 5.68 | 0 | 0 | 0.00568 | 0 | 0.49 | 0.01 | 0 | 0
39.02 | 9 | 23 | 1 | 6360.5 | 7.2 | 0 | 8.72 | 0.07 | 0.05 | 0 | 7.62 | 0 | 0 | 0.00762 | 0 | 0.82 | 0.06 | 0 | 0 | 7.62 | 0 | 0 | 0.00762 | 0 | 0.82 | 0.06 | 0 | 0 | 6.23 | 0 | 8.59 | 0.01 | 0.05 | 0 | 6.18 | 0 | 0 | 0.00618 | 0 | 0.52 | 1.7742 | 0.01 | 0 | 0 | 6.23 | 0 | 1.83 | 0.05 | 0 | 6.18 | 0 | 0 | 0.00618 | 0 | 0.52 | 0.01 | 0 | 0
39.02 | 9 | 23 | 2 | 6361.5 | 7.86 | 0 | 9.53 | 0.07 | 0.05 | 0 | 8.33 | 0 | 0 | 0.00833 | 0 | 0.88 | 0.06 | 0 | 0 | 8.33 | 0 | 0 | 0.00833 | 0 | 0.88 | 0.06 | 0 | 0 | 6.8 | 0 | 9.37 | 0.01 | 0.05 | 0 | 6.75 | 0 | 0 | 0.00675 | 0 | 0.55 | 1.8766 | 0.01 | 0 | 0 | 6.8 | 0 | 1.99 | 0.05 | 0 | 6.75 | 0 | 0 | 0.00675 | 0 | 0.55 | 0.01 | 0 | 0
39.92 | 9 | 23 | 3 | 6362.5 | 8.23 | 0 | 9.97 | 0.07 | 0.05 | 0 | 8.74 | 0 | 0 | 0.00874 | 0 | 0.92 | 0.07 | 0 | 0 | 8.74 | 0 | 0 | 0.00874 | 0 | 0.92 | 0.07 | 0 | 0 | 7.06 | 0 | 9.73 | 0.01 | 0.05 | 0 | 7.01 | 0 | 0 | 0.00701 | 0 | 0.56 | 1.9107 | 0.01 | 0 | 0 | 7.06 | 0 | 2.07 | 0.05 | 0 | 7.01 | 0 | 0 | 0.00701 | 0 | 0.56 | 0.01 | 0 | 0
41 | 9 | 23 | 4 | 6363.5 | 8.32 | 0 | 10.08 | 0.08 | 0.05 | 0 | 8.86 | 0 | 0 | 0.00886 | 0 | 0.78 | 0.05 | 0 | 0 | 8.86 | 0 | 0 | 0.00886 | 0 | 0.78 | 0.05 | 0 | 0 | 7.1 | 0 | 9.78 | 0.01 | 0.05 | 0 | 7.05 | 0 | 0 | 0.00705 | 0 | 0.56 | 1.9107 | 0.01 | 0 | 0 | 7.09 | 0 | 2.08 | 0.05 | 0 | 7.05 | 0 | 0 | 0.00705 | 0 | 0.56 | 0.01 | 0 | 0
39.92 | 9 | 23 | 5 | 6364.5 | 8.98 | 0 | 10.88 | 0.08 | 0.05 | 0 | 9.53 | 0 | 0 | 0.00953 | 0 | 0.99 | 0.07 | 0 | 0 | 9.53 | 0 | 0 | 0.00953 | 0 | 0.99 | 0.07 | 0 | 0 | 7.73 | 0 | 10.59 | 0.01 | 0.05 | 0 | 7.7 | 0 | 0 | 0.0077 | 0 | 0.6 | 2.0472 | 0.01 | 0 | 0 | 7.74 | 0 | 2.27 | 0.05 | 0 | 7.7 | 0 | 0 | 0.0077 | 0 | 0.6 | 0.01 | 0 | 0
39.92 | 9 | 23 | 6 | 6365.5 | 8.96 | 0 | 10.85 | 0.08 | 0.05 | 0 | 9.52 | 0 | 0 | 0.00952 | 0 | 1 | 0.07 | 0 | 0 | 9.52 | 0 | 0 | 0.00952 | 0 | 1 | 0.07 | 0 | 0 | 7.62 | 0 | 10.44 | 0.01 | 0.05 | 0 | 7.57 | 0 | 0 | 0.00757 | 0 | 0.59 | 2.0131 | 0.01 | 0 | 0 | 7.62 | 0 | 2.23 | 0.05 | 0 | 7.57 | 0 | 0 | 0.00757 | 0 | 0.59 | 0.01 | 0 | 0
39.92 | 9 | 23 | 7 | 6366.5 | 9.1 | 0 | 11.03 | 0.08 | 0.05 | 0 | 9.65 | 0 | 0 | 0.00965 | 0 | 1 | 0.07 | 0 | 0 | 9.65 | 0 | 0 | 0.00965 | 0 | 1 | 0.07 | 0 | 0 | 7.77 | 0 | 10.63 | 0.01 | 0.05 | 0 | 7.73 | 0 | 0 | 0.00773 | 0 | 0.6 | 2.0472 | 0.01 | 0 | 0 | 7.77 | 0 | 2.28 | 0.05 | 0 | 7.73 | 0 | 0 | 0.00773 | 0 | 0.6 | 0.01 | 0 | 0
39.92 | 9 | 23 | 8 | 6367.5 | 8.91 | 0 | 10.79 | 0.08 | 0.05 | 0 | 9.46 | 0 | 0 | 0.00946 | 0 | 1 | 0.07 | 0 | 0 | 9.46 | 0 | 0 | 0.00946 | 0 | 1 | 0.07 | 0 | 0 | 7.55 | 0 | 10.35 | 0.01 | 0.05 | 0 | 7.51 | 0 | 0 | 0.00751 | 0 | 0.59 | 2.0131 | 0.01 | 0 | 0 | 7.55 | 0 | 2.21 | 0.05 | 0 | 7.51 | 0 | 0 | 0.00751 | 0 | 0.59 | 0.01 | 0 | 0
42.08 | 9 | 23 | 9 | 6368.5 | 8.48 | 0 | 10.28 | 0.08 | 0.05 | 0 | 9.04 | 0 | 0 | 0.00904 | 0 | 0.79 | 0.05 | 0 | 0 | 9.04 | 0 | 0 | 0.00904 | 0 | 0.79 | 0.05 | 0 | 0 | 7.16 | 0 | 9.85 | 0.01 | 0.05 | 0 | 7.11 | 0 | 0 | 0.00711 | 0 | 0.56 | 1.9107 | 0.01 | 0 | 0 | 7.15 | 0 | 2.1 | 0.05 | 0 | 7.11 | 0 | 0 | 0.00711 | 0 | 0.56 | 0.01 | 0 | 0
46.94 | 9 | 23 | 10 | 6369.5 | 6.84 | 0 | 8.29 | 0.06 | 0.05 | 0 | 7.41 | 0 | 0 | 0.00741 | 0 | 0.64 | 0.04 | 0 | 0 | 7.41 | 0 | 0 | 0.00741 | 0 | 0.64 | 0.04 | 0 | 0 | 5.57 | 0 | 7.68 | 0.01 | 0.05 | 0 | 5.54 | 0 | 0 | 0.00554 | 0 | 0.44 | 1.5013 | 0 | 0 | 0 | 5.57 | 0 | 1.63 | 0.05 | 0 | 5.54 | 0 | 0 | 0.00554 | 0 | 0.44 | 0 | 0 | 0
51.98 | 9 | 23 | 11 | 6370.5 | 4.86 | 0 | 5.89 | 0.04 | 0 | 0 | 5.35 | 0 | 0 | 0.00535 | 0 | 0.42 | 0.03 | 0 | 0 | 5.35 | 0 | 0 | 0.00535 | 0 | 0.42 | 0.03 | 0 | 0 | 3.86 | 0 | 5.32 | 0 | 0 | 0 | 3.82 | 0 | 0 | 0.00382 | 0 | 0.31 | 1.0577 | 0 | 0 | 0 | 3.86 | 0 | 1.13 | 0 | 0 | 3.82 | 0 | 0 | 0.00382 | 0 | 0.31 | 0 | 0 | 0
55.94 | 9 | 23 | 12 | 6371.5 | 2 | 0 | 2.43 | 0.02 | 0 | 0 | 2.38 | 0 | 0 | 0.00238 | 0 | 0.19 | 0.01 | 0 | 0 | 2.38 | 0 | 0 | 0.00238 | 0 | 0.19 | 0.01 | 0 | 0 | 1.29 | 0 | 1.78 | 0 | 0 | 0 | 1.26 | 0 | 0 | 0.00126 | 0 | 0.1 | 0.3412 | 0 | 0 | 0 | 1.29 | 0 | 0.38 | 0 | 0 | 1.26 | 0 | 0 | 0.00126 | 0 | 0.1 | 0 | 0 | 0
57.02 | 9 | 23 | 13 | 6372.5 | 0 | 0 | 0 | 0 | 0 | 0 | 0.09 | 0 | 0 | 9e-05 | 0 | 0.01 | 0 | 0 | 0 | 0.09 | 0 | 0 | 9e-05 | 0 | 0.01 | 0 | 0 | 0 | 0 | 0 | 0 | 0 | 0 | 0 | 0 | 0 | 0 | 0 | 0 | 0 | 0 | 0 | 0 | 0 | 0 | 0 | 0 | 0 | 0 | 0 | 0 | 0 | 0 | 0 | 0 | 0 | 0 | 0
55.94 | 9 | 23 | 14 | 6373.5 | 0.25 | 0 | 0.3 | 0 | 0 | 0 | 0.24 | 0 | 0 | 0.00024 | 0 | 0.02 | 0 | 0 | 0 | 0.24 | 0 | 0 | 0.00024 | 0 | 0.02 | 0 | 0 | 0 | 0.26 | 0 | 0.36 | 0 | 0 | 0 | 0.21 | 0 | 0 | 0 | 0 | 0.02 | 0.06824 | 0 | 0 | 0 | 0.26 | 0 | 0.08 | 0 | 0 | 0.21 | 0 | 0 | 0 | 0 | 0.02 | 0 | 0 | 0
57.02 | 9 | 23 | 15 | 6374.5 | 0 | 0 | 0 | 0 | 0 | 0 | 0 | 0 | 0 | 0 | 0 | 0 | 0 | 0 | 0 | 0 | 0 | 0 | 0 | 0 | 0 | 0 | 0 | 0 | 0 | 0 | 0 | 0 | 0 | 0 | 0 | 0 | 0 | 0 | 0 | 0 | 0 | 0 | 0 | 0 | 0 | 0 | 0 | 0 | 0 | 0 | 0 | 0 | 0 | 0 | 0 | 0 | 0 | 0
55.94 | 9 | 23 | 16 | 6375.5 | 0 | 0 | 0 | 0 | 0 | 0 | 0 | 0 | 0 | 0 | 0 | 0 | 0 | 0 | 0 | 0 | 0 | 0 | 0 | 0 | 0 | 0 | 0 | 0 | 0 | 0 | 0 | 0 | 0 | 0 | 0 | 0 | 0 | 0 | 0 | 0 | 0 | 0 | 0 | 0 | 0 | 0 | 0 | 0 | 0 | 0 | 0 | 0 | 0 | 0 | 0 | 0 | 0 | 0
55.04 | 9 | 23 | 17 | 6376.5 | 0 | 0 | 0 | 0 | 0 | 0 | 0 | 0 | 0 | 0 | 0 | 0 | 0 | 0 | 0 | 0 | 0 | 0 | 0 | 0 | 0 | 0 | 0 | 0 | 0.04 | 0 | 0.05 | 0 | 0 | 0 | 0 | 0 | 0 | 0 | 0 | 0 | 0 | 0 | 0 | 0 | 0.04 | 0 | 0.01 | 0 | 0 | 0 | 0 | 0 | 0 | 0 | 0 | 0 | 0 | 0
53.06 | 9 | 23 | 18 | 6377.5 | 0.59 | 0 | 0.71 | 0.01 | 0 | 0 | 0.53 | 0 | 0 | 0.00053 | 0 | 0.04 | 0 | 0 | 0 | 0.53 | 0 | 0 | 0.00053 | 0 | 0.04 | 0 | 0 | 0 | 0.67 | 0 | 0.92 | 0 | 0 | 0 | 0.63 | 0 | 0 | 0 | 0 | 0.05 | 0.1706 | 0 | 0 | 0 | 0.67 | 0 | 0.2 | 0 | 0 | 0.63 | 0 | 0 | 0 | 0 | 0.05 | 0 | 0 | 0
51.98 | 9 | 23 | 19 | 6378.5 | 0.68 | 0 | 0.82 | 0.01 | 0 | 0 | 0.67 | 0 | 0 | 0.00067 | 0 | 0.05 | 0 | 0 | 0 | 0.67 | 0 | 0 | 0.00067 | 0 | 0.05 | 0 | 0 | 0 | 0.64 | 0 | 0.89 | 0 | 0 | 0 | 0.61 | 0 | 0 | 0 | 0 | 0.05 | 0.1706 | 0 | 0 | 0 | 0.64 | 0 | 0.19 | 0 | 0 | 0.61 | 0 | 0 | 0 | 0 | 0.05 | 0 | 0 | 0
51.08 | 9 | 23 | 20 | 6379.5 | 1.14 | 0 | 1.38 | 0.01 | 0 | 0 | 1.15 | 0 | 0 | 0.00115 | 0 | 0.09 | 0.01 | 0 | 0 | 1.15 | 0 | 0 | 0.00115 | 0 | 0.09 | 0.01 | 0 | 0 | 1.07 | 0 | 1.47 | 0 | 0 | 0 | 1.05 | 0 | 0 | 0.00105 | 0 | 0.09 | 0.30708 | 0 | 0 | 0 | 1.07 | 0 | 0.31 | 0 | 0 | 1.05 | 0 | 0 | 0.00105 | 0 | 0.09 | 0 | 0 | 0
51.08 | 9 | 23 | 21 | 6380.5 | 1.38 | 0 | 1.67 | 0.01 | 0 | 0 | 1.41 | 0 | 0 | 0.00141 | 0 | 0.11 | 0.01 | 0 | 0 | 1.41 | 0 | 0 | 0.00141 | 0 | 0.11 | 0.01 | 0 | 0 | 1.27 | 0 | 1.75 | 0 | 0 | 0 | 1.23 | 0 | 0 | 0.00123 | 0 | 0.1 | 0.3412 | 0 | 0 | 0 | 1.27 | 0 | 0.37 | 0 | 0 | 1.23 | 0 | 0 | 0.00123 | 0 | 0.1 | 0 | 0 | 0
50 | 9 | 23 | 22 | 6381.5 | 2.18 | 0 | 2.64 | 0.02 | 0 | 0 | 2.24 | 0 | 0 | 0.00224 | 0 | 0.18 | 0.01 | 0 | 0 | 2.24 | 0 | 0 | 0.00224 | 0 | 0.18 | 0.01 | 0 | 0 | 2.03 | 0 | 2.8 | 0 | 0 | 0 | 1.99 | 0 | 0 | 0.00199 | 0 | 0.17 | 0.58004 | 0 | 0 | 0 | 2.03 | 0 | 0.6 | 0 | 0 | 1.99 | 0 | 0 | 0.00199 | 0 | 0.17 | 0 | 0 | 0
50 | 9 | 23 | 23 | 6382.5 | 2.66 | 0 | 3.22 | 0.02 | 0 | 0 | 2.78 | 0 | 0 | 0.00278 | 0 | 0.22 | 0.01 | 0 | 0 | 2.78 | 0 | 0 | 0.00278 | 0 | 0.22 | 0.01 | 0 | 0 | 2.38 | 0 | 3.28 | 0 | 0 | 0 | 2.34 | 0 | 0 | 0.00234 | 0 | 0.2 | 0.6824 | 0 | 0 | 0 | 2.38 | 0 | 0.7 | 0 | 0 | 2.34 | 0 | 0 | 0.00234 | 0 | 0.2 | 0 | 0 | 0
48.92 | 9 | 23 | 24 | 6383.5 | 3.52 | 0 | 4.26 | 0.03 | 0.05 | 0 | 3.68 | 0 | 0 | 0.00368 | 0 | 0.34 | 0.02 | 0 | 0 | 3.68 | 0 | 0 | 0.00368 | 0 | 0.34 | 0.02 | 0 | 0 | 3.16 | 0 | 4.36 | 0 | 0.05 | 0 | 3.12 | 0 | 0 | 0.00312 | 0 | 0.27 | 0.92124 | 0 | 0 | 0 | 3.16 | 0 | 0.93 | 0.05 | 0 | 3.12 | 0 | 0 | 0.00312 | 0 | 0.27 | 0 | 0 | 0
48.92 | 9 | 24 | 1 | 6384.5 | 4.25 | 0 | 5.14 | 0.04 | 0.05 | 0 | 4.48 | 0 | 0 | 0.00448 | 0 | 0.4 | 0.02 | 0 | 0 | 4.48 | 0 | 0 | 0.00448 | 0 | 0.4 | 0.02 | 0 | 0 | 3.75 | 0 | 5.17 | 0 | 0.05 | 0 | 3.71 | 0 | 0 | 0.00371 | 0 | 0.31 | 1.0577 | 0 | 0 | 0 | 3.75 | 0 | 1.1 | 0.05 | 0 | 3.71 | 0 | 0 | 0.00371 | 0 | 0.31 | 0 | 0 | 0
48.02 | 9 | 24 | 2 | 6385.5 | 4.71 | 0 | 5.71 | 0.04 | 0.05 | 0 | 5.01 | 0 | 0 | 0.00501 | 0 | 0.45 | 0.03 | 0 | 0 | 5.01 | 0 | 0 | 0.00501 | 0 | 0.45 | 0.03 | 0 | 0 | 4.1 | 0 | 5.66 | 0 | 0.05 | 0 | 4.06 | 0 | 0 | 0.00406 | 0 | 0.34 | 1.1601 | 0 | 0 | 0 | 4.1 | 0 | 1.2 | 0.05 | 0 | 4.06 | 0 | 0 | 0.00406 | 0 | 0.34 | 0 | 0 | 0
48.02 | 9 | 24 | 3 | 6386.5 | 4.94 | 0 | 5.98 | 0.04 | 0.05 | 0 | 5.27 | 0 | 0 | 0.00527 | 0 | 0.47 | 0.03 | 0 | 0 | 5.27 | 0 | 0 | 0.00527 | 0 | 0.47 | 0.03 | 0 | 0 | 4.25 | 0 | 5.85 | 0 | 0.05 | 0 | 4.21 | 0 | 0 | 0.00421 | 0 | 0.35 | 1.1942 | 0 | 0 | 0 | 4.25 | 0 | 1.24 | 0.05 | 0 | 4.21 | 0 | 0 | 0.00421 | 0 | 0.35 | 0 | 0 | 0
46.94 | 9 | 24 | 4 | 6387.5 | 5.16 | 0 | 6.25 | 0.05 | 0.05 | 0 | 5.51 | 0 | 0 | 0.00551 | 0 | 0.49 | 0.03 | 0 | 0 | 5.51 | 0 | 0 | 0.00551 | 0 | 0.49 | 0.03 | 0 | 0 | 4.43 | 0 | 6.11 | 0.01 | 0.05 | 0 | 4.39 | 0 | 0 | 0.00439 | 0 | 0.37 | 1.2624 | 0 | 0 | 0 | 4.43 | 0 | 1.3 | 0.05 | 0 | 4.39 | 0 | 0 | 0.00439 | 0 | 0.37 | 0 | 0 | 0
48.02 | 9 | 24 | 5 | 6388.5 | 5.5 | 0 | 6.66 | 0.05 | 0.05 | 0 | 5.87 | 0 | 0 | 0.00587 | 0 | 0.51 | 0.03 | 0 | 0 | 5.87 | 0 | 0 | 0.00587 | 0 | 0.51 | 0.03 | 0 | 0 | 4.74 | 0 | 6.54 | 0.01 | 0.05 | 0 | 4.7 | 0 | 0 | 0.0047 | 0 | 0.39 | 1.3307 | 0 | 0 | 0 | 4.74 | 0 | 1.39 | 0.05 | 0 | 4.7 | 0 | 0 | 0.0047 | 0 | 0.39 | 0 | 0 | 0
46.04 | 9 | 24 | 6 | 6389.5 | 6.04 | 0 | 7.32 | 0.05 | 0.05 | 0 | 6.43 | 0 | 0 | 0.00643 | 0 | 0.56 | 0.04 | 0 | 0 | 6.43 | 0 | 0 | 0.00643 | 0 | 0.56 | 0.04 | 0 | 0 | 5.23 | 0 | 7.2 | 0.01 | 0.05 | 0 | 5.19 | 0 | 0 | 0.00519 | 0 | 0.43 | 1.4672 | 0 | 0 | 0 | 5.23 | 0 | 1.53 | 0.05 | 0 | 5.19 | 0 | 0 | 0.00519 | 0 | 0.43 | 0 | 0 | 0
44.96 | 9 | 24 | 7 | 6390.5 | 6.44 | 0 | 7.8 | 0.06 | 0.05 | 0 | 6.87 | 0 | 0 | 0.00687 | 0 | 0.6 | 0.04 | 0 | 0 | 6.87 | 0 | 0 | 0.00687 | 0 | 0.6 | 0.04 | 0 | 0 | 5.53 | 0 | 7.63 | 0.01 | 0.05 | 0 | 5.5 | 0 | 0 | 0.0055 | 0 | 0.45 | 1.5354 | 0 | 0 | 0 | 5.54 | 0 | 1.62 | 0.05 | 0 | 5.5 | 0 | 0 | 0.0055 | 0 | 0.45 | 0 | 0 | 0
46.04 | 9 | 24 | 8 | 6391.5 | 6.44 | 0 | 7.8 | 0.06 | 0.05 | 0 | 6.9 | 0 | 0 | 0.0069 | 0 | 0.6 | 0.04 | 0 | 0 | 6.9 | 0 | 0 | 0.0069 | 0 | 0.6 | 0.04 | 0 | 0 | 5.48 | 0 | 7.55 | 0.01 | 0.05 | 0 | 5.44 | 0 | 0 | 0.00544 | 0 | 0.44 | 1.5013 | 0 | 0 | 0 | 5.48 | 0 | 1.61 | 0.05 | 0 | 5.44 | 0 | 0 | 0.00544 | 0 | 0.44 | 0 | 0 | 0
46.04 | 9 | 24 | 9 | 6392.5 | 6.42 | 0 | 7.78 | 0.06 | 0.05 | 0 | 6.87 | 0 | 0 | 0.00687 | 0 | 0.6 | 0.04 | 0 | 0 | 6.87 | 0 | 0 | 0.00687 | 0 | 0.6 | 0.04 | 0 | 0 | 5.45 | 0 | 7.51 | 0.01 | 0.05 | 0 | 5.42 | 0 | 0 | 0.00542 | 0 | 0.44 | 1.5013 | 0 | 0 | 0 | 5.46 | 0 | 1.6 | 0.05 | 0 | 5.42 | 0 | 0 | 0.00542 | 0 | 0.44 | 0 | 0 | 0
46.04 | 9 | 24 | 10 | 6393.5 | 6.04 | 0 | 7.32 | 0.05 | 0.05 | 0 | 6.48 | 0 | 0 | 0.00648 | 0 | 0.57 | 0.04 | 0 | 0 | 6.48 | 0 | 0 | 0.00648 | 0 | 0.57 | 0.04 | 0 | 0 | 5.07 | 0 | 6.99 | 0.01 | 0.05 | 0 | 5.04 | 0 | 0 | 0.00504 | 0 | 0.42 | 1.433 | 0 | 0 | 0 | 5.07 | 0 | 1.49 | 0.05 | 0 | 5.04 | 0 | 0 | 0.00504 | 0 | 0.42 | 0 | 0 | 0
46.94 | 9 | 24 | 11 | 6394.5 | 5.66 | 0 | 6.85 | 0.05 | 0.05 | 0 | 6.07 | 0 | 0 | 0.00607 | 0 | 0.53 | 0.03 | 0 | 0 | 6.07 | 0 | 0 | 0.00607 | 0 | 0.53 | 0.03 | 0 | 0 | 4.75 | 0 | 6.55 | 0.01 | 0.05 | 0 | 4.72 | 0 | 0 | 0.00472 | 0 | 0.39 | 1.3307 | 0 | 0 | 0 | 4.75 | 0 | 1.39 | 0.05 | 0 | 4.72 | 0 | 0 | 0.00472 | 0 | 0.39 | 0 | 0 | 0
46.94 | 9 | 24 | 12 | 6395.5 | 5.25 | 0 | 6.36 | 0.05 | 0.05 | 0 | 5.63 | 0 | 0 | 0.00563 | 0 | 0.5 | 0.03 | 0 | 0 | 5.63 | 0 | 0 | 0.00563 | 0 | 0.5 | 0.03 | 0 | 0 | 4.4 | 0 | 6.06 | 0.01 | 0.05 | 0 | 4.37 | 0 | 0 | 0.00437 | 0 | 0.37 | 1.2624 | 0 | 0 | 0 | 4.4 | 0 | 1.29 | 0.05 | 0 | 4.37 | 0 | 0 | 0.00437 | 0 | 0.37 | 0 | 0 | 0
46.94 | 9 | 24 | 13 | 6396.5 | 5 | 0 | 6.05 | 0.05 | 0.05 | 0 | 5.35 | 0 | 0 | 0.00535 | 0 | 0.48 | 0.03 | 0 | 0 | 5.35 | 0 | 0 | 0.00535 | 0 | 0.48 | 0.03 | 0 | 0 | 4.21 | 0 | 5.8 | 0 | 0.05 | 0 | 4.18 | 0 | 0 | 0.00418 | 0 | 0.35 | 1.1942 | 0 | 0 | 0 | 4.21 | 0 | 1.23 | 0.05 | 0 | 4.18 | 0 | 0 | 0.00418 | 0 | 0.35 | 0 | 0 | 0
46.94 | 9 | 24 | 14 | 6397.5 | 4.64 | 0 | 5.62 | 0.04 | 0.05 | 0 | 4.97 | 0 | 0 | 0.00497 | 0 | 0.45 | 0.03 | 0 | 0 | 4.97 | 0 | 0 | 0.00497 | 0 | 0.45 | 0.03 | 0 | 0 | 3.9 | 0 | 5.38 | 0 | 0.05 | 0 | 3.87 | 0 | 0 | 0.00387 | 0 | 0.33 | 1.126 | 0 | 0 | 0 | 3.9 | 0 | 1.14 | 0.05 | 0 | 3.87 | 0 | 0 | 0.00387 | 0 | 0.33 | 0 | 0 | 0
48.02 | 9 | 24 | 15 | 6398.5 | 4.22 | 0 | 5.11 | 0.04 | 0.05 | 0 | 4.53 | 0 | 0 | 0.00453 | 0 | 0.41 | 0.02 | 0 | 0 | 4.53 | 0 | 0 | 0.00453 | 0 | 0.41 | 0.02 | 0 | 0 | 3.54 | 0 | 4.87 | 0 | 0.05 | 0 | 3.5 | 0 | 0 | 0.0035 | 0 | 0.3 | 1.0236 | 0 | 0 | 0 | 3.54 | 0 | 1.04 | 0.05 | 0 | 3.5 | 0 | 0 | 0.0035 | 0 | 0.3 | 0 | 0 | 0
48.02 | 9 | 24 | 16 | 6399.5 | 3.76 | 0 | 4.55 | 0.03 | 0.05 | 0 | 4.04 | 0 | 0 | 0.00404 | 0 | 0.37 | 0.02 | 0 | 0 | 4.04 | 0 | 0 | 0.00404 | 0 | 0.37 | 0.02 | 0 | 0 | 3.14 | 0 | 4.33 | 0 | 0.05 | 0 | 3.11 | 0 | 0 | 0.00311 | 0 | 0.27 | 0.92124 | 0 | 0 | 0 | 3.14 | 0 | 0.92 | 0.05 | 0 | 3.11 | 0 | 0 | 0.00311 | 0 | 0.27 | 0 | 0 | 0
48.02 | 9 | 24 | 17 | 6400.5 | 3.7 | 0 | 4.48 | 0.03 | 0.05 | 0 | 3.94 | 0 | 0 | 0.00394 | 0 | 0.36 | 0.02 | 0 | 0 | 3.94 | 0 | 0 | 0.00394 | 0 | 0.36 | 0.02 | 0 | 0 | 3.16 | 0 | 4.35 | 0 | 0.05 | 0 | 3.12 | 0 | 0 | 0.00312 | 0 | 0.27 | 0.92124 | 0 | 0 | 0 | 3.16 | 0 | 0.93 | 0.05 | 0 | 3.12 | 0 | 0 | 0.00312 | 0 | 0.27 | 0 | 0 | 0
46.94 | 9 | 24 | 18 | 6401.5 | 3.46 | 0 | 4.19 | 0.03 | 0.05 | 0 | 3.7 | 0 | 0 | 0.0037 | 0 | 0.35 | 0.02 | 0 | 0 | 3.7 | 0 | 0 | 0.0037 | 0 | 0.35 | 0.02 | 0 | 0 | 2.93 | 0 | 4.03 | 0 | 0.05 | 0 | 2.89 | 0 | 0 | 0.00289 | 0 | 0.26 | 0.88712 | 0 | 0 | 0 | 2.93 | 0 | 0.86 | 0.05 | 0 | 2.89 | 0 | 0 | 0.00289 | 0 | 0.26 | 0 | 0 | 0
46.94 | 9 | 24 | 19 | 6402.5 | 3.53 | 0 | 4.27 | 0.03 | 0.05 | 0 | 3.75 | 0 | 0 | 0.00375 | 0 | 0.35 | 0.02 | 0 | 0 | 3.75 | 0 | 0 | 0.00375 | 0 | 0.35 | 0.02 | 0 | 0 | 3.03 | 0 | 4.18 | 0 | 0.05 | 0 | 3 | 0 | 0 | 0.003 | 0 | 0.27 | 0.92124 | 0 | 0 | 0 | 3.03 | 0 | 0.89 | 0.05 | 0 | 3 | 0 | 0 | 0.003 | 0 | 0.27 | 0 | 0 | 0
46.94 | 9 | 24 | 20 | 6403.5 | 3.58 | 0 | 4.33 | 0.03 | 0.05 | 0 | 3.81 | 0 | 0 | 0.00381 | 0 | 0.36 | 0.02 | 0 | 0 | 3.81 | 0 | 0 | 0.00381 | 0 | 0.36 | 0.02 | 0 | 0 | 3.07 | 0 | 4.24 | 0 | 0.05 | 0 | 3.04 | 0 | 0 | 0.00304 | 0 | 0.27 | 0.92124 | 0 | 0 | 0 | 3.07 | 0 | 0.9 | 0.05 | 0 | 3.04 | 0 | 0 | 0.00304 | 0 | 0.27 | 0 | 0 | 0
46.94 | 9 | 24 | 21 | 6404.5 | 3.92 | 0 | 4.75 | 0.04 | 0.05 | 0 | 4.15 | 0 | 0 | 0.00415 | 0 | 0.38 | 0.02 | 0 | 0 | 4.15 | 0 | 0 | 0.00415 | 0 | 0.38 | 0.02 | 0 | 0 | 3.41 | 0 | 4.69 | 0 | 0.05 | 0 | 3.37 | 0 | 0 | 0.00337 | 0 | 0.3 | 1.0236 | 0 | 0 | 0 | 3.41 | 0 | 1 | 0.05 | 0 | 3.37 | 0 | 0 | 0.00337 | 0 | 0.3 | 0 | 0 | 0
46.94 | 9 | 24 | 22 | 6405.5 | 4.06 | 0 | 4.91 | 0.04 | 0.05 | 0 | 4.32 | 0 | 0 | 0.00432 | 0 | 0.4 | 0.02 | 0 | 0 | 4.32 | 0 | 0 | 0.00432 | 0 | 0.4 | 0.02 | 0 | 0 | 3.49 | 0 | 4.81 | 0 | 0.05 | 0 | 3.45 | 0 | 0 | 0.00345 | 0 | 0.3 | 1.0236 | 0 | 0 | 0 | 3.49 | 0 | 1.02 | 0.05 | 0 | 3.45 | 0 | 0 | 0.00345 | 0 | 0.3 | 0 | 0 | 0
46.04 | 9 | 24 | 23 | 6406.5 | 4.74 | 0 | 5.74 | 0.04 | 0.05 | 0 | 5.02 | 0 | 0 | 0.00502 | 0 | 0.45 | 0.03 | 0 | 0 | 5.02 | 0 | 0 | 0.00502 | 0 | 0.45 | 0.03 | 0 | 0 | 4.15 | 0 | 5.72 | 0 | 0.05 | 0 | 4.11 | 0 | 0 | 0.00411 | 0 | 0.35 | 1.1942 | 0 | 0 | 0 | 4.15 | 0 | 1.22 | 0.05 | 0 | 4.11 | 0 | 0 | 0.00411 | 0 | 0.35 | 0 | 0 | 0
44.96 | 9 | 24 | 24 | 6407.5 | 5.44 | 0 | 6.59 | 0.05 | 0.05 | 0 | 5.77 | 0 | 0 | 0.00577 | 0 | 0.52 | 0.03 | 0 | 0 | 5.77 | 0 | 0 | 0.00577 | 0 | 0.52 | 0.03 | 0 | 0 | 4.73 | 0 | 6.52 | 0.01 | 0.05 | 0 | 4.7 | 0 | 0 | 0.0047 | 0 | 0.4 | 1.3648 | 0 | 0 | 0 | 4.74 | 0 | 1.39 | 0.05 | 0 | 4.7 | 0 | 0 | 0.0047 | 0 | 0.4 | 0 | 0 | 0
46.04 | 9 | 25 | 1 | 6408.5 | 5.54 | 0 | 6.71 | 0.05 | 0.05 | 0 | 5.93 | 0 | 0 | 0.00593 | 0 | 0.52 | 0.03 | 0 | 0 | 5.93 | 0 | 0 | 0.00593 | 0 | 0.52 | 0.03 | 0 | 0 | 4.72 | 0 | 6.51 | 0.01 | 0.05 | 0 | 4.69 | 0 | 0 | 0.00469 | 0 | 0.39 | 1.3307 | 0 | 0 | 0 | 4.72 | 0 | 1.38 | 0.05 | 0 | 4.69 | 0 | 0 | 0.00469 | 0 | 0.39 | 0 | 0 | 0
44.96 | 9 | 25 | 2 | 6409.5 | 5.88 | 0 | 7.13 | 0.05 | 0.05 | 0 | 6.28 | 0 | 0 | 0.00628 | 0 | 0.56 | 0.04 | 0 | 0 | 6.28 | 0 | 0 | 0.00628 | 0 | 0.56 | 0.04 | 0 | 0 | 5.05 | 0 | 6.96 | 0.01 | 0.05 | 0 | 5.02 | 0 | 0 | 0.00502 | 0 | 0.42 | 1.433 | 0 | 0 | 0 | 5.05 | 0 | 1.48 | 0.05 | 0 | 5.02 | 0 | 0 | 0.00502 | 0 | 0.42 | 0 | 0 | 0
39.02 | 9 | 25 | 3 | 6410.5 | 7.17 | 0 | 8.68 | 0.06 | 0.05 | 0 | 7.58 | 0 | 0 | 0.00758 | 0 | 0.95 | 0.07 | 0 | 0 | 7.58 | 0 | 0 | 0.00758 | 0 | 0.95 | 0.07 | 0 | 0 | 6.28 | 0 | 8.65 | 0.01 | 0.05 | 0 | 6.24 | 0 | 0 | 0.00624 | 0 | 0.57 | 1.9448 | 0.01 | 0 | 0 | 6.28 | 0 | 1.84 | 0.05 | 0 | 6.24 | 0 | 0 | 0.00624 | 0 | 0.57 | 0.01 | 0 | 0
37.94 | 9 | 25 | 4 | 6411.5 | 7.81 | 0 | 9.46 | 0.07 | 0.05 | 0 | 8.28 | 0 | 0 | 0.00828 | 0 | 1.03 | 0.08 | 0 | 0 | 8.28 | 0 | 0 | 0.00828 | 0 | 1.03 | 0.08 | 0 | 0 | 6.71 | 0 | 9.24 | 0.01 | 0.05 | 0 | 6.67 | 0 | 0 | 0.00667 | 0 | 0.59 | 2.0131 | 0.01 | 0 | 0 | 6.7 | 0 | 1.96 | 0.05 | 0 | 6.67 | 0 | 0 | 0.00667 | 0 | 0.59 | 0.01 | 0 | 0
39.92 | 9 | 25 | 5 | 6412.5 | 7.81 | 0 | 9.46 | 0.07 | 0.05 | 0 | 8.31 | 0 | 0 | 0.00831 | 0 | 1.04 | 0.08 | 0 | 0 | 8.31 | 0 | 0 | 0.00831 | 0 | 1.04 | 0.08 | 0 | 0 | 6.61 | 0 | 9.11 | 0.01 | 0.05 | 0 | 6.57 | 0 | 0 | 0.00657 | 0 | 0.59 | 2.0131 | 0.01 | 0 | 0 | 6.61 | 0 | 1.94 | 0.05 | 0 | 6.57 | 0 | 0 | 0.00657 | 0 | 0.59 | 0.01 | 0 | 0
39.92 | 9 | 25 | 6 | 6413.5 | 8.03 | 0 | 9.73 | 0.07 | 0.05 | 0 | 8.52 | 0 | 0 | 0.00852 | 0 | 1.06 | 0.08 | 0 | 0 | 8.52 | 0 | 0 | 0.00852 | 0 | 1.06 | 0.08 | 0 | 0 | 6.84 | 0 | 9.42 | 0.01 | 0.05 | 0 | 6.8 | 0 | 0 | 0.0068 | 0 | 0.61 | 2.0813 | 0.01 | 0 | 0 | 6.83 | 0 | 2 | 0.05 | 0 | 6.8 | 0 | 0 | 0.0068 | 0 | 0.61 | 0.01 | 0 | 0
42.08 | 9 | 25 | 7 | 6414.5 | 8 | 0 | 9.69 | 0.07 | 0.05 | 0 | 8.5 | 0 | 0 | 0.0085 | 0 | 0.74 | 0.05 | 0 | 0 | 8.5 | 0 | 0 | 0.0085 | 0 | 0.74 | 0.05 | 0 | 0 | 6.76 | 0 | 9.32 | 0.01 | 0.05 | 0 | 6.73 | 0 | 0 | 0.00673 | 0 | 0.53 | 1.8084 | 0.01 | 0 | 0 | 6.76 | 0 | 1.98 | 0.05 | 0 | 6.73 | 0 | 0 | 0.00673 | 0 | 0.53 | 0.01 | 0 | 0
42.98 | 9 | 25 | 8 | 6415.5 | 7.87 | 0 | 9.53 | 0.07 | 0.05 | 0 | 8.41 | 0 | 0 | 0.00841 | 0 | 0.73 | 0.05 | 0 | 0 | 8.41 | 0 | 0 | 0.00841 | 0 | 0.73 | 0.05 | 0 | 0 | 6.63 | 0 | 9.14 | 0.01 | 0.05 | 0 | 6.61 | 0 | 0 | 0.00661 | 0 | 0.52 | 1.7742 | 0.01 | 0 | 0 | 6.64 | 0 | 1.95 | 0.05 | 0 | 6.61 | 0 | 0 | 0.00661 | 0 | 0.52 | 0.01 | 0 | 0
42.98 | 9 | 25 | 9 | 6416.5 | 8 | 0 | 9.69 | 0.07 | 0.05 | 0 | 8.53 | 0 | 0 | 0.00853 | 0 | 0.74 | 0.05 | 0 | 0 | 8.53 | 0 | 0 | 0.00853 | 0 | 0.74 | 0.05 | 0 | 0 | 6.79 | 0 | 9.36 | 0.01 | 0.05 | 0 | 6.76 | 0 | 0 | 0.00676 | 0 | 0.53 | 1.8084 | 0.01 | 0 | 0 | 6.79 | 0 | 1.99 | 0.05 | 0 | 6.76 | 0 | 0 | 0.00676 | 0 | 0.53 | 0.01 | 0 | 0
44.96 | 9 | 25 | 10 | 6417.5 | 7.32 | 0 | 8.87 | 0.07 | 0.05 | 0 | 7.86 | 0 | 0 | 0.00786 | 0 | 0.68 | 0.04 | 0 | 0 | 7.86 | 0 | 0 | 0.00786 | 0 | 0.68 | 0.04 | 0 | 0 | 6.09 | 0 | 8.39 | 0.01 | 0.05 | 0 | 6.05 | 0 | 0 | 0.00605 | 0 | 0.48 | 1.6378 | 0.01 | 0 | 0 | 6.09 | 0 | 1.78 | 0.05 | 0 | 6.05 | 0 | 0 | 0.00605 | 0 | 0.48 | 0.01 | 0 | 0
53.06 | 9 | 25 | 11 | 6418.5 | 3.7 | 0 | 4.48 | 0.03 | 0 | 0 | 4.21 | 0 | 0 | 0.00421 | 0 | 0.33 | 0.02 | 0 | 0 | 4.21 | 0 | 0 | 0.00421 | 0 | 0.33 | 0.02 | 0 | 0 | 2.57 | 0 | 3.55 | 0 | 0 | 0 | 2.54 | 0 | 0 | 0.00254 | 0 | 0.21 | 0.71652 | 0 | 0 | 0 | 2.57 | 0 | 0.75 | 0 | 0 | 2.54 | 0 | 0 | 0.00254 | 0 | 0.21 | 0 | 0 | 0
59 | 9 | 25 | 12 | 6419.5 | 0 | 0 | 0 | 0 | 0 | 0 | 0.35 | 0 | 0 | 0.00035 | 0 | 0.03 | 0 | 0 | 0 | 0.35 | 0 | 0 | 0.00035 | 0 | 0.03 | 0 | 0 | 0 | 0 | 0 | 0 | 0 | 0 | 0 | 0 | 0 | 0 | 0 | 0 | 0 | 0 | 0 | 0 | 0 | 0 | 0 | 0 | 0 | 0 | 0 | 0 | 0 | 0 | 0 | 0 | 0 | 0 | 0
62.96 | 9 | 25 | 13 | 6420.5 | 0 | 0 | 0 | 0 | 0 | 0 | 0 | 0 | 0 | 0 | 0 | 0 | 0 | 0 | 0 | 0 | 0 | 0 | 0 | 0 | 0 | 0 | 0 | 0 | 0 | 0 | 0 | 0 | 0 | 0 | 0 | 0 | 0 | 0 | 0 | 0 | 0 | 0 | 0 | 0 | 0 | 0 | 0 | 0 | 0 | 0 | 0 | 0 | 0 | 0 | 0 | 0 | 0 | 0
62.96 | 9 | 25 | 14 | 6421.5 | 0 | 0 | 0 | 0 | 0 | 0 | 0 | 0 | 0 | 0 | 0 | 0 | 0 | 0 | 0 | 0 | 0 | 0 | 0 | 0 | 0 | 0 | 0 | 0 | 0 | 0 | 0 | 0 | 0 | 0 | 0 | 0 | 0 | 0 | 0 | 0 | 0 | 0 | 0 | 0 | 0 | 0 | 0 | 0 | 0 | 0 | 0 | 0 | 0 | 0 | 0 | 0 | 0 | 0
64.04 | 9 | 25 | 15 | 6422.5 | 0 | 0 | 0 | 0 | 0 | 0 | 0 | 0 | 0 | 0 | 0 | 0 | 0 | 0 | 0 | 0 | 0 | 0 | 0 | 0 | 0 | 0 | 0 | 0 | 0 | 0 | 0 | 0 | 0 | 0 | 0 | 0 | 0 | 0 | 0 | 0 | 0 | 0 | 0 | 0 | 0 | 0 | 0 | 0 | 0 | 0 | 0 | 0 | 0 | 0 | 0 | 0 | 0 | 0
64.94 | 9 | 25 | 16 | 6423.5 | 0 | 0 | 0 | 0 | 0 | 0 | 0 | 0 | 0 | 0 | 0 | 0 | 0 | 0 | 0 | 0 | 0 | 0 | 0 | 0 | 0 | 0 | 0 | 0 | 0 | 0 | 0 | 0 | 0 | 0 | 0 | 0 | 0 | 0 | 0 | 0 | 0 | 0 | 0 | 0 | 0 | 0 | 0 | 0 | 0 | 0 | 0 | 0 | 0 | 0 | 0 | 0 | 0 | 0
64.94 | 9 | 25 | 17 | 6424.5 | 0 | 0 | 0 | 0 | 0 | 0 | 0 | 0 | 0 | 0 | 0 | 0 | 0 | 0 | 0 | 0 | 0 | 0 | 0 | 0 | 0 | 0 | 0 | 0 | 0 | 0 | 0 | 0 | 0 | 0 | 0 | 0 | 0 | 0 | 0 | 0 | 0 | 0 | 0 | 0 | 0 | 0 | 0 | 0 | 0 | 0 | 0 | 0 | 0 | 0 | 0 | 0 | 0 | 0
64.04 | 9 | 25 | 18 | 6425.5 | 0 | 0 | 0 | 0 | 0 | 0 | 0 | 0 | 0 | 0 | 0 | 0 | 0 | 0 | 0 | 0 | 0 | 0 | 0 | 0 | 0 | 0 | 0 | 0 | 0 | 0 | 0 | 0 | 0 | 0 | 0 | 0 | 0 | 0 | 0 | 0 | 0 | 0 | 0 | 0 | 0 | 0 | 0 | 0 | 0 | 0 | 0 | 0 | 0 | 0 | 0 | 0 | 0 | 0
62.96 | 9 | 25 | 19 | 6426.5 | 0 | 0 | 0 | 0 | 0 | 0 | 0 | 0 | 0 | 0 | 0 | 0 | 0 | 0 | 0 | 0 | 0 | 0 | 0 | 0 | 0 | 0 | 0 | 0 | 0 | 0 | 0 | 0 | 0 | 0 | 0 | 0 | 0 | 0 | 0 | 0 | 0 | 0 | 0 | 0 | 0 | 0 | 0 | 0 | 0 | 0 | 0 | 0 | 0 | 0 | 0 | 0 | 0 | 0
60.08 | 9 | 25 | 20 | 6427.5 | 0 | 0 | 0 | 0 | 0 | 0 | 0 | 0 | 0 | 0 | 0 | 0 | 0 | 0 | 0 | 0 | 0 | 0 | 0 | 0 | 0 | 0 | 0 | 0 | 0 | 0 | 0 | 0 | 0 | 0 | 0 | 0 | 0 | 0 | 0 | 0 | 0 | 0 | 0 | 0 | 0 | 0 | 0 | 0 | 0 | 0 | 0 | 0 | 0 | 0 | 0 | 0 | 0 | 0
59 | 9 | 25 | 21 | 6428.5 | 0 | 0 | 0 | 0 | 0 | 0 | 0 | 0 | 0 | 0 | 0 | 0 | 0 | 0 | 0 | 0 | 0 | 0 | 0 | 0 | 0 | 0 | 0 | 0 | 0 | 0 | 0 | 0 | 0 | 0 | 0 | 0 | 0 | 0 | 0 | 0 | 0 | 0 | 0 | 0 | 0 | 0 | 0 | 0 | 0 | 0 | 0 | 0 | 0 | 0 | 0 | 0 | 0 | 0
57.02 | 9 | 25 | 22 | 6429.5 | 0 | 0 | 0 | 0 | 0 | 0 | 0 | 0 | 0 | 0 | 0 | 0 | 0 | 0 | 0 | 0 | 0 | 0 | 0 | 0 | 0 | 0 | 0 | 0 | 0 | 0 | 0 | 0 | 0 | 0 | 0 | 0 | 0 | 0 | 0 | 0 | 0 | 0 | 0 | 0 | 0 | 0 | 0 | 0 | 0 | 0 | 0 | 0 | 0 | 0 | 0 | 0 | 0 | 0
55.94 | 9 | 25 | 23 | 6430.5 | 0 | 0 | 0 | 0 | 0 | 0 | 0 | 0 | 0 | 0 | 0 | 0 | 0 | 0 | 0 | 0 | 0 | 0 | 0 | 0 | 0 | 0 | 0 | 0 | 0 | 0 | 0 | 0 | 0 | 0 | 0 | 0 | 0 | 0 | 0 | 0 | 0 | 0 | 0 | 0 | 0 | 0 | 0 | 0 | 0 | 0 | 0 | 0 | 0 | 0 | 0 | 0 | 0 | 0
55.04 | 9 | 25 | 24 | 6431.5 | 0 | 0 | 0 | 0 | 0 | 0 | 0 | 0 | 0 | 0 | 0 | 0 | 0 | 0 | 0 | 0 | 0 | 0 | 0 | 0 | 0 | 0 | 0 | 0 | 0 | 0 | 0 | 0 | 0 | 0 | 0 | 0 | 0 | 0 | 0 | 0 | 0 | 0 | 0 | 0 | 0 | 0 | 0 | 0 | 0 | 0 | 0 | 0 | 0 | 0 | 0 | 0 | 0 | 0
51.98 | 9 | 26 | 1 | 6432.5 | 0 | 0 | 0 | 0 | 0 | 0 | 0 | 0 | 0 | 0 | 0 | 0 | 0 | 0 | 0 | 0 | 0 | 0 | 0 | 0 | 0 | 0 | 0 | 0 | 0 | 0 | 0 | 0 | 0 | 0 | 0 | 0 | 0 | 0 | 0 | 0 | 0 | 0 | 0 | 0 | 0 | 0 | 0 | 0 | 0 | 0 | 0 | 0 | 0 | 0 | 0 | 0 | 0 | 0
51.08 | 9 | 26 | 2 | 6433.5 | 0 | 0 | 0 | 0 | 0 | 0 | 0 | 0 | 0 | 0 | 0 | 0 | 0 | 0 | 0 | 0 | 0 | 0 | 0 | 0 | 0 | 0 | 0 | 0 | 0 | 0 | 0 | 0 | 0 | 0 | 0 | 0 | 0 | 0 | 0 | 0 | 0 | 0 | 0 | 0 | 0 | 0 | 0 | 0 | 0 | 0 | 0 | 0 | 0 | 0 | 0 | 0 | 0 | 0
46.94 | 9 | 26 | 3 | 6434.5 | 0.9 | 0 | 1.09 | 0.01 | 0.05 | 0 | 0.78 | 0 | 0 | 0.00078 | 0 | 0.11 | 0 | 0 | 0 | 0.78 | 0 | 0 | 0.00078 | 0 | 0.11 | 0 | 0 | 0 | 1.02 | 0 | 1.41 | 0 | 0.05 | 0 | 0.95 | 0 | 0 | 0.00095 | 0 | 0.08 | 0.27296 | 0 | 0 | 0 | 1.02 | 0 | 0.3 | 0.05 | 0 | 0.95 | 0 | 0 | 0.00095 | 0 | 0.08 | 0 | 0 | 0
48.92 | 9 | 26 | 4 | 6435.5 | 1.43 | 0 | 1.74 | 0.01 | 0.05 | 0 | 1.41 | 0 | 0 | 0.00141 | 0 | 0.16 | 0.01 | 0 | 0 | 1.41 | 0 | 0 | 0.00141 | 0 | 0.16 | 0.01 | 0 | 0 | 1.34 | 0 | 1.85 | 0 | 0.05 | 0 | 1.3 | 0 | 0 | 0.0013 | 0 | 0.11 | 0.37532 | 0 | 0 | 0 | 1.34 | 0 | 0.39 | 0.05 | 0 | 1.3 | 0 | 0 | 0.0013 | 0 | 0.11 | 0 | 0 | 0
46.04 | 9 | 26 | 5 | 6436.5 | 2.38 | 0 | 2.88 | 0.02 | 0.05 | 0 | 2.38 | 0 | 0 | 0.00238 | 0 | 0.24 | 0.01 | 0 | 0 | 2.38 | 0 | 0 | 0.00238 | 0 | 0.24 | 0.01 | 0 | 0 | 2.26 | 0 | 3.12 | 0 | 0.05 | 0 | 2.19 | 0 | 0 | 0.00219 | 0 | 0.2 | 0.6824 | 0 | 0 | 0 | 2.27 | 0 | 0.66 | 0.05 | 0 | 2.19 | 0 | 0 | 0.00219 | 0 | 0.2 | 0 | 0 | 0
44.96 | 9 | 26 | 6 | 6437.5 | 3.41 | 0 | 4.13 | 0.03 | 0.05 | 0 | 3.49 | 0 | 0 | 0.00349 | 0 | 0.33 | 0.02 | 0 | 0 | 3.49 | 0 | 0 | 0.00349 | 0 | 0.33 | 0.02 | 0 | 0 | 3.11 | 0 | 4.29 | 0 | 0.05 | 0 | 3.05 | 0 | 0 | 0.00305 | 0 | 0.28 | 0.95536 | 0 | 0 | 0 | 3.11 | 0 | 0.91 | 0.05 | 0 | 3.05 | 0 | 0 | 0.00305 | 0 | 0.28 | 0 | 0 | 0
46.04 | 9 | 26 | 7 | 6438.5 | 3.95 | 0 | 4.79 | 0.04 | 0.05 | 0 | 4.13 | 0 | 0 | 0.00413 | 0 | 0.38 | 0.02 | 0 | 0 | 4.13 | 0 | 0 | 0.00413 | 0 | 0.38 | 0.02 | 0 | 0 | 3.48 | 0 | 4.79 | 0 | 0.05 | 0 | 3.42 | 0 | 0 | 0.00342 | 0 | 0.3 | 1.0236 | 0 | 0 | 0 | 3.48 | 0 | 1.02 | 0.05 | 0 | 3.42 | 0 | 0 | 0.00342 | 0 | 0.3 | 0 | 0 | 0
46.04 | 9 | 26 | 8 | 6439.5 | 4.31 | 0 | 5.22 | 0.04 | 0.05 | 0 | 4.55 | 0 | 0 | 0.00455 | 0 | 0.42 | 0.03 | 0 | 0 | 4.55 | 0 | 0 | 0.00455 | 0 | 0.42 | 0.03 | 0 | 0 | 3.74 | 0 | 5.15 | 0 | 0.05 | 0 | 3.69 | 0 | 0 | 0.00369 | 0 | 0.32 | 1.0918 | 0 | 0 | 0 | 3.74 | 0 | 1.1 | 0.05 | 0 | 3.69 | 0 | 0 | 0.00369 | 0 | 0.32 | 0 | 0 | 0
53.06 | 9 | 26 | 9 | 6440.5 | 3.29 | 0 | 3.99 | 0.03 | 0 | 0 | 3.58 | 0 | 0 | 0.00358 | 0 | 0.28 | 0.02 | 0 | 0 | 3.58 | 0 | 0 | 0.00358 | 0 | 0.28 | 0.02 | 0 | 0 | 2.66 | 0 | 3.66 | 0 | 0 | 0 | 2.61 | 0 | 0 | 0.00261 | 0 | 0.22 | 0.75064 | 0 | 0 | 0 | 2.66 | 0 | 0.78 | 0 | 0 | 2.61 | 0 | 0 | 0.00261 | 0 | 0.22 | 0 | 0 | 0
60.08 | 9 | 26 | 10 | 6441.5 | 1.29 | 0 | 1.56 | 0.01 | 0 | 0 | 1.53 | 0 | 0 | 0.00153 | 0 | 0.12 | 0.01 | 0 | 0 | 1.53 | 0 | 0 | 0.00153 | 0 | 0.12 | 0.01 | 0 | 0 | 0.81 | 0 | 1.11 | 0 | 0 | 0 | 0.77 | 0 | 0 | 0.00077 | 0 | 0.06 | 0.20472 | 0 | 0 | 0 | 0.81 | 0 | 0.24 | 0 | 0 | 0.77 | 0 | 0 | 0.00077 | 0 | 0.06 | 0 | 0 | 0
64.94 | 9 | 26 | 11 | 6442.5 | 0 | 0 | 0 | 0 | 0 | 0 | 0 | 0 | 0 | 0 | 0 | 0 | 0 | 0 | 0 | 0 | 0 | 0 | 0 | 0 | 0 | 0 | 0 | 0 | 0 | 0 | 0 | 0 | 0 | 0 | 0 | 0 | 0 | 0 | 0 | 0 | 0 | 0 | 0 | 0 | 0 | 0 | 0 | 0 | 0 | 0 | 0 | 0 | 0 | 0 | 0 | 0 | 0 | 0
69.98 | 9 | 26 | 12 | 6443.5 | 0 | 0 | 0 | 0 | 0 | 0 | 0 | 0 | 0 | 0 | 0 | 0 | 0 | 0 | 0 | 0 | 0 | 0 | 0 | 0 | 0 | 0 | 0 | 0 | 0 | 0 | 0 | 0 | 0 | 0 | 0 | 0 | 0 | 0 | 0 | 0 | 0 | 0 | 0 | 0 | 0 | 0 | 0 | 0 | 0 | 0 | 0 | 0 | 0 | 0 | 0 | 0 | 0 | 0
71.96 | 9 | 26 | 13 | 6444.5 | 0 | 0 | 0 | 0 | 0 | 0 | 0 | 0 | 0 | 0 | 0 | 0 | 0 | 0 | 0 | 0 | 0 | 0 | 0 | 0 | 0 | 0 | 0 | 0 | 0 | 0 | 0 | 0 | 0 | 0 | 0 | 0 | 0 | 0 | 0 | 0 | 0 | 0 | 0 | 0 | 0 | 0 | 0 | 0 | 0 | 0 | 0 | 0 | 0 | 0 | 0 | 0 | 0 | 0
73.94 | 9 | 26 | 14 | 6445.5 | 0 | 0 | 0 | 0 | 0 | 0 | 0 | 0 | 0 | 0 | 0 | 0 | 0 | 0 | 0 | 0 | 0 | 0 | 0 | 0 | 0 | 0 | 0 | 0 | 0 | 0 | 0 | 0 | 0 | 0 | 0 | 0 | 0 | 0 | 0 | 0 | 0 | 0 | 0 | 0 | 0 | 0 | 0 | 0 | 0 | 0 | 0 | 0 | 0 | 0 | 0 | 0 | 0 | 0
73.94 | 9 | 26 | 15 | 6446.5 | 0 | 2.42 | 0 | 0 | 0.16 | 0.05 | 0 | 2.47 | 0 | 0 | 0 | 0 | 0 | 0.15 | 0.06 | 0 | 2.47 | 0 | 0 | 0 | 0 | 0 | 0.15 | 0.06 | 0 | 2.94 | 0 | 0 | 0.19 | 0.05 | 0 | 2.92 | 0 | 0 | 0 | 0 | 0 | 0 | 0.2 | 0 | 0 | 2.94 | 0 | 0.19 | 0.05 | 0 | 2.92 | 0 | 0 | 0 | 0 | 0 | 0.2 | 0
73.94 | 9 | 26 | 16 | 6447.5 | 0 | 4.03 | 0 | 0 | 0.25 | 0.08 | 0 | 4.1 | 0 | 0 | 0 | 0 | 0 | 0.24 | 0.09 | 0 | 4.1 | 0 | 0 | 0 | 0 | 0 | 0.24 | 0.09 | 0 | 4.49 | 0 | 0 | 0.28 | 0.08 | 0 | 4.14 | 0 | 0 | 0 | 0 | 0 | 0 | 0.28 | 0 | 0 | 4.49 | 0 | 0.28 | 0.08 | 0 | 4.14 | 0 | 0 | 0 | 0 | 0 | 0.28 | 0
73.04 | 9 | 26 | 17 | 6448.5 | 0 | 3.56 | 0 | 0 | 0.22 | 0.07 | 0 | 3.62 | 0 | 0 | 0 | 0 | 0 | 0.21 | 0.08 | 0 | 3.62 | 0 | 0 | 0 | 0 | 0 | 0.21 | 0.08 | 0 | 3.77 | 0 | 0 | 0.24 | 0.07 | 0 | 3.22 | 0 | 0 | 0 | 0 | 0 | 0 | 0.22 | 0 | 0 | 3.77 | 0 | 0.24 | 0.07 | 0 | 3.22 | 0 | 0 | 0 | 0 | 0 | 0.22 | 0
71.06 | 9 | 26 | 18 | 6449.5 | 0 | 1.41 | 0 | 0 | 0.09 | 0.03 | 0 | 1.46 | 0 | 0 | 0 | 0 | 0 | 0.08 | 0.03 | 0 | 1.46 | 0 | 0 | 0 | 0 | 0 | 0.08 | 0.03 | 0 | 1.43 | 0 | 0 | 0.09 | 0.03 | 0 | 0.96 | 0 | 0 | 0 | 0 | 0 | 0 | 0.07 | 0 | 0 | 1.43 | 0 | 0.09 | 0.03 | 0 | 0.96 | 0 | 0 | 0 | 0 | 0 | 0.07 | 0
66.92 | 9 | 26 | 19 | 6450.5 | 0 | 0.07 | 0 | 0 | 0 | 0 | 0 | 0.11 | 0 | 0 | 0 | 0 | 0 | 0.01 | 0 | 0 | 0.11 | 0 | 0 | 0 | 0 | 0 | 0.01 | 0 | 0 | 0 | 0 | 0 | 0 | 0 | 0 | 0 | 0 | 0 | 0 | 0 | 0 | 0 | 0 | 0 | 0 | 0 | 0 | 0 | 0 | 0 | 0 | 0 | 0 | 0 | 0 | 0 | 0 | 0
60.98 | 9 | 26 | 20 | 6451.5 | 0 | 0 | 0 | 0 | 0 | 0 | 0 | 0 | 0 | 0 | 0 | 0 | 0 | 0 | 0 | 0 | 0 | 0 | 0 | 0 | 0 | 0 | 0 | 0 | 0 | 0 | 0 | 0 | 0 | 0 | 0 | 0 | 0 | 0 | 0 | 0 | 0 | 0 | 0 | 0 | 0 | 0 | 0 | 0 | 0 | 0 | 0 | 0 | 0 | 0 | 0 | 0 | 0 | 0
55.94 | 9 | 26 | 21 | 6452.5 | 0 | 0 | 0 | 0 | 0 | 0 | 0 | 0 | 0 | 0 | 0 | 0 | 0 | 0 | 0 | 0 | 0 | 0 | 0 | 0 | 0 | 0 | 0 | 0 | 0 | 0 | 0 | 0 | 0 | 0 | 0 | 0 | 0 | 0 | 0 | 0 | 0 | 0 | 0 | 0 | 0 | 0 | 0 | 0 | 0 | 0 | 0 | 0 | 0 | 0 | 0 | 0 | 0 | 0
53.96 | 9 | 26 | 22 | 6453.5 | 0 | 0 | 0 | 0 | 0 | 0 | 0 | 0 | 0 | 0 | 0 | 0 | 0 | 0 | 0 | 0 | 0 | 0 | 0 | 0 | 0 | 0 | 0 | 0 | 0 | 0 | 0 | 0 | 0 | 0 | 0 | 0 | 0 | 0 | 0 | 0 | 0 | 0 | 0 | 0 | 0 | 0 | 0 | 0 | 0 | 0 | 0 | 0 | 0 | 0 | 0 | 0 | 0 | 0
53.96 | 9 | 26 | 23 | 6454.5 | 0 | 0 | 0 | 0 | 0 | 0 | 0 | 0 | 0 | 0 | 0 | 0 | 0 | 0 | 0 | 0 | 0 | 0 | 0 | 0 | 0 | 0 | 0 | 0 | 0 | 0 | 0 | 0 | 0 | 0 | 0 | 0 | 0 | 0 | 0 | 0 | 0 | 0 | 0 | 0 | 0 | 0 | 0 | 0 | 0 | 0 | 0 | 0 | 0 | 0 | 0 | 0 | 0 | 0
53.96 | 9 | 26 | 24 | 6455.5 | 0 | 0 | 0 | 0 | 0 | 0 | 0 | 0 | 0 | 0 | 0 | 0 | 0 | 0 | 0 | 0 | 0 | 0 | 0 | 0 | 0 | 0 | 0 | 0 | 0 | 0 | 0 | 0 | 0 | 0 | 0 | 0 | 0 | 0 | 0 | 0 | 0 | 0 | 0 | 0 | 0 | 0 | 0 | 0 | 0 | 0 | 0 | 0 | 0 | 0 | 0 | 0 | 0 | 0
50 | 9 | 27 | 1 | 6456.5 | 0 | 0 | 0 | 0 | 0 | 0 | 0 | 0 | 0 | 0 | 0 | 0 | 0 | 0 | 0 | 0 | 0 | 0 | 0 | 0 | 0 | 0 | 0 | 0 | 0 | 0 | 0 | 0 | 0 | 0 | 0 | 0 | 0 | 0 | 0 | 0 | 0 | 0 | 0 | 0 | 0 | 0 | 0 | 0 | 0 | 0 | 0 | 0 | 0 | 0 | 0 | 0 | 0 | 0
46.94 | 9 | 27 | 2 | 6457.5 | 0 | 0 | 0 | 0 | 0.05 | 0 | 0 | 0 | 0 | 0 | 0 | 0.05 | 0 | 0 | 0 | 0 | 0 | 0 | 0 | 0 | 0.05 | 0 | 0 | 0 | 0 | 0 | 0 | 0 | 0.05 | 0 | 0 | 0 | 0 | 0 | 0 | 0 | 0 | 0 | 0 | 0 | 0 | 0 | 0 | 0.05 | 0 | 0 | 0 | 0 | 0 | 0 | 0 | 0 | 0 | 0
46.94 | 9 | 27 | 3 | 6458.5 | 0 | 0 | 0 | 0 | 0.05 | 0 | 0 | 0 | 0 | 0 | 0 | 0.05 | 0 | 0 | 0 | 0 | 0 | 0 | 0 | 0 | 0.05 | 0 | 0 | 0 | 0 | 0 | 0 | 0 | 0.05 | 0 | 0 | 0 | 0 | 0 | 0 | 0 | 0 | 0 | 0 | 0 | 0 | 0 | 0 | 0.05 | 0 | 0 | 0 | 0 | 0 | 0 | 0 | 0 | 0 | 0
48.02 | 9 | 27 | 4 | 6459.5 | 0 | 0 | 0 | 0 | 0.05 | 0 | 0 | 0 | 0 | 0 | 0 | 0.05 | 0 | 0 | 0 | 0 | 0 | 0 | 0 | 0 | 0.05 | 0 | 0 | 0 | 0 | 0 | 0 | 0 | 0.05 | 0 | 0 | 0 | 0 | 0 | 0 | 0 | 0 | 0 | 0 | 0 | 0 | 0 | 0 | 0.05 | 0 | 0 | 0 | 0 | 0 | 0 | 0 | 0 | 0 | 0
46.94 | 9 | 27 | 5 | 6460.5 | 0 | 0 | 0 | 0 | 0.05 | 0 | 0 | 0 | 0 | 0 | 0 | 0.05 | 0 | 0 | 0 | 0 | 0 | 0 | 0 | 0 | 0.05 | 0 | 0 | 0 | 0.23 | 0 | 0.32 | 0 | 0.05 | 0 | 0.15 | 0 | 0 | 0 | 0 | 0.01 | 0.03412 | 0 | 0 | 0 | 0.23 | 0 | 0.07 | 0.05 | 0 | 0.15 | 0 | 0 | 0 | 0 | 0.01 | 0 | 0 | 0
46.04 | 9 | 27 | 6 | 6461.5 | 1.38 | 0 | 1.66 | 0.01 | 0.05 | 0 | 1.27 | 0 | 0 | 0.00127 | 0 | 0.16 | 0.01 | 0 | 0 | 1.27 | 0 | 0 | 0.00127 | 0 | 0.16 | 0.01 | 0 | 0 | 1.51 | 0 | 2.08 | 0 | 0.05 | 0 | 1.46 | 0 | 0 | 0.00146 | 0 | 0.13 | 0.44356 | 0 | 0 | 0 | 1.51 | 0 | 0.44 | 0.05 | 0 | 1.46 | 0 | 0 | 0.00146 | 0 | 0.13 | 0 | 0 | 0
46.04 | 9 | 27 | 7 | 6462.5 | 2.05 | 0 | 2.46 | 0.02 | 0.05 | 0 | 2.04 | 0 | 0 | 0.00204 | 0 | 0.22 | 0.01 | 0 | 0 | 2.04 | 0 | 0 | 0.00204 | 0 | 0.22 | 0.01 | 0 | 0 | 2.01 | 0 | 2.77 | 0 | 0.05 | 0 | 1.97 | 0 | 0 | 0.00197 | 0 | 0.18 | 0.61416 | 0 | 0 | 0 | 2.01 | 0 | 0.59 | 0.05 | 0 | 1.97 | 0 | 0 | 0.00197 | 0 | 0.18 | 0 | 0 | 0
46.94 | 9 | 27 | 8 | 6463.5 | 2.57 | 0 | 3.09 | 0.02 | 0.05 | 0 | 2.63 | 0 | 0 | 0.00263 | 0 | 0.27 | 0.01 | 0 | 0 | 2.63 | 0 | 0 | 0.00263 | 0 | 0.27 | 0.01 | 0 | 0 | 2.42 | 0 | 3.34 | 0 | 0.05 | 0 | 2.37 | 0 | 0 | 0.00237 | 0 | 0.21 | 0.71652 | 0 | 0 | 0 | 2.42 | 0 | 0.71 | 0.05 | 0 | 2.37 | 0 | 0 | 0.00237 | 0 | 0.21 | 0 | 0 | 0
53.96 | 9 | 27 | 9 | 6464.5 | 1.8 | 0 | 2.17 | 0.02 | 0 | 0 | 1.95 | 0 | 0 | 0.00195 | 0 | 0.16 | 0.01 | 0 | 0 | 1.95 | 0 | 0 | 0.00195 | 0 | 0.16 | 0.01 | 0 | 0 | 1.5 | 0 | 2.07 | 0 | 0 | 0 | 1.47 | 0 | 0 | 0.00147 | 0 | 0.12 | 0.40944 | 0 | 0 | 0 | 1.51 | 0 | 0.44 | 0 | 0 | 1.47 | 0 | 0 | 0.00147 | 0 | 0.12 | 0 | 0 | 0
60.98 | 9 | 27 | 10 | 6465.5 | 0 | 0 | 0 | 0 | 0 | 0 | 0.21 | 0 | 0 | 0.00021 | 0 | 0.02 | 0 | 0 | 0 | 0.21 | 0 | 0 | 0.00021 | 0 | 0.02 | 0 | 0 | 0 | 0 | 0 | 0 | 0 | 0 | 0 | 0 | 0 | 0 | 0 | 0 | 0 | 0 | 0 | 0 | 0 | 0 | 0 | 0 | 0 | 0 | 0 | 0 | 0 | 0 | 0 | 0 | 0 | 0 | 0
68 | 9 | 27 | 11 | 6466.5 | 0 | 0 | 0 | 0 | 0 | 0 | 0 | 0 | 0 | 0 | 0 | 0 | 0 | 0 | 0 | 0 | 0 | 0 | 0 | 0 | 0 | 0 | 0 | 0 | 0 | 0 | 0 | 0 | 0 | 0 | 0 | 0 | 0 | 0 | 0 | 0 | 0 | 0 | 0 | 0 | 0 | 0 | 0 | 0 | 0 | 0 | 0 | 0 | 0 | 0 | 0 | 0 | 0 | 0
71.06 | 9 | 27 | 12 | 6467.5 | 0 | 0 | 0 | 0 | 0 | 0 | 0 | 0 | 0 | 0 | 0 | 0 | 0 | 0 | 0 | 0 | 0 | 0 | 0 | 0 | 0 | 0 | 0 | 0 | 0 | 0 | 0 | 0 | 0 | 0 | 0 | 0 | 0 | 0 | 0 | 0 | 0 | 0 | 0 | 0 | 0 | 0 | 0 | 0 | 0 | 0 | 0 | 0 | 0 | 0 | 0 | 0 | 0 | 0
73.04 | 9 | 27 | 13 | 6468.5 | 0 | 0 | 0 | 0 | 0 | 0 | 0 | 0 | 0 | 0 | 0 | 0 | 0 | 0 | 0 | 0 | 0 | 0 | 0 | 0 | 0 | 0 | 0 | 0 | 0 | 0 | 0 | 0 | 0 | 0 | 0 | 0 | 0 | 0 | 0 | 0 | 0 | 0 | 0 | 0 | 0 | 0 | 0 | 0 | 0 | 0 | 0 | 0 | 0 | 0 | 0 | 0 | 0 | 0
75.02 | 9 | 27 | 14 | 6469.5 | 0 | 1.8 | 0 | 0 | 0.12 | 0.04 | 0 | 1.85 | 0 | 0 | 0 | 0 | 0 | 0.11 | 0.04 | 0 | 1.85 | 0 | 0 | 0 | 0 | 0 | 0.11 | 0.04 | 0 | 1.98 | 0 | 0 | 0.12 | 0.04 | 0 | 2.05 | 0 | 0 | 0 | 0 | 0 | 0 | 0.15 | 0 | 0 | 1.98 | 0 | 0.12 | 0.04 | 0 | 2.05 | 0 | 0 | 0 | 0 | 0 | 0.15 | 0
75.92 | 9 | 27 | 15 | 6470.5 | 0 | 4.19 | 0 | 0 | 0.28 | 0.09 | 0 | 4.23 | 0 | 0 | 0 | 0 | 0 | 0.26 | 0.1 | 0 | 4.23 | 0 | 0 | 0 | 0 | 0 | 0.26 | 0.1 | 0 | 4.45 | 0 | 0 | 0.3 | 0.08 | 0 | 4.28 | 0 | 0 | 0 | 0 | 0 | 0 | 0.31 | 0 | 0 | 4.45 | 0 | 0.3 | 0.08 | 0 | 4.28 | 0 | 0 | 0 | 0 | 0 | 0.31 | 0
75.02 | 9 | 27 | 16 | 6471.5 | 0 | 6.46 | 0 | 0 | 0.42 | 0.14 | 0 | 6.52 | 0 | 0 | 0 | 0 | 0 | 0.39 | 0.15 | 0 | 6.52 | 0 | 0 | 0 | 0 | 0 | 0.39 | 0.15 | 0 | 6.65 | 0 | 0 | 0.44 | 0.12 | 0 | 6.13 | 0 | 0 | 0 | 0 | 0 | 0 | 0.42 | 0 | 0 | 6.65 | 0 | 0.44 | 0.12 | 0 | 6.13 | 0 | 0 | 0 | 0 | 0 | 0.42 | 0
75.02 | 9 | 27 | 17 | 6472.5 | 0 | 6.57 | 0 | 0 | 0.43 | 0.14 | 0 | 6.63 | 0 | 0 | 0 | 0 | 0 | 0.4 | 0.16 | 0 | 6.63 | 0 | 0 | 0 | 0 | 0 | 0.4 | 0.16 | 0 | 6.65 | 0 | 0 | 0.44 | 0.12 | 0 | 5.81 | 0 | 0 | 0 | 0 | 0 | 0 | 0.4 | 0 | 0 | 6.65 | 0 | 0.44 | 0.12 | 0 | 5.81 | 0 | 0 | 0 | 0 | 0 | 0.4 | 0
73.04 | 9 | 27 | 18 | 6473.5 | 0 | 5.91 | 0 | 0 | 0.38 | 0.13 | 0 | 5.96 | 0 | 0 | 0 | 0 | 0 | 0.35 | 0.14 | 0 | 5.96 | 0 | 0 | 0 | 0 | 0 | 0.35 | 0.14 | 0 | 5.93 | 0 | 0 | 0.38 | 0.11 | 0 | 5.09 | 0 | 0 | 0 | 0 | 0 | 0 | 0.35 | 0 | 0 | 5.93 | 0 | 0.38 | 0.11 | 0 | 5.09 | 0 | 0 | 0 | 0 | 0 | 0.35 | 0
69.08 | 9 | 27 | 19 | 6474.5 | 0 | 4.7 | 0 | 0 | 0.29 | 0.1 | 0 | 4.75 | 0 | 0 | 0 | 0 | 0 | 0.27 | 0.11 | 0 | 4.75 | 0 | 0 | 0 | 0 | 0 | 0.27 | 0.11 | 0 | 4.7 | 0 | 0 | 0.29 | 0.09 | 0 | 3.93 | 0 | 0 | 0 | 0 | 0 | 0 | 0.27 | 0 | 0 | 4.7 | 0 | 0.29 | 0.09 | 0 | 3.93 | 0 | 0 | 0 | 0 | 0 | 0.27 | 0
64.94 | 9 | 27 | 20 | 6475.5 | 0 | 3.22 | 0 | 0 | 0.19 | 0.07 | 0 | 3.27 | 0 | 0 | 0 | 0 | 0 | 0.18 | 0.08 | 0 | 3.27 | 0 | 0 | 0 | 0 | 0 | 0.18 | 0.08 | 0 | 3.21 | 0 | 0 | 0.19 | 0.06 | 0 | 2.58 | 0 | 0 | 0 | 0 | 0 | 0 | 0.17 | 0 | 0 | 3.21 | 0 | 0.19 | 0.06 | 0 | 2.58 | 0 | 0 | 0 | 0 | 0 | 0.17 | 0
64.04 | 9 | 27 | 21 | 6476.5 | 0 | 2.28 | 0 | 0 | 0.13 | 0.05 | 0 | 2.32 | 0 | 0 | 0 | 0 | 0 | 0.13 | 0.05 | 0 | 2.32 | 0 | 0 | 0 | 0 | 0 | 0.13 | 0.05 | 0 | 2.26 | 0 | 0 | 0.13 | 0.04 | 0 | 1.84 | 0 | 0 | 0 | 0 | 0 | 0 | 0.12 | 0 | 0 | 2.26 | 0 | 0.13 | 0.04 | 0 | 1.84 | 0 | 0 | 0 | 0 | 0 | 0.12 | 0
60.08 | 9 | 27 | 22 | 6477.5 | 0 | 0.92 | 0 | 0 | 0.05 | 0.02 | 0 | 0.96 | 0 | 0 | 0 | 0 | 0 | 0.05 | 0.02 | 0 | 0.96 | 0 | 0 | 0 | 0 | 0 | 0.05 | 0.02 | 0 | 0.9 | 0 | 0 | 0.05 | 0.02 | 0 | 0.6 | 0 | 0 | 0 | 0 | 0 | 0 | 0.04 | 0 | 0 | 0.9 | 0 | 0.05 | 0.02 | 0 | 0.6 | 0 | 0 | 0 | 0 | 0 | 0.04 | 0
60.08 | 9 | 27 | 23 | 6478.5 | 0 | 0 | 0 | 0 | 0 | 0 | 0 | 0 | 0 | 0 | 0 | 0 | 0 | 0 | 0 | 0 | 0 | 0 | 0 | 0 | 0 | 0 | 0 | 0 | 0 | 0 | 0 | 0 | 0 | 0 | 0 | 0 | 0 | 0 | 0 | 0 | 0 | 0 | 0 | 0 | 0 | 0 | 0 | 0 | 0 | 0 | 0 | 0 | 0 | 0 | 0 | 0 | 0 | 0
59 | 9 | 27 | 24 | 6479.5 | 0 | 0 | 0 | 0 | 0 | 0 | 0 | 0 | 0 | 0 | 0 | 0 | 0 | 0 | 0 | 0 | 0 | 0 | 0 | 0 | 0 | 0 | 0 | 0 | 0 | 0 | 0 | 0 | 0 | 0 | 0 | 0 | 0 | 0 | 0 | 0 | 0 | 0 | 0 | 0 | 0 | 0 | 0 | 0 | 0 | 0 | 0 | 0 | 0 | 0 | 0 | 0 | 0 | 0
57.92 | 9 | 28 | 1 | 6480.5 | 0 | 0 | 0 | 0 | 0 | 0 | 0 | 0 | 0 | 0 | 0 | 0 | 0 | 0 | 0 | 0 | 0 | 0 | 0 | 0 | 0 | 0 | 0 | 0 | 0 | 0 | 0 | 0 | 0 | 0 | 0 | 0 | 0 | 0 | 0 | 0 | 0 | 0 | 0 | 0 | 0 | 0 | 0 | 0 | 0 | 0 | 0 | 0 | 0 | 0 | 0 | 0 | 0 | 0
57.02 | 9 | 28 | 2 | 6481.5 | 0 | 0 | 0 | 0 | 0 | 0 | 0 | 0 | 0 | 0 | 0 | 0 | 0 | 0 | 0 | 0 | 0 | 0 | 0 | 0 | 0 | 0 | 0 | 0 | 0 | 0 | 0 | 0 | 0 | 0 | 0 | 0 | 0 | 0 | 0 | 0 | 0 | 0 | 0 | 0 | 0 | 0 | 0 | 0 | 0 | 0 | 0 | 0 | 0 | 0 | 0 | 0 | 0 | 0
55.04 | 9 | 28 | 3 | 6482.5 | 0 | 0 | 0 | 0 | 0 | 0 | 0 | 0 | 0 | 0 | 0 | 0 | 0 | 0 | 0 | 0 | 0 | 0 | 0 | 0 | 0 | 0 | 0 | 0 | 0 | 0 | 0 | 0 | 0 | 0 | 0 | 0 | 0 | 0 | 0 | 0 | 0 | 0 | 0 | 0 | 0 | 0 | 0 | 0 | 0 | 0 | 0 | 0 | 0 | 0 | 0 | 0 | 0 | 0
55.04 | 9 | 28 | 4 | 6483.5 | 0 | 0 | 0 | 0 | 0 | 0 | 0 | 0 | 0 | 0 | 0 | 0 | 0 | 0 | 0 | 0 | 0 | 0 | 0 | 0 | 0 | 0 | 0 | 0 | 0 | 0 | 0 | 0 | 0 | 0 | 0 | 0 | 0 | 0 | 0 | 0 | 0 | 0 | 0 | 0 | 0 | 0 | 0 | 0 | 0 | 0 | 0 | 0 | 0 | 0 | 0 | 0 | 0 | 0
53.96 | 9 | 28 | 5 | 6484.5 | 0 | 0 | 0 | 0 | 0 | 0 | 0 | 0 | 0 | 0 | 0 | 0 | 0 | 0 | 0 | 0 | 0 | 0 | 0 | 0 | 0 | 0 | 0 | 0 | 0 | 0 | 0 | 0 | 0 | 0 | 0 | 0 | 0 | 0 | 0 | 0 | 0 | 0 | 0 | 0 | 0 | 0 | 0 | 0 | 0 | 0 | 0 | 0 | 0 | 0 | 0 | 0 | 0 | 0
53.06 | 9 | 28 | 6 | 6485.5 | 0 | 0 | 0 | 0 | 0 | 0 | 0 | 0 | 0 | 0 | 0 | 0 | 0 | 0 | 0 | 0 | 0 | 0 | 0 | 0 | 0 | 0 | 0 | 0 | 0 | 0 | 0 | 0 | 0 | 0 | 0 | 0 | 0 | 0 | 0 | 0 | 0 | 0 | 0 | 0 | 0 | 0 | 0 | 0 | 0 | 0 | 0 | 0 | 0 | 0 | 0 | 0 | 0 | 0
53.96 | 9 | 28 | 7 | 6486.5 | 0 | 0 | 0 | 0 | 0 | 0 | 0 | 0 | 0 | 0 | 0 | 0 | 0 | 0 | 0 | 0 | 0 | 0 | 0 | 0 | 0 | 0 | 0 | 0 | 0 | 0 | 0 | 0 | 0 | 0 | 0 | 0 | 0 | 0 | 0 | 0 | 0 | 0 | 0 | 0 | 0 | 0 | 0 | 0 | 0 | 0 | 0 | 0 | 0 | 0 | 0 | 0 | 0 | 0
55.94 | 9 | 28 | 8 | 6487.5 | 0 | 0 | 0 | 0 | 0 | 0 | 0 | 0 | 0 | 0 | 0 | 0 | 0 | 0 | 0 | 0 | 0 | 0 | 0 | 0 | 0 | 0 | 0 | 0 | 0 | 0 | 0 | 0 | 0 | 0 | 0 | 0 | 0 | 0 | 0 | 0 | 0 | 0 | 0 | 0 | 0 | 0 | 0 | 0 | 0 | 0 | 0 | 0 | 0 | 0 | 0 | 0 | 0 | 0
62.06 | 9 | 28 | 9 | 6488.5 | 0 | 0 | 0 | 0 | 0 | 0 | 0 | 0 | 0 | 0 | 0 | 0 | 0 | 0 | 0 | 0 | 0 | 0 | 0 | 0 | 0 | 0 | 0 | 0 | 0 | 0 | 0 | 0 | 0 | 0 | 0 | 0 | 0 | 0 | 0 | 0 | 0 | 0 | 0 | 0 | 0 | 0 | 0 | 0 | 0 | 0 | 0 | 0 | 0 | 0 | 0 | 0 | 0 | 0
62.96 | 9 | 28 | 10 | 6489.5 | 0 | 0 | 0 | 0 | 0 | 0 | 0 | 0 | 0 | 0 | 0 | 0 | 0 | 0 | 0 | 0 | 0 | 0 | 0 | 0 | 0 | 0 | 0 | 0 | 0 | 0 | 0 | 0 | 0 | 0 | 0 | 0 | 0 | 0 | 0 | 0 | 0 | 0 | 0 | 0 | 0 | 0 | 0 | 0 | 0 | 0 | 0 | 0 | 0 | 0 | 0 | 0 | 0 | 0
69.08 | 9 | 28 | 11 | 6490.5 | 0 | 0 | 0 | 0 | 0 | 0 | 0 | 0 | 0 | 0 | 0 | 0 | 0 | 0 | 0 | 0 | 0 | 0 | 0 | 0 | 0 | 0 | 0 | 0 | 0 | 0 | 0 | 0 | 0 | 0 | 0 | 0 | 0 | 0 | 0 | 0 | 0 | 0 | 0 | 0 | 0 | 0 | 0 | 0 | 0 | 0 | 0 | 0 | 0 | 0 | 0 | 0 | 0 | 0
71.96 | 9 | 28 | 12 | 6491.5 | 0 | 0 | 0 | 0 | 0 | 0 | 0 | 0 | 0 | 0 | 0 | 0 | 0 | 0 | 0 | 0 | 0 | 0 | 0 | 0 | 0 | 0 | 0 | 0 | 0 | 0 | 0 | 0 | 0 | 0 | 0 | 0 | 0 | 0 | 0 | 0 | 0 | 0 | 0 | 0 | 0 | 0 | 0 | 0 | 0 | 0 | 0 | 0 | 0 | 0 | 0 | 0 | 0 | 0
78.08 | 9 | 28 | 13 | 6492.5 | 0 | 1.87 | 0 | 0 | 0.13 | 0.04 | 0 | 1.93 | 0 | 0 | 0 | 0 | 0 | 0.12 | 0.04 | 0 | 1.93 | 0 | 0 | 0 | 0 | 0 | 0.12 | 0.04 | 0 | 1.79 | 0 | 0 | 0.12 | 0.03 | 0 | 1.83 | 0 | 0 | 0 | 0 | 0 | 0 | 0.14 | 0 | 0 | 1.79 | 0 | 0.12 | 0.03 | 0 | 1.83 | 0 | 0 | 0 | 0 | 0 | 0.14 | 0
80.06 | 9 | 28 | 14 | 6493.5 | 0 | 3.79 | 0 | 0 | 0.28 | 0.08 | 0 | 3.84 | 0 | 0 | 0 | 0 | 0 | 0.26 | 0.09 | 0 | 3.84 | 0 | 0 | 0 | 0 | 0 | 0.26 | 0.09 | 0 | 3.75 | 0 | 0 | 0.27 | 0.07 | 0 | 3.58 | 0 | 0 | 0 | 0 | 0 | 0 | 0.28 | 0 | 0 | 3.75 | 0 | 0.27 | 0.07 | 0 | 3.58 | 0 | 0 | 0 | 0 | 0 | 0.28 | 0
80.06 | 9 | 28 | 15 | 6494.5 | 0 | 6.85 | 0 | 0 | 0.5 | 0.15 | 0 | 6.92 | 0 | 0 | 0 | 0 | 0 | 0.46 | 0.17 | 0 | 6.92 | 0 | 0 | 0 | 0 | 0 | 0.46 | 0.17 | 0 | 6.76 | 0 | 0 | 0.49 | 0.13 | 0 | 6.35 | 0 | 0 | 0 | 0 | 0 | 0 | 0.47 | 0 | 0 | 6.76 | 0 | 0.49 | 0.13 | 0 | 6.35 | 0 | 0 | 0 | 0 | 0 | 0.47 | 0
78.98 | 9 | 28 | 16 | 6495.5 | 0 | 8.59 | 0 | 0 | 0.62 | 0.19 | 0 | 8.65 | 0 | 0 | 0 | 0 | 0 | 0.57 | 0.21 | 0 | 8.65 | 0 | 0 | 0 | 0 | 0 | 0.57 | 0.21 | 0 | 8.52 | 0 | 0 | 0.61 | 0.16 | 0 | 7.64 | 0 | 0 | 0 | 0 | 0 | 0 | 0.54 | 0.01 | 0 | 8.52 | 0 | 0.61 | 0.16 | 0 | 7.64 | 0 | 0 | 0 | 0 | 0 | 0.54 | 0.01
80.06 | 9 | 28 | 17 | 6496.5 | 0 | 8.67 | 0 | 0 | 0.63 | 0.2 | 0 | 8.73 | 0 | 0 | 0 | 0 | 0 | 0.58 | 0.22 | 0 | 8.73 | 0 | 0 | 0 | 0 | 0 | 0.58 | 0.22 | 0 | 8.62 | 0 | 0 | 0.63 | 0.17 | 0 | 7.51 | 0 | 0 | 0 | 0 | 0 | 0 | 0.54 | 0.01 | 0 | 8.62 | 0 | 0.63 | 0.17 | 0 | 7.51 | 0 | 0 | 0 | 0 | 0 | 0.54 | 0.01
78.98 | 9 | 28 | 18 | 6497.5 | 0 | 7.76 | 0 | 0 | 0.56 | 0.17 | 0 | 7.81 | 0 | 0 | 0 | 0 | 0 | 0.51 | 0.19 | 0 | 7.81 | 0 | 0 | 0 | 0 | 0 | 0.51 | 0.19 | 0 | 7.72 | 0 | 0 | 0.55 | 0.15 | 0 | 6.59 | 0 | 0 | 0 | 0 | 0 | 0 | 0.48 | 0.01 | 0 | 7.72 | 0 | 0.55 | 0.15 | 0 | 6.59 | 0 | 0 | 0 | 0 | 0 | 0.48 | 0.01
77 | 9 | 28 | 19 | 6498.5 | 0 | 6.47 | 0 | 0 | 0.45 | 0.14 | 0 | 6.51 | 0 | 0 | 0 | 0 | 0 | 0.42 | 0.16 | 0 | 6.51 | 0 | 0 | 0 | 0 | 0 | 0.42 | 0.16 | 0 | 6.43 | 0 | 0 | 0.45 | 0.12 | 0 | 5.39 | 0 | 0 | 0 | 0 | 0 | 0 | 0.4 | 0 | 0 | 6.43 | 0 | 0.45 | 0.12 | 0 | 5.39 | 0 | 0 | 0 | 0 | 0 | 0.4 | 0
71.06 | 9 | 28 | 20 | 6499.5 | 0 | 1.95 | 0 | 0 | 0.13 | 0.04 | 0 | 1.99 | 0 | 0 | 0 | 0 | 0 | 0.12 | 0.05 | 0 | 1.99 | 0 | 0 | 0 | 0 | 0 | 0.12 | 0.05 | 0 | 1.93 | 0 | 0 | 0.13 | 0.04 | 0 | 0.99 | 0 | 0 | 0 | 0 | 0 | 0 | 0.08 | 0 | 0 | 1.93 | 0 | 0.13 | 0.04 | 0 | 0.99 | 0 | 0 | 0 | 0 | 0 | 0.08 | 0
69.98 | 9 | 28 | 21 | 6500.5 | 0 | 0.39 | 0 | 0 | 0.03 | 0.01 | 0 | 0.42 | 0 | 0 | 0 | 0 | 0 | 0.03 | 0.01 | 0 | 0.42 | 0 | 0 | 0 | 0 | 0 | 0.03 | 0.01 | 0 | 0.36 | 0 | 0 | 0.02 | 0.01 | 0 | 0.09 | 0 | 0 | 0 | 0 | 0 | 0 | 0.01 | 0 | 0 | 0.36 | 0 | 0.02 | 0.01 | 0 | 0.09 | 0 | 0 | 0 | 0 | 0 | 0.01 | 0
69.08 | 9 | 28 | 22 | 6501.5 | 0 | 0 | 0 | 0 | 0 | 0 | 0 | 0 | 0 | 0 | 0 | 0 | 0 | 0 | 0 | 0 | 0 | 0 | 0 | 0 | 0 | 0 | 0 | 0 | 0 | 0 | 0 | 0 | 0 | 0 | 0 | 0 | 0 | 0 | 0 | 0 | 0 | 0 | 0 | 0 | 0 | 0 | 0 | 0 | 0 | 0 | 0 | 0 | 0 | 0 | 0 | 0 | 0 | 0
66.92 | 9 | 28 | 23 | 6502.5 | 0 | 1.28 | 0 | 0 | 0.08 | 0.03 | 0 | 1.31 | 0 | 0 | 0 | 0 | 0 | 0.08 | 0.03 | 0 | 1.31 | 0 | 0 | 0 | 0 | 0 | 0.08 | 0.03 | 0 | 1.23 | 0 | 0 | 0.08 | 0.02 | 0 | 1.26 | 0 | 0 | 0 | 0 | 0 | 0 | 0.1 | 0 | 0 | 1.23 | 0 | 0.08 | 0.02 | 0 | 1.26 | 0 | 0 | 0 | 0 | 0 | 0.1 | 0
66.92 | 9 | 28 | 24 | 6503.5 | 0 | 1.19 | 0 | 0 | 0.08 | 0.03 | 0 | 1.22 | 0 | 0 | 0 | 0 | 0 | 0.08 | 0.03 | 0 | 1.22 | 0 | 0 | 0 | 0 | 0 | 0.08 | 0.03 | 0 | 1.17 | 0 | 0 | 0.08 | 0.02 | 0 | 1.02 | 0 | 0 | 0 | 0 | 0 | 0 | 0.08 | 0 | 0 | 1.17 | 0 | 0.08 | 0.02 | 0 | 1.02 | 0 | 0 | 0 | 0 | 0 | 0.08 | 0
64.94 | 9 | 29 | 1 | 6504.5 | 0 | 0.46 | 0 | 0 | 0.03 | 0.01 | 0 | 0.48 | 0 | 0 | 0 | 0 | 0 | 0.03 | 0.01 | 0 | 0.48 | 0 | 0 | 0 | 0 | 0 | 0.03 | 0.01 | 0 | 0.43 | 0 | 0 | 0.03 | 0.01 | 0 | 0.27 | 0 | 0 | 0 | 0 | 0 | 0 | 0.02 | 0 | 0 | 0.43 | 0 | 0.03 | 0.01 | 0 | 0.27 | 0 | 0 | 0 | 0 | 0 | 0.02 | 0
64.04 | 9 | 29 | 2 | 6505.5 | 0 | 0 | 0 | 0 | 0 | 0 | 0 | 0 | 0 | 0 | 0 | 0 | 0 | 0 | 0 | 0 | 0 | 0 | 0 | 0 | 0 | 0 | 0 | 0 | 0 | 0 | 0 | 0 | 0 | 0 | 0 | 0 | 0 | 0 | 0 | 0 | 0 | 0 | 0 | 0 | 0 | 0 | 0 | 0 | 0 | 0 | 0 | 0 | 0 | 0 | 0 | 0 | 0 | 0
62.96 | 9 | 29 | 3 | 6506.5 | 0 | 0 | 0 | 0 | 0 | 0 | 0 | 0 | 0 | 0 | 0 | 0 | 0 | 0 | 0 | 0 | 0 | 0 | 0 | 0 | 0 | 0 | 0 | 0 | 0 | 0 | 0 | 0 | 0 | 0 | 0 | 0 | 0 | 0 | 0 | 0 | 0 | 0 | 0 | 0 | 0 | 0 | 0 | 0 | 0 | 0 | 0 | 0 | 0 | 0 | 0 | 0 | 0 | 0
62.96 | 9 | 29 | 4 | 6507.5 | 0 | 0 | 0 | 0 | 0 | 0 | 0 | 0 | 0 | 0 | 0 | 0 | 0 | 0 | 0 | 0 | 0 | 0 | 0 | 0 | 0 | 0 | 0 | 0 | 0 | 0 | 0 | 0 | 0 | 0 | 0 | 0 | 0 | 0 | 0 | 0 | 0 | 0 | 0 | 0 | 0 | 0 | 0 | 0 | 0 | 0 | 0 | 0 | 0 | 0 | 0 | 0 | 0 | 0
64.94 | 9 | 29 | 5 | 6508.5 | 0 | 0 | 0 | 0 | 0 | 0 | 0 | 0 | 0 | 0 | 0 | 0 | 0 | 0 | 0 | 0 | 0 | 0 | 0 | 0 | 0 | 0 | 0 | 0 | 0 | 0 | 0 | 0 | 0 | 0 | 0 | 0 | 0 | 0 | 0 | 0 | 0 | 0 | 0 | 0 | 0 | 0 | 0 | 0 | 0 | 0 | 0 | 0 | 0 | 0 | 0 | 0 | 0 | 0
64.04 | 9 | 29 | 6 | 6509.5 | 0 | 0 | 0 | 0 | 0 | 0 | 0 | 0 | 0 | 0 | 0 | 0 | 0 | 0 | 0 | 0 | 0 | 0 | 0 | 0 | 0 | 0 | 0 | 0 | 0 | 0 | 0 | 0 | 0 | 0 | 0 | 0 | 0 | 0 | 0 | 0 | 0 | 0 | 0 | 0 | 0 | 0 | 0 | 0 | 0 | 0 | 0 | 0 | 0 | 0 | 0 | 0 | 0 | 0
64.04 | 9 | 29 | 7 | 6510.5 | 0 | 0 | 0 | 0 | 0 | 0 | 0 | 0 | 0 | 0 | 0 | 0 | 0 | 0 | 0 | 0 | 0 | 0 | 0 | 0 | 0 | 0 | 0 | 0 | 0 | 0 | 0 | 0 | 0 | 0 | 0 | 0 | 0 | 0 | 0 | 0 | 0 | 0 | 0 | 0 | 0 | 0 | 0 | 0 | 0 | 0 | 0 | 0 | 0 | 0 | 0 | 0 | 0 | 0
64.04 | 9 | 29 | 8 | 6511.5 | 0 | 0 | 0 | 0 | 0 | 0 | 0 | 0 | 0 | 0 | 0 | 0 | 0 | 0 | 0 | 0 | 0 | 0 | 0 | 0 | 0 | 0 | 0 | 0 | 0 | 0 | 0 | 0 | 0 | 0 | 0 | 0 | 0 | 0 | 0 | 0 | 0 | 0 | 0 | 0 | 0 | 0 | 0 | 0 | 0 | 0 | 0 | 0 | 0 | 0 | 0 | 0 | 0 | 0
64.94 | 9 | 29 | 9 | 6512.5 | 0 | 0 | 0 | 0 | 0 | 0 | 0 | 0 | 0 | 0 | 0 | 0 | 0 | 0 | 0 | 0 | 0 | 0 | 0 | 0 | 0 | 0 | 0 | 0 | 0 | 0 | 0 | 0 | 0 | 0 | 0 | 0 | 0 | 0 | 0 | 0 | 0 | 0 | 0 | 0 | 0 | 0 | 0 | 0 | 0 | 0 | 0 | 0 | 0 | 0 | 0 | 0 | 0 | 0
66.02 | 9 | 29 | 10 | 6513.5 | 0 | 0 | 0 | 0 | 0 | 0 | 0 | 0 | 0 | 0 | 0 | 0 | 0 | 0 | 0 | 0 | 0 | 0 | 0 | 0 | 0 | 0 | 0 | 0 | 0 | 0 | 0 | 0 | 0 | 0 | 0 | 0 | 0 | 0 | 0 | 0 | 0 | 0 | 0 | 0 | 0 | 0 | 0 | 0 | 0 | 0 | 0 | 0 | 0 | 0 | 0 | 0 | 0 | 0
68 | 9 | 29 | 11 | 6514.5 | 0 | 0 | 0 | 0 | 0 | 0 | 0 | 0 | 0 | 0 | 0 | 0 | 0 | 0 | 0 | 0 | 0 | 0 | 0 | 0 | 0 | 0 | 0 | 0 | 0 | 0 | 0 | 0 | 0 | 0 | 0 | 0 | 0 | 0 | 0 | 0 | 0 | 0 | 0 | 0 | 0 | 0 | 0 | 0 | 0 | 0 | 0 | 0 | 0 | 0 | 0 | 0 | 0 | 0
68 | 9 | 29 | 12 | 6515.5 | 0 | 0 | 0 | 0 | 0 | 0 | 0 | 0 | 0 | 0 | 0 | 0 | 0 | 0 | 0 | 0 | 0 | 0 | 0 | 0 | 0 | 0 | 0 | 0 | 0 | 0 | 0 | 0 | 0 | 0 | 0 | 0 | 0 | 0 | 0 | 0 | 0 | 0 | 0 | 0 | 0 | 0 | 0 | 0 | 0 | 0 | 0 | 0 | 0 | 0 | 0 | 0 | 0 | 0
64.94 | 9 | 29 | 13 | 6516.5 | 0 | 0 | 0 | 0 | 0 | 0 | 0 | 0 | 0 | 0 | 0 | 0 | 0 | 0 | 0 | 0 | 0 | 0 | 0 | 0 | 0 | 0 | 0 | 0 | 0 | 0 | 0 | 0 | 0 | 0 | 0 | 0 | 0 | 0 | 0 | 0 | 0 | 0 | 0 | 0 | 0 | 0 | 0 | 0 | 0 | 0 | 0 | 0 | 0 | 0 | 0 | 0 | 0 | 0
64.94 | 9 | 29 | 14 | 6517.5 | 0 | 0 | 0 | 0 | 0 | 0 | 0 | 0 | 0 | 0 | 0 | 0 | 0 | 0 | 0 | 0 | 0 | 0 | 0 | 0 | 0 | 0 | 0 | 0 | 0 | 0 | 0 | 0 | 0 | 0 | 0 | 0 | 0 | 0 | 0 | 0 | 0 | 0 | 0 | 0 | 0 | 0 | 0 | 0 | 0 | 0 | 0 | 0 | 0 | 0 | 0 | 0 | 0 | 0
66.02 | 9 | 29 | 15 | 6518.5 | 0 | 0 | 0 | 0 | 0 | 0 | 0 | 0 | 0 | 0 | 0 | 0 | 0 | 0 | 0 | 0 | 0 | 0 | 0 | 0 | 0 | 0 | 0 | 0 | 0 | 0 | 0 | 0 | 0 | 0 | 0 | 0 | 0 | 0 | 0 | 0 | 0 | 0 | 0 | 0 | 0 | 0 | 0 | 0 | 0 | 0 | 0 | 0 | 0 | 0 | 0 | 0 | 0 | 0
64.94 | 9 | 29 | 16 | 6519.5 | 0 | 0 | 0 | 0 | 0 | 0 | 0 | 0 | 0 | 0 | 0 | 0 | 0 | 0 | 0 | 0 | 0 | 0 | 0 | 0 | 0 | 0 | 0 | 0 | 0 | 0 | 0 | 0 | 0 | 0 | 0 | 0 | 0 | 0 | 0 | 0 | 0 | 0 | 0 | 0 | 0 | 0 | 0 | 0 | 0 | 0 | 0 | 0 | 0 | 0 | 0 | 0 | 0 | 0
64.94 | 9 | 29 | 17 | 6520.5 | 0 | 0 | 0 | 0 | 0 | 0 | 0 | 0 | 0 | 0 | 0 | 0 | 0 | 0 | 0 | 0 | 0 | 0 | 0 | 0 | 0 | 0 | 0 | 0 | 0 | 0 | 0 | 0 | 0 | 0 | 0 | 0 | 0 | 0 | 0 | 0 | 0 | 0 | 0 | 0 | 0 | 0 | 0 | 0 | 0 | 0 | 0 | 0 | 0 | 0 | 0 | 0 | 0 | 0
64.94 | 9 | 29 | 18 | 6521.5 | 0 | 0 | 0 | 0 | 0 | 0 | 0 | 0 | 0 | 0 | 0 | 0 | 0 | 0 | 0 | 0 | 0 | 0 | 0 | 0 | 0 | 0 | 0 | 0 | 0 | 0 | 0 | 0 | 0 | 0 | 0 | 0 | 0 | 0 | 0 | 0 | 0 | 0 | 0 | 0 | 0 | 0 | 0 | 0 | 0 | 0 | 0 | 0 | 0 | 0 | 0 | 0 | 0 | 0
64.94 | 9 | 29 | 19 | 6522.5 | 0 | 0.17 | 0 | 0 | 0.01 | 0 | 0 | 0.2 | 0 | 0 | 0 | 0 | 0 | 0.01 | 0.01 | 0 | 0.2 | 0 | 0 | 0 | 0 | 0 | 0.01 | 0.01 | 0 | 0.12 | 0 | 0 | 0.01 | 0 | 0 | 0.18 | 0 | 0 | 0 | 0 | 0 | 0 | 0.02 | 0 | 0 | 0.12 | 0 | 0.01 | 0 | 0 | 0.18 | 0 | 0 | 0 | 0 | 0 | 0.02 | 0
66.02 | 9 | 29 | 20 | 6523.5 | 0 | 0 | 0 | 0 | 0 | 0 | 0 | 0 | 0 | 0 | 0 | 0 | 0 | 0 | 0 | 0 | 0 | 0 | 0 | 0 | 0 | 0 | 0 | 0 | 0 | 0 | 0 | 0 | 0 | 0 | 0 | 0 | 0 | 0 | 0 | 0 | 0 | 0 | 0 | 0 | 0 | 0 | 0 | 0 | 0 | 0 | 0 | 0 | 0 | 0 | 0 | 0 | 0 | 0
66.02 | 9 | 29 | 21 | 6524.5 | 0 | 0 | 0 | 0 | 0 | 0 | 0 | 0 | 0 | 0 | 0 | 0 | 0 | 0 | 0 | 0 | 0 | 0 | 0 | 0 | 0 | 0 | 0 | 0 | 0 | 0 | 0 | 0 | 0 | 0 | 0 | 0 | 0 | 0 | 0 | 0 | 0 | 0 | 0 | 0 | 0 | 0 | 0 | 0 | 0 | 0 | 0 | 0 | 0 | 0 | 0 | 0 | 0 | 0
66.02 | 9 | 29 | 22 | 6525.5 | 0 | 0 | 0 | 0 | 0 | 0 | 0 | 0 | 0 | 0 | 0 | 0 | 0 | 0 | 0 | 0 | 0 | 0 | 0 | 0 | 0 | 0 | 0 | 0 | 0 | 0 | 0 | 0 | 0 | 0 | 0 | 0 | 0 | 0 | 0 | 0 | 0 | 0 | 0 | 0 | 0 | 0 | 0 | 0 | 0 | 0 | 0 | 0 | 0 | 0 | 0 | 0 | 0 | 0
66.92 | 9 | 29 | 23 | 6526.5 | 0 | 0 | 0 | 0 | 0 | 0 | 0 | 0 | 0 | 0 | 0 | 0 | 0 | 0 | 0 | 0 | 0 | 0 | 0 | 0 | 0 | 0 | 0 | 0 | 0 | 0 | 0 | 0 | 0 | 0 | 0 | 0 | 0 | 0 | 0 | 0 | 0 | 0 | 0 | 0 | 0 | 0 | 0 | 0 | 0 | 0 | 0 | 0 | 0 | 0 | 0 | 0 | 0 | 0
64.04 | 9 | 29 | 24 | 6527.5 | 0 | 0 | 0 | 0 | 0 | 0 | 0 | 0 | 0 | 0 | 0 | 0 | 0 | 0 | 0 | 0 | 0 | 0 | 0 | 0 | 0 | 0 | 0 | 0 | 0 | 0 | 0 | 0 | 0 | 0 | 0 | 0 | 0 | 0 | 0 | 0 | 0 | 0 | 0 | 0 | 0 | 0 | 0 | 0 | 0 | 0 | 0 | 0 | 0 | 0 | 0 | 0 | 0 | 0
64.04 | 9 | 30 | 1 | 6528.5 | 0 | 0 | 0 | 0 | 0 | 0 | 0 | 0 | 0 | 0 | 0 | 0 | 0 | 0 | 0 | 0 | 0 | 0 | 0 | 0 | 0 | 0 | 0 | 0 | 0 | 0 | 0 | 0 | 0 | 0 | 0 | 0 | 0 | 0 | 0 | 0 | 0 | 0 | 0 | 0 | 0 | 0 | 0 | 0 | 0 | 0 | 0 | 0 | 0 | 0 | 0 | 0 | 0 | 0
64.04 | 9 | 30 | 2 | 6529.5 | 0 | 0 | 0 | 0 | 0 | 0 | 0 | 0 | 0 | 0 | 0 | 0 | 0 | 0 | 0 | 0 | 0 | 0 | 0 | 0 | 0 | 0 | 0 | 0 | 0 | 0 | 0 | 0 | 0 | 0 | 0 | 0 | 0 | 0 | 0 | 0 | 0 | 0 | 0 | 0 | 0 | 0 | 0 | 0 | 0 | 0 | 0 | 0 | 0 | 0 | 0 | 0 | 0 | 0
64.04 | 9 | 30 | 3 | 6530.5 | 0 | 0 | 0 | 0 | 0 | 0 | 0 | 0 | 0 | 0 | 0 | 0 | 0 | 0 | 0 | 0 | 0 | 0 | 0 | 0 | 0 | 0 | 0 | 0 | 0 | 0 | 0 | 0 | 0 | 0 | 0 | 0 | 0 | 0 | 0 | 0 | 0 | 0 | 0 | 0 | 0 | 0 | 0 | 0 | 0 | 0 | 0 | 0 | 0 | 0 | 0 | 0 | 0 | 0
64.04 | 9 | 30 | 4 | 6531.5 | 0 | 0 | 0 | 0 | 0 | 0 | 0 | 0 | 0 | 0 | 0 | 0 | 0 | 0 | 0 | 0 | 0 | 0 | 0 | 0 | 0 | 0 | 0 | 0 | 0 | 0 | 0 | 0 | 0 | 0 | 0 | 0 | 0 | 0 | 0 | 0 | 0 | 0 | 0 | 0 | 0 | 0 | 0 | 0 | 0 | 0 | 0 | 0 | 0 | 0 | 0 | 0 | 0 | 0
64.04 | 9 | 30 | 5 | 6532.5 | 0 | 0 | 0 | 0 | 0 | 0 | 0 | 0 | 0 | 0 | 0 | 0 | 0 | 0 | 0 | 0 | 0 | 0 | 0 | 0 | 0 | 0 | 0 | 0 | 0 | 0 | 0 | 0 | 0 | 0 | 0 | 0 | 0 | 0 | 0 | 0 | 0 | 0 | 0 | 0 | 0 | 0 | 0 | 0 | 0 | 0 | 0 | 0 | 0 | 0 | 0 | 0 | 0 | 0
64.04 | 9 | 30 | 6 | 6533.5 | 0 | 0 | 0 | 0 | 0 | 0 | 0 | 0 | 0 | 0 | 0 | 0 | 0 | 0 | 0 | 0 | 0 | 0 | 0 | 0 | 0 | 0 | 0 | 0 | 0 | 0 | 0 | 0 | 0 | 0 | 0 | 0 | 0 | 0 | 0 | 0 | 0 | 0 | 0 | 0 | 0 | 0 | 0 | 0 | 0 | 0 | 0 | 0 | 0 | 0 | 0 | 0 | 0 | 0
64.04 | 9 | 30 | 7 | 6534.5 | 0 | 0 | 0 | 0 | 0 | 0 | 0 | 0 | 0 | 0 | 0 | 0 | 0 | 0 | 0 | 0 | 0 | 0 | 0 | 0 | 0 | 0 | 0 | 0 | 0 | 0 | 0 | 0 | 0 | 0 | 0 | 0 | 0 | 0 | 0 | 0 | 0 | 0 | 0 | 0 | 0 | 0 | 0 | 0 | 0 | 0 | 0 | 0 | 0 | 0 | 0 | 0 | 0 | 0
64.94 | 9 | 30 | 8 | 6535.5 | 0 | 0 | 0 | 0 | 0 | 0 | 0 | 0 | 0 | 0 | 0 | 0 | 0 | 0 | 0 | 0 | 0 | 0 | 0 | 0 | 0 | 0 | 0 | 0 | 0 | 0 | 0 | 0 | 0 | 0 | 0 | 0 | 0 | 0 | 0 | 0 | 0 | 0 | 0 | 0 | 0 | 0 | 0 | 0 | 0 | 0 | 0 | 0 | 0 | 0 | 0 | 0 | 0 | 0
66.02 | 9 | 30 | 9 | 6536.5 | 0 | 0 | 0 | 0 | 0 | 0 | 0 | 0 | 0 | 0 | 0 | 0 | 0 | 0 | 0 | 0 | 0 | 0 | 0 | 0 | 0 | 0 | 0 | 0 | 0 | 0 | 0 | 0 | 0 | 0 | 0 | 0 | 0 | 0 | 0 | 0 | 0 | 0 | 0 | 0 | 0 | 0 | 0 | 0 | 0 | 0 | 0 | 0 | 0 | 0 | 0 | 0 | 0 | 0
68 | 9 | 30 | 10 | 6537.5 | 0 | 0 | 0 | 0 | 0 | 0 | 0 | 0 | 0 | 0 | 0 | 0 | 0 | 0 | 0 | 0 | 0 | 0 | 0 | 0 | 0 | 0 | 0 | 0 | 0 | 0 | 0 | 0 | 0 | 0 | 0 | 0 | 0 | 0 | 0 | 0 | 0 | 0 | 0 | 0 | 0 | 0 | 0 | 0 | 0 | 0 | 0 | 0 | 0 | 0 | 0 | 0 | 0 | 0
71.06 | 9 | 30 | 11 | 6538.5 | 0 | 0 | 0 | 0 | 0 | 0 | 0 | 0 | 0 | 0 | 0 | 0 | 0 | 0 | 0 | 0 | 0 | 0 | 0 | 0 | 0 | 0 | 0 | 0 | 0 | 0 | 0 | 0 | 0 | 0 | 0 | 0 | 0 | 0 | 0 | 0 | 0 | 0 | 0 | 0 | 0 | 0 | 0 | 0 | 0 | 0 | 0 | 0 | 0 | 0 | 0 | 0 | 0 | 0
71.96 | 9 | 30 | 12 | 6539.5 | 0 | 0 | 0 | 0 | 0 | 0 | 0 | 0 | 0 | 0 | 0 | 0 | 0 | 0 | 0 | 0 | 0 | 0 | 0 | 0 | 0 | 0 | 0 | 0 | 0 | 0 | 0 | 0 | 0 | 0 | 0 | 0 | 0 | 0 | 0 | 0 | 0 | 0 | 0 | 0 | 0 | 0 | 0 | 0 | 0 | 0 | 0 | 0 | 0 | 0 | 0 | 0 | 0 | 0
75.02 | 9 | 30 | 13 | 6540.5 | 0 | 0.73 | 0 | 0 | 0.06 | 0.02 | 0 | 0.77 | 0 | 0 | 0 | 0 | 0 | 0.06 | 0.02 | 0 | 0.77 | 0 | 0 | 0 | 0 | 0 | 0.06 | 0.02 | 0 | 0.65 | 0 | 0 | 0.05 | 0.01 | 0 | 0.72 | 0 | 0 | 0 | 0 | 0 | 0 | 0.07 | 0 | 0 | 0.65 | 0 | 0.05 | 0.01 | 0 | 0.72 | 0 | 0 | 0 | 0 | 0 | 0.07 | 0
75.92 | 9 | 30 | 14 | 6541.5 | 0 | 1.76 | 0 | 0 | 0.16 | 0.05 | 0 | 1.79 | 0 | 0 | 0 | 0 | 0 | 0.15 | 0.05 | 0 | 1.79 | 0 | 0 | 0 | 0 | 0 | 0.15 | 0.05 | 0 | 1.71 | 0 | 0 | 0.15 | 0.04 | 0 | 1.7 | 0 | 0 | 0 | 0 | 0 | 0 | 0.17 | 0 | 0 | 1.71 | 0 | 0.15 | 0.04 | 0 | 1.7 | 0 | 0 | 0 | 0 | 0 | 0.17 | 0
78.08 | 9 | 30 | 15 | 6542.5 | 0 | 3.35 | 0 | 0 | 0.32 | 0.1 | 0 | 3.4 | 0 | 0 | 0 | 0 | 0 | 0.29 | 0.11 | 0 | 3.4 | 0 | 0 | 0 | 0 | 0 | 0.29 | 0.11 | 0 | 3.26 | 0 | 0 | 0.31 | 0.08 | 0 | 3.14 | 0 | 0 | 0 | 0 | 0 | 0 | 0.31 | 0 | 0 | 3.26 | 0 | 0.31 | 0.08 | 0 | 3.14 | 0 | 0 | 0 | 0 | 0 | 0.31 | 0
75.92 | 9 | 30 | 16 | 6543.5 | 0 | 4.54 | 0 | 0 | 0.41 | 0.13 | 0 | 4.58 | 0 | 0 | 0 | 0 | 0 | 0.38 | 0.15 | 0 | 4.58 | 0 | 0 | 0 | 0 | 0 | 0.38 | 0.15 | 0 | 4.47 | 0 | 0 | 0.41 | 0.11 | 0 | 4.09 | 0 | 0 | 0 | 0 | 0 | 0 | 0.39 | 0 | 0 | 4.47 | 0 | 0.41 | 0.11 | 0 | 4.09 | 0 | 0 | 0 | 0 | 0 | 0.39 | 0
71.06 | 9 | 30 | 17 | 6544.5 | 0 | 3.93 | 0 | 0 | 0.34 | 0.11 | 0 | 3.97 | 0 | 0 | 0 | 0 | 0 | 0.31 | 0.12 | 0 | 3.97 | 0 | 0 | 0 | 0 | 0 | 0.31 | 0.12 | 0 | 3.89 | 0 | 0 | 0.33 | 0.1 | 0 | 3.31 | 0 | 0 | 0 | 0 | 0 | 0 | 0.31 | 0 | 0 | 3.89 | 0 | 0.33 | 0.1 | 0 | 3.31 | 0 | 0 | 0 | 0 | 0 | 0.31 | 0
73.04 | 9 | 30 | 18 | 6545.5 | 0 | 3.82 | 0 | 0 | 0.33 | 0.11 | 0 | 3.85 | 0 | 0 | 0 | 0 | 0 | 0.31 | 0.12 | 0 | 3.85 | 0 | 0 | 0 | 0 | 0 | 0.31 | 0.12 | 0 | 3.78 | 0 | 0 | 0.33 | 0.09 | 0 | 3.29 | 0 | 0 | 0 | 0 | 0 | 0 | 0.31 | 0 | 0 | 3.78 | 0 | 0.33 | 0.09 | 0 | 3.29 | 0 | 0 | 0 | 0 | 0 | 0.31 | 0
69.98 | 9 | 30 | 19 | 6546.5 | 0 | 3.29 | 0 | 0 | 0.28 | 0.09 | 0 | 3.32 | 0 | 0 | 0 | 0 | 0 | 0.26 | 0.1 | 0 | 3.32 | 0 | 0 | 0 | 0 | 0 | 0.26 | 0.1 | 0 | 3.26 | 0 | 0 | 0.27 | 0.08 | 0 | 2.77 | 0 | 0 | 0 | 0 | 0 | 0 | 0.25 | 0 | 0 | 3.26 | 0 | 0.27 | 0.08 | 0 | 2.77 | 0 | 0 | 0 | 0 | 0 | 0.25 | 0
64.94 | 9 | 30 | 20 | 6547.5 | 0 | 1.97 | 0 | 0 | 0.16 | 0.05 | 0 | 2 | 0 | 0 | 0 | 0 | 0 | 0.15 | 0.06 | 0 | 2 | 0 | 0 | 0 | 0 | 0 | 0.15 | 0.06 | 0 | 1.94 | 0 | 0 | 0.15 | 0.05 | 0 | 1.51 | 0 | 0 | 0 | 0 | 0 | 0 | 0.14 | 0 | 0 | 1.94 | 0 | 0.15 | 0.05 | 0 | 1.51 | 0 | 0 | 0 | 0 | 0 | 0.14 | 0
62.96 | 9 | 30 | 21 | 6548.5 | 0 | 1.15 | 0 | 0 | 0.09 | 0.03 | 0 | 1.17 | 0 | 0 | 0 | 0 | 0 | 0.08 | 0.03 | 0 | 1.17 | 0 | 0 | 0 | 0 | 0 | 0.08 | 0.03 | 0 | 1.12 | 0 | 0 | 0.09 | 0.03 | 0 | 0.87 | 0 | 0 | 0 | 0 | 0 | 0 | 0.08 | 0 | 0 | 1.12 | 0 | 0.09 | 0.03 | 0 | 0.87 | 0 | 0 | 0 | 0 | 0 | 0.08 | 0
60.08 | 9 | 30 | 22 | 6549.5 | 0 | 0.13 | 0 | 0 | 0.01 | 0 | 0 | 0.15 | 0 | 0 | 0 | 0 | 0 | 0.01 | 0 | 0 | 0.15 | 0 | 0 | 0 | 0 | 0 | 0.01 | 0 | 0 | 0.11 | 0 | 0 | 0.01 | 0 | 0 | 0 | 0 | 0 | 0 | 0 | 0 | 0 | 0 | 0 | 0 | 0.11 | 0 | 0.01 | 0 | 0 | 0 | 0 | 0 | 0 | 0 | 0 | 0 | 0
57.38 | 9 | 30 | 23 | 6550.5 | 0 | 0 | 0 | 0 | 0 | 0 | 0 | 0 | 0 | 0 | 0 | 0 | 0 | 0 | 0 | 0 | 0 | 0 | 0 | 0 | 0 | 0 | 0 | 0 | 0 | 0 | 0 | 0 | 0 | 0 | 0 | 0 | 0 | 0 | 0 | 0 | 0 | 0 | 0 | 0 | 0 | 0 | 0 | 0 | 0 | 0 | 0 | 0 | 0 | 0 | 0 | 0 | 0 | 0
54.68 | 9 | 30 | 24 | 6551.5 | 0 | 0 | 0 | 0 | 0 | 0 | 0 | 0 | 0 | 0 | 0 | 0 | 0 | 0 | 0 | 0 | 0 | 0 | 0 | 0 | 0 | 0 | 0 | 0 | 0 | 0 | 0 | 0 | 0 | 0 | 0 | 0 | 0 | 0 | 0 | 0 | 0 | 0 | 0 | 0 | 0 | 0 | 0 | 0 | 0 | 0 | 0 | 0 | 0 | 0 | 0 | 0 | 0 | 0
51.98 | 10 | 1 | 1 | 6552.5 | 0 | 0 | 0 | 0 | 0 | 0 | 0 | 0 | 0 | 0 | 0 | 0 | 0 | 0 | 0 | 0 | 0 | 0 | 0 | 0 | 0 | 0 | 0 | 0 | 0 | 0 | 0 | 0 | 0 | 0 | 0 | 0 | 0 | 0 | 0 | 0 | 0 | 0 | 0 | 0 | 0 | 0 | 0 | 0 | 0 | 0 | 0 | 0 | 0 | 0 | 0 | 0 | 0 | 0
49.1 | 10 | 1 | 2 | 6553.5 | 0 | 0 | 0 | 0 | 0.05 | 0 | 0 | 0 | 0 | 0 | 0 | 0.05 | 0 | 0 | 0 | 0 | 0 | 0 | 0 | 0 | 0.05 | 0 | 0 | 0 | 0 | 0 | 0 | 0 | 0.05 | 0 | 0 | 0 | 0 | 0 | 0 | 0 | 0 | 0 | 0 | 0 | 0 | 0 | 0 | 0.05 | 0 | 0 | 0 | 0 | 0 | 0 | 0 | 0 | 0 | 0
46.4 | 10 | 1 | 3 | 6554.5 | 0 | 0 | 0 | 0 | 0.05 | 0 | 0 | 0 | 0 | 0 | 0 | 0.05 | 0 | 0 | 0 | 0 | 0 | 0 | 0 | 0 | 0.05 | 0 | 0 | 0 | 0 | 0 | 0 | 0 | 0.05 | 0 | 0 | 0 | 0 | 0 | 0 | 0 | 0 | 0 | 0 | 0 | 0 | 0 | 0 | 0.05 | 0 | 0 | 0 | 0 | 0 | 0 | 0 | 0 | 0 | 0
43.7 | 10 | 1 | 4 | 6555.5 | 0 | 0 | 0 | 0 | 0.05 | 0 | 0 | 0 | 0 | 0 | 0 | 0.05 | 0 | 0 | 0 | 0 | 0 | 0 | 0 | 0 | 0.05 | 0 | 0 | 0 | 0 | 0 | 0 | 0 | 0.05 | 0 | 0 | 0 | 0 | 0 | 0 | 0 | 0 | 0 | 0 | 0 | 0 | 0 | 0 | 0.05 | 0 | 0 | 0 | 0 | 0 | 0 | 0 | 0 | 0 | 0
41 | 10 | 1 | 5 | 6556.5 | 0.65 | 0 | 0.77 | 0.01 | 0.05 | 0 | 0.59 | 0 | 0 | 0.00059 | 0 | 0.1 | 0 | 0 | 0 | 0.59 | 0 | 0 | 0.00059 | 0 | 0.1 | 0 | 0 | 0 | 0.76 | 0 | 1.06 | 0 | 0.05 | 0 | 0.72 | 0 | 0 | 0.00072 | 0 | 0.07 | 0.23884 | 0 | 0 | 0 | 0.76 | 0 | 0.22 | 0.05 | 0 | 0.72 | 0 | 0 | 0.00072 | 0 | 0.07 | 0 | 0 | 0
39.92 | 10 | 1 | 6 | 6557.5 | 1.94 | 0 | 2.33 | 0.02 | 0.05 | 0 | 1.81 | 0 | 0 | 0.00181 | 0 | 0.25 | 0.01 | 0 | 0 | 1.81 | 0 | 0 | 0.00181 | 0 | 0.25 | 0.01 | 0 | 0 | 2.07 | 0 | 2.86 | 0 | 0.05 | 0 | 2.01 | 0 | 0 | 0.00201 | 0 | 0.22 | 0.75064 | 0 | 0 | 0 | 2.07 | 0 | 0.61 | 0.05 | 0 | 2.01 | 0 | 0 | 0.00201 | 0 | 0.22 | 0 | 0 | 0
39.92 | 10 | 1 | 7 | 6558.5 | 3.36 | 0 | 4.01 | 0.03 | 0.05 | 0 | 3.3 | 0 | 0 | 0.0033 | 0 | 0.42 | 0.03 | 0 | 0 | 3.3 | 0 | 0 | 0.0033 | 0 | 0.42 | 0.03 | 0 | 0 | 3.32 | 0 | 4.58 | 0 | 0.05 | 0 | 3.29 | 0 | 0 | 0.00329 | 0 | 0.34 | 1.1601 | 0 | 0 | 0 | 3.32 | 0 | 0.97 | 0.05 | 0 | 3.29 | 0 | 0 | 0.00329 | 0 | 0.34 | 0 | 0 | 0
41 | 10 | 1 | 8 | 6559.5 | 3.85 | 0 | 4.6 | 0.03 | 0.05 | 0 | 4.04 | 0 | 0 | 0.00404 | 0 | 0.4 | 0.02 | 0 | 0 | 4.04 | 0 | 0 | 0.00404 | 0 | 0.4 | 0.02 | 0 | 0 | 3.56 | 0 | 4.91 | 0 | 0.05 | 0 | 3.53 | 0 | 0 | 0.00353 | 0 | 0.33 | 1.126 | 0 | 0 | 0 | 3.56 | 0 | 1.04 | 0.05 | 0 | 3.53 | 0 | 0 | 0.00353 | 0 | 0.33 | 0 | 0 | 0
44.06 | 10 | 1 | 9 | 6560.5 | 4.17 | 0 | 4.99 | 0.04 | 0.05 | 0 | 4.44 | 0 | 0 | 0.00444 | 0 | 0.42 | 0.03 | 0 | 0 | 4.44 | 0 | 0 | 0.00444 | 0 | 0.42 | 0.03 | 0 | 0 | 3.77 | 0 | 5.2 | 0 | 0.05 | 0 | 3.74 | 0 | 0 | 0.00374 | 0 | 0.33 | 1.126 | 0 | 0 | 0 | 3.77 | 0 | 1.11 | 0.05 | 0 | 3.74 | 0 | 0 | 0.00374 | 0 | 0.33 | 0 | 0 | 0
46.94 | 10 | 1 | 10 | 6561.5 | 3 | 0 | 3.61 | 0.03 | 0.05 | 0 | 3.32 | 0 | 0 | 0.00332 | 0 | 0.32 | 0.02 | 0 | 0 | 3.32 | 0 | 0 | 0.00332 | 0 | 0.32 | 0.02 | 0 | 0 | 2.47 | 0 | 3.4 | 0 | 0.05 | 0 | 2.44 | 0 | 0 | 0.00244 | 0 | 0.22 | 0.75064 | 0 | 0 | 0 | 2.47 | 0 | 0.72 | 0.05 | 0 | 2.44 | 0 | 0 | 0.00244 | 0 | 0.22 | 0 | 0 | 0
51.98 | 10 | 1 | 11 | 6562.5 | 0.8 | 0 | 0.97 | 0.01 | 0 | 0 | 1.05 | 0 | 0 | 0.00105 | 0 | 0.09 | 0.01 | 0 | 0 | 1.05 | 0 | 0 | 0.00105 | 0 | 0.09 | 0.01 | 0 | 0 | 0.38 | 0 | 0.52 | 0 | 0 | 0 | 0.34 | 0 | 0 | 0 | 0 | 0.03 | 0.10236 | 0 | 0 | 0 | 0.38 | 0 | 0.11 | 0 | 0 | 0.34 | 0 | 0 | 0 | 0 | 0.03 | 0 | 0 | 0
53.96 | 10 | 1 | 12 | 6563.5 | 0 | 0 | 0 | 0 | 0 | 0 | 0 | 0 | 0 | 0 | 0 | 0 | 0 | 0 | 0 | 0 | 0 | 0 | 0 | 0 | 0 | 0 | 0 | 0 | 0 | 0 | 0 | 0 | 0 | 0 | 0 | 0 | 0 | 0 | 0 | 0 | 0 | 0 | 0 | 0 | 0 | 0 | 0 | 0 | 0 | 0 | 0 | 0 | 0 | 0 | 0 | 0 | 0 | 0
55.94 | 10 | 1 | 13 | 6564.5 | 0 | 0 | 0 | 0 | 0 | 0 | 0 | 0 | 0 | 0 | 0 | 0 | 0 | 0 | 0 | 0 | 0 | 0 | 0 | 0 | 0 | 0 | 0 | 0 | 0 | 0 | 0 | 0 | 0 | 0 | 0 | 0 | 0 | 0 | 0 | 0 | 0 | 0 | 0 | 0 | 0 | 0 | 0 | 0 | 0 | 0 | 0 | 0 | 0 | 0 | 0 | 0 | 0 | 0
55.94 | 10 | 1 | 14 | 6565.5 | 0 | 0 | 0 | 0 | 0 | 0 | 0 | 0 | 0 | 0 | 0 | 0 | 0 | 0 | 0 | 0 | 0 | 0 | 0 | 0 | 0 | 0 | 0 | 0 | 0 | 0 | 0 | 0 | 0 | 0 | 0 | 0 | 0 | 0 | 0 | 0 | 0 | 0 | 0 | 0 | 0 | 0 | 0 | 0 | 0 | 0 | 0 | 0 | 0 | 0 | 0 | 0 | 0 | 0
57.92 | 10 | 1 | 15 | 6566.5 | 0 | 0 | 0 | 0 | 0 | 0 | 0 | 0 | 0 | 0 | 0 | 0 | 0 | 0 | 0 | 0 | 0 | 0 | 0 | 0 | 0 | 0 | 0 | 0 | 0 | 0 | 0 | 0 | 0 | 0 | 0 | 0 | 0 | 0 | 0 | 0 | 0 | 0 | 0 | 0 | 0 | 0 | 0 | 0 | 0 | 0 | 0 | 0 | 0 | 0 | 0 | 0 | 0 | 0
57.02 | 10 | 1 | 16 | 6567.5 | 0 | 0 | 0 | 0 | 0 | 0 | 0 | 0 | 0 | 0 | 0 | 0 | 0 | 0 | 0 | 0 | 0 | 0 | 0 | 0 | 0 | 0 | 0 | 0 | 0 | 0 | 0 | 0 | 0 | 0 | 0 | 0 | 0 | 0 | 0 | 0 | 0 | 0 | 0 | 0 | 0 | 0 | 0 | 0 | 0 | 0 | 0 | 0 | 0 | 0 | 0 | 0 | 0 | 0
59 | 10 | 1 | 17 | 6568.5 | 0 | 0 | 0 | 0 | 0 | 0 | 0 | 0 | 0 | 0 | 0 | 0 | 0 | 0 | 0 | 0 | 0 | 0 | 0 | 0 | 0 | 0 | 0 | 0 | 0 | 0 | 0 | 0 | 0 | 0 | 0 | 0 | 0 | 0 | 0 | 0 | 0 | 0 | 0 | 0 | 0 | 0 | 0 | 0 | 0 | 0 | 0 | 0 | 0 | 0 | 0 | 0 | 0 | 0
55.94 | 10 | 1 | 18 | 6569.5 | 0 | 0 | 0 | 0 | 0 | 0 | 0 | 0 | 0 | 0 | 0 | 0 | 0 | 0 | 0 | 0 | 0 | 0 | 0 | 0 | 0 | 0 | 0 | 0 | 0 | 0 | 0 | 0 | 0 | 0 | 0 | 0 | 0 | 0 | 0 | 0 | 0 | 0 | 0 | 0 | 0 | 0 | 0 | 0 | 0 | 0 | 0 | 0 | 0 | 0 | 0 | 0 | 0 | 0
53.06 | 10 | 1 | 19 | 6570.5 | 0 | 0 | 0 | 0 | 0 | 0 | 0 | 0 | 0 | 0 | 0 | 0 | 0 | 0 | 0 | 0 | 0 | 0 | 0 | 0 | 0 | 0 | 0 | 0 | 0 | 0 | 0 | 0 | 0 | 0 | 0 | 0 | 0 | 0 | 0 | 0 | 0 | 0 | 0 | 0 | 0 | 0 | 0 | 0 | 0 | 0 | 0 | 0 | 0 | 0 | 0 | 0 | 0 | 0
51.08 | 10 | 1 | 20 | 6571.5 | 0 | 0 | 0 | 0 | 0 | 0 | 0 | 0 | 0 | 0 | 0 | 0 | 0 | 0 | 0 | 0 | 0 | 0 | 0 | 0 | 0 | 0 | 0 | 0 | 0 | 0 | 0 | 0 | 0 | 0 | 0 | 0 | 0 | 0 | 0 | 0 | 0 | 0 | 0 | 0 | 0 | 0 | 0 | 0 | 0 | 0 | 0 | 0 | 0 | 0 | 0 | 0 | 0 | 0
48.02 | 10 | 1 | 21 | 6572.5 | 0 | 0 | 0 | 0 | 0.05 | 0 | 0 | 0 | 0 | 0 | 0 | 0.05 | 0 | 0 | 0 | 0 | 0 | 0 | 0 | 0 | 0.05 | 0 | 0 | 0 | 0 | 0 | 0 | 0 | 0.05 | 0 | 0 | 0 | 0 | 0 | 0 | 0 | 0 | 0 | 0 | 0 | 0 | 0 | 0 | 0.05 | 0 | 0 | 0 | 0 | 0 | 0 | 0 | 0 | 0 | 0
46.04 | 10 | 1 | 22 | 6573.5 | 0 | 0 | 0 | 0 | 0.05 | 0 | 0 | 0 | 0 | 0 | 0 | 0.05 | 0 | 0 | 0 | 0 | 0 | 0 | 0 | 0 | 0.05 | 0 | 0 | 0 | 0 | 0 | 0 | 0 | 0.05 | 0 | 0 | 0 | 0 | 0 | 0 | 0 | 0 | 0 | 0 | 0 | 0 | 0 | 0 | 0.05 | 0 | 0 | 0 | 0 | 0 | 0 | 0 | 0 | 0 | 0
44.06 | 10 | 1 | 23 | 6574.5 | 0 | 0 | 0 | 0 | 0.05 | 0 | 0 | 0 | 0 | 0 | 0 | 0.05 | 0 | 0 | 0 | 0 | 0 | 0 | 0 | 0 | 0.05 | 0 | 0 | 0 | 0 | 0 | 0 | 0 | 0.05 | 0 | 0 | 0 | 0 | 0 | 0 | 0 | 0 | 0 | 0 | 0 | 0 | 0 | 0 | 0.05 | 0 | 0 | 0 | 0 | 0 | 0 | 0 | 0 | 0 | 0
44.06 | 10 | 1 | 24 | 6575.5 | 0.73 | 0 | 0.87 | 0.01 | 0.05 | 0 | 0.72 | 0 | 0 | 0.00072 | 0 | 0.11 | 0 | 0 | 0 | 0.72 | 0 | 0 | 0.00072 | 0 | 0.11 | 0 | 0 | 0 | 0.8 | 0 | 1.11 | 0 | 0.05 | 0 | 0.75 | 0 | 0 | 0.00075 | 0 | 0.07 | 0.23884 | 0 | 0 | 0 | 0.8 | 0 | 0.23 | 0.05 | 0 | 0.75 | 0 | 0 | 0.00075 | 0 | 0.07 | 0 | 0 | 0
41 | 10 | 2 | 1 | 6576.5 | 2.39 | 0 | 2.89 | 0.02 | 0.05 | 0 | 2.43 | 0 | 0 | 0.00243 | 0 | 0.26 | 0.01 | 0 | 0 | 2.43 | 0 | 0 | 0.00243 | 0 | 0.26 | 0.01 | 0 | 0 | 2.41 | 0 | 3.32 | 0 | 0.05 | 0 | 2.35 | 0 | 0 | 0.00235 | 0 | 0.23 | 0.78476 | 0 | 0 | 0 | 2.41 | 0 | 0.7 | 0.05 | 0 | 2.35 | 0 | 0 | 0.00235 | 0 | 0.23 | 0 | 0 | 0
39.92 | 10 | 2 | 2 | 6577.5 | 3.53 | 0 | 4.25 | 0.03 | 0.05 | 0 | 3.67 | 0 | 0 | 0.00367 | 0 | 0.44 | 0.03 | 0 | 0 | 3.67 | 0 | 0 | 0.00367 | 0 | 0.44 | 0.03 | 0 | 0 | 3.27 | 0 | 4.51 | 0 | 0.05 | 0 | 3.24 | 0 | 0 | 0.00324 | 0 | 0.33 | 1.126 | 0 | 0 | 0 | 3.27 | 0 | 0.96 | 0.05 | 0 | 3.24 | 0 | 0 | 0.00324 | 0 | 0.33 | 0 | 0 | 0
37.04 | 10 | 2 | 3 | 6578.5 | 4.95 | 0 | 5.95 | 0.04 | 0.05 | 0 | 5.18 | 0 | 0 | 0.00518 | 0 | 0.63 | 0.04 | 0 | 0 | 5.18 | 0 | 0 | 0.00518 | 0 | 0.63 | 0.04 | 0 | 0 | 4.54 | 0 | 6.25 | 0.01 | 0.05 | 0 | 4.48 | 0 | 0 | 0.00448 | 0 | 0.44 | 1.5013 | 0.01 | 0 | 0 | 4.54 | 0 | 1.33 | 0.05 | 0 | 4.48 | 0 | 0 | 0.00448 | 0 | 0.44 | 0.01 | 0 | 0
37.04 | 10 | 2 | 4 | 6579.5 | 6.08 | 0 | 7.33 | 0.05 | 0.05 | 0 | 6.41 | 0 | 0 | 0.00641 | 0 | 0.76 | 0.06 | 0 | 0 | 6.41 | 0 | 0 | 0.00641 | 0 | 0.76 | 0.06 | 0 | 0 | 5.44 | 0 | 7.5 | 0.01 | 0.05 | 0 | 5.39 | 0 | 0 | 0.00539 | 0 | 0.5 | 1.706 | 0.01 | 0 | 0 | 5.44 | 0 | 1.59 | 0.05 | 0 | 5.39 | 0 | 0 | 0.00539 | 0 | 0.5 | 0.01 | 0 | 0
35.06 | 10 | 2 | 5 | 6580.5 | 7.3 | 0 | 8.8 | 0.07 | 0.05 | 0 | 7.7 | 0 | 0 | 0.0077 | 0 | 0.93 | 0.07 | 0 | 0 | 7.7 | 0 | 0 | 0.0077 | 0 | 0.93 | 0.07 | 0 | 0 | 6.46 | 0 | 8.9 | 0.01 | 0.05 | 0 | 6.41 | 0 | 0 | 0.00641 | 0 | 0.57 | 1.9448 | 0.01 | 0 | 0 | 6.45 | 0 | 1.89 | 0.05 | 0 | 6.41 | 0 | 0 | 0.00641 | 0 | 0.57 | 0.01 | 0 | 0
35.96 | 10 | 2 | 6 | 6581.5 | 7.86 | 0 | 9.49 | 0.07 | 0.05 | 0 | 8.33 | 0 | 0 | 0.00833 | 0 | 0.98 | 0.07 | 0 | 0 | 8.33 | 0 | 0 | 0.00833 | 0 | 0.98 | 0.07 | 0 | 0 | 6.8 | 0 | 9.37 | 0.01 | 0.05 | 0 | 6.77 | 0 | 0 | 0.00677 | 0 | 0.58 | 1.979 | 0.01 | 0 | 0 | 6.81 | 0 | 1.99 | 0.05 | 0 | 6.77 | 0 | 0 | 0.00677 | 0 | 0.58 | 0.01 | 0 | 0
35.06 | 10 | 2 | 7 | 6582.5 | 8.51 | 0 | 10.28 | 0.08 | 0.05 | 0 | 9 | 0 | 0 | 0.009 | 0 | 1.09 | 0.08 | 0 | 0 | 9 | 0 | 0 | 0.009 | 0 | 1.09 | 0.08 | 0 | 0 | 7.36 | 0 | 10.11 | 0.01 | 0.05 | 0 | 7.31 | 0 | 0 | 0.00731 | 0 | 0.66 | 2.2519 | 0.01 | 0 | 0 | 7.35 | 0 | 2.15 | 0.05 | 0 | 7.31 | 0 | 0 | 0.00731 | 0 | 0.66 | 0.01 | 0 | 0
37.04 | 10 | 2 | 8 | 6583.5 | 8.46 | 0 | 10.23 | 0.08 | 0.05 | 0 | 8.97 | 0 | 0 | 0.00897 | 0 | 1.06 | 0.08 | 0 | 0 | 8.97 | 0 | 0 | 0.00897 | 0 | 1.06 | 0.08 | 0 | 0 | 7.17 | 0 | 9.87 | 0.01 | 0.05 | 0 | 7.14 | 0 | 0 | 0.00714 | 0 | 0.61 | 2.0813 | 0.01 | 0 | 0 | 7.17 | 0 | 2.1 | 0.05 | 0 | 7.14 | 0 | 0 | 0.00714 | 0 | 0.61 | 0.01 | 0 | 0
42.98 | 10 | 2 | 9 | 6584.5 | 7.09 | 0 | 8.59 | 0.06 | 0.05 | 0 | 7.62 | 0 | 0 | 0.00762 | 0 | 0.67 | 0.04 | 0 | 0 | 7.62 | 0 | 0 | 0.00762 | 0 | 0.67 | 0.04 | 0 | 0 | 5.81 | 0 | 8 | 0.01 | 0.05 | 0 | 5.77 | 0 | 0 | 0.00577 | 0 | 0.47 | 1.6036 | 0.01 | 0 | 0 | 5.8 | 0 | 1.7 | 0.05 | 0 | 5.77 | 0 | 0 | 0.00577 | 0 | 0.47 | 0.01 | 0 | 0
48.02 | 10 | 2 | 10 | 6585.5 | 4.89 | 0 | 5.92 | 0.04 | 0.05 | 0 | 5.4 | 0 | 0 | 0.0054 | 0 | 0.48 | 0.03 | 0 | 0 | 5.4 | 0 | 0 | 0.0054 | 0 | 0.48 | 0.03 | 0 | 0 | 3.8 | 0 | 5.24 | 0 | 0.05 | 0 | 3.78 | 0 | 0 | 0.00378 | 0 | 0.32 | 1.0918 | 0 | 0 | 0 | 3.8 | 0 | 1.11 | 0.05 | 0 | 3.78 | 0 | 0 | 0.00378 | 0 | 0.32 | 0 | 0 | 0
53.06 | 10 | 2 | 11 | 6586.5 | 1.98 | 0 | 2.4 | 0.02 | 0 | 0 | 2.37 | 0 | 0 | 0.00237 | 0 | 0.19 | 0.01 | 0 | 0 | 2.37 | 0 | 0 | 0.00237 | 0 | 0.19 | 0.01 | 0 | 0 | 1.23 | 0 | 1.69 | 0 | 0 | 0 | 1.21 | 0 | 0 | 0.00121 | 0 | 0.1 | 0.3412 | 0 | 0 | 0 | 1.23 | 0 | 0.36 | 0 | 0 | 1.21 | 0 | 0 | 0.00121 | 0 | 0.1 | 0 | 0 | 0
55.04 | 10 | 2 | 12 | 6587.5 | 0 | 0 | 0 | 0 | 0 | 0 | 0 | 0 | 0 | 0 | 0 | 0 | 0 | 0 | 0 | 0 | 0 | 0 | 0 | 0 | 0 | 0 | 0 | 0 | 0 | 0 | 0 | 0 | 0 | 0 | 0 | 0 | 0 | 0 | 0 | 0 | 0 | 0 | 0 | 0 | 0 | 0 | 0 | 0 | 0 | 0 | 0 | 0 | 0 | 0 | 0 | 0 | 0 | 0
57.02 | 10 | 2 | 13 | 6588.5 | 0 | 0 | 0 | 0 | 0 | 0 | 0 | 0 | 0 | 0 | 0 | 0 | 0 | 0 | 0 | 0 | 0 | 0 | 0 | 0 | 0 | 0 | 0 | 0 | 0 | 0 | 0 | 0 | 0 | 0 | 0 | 0 | 0 | 0 | 0 | 0 | 0 | 0 | 0 | 0 | 0 | 0 | 0 | 0 | 0 | 0 | 0 | 0 | 0 | 0 | 0 | 0 | 0 | 0
57.92 | 10 | 2 | 14 | 6589.5 | 0 | 0 | 0 | 0 | 0 | 0 | 0 | 0 | 0 | 0 | 0 | 0 | 0 | 0 | 0 | 0 | 0 | 0 | 0 | 0 | 0 | 0 | 0 | 0 | 0 | 0 | 0 | 0 | 0 | 0 | 0 | 0 | 0 | 0 | 0 | 0 | 0 | 0 | 0 | 0 | 0 | 0 | 0 | 0 | 0 | 0 | 0 | 0 | 0 | 0 | 0 | 0 | 0 | 0
59 | 10 | 2 | 15 | 6590.5 | 0 | 0 | 0 | 0 | 0 | 0 | 0 | 0 | 0 | 0 | 0 | 0 | 0 | 0 | 0 | 0 | 0 | 0 | 0 | 0 | 0 | 0 | 0 | 0 | 0 | 0 | 0 | 0 | 0 | 0 | 0 | 0 | 0 | 0 | 0 | 0 | 0 | 0 | 0 | 0 | 0 | 0 | 0 | 0 | 0 | 0 | 0 | 0 | 0 | 0 | 0 | 0 | 0 | 0
60.08 | 10 | 2 | 16 | 6591.5 | 0 | 0 | 0 | 0 | 0 | 0 | 0 | 0 | 0 | 0 | 0 | 0 | 0 | 0 | 0 | 0 | 0 | 0 | 0 | 0 | 0 | 0 | 0 | 0 | 0 | 0 | 0 | 0 | 0 | 0 | 0 | 0 | 0 | 0 | 0 | 0 | 0 | 0 | 0 | 0 | 0 | 0 | 0 | 0 | 0 | 0 | 0 | 0 | 0 | 0 | 0 | 0 | 0 | 0
59 | 10 | 2 | 17 | 6592.5 | 0 | 0 | 0 | 0 | 0 | 0 | 0 | 0 | 0 | 0 | 0 | 0 | 0 | 0 | 0 | 0 | 0 | 0 | 0 | 0 | 0 | 0 | 0 | 0 | 0 | 0 | 0 | 0 | 0 | 0 | 0 | 0 | 0 | 0 | 0 | 0 | 0 | 0 | 0 | 0 | 0 | 0 | 0 | 0 | 0 | 0 | 0 | 0 | 0 | 0 | 0 | 0 | 0 | 0
57.92 | 10 | 2 | 18 | 6593.5 | 0 | 0 | 0 | 0 | 0 | 0 | 0 | 0 | 0 | 0 | 0 | 0 | 0 | 0 | 0 | 0 | 0 | 0 | 0 | 0 | 0 | 0 | 0 | 0 | 0 | 0 | 0 | 0 | 0 | 0 | 0 | 0 | 0 | 0 | 0 | 0 | 0 | 0 | 0 | 0 | 0 | 0 | 0 | 0 | 0 | 0 | 0 | 0 | 0 | 0 | 0 | 0 | 0 | 0
51.98 | 10 | 2 | 19 | 6594.5 | 0 | 0 | 0 | 0 | 0 | 0 | 0 | 0 | 0 | 0 | 0 | 0 | 0 | 0 | 0 | 0 | 0 | 0 | 0 | 0 | 0 | 0 | 0 | 0 | 0 | 0 | 0 | 0 | 0 | 0 | 0 | 0 | 0 | 0 | 0 | 0 | 0 | 0 | 0 | 0 | 0 | 0 | 0 | 0 | 0 | 0 | 0 | 0 | 0 | 0 | 0 | 0 | 0 | 0
51.98 | 10 | 2 | 20 | 6595.5 | 0 | 0 | 0 | 0 | 0 | 0 | 0 | 0 | 0 | 0 | 0 | 0 | 0 | 0 | 0 | 0 | 0 | 0 | 0 | 0 | 0 | 0 | 0 | 0 | 0 | 0 | 0 | 0 | 0 | 0 | 0 | 0 | 0 | 0 | 0 | 0 | 0 | 0 | 0 | 0 | 0 | 0 | 0 | 0 | 0 | 0 | 0 | 0 | 0 | 0 | 0 | 0 | 0 | 0
44.96 | 10 | 2 | 21 | 6596.5 | 0 | 0 | 0 | 0 | 0.05 | 0 | 0 | 0 | 0 | 0 | 0 | 0.05 | 0 | 0 | 0 | 0 | 0 | 0 | 0 | 0 | 0.05 | 0 | 0 | 0 | 0 | 0 | 0 | 0 | 0.05 | 0 | 0 | 0 | 0 | 0 | 0 | 0 | 0 | 0 | 0 | 0 | 0 | 0 | 0 | 0.05 | 0 | 0 | 0 | 0 | 0 | 0 | 0 | 0 | 0 | 0
44.06 | 10 | 2 | 22 | 6597.5 | 0 | 0 | 0 | 0 | 0.05 | 0 | 0 | 0 | 0 | 0 | 0 | 0.05 | 0 | 0 | 0 | 0 | 0 | 0 | 0 | 0 | 0.05 | 0 | 0 | 0 | 0 | 0 | 0 | 0 | 0.05 | 0 | 0 | 0 | 0 | 0 | 0 | 0 | 0 | 0 | 0 | 0 | 0 | 0 | 0 | 0.05 | 0 | 0 | 0 | 0 | 0 | 0 | 0 | 0 | 0 | 0
42.98 | 10 | 2 | 23 | 6598.5 | 0 | 0 | 0 | 0 | 0.05 | 0 | 0 | 0 | 0 | 0 | 0 | 0.05 | 0 | 0 | 0 | 0 | 0 | 0 | 0 | 0 | 0.05 | 0 | 0 | 0 | 0 | 0 | 0 | 0 | 0.05 | 0 | 0 | 0 | 0 | 0 | 0 | 0 | 0 | 0 | 0 | 0 | 0 | 0 | 0 | 0.05 | 0 | 0 | 0 | 0 | 0 | 0 | 0 | 0 | 0 | 0
39.02 | 10 | 2 | 24 | 6599.5 | 0 | 0 | 0 | 0 | 0.05 | 0 | 0 | 0 | 0 | 0 | 0 | 0.05 | 0 | 0 | 0 | 0 | 0 | 0 | 0 | 0 | 0.05 | 0 | 0 | 0 | 0.13 | 0 | 0.19 | 0 | 0.05 | 0 | 0.07 | 0 | 0 | 0 | 0 | 0.01 | 0.03412 | 0 | 0 | 0 | 0.13 | 0 | 0.04 | 0.05 | 0 | 0.07 | 0 | 0 | 0 | 0 | 0.01 | 0 | 0 | 0
39.92 | 10 | 3 | 1 | 6600.5 | 1.77 | 0 | 2.15 | 0.02 | 0.05 | 0 | 1.7 | 0 | 0 | 0.0017 | 0 | 0.25 | 0.02 | 0 | 0 | 1.7 | 0 | 0 | 0.0017 | 0 | 0.25 | 0.02 | 0 | 0 | 1.78 | 0 | 2.46 | 0 | 0.05 | 0 | 1.74 | 0 | 0 | 0.00174 | 0 | 0.21 | 0.71652 | 0 | 0 | 0 | 1.78 | 0 | 0.52 | 0.05 | 0 | 1.74 | 0 | 0 | 0.00174 | 0 | 0.21 | 0 | 0 | 0
37.04 | 10 | 3 | 2 | 6601.5 | 3.53 | 0 | 4.27 | 0.03 | 0.05 | 0 | 3.57 | 0 | 0 | 0.00357 | 0 | 0.46 | 0.03 | 0 | 0 | 3.57 | 0 | 0 | 0.00357 | 0 | 0.46 | 0.03 | 0 | 0 | 3.29 | 0 | 4.54 | 0 | 0.05 | 0 | 3.25 | 0 | 0 | 0.00325 | 0 | 0.35 | 1.1942 | 0 | 0 | 0 | 3.29 | 0 | 0.96 | 0.05 | 0 | 3.25 | 0 | 0 | 0.00325 | 0 | 0.35 | 0 | 0 | 0
37.94 | 10 | 3 | 3 | 6602.5 | 4.46 | 0 | 5.4 | 0.04 | 0.05 | 0 | 4.64 | 0 | 0 | 0.00464 | 0 | 0.6 | 0.04 | 0 | 0 | 4.64 | 0 | 0 | 0.00464 | 0 | 0.6 | 0.04 | 0 | 0 | 3.94 | 0 | 5.44 | 0 | 0.05 | 0 | 3.89 | 0 | 0 | 0.00389 | 0 | 0.41 | 1.3989 | 0.01 | 0 | 0 | 3.94 | 0 | 1.16 | 0.05 | 0 | 3.89 | 0 | 0 | 0.00389 | 0 | 0.41 | 0.01 | 0 | 0
37.04 | 10 | 3 | 4 | 6603.5 | 5.79 | 0 | 7.01 | 0.05 | 0.05 | 0 | 6.03 | 0 | 0 | 0.00603 | 0 | 0.74 | 0.05 | 0 | 0 | 6.03 | 0 | 0 | 0.00603 | 0 | 0.74 | 0.05 | 0 | 0 | 5.11 | 0 | 7.04 | 0.01 | 0.05 | 0 | 5.08 | 0 | 0 | 0.00508 | 0 | 0.49 | 1.6719 | 0.01 | 0 | 0 | 5.11 | 0 | 1.5 | 0.05 | 0 | 5.08 | 0 | 0 | 0.00508 | 0 | 0.49 | 0.01 | 0 | 0
37.04 | 10 | 3 | 5 | 6604.5 | 6.74 | 0 | 8.17 | 0.06 | 0.05 | 0 | 7.07 | 0 | 0 | 0.00707 | 0 | 0.86 | 0.06 | 0 | 0 | 7.07 | 0 | 0 | 0.00707 | 0 | 0.86 | 0.06 | 0 | 0 | 5.86 | 0 | 8.08 | 0.01 | 0.05 | 0 | 5.82 | 0 | 0 | 0.00582 | 0 | 0.53 | 1.8084 | 0.01 | 0 | 0 | 5.86 | 0 | 1.72 | 0.05 | 0 | 5.82 | 0 | 0 | 0.00582 | 0 | 0.53 | 0.01 | 0 | 0
35.96 | 10 | 3 | 6 | 6605.5 | 7.71 | 0 | 9.34 | 0.07 | 0.05 | 0 | 8.1 | 0 | 0 | 0.0081 | 0 | 0.99 | 0.08 | 0 | 0 | 8.1 | 0 | 0 | 0.0081 | 0 | 0.99 | 0.08 | 0 | 0 | 6.67 | 0 | 9.19 | 0.01 | 0.05 | 0 | 6.64 | 0 | 0 | 0.00664 | 0 | 0.59 | 2.0131 | 0.01 | 0 | 0 | 6.68 | 0 | 1.96 | 0.05 | 0 | 6.64 | 0 | 0 | 0.00664 | 0 | 0.59 | 0.01 | 0 | 0
35.06 | 10 | 3 | 7 | 6606.5 | 8.49 | 0 | 10.28 | 0.08 | 0.05 | 0 | 8.93 | 0 | 0 | 0.00893 | 0 | 1.08 | 0.08 | 0 | 0 | 8.93 | 0 | 0 | 0.00893 | 0 | 1.08 | 0.08 | 0 | 0 | 7.3 | 0 | 10.03 | 0.01 | 0.05 | 0 | 7.26 | 0 | 0 | 0.00726 | 0 | 0.65 | 2.2178 | 0.01 | 0 | 0 | 7.29 | 0 | 2.14 | 0.05 | 0 | 7.26 | 0 | 0 | 0.00726 | 0 | 0.65 | 0.01 | 0 | 0
35.96 | 10 | 3 | 8 | 6607.5 | 8.61 | 0 | 10.43 | 0.08 | 0.05 | 0 | 9.08 | 0 | 0 | 0.00908 | 0 | 1.08 | 0.08 | 0 | 0 | 9.08 | 0 | 0 | 0.00908 | 0 | 1.08 | 0.08 | 0 | 0 | 7.28 | 0 | 10.02 | 0.01 | 0.05 | 0 | 7.25 | 0 | 0 | 0.00725 | 0 | 0.62 | 2.1154 | 0.01 | 0 | 0 | 7.29 | 0 | 2.14 | 0.05 | 0 | 7.25 | 0 | 0 | 0.00725 | 0 | 0.62 | 0.01 | 0 | 0
42.98 | 10 | 3 | 9 | 6608.5 | 7.07 | 0 | 8.57 | 0.06 | 0.05 | 0 | 7.57 | 0 | 0 | 0.00757 | 0 | 0.67 | 0.04 | 0 | 0 | 7.57 | 0 | 0 | 0.00757 | 0 | 0.67 | 0.04 | 0 | 0 | 5.72 | 0 | 7.89 | 0.01 | 0.05 | 0 | 5.7 | 0 | 0 | 0.0057 | 0 | 0.47 | 1.6036 | 0.01 | 0 | 0 | 5.73 | 0 | 1.68 | 0.05 | 0 | 5.7 | 0 | 0 | 0.0057 | 0 | 0.47 | 0.01 | 0 | 0
48.02 | 10 | 3 | 10 | 6609.5 | 4.9 | 0 | 5.93 | 0.04 | 0.05 | 0 | 5.37 | 0 | 0 | 0.00537 | 0 | 0.48 | 0.03 | 0 | 0 | 5.37 | 0 | 0 | 0.00537 | 0 | 0.48 | 0.03 | 0 | 0 | 3.81 | 0 | 5.25 | 0 | 0.05 | 0 | 3.78 | 0 | 0 | 0.00378 | 0 | 0.32 | 1.0918 | 0 | 0 | 0 | 3.8 | 0 | 1.11 | 0.05 | 0 | 3.78 | 0 | 0 | 0.00378 | 0 | 0.32 | 0 | 0 | 0
53.96 | 10 | 3 | 11 | 6610.5 | 1.73 | 0 | 2.1 | 0.02 | 0 | 0 | 2.11 | 0 | 0 | 0.00211 | 0 | 0.17 | 0.01 | 0 | 0 | 2.11 | 0 | 0 | 0.00211 | 0 | 0.17 | 0.01 | 0 | 0 | 0.97 | 0 | 1.33 | 0 | 0 | 0 | 0.95 | 0 | 0 | 0.00095 | 0 | 0.08 | 0.27296 | 0 | 0 | 0 | 0.97 | 0 | 0.28 | 0 | 0 | 0.95 | 0 | 0 | 0.00095 | 0 | 0.08 | 0 | 0 | 0
57.92 | 10 | 3 | 12 | 6611.5 | 0 | 0 | 0 | 0 | 0 | 0 | 0 | 0 | 0 | 0 | 0 | 0 | 0 | 0 | 0 | 0 | 0 | 0 | 0 | 0 | 0 | 0 | 0 | 0 | 0 | 0 | 0 | 0 | 0 | 0 | 0 | 0 | 0 | 0 | 0 | 0 | 0 | 0 | 0 | 0 | 0 | 0 | 0 | 0 | 0 | 0 | 0 | 0 | 0 | 0 | 0 | 0 | 0 | 0
59 | 10 | 3 | 13 | 6612.5 | 0 | 0 | 0 | 0 | 0 | 0 | 0 | 0 | 0 | 0 | 0 | 0 | 0 | 0 | 0 | 0 | 0 | 0 | 0 | 0 | 0 | 0 | 0 | 0 | 0 | 0 | 0 | 0 | 0 | 0 | 0 | 0 | 0 | 0 | 0 | 0 | 0 | 0 | 0 | 0 | 0 | 0 | 0 | 0 | 0 | 0 | 0 | 0 | 0 | 0 | 0 | 0 | 0 | 0
60.08 | 10 | 3 | 14 | 6613.5 | 0 | 0 | 0 | 0 | 0 | 0 | 0 | 0 | 0 | 0 | 0 | 0 | 0 | 0 | 0 | 0 | 0 | 0 | 0 | 0 | 0 | 0 | 0 | 0 | 0 | 0 | 0 | 0 | 0 | 0 | 0 | 0 | 0 | 0 | 0 | 0 | 0 | 0 | 0 | 0 | 0 | 0 | 0 | 0 | 0 | 0 | 0 | 0 | 0 | 0 | 0 | 0 | 0 | 0
62.06 | 10 | 3 | 15 | 6614.5 | 0 | 0 | 0 | 0 | 0 | 0 | 0 | 0 | 0 | 0 | 0 | 0 | 0 | 0 | 0 | 0 | 0 | 0 | 0 | 0 | 0 | 0 | 0 | 0 | 0 | 0 | 0 | 0 | 0 | 0 | 0 | 0 | 0 | 0 | 0 | 0 | 0 | 0 | 0 | 0 | 0 | 0 | 0 | 0 | 0 | 0 | 0 | 0 | 0 | 0 | 0 | 0 | 0 | 0
62.06 | 10 | 3 | 16 | 6615.5 | 0 | 0.58 | 0 | 0 | 0.04 | 0.01 | 0 | 0.62 | 0 | 0 | 0 | 0 | 0 | 0.03 | 0.02 | 0 | 0.62 | 0 | 0 | 0 | 0 | 0 | 0.03 | 0.02 | 0 | 0.75 | 0 | 0 | 0.06 | 0.02 | 0 | 0.77 | 0 | 0 | 0 | 0 | 0 | 0 | 0.05 | 0 | 0 | 0.75 | 0 | 0.06 | 0.02 | 0 | 0.77 | 0 | 0 | 0 | 0 | 0 | 0.05 | 0
60.98 | 10 | 3 | 17 | 6616.5 | 0 | 0.47 | 0 | 0 | 0.03 | 0.01 | 0 | 0.5 | 0 | 0 | 0 | 0 | 0 | 0.03 | 0.01 | 0 | 0.5 | 0 | 0 | 0 | 0 | 0 | 0.03 | 0.01 | 0 | 0.57 | 0 | 0 | 0.04 | 0.01 | 0 | 0.51 | 0 | 0 | 0 | 0 | 0 | 0 | 0.03 | 0 | 0 | 0.57 | 0 | 0.04 | 0.01 | 0 | 0.51 | 0 | 0 | 0 | 0 | 0 | 0.03 | 0
59 | 10 | 3 | 18 | 6617.5 | 0 | 0.13 | 0 | 0 | 0.01 | 0 | 0 | 0.16 | 0 | 0 | 0 | 0 | 0 | 0.01 | 0 | 0 | 0.16 | 0 | 0 | 0 | 0 | 0 | 0.01 | 0 | 0 | 0.15 | 0 | 0 | 0.01 | 0 | 0 | 0.1 | 0 | 0 | 0 | 0 | 0 | 0 | 0.01 | 0 | 0 | 0.15 | 0 | 0.01 | 0 | 0 | 0.1 | 0 | 0 | 0 | 0 | 0 | 0.01 | 0
53.96 | 10 | 3 | 19 | 6618.5 | 0 | 0 | 0 | 0 | 0 | 0 | 0 | 0 | 0 | 0 | 0 | 0 | 0 | 0 | 0 | 0 | 0 | 0 | 0 | 0 | 0 | 0 | 0 | 0 | 0 | 0 | 0 | 0 | 0 | 0 | 0 | 0 | 0 | 0 | 0 | 0 | 0 | 0 | 0 | 0 | 0 | 0 | 0 | 0 | 0 | 0 | 0 | 0 | 0 | 0 | 0 | 0 | 0 | 0
50 | 10 | 3 | 20 | 6619.5 | 0 | 0 | 0 | 0 | 0 | 0 | 0 | 0 | 0 | 0 | 0 | 0 | 0 | 0 | 0 | 0 | 0 | 0 | 0 | 0 | 0 | 0 | 0 | 0 | 0 | 0 | 0 | 0 | 0 | 0 | 0 | 0 | 0 | 0 | 0 | 0 | 0 | 0 | 0 | 0 | 0 | 0 | 0 | 0 | 0 | 0 | 0 | 0 | 0 | 0 | 0 | 0 | 0 | 0
51.08 | 10 | 3 | 21 | 6620.5 | 0 | 0 | 0 | 0 | 0 | 0 | 0 | 0 | 0 | 0 | 0 | 0 | 0 | 0 | 0 | 0 | 0 | 0 | 0 | 0 | 0 | 0 | 0 | 0 | 0 | 0 | 0 | 0 | 0 | 0 | 0 | 0 | 0 | 0 | 0 | 0 | 0 | 0 | 0 | 0 | 0 | 0 | 0 | 0 | 0 | 0 | 0 | 0 | 0 | 0 | 0 | 0 | 0 | 0
48.92 | 10 | 3 | 22 | 6621.5 | 0 | 0 | 0 | 0 | 0.05 | 0 | 0 | 0 | 0 | 0 | 0 | 0.05 | 0 | 0 | 0 | 0 | 0 | 0 | 0 | 0 | 0.05 | 0 | 0 | 0 | 0 | 0 | 0 | 0 | 0.05 | 0 | 0 | 0 | 0 | 0 | 0 | 0 | 0 | 0 | 0 | 0 | 0 | 0 | 0 | 0.05 | 0 | 0 | 0 | 0 | 0 | 0 | 0 | 0 | 0 | 0
46.94 | 10 | 3 | 23 | 6622.5 | 0 | 0 | 0 | 0 | 0.05 | 0 | 0 | 0 | 0 | 0 | 0 | 0.05 | 0 | 0 | 0 | 0 | 0 | 0 | 0 | 0 | 0.05 | 0 | 0 | 0 | 0 | 0 | 0 | 0 | 0.05 | 0 | 0 | 0 | 0 | 0 | 0 | 0 | 0 | 0 | 0 | 0 | 0 | 0 | 0 | 0.05 | 0 | 0 | 0 | 0 | 0 | 0 | 0 | 0 | 0 | 0
46.04 | 10 | 3 | 24 | 6623.5 | 0 | 0 | 0 | 0 | 0.05 | 0 | 0 | 0 | 0 | 0 | 0 | 0.05 | 0 | 0 | 0 | 0 | 0 | 0 | 0 | 0 | 0.05 | 0 | 0 | 0 | 0 | 0 | 0 | 0 | 0.05 | 0 | 0 | 0 | 0 | 0 | 0 | 0 | 0 | 0 | 0 | 0 | 0 | 0 | 0 | 0.05 | 0 | 0 | 0 | 0 | 0 | 0 | 0 | 0 | 0 | 0
44.96 | 10 | 4 | 1 | 6624.5 | 0 | 0 | 0 | 0 | 0.05 | 0 | 0 | 0 | 0 | 0 | 0 | 0.05 | 0 | 0 | 0 | 0 | 0 | 0 | 0 | 0 | 0.05 | 0 | 0 | 0 | 0 | 0 | 0 | 0 | 0.05 | 0 | 0 | 0 | 0 | 0 | 0 | 0 | 0 | 0 | 0 | 0 | 0 | 0 | 0 | 0.05 | 0 | 0 | 0 | 0 | 0 | 0 | 0 | 0 | 0 | 0
44.06 | 10 | 4 | 2 | 6625.5 | 0.71 | 0 | 0.85 | 0.01 | 0.05 | 0 | 0.65 | 0 | 0 | 0.00065 | 0 | 0.1 | 0 | 0 | 0 | 0.65 | 0 | 0 | 0.00065 | 0 | 0.1 | 0 | 0 | 0 | 0.76 | 0 | 1.05 | 0 | 0.05 | 0 | 0.72 | 0 | 0 | 0.00072 | 0 | 0.07 | 0.23884 | 0 | 0 | 0 | 0.76 | 0 | 0.22 | 0.05 | 0 | 0.72 | 0 | 0 | 0.00072 | 0 | 0.07 | 0 | 0 | 0
41 | 10 | 4 | 3 | 6626.5 | 2.75 | 0 | 3.33 | 0.02 | 0.05 | 0 | 2.72 | 0 | 0 | 0.00272 | 0 | 0.28 | 0.02 | 0 | 0 | 2.72 | 0 | 0 | 0.00272 | 0 | 0.28 | 0.02 | 0 | 0 | 2.71 | 0 | 3.74 | 0 | 0.05 | 0 | 2.68 | 0 | 0 | 0.00268 | 0 | 0.26 | 0.88712 | 0 | 0 | 0 | 2.72 | 0 | 0.8 | 0.05 | 0 | 2.68 | 0 | 0 | 0.00268 | 0 | 0.26 | 0 | 0 | 0
41 | 10 | 4 | 4 | 6627.5 | 3.58 | 0 | 4.32 | 0.03 | 0.05 | 0 | 3.71 | 0 | 0 | 0.00371 | 0 | 0.36 | 0.02 | 0 | 0 | 3.71 | 0 | 0 | 0.00371 | 0 | 0.36 | 0.02 | 0 | 0 | 3.18 | 0 | 4.38 | 0 | 0.05 | 0 | 3.17 | 0 | 0 | 0.00317 | 0 | 0.3 | 1.0236 | 0 | 0 | 0 | 3.18 | 0 | 0.93 | 0.05 | 0 | 3.17 | 0 | 0 | 0.00317 | 0 | 0.3 | 0 | 0 | 0
41 | 10 | 4 | 5 | 6628.5 | 4.5 | 0 | 5.43 | 0.04 | 0.05 | 0 | 4.7 | 0 | 0 | 0.0047 | 0 | 0.44 | 0.03 | 0 | 0 | 4.7 | 0 | 0 | 0.0047 | 0 | 0.44 | 0.03 | 0 | 0 | 4.01 | 0 | 5.53 | 0 | 0.05 | 0 | 3.96 | 0 | 0 | 0.00396 | 0 | 0.36 | 1.2283 | 0 | 0 | 0 | 4.01 | 0 | 1.17 | 0.05 | 0 | 3.96 | 0 | 0 | 0.00396 | 0 | 0.36 | 0 | 0 | 0
41 | 10 | 4 | 6 | 6629.5 | 5.35 | 0 | 6.47 | 0.05 | 0.05 | 0 | 5.64 | 0 | 0 | 0.00564 | 0 | 0.52 | 0.03 | 0 | 0 | 5.64 | 0 | 0 | 0.00564 | 0 | 0.52 | 0.03 | 0 | 0 | 4.71 | 0 | 6.49 | 0.01 | 0.05 | 0 | 4.67 | 0 | 0 | 0.00467 | 0 | 0.41 | 1.3989 | 0 | 0 | 0 | 4.71 | 0 | 1.38 | 0.05 | 0 | 4.67 | 0 | 0 | 0.00467 | 0 | 0.41 | 0 | 0 | 0
42.08 | 10 | 4 | 7 | 6630.5 | 5.78 | 0 | 6.99 | 0.05 | 0.05 | 0 | 6.15 | 0 | 0 | 0.00615 | 0 | 0.56 | 0.04 | 0 | 0 | 6.15 | 0 | 0 | 0.00615 | 0 | 0.56 | 0.04 | 0 | 0 | 4.98 | 0 | 6.86 | 0.01 | 0.05 | 0 | 4.94 | 0 | 0 | 0.00494 | 0 | 0.42 | 1.433 | 0 | 0 | 0 | 4.98 | 0 | 1.46 | 0.05 | 0 | 4.94 | 0 | 0 | 0.00494 | 0 | 0.42 | 0 | 0 | 0
42.98 | 10 | 4 | 8 | 6631.5 | 5.88 | 0 | 7.11 | 0.05 | 0.05 | 0 | 6.3 | 0 | 0 | 0.0063 | 0 | 0.57 | 0.04 | 0 | 0 | 6.3 | 0 | 0 | 0.0063 | 0 | 0.57 | 0.04 | 0 | 0 | 5 | 0 | 6.89 | 0.01 | 0.05 | 0 | 4.97 | 0 | 0 | 0.00497 | 0 | 0.42 | 1.433 | 0 | 0 | 0 | 5.01 | 0 | 1.47 | 0.05 | 0 | 4.97 | 0 | 0 | 0.00497 | 0 | 0.42 | 0 | 0 | 0
46.94 | 10 | 4 | 9 | 6632.5 | 5.25 | 0 | 6.35 | 0.05 | 0.05 | 0 | 5.68 | 0 | 0 | 0.00568 | 0 | 0.5 | 0.03 | 0 | 0 | 5.68 | 0 | 0 | 0.00568 | 0 | 0.5 | 0.03 | 0 | 0 | 4.35 | 0 | 5.99 | 0.01 | 0.05 | 0 | 4.31 | 0 | 0 | 0.00431 | 0 | 0.36 | 1.2283 | 0 | 0 | 0 | 4.34 | 0 | 1.27 | 0.05 | 0 | 4.31 | 0 | 0 | 0.00431 | 0 | 0.36 | 0 | 0 | 0
51.08 | 10 | 4 | 10 | 6633.5 | 4.13 | 0 | 5.01 | 0.04 | 0 | 0 | 4.53 | 0 | 0 | 0.00453 | 0 | 0.36 | 0.02 | 0 | 0 | 4.53 | 0 | 0 | 0.00453 | 0 | 0.36 | 0.02 | 0 | 0 | 3.33 | 0 | 4.59 | 0 | 0 | 0 | 3.3 | 0 | 0 | 0.0033 | 0 | 0.28 | 0.95536 | 0 | 0 | 0 | 3.33 | 0 | 0.98 | 0 | 0 | 3.3 | 0 | 0 | 0.0033 | 0 | 0.28 | 0 | 0 | 0
53.96 | 10 | 4 | 11 | 6634.5 | 2.69 | 0 | 3.25 | 0.02 | 0 | 0 | 3 | 0 | 0 | 0.003 | 0 | 0.24 | 0.02 | 0 | 0 | 3 | 0 | 0 | 0.003 | 0 | 0.24 | 0.02 | 0 | 0 | 2.05 | 0 | 2.83 | 0 | 0 | 0 | 2.03 | 0 | 0 | 0.00203 | 0 | 0.17 | 0.58004 | 0 | 0 | 0 | 2.05 | 0 | 0.6 | 0 | 0 | 2.03 | 0 | 0 | 0.00203 | 0 | 0.17 | 0 | 0 | 0
55.04 | 10 | 4 | 12 | 6635.5 | 1.46 | 0 | 1.77 | 0.01 | 0 | 0 | 1.67 | 0 | 0 | 0.00167 | 0 | 0.13 | 0.01 | 0 | 0 | 1.67 | 0 | 0 | 0.00167 | 0 | 0.13 | 0.01 | 0 | 0 | 1.06 | 0 | 1.45 | 0 | 0 | 0 | 1.04 | 0 | 0 | 0.00104 | 0 | 0.08 | 0.27296 | 0 | 0 | 0 | 1.06 | 0 | 0.31 | 0 | 0 | 1.04 | 0 | 0 | 0.00104 | 0 | 0.08 | 0 | 0 | 0
57.92 | 10 | 4 | 13 | 6636.5 | 0.26 | 0 | 0.32 | 0 | 0 | 0 | 0.37 | 0 | 0 | 0.00037 | 0 | 0.03 | 0 | 0 | 0 | 0.37 | 0 | 0 | 0.00037 | 0 | 0.03 | 0 | 0 | 0 | 0.04 | 0 | 0.05 | 0 | 0 | 0 | 0 | 0 | 0 | 0 | 0 | 0 | 0 | 0 | 0 | 0 | 0.04 | 0 | 0.01 | 0 | 0 | 0 | 0 | 0 | 0 | 0 | 0 | 0 | 0 | 0
62.06 | 10 | 4 | 14 | 6637.5 | 0 | 0 | 0 | 0 | 0 | 0 | 0 | 0 | 0 | 0 | 0 | 0 | 0 | 0 | 0 | 0 | 0 | 0 | 0 | 0 | 0 | 0 | 0 | 0 | 0 | 0 | 0 | 0 | 0 | 0 | 0 | 0 | 0 | 0 | 0 | 0 | 0 | 0 | 0 | 0 | 0 | 0 | 0 | 0 | 0 | 0 | 0 | 0 | 0 | 0 | 0 | 0 | 0 | 0
64.04 | 10 | 4 | 15 | 6638.5 | 0 | 0 | 0 | 0 | 0 | 0 | 0 | 0 | 0 | 0 | 0 | 0 | 0 | 0 | 0 | 0 | 0 | 0 | 0 | 0 | 0 | 0 | 0 | 0 | 0 | 0 | 0 | 0 | 0 | 0 | 0 | 0 | 0 | 0 | 0 | 0 | 0 | 0 | 0 | 0 | 0 | 0 | 0 | 0 | 0 | 0 | 0 | 0 | 0 | 0 | 0 | 0 | 0 | 0
60.98 | 10 | 4 | 16 | 6639.5 | 0 | 0 | 0 | 0 | 0 | 0 | 0 | 0 | 0 | 0 | 0 | 0 | 0 | 0 | 0 | 0 | 0 | 0 | 0 | 0 | 0 | 0 | 0 | 0 | 0 | 0 | 0 | 0 | 0 | 0 | 0 | 0 | 0 | 0 | 0 | 0 | 0 | 0 | 0 | 0 | 0 | 0 | 0 | 0 | 0 | 0 | 0 | 0 | 0 | 0 | 0 | 0 | 0 | 0
57.02 | 10 | 4 | 17 | 6640.5 | 0 | 0 | 0 | 0 | 0 | 0 | 0 | 0 | 0 | 0 | 0 | 0 | 0 | 0 | 0 | 0 | 0 | 0 | 0 | 0 | 0 | 0 | 0 | 0 | 0 | 0 | 0 | 0 | 0 | 0 | 0 | 0 | 0 | 0 | 0 | 0 | 0 | 0 | 0 | 0 | 0 | 0 | 0 | 0 | 0 | 0 | 0 | 0 | 0 | 0 | 0 | 0 | 0 | 0
55.94 | 10 | 4 | 18 | 6641.5 | 0 | 0 | 0 | 0 | 0 | 0 | 0 | 0 | 0 | 0 | 0 | 0 | 0 | 0 | 0 | 0 | 0 | 0 | 0 | 0 | 0 | 0 | 0 | 0 | 0 | 0 | 0 | 0 | 0 | 0 | 0 | 0 | 0 | 0 | 0 | 0 | 0 | 0 | 0 | 0 | 0 | 0 | 0 | 0 | 0 | 0 | 0 | 0 | 0 | 0 | 0 | 0 | 0 | 0
55.04 | 10 | 4 | 19 | 6642.5 | 0 | 0 | 0 | 0 | 0 | 0 | 0 | 0 | 0 | 0 | 0 | 0 | 0 | 0 | 0 | 0 | 0 | 0 | 0 | 0 | 0 | 0 | 0 | 0 | 0 | 0 | 0 | 0 | 0 | 0 | 0 | 0 | 0 | 0 | 0 | 0 | 0 | 0 | 0 | 0 | 0 | 0 | 0 | 0 | 0 | 0 | 0 | 0 | 0 | 0 | 0 | 0 | 0 | 0
55.04 | 10 | 4 | 20 | 6643.5 | 0 | 0 | 0 | 0 | 0 | 0 | 0 | 0 | 0 | 0 | 0 | 0 | 0 | 0 | 0 | 0 | 0 | 0 | 0 | 0 | 0 | 0 | 0 | 0 | 0 | 0 | 0 | 0 | 0 | 0 | 0 | 0 | 0 | 0 | 0 | 0 | 0 | 0 | 0 | 0 | 0 | 0 | 0 | 0 | 0 | 0 | 0 | 0 | 0 | 0 | 0 | 0 | 0 | 0
53.96 | 10 | 4 | 21 | 6644.5 | 0 | 0 | 0 | 0 | 0 | 0 | 0 | 0 | 0 | 0 | 0 | 0 | 0 | 0 | 0 | 0 | 0 | 0 | 0 | 0 | 0 | 0 | 0 | 0 | 0 | 0 | 0 | 0 | 0 | 0 | 0 | 0 | 0 | 0 | 0 | 0 | 0 | 0 | 0 | 0 | 0 | 0 | 0 | 0 | 0 | 0 | 0 | 0 | 0 | 0 | 0 | 0 | 0 | 0
53.06 | 10 | 4 | 22 | 6645.5 | 0 | 0 | 0 | 0 | 0 | 0 | 0 | 0 | 0 | 0 | 0 | 0 | 0 | 0 | 0 | 0 | 0 | 0 | 0 | 0 | 0 | 0 | 0 | 0 | 0 | 0 | 0 | 0 | 0 | 0 | 0 | 0 | 0 | 0 | 0 | 0 | 0 | 0 | 0 | 0 | 0 | 0 | 0 | 0 | 0 | 0 | 0 | 0 | 0 | 0 | 0 | 0 | 0 | 0
51.98 | 10 | 4 | 23 | 6646.5 | 0.59 | 0 | 0.7 | 0.01 | 0 | 0 | 0.53 | 0 | 0 | 0.00053 | 0 | 0.04 | 0 | 0 | 0 | 0.53 | 0 | 0 | 0.00053 | 0 | 0.04 | 0 | 0 | 0 | 0.64 | 0 | 0.89 | 0 | 0 | 0 | 0.6 | 0 | 0 | 0 | 0 | 0.05 | 0.1706 | 0 | 0 | 0 | 0.64 | 0 | 0.19 | 0 | 0 | 0.6 | 0 | 0 | 0 | 0 | 0.05 | 0 | 0 | 0
51.08 | 10 | 4 | 24 | 6647.5 | 1.45 | 0 | 1.75 | 0.01 | 0 | 0 | 1.44 | 0 | 0 | 0.00144 | 0 | 0.12 | 0.01 | 0 | 0 | 1.44 | 0 | 0 | 0.00144 | 0 | 0.12 | 0.01 | 0 | 0 | 1.4 | 0 | 1.92 | 0 | 0 | 0 | 1.36 | 0 | 0 | 0.00136 | 0 | 0.12 | 0.40944 | 0 | 0 | 0 | 1.4 | 0 | 0.41 | 0 | 0 | 1.36 | 0 | 0 | 0.00136 | 0 | 0.12 | 0 | 0 | 0
46.94 | 10 | 5 | 1 | 6648.5 | 2.25 | 0 | 2.72 | 0.02 | 0.05 | 0 | 2.32 | 0 | 0 | 0.00232 | 0 | 0.24 | 0.01 | 0 | 0 | 2.32 | 0 | 0 | 0.00232 | 0 | 0.24 | 0.01 | 0 | 0 | 2.04 | 0 | 2.81 | 0 | 0.05 | 0 | 2.03 | 0 | 0 | 0.00203 | 0 | 0.18 | 0.61416 | 0 | 0 | 0 | 2.04 | 0 | 0.6 | 0.05 | 0 | 2.03 | 0 | 0 | 0.00203 | 0 | 0.18 | 0 | 0 | 0
44.06 | 10 | 5 | 2 | 6649.5 | 3.33 | 0 | 4.03 | 0.03 | 0.05 | 0 | 3.45 | 0 | 0 | 0.00345 | 0 | 0.33 | 0.02 | 0 | 0 | 3.45 | 0 | 0 | 0.00345 | 0 | 0.33 | 0.02 | 0 | 0 | 3.02 | 0 | 4.16 | 0 | 0.05 | 0 | 2.98 | 0 | 0 | 0.00298 | 0 | 0.28 | 0.95536 | 0 | 0 | 0 | 3.02 | 0 | 0.88 | 0.05 | 0 | 2.98 | 0 | 0 | 0.00298 | 0 | 0.28 | 0 | 0 | 0
42.98 | 10 | 5 | 3 | 6650.5 | 4.36 | 0 | 5.28 | 0.04 | 0.05 | 0 | 4.56 | 0 | 0 | 0.00456 | 0 | 0.43 | 0.03 | 0 | 0 | 4.56 | 0 | 0 | 0.00456 | 0 | 0.43 | 0.03 | 0 | 0 | 3.87 | 0 | 5.33 | 0 | 0.05 | 0 | 3.83 | 0 | 0 | 0.00383 | 0 | 0.34 | 1.1601 | 0 | 0 | 0 | 3.87 | 0 | 1.13 | 0.05 | 0 | 3.83 | 0 | 0 | 0.00383 | 0 | 0.34 | 0 | 0 | 0
41 | 10 | 5 | 4 | 6651.5 | 5.21 | 0 | 6.3 | 0.05 | 0.05 | 0 | 5.5 | 0 | 0 | 0.0055 | 0 | 0.51 | 0.03 | 0 | 0 | 5.5 | 0 | 0 | 0.0055 | 0 | 0.51 | 0.03 | 0 | 0 | 4.54 | 0 | 6.26 | 0.01 | 0.05 | 0 | 4.51 | 0 | 0 | 0.00451 | 0 | 0.4 | 1.3648 | 0 | 0 | 0 | 4.54 | 0 | 1.33 | 0.05 | 0 | 4.51 | 0 | 0 | 0.00451 | 0 | 0.4 | 0 | 0 | 0
37.04 | 10 | 5 | 5 | 6652.5 | 6.64 | 0 | 8.04 | 0.06 | 0.05 | 0 | 6.99 | 0 | 0 | 0.00699 | 0 | 0.85 | 0.06 | 0 | 0 | 6.99 | 0 | 0 | 0.00699 | 0 | 0.85 | 0.06 | 0 | 0 | 5.84 | 0 | 8.05 | 0.01 | 0.05 | 0 | 5.81 | 0 | 0 | 0.00581 | 0 | 0.53 | 1.8084 | 0.01 | 0 | 0 | 5.84 | 0 | 1.71 | 0.05 | 0 | 5.81 | 0 | 0 | 0.00581 | 0 | 0.53 | 0.01 | 0 | 0
35.06 | 10 | 5 | 6 | 6653.5 | 7.77 | 0 | 9.41 | 0.07 | 0.05 | 0 | 8.19 | 0 | 0 | 0.00819 | 0 | 1 | 0.08 | 0 | 0 | 8.19 | 0 | 0 | 0.00819 | 0 | 1 | 0.08 | 0 | 0 | 6.74 | 0 | 9.29 | 0.01 | 0.05 | 0 | 6.7 | 0 | 0 | 0.0067 | 0 | 0.59 | 2.0131 | 0.01 | 0 | 0 | 6.73 | 0 | 1.97 | 0.05 | 0 | 6.7 | 0 | 0 | 0.0067 | 0 | 0.59 | 0.01 | 0 | 0
33.08 | 10 | 5 | 7 | 6654.5 | 8.98 | 0 | 10.88 | 0.08 | 0.05 | 0 | 9.47 | 0 | 0 | 0.00947 | 0 | 1.14 | 0.09 | 0 | 0 | 9.47 | 0 | 0 | 0.00947 | 0 | 1.14 | 0.09 | 0 | 0 | 7.76 | 0 | 10.62 | 0.01 | 0.05 | 0 | 7.73 | 0 | 0 | 0.00773 | 0 | 0.73 | 2.4908 | 0.01 | 0 | 0 | 7.76 | 0 | 2.28 | 0.05 | 0 | 7.73 | 0 | 0 | 0.00773 | 0 | 0.73 | 0.01 | 0 | 0
35.96 | 10 | 5 | 8 | 6655.5 | 8.98 | 0 | 10.87 | 0.08 | 0.05 | 0 | 9.52 | 0 | 0 | 0.00952 | 0 | 1.12 | 0.09 | 0 | 0 | 9.52 | 0 | 0 | 0.00952 | 0 | 1.12 | 0.09 | 0 | 0 | 7.56 | 0 | 10.36 | 0.01 | 0.05 | 0 | 7.53 | 0 | 0 | 0.00753 | 0 | 0.67 | 2.286 | 0.01 | 0 | 0 | 7.56 | 0 | 2.22 | 0.05 | 0 | 7.53 | 0 | 0 | 0.00753 | 0 | 0.67 | 0.01 | 0 | 0
42.98 | 10 | 5 | 9 | 6656.5 | 7.56 | 0 | 9.16 | 0.07 | 0.05 | 0 | 8.11 | 0 | 0 | 0.00811 | 0 | 0.71 | 0.05 | 0 | 0 | 8.11 | 0 | 0 | 0.00811 | 0 | 0.71 | 0.05 | 0 | 0 | 6.15 | 0 | 8.48 | 0.01 | 0.05 | 0 | 6.12 | 0 | 0 | 0.00612 | 0 | 0.5 | 1.706 | 0.01 | 0 | 0 | 6.14 | 0 | 1.8 | 0.05 | 0 | 6.12 | 0 | 0 | 0.00612 | 0 | 0.5 | 0.01 | 0 | 0
48.92 | 10 | 5 | 10 | 6657.5 | 5.6 | 0 | 6.79 | 0.05 | 0.05 | 0 | 6.12 | 0 | 0 | 0.00612 | 0 | 0.53 | 0.03 | 0 | 0 | 6.12 | 0 | 0 | 0.00612 | 0 | 0.53 | 0.03 | 0 | 0 | 4.42 | 0 | 6.1 | 0.01 | 0.05 | 0 | 4.4 | 0 | 0 | 0.0044 | 0 | 0.36 | 1.2283 | 0 | 0 | 0 | 4.42 | 0 | 1.3 | 0.05 | 0 | 4.4 | 0 | 0 | 0.0044 | 0 | 0.36 | 0 | 0 | 0
50 | 10 | 5 | 11 | 6658.5 | 3.55 | 0 | 4.3 | 0.03 | 0 | 0 | 3.96 | 0 | 0 | 0.00396 | 0 | 0.32 | 0.02 | 0 | 0 | 3.96 | 0 | 0 | 0.00396 | 0 | 0.32 | 0.02 | 0 | 0 | 2.67 | 0 | 3.68 | 0 | 0 | 0 | 2.66 | 0 | 0 | 0.00266 | 0 | 0.23 | 0.78476 | 0 | 0 | 0 | 2.68 | 0 | 0.78 | 0 | 0 | 2.66 | 0 | 0 | 0.00266 | 0 | 0.23 | 0 | 0 | 0
51.98 | 10 | 5 | 12 | 6659.5 | 0.19 | 0 | 0.24 | 0 | 0 | 0 | 0.46 | 0 | 0 | 0.00046 | 0 | 0.04 | 0 | 0 | 0 | 0.46 | 0 | 0 | 0.00046 | 0 | 0.04 | 0 | 0 | 0 | 0 | 0 | 0 | 0 | 0 | 0 | 0 | 0 | 0 | 0 | 0 | 0 | 0 | 0 | 0 | 0 | 0 | 0 | 0 | 0 | 0 | 0 | 0 | 0 | 0 | 0 | 0 | 0 | 0 | 0
53.06 | 10 | 5 | 13 | 6660.5 | 0 | 0 | 0 | 0 | 0 | 0 | 0 | 0 | 0 | 0 | 0 | 0 | 0 | 0 | 0 | 0 | 0 | 0 | 0 | 0 | 0 | 0 | 0 | 0 | 0 | 0 | 0 | 0 | 0 | 0 | 0 | 0 | 0 | 0 | 0 | 0 | 0 | 0 | 0 | 0 | 0 | 0 | 0 | 0 | 0 | 0 | 0 | 0 | 0 | 0 | 0 | 0 | 0 | 0
53.96 | 10 | 5 | 14 | 6661.5 | 0 | 0 | 0 | 0 | 0 | 0 | 0 | 0 | 0 | 0 | 0 | 0 | 0 | 0 | 0 | 0 | 0 | 0 | 0 | 0 | 0 | 0 | 0 | 0 | 0 | 0 | 0 | 0 | 0 | 0 | 0 | 0 | 0 | 0 | 0 | 0 | 0 | 0 | 0 | 0 | 0 | 0 | 0 | 0 | 0 | 0 | 0 | 0 | 0 | 0 | 0 | 0 | 0 | 0
55.04 | 10 | 5 | 15 | 6662.5 | 0 | 0 | 0 | 0 | 0 | 0 | 0 | 0 | 0 | 0 | 0 | 0 | 0 | 0 | 0 | 0 | 0 | 0 | 0 | 0 | 0 | 0 | 0 | 0 | 0 | 0 | 0 | 0 | 0 | 0 | 0 | 0 | 0 | 0 | 0 | 0 | 0 | 0 | 0 | 0 | 0 | 0 | 0 | 0 | 0 | 0 | 0 | 0 | 0 | 0 | 0 | 0 | 0 | 0
55.04 | 10 | 5 | 16 | 6663.5 | 0 | 0 | 0 | 0 | 0 | 0 | 0 | 0 | 0 | 0 | 0 | 0 | 0 | 0 | 0 | 0 | 0 | 0 | 0 | 0 | 0 | 0 | 0 | 0 | 0 | 0 | 0 | 0 | 0 | 0 | 0 | 0 | 0 | 0 | 0 | 0 | 0 | 0 | 0 | 0 | 0 | 0 | 0 | 0 | 0 | 0 | 0 | 0 | 0 | 0 | 0 | 0 | 0 | 0
51.98 | 10 | 5 | 17 | 6664.5 | 0 | 0 | 0 | 0 | 0 | 0 | 0 | 0 | 0 | 0 | 0 | 0 | 0 | 0 | 0 | 0 | 0 | 0 | 0 | 0 | 0 | 0 | 0 | 0 | 0 | 0 | 0 | 0 | 0 | 0 | 0 | 0 | 0 | 0 | 0 | 0 | 0 | 0 | 0 | 0 | 0 | 0 | 0 | 0 | 0 | 0 | 0 | 0 | 0 | 0 | 0 | 0 | 0 | 0
50 | 10 | 5 | 18 | 6665.5 | 0 | 0 | 0 | 0 | 0 | 0 | 0 | 0 | 0 | 0 | 0 | 0 | 0 | 0 | 0 | 0 | 0 | 0 | 0 | 0 | 0 | 0 | 0 | 0 | 0 | 0 | 0 | 0 | 0 | 0 | 0 | 0 | 0 | 0 | 0 | 0 | 0 | 0 | 0 | 0 | 0 | 0 | 0 | 0 | 0 | 0 | 0 | 0 | 0 | 0 | 0 | 0 | 0 | 0
48.02 | 10 | 5 | 19 | 6666.5 | 0 | 0 | 0 | 0 | 0.05 | 0 | 0 | 0 | 0 | 0 | 0 | 0.05 | 0 | 0 | 0 | 0 | 0 | 0 | 0 | 0 | 0.05 | 0 | 0 | 0 | 0 | 0 | 0 | 0 | 0.05 | 0 | 0 | 0 | 0 | 0 | 0 | 0 | 0 | 0 | 0 | 0 | 0 | 0 | 0 | 0.05 | 0 | 0 | 0 | 0 | 0 | 0 | 0 | 0 | 0 | 0
46.04 | 10 | 5 | 20 | 6667.5 | 0 | 0 | 0 | 0 | 0.05 | 0 | 0 | 0 | 0 | 0 | 0 | 0.05 | 0 | 0 | 0 | 0 | 0 | 0 | 0 | 0 | 0.05 | 0 | 0 | 0 | 0 | 0 | 0 | 0 | 0.05 | 0 | 0 | 0 | 0 | 0 | 0 | 0 | 0 | 0 | 0 | 0 | 0 | 0 | 0 | 0.05 | 0 | 0 | 0 | 0 | 0 | 0 | 0 | 0 | 0 | 0
44.06 | 10 | 5 | 21 | 6668.5 | 0 | 0 | 0 | 0 | 0.05 | 0 | 0 | 0 | 0 | 0 | 0 | 0.05 | 0 | 0 | 0 | 0 | 0 | 0 | 0 | 0 | 0.05 | 0 | 0 | 0 | 0 | 0 | 0 | 0 | 0.05 | 0 | 0 | 0 | 0 | 0 | 0 | 0 | 0 | 0 | 0 | 0 | 0 | 0 | 0 | 0.05 | 0 | 0 | 0 | 0 | 0 | 0 | 0 | 0 | 0 | 0
44.06 | 10 | 5 | 22 | 6669.5 | 1.49 | 0 | 1.8 | 0.01 | 0.05 | 0 | 1.39 | 0 | 0 | 0.00139 | 0 | 0.17 | 0.01 | 0 | 0 | 1.39 | 0 | 0 | 0.00139 | 0 | 0.17 | 0.01 | 0 | 0 | 1.53 | 0 | 2.11 | 0 | 0.05 | 0 | 1.48 | 0 | 0 | 0.00148 | 0 | 0.14 | 0.47768 | 0 | 0 | 0 | 1.53 | 0 | 0.45 | 0.05 | 0 | 1.48 | 0 | 0 | 0.00148 | 0 | 0.14 | 0 | 0 | 0
42.98 | 10 | 5 | 23 | 6670.5 | 2.75 | 0 | 3.33 | 0.02 | 0.05 | 0 | 2.78 | 0 | 0 | 0.00278 | 0 | 0.28 | 0.02 | 0 | 0 | 2.78 | 0 | 0 | 0.00278 | 0 | 0.28 | 0.02 | 0 | 0 | 2.53 | 0 | 3.49 | 0 | 0.05 | 0 | 2.51 | 0 | 0 | 0.00251 | 0 | 0.24 | 0.81888 | 0 | 0 | 0 | 2.53 | 0 | 0.74 | 0.05 | 0 | 2.51 | 0 | 0 | 0.00251 | 0 | 0.24 | 0 | 0 | 0
42.08 | 10 | 5 | 24 | 6671.5 | 3.87 | 0 | 4.69 | 0.03 | 0.05 | 0 | 3.98 | 0 | 0 | 0.00398 | 0 | 0.38 | 0.02 | 0 | 0 | 3.98 | 0 | 0 | 0.00398 | 0 | 0.38 | 0.02 | 0 | 0 | 3.47 | 0 | 4.78 | 0 | 0.05 | 0 | 3.42 | 0 | 0 | 0.00342 | 0 | 0.32 | 1.0918 | 0 | 0 | 0 | 3.46 | 0 | 1.02 | 0.05 | 0 | 3.42 | 0 | 0 | 0.00342 | 0 | 0.32 | 0 | 0 | 0
42.08 | 10 | 6 | 1 | 6672.5 | 5.04 | 0 | 6.1 | 0.05 | 0.05 | 0 | 5.26 | 0 | 0 | 0.00526 | 0 | 0.49 | 0.03 | 0 | 0 | 5.26 | 0 | 0 | 0.00526 | 0 | 0.49 | 0.03 | 0 | 0 | 4.45 | 0 | 6.13 | 0.01 | 0.05 | 0 | 4.41 | 0 | 0 | 0.00441 | 0 | 0.39 | 1.3307 | 0 | 0 | 0 | 4.44 | 0 | 1.3 | 0.05 | 0 | 4.41 | 0 | 0 | 0.00441 | 0 | 0.39 | 0 | 0 | 0
41 | 10 | 6 | 2 | 6673.5 | 6.26 | 0 | 7.58 | 0.06 | 0.05 | 0 | 6.59 | 0 | 0 | 0.00659 | 0 | 0.6 | 0.04 | 0 | 0 | 6.59 | 0 | 0 | 0.00659 | 0 | 0.6 | 0.04 | 0 | 0 | 5.47 | 0 | 7.54 | 0.01 | 0.05 | 0 | 5.44 | 0 | 0 | 0.00544 | 0 | 0.46 | 1.5695 | 0.01 | 0 | 0 | 5.47 | 0 | 1.6 | 0.05 | 0 | 5.44 | 0 | 0 | 0.00544 | 0 | 0.46 | 0.01 | 0 | 0
41 | 10 | 6 | 3 | 6674.5 | 6.87 | 0 | 8.32 | 0.06 | 0.05 | 0 | 7.29 | 0 | 0 | 0.00729 | 0 | 0.65 | 0.04 | 0 | 0 | 7.29 | 0 | 0 | 0.00729 | 0 | 0.65 | 0.04 | 0 | 0 | 5.88 | 0 | 8.1 | 0.01 | 0.05 | 0 | 5.85 | 0 | 0 | 0.00585 | 0 | 0.49 | 1.6719 | 0.01 | 0 | 0 | 5.88 | 0 | 1.72 | 0.05 | 0 | 5.85 | 0 | 0 | 0.00585 | 0 | 0.49 | 0.01 | 0 | 0
39.92 | 10 | 6 | 4 | 6675.5 | 7.4 | 0 | 8.97 | 0.07 | 0.05 | 0 | 7.87 | 0 | 0 | 0.00787 | 0 | 0.87 | 0.06 | 0 | 0 | 7.87 | 0 | 0 | 0.00787 | 0 | 0.87 | 0.06 | 0 | 0 | 6.32 | 0 | 8.7 | 0.01 | 0.05 | 0 | 6.29 | 0 | 0 | 0.00629 | 0 | 0.53 | 1.8084 | 0.01 | 0 | 0 | 6.32 | 0 | 1.85 | 0.05 | 0 | 6.29 | 0 | 0 | 0.00629 | 0 | 0.53 | 0.01 | 0 | 0
37.04 | 10 | 6 | 5 | 6676.5 | 8.31 | 0 | 10.06 | 0.08 | 0.05 | 0 | 8.77 | 0 | 0 | 0.00877 | 0 | 1.01 | 0.08 | 0 | 0 | 8.77 | 0 | 0 | 0.00877 | 0 | 1.01 | 0.08 | 0 | 0 | 7.13 | 0 | 9.82 | 0.01 | 0.05 | 0 | 7.11 | 0 | 0 | 0.00711 | 0 | 0.6 | 2.0472 | 0.01 | 0 | 0 | 7.13 | 0 | 2.09 | 0.05 | 0 | 7.11 | 0 | 0 | 0.00711 | 0 | 0.6 | 0.01 | 0 | 0
37.94 | 10 | 6 | 6 | 6677.5 | 8.52 | 0 | 10.32 | 0.08 | 0.05 | 0 | 9.01 | 0 | 0 | 0.00901 | 0 | 1.05 | 0.08 | 0 | 0 | 9.01 | 0 | 0 | 0.00901 | 0 | 1.05 | 0.08 | 0 | 0 | 7.19 | 0 | 9.9 | 0.01 | 0.05 | 0 | 7.17 | 0 | 0 | 0.00717 | 0 | 0.6 | 2.0472 | 0.01 | 0 | 0 | 7.19 | 0 | 2.11 | 0.05 | 0 | 7.17 | 0 | 0 | 0.00717 | 0 | 0.6 | 0.01 | 0 | 0
35.96 | 10 | 6 | 7 | 6678.5 | 9.27 | 0 | 11.23 | 0.08 | 0.05 | 0 | 9.75 | 0 | 0 | 0.00975 | 0 | 1.13 | 0.09 | 0 | 0 | 9.75 | 0 | 0 | 0.00975 | 0 | 1.13 | 0.09 | 0 | 0 | 7.91 | 0 | 10.81 | 0.01 | 0.05 | 0 | 7.88 | 0 | 0 | 0.00788 | 0 | 0.7 | 2.3884 | 0.01 | 0 | 0 | 7.91 | 0 | 2.32 | 0.05 | 0 | 7.88 | 0 | 0 | 0.00788 | 0 | 0.7 | 0.01 | 0 | 0
37.04 | 10 | 6 | 8 | 6679.5 | 8.97 | 0 | 10.87 | 0.08 | 0.05 | 0 | 9.49 | 0 | 0 | 0.00949 | 0 | 1.1 | 0.08 | 0 | 0 | 9.49 | 0 | 0 | 0.00949 | 0 | 1.1 | 0.08 | 0 | 0 | 7.49 | 0 | 10.27 | 0.01 | 0.05 | 0 | 7.46 | 0 | 0 | 0.00746 | 0 | 0.63 | 2.1496 | 0.01 | 0 | 0 | 7.49 | 0 | 2.19 | 0.05 | 0 | 7.46 | 0 | 0 | 0.00746 | 0 | 0.63 | 0.01 | 0 | 0
42.98 | 10 | 6 | 9 | 6680.5 | 7.78 | 0 | 9.43 | 0.07 | 0.05 | 0 | 8.29 | 0 | 0 | 0.00829 | 0 | 0.72 | 0.05 | 0 | 0 | 8.29 | 0 | 0 | 0.00829 | 0 | 0.72 | 0.05 | 0 | 0 | 6.35 | 0 | 8.75 | 0.01 | 0.05 | 0 | 6.32 | 0 | 0 | 0.00632 | 0 | 0.51 | 1.7401 | 0.01 | 0 | 0 | 6.35 | 0 | 1.86 | 0.05 | 0 | 6.32 | 0 | 0 | 0.00632 | 0 | 0.51 | 0.01 | 0 | 0
44.06 | 10 | 6 | 10 | 6681.5 | 7.02 | 0 | 8.5 | 0.06 | 0.05 | 0 | 7.5 | 0 | 0 | 0.0075 | 0 | 0.66 | 0.04 | 0 | 0 | 7.5 | 0 | 0 | 0.0075 | 0 | 0.66 | 0.04 | 0 | 0 | 5.78 | 0 | 7.97 | 0.01 | 0.05 | 0 | 5.76 | 0 | 0 | 0.00576 | 0 | 0.47 | 1.6036 | 0.01 | 0 | 0 | 5.78 | 0 | 1.69 | 0.05 | 0 | 5.76 | 0 | 0 | 0.00576 | 0 | 0.47 | 0.01 | 0 | 0
44.96 | 10 | 6 | 11 | 6682.5 | 5.67 | 0 | 6.87 | 0.05 | 0.05 | 0 | 6.11 | 0 | 0 | 0.00611 | 0 | 0.54 | 0.03 | 0 | 0 | 6.11 | 0 | 0 | 0.00611 | 0 | 0.54 | 0.03 | 0 | 0 | 4.56 | 0 | 6.28 | 0.01 | 0.05 | 0 | 4.54 | 0 | 0 | 0.00454 | 0 | 0.39 | 1.3307 | 0 | 0 | 0 | 4.56 | 0 | 1.34 | 0.05 | 0 | 4.54 | 0 | 0 | 0.00454 | 0 | 0.39 | 0 | 0 | 0
46.04 | 10 | 6 | 12 | 6683.5 | 3.05 | 0 | 3.7 | 0.03 | 0.05 | 0 | 3.43 | 0 | 0 | 0.00343 | 0 | 0.33 | 0.02 | 0 | 0 | 3.43 | 0 | 0 | 0.00343 | 0 | 0.33 | 0.02 | 0 | 0 | 2.16 | 0 | 2.97 | 0 | 0.05 | 0 | 2.14 | 0 | 0 | 0.00214 | 0 | 0.19 | 0.64828 | 0 | 0 | 0 | 2.16 | 0 | 0.63 | 0.05 | 0 | 2.14 | 0 | 0 | 0.00214 | 0 | 0.19 | 0 | 0 | 0
46.04 | 10 | 6 | 13 | 6684.5 | 2.62 | 0 | 3.18 | 0.02 | 0.05 | 0 | 2.8 | 0 | 0 | 0.0028 | 0 | 0.28 | 0.02 | 0 | 0 | 2.8 | 0 | 0 | 0.0028 | 0 | 0.28 | 0.02 | 0 | 0 | 2.16 | 0 | 2.98 | 0 | 0.05 | 0 | 2.15 | 0 | 0 | 0.00215 | 0 | 0.19 | 0.64828 | 0 | 0 | 0 | 2.16 | 0 | 0.63 | 0.05 | 0 | 2.15 | 0 | 0 | 0.00215 | 0 | 0.19 | 0 | 0 | 0
46.94 | 10 | 6 | 14 | 6685.5 | 2.48 | 0 | 3 | 0.02 | 0.05 | 0 | 2.62 | 0 | 0 | 0.00262 | 0 | 0.26 | 0.01 | 0 | 0 | 2.62 | 0 | 0 | 0.00262 | 0 | 0.26 | 0.01 | 0 | 0 | 2.08 | 0 | 2.87 | 0 | 0.05 | 0 | 2.07 | 0 | 0 | 0.00207 | 0 | 0.18 | 0.61416 | 0 | 0 | 0 | 2.08 | 0 | 0.61 | 0.05 | 0 | 2.07 | 0 | 0 | 0.00207 | 0 | 0.18 | 0 | 0 | 0
48.92 | 10 | 6 | 15 | 6686.5 | 1.02 | 0 | 1.24 | 0.01 | 0.05 | 0 | 1.23 | 0 | 0 | 0.00123 | 0 | 0.15 | 0.01 | 0 | 0 | 1.23 | 0 | 0 | 0.00123 | 0 | 0.15 | 0.01 | 0 | 0 | 0.63 | 0 | 0.86 | 0 | 0.05 | 0 | 0.62 | 0 | 0 | 0 | 0 | 0.05 | 0.1706 | 0 | 0 | 0 | 0.62 | 0 | 0.18 | 0.05 | 0 | 0.62 | 0 | 0 | 0 | 0 | 0.05 | 0 | 0 | 0
50 | 10 | 6 | 16 | 6687.5 | 0 | 0 | 0 | 0 | 0 | 0 | 0 | 0 | 0 | 0 | 0 | 0 | 0 | 0 | 0 | 0 | 0 | 0 | 0 | 0 | 0 | 0 | 0 | 0 | 0 | 0 | 0 | 0 | 0 | 0 | 0 | 0 | 0 | 0 | 0 | 0 | 0 | 0 | 0 | 0 | 0 | 0 | 0 | 0 | 0 | 0 | 0 | 0 | 0 | 0 | 0 | 0 | 0 | 0
46.94 | 10 | 6 | 17 | 6688.5 | 0 | 0 | 0 | 0 | 0.05 | 0 | 0 | 0 | 0 | 0 | 0 | 0.05 | 0 | 0 | 0 | 0 | 0 | 0 | 0 | 0 | 0.05 | 0 | 0 | 0 | 0 | 0 | 0 | 0 | 0.05 | 0 | 0 | 0 | 0 | 0 | 0 | 0 | 0 | 0 | 0 | 0 | 0 | 0 | 0 | 0.05 | 0 | 0 | 0 | 0 | 0 | 0 | 0 | 0 | 0 | 0
48.02 | 10 | 6 | 18 | 6689.5 | 0 | 0 | 0 | 0 | 0.05 | 0 | 0 | 0 | 0 | 0 | 0 | 0.05 | 0 | 0 | 0 | 0 | 0 | 0 | 0 | 0 | 0.05 | 0 | 0 | 0 | 0 | 0 | 0 | 0 | 0.05 | 0 | 0 | 0 | 0 | 0 | 0 | 0 | 0 | 0 | 0 | 0 | 0 | 0 | 0 | 0.05 | 0 | 0 | 0 | 0 | 0 | 0 | 0 | 0 | 0 | 0
46.04 | 10 | 6 | 19 | 6690.5 | 0.64 | 0 | 0.78 | 0.01 | 0.05 | 0 | 0.55 | 0 | 0 | 0.00055 | 0 | 0.09 | 0 | 0 | 0 | 0.55 | 0 | 0 | 0.00055 | 0 | 0.09 | 0 | 0 | 0 | 0.69 | 0 | 0.95 | 0 | 0.05 | 0 | 0.66 | 0 | 0 | 0.00066 | 0 | 0.06 | 0.20472 | 0 | 0 | 0 | 0.69 | 0 | 0.2 | 0.05 | 0 | 0.66 | 0 | 0 | 0.00066 | 0 | 0.06 | 0 | 0 | 0
42.08 | 10 | 6 | 20 | 6691.5 | 1.87 | 0 | 2.27 | 0.02 | 0.05 | 0 | 1.83 | 0 | 0 | 0.00183 | 0 | 0.2 | 0.01 | 0 | 0 | 1.83 | 0 | 0 | 0.00183 | 0 | 0.2 | 0.01 | 0 | 0 | 1.79 | 0 | 2.46 | 0 | 0.05 | 0 | 1.77 | 0 | 0 | 0.00177 | 0 | 0.17 | 0.58004 | 0 | 0 | 0 | 1.79 | 0 | 0.52 | 0.05 | 0 | 1.77 | 0 | 0 | 0.00177 | 0 | 0.17 | 0 | 0 | 0
39.92 | 10 | 6 | 21 | 6692.5 | 2.84 | 0 | 3.44 | 0.03 | 0.05 | 0 | 2.91 | 0 | 0 | 0.00291 | 0 | 0.38 | 0.03 | 0 | 0 | 2.91 | 0 | 0 | 0.00291 | 0 | 0.38 | 0.03 | 0 | 0 | 2.56 | 0 | 3.53 | 0 | 0.05 | 0 | 2.54 | 0 | 0 | 0.00254 | 0 | 0.28 | 0.95536 | 0 | 0 | 0 | 2.56 | 0 | 0.75 | 0.05 | 0 | 2.54 | 0 | 0 | 0.00254 | 0 | 0.28 | 0 | 0 | 0
39.92 | 10 | 6 | 22 | 6693.5 | 3.78 | 0 | 4.57 | 0.03 | 0.05 | 0 | 3.91 | 0 | 0 | 0.00391 | 0 | 0.5 | 0.03 | 0 | 0 | 3.91 | 0 | 0 | 0.00391 | 0 | 0.5 | 0.03 | 0 | 0 | 3.35 | 0 | 4.61 | 0 | 0.05 | 0 | 3.32 | 0 | 0 | 0.00332 | 0 | 0.35 | 1.1942 | 0 | 0 | 0 | 3.35 | 0 | 0.98 | 0.05 | 0 | 3.32 | 0 | 0 | 0.00332 | 0 | 0.35 | 0 | 0 | 0
42.08 | 10 | 6 | 23 | 6694.5 | 4.66 | 0 | 5.64 | 0.04 | 0.05 | 0 | 4.88 | 0 | 0 | 0.00488 | 0 | 0.45 | 0.03 | 0 | 0 | 4.88 | 0 | 0 | 0.00488 | 0 | 0.45 | 0.03 | 0 | 0 | 4.08 | 0 | 5.62 | 0 | 0.05 | 0 | 4.05 | 0 | 0 | 0.00405 | 0 | 0.36 | 1.2283 | 0 | 0 | 0 | 4.08 | 0 | 1.19 | 0.05 | 0 | 4.05 | 0 | 0 | 0.00405 | 0 | 0.36 | 0 | 0 | 0
42.08 | 10 | 6 | 24 | 6695.5 | 5.39 | 0 | 6.52 | 0.05 | 0.05 | 0 | 5.69 | 0 | 0 | 0.00569 | 0 | 0.52 | 0.03 | 0 | 0 | 5.69 | 0 | 0 | 0.00569 | 0 | 0.52 | 0.03 | 0 | 0 | 4.66 | 0 | 6.42 | 0.01 | 0.05 | 0 | 4.63 | 0 | 0 | 0.00463 | 0 | 0.4 | 1.3648 | 0 | 0 | 0 | 4.66 | 0 | 1.37 | 0.05 | 0 | 4.63 | 0 | 0 | 0.00463 | 0 | 0.4 | 0 | 0 | 0
41 | 10 | 7 | 1 | 6696.5 | 6.46 | 0 | 7.83 | 0.06 | 0.05 | 0 | 6.83 | 0 | 0 | 0.00683 | 0 | 0.61 | 0.04 | 0 | 0 | 6.83 | 0 | 0 | 0.00683 | 0 | 0.61 | 0.04 | 0 | 0 | 5.62 | 0 | 7.74 | 0.01 | 0.05 | 0 | 5.59 | 0 | 0 | 0.00559 | 0 | 0.47 | 1.6036 | 0.01 | 0 | 0 | 5.62 | 0 | 1.65 | 0.05 | 0 | 5.59 | 0 | 0 | 0.00559 | 0 | 0.47 | 0.01 | 0 | 0
37.94 | 10 | 7 | 2 | 6697.5 | 7.62 | 0 | 9.23 | 0.07 | 0.05 | 0 | 8.05 | 0 | 0 | 0.00805 | 0 | 0.93 | 0.07 | 0 | 0 | 8.05 | 0 | 0 | 0.00805 | 0 | 0.93 | 0.07 | 0 | 0 | 6.6 | 0 | 9.1 | 0.01 | 0.05 | 0 | 6.57 | 0 | 0 | 0.00657 | 0 | 0.57 | 1.9448 | 0.01 | 0 | 0 | 6.59 | 0 | 1.93 | 0.05 | 0 | 6.57 | 0 | 0 | 0.00657 | 0 | 0.57 | 0.01 | 0 | 0
39.92 | 10 | 7 | 3 | 6698.5 | 8.13 | 0 | 9.85 | 0.07 | 0.05 | 0 | 8.62 | 0 | 0 | 0.00862 | 0 | 0.99 | 0.07 | 0 | 0 | 8.62 | 0 | 0 | 0.00862 | 0 | 0.99 | 0.07 | 0 | 0 | 6.92 | 0 | 9.54 | 0.01 | 0.05 | 0 | 6.89 | 0 | 0 | 0.00689 | 0 | 0.58 | 1.979 | 0.01 | 0 | 0 | 6.92 | 0 | 2.03 | 0.05 | 0 | 6.89 | 0 | 0 | 0.00689 | 0 | 0.58 | 0.01 | 0 | 0
41 | 10 | 7 | 4 | 6699.5 | 8.28 | 0 | 10.04 | 0.07 | 0.05 | 0 | 8.79 | 0 | 0 | 0.00879 | 0 | 0.77 | 0.05 | 0 | 0 | 8.79 | 0 | 0 | 0.00879 | 0 | 0.77 | 0.05 | 0 | 0 | 6.99 | 0 | 9.63 | 0.01 | 0.05 | 0 | 6.97 | 0 | 0 | 0.00697 | 0 | 0.55 | 1.8766 | 0.01 | 0 | 0 | 6.99 | 0 | 2.05 | 0.05 | 0 | 6.97 | 0 | 0 | 0.00697 | 0 | 0.55 | 0.01 | 0 | 0
41 | 10 | 7 | 5 | 6700.5 | 8.58 | 0 | 10.39 | 0.08 | 0.05 | 0 | 9.12 | 0 | 0 | 0.00912 | 0 | 0.8 | 0.05 | 0 | 0 | 9.12 | 0 | 0 | 0.00912 | 0 | 0.8 | 0.05 | 0 | 0 | 7.26 | 0 | 9.99 | 0.01 | 0.05 | 0 | 7.25 | 0 | 0 | 0.00725 | 0 | 0.57 | 1.9448 | 0.01 | 0 | 0 | 7.27 | 0 | 2.13 | 0.05 | 0 | 7.25 | 0 | 0 | 0.00725 | 0 | 0.57 | 0.01 | 0 | 0
42.08 | 10 | 7 | 6 | 6701.5 | 8.66 | 0 | 10.49 | 0.08 | 0.05 | 0 | 9.22 | 0 | 0 | 0.00922 | 0 | 0.8 | 0.05 | 0 | 0 | 9.22 | 0 | 0 | 0.00922 | 0 | 0.8 | 0.05 | 0 | 0 | 7.31 | 0 | 10.05 | 0.01 | 0.05 | 0 | 7.28 | 0 | 0 | 0.00728 | 0 | 0.57 | 1.9448 | 0.01 | 0 | 0 | 7.31 | 0 | 2.14 | 0.05 | 0 | 7.28 | 0 | 0 | 0.00728 | 0 | 0.57 | 0.01 | 0 | 0
42.08 | 10 | 7 | 7 | 6702.5 | 9.07 | 0 | 10.99 | 0.08 | 0.05 | 0 | 9.63 | 0 | 0 | 0.00963 | 0 | 0.83 | 0.06 | 0 | 0 | 9.63 | 0 | 0 | 0.00963 | 0 | 0.83 | 0.06 | 0 | 0 | 7.71 | 0 | 10.56 | 0.01 | 0.05 | 0 | 7.69 | 0 | 0 | 0.00769 | 0 | 0.59 | 2.0131 | 0.01 | 0 | 0 | 7.71 | 0 | 2.26 | 0.05 | 0 | 7.69 | 0 | 0 | 0.00769 | 0 | 0.59 | 0.01 | 0 | 0
42.08 | 10 | 7 | 8 | 6703.5 | 8.88 | 0 | 10.76 | 0.08 | 0.05 | 0 | 9.46 | 0 | 0 | 0.00946 | 0 | 0.82 | 0.06 | 0 | 0 | 9.46 | 0 | 0 | 0.00946 | 0 | 0.82 | 0.06 | 0 | 0 | 7.45 | 0 | 10.23 | 0.01 | 0.05 | 0 | 7.43 | 0 | 0 | 0.00743 | 0 | 0.57 | 1.9448 | 0.01 | 0 | 0 | 7.45 | 0 | 2.18 | 0.05 | 0 | 7.43 | 0 | 0 | 0.00743 | 0 | 0.57 | 0.01 | 0 | 0
42.08 | 10 | 7 | 9 | 6704.5 | 9.01 | 0 | 10.92 | 0.08 | 0.05 | 0 | 9.58 | 0 | 0 | 0.00958 | 0 | 0.83 | 0.06 | 0 | 0 | 9.58 | 0 | 0 | 0.00958 | 0 | 0.83 | 0.06 | 0 | 0 | 7.63 | 0 | 10.45 | 0.01 | 0.05 | 0 | 7.6 | 0 | 0 | 0.0076 | 0 | 0.58 | 1.979 | 0.01 | 0 | 0 | 7.62 | 0 | 2.23 | 0.05 | 0 | 7.6 | 0 | 0 | 0.0076 | 0 | 0.58 | 0.01 | 0 | 0
42.98 | 10 | 7 | 10 | 6705.5 | 8.79 | 0 | 10.65 | 0.08 | 0.05 | 0 | 9.36 | 0 | 0 | 0.00936 | 0 | 0.81 | 0.05 | 0 | 0 | 9.36 | 0 | 0 | 0.00936 | 0 | 0.81 | 0.05 | 0 | 0 | 7.38 | 0 | 10.14 | 0.01 | 0.05 | 0 | 7.36 | 0 | 0 | 0.00736 | 0 | 0.57 | 1.9448 | 0.01 | 0 | 0 | 7.38 | 0 | 2.16 | 0.05 | 0 | 7.36 | 0 | 0 | 0.00736 | 0 | 0.57 | 0.01 | 0 | 0
42.98 | 10 | 7 | 11 | 6706.5 | 8.28 | 0 | 10.03 | 0.07 | 0.05 | 0 | 8.83 | 0 | 0 | 0.00883 | 0 | 0.76 | 0.05 | 0 | 0 | 8.83 | 0 | 0 | 0.00883 | 0 | 0.76 | 0.05 | 0 | 0 | 6.91 | 0 | 9.52 | 0.01 | 0.05 | 0 | 6.89 | 0 | 0 | 0.00689 | 0 | 0.54 | 1.8425 | 0.01 | 0 | 0 | 6.9 | 0 | 2.02 | 0.05 | 0 | 6.89 | 0 | 0 | 0.00689 | 0 | 0.54 | 0.01 | 0 | 0
42.98 | 10 | 7 | 12 | 6707.5 | 8.53 | 0 | 10.33 | 0.08 | 0.05 | 0 | 9.05 | 0 | 0 | 0.00905 | 0 | 0.78 | 0.05 | 0 | 0 | 9.05 | 0 | 0 | 0.00905 | 0 | 0.78 | 0.05 | 0 | 0 | 7.24 | 0 | 9.96 | 0.01 | 0.05 | 0 | 7.22 | 0 | 0 | 0.00722 | 0 | 0.56 | 1.9107 | 0.01 | 0 | 0 | 7.24 | 0 | 2.12 | 0.05 | 0 | 7.22 | 0 | 0 | 0.00722 | 0 | 0.56 | 0.01 | 0 | 0
42.98 | 10 | 7 | 13 | 6708.5 | 8.58 | 0 | 10.39 | 0.08 | 0.05 | 0 | 9.11 | 0 | 0 | 0.00911 | 0 | 0.79 | 0.05 | 0 | 0 | 9.11 | 0 | 0 | 0.00911 | 0 | 0.79 | 0.05 | 0 | 0 | 7.25 | 0 | 9.97 | 0.01 | 0.05 | 0 | 7.23 | 0 | 0 | 0.00723 | 0 | 0.56 | 1.9107 | 0.01 | 0 | 0 | 7.25 | 0 | 2.13 | 0.05 | 0 | 7.23 | 0 | 0 | 0.00723 | 0 | 0.56 | 0.01 | 0 | 0
42.98 | 10 | 7 | 14 | 6709.5 | 8.71 | 0 | 10.55 | 0.08 | 0.05 | 0 | 9.25 | 0 | 0 | 0.00925 | 0 | 0.8 | 0.05 | 0 | 0 | 9.25 | 0 | 0 | 0.00925 | 0 | 0.8 | 0.05 | 0 | 0 | 7.38 | 0 | 10.14 | 0.01 | 0.05 | 0 | 7.36 | 0 | 0 | 0.00736 | 0 | 0.57 | 1.9448 | 0.01 | 0 | 0 | 7.38 | 0 | 2.16 | 0.05 | 0 | 7.36 | 0 | 0 | 0.00736 | 0 | 0.57 | 0.01 | 0 | 0
42.08 | 10 | 7 | 15 | 6710.5 | 8.31 | 0 | 10.07 | 0.08 | 0.05 | 0 | 8.85 | 0 | 0 | 0.00885 | 0 | 0.77 | 0.05 | 0 | 0 | 8.85 | 0 | 0 | 0.00885 | 0 | 0.77 | 0.05 | 0 | 0 | 6.95 | 0 | 9.58 | 0.01 | 0.05 | 0 | 6.94 | 0 | 0 | 0.00694 | 0 | 0.55 | 1.8766 | 0.01 | 0 | 0 | 6.96 | 0 | 2.04 | 0.05 | 0 | 6.94 | 0 | 0 | 0.00694 | 0 | 0.55 | 0.01 | 0 | 0
41 | 10 | 7 | 16 | 6711.5 | 8.34 | 0 | 10.11 | 0.08 | 0.05 | 0 | 8.85 | 0 | 0 | 0.00885 | 0 | 0.78 | 0.05 | 0 | 0 | 8.85 | 0 | 0 | 0.00885 | 0 | 0.78 | 0.05 | 0 | 0 | 7.06 | 0 | 9.73 | 0.01 | 0.05 | 0 | 7.04 | 0 | 0 | 0.00704 | 0 | 0.56 | 1.9107 | 0.01 | 0 | 0 | 7.06 | 0 | 2.07 | 0.05 | 0 | 7.04 | 0 | 0 | 0.00704 | 0 | 0.56 | 0.01 | 0 | 0
39.92 | 10 | 7 | 17 | 6712.5 | 8.18 | 0 | 9.91 | 0.07 | 0.05 | 0 | 8.68 | 0 | 0 | 0.00868 | 0 | 1.04 | 0.08 | 0 | 0 | 8.68 | 0 | 0 | 0.00868 | 0 | 1.04 | 0.08 | 0 | 0 | 6.89 | 0 | 9.5 | 0.01 | 0.05 | 0 | 6.87 | 0 | 0 | 0.00687 | 0 | 0.59 | 2.0131 | 0.01 | 0 | 0 | 6.89 | 0 | 2.02 | 0.05 | 0 | 6.87 | 0 | 0 | 0.00687 | 0 | 0.59 | 0.01 | 0 | 0
39.02 | 10 | 7 | 18 | 6713.5 | 8.77 | 0 | 10.63 | 0.08 | 0.05 | 0 | 9.23 | 0 | 0 | 0.00923 | 0 | 1.07 | 0.08 | 0 | 0 | 9.23 | 0 | 0 | 0.00923 | 0 | 1.07 | 0.08 | 0 | 0 | 7.52 | 0 | 10.32 | 0.01 | 0.05 | 0 | 7.5 | 0 | 0 | 0.0075 | 0 | 0.63 | 2.1496 | 0.01 | 0 | 0 | 7.51 | 0 | 2.2 | 0.05 | 0 | 7.5 | 0 | 0 | 0.0075 | 0 | 0.63 | 0.01 | 0 | 0
39.02 | 10 | 7 | 19 | 6714.5 | 8.33 | 0 | 10.08 | 0.08 | 0.05 | 0 | 8.83 | 0 | 0 | 0.00883 | 0 | 1.03 | 0.08 | 0 | 0 | 8.83 | 0 | 0 | 0.00883 | 0 | 1.03 | 0.08 | 0 | 0 | 6.97 | 0 | 9.6 | 0.01 | 0.05 | 0 | 6.95 | 0 | 0 | 0.00695 | 0 | 0.59 | 2.0131 | 0.01 | 0 | 0 | 6.97 | 0 | 2.04 | 0.05 | 0 | 6.95 | 0 | 0 | 0.00695 | 0 | 0.59 | 0.01 | 0 | 0
37.94 | 10 | 7 | 20 | 6715.5 | 8.97 | 0 | 10.87 | 0.08 | 0.05 | 0 | 9.45 | 0 | 0 | 0.00945 | 0 | 1.14 | 0.09 | 0 | 0 | 9.45 | 0 | 0 | 0.00945 | 0 | 1.14 | 0.09 | 0 | 0 | 7.69 | 0 | 10.53 | 0.01 | 0.05 | 0 | 7.67 | 0 | 0 | 0.00767 | 0 | 0.72 | 2.4566 | 0.01 | 0 | 0 | 7.69 | 0 | 2.25 | 0.05 | 0 | 7.67 | 0 | 0 | 0.00767 | 0 | 0.72 | 0.01 | 0 | 0
37.04 | 10 | 7 | 21 | 6716.5 | 9.2 | 0 | 11.14 | 0.08 | 0.05 | 0 | 9.72 | 0 | 0 | 0.00972 | 0 | 1.14 | 0.09 | 0 | 0 | 9.72 | 0 | 0 | 0.00972 | 0 | 1.14 | 0.09 | 0 | 0 | 7.81 | 0 | 10.68 | 0.01 | 0.05 | 0 | 7.78 | 0 | 0 | 0.00778 | 0 | 0.7 | 2.3884 | 0.01 | 0 | 0 | 7.8 | 0 | 2.29 | 0.05 | 0 | 7.78 | 0 | 0 | 0.00778 | 0 | 0.7 | 0.01 | 0 | 0
37.04 | 10 | 7 | 22 | 6717.5 | 9.59 | 0 | 11.61 | 0.09 | 0.05 | 0 | 10.13 | 0 | 0 | 0.01013 | 0 | 1.19 | 0.09 | 0 | 0 | 10.13 | 0 | 0 | 0.01013 | 0 | 1.19 | 0.09 | 0 | 0 | 8.15 | 0 | 11.11 | 0.01 | 0.05 | 0 | 8.13 | 0 | 0 | 0.00813 | 0 | 0.76 | 2.5931 | 0.01 | 0 | 0 | 8.15 | 0 | 2.39 | 0.05 | 0 | 8.13 | 0 | 0 | 0.00813 | 0 | 0.76 | 0.01 | 0 | 0
37.94 | 10 | 7 | 23 | 6718.5 | 9.98 | 0 | 12.09 | 0.09 | 0.05 | 0 | 10.55 | 0 | 0 | 0.01055 | 0 | 1.26 | 0.1 | 0 | 0 | 10.55 | 0 | 0 | 0.01055 | 0 | 1.26 | 0.1 | 0 | 0 | 8.48 | 0 | 11.53 | 0.01 | 0.05 | 0 | 8.46 | 0 | 0 | 0.00846 | 0 | 0.84 | 2.8661 | 0.01 | 0 | 0 | 8.48 | 0 | 2.49 | 0.05 | 0 | 8.46 | 0 | 0 | 0.00846 | 0 | 0.84 | 0.01 | 0 | 0
39.02 | 10 | 7 | 24 | 6719.5 | 10.06 | 0 | 12.18 | 0.09 | 0.05 | 0 | 10.64 | 0 | 0 | 0.01064 | 0 | 1.27 | 0.1 | 0 | 0 | 10.64 | 0 | 0 | 0.01064 | 0 | 1.27 | 0.1 | 0 | 0 | 8.49 | 0 | 11.54 | 0.01 | 0.05 | 0 | 8.47 | 0 | 0 | 0.00847 | 0 | 0.84 | 2.8661 | 0.01 | 0 | 0 | 8.49 | 0 | 2.49 | 0.05 | 0 | 8.47 | 0 | 0 | 0.00847 | 0 | 0.84 | 0.01 | 0 | 0
39.92 | 10 | 8 | 1 | 6720.5 | 9.96 | 0 | 12.06 | 0.09 | 0.05 | 0 | 10.54 | 0 | 0 | 0.01054 | 0 | 1.26 | 0.1 | 0 | 0 | 10.54 | 0 | 0 | 0.01054 | 0 | 1.26 | 0.1 | 0 | 0 | 8.37 | 0 | 11.39 | 0.01 | 0.05 | 0 | 8.36 | 0 | 0 | 0.00836 | 0 | 0.82 | 2.7978 | 0.01 | 0 | 0 | 8.38 | 0 | 2.46 | 0.05 | 0 | 8.36 | 0 | 0 | 0.00836 | 0 | 0.82 | 0.01 | 0 | 0
39.92 | 10 | 8 | 2 | 6721.5 | 10.21 | 0 | 12.37 | 0.09 | 0.05 | 0 | 10.79 | 0 | 0 | 0.01079 | 0 | 1.29 | 0.1 | 0 | 0 | 10.79 | 0 | 0 | 0.01079 | 0 | 1.29 | 0.1 | 0 | 0 | 8.66 | 0 | 11.75 | 0.01 | 0.05 | 0 | 8.64 | 0 | 0 | 0.00864 | 0 | 0.87 | 2.9684 | 0.01 | 0 | 0 | 8.66 | 0 | 2.54 | 0.05 | 0 | 8.64 | 0 | 0 | 0.00864 | 0 | 0.87 | 0.01 | 0 | 0
41 | 10 | 8 | 3 | 6722.5 | 9.68 | 0 | 11.72 | 0.09 | 0.05 | 0 | 10.28 | 0 | 0 | 0.01028 | 0 | 0.89 | 0.06 | 0 | 0 | 10.28 | 0 | 0 | 0.01028 | 0 | 0.89 | 0.06 | 0 | 0 | 8.08 | 0 | 11.02 | 0.01 | 0.05 | 0 | 8.06 | 0 | 0 | 0.00806 | 0 | 0.61 | 2.0813 | 0.01 | 0 | 0 | 8.08 | 0 | 2.37 | 0.05 | 0 | 8.06 | 0 | 0 | 0.00806 | 0 | 0.61 | 0.01 | 0 | 0
39.02 | 10 | 8 | 4 | 6723.5 | 10.13 | 0 | 12.27 | 0.09 | 0.05 | 0 | 10.72 | 0 | 0 | 0.01072 | 0 | 1.28 | 0.1 | 0 | 0 | 10.72 | 0 | 0 | 0.01072 | 0 | 1.28 | 0.1 | 0 | 0 | 8.62 | 0 | 11.7 | 0.01 | 0.05 | 0 | 8.6 | 0 | 0 | 0.0086 | 0 | 0.86 | 2.9343 | 0.01 | 0 | 0 | 8.62 | 0 | 2.53 | 0.05 | 0 | 8.6 | 0 | 0 | 0.0086 | 0 | 0.86 | 0.01 | 0 | 0
39.02 | 10 | 8 | 5 | 6724.5 | 10.39 | 0 | 12.59 | 0.09 | 0.05 | 0 | 10.99 | 0 | 0 | 0.01099 | 0 | 1.31 | 0.1 | 0 | 0 | 10.99 | 0 | 0 | 0.01099 | 0 | 1.31 | 0.1 | 0 | 0 | 8.8 | 0 | 11.92 | 0.01 | 0.05 | 0 | 8.79 | 0 | 0 | 0.00879 | 0 | 0.89 | 3.0367 | 0.01 | 0 | 0 | 8.8 | 0 | 2.58 | 0.05 | 0 | 8.79 | 0 | 0 | 0.00879 | 0 | 0.89 | 0.01 | 0 | 0
37.94 | 10 | 8 | 6 | 6725.5 | 10.87 | 0 | 13.17 | 0.1 | 0.05 | 0 | 11.49 | 0 | 0 | 0.01149 | 0 | 1.36 | 0.11 | 0 | 0 | 11.49 | 0 | 0 | 0.01149 | 0 | 1.36 | 0.11 | 0 | 0 | 9.25 | 0 | 12.48 | 0.01 | 0.05 | 0 | 9.22 | 0 | 0 | 0.00922 | 0 | 0.95 | 3.2414 | 0.02 | 0 | 0 | 9.24 | 0 | 2.71 | 0.05 | 0 | 9.22 | 0 | 0 | 0.00922 | 0 | 0.95 | 0.02 | 0 | 0
37.94 | 10 | 8 | 7 | 6726.5 | 10.81 | 0 | 13.09 | 0.1 | 0.05 | 0 | 11.46 | 0 | 0 | 0.01146 | 0 | 1.35 | 0.11 | 0 | 0 | 11.46 | 0 | 0 | 0.01146 | 0 | 1.35 | 0.11 | 0 | 0 | 9.11 | 0 | 12.31 | 0.01 | 0.05 | 0 | 9.08 | 0 | 0 | 0.00908 | 0 | 0.93 | 3.1732 | 0.02 | 0 | 0 | 9.1 | 0 | 2.67 | 0.05 | 0 | 9.08 | 0 | 0 | 0.00908 | 0 | 0.93 | 0.02 | 0 | 0
37.94 | 10 | 8 | 8 | 6727.5 | 10.72 | 0 | 12.99 | 0.1 | 0.05 | 0 | 11.36 | 0 | 0 | 0.01136 | 0 | 1.34 | 0.11 | 0 | 0 | 11.36 | 0 | 0 | 0.01136 | 0 | 1.34 | 0.11 | 0 | 0 | 9.02 | 0 | 12.2 | 0.01 | 0.05 | 0 | 9 | 0 | 0 | 0.009 | 0 | 0.92 | 3.139 | 0.02 | 0 | 0 | 9.02 | 0 | 2.64 | 0.05 | 0 | 9 | 0 | 0 | 0.009 | 0 | 0.92 | 0.02 | 0 | 0
37.94 | 10 | 8 | 9 | 6728.5 | 10.4 | 0 | 12.6 | 0.09 | 0.05 | 0 | 11.04 | 0 | 0 | 0.01104 | 0 | 1.31 | 0.1 | 0 | 0 | 11.04 | 0 | 0 | 0.01104 | 0 | 1.31 | 0.1 | 0 | 0 | 8.72 | 0 | 11.82 | 0.01 | 0.05 | 0 | 8.7 | 0 | 0 | 0.0087 | 0 | 0.87 | 2.9684 | 0.01 | 0 | 0 | 8.72 | 0 | 2.55 | 0.05 | 0 | 8.7 | 0 | 0 | 0.0087 | 0 | 0.87 | 0.01 | 0 | 0
37.94 | 10 | 8 | 10 | 6729.5 | 10.35 | 0 | 12.54 | 0.09 | 0.05 | 0 | 10.98 | 0 | 0 | 0.01098 | 0 | 1.3 | 0.1 | 0 | 0 | 10.98 | 0 | 0 | 0.01098 | 0 | 1.3 | 0.1 | 0 | 0 | 8.73 | 0 | 11.84 | 0.01 | 0.05 | 0 | 8.7 | 0 | 0 | 0.0087 | 0 | 0.87 | 2.9684 | 0.01 | 0 | 0 | 8.72 | 0 | 2.56 | 0.05 | 0 | 8.7 | 0 | 0 | 0.0087 | 0 | 0.87 | 0.01 | 0 | 0
39.02 | 10 | 8 | 11 | 6730.5 | 10.1 | 0 | 12.23 | 0.09 | 0.05 | 0 | 10.73 | 0 | 0 | 0.01073 | 0 | 1.28 | 0.1 | 0 | 0 | 10.73 | 0 | 0 | 0.01073 | 0 | 1.28 | 0.1 | 0 | 0 | 8.47 | 0 | 11.51 | 0.01 | 0.05 | 0 | 8.45 | 0 | 0 | 0.00845 | 0 | 0.84 | 2.8661 | 0.01 | 0 | 0 | 8.47 | 0 | 2.48 | 0.05 | 0 | 8.45 | 0 | 0 | 0.00845 | 0 | 0.84 | 0.01 | 0 | 0
39.92 | 10 | 8 | 12 | 6731.5 | 9.54 | 0 | 11.55 | 0.09 | 0.05 | 0 | 10.16 | 0 | 0 | 0.01016 | 0 | 1.2 | 0.09 | 0 | 0 | 10.16 | 0 | 0 | 0.01016 | 0 | 1.2 | 0.09 | 0 | 0 | 7.95 | 0 | 10.86 | 0.01 | 0.05 | 0 | 7.94 | 0 | 0 | 0.00794 | 0 | 0.73 | 2.4908 | 0.01 | 0 | 0 | 7.95 | 0 | 2.33 | 0.05 | 0 | 7.94 | 0 | 0 | 0.00794 | 0 | 0.73 | 0.01 | 0 | 0
39.92 | 10 | 8 | 13 | 6732.5 | 8.5 | 0 | 10.3 | 0.08 | 0.05 | 0 | 9.09 | 0 | 0 | 0.00909 | 0 | 1.1 | 0.09 | 0 | 0 | 9.09 | 0 | 0 | 0.00909 | 0 | 1.1 | 0.09 | 0 | 0 | 7.01 | 0 | 9.67 | 0.01 | 0.05 | 0 | 6.99 | 0 | 0 | 0.00699 | 0 | 0.62 | 2.1154 | 0.01 | 0 | 0 | 7.01 | 0 | 2.05 | 0.05 | 0 | 6.99 | 0 | 0 | 0.00699 | 0 | 0.62 | 0.01 | 0 | 0
41 | 10 | 8 | 14 | 6733.5 | 7.85 | 0 | 9.51 | 0.07 | 0.05 | 0 | 8.38 | 0 | 0 | 0.00838 | 0 | 0.74 | 0.05 | 0 | 0 | 8.38 | 0 | 0 | 0.00838 | 0 | 0.74 | 0.05 | 0 | 0 | 6.54 | 0 | 9.01 | 0.01 | 0.05 | 0 | 6.52 | 0 | 0 | 0.00652 | 0 | 0.53 | 1.8084 | 0.01 | 0 | 0 | 6.54 | 0 | 1.92 | 0.05 | 0 | 6.52 | 0 | 0 | 0.00652 | 0 | 0.53 | 0.01 | 0 | 0
41 | 10 | 8 | 15 | 6734.5 | 7.89 | 0 | 9.55 | 0.07 | 0.05 | 0 | 8.37 | 0 | 0 | 0.00837 | 0 | 0.74 | 0.05 | 0 | 0 | 8.37 | 0 | 0 | 0.00837 | 0 | 0.74 | 0.05 | 0 | 0 | 6.68 | 0 | 9.21 | 0.01 | 0.05 | 0 | 6.66 | 0 | 0 | 0.00666 | 0 | 0.54 | 1.8425 | 0.01 | 0 | 0 | 6.68 | 0 | 1.96 | 0.05 | 0 | 6.66 | 0 | 0 | 0.00666 | 0 | 0.54 | 0.01 | 0 | 0
42.08 | 10 | 8 | 16 | 6735.5 | 7.58 | 0 | 9.18 | 0.07 | 0.05 | 0 | 8.06 | 0 | 0 | 0.00806 | 0 | 0.71 | 0.05 | 0 | 0 | 8.06 | 0 | 0 | 0.00806 | 0 | 0.71 | 0.05 | 0 | 0 | 6.36 | 0 | 8.77 | 0.01 | 0.05 | 0 | 6.34 | 0 | 0 | 0.00634 | 0 | 0.51 | 1.7401 | 0.01 | 0 | 0 | 6.36 | 0 | 1.86 | 0.05 | 0 | 6.34 | 0 | 0 | 0.00634 | 0 | 0.51 | 0.01 | 0 | 0
42.08 | 10 | 8 | 17 | 6736.5 | 7.17 | 0 | 8.68 | 0.06 | 0.05 | 0 | 7.64 | 0 | 0 | 0.00764 | 0 | 0.67 | 0.04 | 0 | 0 | 7.64 | 0 | 0 | 0.00764 | 0 | 0.67 | 0.04 | 0 | 0 | 6 | 0 | 8.26 | 0.01 | 0.05 | 0 | 5.98 | 0 | 0 | 0.00598 | 0 | 0.49 | 1.6719 | 0.01 | 0 | 0 | 6 | 0 | 1.76 | 0.05 | 0 | 5.98 | 0 | 0 | 0.00598 | 0 | 0.49 | 0.01 | 0 | 0
42.08 | 10 | 8 | 18 | 6737.5 | 6.98 | 0 | 8.46 | 0.06 | 0.05 | 0 | 7.42 | 0 | 0 | 0.00742 | 0 | 0.66 | 0.04 | 0 | 0 | 7.42 | 0 | 0 | 0.00742 | 0 | 0.66 | 0.04 | 0 | 0 | 5.89 | 0 | 8.12 | 0.01 | 0.05 | 0 | 5.87 | 0 | 0 | 0.00587 | 0 | 0.48 | 1.6378 | 0.01 | 0 | 0 | 5.88 | 0 | 1.72 | 0.05 | 0 | 5.87 | 0 | 0 | 0.00587 | 0 | 0.48 | 0.01 | 0 | 0
42.08 | 10 | 8 | 19 | 6738.5 | 7.24 | 0 | 8.78 | 0.07 | 0.05 | 0 | 7.67 | 0 | 0 | 0.00767 | 0 | 0.68 | 0.05 | 0 | 0 | 7.67 | 0 | 0 | 0.00767 | 0 | 0.68 | 0.05 | 0 | 0 | 6.17 | 0 | 8.51 | 0.01 | 0.05 | 0 | 6.16 | 0 | 0 | 0.00616 | 0 | 0.5 | 1.706 | 0.01 | 0 | 0 | 6.17 | 0 | 1.81 | 0.05 | 0 | 6.16 | 0 | 0 | 0.00616 | 0 | 0.5 | 0.01 | 0 | 0
42.08 | 10 | 8 | 20 | 6739.5 | 7.49 | 0 | 9.07 | 0.07 | 0.05 | 0 | 7.94 | 0 | 0 | 0.00794 | 0 | 0.7 | 0.05 | 0 | 0 | 7.94 | 0 | 0 | 0.00794 | 0 | 0.7 | 0.05 | 0 | 0 | 6.36 | 0 | 8.77 | 0.01 | 0.05 | 0 | 6.35 | 0 | 0 | 0.00635 | 0 | 0.51 | 1.7401 | 0.01 | 0 | 0 | 6.37 | 0 | 1.87 | 0.05 | 0 | 6.35 | 0 | 0 | 0.00635 | 0 | 0.51 | 0.01 | 0 | 0
42.08 | 10 | 8 | 21 | 6740.5 | 7.69 | 0 | 9.31 | 0.07 | 0.05 | 0 | 8.16 | 0 | 0 | 0.00816 | 0 | 0.71 | 0.05 | 0 | 0 | 8.16 | 0 | 0 | 0.00816 | 0 | 0.71 | 0.05 | 0 | 0 | 6.53 | 0 | 9 | 0.01 | 0.05 | 0 | 6.51 | 0 | 0 | 0.00651 | 0 | 0.52 | 1.7742 | 0.01 | 0 | 0 | 6.52 | 0 | 1.91 | 0.05 | 0 | 6.51 | 0 | 0 | 0.00651 | 0 | 0.52 | 0.01 | 0 | 0
42.08 | 10 | 8 | 22 | 6741.5 | 8.13 | 0 | 9.85 | 0.07 | 0.05 | 0 | 8.62 | 0 | 0 | 0.00862 | 0 | 0.75 | 0.05 | 0 | 0 | 8.62 | 0 | 0 | 0.00862 | 0 | 0.75 | 0.05 | 0 | 0 | 6.93 | 0 | 9.55 | 0.01 | 0.05 | 0 | 6.91 | 0 | 0 | 0.00691 | 0 | 0.54 | 1.8425 | 0.01 | 0 | 0 | 6.93 | 0 | 2.03 | 0.05 | 0 | 6.91 | 0 | 0 | 0.00691 | 0 | 0.54 | 0.01 | 0 | 0
42.08 | 10 | 8 | 23 | 6742.5 | 8.46 | 0 | 10.25 | 0.08 | 0.05 | 0 | 8.98 | 0 | 0 | 0.00898 | 0 | 0.78 | 0.05 | 0 | 0 | 8.98 | 0 | 0 | 0.00898 | 0 | 0.78 | 0.05 | 0 | 0 | 7.18 | 0 | 9.88 | 0.01 | 0.05 | 0 | 7.16 | 0 | 0 | 0.00716 | 0 | 0.56 | 1.9107 | 0.01 | 0 | 0 | 7.18 | 0 | 2.1 | 0.05 | 0 | 7.16 | 0 | 0 | 0.00716 | 0 | 0.56 | 0.01 | 0 | 0
42.08 | 10 | 8 | 24 | 6743.5 | 8.71 | 0 | 10.56 | 0.08 | 0.05 | 0 | 9.26 | 0 | 0 | 0.00926 | 0 | 0.8 | 0.05 | 0 | 0 | 9.26 | 0 | 0 | 0.00926 | 0 | 0.8 | 0.05 | 0 | 0 | 7.38 | 0 | 10.14 | 0.01 | 0.05 | 0 | 7.36 | 0 | 0 | 0.00736 | 0 | 0.57 | 1.9448 | 0.01 | 0 | 0 | 7.38 | 0 | 2.16 | 0.05 | 0 | 7.36 | 0 | 0 | 0.00736 | 0 | 0.57 | 0.01 | 0 | 0
42.08 | 10 | 9 | 1 | 6744.5 | 9.29 | 0 | 11.26 | 0.08 | 0.05 | 0 | 9.85 | 0 | 0 | 0.00985 | 0 | 0.85 | 0.06 | 0 | 0 | 9.85 | 0 | 0 | 0.00985 | 0 | 0.85 | 0.06 | 0 | 0 | 7.92 | 0 | 10.83 | 0.01 | 0.05 | 0 | 7.9 | 0 | 0 | 0.0079 | 0 | 0.6 | 2.0472 | 0.01 | 0 | 0 | 7.92 | 0 | 2.32 | 0.05 | 0 | 7.9 | 0 | 0 | 0.0079 | 0 | 0.6 | 0.01 | 0 | 0
41 | 10 | 9 | 2 | 6745.5 | 9.03 | 0 | 10.94 | 0.08 | 0.05 | 0 | 9.63 | 0 | 0 | 0.00963 | 0 | 0.84 | 0.06 | 0 | 0 | 9.63 | 0 | 0 | 0.00963 | 0 | 0.84 | 0.06 | 0 | 0 | 7.56 | 0 | 10.36 | 0.01 | 0.05 | 0 | 7.54 | 0 | 0 | 0.00754 | 0 | 0.58 | 1.979 | 0.01 | 0 | 0 | 7.56 | 0 | 2.21 | 0.05 | 0 | 7.54 | 0 | 0 | 0.00754 | 0 | 0.58 | 0.01 | 0 | 0
39.02 | 10 | 9 | 3 | 6746.5 | 9.71 | 0 | 11.76 | 0.09 | 0.05 | 0 | 10.3 | 0 | 0 | 0.0103 | 0 | 1.18 | 0.09 | 0 | 0 | 10.3 | 0 | 0 | 0.0103 | 0 | 1.18 | 0.09 | 0 | 0 | 8.28 | 0 | 11.27 | 0.01 | 0.05 | 0 | 8.27 | 0 | 0 | 0.00827 | 0 | 0.74 | 2.5249 | 0.01 | 0 | 0 | 8.29 | 0 | 2.43 | 0.05 | 0 | 8.27 | 0 | 0 | 0.00827 | 0 | 0.74 | 0.01 | 0 | 0
37.94 | 10 | 9 | 4 | 6747.5 | 10.11 | 0 | 12.25 | 0.09 | 0.05 | 0 | 10.75 | 0 | 0 | 0.01075 | 0 | 1.23 | 0.1 | 0 | 0 | 10.75 | 0 | 0 | 0.01075 | 0 | 1.23 | 0.1 | 0 | 0 | 8.57 | 0 | 11.64 | 0.01 | 0.05 | 0 | 8.55 | 0 | 0 | 0.00855 | 0 | 0.79 | 2.6955 | 0.01 | 0 | 0 | 8.57 | 0 | 2.51 | 0.05 | 0 | 8.55 | 0 | 0 | 0.00855 | 0 | 0.79 | 0.01 | 0 | 0
37.04 | 10 | 9 | 5 | 6748.5 | 10.08 | 0 | 12.21 | 0.09 | 0.05 | 0 | 10.75 | 0 | 0 | 0.01075 | 0 | 1.23 | 0.1 | 0 | 0 | 10.75 | 0 | 0 | 0.01075 | 0 | 1.23 | 0.1 | 0 | 0 | 8.47 | 0 | 11.51 | 0.01 | 0.05 | 0 | 8.45 | 0 | 0 | 0.00845 | 0 | 0.78 | 2.6614 | 0.01 | 0 | 0 | 8.47 | 0 | 2.48 | 0.05 | 0 | 8.45 | 0 | 0 | 0.00845 | 0 | 0.78 | 0.01 | 0 | 0
35.96 | 10 | 9 | 6 | 6749.5 | 10.36 | 0 | 12.55 | 0.09 | 0.05 | 0 | 11.03 | 0 | 0 | 0.01103 | 0 | 1.28 | 0.1 | 0 | 0 | 11.03 | 0 | 0 | 0.01103 | 0 | 1.28 | 0.1 | 0 | 0 | 8.76 | 0 | 11.88 | 0.01 | 0.05 | 0 | 8.74 | 0 | 0 | 0.00874 | 0 | 0.85 | 2.9002 | 0.01 | 0 | 0 | 8.76 | 0 | 2.57 | 0.05 | 0 | 8.74 | 0 | 0 | 0.00874 | 0 | 0.85 | 0.01 | 0 | 0
33.98 | 10 | 9 | 7 | 6750.5 | 11.11 | 0 | 13.46 | 0.1 | 0.05 | 0 | 11.8 | 0 | 0 | 0.0118 | 0 | 1.39 | 0.11 | 0 | 0 | 11.8 | 0 | 0 | 0.0118 | 0 | 1.39 | 0.11 | 0 | 0 | 9.46 | 0 | 12.74 | 0.01 | 0.05 | 0 | 9.44 | 0 | 0 | 0.00944 | 0 | 0.99 | 3.3779 | 0.02 | 0 | 0 | 9.46 | 0 | 2.77 | 0.05 | 0 | 9.44 | 0 | 0 | 0.00944 | 0 | 0.99 | 0.02 | 0 | 0
35.06 | 10 | 9 | 8 | 6751.5 | 10.92 | 0 | 13.22 | 0.1 | 0.05 | 0 | 11.67 | 0 | 0 | 0.01167 | 0 | 1.37 | 0.11 | 0 | 0 | 11.67 | 0 | 0 | 0.01167 | 0 | 1.37 | 0.11 | 0 | 0 | 9.13 | 0 | 12.34 | 0.01 | 0.05 | 0 | 9.12 | 0 | 0 | 0.00912 | 0 | 0.94 | 3.2073 | 0.02 | 0 | 0 | 9.14 | 0 | 2.68 | 0.05 | 0 | 9.12 | 0 | 0 | 0.00912 | 0 | 0.94 | 0.02 | 0 | 0
37.04 | 10 | 9 | 9 | 6752.5 | 10.08 | 0 | 12.2 | 0.09 | 0.05 | 0 | 10.81 | 0 | 0 | 0.01081 | 0 | 1.28 | 0.1 | 0 | 0 | 10.81 | 0 | 0 | 0.01081 | 0 | 1.28 | 0.1 | 0 | 0 | 8.34 | 0 | 11.35 | 0.01 | 0.05 | 0 | 8.31 | 0 | 0 | 0.00831 | 0 | 0.81 | 2.7637 | 0.01 | 0 | 0 | 8.33 | 0 | 2.44 | 0.05 | 0 | 8.31 | 0 | 0 | 0.00831 | 0 | 0.81 | 0.01 | 0 | 0
37.94 | 10 | 9 | 10 | 6753.5 | 9.58 | 0 | 11.61 | 0.09 | 0.05 | 0 | 10.24 | 0 | 0 | 0.01024 | 0 | 1.2 | 0.09 | 0 | 0 | 10.24 | 0 | 0 | 0.01024 | 0 | 1.2 | 0.09 | 0 | 0 | 7.99 | 0 | 10.92 | 0.01 | 0.05 | 0 | 7.97 | 0 | 0 | 0.00797 | 0 | 0.73 | 2.4908 | 0.01 | 0 | 0 | 7.99 | 0 | 2.34 | 0.05 | 0 | 7.97 | 0 | 0 | 0.00797 | 0 | 0.73 | 0.01 | 0 | 0
42.08 | 10 | 9 | 11 | 6754.5 | 6.78 | 0 | 8.21 | 0.06 | 0.05 | 0 | 7.43 | 0 | 0 | 0.00743 | 0 | 0.66 | 0.04 | 0 | 0 | 7.43 | 0 | 0 | 0.00743 | 0 | 0.66 | 0.04 | 0 | 0 | 5.26 | 0 | 7.25 | 0.01 | 0.05 | 0 | 5.25 | 0 | 0 | 0.00525 | 0 | 0.44 | 1.5013 | 0 | 0 | 0 | 5.26 | 0 | 1.54 | 0.05 | 0 | 5.25 | 0 | 0 | 0.00525 | 0 | 0.44 | 0 | 0 | 0
44.06 | 10 | 9 | 12 | 6755.5 | 3.87 | 0 | 4.69 | 0.03 | 0.05 | 0 | 4.37 | 0 | 0 | 0.00437 | 0 | 0.41 | 0.02 | 0 | 0 | 4.37 | 0 | 0 | 0.00437 | 0 | 0.41 | 0.02 | 0 | 0 | 2.81 | 0 | 3.88 | 0 | 0.05 | 0 | 2.8 | 0 | 0 | 0.0028 | 0 | 0.26 | 0.88712 | 0 | 0 | 0 | 2.82 | 0 | 0.83 | 0.05 | 0 | 2.8 | 0 | 0 | 0.0028 | 0 | 0.26 | 0 | 0 | 0
46.94 | 10 | 9 | 13 | 6756.5 | 2.4 | 0 | 2.91 | 0.02 | 0.05 | 0 | 2.64 | 0 | 0 | 0.00264 | 0 | 0.26 | 0.01 | 0 | 0 | 2.64 | 0 | 0 | 0.00264 | 0 | 0.26 | 0.01 | 0 | 0 | 1.87 | 0 | 2.58 | 0 | 0.05 | 0 | 1.85 | 0 | 0 | 0.00185 | 0 | 0.17 | 0.58004 | 0 | 0 | 0 | 1.87 | 0 | 0.55 | 0.05 | 0 | 1.85 | 0 | 0 | 0.00185 | 0 | 0.17 | 0 | 0 | 0
51.98 | 10 | 9 | 14 | 6757.5 | 0.13 | 0 | 0.15 | 0 | 0 | 0 | 0.15 | 0 | 0 | 0.00015 | 0 | 0.01 | 0 | 0 | 0 | 0.15 | 0 | 0 | 0.00015 | 0 | 0.01 | 0 | 0 | 0 | 0 | 0 | 0 | 0 | 0 | 0 | 0 | 0 | 0 | 0 | 0 | 0 | 0 | 0 | 0 | 0 | 0 | 0 | 0 | 0 | 0 | 0 | 0 | 0 | 0 | 0 | 0 | 0 | 0 | 0
53.06 | 10 | 9 | 15 | 6758.5 | 0 | 0 | 0 | 0 | 0 | 0 | 0 | 0 | 0 | 0 | 0 | 0 | 0 | 0 | 0 | 0 | 0 | 0 | 0 | 0 | 0 | 0 | 0 | 0 | 0 | 0 | 0 | 0 | 0 | 0 | 0 | 0 | 0 | 0 | 0 | 0 | 0 | 0 | 0 | 0 | 0 | 0 | 0 | 0 | 0 | 0 | 0 | 0 | 0 | 0 | 0 | 0 | 0 | 0
53.96 | 10 | 9 | 16 | 6759.5 | 0 | 0 | 0 | 0 | 0 | 0 | 0 | 0 | 0 | 0 | 0 | 0 | 0 | 0 | 0 | 0 | 0 | 0 | 0 | 0 | 0 | 0 | 0 | 0 | 0 | 0 | 0 | 0 | 0 | 0 | 0 | 0 | 0 | 0 | 0 | 0 | 0 | 0 | 0 | 0 | 0 | 0 | 0 | 0 | 0 | 0 | 0 | 0 | 0 | 0 | 0 | 0 | 0 | 0
53.06 | 10 | 9 | 17 | 6760.5 | 0 | 0 | 0 | 0 | 0 | 0 | 0 | 0 | 0 | 0 | 0 | 0 | 0 | 0 | 0 | 0 | 0 | 0 | 0 | 0 | 0 | 0 | 0 | 0 | 0 | 0 | 0 | 0 | 0 | 0 | 0 | 0 | 0 | 0 | 0 | 0 | 0 | 0 | 0 | 0 | 0 | 0 | 0 | 0 | 0 | 0 | 0 | 0 | 0 | 0 | 0 | 0 | 0 | 0
50 | 10 | 9 | 18 | 6761.5 | 0 | 0 | 0 | 0 | 0 | 0 | 0 | 0 | 0 | 0 | 0 | 0 | 0 | 0 | 0 | 0 | 0 | 0 | 0 | 0 | 0 | 0 | 0 | 0 | 0 | 0 | 0 | 0 | 0 | 0 | 0 | 0 | 0 | 0 | 0 | 0 | 0 | 0 | 0 | 0 | 0 | 0 | 0 | 0 | 0 | 0 | 0 | 0 | 0 | 0 | 0 | 0 | 0 | 0
48.02 | 10 | 9 | 19 | 6762.5 | 0 | 0 | 0 | 0 | 0.05 | 0 | 0 | 0 | 0 | 0 | 0 | 0.05 | 0 | 0 | 0 | 0 | 0 | 0 | 0 | 0 | 0.05 | 0 | 0 | 0 | 0 | 0 | 0 | 0 | 0.05 | 0 | 0 | 0 | 0 | 0 | 0 | 0 | 0 | 0 | 0 | 0 | 0 | 0 | 0 | 0.05 | 0 | 0 | 0 | 0 | 0 | 0 | 0 | 0 | 0 | 0
48.02 | 10 | 9 | 20 | 6763.5 | 0.53 | 0 | 0.64 | 0 | 0.05 | 0 | 0.34 | 0 | 0 | 0.00034 | 0 | 0.08 | 0 | 0 | 0 | 0.34 | 0 | 0 | 0.00034 | 0 | 0.08 | 0 | 0 | 0 | 0.68 | 0 | 0.94 | 0 | 0.05 | 0 | 0.65 | 0 | 0 | 0.00065 | 0 | 0.06 | 0.20472 | 0 | 0 | 0 | 0.68 | 0 | 0.2 | 0.05 | 0 | 0.65 | 0 | 0 | 0.00065 | 0 | 0.06 | 0 | 0 | 0
46.04 | 10 | 9 | 21 | 6764.5 | 1.48 | 0 | 1.79 | 0.01 | 0.05 | 0 | 1.38 | 0 | 0 | 0.00138 | 0 | 0.16 | 0.01 | 0 | 0 | 1.38 | 0 | 0 | 0.00138 | 0 | 0.16 | 0.01 | 0 | 0 | 1.48 | 0 | 2.04 | 0 | 0.05 | 0 | 1.46 | 0 | 0 | 0.00146 | 0 | 0.13 | 0.44356 | 0 | 0 | 0 | 1.48 | 0 | 0.43 | 0.05 | 0 | 1.46 | 0 | 0 | 0.00146 | 0 | 0.13 | 0 | 0 | 0
44.06 | 10 | 9 | 22 | 6765.5 | 2.52 | 0 | 3.05 | 0.02 | 0.05 | 0 | 2.52 | 0 | 0 | 0.00252 | 0 | 0.26 | 0.01 | 0 | 0 | 2.52 | 0 | 0 | 0.00252 | 0 | 0.26 | 0.01 | 0 | 0 | 2.33 | 0 | 3.21 | 0 | 0.05 | 0 | 2.32 | 0 | 0 | 0.00232 | 0 | 0.22 | 0.75064 | 0 | 0 | 0 | 2.33 | 0 | 0.68 | 0.05 | 0 | 2.32 | 0 | 0 | 0.00232 | 0 | 0.22 | 0 | 0 | 0
46.94 | 10 | 9 | 23 | 6766.5 | 3.16 | 0 | 3.83 | 0.03 | 0.05 | 0 | 3.2 | 0 | 0 | 0.0032 | 0 | 0.31 | 0.02 | 0 | 0 | 3.2 | 0 | 0 | 0.0032 | 0 | 0.31 | 0.02 | 0 | 0 | 2.86 | 0 | 3.94 | 0 | 0.05 | 0 | 2.83 | 0 | 0 | 0.00283 | 0 | 0.25 | 0.853 | 0 | 0 | 0 | 2.86 | 0 | 0.84 | 0.05 | 0 | 2.83 | 0 | 0 | 0.00283 | 0 | 0.25 | 0 | 0 | 0
46.94 | 10 | 9 | 24 | 6767.5 | 3.8 | 0 | 4.61 | 0.03 | 0.05 | 0 | 3.91 | 0 | 0 | 0.00391 | 0 | 0.36 | 0.02 | 0 | 0 | 3.91 | 0 | 0 | 0.00391 | 0 | 0.36 | 0.02 | 0 | 0 | 3.38 | 0 | 4.65 | 0 | 0.05 | 0 | 3.35 | 0 | 0 | 0.00335 | 0 | 0.3 | 1.0236 | 0 | 0 | 0 | 3.38 | 0 | 0.99 | 0.05 | 0 | 3.35 | 0 | 0 | 0.00335 | 0 | 0.3 | 0 | 0 | 0
46.94 | 10 | 10 | 1 | 6768.5 | 4.41 | 0 | 5.35 | 0.04 | 0.05 | 0 | 4.59 | 0 | 0 | 0.00459 | 0 | 0.42 | 0.03 | 0 | 0 | 4.59 | 0 | 0 | 0.00459 | 0 | 0.42 | 0.03 | 0 | 0 | 3.87 | 0 | 5.34 | 0 | 0.05 | 0 | 3.85 | 0 | 0 | 0.00385 | 0 | 0.33 | 1.126 | 0 | 0 | 0 | 3.87 | 0 | 1.13 | 0.05 | 0 | 3.85 | 0 | 0 | 0.00385 | 0 | 0.33 | 0 | 0 | 0
44.06 | 10 | 10 | 2 | 6769.5 | 5.35 | 0 | 6.48 | 0.05 | 0.05 | 0 | 5.6 | 0 | 0 | 0.0056 | 0 | 0.5 | 0.03 | 0 | 0 | 5.6 | 0 | 0 | 0.0056 | 0 | 0.5 | 0.03 | 0 | 0 | 4.7 | 0 | 6.47 | 0.01 | 0.05 | 0 | 4.67 | 0 | 0 | 0.00467 | 0 | 0.4 | 1.3648 | 0 | 0 | 0 | 4.7 | 0 | 1.38 | 0.05 | 0 | 4.67 | 0 | 0 | 0.00467 | 0 | 0.4 | 0 | 0 | 0
44.06 | 10 | 10 | 3 | 6770.5 | 5.99 | 0 | 7.26 | 0.05 | 0.05 | 0 | 6.33 | 0 | 0 | 0.00633 | 0 | 0.56 | 0.04 | 0 | 0 | 6.33 | 0 | 0 | 0.00633 | 0 | 0.56 | 0.04 | 0 | 0 | 5.17 | 0 | 7.13 | 0.01 | 0.05 | 0 | 5.15 | 0 | 0 | 0.00515 | 0 | 0.43 | 1.4672 | 0 | 0 | 0 | 5.17 | 0 | 1.52 | 0.05 | 0 | 5.15 | 0 | 0 | 0.00515 | 0 | 0.43 | 0 | 0 | 0
44.06 | 10 | 10 | 4 | 6771.5 | 6.29 | 0 | 7.62 | 0.06 | 0.05 | 0 | 6.7 | 0 | 0 | 0.0067 | 0 | 0.59 | 0.04 | 0 | 0 | 6.7 | 0 | 0 | 0.0067 | 0 | 0.59 | 0.04 | 0 | 0 | 5.37 | 0 | 7.4 | 0.01 | 0.05 | 0 | 5.35 | 0 | 0 | 0.00535 | 0 | 0.44 | 1.5013 | 0 | 0 | 0 | 5.37 | 0 | 1.57 | 0.05 | 0 | 5.35 | 0 | 0 | 0.00535 | 0 | 0.44 | 0 | 0 | 0
42.08 | 10 | 10 | 5 | 6772.5 | 6.91 | 0 | 8.37 | 0.06 | 0.05 | 0 | 7.34 | 0 | 0 | 0.00734 | 0 | 0.65 | 0.04 | 0 | 0 | 7.34 | 0 | 0 | 0.00734 | 0 | 0.65 | 0.04 | 0 | 0 | 5.94 | 0 | 8.18 | 0.01 | 0.05 | 0 | 5.91 | 0 | 0 | 0.00591 | 0 | 0.49 | 1.6719 | 0.01 | 0 | 0 | 5.94 | 0 | 1.74 | 0.05 | 0 | 5.91 | 0 | 0 | 0.00591 | 0 | 0.49 | 0.01 | 0 | 0
42.98 | 10 | 10 | 6 | 6773.5 | 7.05 | 0 | 8.54 | 0.06 | 0.05 | 0 | 7.53 | 0 | 0 | 0.00753 | 0 | 0.66 | 0.04 | 0 | 0 | 7.53 | 0 | 0 | 0.00753 | 0 | 0.66 | 0.04 | 0 | 0 | 5.97 | 0 | 8.23 | 0.01 | 0.05 | 0 | 5.96 | 0 | 0 | 0.00596 | 0 | 0.49 | 1.6719 | 0.01 | 0 | 0 | 5.98 | 0 | 1.75 | 0.05 | 0 | 5.96 | 0 | 0 | 0.00596 | 0 | 0.49 | 0.01 | 0 | 0
42.08 | 10 | 10 | 7 | 6774.5 | 7.34 | 0 | 8.89 | 0.07 | 0.05 | 0 | 7.83 | 0 | 0 | 0.00783 | 0 | 0.69 | 0.05 | 0 | 0 | 7.83 | 0 | 0 | 0.00783 | 0 | 0.69 | 0.05 | 0 | 0 | 6.24 | 0 | 8.61 | 0.01 | 0.05 | 0 | 6.22 | 0 | 0 | 0.00622 | 0 | 0.5 | 1.706 | 0.01 | 0 | 0 | 6.24 | 0 | 1.83 | 0.05 | 0 | 6.22 | 0 | 0 | 0.00622 | 0 | 0.5 | 0.01 | 0 | 0
42.08 | 10 | 10 | 8 | 6775.5 | 7.39 | 0 | 8.96 | 0.07 | 0.05 | 0 | 7.9 | 0 | 0 | 0.0079 | 0 | 0.69 | 0.05 | 0 | 0 | 7.9 | 0 | 0 | 0.0079 | 0 | 0.69 | 0.05 | 0 | 0 | 6.24 | 0 | 8.61 | 0.01 | 0.05 | 0 | 6.23 | 0 | 0 | 0.00623 | 0 | 0.51 | 1.7401 | 0.01 | 0 | 0 | 6.25 | 0 | 1.83 | 0.05 | 0 | 6.23 | 0 | 0 | 0.00623 | 0 | 0.51 | 0.01 | 0 | 0
44.96 | 10 | 10 | 9 | 6776.5 | 7.48 | 0 | 9.06 | 0.07 | 0.05 | 0 | 7.99 | 0 | 0 | 0.00799 | 0 | 0.69 | 0.05 | 0 | 0 | 7.99 | 0 | 0 | 0.00799 | 0 | 0.69 | 0.05 | 0 | 0 | 6.33 | 0 | 8.72 | 0.01 | 0.05 | 0 | 6.31 | 0 | 0 | 0.00631 | 0 | 0.5 | 1.706 | 0.01 | 0 | 0 | 6.33 | 0 | 1.86 | 0.05 | 0 | 6.31 | 0 | 0 | 0.00631 | 0 | 0.5 | 0.01 | 0 | 0
48.92 | 10 | 10 | 10 | 6777.5 | 6.23 | 0 | 7.55 | 0.06 | 0.05 | 0 | 6.75 | 0 | 0 | 0.00675 | 0 | 0.58 | 0.04 | 0 | 0 | 6.75 | 0 | 0 | 0.00675 | 0 | 0.58 | 0.04 | 0 | 0 | 5.07 | 0 | 6.99 | 0.01 | 0.05 | 0 | 5.05 | 0 | 0 | 0.00505 | 0 | 0.4 | 1.3648 | 0 | 0 | 0 | 5.07 | 0 | 1.49 | 0.05 | 0 | 5.05 | 0 | 0 | 0.00505 | 0 | 0.4 | 0 | 0 | 0
46.04 | 10 | 10 | 11 | 6778.5 | 6.08 | 0 | 7.37 | 0.05 | 0.05 | 0 | 6.51 | 0 | 0 | 0.00651 | 0 | 0.57 | 0.04 | 0 | 0 | 6.51 | 0 | 0 | 0.00651 | 0 | 0.57 | 0.04 | 0 | 0 | 5.13 | 0 | 7.07 | 0.01 | 0.05 | 0 | 5.12 | 0 | 0 | 0.00512 | 0 | 0.42 | 1.433 | 0 | 0 | 0 | 5.14 | 0 | 1.51 | 0.05 | 0 | 5.12 | 0 | 0 | 0.00512 | 0 | 0.42 | 0 | 0 | 0
42.98 | 10 | 10 | 12 | 6779.5 | 6.76 | 0 | 8.19 | 0.06 | 0.05 | 0 | 7.17 | 0 | 0 | 0.00717 | 0 | 0.63 | 0.04 | 0 | 0 | 7.17 | 0 | 0 | 0.00717 | 0 | 0.63 | 0.04 | 0 | 0 | 5.84 | 0 | 8.05 | 0.01 | 0.05 | 0 | 5.82 | 0 | 0 | 0.00582 | 0 | 0.48 | 1.6378 | 0.01 | 0 | 0 | 5.84 | 0 | 1.71 | 0.05 | 0 | 5.82 | 0 | 0 | 0.00582 | 0 | 0.48 | 0.01 | 0 | 0
39.92 | 10 | 10 | 13 | 6780.5 | 7.24 | 0 | 8.77 | 0.07 | 0.05 | 0 | 7.7 | 0 | 0 | 0.0077 | 0 | 0.91 | 0.07 | 0 | 0 | 7.7 | 0 | 0 | 0.0077 | 0 | 0.91 | 0.07 | 0 | 0 | 6.2 | 0 | 8.54 | 0.01 | 0.05 | 0 | 6.18 | 0 | 0 | 0.00618 | 0 | 0.55 | 1.8766 | 0.01 | 0 | 0 | 6.2 | 0 | 1.82 | 0.05 | 0 | 6.18 | 0 | 0 | 0.00618 | 0 | 0.55 | 0.01 | 0 | 0
37.04 | 10 | 10 | 14 | 6781.5 | 8.28 | 0 | 10.03 | 0.07 | 0.05 | 0 | 8.79 | 0 | 0 | 0.00879 | 0 | 1.04 | 0.08 | 0 | 0 | 8.79 | 0 | 0 | 0.00879 | 0 | 1.04 | 0.08 | 0 | 0 | 7.15 | 0 | 9.85 | 0.01 | 0.05 | 0 | 7.13 | 0 | 0 | 0.00713 | 0 | 0.61 | 2.0813 | 0.01 | 0 | 0 | 7.15 | 0 | 2.1 | 0.05 | 0 | 7.13 | 0 | 0 | 0.00713 | 0 | 0.61 | 0.01 | 0 | 0
32 | 10 | 10 | 15 | 6782.5 | 7.93 | 0 | 9.6 | 0.07 | 0.05 | 0 | 8.52 | 0 | 0 | 0.00852 | 0 | 1.06 | 0.08 | 0 | 0 | 8.52 | 0 | 0 | 0.00852 | 0 | 1.06 | 0.08 | 0 | 0 | 6.62 | 0 | 9.13 | 0.01 | 0.05 | 0 | 6.61 | 0 | 0 | 0.00661 | 0 | 0.59 | 2.0131 | 0.01 | 0 | 0 | 6.63 | 0 | 1.94 | 0.05 | 0 | 6.61 | 0 | 0 | 0.00661 | 0 | 0.59 | 0.01 | 0 | 0
32 | 10 | 10 | 16 | 6783.5 | 8.18 | 0 | 9.91 | 0.07 | 0.05 | 0 | 8.75 | 0 | 0 | 0.00875 | 0 | 1.09 | 0.09 | 0 | 0 | 8.75 | 0 | 0 | 0.00875 | 0 | 1.09 | 0.09 | 0 | 0 | 6.95 | 0 | 9.58 | 0.01 | 0.05 | 0 | 6.93 | 0 | 0 | 0.00693 | 0 | 0.64 | 2.1837 | 0.01 | 0 | 0 | 6.95 | 0 | 2.04 | 0.05 | 0 | 6.93 | 0 | 0 | 0.00693 | 0 | 0.64 | 0.01 | 0 | 0
33.08 | 10 | 10 | 17 | 6784.5 | 8.43 | 0 | 10.21 | 0.08 | 0.05 | 0 | 9.02 | 0 | 0 | 0.00902 | 0 | 1.09 | 0.09 | 0 | 0 | 9.02 | 0 | 0 | 0.00902 | 0 | 1.09 | 0.09 | 0 | 0 | 7.15 | 0 | 9.85 | 0.01 | 0.05 | 0 | 7.14 | 0 | 0 | 0.00714 | 0 | 0.64 | 2.1837 | 0.01 | 0 | 0 | 7.15 | 0 | 2.1 | 0.05 | 0 | 7.14 | 0 | 0 | 0.00714 | 0 | 0.64 | 0.01 | 0 | 0
33.08 | 10 | 10 | 18 | 6785.5 | 8.82 | 0 | 10.69 | 0.08 | 0.05 | 0 | 9.42 | 0 | 0 | 0.00942 | 0 | 1.14 | 0.09 | 0 | 0 | 9.42 | 0 | 0 | 0.00942 | 0 | 1.14 | 0.09 | 0 | 0 | 7.51 | 0 | 10.3 | 0.01 | 0.05 | 0 | 7.49 | 0 | 0 | 0.00749 | 0 | 0.7 | 2.3884 | 0.01 | 0 | 0 | 7.51 | 0 | 2.2 | 0.05 | 0 | 7.49 | 0 | 0 | 0.00749 | 0 | 0.7 | 0.01 | 0 | 0
33.08 | 10 | 10 | 19 | 6786.5 | 9.39 | 0 | 11.38 | 0.08 | 0.05 | 0 | 10.01 | 0 | 0 | 0.01001 | 0 | 1.2 | 0.09 | 0 | 0 | 10.01 | 0 | 0 | 0.01001 | 0 | 1.2 | 0.09 | 0 | 0 | 8.01 | 0 | 10.93 | 0.01 | 0.05 | 0 | 7.99 | 0 | 0 | 0.00799 | 0 | 0.77 | 2.6272 | 0.01 | 0 | 0 | 8.01 | 0 | 2.35 | 0.05 | 0 | 7.99 | 0 | 0 | 0.00799 | 0 | 0.77 | 0.01 | 0 | 0
33.98 | 10 | 10 | 20 | 6787.5 | 9.18 | 0 | 11.12 | 0.08 | 0.05 | 0 | 9.84 | 0 | 0 | 0.00984 | 0 | 1.16 | 0.09 | 0 | 0 | 9.84 | 0 | 0 | 0.00984 | 0 | 1.16 | 0.09 | 0 | 0 | 7.71 | 0 | 10.56 | 0.01 | 0.05 | 0 | 7.69 | 0 | 0 | 0.00769 | 0 | 0.7 | 2.3884 | 0.01 | 0 | 0 | 7.7 | 0 | 2.26 | 0.05 | 0 | 7.69 | 0 | 0 | 0.00769 | 0 | 0.7 | 0.01 | 0 | 0
35.06 | 10 | 10 | 21 | 6788.5 | 9.96 | 0 | 12.06 | 0.09 | 0.05 | 0 | 10.6 | 0 | 0 | 0.0106 | 0 | 1.22 | 0.1 | 0 | 0 | 10.6 | 0 | 0 | 0.0106 | 0 | 1.22 | 0.1 | 0 | 0 | 8.51 | 0 | 11.57 | 0.01 | 0.05 | 0 | 8.5 | 0 | 0 | 0.0085 | 0 | 0.8 | 2.7296 | 0.01 | 0 | 0 | 8.52 | 0 | 2.5 | 0.05 | 0 | 8.5 | 0 | 0 | 0.0085 | 0 | 0.8 | 0.01 | 0 | 0
35.06 | 10 | 10 | 22 | 6789.5 | 10.14 | 0 | 12.28 | 0.09 | 0.05 | 0 | 10.84 | 0 | 0 | 0.01084 | 0 | 1.25 | 0.1 | 0 | 0 | 10.84 | 0 | 0 | 0.01084 | 0 | 1.25 | 0.1 | 0 | 0 | 8.57 | 0 | 11.64 | 0.01 | 0.05 | 0 | 8.55 | 0 | 0 | 0.00855 | 0 | 0.8 | 2.7296 | 0.01 | 0 | 0 | 8.57 | 0 | 2.51 | 0.05 | 0 | 8.55 | 0 | 0 | 0.00855 | 0 | 0.8 | 0.01 | 0 | 0
35.06 | 10 | 10 | 23 | 6790.5 | 10.56 | 0 | 12.79 | 0.1 | 0.05 | 0 | 11.27 | 0 | 0 | 0.01127 | 0 | 1.27 | 0.1 | 0 | 0 | 11.27 | 0 | 0 | 0.01127 | 0 | 1.27 | 0.1 | 0 | 0 | 8.96 | 0 | 12.13 | 0.01 | 0.05 | 0 | 8.95 | 0 | 0 | 0.00895 | 0 | 0.83 | 2.832 | 0.01 | 0 | 0 | 8.96 | 0 | 2.63 | 0.05 | 0 | 8.95 | 0 | 0 | 0.00895 | 0 | 0.83 | 0.01 | 0 | 0
35.96 | 10 | 10 | 24 | 6791.5 | 10.95 | 0 | 13.27 | 0.1 | 0.05 | 0 | 11.69 | 0 | 0 | 0.01169 | 0 | 1.29 | 0.1 | 0 | 0 | 11.69 | 0 | 0 | 0.01169 | 0 | 1.29 | 0.1 | 0 | 0 | 9.3 | 0 | 12.54 | 0.01 | 0.05 | 0 | 9.27 | 0 | 0 | 0.00927 | 0 | 0.85 | 2.9002 | 0.01 | 0 | 0 | 9.29 | 0 | 2.72 | 0.05 | 0 | 9.27 | 0 | 0 | 0.00927 | 0 | 0.85 | 0.01 | 0 | 0
37.04 | 10 | 11 | 1 | 6792.5 | 11.18 | 0 | 13.54 | 0.1 | 0.05 | 0 | 11.94 | 0 | 0 | 0.01194 | 0 | 1.28 | 0.1 | 0 | 0 | 11.94 | 0 | 0 | 0.01194 | 0 | 1.28 | 0.1 | 0 | 0 | 9.46 | 0 | 12.74 | 0.01 | 0.05 | 0 | 9.44 | 0 | 0 | 0.00944 | 0 | 0.82 | 2.7978 | 0.01 | 0 | 0 | 9.45 | 0 | 2.77 | 0.05 | 0 | 9.44 | 0 | 0 | 0.00944 | 0 | 0.82 | 0.01 | 0 | 0
35.96 | 10 | 11 | 2 | 6793.5 | 11.72 | 0 | 14.2 | 0.11 | 0.05 | 0 | 12.48 | 0 | 0 | 0.01248 | 0 | 1.37 | 0.11 | 0 | 0 | 12.48 | 0 | 0 | 0.01248 | 0 | 1.37 | 0.11 | 0 | 0 | 9.96 | 0 | 13.35 | 0.01 | 0.05 | 0 | 9.94 | 0 | 0 | 0.00994 | 0 | 0.95 | 3.2414 | 0.02 | 0 | 0 | 9.96 | 0 | 2.92 | 0.05 | 0 | 9.94 | 0 | 0 | 0.00994 | 0 | 0.95 | 0.02 | 0 | 0
35.96 | 10 | 11 | 3 | 6794.5 | 12.08 | 0 | 14.63 | 0.11 | 0.05 | 0 | 12.88 | 0 | 0 | 0.01288 | 0 | 1.41 | 0.11 | 0 | 0 | 12.88 | 0 | 0 | 0.01288 | 0 | 1.41 | 0.11 | 0 | 0 | 10.23 | 0 | 13.68 | 0.01 | 0.05 | 0 | 10.21 | 0 | 0 | 0.01021 | 0 | 0.99 | 3.3779 | 0.02 | 0 | 0 | 10.23 | 0 | 3 | 0.05 | 0 | 10.21 | 0 | 0 | 0.01021 | 0 | 0.99 | 0.02 | 0 | 0
35.96 | 10 | 11 | 4 | 6795.5 | 12.56 | 0 | 15.22 | 0.11 | 0.05 | 0 | 13.38 | 0 | 0 | 0.01338 | 0 | 1.46 | 0.11 | 0 | 0 | 13.38 | 0 | 0 | 0.01338 | 0 | 1.46 | 0.11 | 0 | 0 | 10.67 | 0 | 14.22 | 0.01 | 0.05 | 0 | 10.64 | 0 | 0 | 0.01064 | 0 | 1.05 | 3.5826 | 0.02 | 0 | 0 | 10.66 | 0 | 3.12 | 0.05 | 0 | 10.64 | 0 | 0 | 0.01064 | 0 | 1.05 | 0.02 | 0 | 0
35.06 | 10 | 11 | 5 | 6796.5 | 12.72 | 0 | 15.41 | 0.11 | 0.05 | 0 | 13.56 | 0 | 0 | 0.01356 | 0 | 1.5 | 0.12 | 0 | 0 | 13.56 | 0 | 0 | 0.01356 | 0 | 1.5 | 0.12 | 0 | 0 | 10.74 | 0 | 14.3 | 0.01 | 0.05 | 0 | 10.72 | 0 | 0 | 0.01072 | 0 | 1.09 | 3.7191 | 0.02 | 0 | 0 | 10.74 | 0 | 3.15 | 0.05 | 0 | 10.72 | 0 | 0 | 0.01072 | 0 | 1.09 | 0.02 | 0 | 0
33.08 | 10 | 11 | 6 | 6797.5 | 13.26 | 0 | 16.07 | 0.12 | 0.05 | 0 | 14.11 | 0 | 0 | 0.01411 | 0 | 1.61 | 0.13 | 0 | 0 | 14.11 | 0 | 0 | 0.01411 | 0 | 1.61 | 0.13 | 0 | 0 | 11.26 | 0 | 14.93 | 0.01 | 0.05 | 0 | 11.24 | 0 | 0 | 0.01124 | 0 | 1.24 | 4.2309 | 0.02 | 0 | 0 | 11.26 | 0 | 3.3 | 0.05 | 0 | 11.24 | 0 | 0 | 0.01124 | 0 | 1.24 | 0.02 | 0 | 0
33.08 | 10 | 11 | 7 | 6798.5 | 13.41 | 0 | 16.24 | 0.12 | 0.05 | 0 | 14.3 | 0 | 0 | 0.0143 | 0 | 1.65 | 0.14 | 0 | 0 | 14.3 | 0 | 0 | 0.0143 | 0 | 1.65 | 0.14 | 0 | 0 | 11.31 | 0 | 14.99 | 0.01 | 0.05 | 0 | 11.3 | 0 | 0 | 0.0113 | 0 | 1.28 | 4.3674 | 0.02 | 0 | 0 | 11.32 | 0 | 3.32 | 0.05 | 0 | 11.3 | 0 | 0 | 0.0113 | 0 | 1.28 | 0.02 | 0 | 0
37.04 | 10 | 11 | 8 | 6799.5 | 12.49 | 0 | 15.13 | 0.11 | 0.05 | 0 | 13.39 | 0 | 0 | 0.01339 | 0 | 1.52 | 0.12 | 0 | 0 | 13.39 | 0 | 0 | 0.01339 | 0 | 1.52 | 0.12 | 0 | 0 | 10.38 | 0 | 13.87 | 0.01 | 0.05 | 0 | 10.37 | 0 | 0 | 0.01037 | 0 | 1.09 | 3.7191 | 0.02 | 0 | 0 | 10.38 | 0 | 3.04 | 0.05 | 0 | 10.37 | 0 | 0 | 0.01037 | 0 | 1.09 | 0.02 | 0 | 0
39.92 | 10 | 11 | 9 | 6800.5 | 12.22 | 0 | 14.8 | 0.11 | 0.05 | 0 | 13.04 | 0 | 0 | 0.01304 | 0 | 1.41 | 0.11 | 0 | 0 | 13.04 | 0 | 0 | 0.01304 | 0 | 1.41 | 0.11 | 0 | 0 | 10.27 | 0 | 13.73 | 0.01 | 0.05 | 0 | 10.25 | 0 | 0 | 0.01025 | 0 | 0.96 | 3.2755 | 0.02 | 0 | 0 | 10.27 | 0 | 3.01 | 0.05 | 0 | 10.25 | 0 | 0 | 0.01025 | 0 | 0.96 | 0.02 | 0 | 0
39.92 | 10 | 11 | 10 | 6801.5 | 12.07 | 0 | 14.62 | 0.11 | 0.05 | 0 | 12.88 | 0 | 0 | 0.01288 | 0 | 1.35 | 0.1 | 0 | 0 | 12.88 | 0 | 0 | 0.01288 | 0 | 1.35 | 0.1 | 0 | 0 | 10.17 | 0 | 13.61 | 0.01 | 0.05 | 0 | 10.15 | 0 | 0 | 0.01015 | 0 | 0.89 | 3.0367 | 0.01 | 0 | 0 | 10.16 | 0 | 2.98 | 0.05 | 0 | 10.15 | 0 | 0 | 0.01015 | 0 | 0.89 | 0.01 | 0 | 0
41 | 10 | 11 | 11 | 6802.5 | 11.25 | 0 | 13.62 | 0.1 | 0.05 | 0 | 12.06 | 0 | 0 | 0.01206 | 0 | 1.02 | 0.07 | 0 | 0 | 12.06 | 0 | 0 | 0.01206 | 0 | 1.02 | 0.07 | 0 | 0 | 9.37 | 0 | 12.63 | 0.01 | 0.05 | 0 | 9.35 | 0 | 0 | 0.00935 | 0 | 0.67 | 2.286 | 0.01 | 0 | 0 | 9.37 | 0 | 2.75 | 0.05 | 0 | 9.35 | 0 | 0 | 0.00935 | 0 | 0.67 | 0.01 | 0 | 0
42.08 | 10 | 11 | 12 | 6803.5 | 9.53 | 0 | 11.55 | 0.09 | 0.05 | 0 | 10.29 | 0 | 0 | 0.01029 | 0 | 0.88 | 0.06 | 0 | 0 | 10.29 | 0 | 0 | 0.01029 | 0 | 0.88 | 0.06 | 0 | 0 | 7.81 | 0 | 10.68 | 0.01 | 0.05 | 0 | 7.78 | 0 | 0 | 0.00778 | 0 | 0.59 | 2.0131 | 0.01 | 0 | 0 | 7.8 | 0 | 2.29 | 0.05 | 0 | 7.78 | 0 | 0 | 0.00778 | 0 | 0.59 | 0.01 | 0 | 0
42.08 | 10 | 11 | 13 | 6804.5 | 9.4 | 0 | 11.39 | 0.08 | 0.05 | 0 | 10.04 | 0 | 0 | 0.01004 | 0 | 0.86 | 0.06 | 0 | 0 | 10.04 | 0 | 0 | 0.01004 | 0 | 0.86 | 0.06 | 0 | 0 | 7.95 | 0 | 10.86 | 0.01 | 0.05 | 0 | 7.94 | 0 | 0 | 0.00794 | 0 | 0.6 | 2.0472 | 0.01 | 0 | 0 | 7.96 | 0 | 2.33 | 0.05 | 0 | 7.94 | 0 | 0 | 0.00794 | 0 | 0.6 | 0.01 | 0 | 0
42.08 | 10 | 11 | 14 | 6805.5 | 8.26 | 0 | 10 | 0.07 | 0.05 | 0 | 8.89 | 0 | 0 | 0.00889 | 0 | 0.77 | 0.05 | 0 | 0 | 8.89 | 0 | 0 | 0.00889 | 0 | 0.77 | 0.05 | 0 | 0 | 6.84 | 0 | 9.42 | 0.01 | 0.05 | 0 | 6.81 | 0 | 0 | 0.00681 | 0 | 0.54 | 1.8425 | 0.01 | 0 | 0 | 6.83 | 0 | 2 | 0.05 | 0 | 6.81 | 0 | 0 | 0.00681 | 0 | 0.54 | 0.01 | 0 | 0
42.08 | 10 | 11 | 15 | 6806.5 | 7.31 | 0 | 8.86 | 0.07 | 0.05 | 0 | 7.86 | 0 | 0 | 0.00786 | 0 | 0.69 | 0.05 | 0 | 0 | 7.86 | 0 | 0 | 0.00786 | 0 | 0.69 | 0.05 | 0 | 0 | 6.08 | 0 | 8.38 | 0.01 | 0.05 | 0 | 6.06 | 0 | 0 | 0.00606 | 0 | 0.5 | 1.706 | 0.01 | 0 | 0 | 6.07 | 0 | 1.78 | 0.05 | 0 | 6.06 | 0 | 0 | 0.00606 | 0 | 0.5 | 0.01 | 0 | 0
42.08 | 10 | 11 | 16 | 6807.5 | 6.66 | 0 | 8.07 | 0.06 | 0.05 | 0 | 7.14 | 0 | 0 | 0.00714 | 0 | 0.63 | 0.04 | 0 | 0 | 7.14 | 0 | 0 | 0.00714 | 0 | 0.63 | 0.04 | 0 | 0 | 5.58 | 0 | 7.69 | 0.01 | 0.05 | 0 | 5.57 | 0 | 0 | 0.00557 | 0 | 0.47 | 1.6036 | 0.01 | 0 | 0 | 5.58 | 0 | 1.64 | 0.05 | 0 | 5.57 | 0 | 0 | 0.00557 | 0 | 0.47 | 0.01 | 0 | 0
42.98 | 10 | 11 | 17 | 6808.5 | 6.59 | 0 | 7.98 | 0.06 | 0.05 | 0 | 7.01 | 0 | 0 | 0.00701 | 0 | 0.62 | 0.04 | 0 | 0 | 7.01 | 0 | 0 | 0.00701 | 0 | 0.62 | 0.04 | 0 | 0 | 5.62 | 0 | 7.75 | 0.01 | 0.05 | 0 | 5.61 | 0 | 0 | 0.00561 | 0 | 0.46 | 1.5695 | 0.01 | 0 | 0 | 5.62 | 0 | 1.65 | 0.05 | 0 | 5.61 | 0 | 0 | 0.00561 | 0 | 0.46 | 0.01 | 0 | 0
42.98 | 10 | 11 | 18 | 6809.5 | 6.67 | 0 | 8.08 | 0.06 | 0.05 | 0 | 7.08 | 0 | 0 | 0.00708 | 0 | 0.62 | 0.04 | 0 | 0 | 7.08 | 0 | 0 | 0.00708 | 0 | 0.62 | 0.04 | 0 | 0 | 5.71 | 0 | 7.87 | 0.01 | 0.05 | 0 | 5.69 | 0 | 0 | 0.00569 | 0 | 0.47 | 1.6036 | 0.01 | 0 | 0 | 5.71 | 0 | 1.67 | 0.05 | 0 | 5.69 | 0 | 0 | 0.00569 | 0 | 0.47 | 0.01 | 0 | 0
42.08 | 10 | 11 | 19 | 6810.5 | 7.3 | 0 | 8.85 | 0.07 | 0.05 | 0 | 7.72 | 0 | 0 | 0.00772 | 0 | 0.68 | 0.05 | 0 | 0 | 7.72 | 0 | 0 | 0.00772 | 0 | 0.68 | 0.05 | 0 | 0 | 6.33 | 0 | 8.72 | 0.01 | 0.05 | 0 | 6.31 | 0 | 0 | 0.00631 | 0 | 0.51 | 1.7401 | 0.01 | 0 | 0 | 6.33 | 0 | 1.85 | 0.05 | 0 | 6.31 | 0 | 0 | 0.00631 | 0 | 0.51 | 0.01 | 0 | 0
42.08 | 10 | 11 | 20 | 6811.5 | 7.56 | 0 | 9.16 | 0.07 | 0.05 | 0 | 8.03 | 0 | 0 | 0.00803 | 0 | 0.7 | 0.05 | 0 | 0 | 8.03 | 0 | 0 | 0.00803 | 0 | 0.7 | 0.05 | 0 | 0 | 6.47 | 0 | 8.92 | 0.01 | 0.05 | 0 | 6.46 | 0 | 0 | 0.00646 | 0 | 0.52 | 1.7742 | 0.01 | 0 | 0 | 6.47 | 0 | 1.9 | 0.05 | 0 | 6.46 | 0 | 0 | 0.00646 | 0 | 0.52 | 0.01 | 0 | 0
42.08 | 10 | 11 | 21 | 6812.5 | 6.97 | 0 | 8.44 | 0.06 | 0.05 | 0 | 7.46 | 0 | 0 | 0.00746 | 0 | 0.66 | 0.04 | 0 | 0 | 7.46 | 0 | 0 | 0.00746 | 0 | 0.66 | 0.04 | 0 | 0 | 5.83 | 0 | 8.04 | 0.01 | 0.05 | 0 | 5.81 | 0 | 0 | 0.00581 | 0 | 0.48 | 1.6378 | 0.01 | 0 | 0 | 5.83 | 0 | 1.71 | 0.05 | 0 | 5.81 | 0 | 0 | 0.00581 | 0 | 0.48 | 0.01 | 0 | 0
39.92 | 10 | 11 | 22 | 6813.5 | 8.09 | 0 | 9.81 | 0.07 | 0.05 | 0 | 8.55 | 0 | 0 | 0.00855 | 0 | 0.89 | 0.06 | 0 | 0 | 8.55 | 0 | 0 | 0.00855 | 0 | 0.89 | 0.06 | 0 | 0 | 7.05 | 0 | 9.71 | 0.01 | 0.05 | 0 | 7.03 | 0 | 0 | 0.00703 | 0 | 0.56 | 1.9107 | 0.01 | 0 | 0 | 7.05 | 0 | 2.07 | 0.05 | 0 | 7.03 | 0 | 0 | 0.00703 | 0 | 0.56 | 0.01 | 0 | 0
39.02 | 10 | 11 | 23 | 6814.5 | 9.23 | 0 | 11.19 | 0.08 | 0.05 | 0 | 9.79 | 0 | 0 | 0.00979 | 0 | 1.02 | 0.07 | 0 | 0 | 9.79 | 0 | 0 | 0.00979 | 0 | 1.02 | 0.07 | 0 | 0 | 7.99 | 0 | 10.92 | 0.01 | 0.05 | 0 | 7.97 | 0 | 0 | 0.00797 | 0 | 0.61 | 2.0813 | 0.01 | 0 | 0 | 7.99 | 0 | 2.34 | 0.05 | 0 | 7.97 | 0 | 0 | 0.00797 | 0 | 0.61 | 0.01 | 0 | 0
39.02 | 10 | 11 | 24 | 6815.5 | 10.14 | 0 | 12.29 | 0.09 | 0.05 | 0 | 10.8 | 0 | 0 | 0.0108 | 0 | 1.11 | 0.08 | 0 | 0 | 10.8 | 0 | 0 | 0.0108 | 0 | 1.11 | 0.08 | 0 | 0 | 8.7 | 0 | 11.81 | 0.01 | 0.05 | 0 | 8.68 | 0 | 0 | 0.00868 | 0 | 0.64 | 2.1837 | 0.01 | 0 | 0 | 8.7 | 0 | 2.55 | 0.05 | 0 | 8.68 | 0 | 0 | 0.00868 | 0 | 0.64 | 0.01 | 0 | 0
37.04 | 10 | 12 | 1 | 6816.5 | 10.42 | 0 | 12.63 | 0.09 | 0.05 | 0 | 11.14 | 0 | 0 | 0.01114 | 0 | 1.19 | 0.09 | 0 | 0 | 11.14 | 0 | 0 | 0.01114 | 0 | 1.19 | 0.09 | 0 | 0 | 8.82 | 0 | 11.95 | 0.01 | 0.05 | 0 | 8.81 | 0 | 0 | 0.00881 | 0 | 0.72 | 2.4566 | 0.01 | 0 | 0 | 8.83 | 0 | 2.59 | 0.05 | 0 | 8.81 | 0 | 0 | 0.00881 | 0 | 0.72 | 0.01 | 0 | 0
35.96 | 10 | 12 | 2 | 6817.5 | 11.37 | 0 | 13.77 | 0.1 | 0.05 | 0 | 12.11 | 0 | 0 | 0.01211 | 0 | 1.3 | 0.1 | 0 | 0 | 12.11 | 0 | 0 | 0.01211 | 0 | 1.3 | 0.1 | 0 | 0 | 9.72 | 0 | 13.06 | 0.01 | 0.05 | 0 | 9.71 | 0 | 0 | 0.00971 | 0 | 0.87 | 2.9684 | 0.01 | 0 | 0 | 9.73 | 0 | 2.85 | 0.05 | 0 | 9.71 | 0 | 0 | 0.00971 | 0 | 0.87 | 0.01 | 0 | 0
33.98 | 10 | 12 | 3 | 6818.5 | 11.48 | 0 | 13.91 | 0.1 | 0.05 | 0 | 12.3 | 0 | 0 | 0.0123 | 0 | 1.35 | 0.1 | 0 | 0 | 12.3 | 0 | 0 | 0.0123 | 0 | 1.35 | 0.1 | 0 | 0 | 9.67 | 0 | 13.01 | 0.01 | 0.05 | 0 | 9.66 | 0 | 0 | 0.00966 | 0 | 0.9 | 3.0708 | 0.01 | 0 | 0 | 9.68 | 0 | 2.84 | 0.05 | 0 | 9.66 | 0 | 0 | 0.00966 | 0 | 0.9 | 0.01 | 0 | 0
33.98 | 10 | 12 | 4 | 6819.5 | 11.62 | 0 | 14.08 | 0.11 | 0.05 | 0 | 12.44 | 0 | 0 | 0.01244 | 0 | 1.38 | 0.11 | 0 | 0 | 12.44 | 0 | 0 | 0.01244 | 0 | 1.38 | 0.11 | 0 | 0 | 9.82 | 0 | 13.18 | 0.01 | 0.05 | 0 | 9.79 | 0 | 0 | 0.00979 | 0 | 0.94 | 3.2073 | 0.02 | 0 | 0 | 9.81 | 0 | 2.87 | 0.05 | 0 | 9.79 | 0 | 0 | 0.00979 | 0 | 0.94 | 0.02 | 0 | 0
35.06 | 10 | 12 | 5 | 6820.5 | 11.73 | 0 | 14.21 | 0.11 | 0.05 | 0 | 12.56 | 0 | 0 | 0.01256 | 0 | 1.38 | 0.11 | 0 | 0 | 12.56 | 0 | 0 | 0.01256 | 0 | 1.38 | 0.11 | 0 | 0 | 9.9 | 0 | 13.28 | 0.01 | 0.05 | 0 | 9.88 | 0 | 0 | 0.00988 | 0 | 0.94 | 3.2073 | 0.02 | 0 | 0 | 9.9 | 0 | 2.9 | 0.05 | 0 | 9.88 | 0 | 0 | 0.00988 | 0 | 0.94 | 0.02 | 0 | 0
35.06 | 10 | 12 | 6 | 6821.5 | 11.69 | 0 | 14.16 | 0.11 | 0.05 | 0 | 12.52 | 0 | 0 | 0.01252 | 0 | 1.39 | 0.11 | 0 | 0 | 12.52 | 0 | 0 | 0.01252 | 0 | 1.39 | 0.11 | 0 | 0 | 9.84 | 0 | 13.21 | 0.01 | 0.05 | 0 | 9.82 | 0 | 0 | 0.00982 | 0 | 0.96 | 3.2755 | 0.02 | 0 | 0 | 9.84 | 0 | 2.88 | 0.05 | 0 | 9.82 | 0 | 0 | 0.00982 | 0 | 0.96 | 0.02 | 0 | 0
33.08 | 10 | 12 | 7 | 6822.5 | 12.13 | 0 | 14.7 | 0.11 | 0.05 | 0 | 12.97 | 0 | 0 | 0.01297 | 0 | 1.49 | 0.12 | 0 | 0 | 12.97 | 0 | 0 | 0.01297 | 0 | 1.49 | 0.12 | 0 | 0 | 10.29 | 0 | 13.76 | 0.01 | 0.05 | 0 | 10.28 | 0 | 0 | 0.01028 | 0 | 1.09 | 3.7191 | 0.02 | 0 | 0 | 10.29 | 0 | 3.02 | 0.05 | 0 | 10.28 | 0 | 0 | 0.01028 | 0 | 1.09 | 0.02 | 0 | 0
33.08 | 10 | 12 | 8 | 6823.5 | 12.31 | 0 | 14.91 | 0.11 | 0.05 | 0 | 13.19 | 0 | 0 | 0.01319 | 0 | 1.51 | 0.12 | 0 | 0 | 13.19 | 0 | 0 | 0.01319 | 0 | 1.51 | 0.12 | 0 | 0 | 10.38 | 0 | 13.87 | 0.01 | 0.05 | 0 | 10.37 | 0 | 0 | 0.01037 | 0 | 1.1 | 3.7532 | 0.02 | 0 | 0 | 10.39 | 0 | 3.04 | 0.05 | 0 | 10.37 | 0 | 0 | 0.01037 | 0 | 1.1 | 0.02 | 0 | 0
35.96 | 10 | 12 | 9 | 6824.5 | 11.61 | 0 | 14.06 | 0.1 | 0.05 | 0 | 12.5 | 0 | 0 | 0.0125 | 0 | 1.41 | 0.11 | 0 | 0 | 12.5 | 0 | 0 | 0.0125 | 0 | 1.41 | 0.11 | 0 | 0 | 9.66 | 0 | 12.99 | 0.01 | 0.05 | 0 | 9.65 | 0 | 0 | 0.00965 | 0 | 0.95 | 3.2414 | 0.02 | 0 | 0 | 9.66 | 0 | 2.83 | 0.05 | 0 | 9.65 | 0 | 0 | 0.00965 | 0 | 0.95 | 0.02 | 0 | 0
39.02 | 10 | 12 | 10 | 6825.5 | 10.04 | 0 | 12.16 | 0.09 | 0.05 | 0 | 10.87 | 0 | 0 | 0.01087 | 0 | 1.18 | 0.09 | 0 | 0 | 10.87 | 0 | 0 | 0.01087 | 0 | 1.18 | 0.09 | 0 | 0 | 8.23 | 0 | 11.21 | 0.01 | 0.05 | 0 | 8.21 | 0 | 0 | 0.00821 | 0 | 0.66 | 2.2519 | 0.01 | 0 | 0 | 8.23 | 0 | 2.41 | 0.05 | 0 | 8.21 | 0 | 0 | 0.00821 | 0 | 0.66 | 0.01 | 0 | 0
41 | 10 | 12 | 11 | 6826.5 | 8.62 | 0 | 10.44 | 0.08 | 0.05 | 0 | 9.33 | 0 | 0 | 0.00933 | 0 | 0.81 | 0.06 | 0 | 0 | 9.33 | 0 | 0 | 0.00933 | 0 | 0.81 | 0.06 | 0 | 0 | 7.07 | 0 | 9.75 | 0.01 | 0.05 | 0 | 7.06 | 0 | 0 | 0.00706 | 0 | 0.56 | 1.9107 | 0.01 | 0 | 0 | 7.08 | 0 | 2.07 | 0.05 | 0 | 7.06 | 0 | 0 | 0.00706 | 0 | 0.56 | 0.01 | 0 | 0
44.96 | 10 | 12 | 12 | 6827.5 | 5.27 | 0 | 6.38 | 0.05 | 0.05 | 0 | 5.88 | 0 | 0 | 0.00588 | 0 | 0.52 | 0.03 | 0 | 0 | 5.88 | 0 | 0 | 0.00588 | 0 | 0.52 | 0.03 | 0 | 0 | 3.96 | 0 | 5.46 | 0 | 0.05 | 0 | 3.94 | 0 | 0 | 0.00394 | 0 | 0.35 | 1.1942 | 0 | 0 | 0 | 3.96 | 0 | 1.16 | 0.05 | 0 | 3.94 | 0 | 0 | 0.00394 | 0 | 0.35 | 0 | 0 | 0
48.02 | 10 | 12 | 13 | 6828.5 | 2.83 | 0 | 3.43 | 0.03 | 0.05 | 0 | 3.17 | 0 | 0 | 0.00317 | 0 | 0.3 | 0.02 | 0 | 0 | 3.17 | 0 | 0 | 0.00317 | 0 | 0.3 | 0.02 | 0 | 0 | 2.07 | 0 | 2.86 | 0 | 0.05 | 0 | 2.06 | 0 | 0 | 0.00206 | 0 | 0.18 | 0.61416 | 0 | 0 | 0 | 2.07 | 0 | 0.61 | 0.05 | 0 | 2.06 | 0 | 0 | 0.00206 | 0 | 0.18 | 0 | 0 | 0
48.92 | 10 | 12 | 14 | 6829.5 | 1.57 | 0 | 1.91 | 0.01 | 0.05 | 0 | 1.68 | 0 | 0 | 0.00168 | 0 | 0.18 | 0.01 | 0 | 0 | 1.68 | 0 | 0 | 0.00168 | 0 | 0.18 | 0.01 | 0 | 0 | 1.24 | 0 | 1.71 | 0 | 0.05 | 0 | 1.23 | 0 | 0 | 0.00123 | 0 | 0.11 | 0.37532 | 0 | 0 | 0 | 1.24 | 0 | 0.36 | 0.05 | 0 | 1.23 | 0 | 0 | 0.00123 | 0 | 0.11 | 0 | 0 | 0
51.08 | 10 | 12 | 15 | 6830.5 | 0 | 0 | 0 | 0 | 0 | 0 | 0 | 0 | 0 | 0 | 0 | 0 | 0 | 0 | 0 | 0 | 0 | 0 | 0 | 0 | 0 | 0 | 0 | 0 | 0 | 0 | 0 | 0 | 0 | 0 | 0 | 0 | 0 | 0 | 0 | 0 | 0 | 0 | 0 | 0 | 0 | 0 | 0 | 0 | 0 | 0 | 0 | 0 | 0 | 0 | 0 | 0 | 0 | 0
50 | 10 | 12 | 16 | 6831.5 | 0 | 0 | 0 | 0 | 0 | 0 | 0 | 0 | 0 | 0 | 0 | 0 | 0 | 0 | 0 | 0 | 0 | 0 | 0 | 0 | 0 | 0 | 0 | 0 | 0 | 0 | 0 | 0 | 0 | 0 | 0 | 0 | 0 | 0 | 0 | 0 | 0 | 0 | 0 | 0 | 0 | 0 | 0 | 0 | 0 | 0 | 0 | 0 | 0 | 0 | 0 | 0 | 0 | 0
50 | 10 | 12 | 17 | 6832.5 | 0 | 0 | 0 | 0 | 0 | 0 | 0 | 0 | 0 | 0 | 0 | 0 | 0 | 0 | 0 | 0 | 0 | 0 | 0 | 0 | 0 | 0 | 0 | 0 | 0.02 | 0 | 0.02 | 0 | 0 | 0 | 0 | 0 | 0 | 0 | 0 | 0 | 0 | 0 | 0 | 0 | 0.02 | 0 | 0 | 0 | 0 | 0 | 0 | 0 | 0 | 0 | 0 | 0 | 0 | 0
48.02 | 10 | 12 | 18 | 6833.5 | 0 | 0 | 0 | 0 | 0.05 | 0 | 0 | 0 | 0 | 0 | 0 | 0.05 | 0 | 0 | 0 | 0 | 0 | 0 | 0 | 0 | 0.05 | 0 | 0 | 0 | 0.3 | 0 | 0.41 | 0 | 0.05 | 0 | 0.28 | 0 | 0 | 0 | 0 | 0.02 | 0.06824 | 0 | 0 | 0 | 0.29 | 0 | 0.09 | 0.05 | 0 | 0.28 | 0 | 0 | 0 | 0 | 0.02 | 0 | 0 | 0
46.04 | 10 | 12 | 19 | 6834.5 | 1.09 | 0 | 1.32 | 0.01 | 0.05 | 0 | 0.9 | 0 | 0 | 0.0009 | 0 | 0.12 | 0 | 0 | 0 | 0.9 | 0 | 0 | 0.0009 | 0 | 0.12 | 0 | 0 | 0 | 1.16 | 0 | 1.61 | 0 | 0.05 | 0 | 1.15 | 0 | 0 | 0.00115 | 0 | 0.1 | 0.3412 | 0 | 0 | 0 | 1.17 | 0 | 0.34 | 0.05 | 0 | 1.15 | 0 | 0 | 0.00115 | 0 | 0.1 | 0 | 0 | 0
39.02 | 10 | 12 | 20 | 6835.5 | 2.96 | 0 | 3.58 | 0.03 | 0.05 | 0 | 2.9 | 0 | 0 | 0.0029 | 0 | 0.35 | 0.02 | 0 | 0 | 2.9 | 0 | 0 | 0.0029 | 0 | 0.35 | 0.02 | 0 | 0 | 2.9 | 0 | 3.99 | 0 | 0.05 | 0 | 2.89 | 0 | 0 | 0.00289 | 0 | 0.29 | 0.98948 | 0 | 0 | 0 | 2.9 | 0 | 0.85 | 0.05 | 0 | 2.89 | 0 | 0 | 0.00289 | 0 | 0.29 | 0 | 0 | 0
41 | 10 | 12 | 21 | 6836.5 | 3.65 | 0 | 4.42 | 0.03 | 0.05 | 0 | 3.72 | 0 | 0 | 0.00372 | 0 | 0.36 | 0.02 | 0 | 0 | 3.72 | 0 | 0 | 0.00372 | 0 | 0.36 | 0.02 | 0 | 0 | 3.3 | 0 | 4.55 | 0 | 0.05 | 0 | 3.28 | 0 | 0 | 0.00328 | 0 | 0.31 | 1.0577 | 0 | 0 | 0 | 3.3 | 0 | 0.97 | 0.05 | 0 | 3.28 | 0 | 0 | 0.00328 | 0 | 0.31 | 0 | 0 | 0
39.02 | 10 | 12 | 22 | 6837.5 | 4.94 | 0 | 5.99 | 0.04 | 0.05 | 0 | 5.1 | 0 | 0 | 0.0051 | 0 | 0.58 | 0.04 | 0 | 0 | 5.1 | 0 | 0 | 0.0051 | 0 | 0.58 | 0.04 | 0 | 0 | 4.46 | 0 | 6.15 | 0.01 | 0.05 | 0 | 4.44 | 0 | 0 | 0.00444 | 0 | 0.42 | 1.433 | 0.01 | 0 | 0 | 4.46 | 0 | 1.31 | 0.05 | 0 | 4.44 | 0 | 0 | 0.00444 | 0 | 0.42 | 0.01 | 0 | 0
39.02 | 10 | 12 | 23 | 6838.5 | 6.14 | 0 | 7.44 | 0.06 | 0.05 | 0 | 6.45 | 0 | 0 | 0.00645 | 0 | 0.72 | 0.05 | 0 | 0 | 6.45 | 0 | 0 | 0.00645 | 0 | 0.72 | 0.05 | 0 | 0 | 5.43 | 0 | 7.48 | 0.01 | 0.05 | 0 | 5.41 | 0 | 0 | 0.00541 | 0 | 0.48 | 1.6378 | 0.01 | 0 | 0 | 5.43 | 0 | 1.59 | 0.05 | 0 | 5.41 | 0 | 0 | 0.00541 | 0 | 0.48 | 0.01 | 0 | 0
37.04 | 10 | 12 | 24 | 6839.5 | 7.62 | 0 | 9.23 | 0.07 | 0.05 | 0 | 8.07 | 0 | 0 | 0.00807 | 0 | 0.91 | 0.07 | 0 | 0 | 8.07 | 0 | 0 | 0.00807 | 0 | 0.91 | 0.07 | 0 | 0 | 6.69 | 0 | 9.23 | 0.01 | 0.05 | 0 | 6.68 | 0 | 0 | 0.00668 | 0 | 0.57 | 1.9448 | 0.01 | 0 | 0 | 6.7 | 0 | 1.96 | 0.05 | 0 | 6.68 | 0 | 0 | 0.00668 | 0 | 0.57 | 0.01 | 0 | 0
35.96 | 10 | 13 | 1 | 6840.5 | 8.72 | 0 | 10.57 | 0.08 | 0.05 | 0 | 9.32 | 0 | 0 | 0.00932 | 0 | 1.04 | 0.08 | 0 | 0 | 9.32 | 0 | 0 | 0.00932 | 0 | 1.04 | 0.08 | 0 | 0 | 7.55 | 0 | 10.35 | 0.01 | 0.05 | 0 | 7.52 | 0 | 0 | 0.00752 | 0 | 0.61 | 2.0813 | 0.01 | 0 | 0 | 7.54 | 0 | 2.21 | 0.05 | 0 | 7.52 | 0 | 0 | 0.00752 | 0 | 0.61 | 0.01 | 0 | 0
33.98 | 10 | 13 | 2 | 6841.5 | 9.96 | 0 | 12.07 | 0.09 | 0.05 | 0 | 10.65 | 0 | 0 | 0.01065 | 0 | 1.21 | 0.09 | 0 | 0 | 10.65 | 0 | 0 | 0.01065 | 0 | 1.21 | 0.09 | 0 | 0 | 8.59 | 0 | 11.66 | 0.01 | 0.05 | 0 | 8.57 | 0 | 0 | 0.00857 | 0 | 0.78 | 2.6614 | 0.01 | 0 | 0 | 8.58 | 0 | 2.52 | 0.05 | 0 | 8.57 | 0 | 0 | 0.00857 | 0 | 0.78 | 0.01 | 0 | 0
33.98 | 10 | 13 | 3 | 6842.5 | 10.64 | 0 | 12.9 | 0.1 | 0.05 | 0 | 11.43 | 0 | 0 | 0.01143 | 0 | 1.29 | 0.1 | 0 | 0 | 11.43 | 0 | 0 | 0.01143 | 0 | 1.29 | 0.1 | 0 | 0 | 9.06 | 0 | 12.25 | 0.01 | 0.05 | 0 | 9.04 | 0 | 0 | 0.00904 | 0 | 0.85 | 2.9002 | 0.01 | 0 | 0 | 9.06 | 0 | 2.66 | 0.05 | 0 | 9.04 | 0 | 0 | 0.00904 | 0 | 0.85 | 0.01 | 0 | 0
32 | 10 | 13 | 4 | 6843.5 | 11.58 | 0 | 14.03 | 0.1 | 0.05 | 0 | 12.41 | 0 | 0 | 0.01241 | 0 | 1.44 | 0.12 | 0 | 0 | 12.41 | 0 | 0 | 0.01241 | 0 | 1.44 | 0.12 | 0 | 0 | 9.89 | 0 | 13.27 | 0.01 | 0.05 | 0 | 9.87 | 0 | 0 | 0.00987 | 0 | 1.04 | 3.5485 | 0.02 | 0 | 0 | 9.89 | 0 | 2.9 | 0.05 | 0 | 9.87 | 0 | 0 | 0.00987 | 0 | 1.04 | 0.02 | 0 | 0
32 | 10 | 13 | 5 | 6844.5 | 12.15 | 0 | 14.72 | 0.11 | 0.05 | 0 | 13.04 | 0 | 0 | 0.01304 | 0 | 1.48 | 0.12 | 0 | 0 | 13.04 | 0 | 0 | 0.01304 | 0 | 1.48 | 0.12 | 0 | 0 | 10.31 | 0 | 13.79 | 0.01 | 0.05 | 0 | 10.29 | 0 | 0 | 0.01029 | 0 | 1.08 | 3.685 | 0.02 | 0 | 0 | 10.3 | 0 | 3.02 | 0.05 | 0 | 10.29 | 0 | 0 | 0.01029 | 0 | 1.08 | 0.02 | 0 | 0
32 | 10 | 13 | 6 | 6845.5 | 12.52 | 0 | 15.17 | 0.11 | 0.05 | 0 | 13.44 | 0 | 0 | 0.01344 | 0 | 1.53 | 0.12 | 0 | 0 | 13.44 | 0 | 0 | 0.01344 | 0 | 1.53 | 0.12 | 0 | 0 | 10.6 | 0 | 14.13 | 0.01 | 0.05 | 0 | 10.57 | 0 | 0 | 0.01057 | 0 | 1.12 | 3.8214 | 0.02 | 0 | 0 | 10.59 | 0 | 3.1 | 0.05 | 0 | 10.57 | 0 | 0 | 0.01057 | 0 | 1.12 | 0.02 | 0 | 0
32 | 10 | 13 | 7 | 6846.5 | 12.84 | 0 | 15.56 | 0.12 | 0.05 | 0 | 13.77 | 0 | 0 | 0.01377 | 0 | 1.56 | 0.13 | 0 | 0 | 13.77 | 0 | 0 | 0.01377 | 0 | 1.56 | 0.13 | 0 | 0 | 10.86 | 0 | 14.44 | 0.01 | 0.05 | 0 | 10.83 | 0 | 0 | 0.01083 | 0 | 1.16 | 3.9579 | 0.02 | 0 | 0 | 10.85 | 0 | 3.18 | 0.05 | 0 | 10.83 | 0 | 0 | 0.01083 | 0 | 1.16 | 0.02 | 0 | 0
33.08 | 10 | 13 | 8 | 6847.5 | 12.67 | 0 | 15.35 | 0.11 | 0.05 | 0 | 13.62 | 0 | 0 | 0.01362 | 0 | 1.54 | 0.12 | 0 | 0 | 13.62 | 0 | 0 | 0.01362 | 0 | 1.54 | 0.12 | 0 | 0 | 10.64 | 0 | 14.19 | 0.01 | 0.05 | 0 | 10.62 | 0 | 0 | 0.01062 | 0 | 1.12 | 3.8214 | 0.02 | 0 | 0 | 10.64 | 0 | 3.12 | 0.05 | 0 | 10.62 | 0 | 0 | 0.01062 | 0 | 1.12 | 0.02 | 0 | 0
39.02 | 10 | 13 | 9 | 6848.5 | 10.64 | 0 | 12.89 | 0.1 | 0.05 | 0 | 11.58 | 0 | 0 | 0.01158 | 0 | 1.25 | 0.1 | 0 | 0 | 11.58 | 0 | 0 | 0.01158 | 0 | 1.25 | 0.1 | 0 | 0 | 8.63 | 0 | 11.72 | 0.01 | 0.05 | 0 | 8.63 | 0 | 0 | 0.00863 | 0 | 0.72 | 2.4566 | 0.01 | 0 | 0 | 8.65 | 0 | 2.53 | 0.05 | 0 | 8.63 | 0 | 0 | 0.00863 | 0 | 0.72 | 0.01 | 0 | 0
44.96 | 10 | 13 | 10 | 6849.5 | 7.64 | 0 | 9.25 | 0.07 | 0.05 | 0 | 8.42 | 0 | 0 | 0.00842 | 0 | 0.72 | 0.05 | 0 | 0 | 8.42 | 0 | 0 | 0.00842 | 0 | 0.72 | 0.05 | 0 | 0 | 6 | 0 | 8.26 | 0.01 | 0.05 | 0 | 5.99 | 0 | 0 | 0.00599 | 0 | 0.48 | 1.6378 | 0.01 | 0 | 0 | 6 | 0 | 1.76 | 0.05 | 0 | 5.99 | 0 | 0 | 0.00599 | 0 | 0.48 | 0.01 | 0 | 0
53.06 | 10 | 13 | 11 | 6850.5 | 4.09 | 0 | 4.95 | 0.04 | 0 | 0 | 4.65 | 0 | 0 | 0.00465 | 0 | 0.37 | 0.02 | 0 | 0 | 4.65 | 0 | 0 | 0.00465 | 0 | 0.37 | 0.02 | 0 | 0 | 2.96 | 0 | 4.07 | 0 | 0 | 0 | 2.94 | 0 | 0 | 0.00294 | 0 | 0.24 | 0.81888 | 0 | 0 | 0 | 2.95 | 0 | 0.87 | 0 | 0 | 2.94 | 0 | 0 | 0.00294 | 0 | 0.24 | 0 | 0 | 0
59 | 10 | 13 | 12 | 6851.5 | 0 | 0 | 0 | 0 | 0 | 0 | 0.15 | 0 | 0 | 0.00015 | 0 | 0.01 | 0 | 0 | 0 | 0.15 | 0 | 0 | 0.00015 | 0 | 0.01 | 0 | 0 | 0 | 0 | 0 | 0 | 0 | 0 | 0 | 0 | 0 | 0 | 0 | 0 | 0 | 0 | 0 | 0 | 0 | 0 | 0 | 0 | 0 | 0 | 0 | 0 | 0 | 0 | 0 | 0 | 0 | 0 | 0
62.96 | 10 | 13 | 13 | 6852.5 | 0 | 0 | 0 | 0 | 0 | 0 | 0 | 0 | 0 | 0 | 0 | 0 | 0 | 0 | 0 | 0 | 0 | 0 | 0 | 0 | 0 | 0 | 0 | 0 | 0 | 0 | 0 | 0 | 0 | 0 | 0 | 0 | 0 | 0 | 0 | 0 | 0 | 0 | 0 | 0 | 0 | 0 | 0 | 0 | 0 | 0 | 0 | 0 | 0 | 0 | 0 | 0 | 0 | 0
66.02 | 10 | 13 | 14 | 6853.5 | 0 | 0 | 0 | 0 | 0 | 0 | 0 | 0 | 0 | 0 | 0 | 0 | 0 | 0 | 0 | 0 | 0 | 0 | 0 | 0 | 0 | 0 | 0 | 0 | 0 | 0 | 0 | 0 | 0 | 0 | 0 | 0 | 0 | 0 | 0 | 0 | 0 | 0 | 0 | 0 | 0 | 0 | 0 | 0 | 0 | 0 | 0 | 0 | 0 | 0 | 0 | 0 | 0 | 0
66.92 | 10 | 13 | 15 | 6854.5 | 0 | 0 | 0 | 0 | 0 | 0 | 0 | 0 | 0 | 0 | 0 | 0 | 0 | 0 | 0 | 0 | 0 | 0 | 0 | 0 | 0 | 0 | 0 | 0 | 0 | 0 | 0 | 0 | 0 | 0 | 0 | 0 | 0 | 0 | 0 | 0 | 0 | 0 | 0 | 0 | 0 | 0 | 0 | 0 | 0 | 0 | 0 | 0 | 0 | 0 | 0 | 0 | 0 | 0
66.92 | 10 | 13 | 16 | 6855.5 | 0 | 0 | 0 | 0 | 0 | 0 | 0 | 0 | 0 | 0 | 0 | 0 | 0 | 0 | 0 | 0 | 0 | 0 | 0 | 0 | 0 | 0 | 0 | 0 | 0 | 0 | 0 | 0 | 0 | 0 | 0 | 0 | 0 | 0 | 0 | 0 | 0 | 0 | 0 | 0 | 0 | 0 | 0 | 0 | 0 | 0 | 0 | 0 | 0 | 0 | 0 | 0 | 0 | 0
66.02 | 10 | 13 | 17 | 6856.5 | 0 | 0 | 0 | 0 | 0 | 0 | 0 | 0 | 0 | 0 | 0 | 0 | 0 | 0 | 0 | 0 | 0 | 0 | 0 | 0 | 0 | 0 | 0 | 0 | 0 | 0 | 0 | 0 | 0 | 0 | 0 | 0 | 0 | 0 | 0 | 0 | 0 | 0 | 0 | 0 | 0 | 0 | 0 | 0 | 0 | 0 | 0 | 0 | 0 | 0 | 0 | 0 | 0 | 0
62.06 | 10 | 13 | 18 | 6857.5 | 0 | 0 | 0 | 0 | 0 | 0 | 0 | 0 | 0 | 0 | 0 | 0 | 0 | 0 | 0 | 0 | 0 | 0 | 0 | 0 | 0 | 0 | 0 | 0 | 0 | 0 | 0 | 0 | 0 | 0 | 0 | 0 | 0 | 0 | 0 | 0 | 0 | 0 | 0 | 0 | 0 | 0 | 0 | 0 | 0 | 0 | 0 | 0 | 0 | 0 | 0 | 0 | 0 | 0
57.92 | 10 | 13 | 19 | 6858.5 | 0 | 0 | 0 | 0 | 0 | 0 | 0 | 0 | 0 | 0 | 0 | 0 | 0 | 0 | 0 | 0 | 0 | 0 | 0 | 0 | 0 | 0 | 0 | 0 | 0 | 0 | 0 | 0 | 0 | 0 | 0 | 0 | 0 | 0 | 0 | 0 | 0 | 0 | 0 | 0 | 0 | 0 | 0 | 0 | 0 | 0 | 0 | 0 | 0 | 0 | 0 | 0 | 0 | 0
53.96 | 10 | 13 | 20 | 6859.5 | 0 | 0 | 0 | 0 | 0 | 0 | 0 | 0 | 0 | 0 | 0 | 0 | 0 | 0 | 0 | 0 | 0 | 0 | 0 | 0 | 0 | 0 | 0 | 0 | 0 | 0 | 0 | 0 | 0 | 0 | 0 | 0 | 0 | 0 | 0 | 0 | 0 | 0 | 0 | 0 | 0 | 0 | 0 | 0 | 0 | 0 | 0 | 0 | 0 | 0 | 0 | 0 | 0 | 0
48.92 | 10 | 13 | 21 | 6860.5 | 0 | 0 | 0 | 0 | 0.05 | 0 | 0 | 0 | 0 | 0 | 0 | 0.05 | 0 | 0 | 0 | 0 | 0 | 0 | 0 | 0 | 0.05 | 0 | 0 | 0 | 0 | 0 | 0 | 0 | 0.05 | 0 | 0 | 0 | 0 | 0 | 0 | 0 | 0 | 0 | 0 | 0 | 0 | 0 | 0 | 0.05 | 0 | 0 | 0 | 0 | 0 | 0 | 0 | 0 | 0 | 0
51.98 | 10 | 13 | 22 | 6861.5 | 0 | 0 | 0 | 0 | 0 | 0 | 0 | 0 | 0 | 0 | 0 | 0 | 0 | 0 | 0 | 0 | 0 | 0 | 0 | 0 | 0 | 0 | 0 | 0 | 0 | 0 | 0 | 0 | 0 | 0 | 0 | 0 | 0 | 0 | 0 | 0 | 0 | 0 | 0 | 0 | 0 | 0 | 0 | 0 | 0 | 0 | 0 | 0 | 0 | 0 | 0 | 0 | 0 | 0
51.98 | 10 | 13 | 23 | 6862.5 | 0 | 0 | 0 | 0 | 0 | 0 | 0 | 0 | 0 | 0 | 0 | 0 | 0 | 0 | 0 | 0 | 0 | 0 | 0 | 0 | 0 | 0 | 0 | 0 | 0 | 0 | 0 | 0 | 0 | 0 | 0 | 0 | 0 | 0 | 0 | 0 | 0 | 0 | 0 | 0 | 0 | 0 | 0 | 0 | 0 | 0 | 0 | 0 | 0 | 0 | 0 | 0 | 0 | 0
50 | 10 | 13 | 24 | 6863.5 | 0 | 0 | 0 | 0 | 0 | 0 | 0 | 0 | 0 | 0 | 0 | 0 | 0 | 0 | 0 | 0 | 0 | 0 | 0 | 0 | 0 | 0 | 0 | 0 | 0 | 0 | 0 | 0 | 0 | 0 | 0 | 0 | 0 | 0 | 0 | 0 | 0 | 0 | 0 | 0 | 0 | 0 | 0 | 0 | 0 | 0 | 0 | 0 | 0 | 0 | 0 | 0 | 0 | 0
48.02 | 10 | 14 | 1 | 6864.5 | 0.79 | 0 | 0.96 | 0.01 | 0.05 | 0 | 0.53 | 0 | 0 | 0.00053 | 0 | 0.09 | 0 | 0 | 0 | 0.53 | 0 | 0 | 0.00053 | 0 | 0.09 | 0 | 0 | 0 | 1.08 | 0 | 1.49 | 0 | 0.05 | 0 | 1.06 | 0 | 0 | 0.00106 | 0 | 0.09 | 0.30708 | 0 | 0 | 0 | 1.08 | 0 | 0.32 | 0.05 | 0 | 1.06 | 0 | 0 | 0.00106 | 0 | 0.09 | 0 | 0 | 0
46.94 | 10 | 14 | 2 | 6865.5 | 1.82 | 0 | 2.2 | 0.02 | 0.05 | 0 | 1.71 | 0 | 0 | 0.00171 | 0 | 0.19 | 0.01 | 0 | 0 | 1.71 | 0 | 0 | 0.00171 | 0 | 0.19 | 0.01 | 0 | 0 | 1.86 | 0 | 2.56 | 0 | 0.05 | 0 | 1.83 | 0 | 0 | 0.00183 | 0 | 0.16 | 0.54592 | 0 | 0 | 0 | 1.86 | 0 | 0.54 | 0.05 | 0 | 1.83 | 0 | 0 | 0.00183 | 0 | 0.16 | 0 | 0 | 0
46.94 | 10 | 14 | 3 | 6866.5 | 2.46 | 0 | 2.99 | 0.02 | 0.05 | 0 | 2.41 | 0 | 0 | 0.00241 | 0 | 0.24 | 0.01 | 0 | 0 | 2.41 | 0 | 0 | 0.00241 | 0 | 0.24 | 0.01 | 0 | 0 | 2.32 | 0 | 3.2 | 0 | 0.05 | 0 | 2.29 | 0 | 0 | 0.00229 | 0 | 0.2 | 0.6824 | 0 | 0 | 0 | 2.32 | 0 | 0.68 | 0.05 | 0 | 2.29 | 0 | 0 | 0.00229 | 0 | 0.2 | 0 | 0 | 0
44.96 | 10 | 14 | 4 | 6867.5 | 3.52 | 0 | 4.26 | 0.03 | 0.05 | 0 | 3.52 | 0 | 0 | 0.00352 | 0 | 0.34 | 0.02 | 0 | 0 | 3.52 | 0 | 0 | 0.00352 | 0 | 0.34 | 0.02 | 0 | 0 | 3.29 | 0 | 4.53 | 0 | 0.05 | 0 | 3.26 | 0 | 0 | 0.00326 | 0 | 0.29 | 0.98948 | 0 | 0 | 0 | 3.29 | 0 | 0.96 | 0.05 | 0 | 3.26 | 0 | 0 | 0.00326 | 0 | 0.29 | 0 | 0 | 0
44.96 | 10 | 14 | 5 | 6868.5 | 4.38 | 0 | 5.3 | 0.04 | 0.05 | 0 | 4.49 | 0 | 0 | 0.00449 | 0 | 0.41 | 0.03 | 0 | 0 | 4.49 | 0 | 0 | 0.00449 | 0 | 0.41 | 0.03 | 0 | 0 | 3.96 | 0 | 5.45 | 0 | 0.05 | 0 | 3.93 | 0 | 0 | 0.00393 | 0 | 0.34 | 1.1601 | 0 | 0 | 0 | 3.96 | 0 | 1.16 | 0.05 | 0 | 3.93 | 0 | 0 | 0.00393 | 0 | 0.34 | 0 | 0 | 0
44.96 | 10 | 14 | 6 | 6869.5 | 5.06 | 0 | 6.14 | 0.05 | 0.05 | 0 | 5.29 | 0 | 0 | 0.00529 | 0 | 0.48 | 0.03 | 0 | 0 | 5.29 | 0 | 0 | 0.00529 | 0 | 0.48 | 0.03 | 0 | 0 | 4.48 | 0 | 6.18 | 0.01 | 0.05 | 0 | 4.46 | 0 | 0 | 0.00446 | 0 | 0.38 | 1.2966 | 0 | 0 | 0 | 4.48 | 0 | 1.31 | 0.05 | 0 | 4.46 | 0 | 0 | 0.00446 | 0 | 0.38 | 0 | 0 | 0
46.94 | 10 | 14 | 7 | 6870.5 | 5.36 | 0 | 6.49 | 0.05 | 0.05 | 0 | 5.66 | 0 | 0 | 0.00566 | 0 | 0.5 | 0.03 | 0 | 0 | 5.66 | 0 | 0 | 0.00566 | 0 | 0.5 | 0.03 | 0 | 0 | 4.65 | 0 | 6.41 | 0.01 | 0.05 | 0 | 4.62 | 0 | 0 | 0.00462 | 0 | 0.38 | 1.2966 | 0 | 0 | 0 | 4.64 | 0 | 1.36 | 0.05 | 0 | 4.62 | 0 | 0 | 0.00462 | 0 | 0.38 | 0 | 0 | 0
46.94 | 10 | 14 | 8 | 6871.5 | 5.66 | 0 | 6.86 | 0.05 | 0.05 | 0 | 6.01 | 0 | 0 | 0.00601 | 0 | 0.53 | 0.03 | 0 | 0 | 6.01 | 0 | 0 | 0.00601 | 0 | 0.53 | 0.03 | 0 | 0 | 4.9 | 0 | 6.75 | 0.01 | 0.05 | 0 | 4.88 | 0 | 0 | 0.00488 | 0 | 0.4 | 1.3648 | 0 | 0 | 0 | 4.9 | 0 | 1.44 | 0.05 | 0 | 4.88 | 0 | 0 | 0.00488 | 0 | 0.4 | 0 | 0 | 0
51.08 | 10 | 14 | 9 | 6872.5 | 4.83 | 0 | 5.85 | 0.04 | 0 | 0 | 5.22 | 0 | 0 | 0.00522 | 0 | 0.41 | 0.03 | 0 | 0 | 5.22 | 0 | 0 | 0.00522 | 0 | 0.41 | 0.03 | 0 | 0 | 4.01 | 0 | 5.53 | 0 | 0 | 0 | 3.99 | 0 | 0 | 0.00399 | 0 | 0.33 | 1.126 | 0 | 0 | 0 | 4.01 | 0 | 1.17 | 0 | 0 | 3.99 | 0 | 0 | 0.00399 | 0 | 0.33 | 0 | 0 | 0
53.96 | 10 | 14 | 10 | 6873.5 | 2.85 | 0 | 3.45 | 0.03 | 0 | 0 | 3.2 | 0 | 0 | 0.0032 | 0 | 0.25 | 0.02 | 0 | 0 | 3.2 | 0 | 0 | 0.0032 | 0 | 0.25 | 0.02 | 0 | 0 | 2.16 | 0 | 2.97 | 0 | 0 | 0 | 2.14 | 0 | 0 | 0.00214 | 0 | 0.17 | 0.58004 | 0 | 0 | 0 | 2.16 | 0 | 0.63 | 0 | 0 | 2.14 | 0 | 0 | 0.00214 | 0 | 0.17 | 0 | 0 | 0
55.94 | 10 | 14 | 11 | 6874.5 | 0.89 | 0 | 1.08 | 0.01 | 0 | 0 | 1.08 | 0 | 0 | 0.00108 | 0 | 0.08 | 0.01 | 0 | 0 | 1.08 | 0 | 0 | 0.00108 | 0 | 0.08 | 0.01 | 0 | 0 | 0.52 | 0 | 0.71 | 0 | 0 | 0 | 0.5 | 0 | 0 | 0 | 0 | 0.04 | 0.13648 | 0 | 0 | 0 | 0.52 | 0 | 0.15 | 0 | 0 | 0.5 | 0 | 0 | 0 | 0 | 0.04 | 0 | 0 | 0
59 | 10 | 14 | 12 | 6875.5 | 0 | 0 | 0 | 0 | 0 | 0 | 0 | 0 | 0 | 0 | 0 | 0 | 0 | 0 | 0 | 0 | 0 | 0 | 0 | 0 | 0 | 0 | 0 | 0 | 0 | 0 | 0 | 0 | 0 | 0 | 0 | 0 | 0 | 0 | 0 | 0 | 0 | 0 | 0 | 0 | 0 | 0 | 0 | 0 | 0 | 0 | 0 | 0 | 0 | 0 | 0 | 0 | 0 | 0
60.98 | 10 | 14 | 13 | 6876.5 | 0 | 0 | 0 | 0 | 0 | 0 | 0 | 0 | 0 | 0 | 0 | 0 | 0 | 0 | 0 | 0 | 0 | 0 | 0 | 0 | 0 | 0 | 0 | 0 | 0 | 0 | 0 | 0 | 0 | 0 | 0 | 0 | 0 | 0 | 0 | 0 | 0 | 0 | 0 | 0 | 0 | 0 | 0 | 0 | 0 | 0 | 0 | 0 | 0 | 0 | 0 | 0 | 0 | 0
62.96 | 10 | 14 | 14 | 6877.5 | 0 | 0 | 0 | 0 | 0 | 0 | 0 | 0 | 0 | 0 | 0 | 0 | 0 | 0 | 0 | 0 | 0 | 0 | 0 | 0 | 0 | 0 | 0 | 0 | 0 | 0 | 0 | 0 | 0 | 0 | 0 | 0 | 0 | 0 | 0 | 0 | 0 | 0 | 0 | 0 | 0 | 0 | 0 | 0 | 0 | 0 | 0 | 0 | 0 | 0 | 0 | 0 | 0 | 0
60.98 | 10 | 14 | 15 | 6878.5 | 0 | 0 | 0 | 0 | 0 | 0 | 0 | 0 | 0 | 0 | 0 | 0 | 0 | 0 | 0 | 0 | 0 | 0 | 0 | 0 | 0 | 0 | 0 | 0 | 0 | 0 | 0 | 0 | 0 | 0 | 0 | 0 | 0 | 0 | 0 | 0 | 0 | 0 | 0 | 0 | 0 | 0 | 0 | 0 | 0 | 0 | 0 | 0 | 0 | 0 | 0 | 0 | 0 | 0
60.08 | 10 | 14 | 16 | 6879.5 | 0 | 0 | 0 | 0 | 0 | 0 | 0 | 0 | 0 | 0 | 0 | 0 | 0 | 0 | 0 | 0 | 0 | 0 | 0 | 0 | 0 | 0 | 0 | 0 | 0 | 0 | 0 | 0 | 0 | 0 | 0 | 0 | 0 | 0 | 0 | 0 | 0 | 0 | 0 | 0 | 0 | 0 | 0 | 0 | 0 | 0 | 0 | 0 | 0 | 0 | 0 | 0 | 0 | 0
59 | 10 | 14 | 17 | 6880.5 | 0 | 0 | 0 | 0 | 0 | 0 | 0 | 0 | 0 | 0 | 0 | 0 | 0 | 0 | 0 | 0 | 0 | 0 | 0 | 0 | 0 | 0 | 0 | 0 | 0 | 0 | 0 | 0 | 0 | 0 | 0 | 0 | 0 | 0 | 0 | 0 | 0 | 0 | 0 | 0 | 0 | 0 | 0 | 0 | 0 | 0 | 0 | 0 | 0 | 0 | 0 | 0 | 0 | 0
55.94 | 10 | 14 | 18 | 6881.5 | 0 | 0 | 0 | 0 | 0 | 0 | 0 | 0 | 0 | 0 | 0 | 0 | 0 | 0 | 0 | 0 | 0 | 0 | 0 | 0 | 0 | 0 | 0 | 0 | 0 | 0 | 0 | 0 | 0 | 0 | 0 | 0 | 0 | 0 | 0 | 0 | 0 | 0 | 0 | 0 | 0 | 0 | 0 | 0 | 0 | 0 | 0 | 0 | 0 | 0 | 0 | 0 | 0 | 0
55.04 | 10 | 14 | 19 | 6882.5 | 0 | 0 | 0 | 0 | 0 | 0 | 0 | 0 | 0 | 0 | 0 | 0 | 0 | 0 | 0 | 0 | 0 | 0 | 0 | 0 | 0 | 0 | 0 | 0 | 0 | 0 | 0 | 0 | 0 | 0 | 0 | 0 | 0 | 0 | 0 | 0 | 0 | 0 | 0 | 0 | 0 | 0 | 0 | 0 | 0 | 0 | 0 | 0 | 0 | 0 | 0 | 0 | 0 | 0
53.96 | 10 | 14 | 20 | 6883.5 | 0 | 0 | 0 | 0 | 0 | 0 | 0 | 0 | 0 | 0 | 0 | 0 | 0 | 0 | 0 | 0 | 0 | 0 | 0 | 0 | 0 | 0 | 0 | 0 | 0 | 0 | 0 | 0 | 0 | 0 | 0 | 0 | 0 | 0 | 0 | 0 | 0 | 0 | 0 | 0 | 0 | 0 | 0 | 0 | 0 | 0 | 0 | 0 | 0 | 0 | 0 | 0 | 0 | 0
51.98 | 10 | 14 | 21 | 6884.5 | 0 | 0 | 0 | 0 | 0 | 0 | 0 | 0 | 0 | 0 | 0 | 0 | 0 | 0 | 0 | 0 | 0 | 0 | 0 | 0 | 0 | 0 | 0 | 0 | 0 | 0 | 0 | 0 | 0 | 0 | 0 | 0 | 0 | 0 | 0 | 0 | 0 | 0 | 0 | 0 | 0 | 0 | 0 | 0 | 0 | 0 | 0 | 0 | 0 | 0 | 0 | 0 | 0 | 0
50 | 10 | 14 | 22 | 6885.5 | 0 | 0 | 0 | 0 | 0 | 0 | 0 | 0 | 0 | 0 | 0 | 0 | 0 | 0 | 0 | 0 | 0 | 0 | 0 | 0 | 0 | 0 | 0 | 0 | 0 | 0 | 0 | 0 | 0 | 0 | 0 | 0 | 0 | 0 | 0 | 0 | 0 | 0 | 0 | 0 | 0 | 0 | 0 | 0 | 0 | 0 | 0 | 0 | 0 | 0 | 0 | 0 | 0 | 0
48.02 | 10 | 14 | 23 | 6886.5 | 0.14 | 0 | 0.17 | 0 | 0.05 | 0 | 0 | 0 | 0 | 0 | 0 | 0.05 | 0 | 0 | 0 | 0 | 0 | 0 | 0 | 0 | 0.05 | 0 | 0 | 0 | 0.43 | 0 | 0.59 | 0 | 0.05 | 0 | 0.4 | 0 | 0 | 0 | 0 | 0.03 | 0.10236 | 0 | 0 | 0 | 0.43 | 0 | 0.13 | 0.05 | 0 | 0.4 | 0 | 0 | 0 | 0 | 0.03 | 0 | 0 | 0
46.94 | 10 | 14 | 24 | 6887.5 | 1.79 | 0 | 2.18 | 0.02 | 0.05 | 0 | 1.64 | 0 | 0 | 0.00164 | 0 | 0.18 | 0.01 | 0 | 0 | 1.64 | 0 | 0 | 0.00164 | 0 | 0.18 | 0.01 | 0 | 0 | 1.85 | 0 | 2.55 | 0 | 0.05 | 0 | 1.83 | 0 | 0 | 0.00183 | 0 | 0.16 | 0.54592 | 0 | 0 | 0 | 1.85 | 0 | 0.54 | 0.05 | 0 | 1.83 | 0 | 0 | 0.00183 | 0 | 0.16 | 0 | 0 | 0
46.04 | 10 | 15 | 1 | 6888.5 | 2.59 | 0 | 3.14 | 0.02 | 0.05 | 0 | 2.6 | 0 | 0 | 0.0026 | 0 | 0.26 | 0.01 | 0 | 0 | 2.6 | 0 | 0 | 0.0026 | 0 | 0.26 | 0.01 | 0 | 0 | 2.45 | 0 | 3.37 | 0 | 0.05 | 0 | 2.43 | 0 | 0 | 0.00243 | 0 | 0.22 | 0.75064 | 0 | 0 | 0 | 2.45 | 0 | 0.72 | 0.05 | 0 | 2.43 | 0 | 0 | 0.00243 | 0 | 0.22 | 0 | 0 | 0
44.06 | 10 | 15 | 2 | 6889.5 | 3.53 | 0 | 4.28 | 0.03 | 0.05 | 0 | 3.61 | 0 | 0 | 0.00361 | 0 | 0.34 | 0.02 | 0 | 0 | 3.61 | 0 | 0 | 0.00361 | 0 | 0.34 | 0.02 | 0 | 0 | 3.28 | 0 | 4.52 | 0 | 0.05 | 0 | 3.25 | 0 | 0 | 0.00325 | 0 | 0.3 | 1.0236 | 0 | 0 | 0 | 3.28 | 0 | 0.96 | 0.05 | 0 | 3.25 | 0 | 0 | 0.00325 | 0 | 0.3 | 0 | 0 | 0
42.98 | 10 | 15 | 3 | 6890.5 | 4.84 | 0 | 5.87 | 0.04 | 0.05 | 0 | 5.01 | 0 | 0 | 0.00501 | 0 | 0.46 | 0.03 | 0 | 0 | 5.01 | 0 | 0 | 0.00501 | 0 | 0.46 | 0.03 | 0 | 0 | 4.39 | 0 | 6.05 | 0.01 | 0.05 | 0 | 4.37 | 0 | 0 | 0.00437 | 0 | 0.38 | 1.2966 | 0 | 0 | 0 | 4.39 | 0 | 1.29 | 0.05 | 0 | 4.37 | 0 | 0 | 0.00437 | 0 | 0.38 | 0 | 0 | 0
41 | 10 | 15 | 4 | 6891.5 | 5.99 | 0 | 7.26 | 0.05 | 0.05 | 0 | 6.29 | 0 | 0 | 0.00629 | 0 | 0.57 | 0.04 | 0 | 0 | 6.29 | 0 | 0 | 0.00629 | 0 | 0.57 | 0.04 | 0 | 0 | 5.31 | 0 | 7.32 | 0.01 | 0.05 | 0 | 5.29 | 0 | 0 | 0.00529 | 0 | 0.45 | 1.5354 | 0.01 | 0 | 0 | 5.31 | 0 | 1.56 | 0.05 | 0 | 5.29 | 0 | 0 | 0.00529 | 0 | 0.45 | 0.01 | 0 | 0
41 | 10 | 15 | 5 | 6892.5 | 6.92 | 0 | 8.39 | 0.06 | 0.05 | 0 | 7.33 | 0 | 0 | 0.00733 | 0 | 0.65 | 0.04 | 0 | 0 | 7.33 | 0 | 0 | 0.00733 | 0 | 0.65 | 0.04 | 0 | 0 | 6.04 | 0 | 8.33 | 0.01 | 0.05 | 0 | 6.02 | 0 | 0 | 0.00602 | 0 | 0.5 | 1.706 | 0.01 | 0 | 0 | 6.04 | 0 | 1.77 | 0.05 | 0 | 6.02 | 0 | 0 | 0.00602 | 0 | 0.5 | 0.01 | 0 | 0
39.92 | 10 | 15 | 6 | 6893.5 | 8.07 | 0 | 9.77 | 0.07 | 0.05 | 0 | 8.57 | 0 | 0 | 0.00857 | 0 | 0.89 | 0.06 | 0 | 0 | 8.57 | 0 | 0 | 0.00857 | 0 | 0.89 | 0.06 | 0 | 0 | 7.02 | 0 | 9.68 | 0.01 | 0.05 | 0 | 7.01 | 0 | 0 | 0.00701 | 0 | 0.56 | 1.9107 | 0.01 | 0 | 0 | 7.03 | 0 | 2.06 | 0.05 | 0 | 7.01 | 0 | 0 | 0.00701 | 0 | 0.56 | 0.01 | 0 | 0
37.94 | 10 | 15 | 7 | 6894.5 | 8.9 | 0 | 10.78 | 0.08 | 0.05 | 0 | 9.52 | 0 | 0 | 0.00952 | 0 | 1 | 0.07 | 0 | 0 | 9.52 | 0 | 0 | 0.00952 | 0 | 1 | 0.07 | 0 | 0 | 7.66 | 0 | 10.5 | 0.01 | 0.05 | 0 | 7.65 | 0 | 0 | 0.00765 | 0 | 0.6 | 2.0472 | 0.01 | 0 | 0 | 7.67 | 0 | 2.25 | 0.05 | 0 | 7.65 | 0 | 0 | 0.00765 | 0 | 0.6 | 0.01 | 0 | 0
37.94 | 10 | 15 | 8 | 6895.5 | 9.49 | 0 | 11.5 | 0.09 | 0.05 | 0 | 10.18 | 0 | 0 | 0.01018 | 0 | 1.05 | 0.08 | 0 | 0 | 10.18 | 0 | 0 | 0.01018 | 0 | 1.05 | 0.08 | 0 | 0 | 8.12 | 0 | 11.08 | 0.01 | 0.05 | 0 | 8.1 | 0 | 0 | 0.0081 | 0 | 0.62 | 2.1154 | 0.01 | 0 | 0 | 8.12 | 0 | 2.38 | 0.05 | 0 | 8.1 | 0 | 0 | 0.0081 | 0 | 0.62 | 0.01 | 0 | 0
39.02 | 10 | 15 | 9 | 6896.5 | 9.54 | 0 | 11.56 | 0.09 | 0.05 | 0 | 10.27 | 0 | 0 | 0.01027 | 0 | 1.05 | 0.08 | 0 | 0 | 10.27 | 0 | 0 | 0.01027 | 0 | 1.05 | 0.08 | 0 | 0 | 8.07 | 0 | 11.01 | 0.01 | 0.05 | 0 | 8.05 | 0 | 0 | 0.00805 | 0 | 0.61 | 2.0813 | 0.01 | 0 | 0 | 8.07 | 0 | 2.37 | 0.05 | 0 | 8.05 | 0 | 0 | 0.00805 | 0 | 0.61 | 0.01 | 0 | 0
41 | 10 | 15 | 10 | 6897.5 | 7.45 | 0 | 9.03 | 0.07 | 0.05 | 0 | 8.18 | 0 | 0 | 0.00818 | 0 | 0.72 | 0.05 | 0 | 0 | 8.18 | 0 | 0 | 0.00818 | 0 | 0.72 | 0.05 | 0 | 0 | 5.97 | 0 | 8.23 | 0.01 | 0.05 | 0 | 5.96 | 0 | 0 | 0.00596 | 0 | 0.49 | 1.6719 | 0.01 | 0 | 0 | 5.98 | 0 | 1.75 | 0.05 | 0 | 5.96 | 0 | 0 | 0.00596 | 0 | 0.49 | 0.01 | 0 | 0
44.06 | 10 | 15 | 11 | 6898.5 | 4.88 | 0 | 5.91 | 0.04 | 0.05 | 0 | 5.48 | 0 | 0 | 0.00548 | 0 | 0.49 | 0.03 | 0 | 0 | 5.48 | 0 | 0 | 0.00548 | 0 | 0.49 | 0.03 | 0 | 0 | 3.74 | 0 | 5.16 | 0 | 0.05 | 0 | 3.73 | 0 | 0 | 0.00373 | 0 | 0.33 | 1.126 | 0 | 0 | 0 | 3.74 | 0 | 1.1 | 0.05 | 0 | 3.73 | 0 | 0 | 0.00373 | 0 | 0.33 | 0 | 0 | 0
46.04 | 10 | 15 | 12 | 6899.5 | 2.02 | 0 | 2.44 | 0.02 | 0.05 | 0 | 2.38 | 0 | 0 | 0.00238 | 0 | 0.24 | 0.01 | 0 | 0 | 2.38 | 0 | 0 | 0.00238 | 0 | 0.24 | 0.01 | 0 | 0 | 1.38 | 0 | 1.91 | 0 | 0.05 | 0 | 1.37 | 0 | 0 | 0.00137 | 0 | 0.12 | 0.40944 | 0 | 0 | 0 | 1.38 | 0 | 0.41 | 0.05 | 0 | 1.37 | 0 | 0 | 0.00137 | 0 | 0.12 | 0 | 0 | 0
46.94 | 10 | 15 | 13 | 6900.5 | 0.99 | 0 | 1.2 | 0.01 | 0.05 | 0 | 1.1 | 0 | 0 | 0.0011 | 0 | 0.14 | 0.01 | 0 | 0 | 1.1 | 0 | 0 | 0.0011 | 0 | 0.14 | 0.01 | 0 | 0 | 0.85 | 0 | 1.17 | 0 | 0.05 | 0 | 0.83 | 0 | 0 | 0.00083 | 0 | 0.07 | 0.23884 | 0 | 0 | 0 | 0.85 | 0 | 0.25 | 0.05 | 0 | 0.83 | 0 | 0 | 0.00083 | 0 | 0.07 | 0 | 0 | 0
48.92 | 10 | 15 | 14 | 6901.5 | 0 | 0 | 0 | 0 | 0.05 | 0 | 0 | 0 | 0 | 0 | 0 | 0.05 | 0 | 0 | 0 | 0 | 0 | 0 | 0 | 0 | 0.05 | 0 | 0 | 0 | 0 | 0 | 0 | 0 | 0.05 | 0 | 0 | 0 | 0 | 0 | 0 | 0 | 0 | 0 | 0 | 0 | 0 | 0 | 0 | 0.05 | 0 | 0 | 0 | 0 | 0 | 0 | 0 | 0 | 0 | 0
48.02 | 10 | 15 | 15 | 6902.5 | 0 | 0 | 0 | 0 | 0.05 | 0 | 0 | 0 | 0 | 0 | 0 | 0.05 | 0 | 0 | 0 | 0 | 0 | 0 | 0 | 0 | 0.05 | 0 | 0 | 0 | 0 | 0 | 0 | 0 | 0.05 | 0 | 0 | 0 | 0 | 0 | 0 | 0 | 0 | 0 | 0 | 0 | 0 | 0 | 0 | 0.05 | 0 | 0 | 0 | 0 | 0 | 0 | 0 | 0 | 0 | 0
46.94 | 10 | 15 | 16 | 6903.5 | 0.23 | 0 | 0.27 | 0 | 0.05 | 0 | 0.08 | 0 | 0 | 8e-05 | 0 | 0.06 | 0 | 0 | 0 | 0.08 | 0 | 0 | 8e-05 | 0 | 0.06 | 0 | 0 | 0 | 0.45 | 0 | 0.62 | 0 | 0.05 | 0 | 0.43 | 0 | 0 | 0 | 0 | 0.04 | 0.13648 | 0 | 0 | 0 | 0.45 | 0 | 0.13 | 0.05 | 0 | 0.43 | 0 | 0 | 0 | 0 | 0.04 | 0 | 0 | 0
46.04 | 10 | 15 | 17 | 6904.5 | 0.7 | 0 | 0.85 | 0.01 | 0.05 | 0 | 0.58 | 0 | 0 | 0.00058 | 0 | 0.1 | 0 | 0 | 0 | 0.58 | 0 | 0 | 0.00058 | 0 | 0.1 | 0 | 0 | 0 | 0.81 | 0 | 1.11 | 0 | 0.05 | 0 | 0.79 | 0 | 0 | 0.00079 | 0 | 0.07 | 0.23884 | 0 | 0 | 0 | 0.81 | 0 | 0.24 | 0.05 | 0 | 0.79 | 0 | 0 | 0.00079 | 0 | 0.07 | 0 | 0 | 0
44.96 | 10 | 15 | 18 | 6905.5 | 1.63 | 0 | 1.97 | 0.01 | 0.05 | 0 | 1.55 | 0 | 0 | 0.00155 | 0 | 0.18 | 0.01 | 0 | 0 | 1.55 | 0 | 0 | 0.00155 | 0 | 0.18 | 0.01 | 0 | 0 | 1.65 | 0 | 2.27 | 0 | 0.05 | 0 | 1.63 | 0 | 0 | 0.00163 | 0 | 0.15 | 0.5118 | 0 | 0 | 0 | 1.65 | 0 | 0.48 | 0.05 | 0 | 1.63 | 0 | 0 | 0.00163 | 0 | 0.15 | 0 | 0 | 0
42.98 | 10 | 15 | 19 | 6906.5 | 2.57 | 0 | 3.11 | 0.02 | 0.05 | 0 | 2.6 | 0 | 0 | 0.0026 | 0 | 0.27 | 0.02 | 0 | 0 | 2.6 | 0 | 0 | 0.0026 | 0 | 0.27 | 0.02 | 0 | 0 | 2.36 | 0 | 3.25 | 0 | 0.05 | 0 | 2.35 | 0 | 0 | 0.00235 | 0 | 0.22 | 0.75064 | 0 | 0 | 0 | 2.36 | 0 | 0.69 | 0.05 | 0 | 2.35 | 0 | 0 | 0.00235 | 0 | 0.22 | 0 | 0 | 0
41 | 10 | 15 | 20 | 6907.5 | 3.26 | 0 | 3.95 | 0.03 | 0.05 | 0 | 3.44 | 0 | 0 | 0.00344 | 0 | 0.34 | 0.02 | 0 | 0 | 3.44 | 0 | 0 | 0.00344 | 0 | 0.34 | 0.02 | 0 | 0 | 2.94 | 0 | 4.06 | 0 | 0.05 | 0 | 2.93 | 0 | 0 | 0.00293 | 0 | 0.28 | 0.95536 | 0 | 0 | 0 | 2.95 | 0 | 0.86 | 0.05 | 0 | 2.93 | 0 | 0 | 0.00293 | 0 | 0.28 | 0 | 0 | 0
37.94 | 10 | 15 | 21 | 6908.5 | 4.67 | 0 | 5.66 | 0.04 | 0.05 | 0 | 4.88 | 0 | 0 | 0.00488 | 0 | 0.55 | 0.04 | 0 | 0 | 4.88 | 0 | 0 | 0.00488 | 0 | 0.55 | 0.04 | 0 | 0 | 4.23 | 0 | 5.84 | 0 | 0.05 | 0 | 4.22 | 0 | 0 | 0.00422 | 0 | 0.4 | 1.3648 | 0.01 | 0 | 0 | 4.23 | 0 | 1.24 | 0.05 | 0 | 4.22 | 0 | 0 | 0.00422 | 0 | 0.4 | 0.01 | 0 | 0
39.02 | 10 | 15 | 22 | 6909.5 | 5.35 | 0 | 6.48 | 0.05 | 0.05 | 0 | 5.69 | 0 | 0 | 0.00569 | 0 | 0.61 | 0.04 | 0 | 0 | 5.69 | 0 | 0 | 0.00569 | 0 | 0.61 | 0.04 | 0 | 0 | 4.67 | 0 | 6.44 | 0.01 | 0.05 | 0 | 4.65 | 0 | 0 | 0.00465 | 0 | 0.42 | 1.433 | 0.01 | 0 | 0 | 4.67 | 0 | 1.37 | 0.05 | 0 | 4.65 | 0 | 0 | 0.00465 | 0 | 0.42 | 0.01 | 0 | 0
35.96 | 10 | 15 | 23 | 6910.5 | 7.1 | 0 | 8.6 | 0.06 | 0.05 | 0 | 7.51 | 0 | 0 | 0.00751 | 0 | 0.82 | 0.06 | 0 | 0 | 7.51 | 0 | 0 | 0.00751 | 0 | 0.82 | 0.06 | 0 | 0 | 6.3 | 0 | 8.69 | 0.01 | 0.05 | 0 | 6.29 | 0 | 0 | 0.00629 | 0 | 0.53 | 1.8084 | 0.01 | 0 | 0 | 6.3 | 0 | 1.85 | 0.05 | 0 | 6.29 | 0 | 0 | 0.00629 | 0 | 0.53 | 0.01 | 0 | 0
35.06 | 10 | 15 | 24 | 6911.5 | 8.45 | 0 | 10.24 | 0.08 | 0.05 | 0 | 9.02 | 0 | 0 | 0.00902 | 0 | 0.98 | 0.07 | 0 | 0 | 9.02 | 0 | 0 | 0.00902 | 0 | 0.98 | 0.07 | 0 | 0 | 7.36 | 0 | 10.11 | 0.01 | 0.05 | 0 | 7.34 | 0 | 0 | 0.00734 | 0 | 0.59 | 2.0131 | 0.01 | 0 | 0 | 7.36 | 0 | 2.16 | 0.05 | 0 | 7.34 | 0 | 0 | 0.00734 | 0 | 0.59 | 0.01 | 0 | 0
33.98 | 10 | 16 | 1 | 6912.5 | 9.57 | 0 | 11.6 | 0.09 | 0.05 | 0 | 10.26 | 0 | 0 | 0.01026 | 0 | 1.13 | 0.09 | 0 | 0 | 10.26 | 0 | 0 | 0.01026 | 0 | 1.13 | 0.09 | 0 | 0 | 8.25 | 0 | 11.24 | 0.01 | 0.05 | 0 | 8.23 | 0 | 0 | 0.00823 | 0 | 0.69 | 2.3543 | 0.01 | 0 | 0 | 8.25 | 0 | 2.42 | 0.05 | 0 | 8.23 | 0 | 0 | 0.00823 | 0 | 0.69 | 0.01 | 0 | 0
33.98 | 10 | 16 | 2 | 6913.5 | 10.24 | 0 | 12.4 | 0.09 | 0.05 | 0 | 11 | 0 | 0 | 0.011 | 0 | 1.22 | 0.09 | 0 | 0 | 11 | 0 | 0 | 0.011 | 0 | 1.22 | 0.09 | 0 | 0 | 8.73 | 0 | 11.84 | 0.01 | 0.05 | 0 | 8.72 | 0 | 0 | 0.00872 | 0 | 0.77 | 2.6272 | 0.01 | 0 | 0 | 8.73 | 0 | 2.56 | 0.05 | 0 | 8.72 | 0 | 0 | 0.00872 | 0 | 0.77 | 0.01 | 0 | 0
30.92 | 10 | 16 | 3 | 6914.5 | 11.44 | 0 | 13.86 | 0.1 | 0.05 | 0 | 12.24 | 0 | 0 | 0.01224 | 0 | 1.39 | 0.11 | 0 | 0 | 12.24 | 0 | 0 | 0.01224 | 0 | 1.39 | 0.11 | 0 | 0 | 9.84 | 0 | 13.21 | 0.01 | 0.05 | 0 | 9.82 | 0 | 0 | 0.00982 | 0 | 0.99 | 3.3779 | 0.02 | 0 | 0 | 9.83 | 0 | 2.88 | 0.05 | 0 | 9.82 | 0 | 0 | 0.00982 | 0 | 0.99 | 0.02 | 0 | 0
28.94 | 10 | 16 | 4 | 6915.5 | 12.58 | 0 | 15.25 | 0.11 | 0.05 | 0 | 13.48 | 0 | 0.01348 | 0 | 16.17 | 0.05 | 0.16 | 0 | 0 | 13.48 | 0 | 0.01348 | 0 | 13.48 | 0.05 | 0.16 | 0 | 0 | 10.79 | 0 | 14.36 | 0.01 | 0.05 | 0 | 10.76 | 0 | 0 | 0.01076 | 0 | 1.17 | 3.992 | 0.02 | 0 | 0 | 10.78 | 0 | 3.16 | 0.05 | 0 | 10.76 | 0 | 0 | 0.01076 | 0 | 1.17 | 0.02 | 0 | 0
30.92 | 10 | 16 | 5 | 6916.5 | 12.56 | 0 | 15.22 | 0.11 | 0.05 | 0 | 13.54 | 0 | 0 | 0.01354 | 0 | 1.52 | 0.12 | 0 | 0 | 13.54 | 0 | 0 | 0.01354 | 0 | 1.52 | 0.12 | 0 | 0 | 10.57 | 0 | 14.1 | 0.01 | 0.05 | 0 | 10.56 | 0 | 0 | 0.01056 | 0 | 1.1 | 3.7532 | 0.02 | 0 | 0 | 10.57 | 0 | 3.1 | 0.05 | 0 | 10.56 | 0 | 0 | 0.01056 | 0 | 1.1 | 0.02 | 0 | 0
30.02 | 10 | 16 | 6 | 6917.5 | 13.04 | 0 | 15.8 | 0.12 | 0.05 | 0 | 13.97 | 0 | 0 | 0.01397 | 0 | 1.59 | 0.13 | 0 | 0 | 13.97 | 0 | 0 | 0.01397 | 0 | 1.59 | 0.13 | 0 | 0 | 11.07 | 0 | 14.7 | 0.01 | 0.05 | 0 | 11.05 | 0 | 0 | 0.01105 | 0 | 1.2 | 4.0944 | 0.02 | 0 | 0 | 11.07 | 0 | 3.24 | 0.05 | 0 | 11.05 | 0 | 0 | 0.01105 | 0 | 1.2 | 0.02 | 0 | 0
28.94 | 10 | 16 | 7 | 6918.5 | 13.56 | 0 | 16.42 | 0.12 | 0.05 | 0 | 14.51 | 0 | 0.01451 | 0 | 17.45 | 0.05 | 0.16 | 0 | 0 | 14.51 | 0 | 0.01451 | 0 | 14.54 | 0.05 | 0.16 | 0 | 0 | 11.49 | 0 | 15.21 | 0.01 | 0.05 | 0 | 11.49 | 0 | 0 | 0.01149 | 0 | 1.29 | 4.4015 | 0.02 | 0 | 0 | 11.5 | 0 | 3.37 | 0.05 | 0 | 11.49 | 0 | 0 | 0.01149 | 0 | 1.29 | 0.02 | 0 | 0
28.04 | 10 | 16 | 8 | 6919.5 | 14.21 | 0 | 17.21 | 0.13 | 0.05 | 0 | 15.22 | 0 | 0.01522 | 0 | 18.32 | 0.05 | 0.16 | 0 | 0 | 15.22 | 0 | 0.01522 | 0 | 15.26 | 0.05 | 0.16 | 0 | 0 | 12.06 | 0 | 15.89 | 0.01 | 0.05 | 0 | 12.06 | 0 | 0 | 0.01206 | 0 | 1.38 | 4.7086 | 0.02 | 0 | 0 | 12.07 | 0 | 3.54 | 0.05 | 0 | 12.06 | 0 | 0 | 0.01206 | 0 | 1.38 | 0.02 | 0 | 0
33.98 | 10 | 16 | 9 | 6920.5 | 12.1 | 0 | 14.65 | 0.11 | 0.05 | 0 | 13.14 | 0 | 0 | 0.01314 | 0 | 1.46 | 0.12 | 0 | 0 | 13.14 | 0 | 0 | 0.01314 | 0 | 1.46 | 0.12 | 0 | 0 | 9.86 | 0 | 13.24 | 0.01 | 0.05 | 0 | 9.84 | 0 | 0 | 0.00984 | 0 | 0.97 | 3.3096 | 0.02 | 0 | 0 | 9.85 | 0 | 2.89 | 0.05 | 0 | 9.84 | 0 | 0 | 0.00984 | 0 | 0.97 | 0.02 | 0 | 0
39.92 | 10 | 16 | 10 | 6921.5 | 9.24 | 0 | 11.2 | 0.08 | 0.05 | 0 | 10.12 | 0 | 0 | 0.01012 | 0 | 1.06 | 0.08 | 0 | 0 | 10.12 | 0 | 0 | 0.01012 | 0 | 1.06 | 0.08 | 0 | 0 | 7.37 | 0 | 10.12 | 0.01 | 0.05 | 0 | 7.36 | 0 | 0 | 0.00736 | 0 | 0.58 | 1.979 | 0.01 | 0 | 0 | 7.37 | 0 | 2.16 | 0.05 | 0 | 7.36 | 0 | 0 | 0.00736 | 0 | 0.58 | 0.01 | 0 | 0
46.04 | 10 | 16 | 11 | 6922.5 | 5.93 | 0 | 7.19 | 0.05 | 0.05 | 0 | 6.63 | 0 | 0 | 0.00663 | 0 | 0.58 | 0.04 | 0 | 0 | 6.63 | 0 | 0 | 0.00663 | 0 | 0.58 | 0.04 | 0 | 0 | 4.54 | 0 | 6.26 | 0.01 | 0.05 | 0 | 4.53 | 0 | 0 | 0.00453 | 0 | 0.38 | 1.2966 | 0 | 0 | 0 | 4.54 | 0 | 1.33 | 0.05 | 0 | 4.53 | 0 | 0 | 0.00453 | 0 | 0.38 | 0 | 0 | 0
50 | 10 | 16 | 12 | 6923.5 | 1.73 | 0 | 2.09 | 0.02 | 0 | 0 | 2.1 | 0 | 0 | 0.0021 | 0 | 0.17 | 0.01 | 0 | 0 | 2.1 | 0 | 0 | 0.0021 | 0 | 0.17 | 0.01 | 0 | 0 | 0.95 | 0 | 1.31 | 0 | 0 | 0 | 0.94 | 0 | 0 | 0.00094 | 0 | 0.08 | 0.27296 | 0 | 0 | 0 | 0.95 | 0 | 0.28 | 0 | 0 | 0.94 | 0 | 0 | 0.00094 | 0 | 0.08 | 0 | 0 | 0
53.96 | 10 | 16 | 13 | 6924.5 | 0 | 0 | 0 | 0 | 0 | 0 | 0 | 0 | 0 | 0 | 0 | 0 | 0 | 0 | 0 | 0 | 0 | 0 | 0 | 0 | 0 | 0 | 0 | 0 | 0 | 0 | 0 | 0 | 0 | 0 | 0 | 0 | 0 | 0 | 0 | 0 | 0 | 0 | 0 | 0 | 0 | 0 | 0 | 0 | 0 | 0 | 0 | 0 | 0 | 0 | 0 | 0 | 0 | 0
55.94 | 10 | 16 | 14 | 6925.5 | 0 | 0 | 0 | 0 | 0 | 0 | 0 | 0 | 0 | 0 | 0 | 0 | 0 | 0 | 0 | 0 | 0 | 0 | 0 | 0 | 0 | 0 | 0 | 0 | 0 | 0 | 0 | 0 | 0 | 0 | 0 | 0 | 0 | 0 | 0 | 0 | 0 | 0 | 0 | 0 | 0 | 0 | 0 | 0 | 0 | 0 | 0 | 0 | 0 | 0 | 0 | 0 | 0 | 0
57.02 | 10 | 16 | 15 | 6926.5 | 0 | 0 | 0 | 0 | 0 | 0 | 0 | 0 | 0 | 0 | 0 | 0 | 0 | 0 | 0 | 0 | 0 | 0 | 0 | 0 | 0 | 0 | 0 | 0 | 0 | 0 | 0 | 0 | 0 | 0 | 0 | 0 | 0 | 0 | 0 | 0 | 0 | 0 | 0 | 0 | 0 | 0 | 0 | 0 | 0 | 0 | 0 | 0 | 0 | 0 | 0 | 0 | 0 | 0
55.94 | 10 | 16 | 16 | 6927.5 | 0 | 0 | 0 | 0 | 0 | 0 | 0 | 0 | 0 | 0 | 0 | 0 | 0 | 0 | 0 | 0 | 0 | 0 | 0 | 0 | 0 | 0 | 0 | 0 | 0 | 0 | 0 | 0 | 0 | 0 | 0 | 0 | 0 | 0 | 0 | 0 | 0 | 0 | 0 | 0 | 0 | 0 | 0 | 0 | 0 | 0 | 0 | 0 | 0 | 0 | 0 | 0 | 0 | 0
55.04 | 10 | 16 | 17 | 6928.5 | 0 | 0 | 0 | 0 | 0 | 0 | 0 | 0 | 0 | 0 | 0 | 0 | 0 | 0 | 0 | 0 | 0 | 0 | 0 | 0 | 0 | 0 | 0 | 0 | 0 | 0 | 0 | 0 | 0 | 0 | 0 | 0 | 0 | 0 | 0 | 0 | 0 | 0 | 0 | 0 | 0 | 0 | 0 | 0 | 0 | 0 | 0 | 0 | 0 | 0 | 0 | 0 | 0 | 0
53.06 | 10 | 16 | 18 | 6929.5 | 0 | 0 | 0 | 0 | 0 | 0 | 0 | 0 | 0 | 0 | 0 | 0 | 0 | 0 | 0 | 0 | 0 | 0 | 0 | 0 | 0 | 0 | 0 | 0 | 0 | 0 | 0 | 0 | 0 | 0 | 0 | 0 | 0 | 0 | 0 | 0 | 0 | 0 | 0 | 0 | 0 | 0 | 0 | 0 | 0 | 0 | 0 | 0 | 0 | 0 | 0 | 0 | 0 | 0
46.04 | 10 | 16 | 19 | 6930.5 | 0 | 0 | 0 | 0 | 0.05 | 0 | 0 | 0 | 0 | 0 | 0 | 0.05 | 0 | 0 | 0 | 0 | 0 | 0 | 0 | 0 | 0.05 | 0 | 0 | 0 | 0 | 0 | 0 | 0 | 0.05 | 0 | 0 | 0 | 0 | 0 | 0 | 0 | 0 | 0 | 0 | 0 | 0 | 0 | 0 | 0.05 | 0 | 0 | 0 | 0 | 0 | 0 | 0 | 0 | 0 | 0
44.96 | 10 | 16 | 20 | 6931.5 | 0 | 0 | 0 | 0 | 0.05 | 0 | 0 | 0 | 0 | 0 | 0 | 0.05 | 0 | 0 | 0 | 0 | 0 | 0 | 0 | 0 | 0.05 | 0 | 0 | 0 | 0 | 0 | 0 | 0 | 0.05 | 0 | 0 | 0 | 0 | 0 | 0 | 0 | 0 | 0 | 0 | 0 | 0 | 0 | 0 | 0.05 | 0 | 0 | 0 | 0 | 0 | 0 | 0 | 0 | 0 | 0
44.06 | 10 | 16 | 21 | 6932.5 | 0.52 | 0 | 0.62 | 0 | 0.05 | 0 | 0.3 | 0 | 0 | 0.0003 | 0 | 0.07 | 0 | 0 | 0 | 0.3 | 0 | 0 | 0.0003 | 0 | 0.07 | 0 | 0 | 0 | 0.83 | 0 | 1.16 | 0 | 0.05 | 0 | 0.82 | 0 | 0 | 0.00082 | 0 | 0.07 | 0.23884 | 0 | 0 | 0 | 0.84 | 0 | 0.24 | 0.05 | 0 | 0.82 | 0 | 0 | 0.00082 | 0 | 0.07 | 0 | 0 | 0
44.06 | 10 | 16 | 22 | 6933.5 | 1.72 | 0 | 2.08 | 0.02 | 0.05 | 0 | 1.59 | 0 | 0 | 0.00159 | 0 | 0.18 | 0.01 | 0 | 0 | 1.59 | 0 | 0 | 0.00159 | 0 | 0.18 | 0.01 | 0 | 0 | 1.78 | 0 | 2.46 | 0 | 0.05 | 0 | 1.76 | 0 | 0 | 0.00176 | 0 | 0.16 | 0.54592 | 0 | 0 | 0 | 1.78 | 0 | 0.52 | 0.05 | 0 | 1.76 | 0 | 0 | 0.00176 | 0 | 0.16 | 0 | 0 | 0
42.98 | 10 | 16 | 23 | 6934.5 | 3.19 | 0 | 3.87 | 0.03 | 0.05 | 0 | 3.17 | 0 | 0 | 0.00317 | 0 | 0.31 | 0.02 | 0 | 0 | 3.17 | 0 | 0 | 0.00317 | 0 | 0.31 | 0.02 | 0 | 0 | 3.05 | 0 | 4.21 | 0 | 0.05 | 0 | 3.03 | 0 | 0 | 0.00303 | 0 | 0.28 | 0.95536 | 0 | 0 | 0 | 3.05 | 0 | 0.89 | 0.05 | 0 | 3.03 | 0 | 0 | 0.00303 | 0 | 0.28 | 0 | 0 | 0
42.08 | 10 | 16 | 24 | 6935.5 | 4.21 | 0 | 5.1 | 0.04 | 0.05 | 0 | 4.32 | 0 | 0 | 0.00432 | 0 | 0.41 | 0.03 | 0 | 0 | 4.32 | 0 | 0 | 0.00432 | 0 | 0.41 | 0.03 | 0 | 0 | 3.88 | 0 | 5.35 | 0 | 0.05 | 0 | 3.85 | 0 | 0 | 0.00385 | 0 | 0.35 | 1.1942 | 0 | 0 | 0 | 3.88 | 0 | 1.14 | 0.05 | 0 | 3.85 | 0 | 0 | 0.00385 | 0 | 0.35 | 0 | 0 | 0
41 | 10 | 17 | 1 | 6936.5 | 5.52 | 0 | 6.69 | 0.05 | 0.05 | 0 | 5.75 | 0 | 0 | 0.00575 | 0 | 0.53 | 0.03 | 0 | 0 | 5.75 | 0 | 0 | 0.00575 | 0 | 0.53 | 0.03 | 0 | 0 | 4.97 | 0 | 6.85 | 0.01 | 0.05 | 0 | 4.95 | 0 | 0 | 0.00495 | 0 | 0.43 | 1.4672 | 0 | 0 | 0 | 4.97 | 0 | 1.46 | 0.05 | 0 | 4.95 | 0 | 0 | 0.00495 | 0 | 0.43 | 0 | 0 | 0
44.06 | 10 | 17 | 2 | 6937.5 | 6.07 | 0 | 7.36 | 0.05 | 0.05 | 0 | 6.44 | 0 | 0 | 0.00644 | 0 | 0.57 | 0.04 | 0 | 0 | 6.44 | 0 | 0 | 0.00644 | 0 | 0.57 | 0.04 | 0 | 0 | 5.29 | 0 | 7.29 | 0.01 | 0.05 | 0 | 5.27 | 0 | 0 | 0.00527 | 0 | 0.44 | 1.5013 | 0 | 0 | 0 | 5.29 | 0 | 1.55 | 0.05 | 0 | 5.27 | 0 | 0 | 0.00527 | 0 | 0.44 | 0 | 0 | 0
42.08 | 10 | 17 | 3 | 6938.5 | 7.03 | 0 | 8.51 | 0.06 | 0.05 | 0 | 7.46 | 0 | 0 | 0.00746 | 0 | 0.66 | 0.04 | 0 | 0 | 7.46 | 0 | 0 | 0.00746 | 0 | 0.66 | 0.04 | 0 | 0 | 6.14 | 0 | 8.46 | 0.01 | 0.05 | 0 | 6.12 | 0 | 0 | 0.00612 | 0 | 0.5 | 1.706 | 0.01 | 0 | 0 | 6.14 | 0 | 1.8 | 0.05 | 0 | 6.12 | 0 | 0 | 0.00612 | 0 | 0.5 | 0.01 | 0 | 0
37.94 | 10 | 17 | 4 | 6939.5 | 8.19 | 0 | 9.92 | 0.07 | 0.05 | 0 | 8.71 | 0 | 0 | 0.00871 | 0 | 0.97 | 0.07 | 0 | 0 | 8.71 | 0 | 0 | 0.00871 | 0 | 0.97 | 0.07 | 0 | 0 | 7.13 | 0 | 9.82 | 0.01 | 0.05 | 0 | 7.11 | 0 | 0 | 0.00711 | 0 | 0.59 | 2.0131 | 0.01 | 0 | 0 | 7.13 | 0 | 2.09 | 0.05 | 0 | 7.11 | 0 | 0 | 0.00711 | 0 | 0.59 | 0.01 | 0 | 0
44.06 | 10 | 17 | 5 | 6940.5 | 7.91 | 0 | 9.58 | 0.07 | 0.05 | 0 | 8.56 | 0 | 0 | 0.00856 | 0 | 0.73 | 0.05 | 0 | 0 | 8.56 | 0 | 0 | 0.00856 | 0 | 0.73 | 0.05 | 0 | 0 | 6.66 | 0 | 9.18 | 0.01 | 0.05 | 0 | 6.64 | 0 | 0 | 0.00664 | 0 | 0.52 | 1.7742 | 0.01 | 0 | 0 | 6.66 | 0 | 1.95 | 0.05 | 0 | 6.64 | 0 | 0 | 0.00664 | 0 | 0.52 | 0.01 | 0 | 0
42.98 | 10 | 17 | 6 | 6941.5 | 8.12 | 0 | 9.84 | 0.07 | 0.05 | 0 | 8.72 | 0 | 0 | 0.00872 | 0 | 0.75 | 0.05 | 0 | 0 | 8.72 | 0 | 0 | 0.00872 | 0 | 0.75 | 0.05 | 0 | 0 | 6.93 | 0 | 9.55 | 0.01 | 0.05 | 0 | 6.91 | 0 | 0 | 0.00691 | 0 | 0.54 | 1.8425 | 0.01 | 0 | 0 | 6.93 | 0 | 2.03 | 0.05 | 0 | 6.91 | 0 | 0 | 0.00691 | 0 | 0.54 | 0.01 | 0 | 0
42.08 | 10 | 17 | 7 | 6942.5 | 8.31 | 0 | 10.07 | 0.08 | 0.05 | 0 | 8.92 | 0 | 0 | 0.00892 | 0 | 0.77 | 0.05 | 0 | 0 | 8.92 | 0 | 0 | 0.00892 | 0 | 0.77 | 0.05 | 0 | 0 | 7.08 | 0 | 9.76 | 0.01 | 0.05 | 0 | 7.07 | 0 | 0 | 0.00707 | 0 | 0.55 | 1.8766 | 0.01 | 0 | 0 | 7.08 | 0 | 2.08 | 0.05 | 0 | 7.07 | 0 | 0 | 0.00707 | 0 | 0.55 | 0.01 | 0 | 0
42.08 | 10 | 17 | 8 | 6943.5 | 8.27 | 0 | 10.01 | 0.07 | 0.05 | 0 | 8.89 | 0 | 0 | 0.00889 | 0 | 0.77 | 0.05 | 0 | 0 | 8.89 | 0 | 0 | 0.00889 | 0 | 0.77 | 0.05 | 0 | 0 | 7.01 | 0 | 9.67 | 0.01 | 0.05 | 0 | 6.99 | 0 | 0 | 0.00699 | 0 | 0.55 | 1.8766 | 0.01 | 0 | 0 | 7.01 | 0 | 2.05 | 0.05 | 0 | 6.99 | 0 | 0 | 0.00699 | 0 | 0.55 | 0.01 | 0 | 0
48.02 | 10 | 17 | 9 | 6944.5 | 6.76 | 0 | 8.18 | 0.06 | 0.05 | 0 | 7.38 | 0 | 0 | 0.00738 | 0 | 0.63 | 0.04 | 0 | 0 | 7.38 | 0 | 0 | 0.00738 | 0 | 0.63 | 0.04 | 0 | 0 | 5.51 | 0 | 7.6 | 0.01 | 0.05 | 0 | 5.49 | 0 | 0 | 0.00549 | 0 | 0.44 | 1.5013 | 0 | 0 | 0 | 5.51 | 0 | 1.61 | 0.05 | 0 | 5.49 | 0 | 0 | 0.00549 | 0 | 0.44 | 0 | 0 | 0
51.98 | 10 | 17 | 10 | 6945.5 | 4.46 | 0 | 5.4 | 0.04 | 0 | 0 | 4.98 | 0 | 0 | 0.00498 | 0 | 0.39 | 0.03 | 0 | 0 | 4.98 | 0 | 0 | 0.00498 | 0 | 0.39 | 0.03 | 0 | 0 | 3.47 | 0 | 4.78 | 0 | 0 | 0 | 3.45 | 0 | 0 | 0.00345 | 0 | 0.29 | 0.98948 | 0 | 0 | 0 | 3.47 | 0 | 1.02 | 0 | 0 | 3.45 | 0 | 0 | 0.00345 | 0 | 0.29 | 0 | 0 | 0
53.96 | 10 | 17 | 11 | 6946.5 | 2.24 | 0 | 2.71 | 0.02 | 0 | 0 | 2.58 | 0 | 0 | 0.00258 | 0 | 0.2 | 0.01 | 0 | 0 | 2.58 | 0 | 0 | 0.00258 | 0 | 0.2 | 0.01 | 0 | 0 | 1.65 | 0 | 2.27 | 0 | 0 | 0 | 1.64 | 0 | 0 | 0.00164 | 0 | 0.13 | 0.44356 | 0 | 0 | 0 | 1.64 | 0 | 0.48 | 0 | 0 | 1.64 | 0 | 0 | 0.00164 | 0 | 0.13 | 0 | 0 | 0
55.94 | 10 | 17 | 12 | 6947.5 | 0 | 0 | 0 | 0 | 0 | 0 | 0 | 0 | 0 | 0 | 0 | 0 | 0 | 0 | 0 | 0 | 0 | 0 | 0 | 0 | 0 | 0 | 0 | 0 | 0 | 0 | 0 | 0 | 0 | 0 | 0 | 0 | 0 | 0 | 0 | 0 | 0 | 0 | 0 | 0 | 0 | 0 | 0 | 0 | 0 | 0 | 0 | 0 | 0 | 0 | 0 | 0 | 0 | 0
57.02 | 10 | 17 | 13 | 6948.5 | 0 | 0 | 0 | 0 | 0 | 0 | 0 | 0 | 0 | 0 | 0 | 0 | 0 | 0 | 0 | 0 | 0 | 0 | 0 | 0 | 0 | 0 | 0 | 0 | 0 | 0 | 0 | 0 | 0 | 0 | 0 | 0 | 0 | 0 | 0 | 0 | 0 | 0 | 0 | 0 | 0 | 0 | 0 | 0 | 0 | 0 | 0 | 0 | 0 | 0 | 0 | 0 | 0 | 0
57.92 | 10 | 17 | 14 | 6949.5 | 0 | 0 | 0 | 0 | 0 | 0 | 0 | 0 | 0 | 0 | 0 | 0 | 0 | 0 | 0 | 0 | 0 | 0 | 0 | 0 | 0 | 0 | 0 | 0 | 0 | 0 | 0 | 0 | 0 | 0 | 0 | 0 | 0 | 0 | 0 | 0 | 0 | 0 | 0 | 0 | 0 | 0 | 0 | 0 | 0 | 0 | 0 | 0 | 0 | 0 | 0 | 0 | 0 | 0
55.94 | 10 | 17 | 15 | 6950.5 | 0 | 0 | 0 | 0 | 0 | 0 | 0 | 0 | 0 | 0 | 0 | 0 | 0 | 0 | 0 | 0 | 0 | 0 | 0 | 0 | 0 | 0 | 0 | 0 | 0 | 0 | 0 | 0 | 0 | 0 | 0 | 0 | 0 | 0 | 0 | 0 | 0 | 0 | 0 | 0 | 0 | 0 | 0 | 0 | 0 | 0 | 0 | 0 | 0 | 0 | 0 | 0 | 0 | 0
53.06 | 10 | 17 | 16 | 6951.5 | 0 | 0 | 0 | 0 | 0 | 0 | 0 | 0 | 0 | 0 | 0 | 0 | 0 | 0 | 0 | 0 | 0 | 0 | 0 | 0 | 0 | 0 | 0 | 0 | 0 | 0 | 0 | 0 | 0 | 0 | 0 | 0 | 0 | 0 | 0 | 0 | 0 | 0 | 0 | 0 | 0 | 0 | 0 | 0 | 0 | 0 | 0 | 0 | 0 | 0 | 0 | 0 | 0 | 0
51.08 | 10 | 17 | 17 | 6952.5 | 0 | 0 | 0 | 0 | 0 | 0 | 0 | 0 | 0 | 0 | 0 | 0 | 0 | 0 | 0 | 0 | 0 | 0 | 0 | 0 | 0 | 0 | 0 | 0 | 0 | 0 | 0 | 0 | 0 | 0 | 0 | 0 | 0 | 0 | 0 | 0 | 0 | 0 | 0 | 0 | 0 | 0 | 0 | 0 | 0 | 0 | 0 | 0 | 0 | 0 | 0 | 0 | 0 | 0
51.08 | 10 | 17 | 18 | 6953.5 | 0 | 0 | 0 | 0 | 0 | 0 | 0 | 0 | 0 | 0 | 0 | 0 | 0 | 0 | 0 | 0 | 0 | 0 | 0 | 0 | 0 | 0 | 0 | 0 | 0.13 | 0 | 0.18 | 0 | 0 | 0 | 0.1 | 0 | 0 | 0 | 0 | 0.01 | 0.03412 | 0 | 0 | 0 | 0.13 | 0 | 0.04 | 0 | 0 | 0.1 | 0 | 0 | 0 | 0 | 0.01 | 0 | 0 | 0
51.08 | 10 | 17 | 19 | 6954.5 | 0 | 0 | 0 | 0 | 0 | 0 | 0 | 0 | 0 | 0 | 0 | 0 | 0 | 0 | 0 | 0 | 0 | 0 | 0 | 0 | 0 | 0 | 0 | 0 | 0 | 0 | 0 | 0 | 0 | 0 | 0 | 0 | 0 | 0 | 0 | 0 | 0 | 0 | 0 | 0 | 0 | 0 | 0 | 0 | 0 | 0 | 0 | 0 | 0 | 0 | 0 | 0 | 0 | 0
50 | 10 | 17 | 20 | 6955.5 | 0.44 | 0 | 0.53 | 0 | 0 | 0 | 0.31 | 0 | 0 | 0.00031 | 0 | 0.02 | 0 | 0 | 0 | 0.31 | 0 | 0 | 0.00031 | 0 | 0.02 | 0 | 0 | 0 | 0.65 | 0 | 0.9 | 0 | 0 | 0 | 0.63 | 0 | 0 | 0 | 0 | 0.05 | 0.1706 | 0 | 0 | 0 | 0.65 | 0 | 0.19 | 0 | 0 | 0.63 | 0 | 0 | 0 | 0 | 0.05 | 0 | 0 | 0
53.06 | 10 | 17 | 21 | 6956.5 | 1.27 | 0 | 1.54 | 0.01 | 0 | 0 | 1.19 | 0 | 0 | 0.00119 | 0 | 0.09 | 0.01 | 0 | 0 | 1.19 | 0 | 0 | 0.00119 | 0 | 0.09 | 0.01 | 0 | 0 | 1.31 | 0 | 1.81 | 0 | 0 | 0 | 1.3 | 0 | 0 | 0.0013 | 0 | 0.11 | 0.37532 | 0 | 0 | 0 | 1.31 | 0 | 0.38 | 0 | 0 | 1.3 | 0 | 0 | 0.0013 | 0 | 0.11 | 0 | 0 | 0
50 | 10 | 17 | 22 | 6957.5 | 1.97 | 0 | 2.38 | 0.02 | 0 | 0 | 1.96 | 0 | 0 | 0.00196 | 0 | 0.16 | 0.01 | 0 | 0 | 1.96 | 0 | 0 | 0.00196 | 0 | 0.16 | 0.01 | 0 | 0 | 1.87 | 0 | 2.57 | 0 | 0 | 0 | 1.84 | 0 | 0 | 0.00184 | 0 | 0.16 | 0.54592 | 0 | 0 | 0 | 1.87 | 0 | 0.55 | 0 | 0 | 1.84 | 0 | 0 | 0.00184 | 0 | 0.16 | 0 | 0 | 0
51.08 | 10 | 17 | 23 | 6958.5 | 3.16 | 0 | 3.83 | 0.03 | 0 | 0 | 3.19 | 0 | 0 | 0.00319 | 0 | 0.25 | 0.02 | 0 | 0 | 3.19 | 0 | 0 | 0.00319 | 0 | 0.25 | 0.02 | 0 | 0 | 2.99 | 0 | 4.12 | 0 | 0 | 0 | 2.98 | 0 | 0 | 0.00298 | 0 | 0.25 | 0.853 | 0 | 0 | 0 | 2.99 | 0 | 0.88 | 0 | 0 | 2.98 | 0 | 0 | 0.00298 | 0 | 0.25 | 0 | 0 | 0
51.08 | 10 | 17 | 24 | 6959.5 | 4.09 | 0 | 4.95 | 0.04 | 0 | 0 | 4.24 | 0 | 0 | 0.00424 | 0 | 0.34 | 0.02 | 0 | 0 | 4.24 | 0 | 0 | 0.00424 | 0 | 0.34 | 0.02 | 0 | 0 | 3.7 | 0 | 5.1 | 0 | 0 | 0 | 3.68 | 0 | 0 | 0.00368 | 0 | 0.31 | 1.0577 | 0 | 0 | 0 | 3.7 | 0 | 1.08 | 0 | 0 | 3.68 | 0 | 0 | 0.00368 | 0 | 0.31 | 0 | 0 | 0
48.92 | 10 | 18 | 1 | 6960.5 | 4.66 | 0 | 5.65 | 0.04 | 0.05 | 0 | 4.91 | 0 | 0 | 0.00491 | 0 | 0.44 | 0.03 | 0 | 0 | 4.91 | 0 | 0 | 0.00491 | 0 | 0.44 | 0.03 | 0 | 0 | 4.1 | 0 | 5.66 | 0 | 0.05 | 0 | 4.09 | 0 | 0 | 0.00409 | 0 | 0.34 | 1.1601 | 0 | 0 | 0 | 4.11 | 0 | 1.2 | 0.05 | 0 | 4.09 | 0 | 0 | 0.00409 | 0 | 0.34 | 0 | 0 | 0
48.92 | 10 | 18 | 2 | 6961.5 | 5.11 | 0 | 6.2 | 0.05 | 0.05 | 0 | 5.43 | 0 | 0 | 0.00543 | 0 | 0.48 | 0.03 | 0 | 0 | 5.43 | 0 | 0 | 0.00543 | 0 | 0.48 | 0.03 | 0 | 0 | 4.46 | 0 | 6.15 | 0.01 | 0.05 | 0 | 4.44 | 0 | 0 | 0.00444 | 0 | 0.36 | 1.2283 | 0 | 0 | 0 | 4.46 | 0 | 1.31 | 0.05 | 0 | 4.44 | 0 | 0 | 0.00444 | 0 | 0.36 | 0 | 0 | 0
48.02 | 10 | 18 | 3 | 6962.5 | 5.78 | 0 | 7.01 | 0.05 | 0.05 | 0 | 6.15 | 0 | 0 | 0.00615 | 0 | 0.53 | 0.03 | 0 | 0 | 6.15 | 0 | 0 | 0.00615 | 0 | 0.53 | 0.03 | 0 | 0 | 5.05 | 0 | 6.96 | 0.01 | 0.05 | 0 | 5.03 | 0 | 0 | 0.00503 | 0 | 0.41 | 1.3989 | 0 | 0 | 0 | 5.05 | 0 | 1.48 | 0.05 | 0 | 5.03 | 0 | 0 | 0.00503 | 0 | 0.41 | 0 | 0 | 0
48.02 | 10 | 18 | 4 | 6963.5 | 6.15 | 0 | 7.45 | 0.06 | 0.05 | 0 | 6.57 | 0 | 0 | 0.00657 | 0 | 0.57 | 0.04 | 0 | 0 | 6.57 | 0 | 0 | 0.00657 | 0 | 0.57 | 0.04 | 0 | 0 | 5.31 | 0 | 7.32 | 0.01 | 0.05 | 0 | 5.29 | 0 | 0 | 0.00529 | 0 | 0.42 | 1.433 | 0 | 0 | 0 | 5.3 | 0 | 1.55 | 0.05 | 0 | 5.29 | 0 | 0 | 0.00529 | 0 | 0.42 | 0 | 0 | 0
48.02 | 10 | 18 | 5 | 6964.5 | 6.13 | 0 | 7.43 | 0.06 | 0.05 | 0 | 6.59 | 0 | 0 | 0.00659 | 0 | 0.57 | 0.04 | 0 | 0 | 6.59 | 0 | 0 | 0.00659 | 0 | 0.57 | 0.04 | 0 | 0 | 5.23 | 0 | 7.2 | 0.01 | 0.05 | 0 | 5.21 | 0 | 0 | 0.00521 | 0 | 0.42 | 1.433 | 0 | 0 | 0 | 5.23 | 0 | 1.53 | 0.05 | 0 | 5.21 | 0 | 0 | 0.00521 | 0 | 0.42 | 0 | 0 | 0
48.02 | 10 | 18 | 6 | 6965.5 | 6.41 | 0 | 7.76 | 0.06 | 0.05 | 0 | 6.87 | 0 | 0 | 0.00687 | 0 | 0.59 | 0.04 | 0 | 0 | 6.87 | 0 | 0 | 0.00687 | 0 | 0.59 | 0.04 | 0 | 0 | 5.51 | 0 | 7.6 | 0.01 | 0.05 | 0 | 5.49 | 0 | 0 | 0.00549 | 0 | 0.44 | 1.5013 | 0 | 0 | 0 | 5.51 | 0 | 1.61 | 0.05 | 0 | 5.49 | 0 | 0 | 0.00549 | 0 | 0.44 | 0 | 0 | 0
48.02 | 10 | 18 | 7 | 6966.5 | 6.39 | 0 | 7.74 | 0.06 | 0.05 | 0 | 6.87 | 0 | 0 | 0.00687 | 0 | 0.59 | 0.04 | 0 | 0 | 6.87 | 0 | 0 | 0.00687 | 0 | 0.59 | 0.04 | 0 | 0 | 5.44 | 0 | 7.5 | 0.01 | 0.05 | 0 | 5.43 | 0 | 0 | 0.00543 | 0 | 0.43 | 1.4672 | 0 | 0 | 0 | 5.45 | 0 | 1.6 | 0.05 | 0 | 5.43 | 0 | 0 | 0.00543 | 0 | 0.43 | 0 | 0 | 0
46.94 | 10 | 18 | 8 | 6967.5 | 6.46 | 0 | 7.83 | 0.06 | 0.05 | 0 | 6.94 | 0 | 0 | 0.00694 | 0 | 0.6 | 0.04 | 0 | 0 | 6.94 | 0 | 0 | 0.00694 | 0 | 0.6 | 0.04 | 0 | 0 | 5.53 | 0 | 7.62 | 0.01 | 0.05 | 0 | 5.51 | 0 | 0 | 0.00551 | 0 | 0.44 | 1.5013 | 0 | 0 | 0 | 5.53 | 0 | 1.62 | 0.05 | 0 | 5.51 | 0 | 0 | 0.00551 | 0 | 0.44 | 0 | 0 | 0
46.04 | 10 | 18 | 9 | 6968.5 | 6.58 | 0 | 7.97 | 0.06 | 0.05 | 0 | 7.07 | 0 | 0 | 0.00707 | 0 | 0.61 | 0.04 | 0 | 0 | 7.07 | 0 | 0 | 0.00707 | 0 | 0.61 | 0.04 | 0 | 0 | 5.63 | 0 | 7.76 | 0.01 | 0.05 | 0 | 5.62 | 0 | 0 | 0.00562 | 0 | 0.45 | 1.5354 | 0 | 0 | 0 | 5.63 | 0 | 1.65 | 0.05 | 0 | 5.62 | 0 | 0 | 0.00562 | 0 | 0.45 | 0 | 0 | 0
46.04 | 10 | 18 | 10 | 6969.5 | 6.22 | 0 | 7.53 | 0.06 | 0.05 | 0 | 6.72 | 0 | 0 | 0.00672 | 0 | 0.58 | 0.04 | 0 | 0 | 6.72 | 0 | 0 | 0.00672 | 0 | 0.58 | 0.04 | 0 | 0 | 5.25 | 0 | 7.24 | 0.01 | 0.05 | 0 | 5.24 | 0 | 0 | 0.00524 | 0 | 0.43 | 1.4672 | 0 | 0 | 0 | 5.25 | 0 | 1.54 | 0.05 | 0 | 5.24 | 0 | 0 | 0.00524 | 0 | 0.43 | 0 | 0 | 0
46.04 | 10 | 18 | 11 | 6970.5 | 5.92 | 0 | 7.17 | 0.05 | 0.05 | 0 | 6.39 | 0 | 0 | 0.00639 | 0 | 0.56 | 0.04 | 0 | 0 | 6.39 | 0 | 0 | 0.00639 | 0 | 0.56 | 0.04 | 0 | 0 | 5.01 | 0 | 6.91 | 0.01 | 0.05 | 0 | 5 | 0 | 0 | 0.005 | 0 | 0.41 | 1.3989 | 0 | 0 | 0 | 5.01 | 0 | 1.47 | 0.05 | 0 | 5 | 0 | 0 | 0.005 | 0 | 0.41 | 0 | 0 | 0
46.94 | 10 | 18 | 12 | 6971.5 | 5.41 | 0 | 6.55 | 0.05 | 0.05 | 0 | 5.85 | 0 | 0 | 0.00585 | 0 | 0.51 | 0.03 | 0 | 0 | 5.85 | 0 | 0 | 0.00585 | 0 | 0.51 | 0.03 | 0 | 0 | 4.55 | 0 | 6.27 | 0.01 | 0.05 | 0 | 4.53 | 0 | 0 | 0.00453 | 0 | 0.38 | 1.2966 | 0 | 0 | 0 | 4.55 | 0 | 1.33 | 0.05 | 0 | 4.53 | 0 | 0 | 0.00453 | 0 | 0.38 | 0 | 0 | 0
48.02 | 10 | 18 | 13 | 6972.5 | 4.35 | 0 | 5.27 | 0.04 | 0.05 | 0 | 4.76 | 0 | 0 | 0.00476 | 0 | 0.43 | 0.03 | 0 | 0 | 4.76 | 0 | 0 | 0.00476 | 0 | 0.43 | 0.03 | 0 | 0 | 3.58 | 0 | 4.93 | 0 | 0.05 | 0 | 3.56 | 0 | 0 | 0.00356 | 0 | 0.31 | 1.0577 | 0 | 0 | 0 | 3.58 | 0 | 1.05 | 0.05 | 0 | 3.56 | 0 | 0 | 0.00356 | 0 | 0.31 | 0 | 0 | 0
48.92 | 10 | 18 | 14 | 6973.5 | 3.88 | 0 | 4.7 | 0.04 | 0.05 | 0 | 4.21 | 0 | 0 | 0.00421 | 0 | 0.38 | 0.02 | 0 | 0 | 4.21 | 0 | 0 | 0.00421 | 0 | 0.38 | 0.02 | 0 | 0 | 3.29 | 0 | 4.53 | 0 | 0.05 | 0 | 3.27 | 0 | 0 | 0.00327 | 0 | 0.28 | 0.95536 | 0 | 0 | 0 | 3.29 | 0 | 0.96 | 0.05 | 0 | 3.27 | 0 | 0 | 0.00327 | 0 | 0.28 | 0 | 0 | 0
51.08 | 10 | 18 | 15 | 6974.5 | 2.41 | 0 | 2.92 | 0.02 | 0 | 0 | 2.7 | 0 | 0 | 0.0027 | 0 | 0.22 | 0.01 | 0 | 0 | 2.7 | 0 | 0 | 0.0027 | 0 | 0.22 | 0.01 | 0 | 0 | 1.88 | 0 | 2.59 | 0 | 0 | 0 | 1.87 | 0 | 0 | 0.00187 | 0 | 0.16 | 0.54592 | 0 | 0 | 0 | 1.88 | 0 | 0.55 | 0 | 0 | 1.87 | 0 | 0 | 0.00187 | 0 | 0.16 | 0 | 0 | 0
53.06 | 10 | 18 | 16 | 6975.5 | 1.25 | 0 | 1.52 | 0.01 | 0 | 0 | 1.42 | 0 | 0 | 0.00142 | 0 | 0.11 | 0.01 | 0 | 0 | 1.42 | 0 | 0 | 0.00142 | 0 | 0.11 | 0.01 | 0 | 0 | 0.94 | 0 | 1.29 | 0 | 0 | 0 | 0.93 | 0 | 0 | 0.00093 | 0 | 0.08 | 0.27296 | 0 | 0 | 0 | 0.94 | 0 | 0.27 | 0 | 0 | 0.93 | 0 | 0 | 0.00093 | 0 | 0.08 | 0 | 0 | 0
53.96 | 10 | 18 | 17 | 6976.5 | 0.73 | 0 | 0.88 | 0.01 | 0 | 0 | 0.77 | 0 | 0 | 0.00077 | 0 | 0.06 | 0 | 0 | 0 | 0.77 | 0 | 0 | 0.00077 | 0 | 0.06 | 0 | 0 | 0 | 0.65 | 0 | 0.9 | 0 | 0 | 0 | 0.64 | 0 | 0 | 0 | 0 | 0.05 | 0.1706 | 0 | 0 | 0 | 0.65 | 0 | 0.19 | 0 | 0 | 0.64 | 0 | 0 | 0 | 0 | 0.05 | 0 | 0 | 0
53.06 | 10 | 18 | 18 | 6977.5 | 0.57 | 0 | 0.69 | 0.01 | 0 | 0 | 0.56 | 0 | 0 | 0.00056 | 0 | 0.04 | 0 | 0 | 0 | 0.56 | 0 | 0 | 0.00056 | 0 | 0.04 | 0 | 0 | 0 | 0.54 | 0 | 0.74 | 0 | 0 | 0 | 0.54 | 0 | 0 | 0 | 0 | 0.04 | 0.13648 | 0 | 0 | 0 | 0.54 | 0 | 0.16 | 0 | 0 | 0.54 | 0 | 0 | 0 | 0 | 0.04 | 0 | 0 | 0
50 | 10 | 18 | 19 | 6978.5 | 1.05 | 0 | 1.28 | 0.01 | 0 | 0 | 1.03 | 0 | 0 | 0.00103 | 0 | 0.08 | 0.01 | 0 | 0 | 1.03 | 0 | 0 | 0.00103 | 0 | 0.08 | 0.01 | 0 | 0 | 1.09 | 0 | 1.51 | 0 | 0 | 0 | 1.08 | 0 | 0 | 0.00108 | 0 | 0.09 | 0.30708 | 0 | 0 | 0 | 1.09 | 0 | 0.32 | 0 | 0 | 1.08 | 0 | 0 | 0.00108 | 0 | 0.09 | 0 | 0 | 0
44.06 | 10 | 18 | 20 | 6979.5 | 2.45 | 0 | 2.97 | 0.02 | 0.05 | 0 | 2.43 | 0 | 0 | 0.00243 | 0 | 0.25 | 0.01 | 0 | 0 | 2.43 | 0 | 0 | 0.00243 | 0 | 0.25 | 0.01 | 0 | 0 | 2.42 | 0 | 3.34 | 0 | 0.05 | 0 | 2.41 | 0 | 0 | 0.00241 | 0 | 0.22 | 0.75064 | 0 | 0 | 0 | 2.42 | 0 | 0.71 | 0.05 | 0 | 2.41 | 0 | 0 | 0.00241 | 0 | 0.22 | 0 | 0 | 0
44.06 | 10 | 18 | 21 | 6980.5 | 3.14 | 0 | 3.8 | 0.03 | 0.05 | 0 | 3.24 | 0 | 0 | 0.00324 | 0 | 0.31 | 0.02 | 0 | 0 | 3.24 | 0 | 0 | 0.00324 | 0 | 0.31 | 0.02 | 0 | 0 | 2.86 | 0 | 3.94 | 0 | 0.05 | 0 | 2.85 | 0 | 0 | 0.00285 | 0 | 0.26 | 0.88712 | 0 | 0 | 0 | 2.86 | 0 | 0.84 | 0.05 | 0 | 2.85 | 0 | 0 | 0.00285 | 0 | 0.26 | 0 | 0 | 0
42.98 | 10 | 18 | 22 | 6981.5 | 4.09 | 0 | 4.96 | 0.04 | 0.05 | 0 | 4.28 | 0 | 0 | 0.00428 | 0 | 0.4 | 0.02 | 0 | 0 | 4.28 | 0 | 0 | 0.00428 | 0 | 0.4 | 0.02 | 0 | 0 | 3.7 | 0 | 5.09 | 0 | 0.05 | 0 | 3.68 | 0 | 0 | 0.00368 | 0 | 0.33 | 1.126 | 0 | 0 | 0 | 3.69 | 0 | 1.08 | 0.05 | 0 | 3.68 | 0 | 0 | 0.00368 | 0 | 0.33 | 0 | 0 | 0
39.92 | 10 | 18 | 23 | 6982.5 | 5.49 | 0 | 6.65 | 0.05 | 0.05 | 0 | 5.78 | 0 | 0 | 0.00578 | 0 | 0.7 | 0.05 | 0 | 0 | 5.78 | 0 | 0 | 0.00578 | 0 | 0.7 | 0.05 | 0 | 0 | 4.92 | 0 | 6.78 | 0.01 | 0.05 | 0 | 4.9 | 0 | 0 | 0.0049 | 0 | 0.47 | 1.6036 | 0.01 | 0 | 0 | 4.92 | 0 | 1.44 | 0.05 | 0 | 4.9 | 0 | 0 | 0.0049 | 0 | 0.47 | 0.01 | 0 | 0
39.02 | 10 | 18 | 24 | 6983.5 | 6.65 | 0 | 8.06 | 0.06 | 0.05 | 0 | 7.12 | 0 | 0 | 0.00712 | 0 | 0.86 | 0.07 | 0 | 0 | 7.12 | 0 | 0 | 0.00712 | 0 | 0.86 | 0.07 | 0 | 0 | 5.84 | 0 | 8.05 | 0.01 | 0.05 | 0 | 5.82 | 0 | 0 | 0.00582 | 0 | 0.54 | 1.8425 | 0.01 | 0 | 0 | 5.84 | 0 | 1.71 | 0.05 | 0 | 5.82 | 0 | 0 | 0.00582 | 0 | 0.54 | 0.01 | 0 | 0
37.04 | 10 | 19 | 1 | 6984.5 | 7.93 | 0 | 9.6 | 0.07 | 0.05 | 0 | 8.52 | 0 | 0 | 0.00852 | 0 | 1.03 | 0.08 | 0 | 0 | 8.52 | 0 | 0 | 0.00852 | 0 | 1.03 | 0.08 | 0 | 0 | 6.91 | 0 | 9.52 | 0.01 | 0.05 | 0 | 6.9 | 0 | 0 | 0.0069 | 0 | 0.6 | 2.0472 | 0.01 | 0 | 0 | 6.91 | 0 | 2.03 | 0.05 | 0 | 6.9 | 0 | 0 | 0.0069 | 0 | 0.6 | 0.01 | 0 | 0
37.04 | 10 | 19 | 2 | 6985.5 | 8.7 | 0 | 10.54 | 0.08 | 0.05 | 0 | 9.4 | 0 | 0 | 0.0094 | 0 | 1.13 | 0.09 | 0 | 0 | 9.4 | 0 | 0 | 0.0094 | 0 | 1.13 | 0.09 | 0 | 0 | 7.47 | 0 | 10.26 | 0.01 | 0.05 | 0 | 7.46 | 0 | 0 | 0.00746 | 0 | 0.68 | 2.3202 | 0.01 | 0 | 0 | 7.47 | 0 | 2.19 | 0.05 | 0 | 7.46 | 0 | 0 | 0.00746 | 0 | 0.68 | 0.01 | 0 | 0
33.98 | 10 | 19 | 3 | 6986.5 | 9.82 | 0 | 11.9 | 0.09 | 0.05 | 0 | 10.57 | 0 | 0 | 0.01057 | 0 | 1.26 | 0.1 | 0 | 0 | 10.57 | 0 | 0 | 0.01057 | 0 | 1.26 | 0.1 | 0 | 0 | 8.47 | 0 | 11.51 | 0.01 | 0.05 | 0 | 8.45 | 0 | 0 | 0.00845 | 0 | 0.84 | 2.8661 | 0.01 | 0 | 0 | 8.47 | 0 | 2.48 | 0.05 | 0 | 8.45 | 0 | 0 | 0.00845 | 0 | 0.84 | 0.01 | 0 | 0
35.06 | 10 | 19 | 4 | 6987.5 | 10.2 | 0 | 12.36 | 0.09 | 0.05 | 0 | 11.04 | 0 | 0 | 0.01104 | 0 | 1.3 | 0.1 | 0 | 0 | 11.04 | 0 | 0 | 0.01104 | 0 | 1.3 | 0.1 | 0 | 0 | 8.67 | 0 | 11.76 | 0.01 | 0.05 | 0 | 8.65 | 0 | 0 | 0.00865 | 0 | 0.87 | 2.9684 | 0.01 | 0 | 0 | 8.67 | 0 | 2.54 | 0.05 | 0 | 8.65 | 0 | 0 | 0.00865 | 0 | 0.87 | 0.01 | 0 | 0
30.92 | 10 | 19 | 5 | 6988.5 | 11.48 | 0 | 13.91 | 0.1 | 0.05 | 0 | 12.32 | 0 | 0 | 0.01232 | 0 | 1.47 | 0.12 | 0 | 0 | 12.32 | 0 | 0 | 0.01232 | 0 | 1.47 | 0.12 | 0 | 0 | 9.89 | 0 | 13.27 | 0.01 | 0.05 | 0 | 9.87 | 0 | 0 | 0.00987 | 0 | 1.09 | 3.7191 | 0.02 | 0 | 0 | 9.88 | 0 | 2.9 | 0.05 | 0 | 9.87 | 0 | 0 | 0.00987 | 0 | 1.09 | 0.02 | 0 | 0
32 | 10 | 19 | 6 | 6989.5 | 11.81 | 0 | 14.3 | 0.11 | 0.05 | 0 | 12.75 | 0 | 0 | 0.01275 | 0 | 1.51 | 0.12 | 0 | 0 | 12.75 | 0 | 0 | 0.01275 | 0 | 1.51 | 0.12 | 0 | 0 | 10 | 0 | 13.41 | 0.01 | 0.05 | 0 | 9.98 | 0 | 0 | 0.00998 | 0 | 1.11 | 3.7873 | 0.02 | 0 | 0 | 10 | 0 | 2.93 | 0.05 | 0 | 9.98 | 0 | 0 | 0.00998 | 0 | 1.11 | 0.02 | 0 | 0
33.08 | 10 | 19 | 7 | 6990.5 | 11.86 | 0 | 14.37 | 0.11 | 0.05 | 0 | 12.81 | 0 | 0 | 0.01281 | 0 | 1.49 | 0.12 | 0 | 0 | 12.81 | 0 | 0 | 0.01281 | 0 | 1.49 | 0.12 | 0 | 0 | 10 | 0 | 13.41 | 0.01 | 0.05 | 0 | 10 | 0 | 0 | 0.01 | 0 | 1.08 | 3.685 | 0.02 | 0 | 0 | 10.01 | 0 | 2.93 | 0.05 | 0 | 10 | 0 | 0 | 0.01 | 0 | 1.08 | 0.02 | 0 | 0
33.08 | 10 | 19 | 8 | 6991.5 | 12.01 | 0 | 14.54 | 0.11 | 0.05 | 0 | 12.93 | 0 | 0 | 0.01293 | 0 | 1.51 | 0.12 | 0 | 0 | 12.93 | 0 | 0 | 0.01293 | 0 | 1.51 | 0.12 | 0 | 0 | 10.15 | 0 | 13.58 | 0.01 | 0.05 | 0 | 10.14 | 0 | 0 | 0.01014 | 0 | 1.1 | 3.7532 | 0.02 | 0 | 0 | 10.15 | 0 | 2.98 | 0.05 | 0 | 10.14 | 0 | 0 | 0.01014 | 0 | 1.1 | 0.02 | 0 | 0
35.06 | 10 | 19 | 9 | 6992.5 | 10.92 | 0 | 13.22 | 0.1 | 0.05 | 0 | 11.86 | 0 | 0 | 0.01186 | 0 | 1.39 | 0.11 | 0 | 0 | 11.86 | 0 | 0 | 0.01186 | 0 | 1.39 | 0.11 | 0 | 0 | 9.04 | 0 | 12.22 | 0.01 | 0.05 | 0 | 9.03 | 0 | 0 | 0.00903 | 0 | 0.92 | 3.139 | 0.02 | 0 | 0 | 9.04 | 0 | 2.65 | 0.05 | 0 | 9.03 | 0 | 0 | 0.00903 | 0 | 0.92 | 0.02 | 0 | 0
42.98 | 10 | 19 | 10 | 6993.5 | 7.76 | 0 | 9.4 | 0.07 | 0.05 | 0 | 8.62 | 0 | 0 | 0.00862 | 0 | 0.74 | 0.05 | 0 | 0 | 8.62 | 0 | 0 | 0.00862 | 0 | 0.74 | 0.05 | 0 | 0 | 6.08 | 0 | 8.38 | 0.01 | 0.05 | 0 | 6.07 | 0 | 0 | 0.00607 | 0 | 0.49 | 1.6719 | 0.01 | 0 | 0 | 6.08 | 0 | 1.78 | 0.05 | 0 | 6.07 | 0 | 0 | 0.00607 | 0 | 0.49 | 0.01 | 0 | 0
46.94 | 10 | 19 | 11 | 6994.5 | 4.59 | 0 | 5.56 | 0.04 | 0.05 | 0 | 5.21 | 0 | 0 | 0.00521 | 0 | 0.46 | 0.03 | 0 | 0 | 5.21 | 0 | 0 | 0.00521 | 0 | 0.46 | 0.03 | 0 | 0 | 3.45 | 0 | 4.75 | 0 | 0.05 | 0 | 3.43 | 0 | 0 | 0.00343 | 0 | 0.3 | 1.0236 | 0 | 0 | 0 | 3.44 | 0 | 1.01 | 0.05 | 0 | 3.43 | 0 | 0 | 0.00343 | 0 | 0.3 | 0 | 0 | 0
51.98 | 10 | 19 | 12 | 6995.5 | 0.4 | 0 | 0.48 | 0 | 0 | 0 | 0.69 | 0 | 0 | 0.00069 | 0 | 0.06 | 0 | 0 | 0 | 0.69 | 0 | 0 | 0.00069 | 0 | 0.06 | 0 | 0 | 0 | 0 | 0 | 0 | 0 | 0 | 0 | 0 | 0 | 0 | 0 | 0 | 0 | 0 | 0 | 0 | 0 | 0 | 0 | 0 | 0 | 0 | 0 | 0 | 0 | 0 | 0 | 0 | 0 | 0 | 0
55.94 | 10 | 19 | 13 | 6996.5 | 0 | 0 | 0 | 0 | 0 | 0 | 0 | 0 | 0 | 0 | 0 | 0 | 0 | 0 | 0 | 0 | 0 | 0 | 0 | 0 | 0 | 0 | 0 | 0 | 0 | 0 | 0 | 0 | 0 | 0 | 0 | 0 | 0 | 0 | 0 | 0 | 0 | 0 | 0 | 0 | 0 | 0 | 0 | 0 | 0 | 0 | 0 | 0 | 0 | 0 | 0 | 0 | 0 | 0
57.92 | 10 | 19 | 14 | 6997.5 | 0 | 0 | 0 | 0 | 0 | 0 | 0 | 0 | 0 | 0 | 0 | 0 | 0 | 0 | 0 | 0 | 0 | 0 | 0 | 0 | 0 | 0 | 0 | 0 | 0 | 0 | 0 | 0 | 0 | 0 | 0 | 0 | 0 | 0 | 0 | 0 | 0 | 0 | 0 | 0 | 0 | 0 | 0 | 0 | 0 | 0 | 0 | 0 | 0 | 0 | 0 | 0 | 0 | 0
59 | 10 | 19 | 15 | 6998.5 | 0 | 0 | 0 | 0 | 0 | 0 | 0 | 0 | 0 | 0 | 0 | 0 | 0 | 0 | 0 | 0 | 0 | 0 | 0 | 0 | 0 | 0 | 0 | 0 | 0 | 0 | 0 | 0 | 0 | 0 | 0 | 0 | 0 | 0 | 0 | 0 | 0 | 0 | 0 | 0 | 0 | 0 | 0 | 0 | 0 | 0 | 0 | 0 | 0 | 0 | 0 | 0 | 0 | 0
60.08 | 10 | 19 | 16 | 6999.5 | 0 | 0 | 0 | 0 | 0 | 0 | 0 | 0 | 0 | 0 | 0 | 0 | 0 | 0 | 0 | 0 | 0 | 0 | 0 | 0 | 0 | 0 | 0 | 0 | 0 | 0 | 0 | 0 | 0 | 0 | 0 | 0 | 0 | 0 | 0 | 0 | 0 | 0 | 0 | 0 | 0 | 0 | 0 | 0 | 0 | 0 | 0 | 0 | 0 | 0 | 0 | 0 | 0 | 0
60.08 | 10 | 19 | 17 | 7000.5 | 0 | 0 | 0 | 0 | 0 | 0 | 0 | 0 | 0 | 0 | 0 | 0 | 0 | 0 | 0 | 0 | 0 | 0 | 0 | 0 | 0 | 0 | 0 | 0 | 0 | 0 | 0 | 0 | 0 | 0 | 0 | 0 | 0 | 0 | 0 | 0 | 0 | 0 | 0 | 0 | 0 | 0 | 0 | 0 | 0 | 0 | 0 | 0 | 0 | 0 | 0 | 0 | 0 | 0
53.96 | 10 | 19 | 18 | 7001.5 | 0 | 0 | 0 | 0 | 0 | 0 | 0 | 0 | 0 | 0 | 0 | 0 | 0 | 0 | 0 | 0 | 0 | 0 | 0 | 0 | 0 | 0 | 0 | 0 | 0 | 0 | 0 | 0 | 0 | 0 | 0 | 0 | 0 | 0 | 0 | 0 | 0 | 0 | 0 | 0 | 0 | 0 | 0 | 0 | 0 | 0 | 0 | 0 | 0 | 0 | 0 | 0 | 0 | 0
50 | 10 | 19 | 19 | 7002.5 | 0 | 0 | 0 | 0 | 0 | 0 | 0 | 0 | 0 | 0 | 0 | 0 | 0 | 0 | 0 | 0 | 0 | 0 | 0 | 0 | 0 | 0 | 0 | 0 | 0 | 0 | 0 | 0 | 0 | 0 | 0 | 0 | 0 | 0 | 0 | 0 | 0 | 0 | 0 | 0 | 0 | 0 | 0 | 0 | 0 | 0 | 0 | 0 | 0 | 0 | 0 | 0 | 0 | 0
48.02 | 10 | 19 | 20 | 7003.5 | 0 | 0 | 0 | 0 | 0.05 | 0 | 0 | 0 | 0 | 0 | 0 | 0.05 | 0 | 0 | 0 | 0 | 0 | 0 | 0 | 0 | 0.05 | 0 | 0 | 0 | 0 | 0 | 0 | 0 | 0.05 | 0 | 0 | 0 | 0 | 0 | 0 | 0 | 0 | 0 | 0 | 0 | 0 | 0 | 0 | 0.05 | 0 | 0 | 0 | 0 | 0 | 0 | 0 | 0 | 0 | 0
44.96 | 10 | 19 | 21 | 7004.5 | 0 | 0 | 0 | 0 | 0.05 | 0 | 0 | 0 | 0 | 0 | 0 | 0.05 | 0 | 0 | 0 | 0 | 0 | 0 | 0 | 0 | 0.05 | 0 | 0 | 0 | 0 | 0 | 0 | 0 | 0.05 | 0 | 0 | 0 | 0 | 0 | 0 | 0 | 0 | 0 | 0 | 0 | 0 | 0 | 0 | 0.05 | 0 | 0 | 0 | 0 | 0 | 0 | 0 | 0 | 0 | 0
44.06 | 10 | 19 | 22 | 7005.5 | 0 | 0 | 0 | 0 | 0.05 | 0 | 0 | 0 | 0 | 0 | 0 | 0.05 | 0 | 0 | 0 | 0 | 0 | 0 | 0 | 0 | 0.05 | 0 | 0 | 0 | 0 | 0 | 0 | 0 | 0.05 | 0 | 0 | 0 | 0 | 0 | 0 | 0 | 0 | 0 | 0 | 0 | 0 | 0 | 0 | 0.05 | 0 | 0 | 0 | 0 | 0 | 0 | 0 | 0 | 0 | 0
46.94 | 10 | 19 | 23 | 7006.5 | 0.68 | 0 | 0.82 | 0.01 | 0.05 | 0 | 0.47 | 0 | 0 | 0.00047 | 0 | 0.09 | 0 | 0 | 0 | 0.47 | 0 | 0 | 0.00047 | 0 | 0.09 | 0 | 0 | 0 | 1.01 | 0 | 1.39 | 0 | 0.05 | 0 | 0.98 | 0 | 0 | 0.00098 | 0 | 0.09 | 0.30708 | 0 | 0 | 0 | 1.01 | 0 | 0.3 | 0.05 | 0 | 0.98 | 0 | 0 | 0.00098 | 0 | 0.09 | 0 | 0 | 0
44.06 | 10 | 19 | 24 | 7007.5 | 2.24 | 0 | 2.72 | 0.02 | 0.05 | 0 | 2.14 | 0 | 0 | 0.00214 | 0 | 0.23 | 0.01 | 0 | 0 | 2.14 | 0 | 0 | 0.00214 | 0 | 0.23 | 0.01 | 0 | 0 | 2.27 | 0 | 3.13 | 0 | 0.05 | 0 | 2.25 | 0 | 0 | 0.00225 | 0 | 0.21 | 0.71652 | 0 | 0 | 0 | 2.27 | 0 | 0.66 | 0.05 | 0 | 2.25 | 0 | 0 | 0.00225 | 0 | 0.21 | 0 | 0 | 0
41 | 10 | 20 | 1 | 7008.5 | 3.68 | 0 | 4.46 | 0.03 | 0.05 | 0 | 3.73 | 0 | 0 | 0.00373 | 0 | 0.36 | 0.02 | 0 | 0 | 3.73 | 0 | 0 | 0.00373 | 0 | 0.36 | 0.02 | 0 | 0 | 3.5 | 0 | 4.83 | 0 | 0.05 | 0 | 3.47 | 0 | 0 | 0.00347 | 0 | 0.32 | 1.0918 | 0 | 0 | 0 | 3.5 | 0 | 1.03 | 0.05 | 0 | 3.47 | 0 | 0 | 0.00347 | 0 | 0.32 | 0 | 0 | 0
42.98 | 10 | 20 | 2 | 7009.5 | 4.37 | 0 | 5.3 | 0.04 | 0.05 | 0 | 4.54 | 0 | 0 | 0.00454 | 0 | 0.42 | 0.03 | 0 | 0 | 4.54 | 0 | 0 | 0.00454 | 0 | 0.42 | 0.03 | 0 | 0 | 3.95 | 0 | 5.44 | 0 | 0.05 | 0 | 3.93 | 0 | 0 | 0.00393 | 0 | 0.35 | 1.1942 | 0 | 0 | 0 | 3.95 | 0 | 1.16 | 0.05 | 0 | 3.93 | 0 | 0 | 0.00393 | 0 | 0.35 | 0 | 0 | 0
42.98 | 10 | 20 | 3 | 7010.5 | 5.35 | 0 | 6.48 | 0.05 | 0.05 | 0 | 5.6 | 0 | 0 | 0.0056 | 0 | 0.51 | 0.03 | 0 | 0 | 5.6 | 0 | 0 | 0.0056 | 0 | 0.51 | 0.03 | 0 | 0 | 4.78 | 0 | 6.59 | 0.01 | 0.05 | 0 | 4.76 | 0 | 0 | 0.00476 | 0 | 0.41 | 1.3989 | 0 | 0 | 0 | 4.78 | 0 | 1.4 | 0.05 | 0 | 4.76 | 0 | 0 | 0.00476 | 0 | 0.41 | 0 | 0 | 0
41 | 10 | 20 | 4 | 7011.5 | 6.58 | 0 | 7.98 | 0.06 | 0.05 | 0 | 6.94 | 0 | 0 | 0.00694 | 0 | 0.62 | 0.04 | 0 | 0 | 6.94 | 0 | 0 | 0.00694 | 0 | 0.62 | 0.04 | 0 | 0 | 5.84 | 0 | 8.05 | 0.01 | 0.05 | 0 | 5.82 | 0 | 0 | 0.00582 | 0 | 0.48 | 1.6378 | 0.01 | 0 | 0 | 5.84 | 0 | 1.71 | 0.05 | 0 | 5.82 | 0 | 0 | 0.00582 | 0 | 0.48 | 0.01 | 0 | 0
41 | 10 | 20 | 5 | 7012.5 | 7.2 | 0 | 8.73 | 0.07 | 0.05 | 0 | 7.68 | 0 | 0 | 0.00768 | 0 | 0.68 | 0.05 | 0 | 0 | 7.68 | 0 | 0 | 0.00768 | 0 | 0.68 | 0.05 | 0 | 0 | 6.23 | 0 | 8.59 | 0.01 | 0.05 | 0 | 6.22 | 0 | 0 | 0.00622 | 0 | 0.51 | 1.7401 | 0.01 | 0 | 0 | 6.23 | 0 | 1.83 | 0.05 | 0 | 6.22 | 0 | 0 | 0.00622 | 0 | 0.51 | 0.01 | 0 | 0
42.08 | 10 | 20 | 6 | 7013.5 | 7.47 | 0 | 9.05 | 0.07 | 0.05 | 0 | 8.01 | 0 | 0 | 0.00801 | 0 | 0.7 | 0.05 | 0 | 0 | 8.01 | 0 | 0 | 0.00801 | 0 | 0.7 | 0.05 | 0 | 0 | 6.4 | 0 | 8.82 | 0.01 | 0.05 | 0 | 6.38 | 0 | 0 | 0.00638 | 0 | 0.51 | 1.7401 | 0.01 | 0 | 0 | 6.39 | 0 | 1.87 | 0.05 | 0 | 6.38 | 0 | 0 | 0.00638 | 0 | 0.51 | 0.01 | 0 | 0
41 | 10 | 20 | 7 | 7014.5 | 8.06 | 0 | 9.76 | 0.07 | 0.05 | 0 | 8.63 | 0 | 0 | 0.00863 | 0 | 0.76 | 0.05 | 0 | 0 | 8.63 | 0 | 0 | 0.00863 | 0 | 0.76 | 0.05 | 0 | 0 | 6.93 | 0 | 9.55 | 0.01 | 0.05 | 0 | 6.92 | 0 | 0 | 0.00692 | 0 | 0.55 | 1.8766 | 0.01 | 0 | 0 | 6.94 | 0 | 2.03 | 0.05 | 0 | 6.92 | 0 | 0 | 0.00692 | 0 | 0.55 | 0.01 | 0 | 0
42.08 | 10 | 20 | 8 | 7015.5 | 7.99 | 0 | 9.68 | 0.07 | 0.05 | 0 | 8.61 | 0 | 0 | 0.00861 | 0 | 0.75 | 0.05 | 0 | 0 | 8.61 | 0 | 0 | 0.00861 | 0 | 0.75 | 0.05 | 0 | 0 | 6.78 | 0 | 9.34 | 0.01 | 0.05 | 0 | 6.76 | 0 | 0 | 0.00676 | 0 | 0.54 | 1.8425 | 0.01 | 0 | 0 | 6.78 | 0 | 1.99 | 0.05 | 0 | 6.76 | 0 | 0 | 0.00676 | 0 | 0.54 | 0.01 | 0 | 0
46.94 | 10 | 20 | 9 | 7016.5 | 6.8 | 0 | 8.24 | 0.06 | 0.05 | 0 | 7.42 | 0 | 0 | 0.00742 | 0 | 0.63 | 0.04 | 0 | 0 | 7.42 | 0 | 0 | 0.00742 | 0 | 0.63 | 0.04 | 0 | 0 | 5.61 | 0 | 7.73 | 0.01 | 0.05 | 0 | 5.59 | 0 | 0 | 0.00559 | 0 | 0.45 | 1.5354 | 0 | 0 | 0 | 5.6 | 0 | 1.64 | 0.05 | 0 | 5.59 | 0 | 0 | 0.00559 | 0 | 0.45 | 0 | 0 | 0
55.04 | 10 | 20 | 10 | 7017.5 | 4.53 | 0 | 5.48 | 0.04 | 0 | 0 | 5.06 | 0 | 0 | 0.00506 | 0 | 0.39 | 0.02 | 0 | 0 | 5.06 | 0 | 0 | 0.00506 | 0 | 0.39 | 0.02 | 0 | 0 | 3.53 | 0 | 4.87 | 0 | 0 | 0 | 3.52 | 0 | 0 | 0.00352 | 0 | 0.28 | 0.95536 | 0 | 0 | 0 | 3.53 | 0 | 1.04 | 0 | 0 | 3.52 | 0 | 0 | 0.00352 | 0 | 0.28 | 0 | 0 | 0
60.98 | 10 | 20 | 11 | 7018.5 | 2.46 | 0 | 2.98 | 0.02 | 0 | 0 | 2.82 | 0 | 0 | 0.00282 | 0 | 0.21 | 0.01 | 0 | 0 | 2.82 | 0 | 0 | 0.00282 | 0 | 0.21 | 0.01 | 0 | 0 | 1.85 | 0 | 2.55 | 0 | 0 | 0 | 1.84 | 0 | 0 | 0.00184 | 0 | 0.13 | 0.44356 | 0 | 0 | 0 | 1.85 | 0 | 0.54 | 0 | 0 | 1.84 | 0 | 0 | 0.00184 | 0 | 0.13 | 0 | 0 | 0
62.96 | 10 | 20 | 12 | 7019.5 | 0 | 0 | 0 | 0 | 0 | 0 | 0 | 0 | 0 | 0 | 0 | 0 | 0 | 0 | 0 | 0 | 0 | 0 | 0 | 0 | 0 | 0 | 0 | 0 | 0 | 0 | 0 | 0 | 0 | 0 | 0 | 0 | 0 | 0 | 0 | 0 | 0 | 0 | 0 | 0 | 0 | 0 | 0 | 0 | 0 | 0 | 0 | 0 | 0 | 0 | 0 | 0 | 0 | 0
69.08 | 10 | 20 | 13 | 7020.5 | 0 | 0 | 0 | 0 | 0 | 0 | 0 | 0 | 0 | 0 | 0 | 0 | 0 | 0 | 0 | 0 | 0 | 0 | 0 | 0 | 0 | 0 | 0 | 0 | 0 | 0 | 0 | 0 | 0 | 0 | 0 | 0 | 0 | 0 | 0 | 0 | 0 | 0 | 0 | 0 | 0 | 0 | 0 | 0 | 0 | 0 | 0 | 0 | 0 | 0 | 0 | 0 | 0 | 0
69.98 | 10 | 20 | 14 | 7021.5 | 0 | 0 | 0 | 0 | 0 | 0 | 0 | 0 | 0 | 0 | 0 | 0 | 0 | 0 | 0 | 0 | 0 | 0 | 0 | 0 | 0 | 0 | 0 | 0 | 0 | 0 | 0 | 0 | 0 | 0 | 0 | 0 | 0 | 0 | 0 | 0 | 0 | 0 | 0 | 0 | 0 | 0 | 0 | 0 | 0 | 0 | 0 | 0 | 0 | 0 | 0 | 0 | 0 | 0
71.06 | 10 | 20 | 15 | 7022.5 | 0 | 0 | 0 | 0 | 0 | 0 | 0 | 0 | 0 | 0 | 0 | 0 | 0 | 0 | 0 | 0 | 0 | 0 | 0 | 0 | 0 | 0 | 0 | 0 | 0 | 0 | 0 | 0 | 0 | 0 | 0 | 0 | 0 | 0 | 0 | 0 | 0 | 0 | 0 | 0 | 0 | 0 | 0 | 0 | 0 | 0 | 0 | 0 | 0 | 0 | 0 | 0 | 0 | 0
71.96 | 10 | 20 | 16 | 7023.5 | 0 | 0 | 0 | 0 | 0 | 0 | 0 | 0 | 0 | 0 | 0 | 0 | 0 | 0 | 0 | 0 | 0 | 0 | 0 | 0 | 0 | 0 | 0 | 0 | 0 | 0 | 0 | 0 | 0 | 0 | 0 | 0 | 0 | 0 | 0 | 0 | 0 | 0 | 0 | 0 | 0 | 0 | 0 | 0 | 0 | 0 | 0 | 0 | 0 | 0 | 0 | 0 | 0 | 0
69.98 | 10 | 20 | 17 | 7024.5 | 0 | 0 | 0 | 0 | 0 | 0 | 0 | 0 | 0 | 0 | 0 | 0 | 0 | 0 | 0 | 0 | 0 | 0 | 0 | 0 | 0 | 0 | 0 | 0 | 0 | 0 | 0 | 0 | 0 | 0 | 0 | 0 | 0 | 0 | 0 | 0 | 0 | 0 | 0 | 0 | 0 | 0 | 0 | 0 | 0 | 0 | 0 | 0 | 0 | 0 | 0 | 0 | 0 | 0
64.94 | 10 | 20 | 18 | 7025.5 | 0 | 0 | 0 | 0 | 0 | 0 | 0 | 0 | 0 | 0 | 0 | 0 | 0 | 0 | 0 | 0 | 0 | 0 | 0 | 0 | 0 | 0 | 0 | 0 | 0 | 0 | 0 | 0 | 0 | 0 | 0 | 0 | 0 | 0 | 0 | 0 | 0 | 0 | 0 | 0 | 0 | 0 | 0 | 0 | 0 | 0 | 0 | 0 | 0 | 0 | 0 | 0 | 0 | 0
60.98 | 10 | 20 | 19 | 7026.5 | 0 | 0 | 0 | 0 | 0 | 0 | 0 | 0 | 0 | 0 | 0 | 0 | 0 | 0 | 0 | 0 | 0 | 0 | 0 | 0 | 0 | 0 | 0 | 0 | 0 | 0 | 0 | 0 | 0 | 0 | 0 | 0 | 0 | 0 | 0 | 0 | 0 | 0 | 0 | 0 | 0 | 0 | 0 | 0 | 0 | 0 | 0 | 0 | 0 | 0 | 0 | 0 | 0 | 0
59 | 10 | 20 | 20 | 7027.5 | 0 | 0 | 0 | 0 | 0 | 0 | 0 | 0 | 0 | 0 | 0 | 0 | 0 | 0 | 0 | 0 | 0 | 0 | 0 | 0 | 0 | 0 | 0 | 0 | 0 | 0 | 0 | 0 | 0 | 0 | 0 | 0 | 0 | 0 | 0 | 0 | 0 | 0 | 0 | 0 | 0 | 0 | 0 | 0 | 0 | 0 | 0 | 0 | 0 | 0 | 0 | 0 | 0 | 0
55.04 | 10 | 20 | 21 | 7028.5 | 0 | 0 | 0 | 0 | 0 | 0 | 0 | 0 | 0 | 0 | 0 | 0 | 0 | 0 | 0 | 0 | 0 | 0 | 0 | 0 | 0 | 0 | 0 | 0 | 0 | 0 | 0 | 0 | 0 | 0 | 0 | 0 | 0 | 0 | 0 | 0 | 0 | 0 | 0 | 0 | 0 | 0 | 0 | 0 | 0 | 0 | 0 | 0 | 0 | 0 | 0 | 0 | 0 | 0
53.06 | 10 | 20 | 22 | 7029.5 | 0 | 0 | 0 | 0 | 0 | 0 | 0 | 0 | 0 | 0 | 0 | 0 | 0 | 0 | 0 | 0 | 0 | 0 | 0 | 0 | 0 | 0 | 0 | 0 | 0 | 0 | 0 | 0 | 0 | 0 | 0 | 0 | 0 | 0 | 0 | 0 | 0 | 0 | 0 | 0 | 0 | 0 | 0 | 0 | 0 | 0 | 0 | 0 | 0 | 0 | 0 | 0 | 0 | 0
53.06 | 10 | 20 | 23 | 7030.5 | 0 | 0 | 0 | 0 | 0 | 0 | 0 | 0 | 0 | 0 | 0 | 0 | 0 | 0 | 0 | 0 | 0 | 0 | 0 | 0 | 0 | 0 | 0 | 0 | 0 | 0 | 0 | 0 | 0 | 0 | 0 | 0 | 0 | 0 | 0 | 0 | 0 | 0 | 0 | 0 | 0 | 0 | 0 | 0 | 0 | 0 | 0 | 0 | 0 | 0 | 0 | 0 | 0 | 0
51.98 | 10 | 20 | 24 | 7031.5 | 0 | 0 | 0 | 0 | 0 | 0 | 0 | 0 | 0 | 0 | 0 | 0 | 0 | 0 | 0 | 0 | 0 | 0 | 0 | 0 | 0 | 0 | 0 | 0 | 0 | 0 | 0 | 0 | 0 | 0 | 0 | 0 | 0 | 0 | 0 | 0 | 0 | 0 | 0 | 0 | 0 | 0 | 0 | 0 | 0 | 0 | 0 | 0 | 0 | 0 | 0 | 0 | 0 | 0
46.94 | 10 | 21 | 1 | 7032.5 | 0 | 0 | 0 | 0 | 0.05 | 0 | 0 | 0 | 0 | 0 | 0 | 0.05 | 0 | 0 | 0 | 0 | 0 | 0 | 0 | 0 | 0.05 | 0 | 0 | 0 | 0.05 | 0 | 0.07 | 0 | 0.05 | 0 | 0 | 0 | 0 | 0 | 0 | 0 | 0 | 0 | 0 | 0 | 0.05 | 0 | 0.01 | 0.05 | 0 | 0 | 0 | 0 | 0 | 0 | 0 | 0 | 0 | 0
46.04 | 10 | 21 | 2 | 7033.5 | 1.25 | 0 | 1.51 | 0.01 | 0.05 | 0 | 1.09 | 0 | 0 | 0.00109 | 0 | 0.14 | 0.01 | 0 | 0 | 1.09 | 0 | 0 | 0.00109 | 0 | 0.14 | 0.01 | 0 | 0 | 1.48 | 0 | 2.05 | 0 | 0.05 | 0 | 1.48 | 0 | 0 | 0.00148 | 0 | 0.13 | 0.44356 | 0 | 0 | 0 | 1.48 | 0 | 0.43 | 0.05 | 0 | 1.48 | 0 | 0 | 0.00148 | 0 | 0.13 | 0 | 0 | 0
46.94 | 10 | 21 | 3 | 7034.5 | 1.75 | 0 | 2.12 | 0.02 | 0.05 | 0 | 1.71 | 0 | 0 | 0.00171 | 0 | 0.19 | 0.01 | 0 | 0 | 1.71 | 0 | 0 | 0.00171 | 0 | 0.19 | 0.01 | 0 | 0 | 1.68 | 0 | 2.31 | 0 | 0.05 | 0 | 1.66 | 0 | 0 | 0.00166 | 0 | 0.15 | 0.5118 | 0 | 0 | 0 | 1.68 | 0 | 0.49 | 0.05 | 0 | 1.66 | 0 | 0 | 0.00166 | 0 | 0.15 | 0 | 0 | 0
46.04 | 10 | 21 | 4 | 7035.5 | 2.84 | 0 | 3.44 | 0.03 | 0.05 | 0 | 2.87 | 0 | 0 | 0.00287 | 0 | 0.28 | 0.02 | 0 | 0 | 2.87 | 0 | 0 | 0.00287 | 0 | 0.28 | 0.02 | 0 | 0 | 2.79 | 0 | 3.84 | 0 | 0.05 | 0 | 2.76 | 0 | 0 | 0.00276 | 0 | 0.25 | 0.853 | 0 | 0 | 0 | 2.78 | 0 | 0.82 | 0.05 | 0 | 2.76 | 0 | 0 | 0.00276 | 0 | 0.25 | 0 | 0 | 0
42.98 | 10 | 21 | 5 | 7036.5 | 4.17 | 0 | 5.06 | 0.04 | 0.05 | 0 | 4.3 | 0 | 0 | 0.0043 | 0 | 0.4 | 0.02 | 0 | 0 | 4.3 | 0 | 0 | 0.0043 | 0 | 0.4 | 0.02 | 0 | 0 | 3.87 | 0 | 5.33 | 0 | 0.05 | 0 | 3.85 | 0 | 0 | 0.00385 | 0 | 0.34 | 1.1601 | 0 | 0 | 0 | 3.87 | 0 | 1.13 | 0.05 | 0 | 3.85 | 0 | 0 | 0.00385 | 0 | 0.34 | 0 | 0 | 0
44.06 | 10 | 21 | 6 | 7037.5 | 4.87 | 0 | 5.9 | 0.04 | 0.05 | 0 | 5.12 | 0 | 0 | 0.00512 | 0 | 0.47 | 0.03 | 0 | 0 | 5.12 | 0 | 0 | 0.00512 | 0 | 0.47 | 0.03 | 0 | 0 | 4.32 | 0 | 5.95 | 0.01 | 0.05 | 0 | 4.29 | 0 | 0 | 0.00429 | 0 | 0.37 | 1.2624 | 0 | 0 | 0 | 4.31 | 0 | 1.26 | 0.05 | 0 | 4.29 | 0 | 0 | 0.00429 | 0 | 0.37 | 0 | 0 | 0
42.08 | 10 | 21 | 7 | 7038.5 | 5.78 | 0 | 7.01 | 0.05 | 0.05 | 0 | 6.12 | 0 | 0 | 0.00612 | 0 | 0.55 | 0.04 | 0 | 0 | 6.12 | 0 | 0 | 0.00612 | 0 | 0.55 | 0.04 | 0 | 0 | 5.1 | 0 | 7.02 | 0.01 | 0.05 | 0 | 5.08 | 0 | 0 | 0.00508 | 0 | 0.43 | 1.4672 | 0 | 0 | 0 | 5.1 | 0 | 1.49 | 0.05 | 0 | 5.08 | 0 | 0 | 0.00508 | 0 | 0.43 | 0 | 0 | 0
39.92 | 10 | 21 | 8 | 7039.5 | 6.67 | 0 | 8.09 | 0.06 | 0.05 | 0 | 7.12 | 0 | 0 | 0.00712 | 0 | 0.88 | 0.07 | 0 | 0 | 7.12 | 0 | 0 | 0.00712 | 0 | 0.88 | 0.07 | 0 | 0 | 5.83 | 0 | 8.04 | 0.01 | 0.05 | 0 | 5.81 | 0 | 0 | 0.00581 | 0 | 0.54 | 1.8425 | 0.01 | 0 | 0 | 5.83 | 0 | 1.71 | 0.05 | 0 | 5.81 | 0 | 0 | 0.00581 | 0 | 0.54 | 0.01 | 0 | 0
46.94 | 10 | 21 | 9 | 7040.5 | 5.79 | 0 | 7.01 | 0.05 | 0.05 | 0 | 6.35 | 0 | 0 | 0.00635 | 0 | 0.55 | 0.03 | 0 | 0 | 6.35 | 0 | 0 | 0.00635 | 0 | 0.55 | 0.03 | 0 | 0 | 4.79 | 0 | 6.6 | 0.01 | 0.05 | 0 | 4.77 | 0 | 0 | 0.00477 | 0 | 0.39 | 1.3307 | 0 | 0 | 0 | 4.79 | 0 | 1.4 | 0.05 | 0 | 4.77 | 0 | 0 | 0.00477 | 0 | 0.39 | 0 | 0 | 0
48.92 | 10 | 21 | 10 | 7041.5 | 5.1 | 0 | 6.18 | 0.05 | 0.05 | 0 | 5.57 | 0 | 0 | 0.00557 | 0 | 0.49 | 0.03 | 0 | 0 | 5.57 | 0 | 0 | 0.00557 | 0 | 0.49 | 0.03 | 0 | 0 | 4.26 | 0 | 5.87 | 0 | 0.05 | 0 | 4.24 | 0 | 0 | 0.00424 | 0 | 0.35 | 1.1942 | 0 | 0 | 0 | 4.26 | 0 | 1.25 | 0.05 | 0 | 4.24 | 0 | 0 | 0.00424 | 0 | 0.35 | 0 | 0 | 0
53.96 | 10 | 21 | 11 | 7042.5 | 3.47 | 0 | 4.2 | 0.03 | 0 | 0 | 3.87 | 0 | 0 | 0.00387 | 0 | 0.3 | 0.02 | 0 | 0 | 3.87 | 0 | 0 | 0.00387 | 0 | 0.3 | 0.02 | 0 | 0 | 2.74 | 0 | 3.77 | 0 | 0 | 0 | 2.72 | 0 | 0 | 0.00272 | 0 | 0.22 | 0.75064 | 0 | 0 | 0 | 2.74 | 0 | 0.8 | 0 | 0 | 2.72 | 0 | 0 | 0.00272 | 0 | 0.22 | 0 | 0 | 0
57.92 | 10 | 21 | 12 | 7043.5 | 0 | 0 | 0 | 0 | 0 | 0 | 0.29 | 0 | 0 | 0.00029 | 0 | 0.02 | 0 | 0 | 0 | 0.29 | 0 | 0 | 0.00029 | 0 | 0.02 | 0 | 0 | 0 | 0 | 0 | 0 | 0 | 0 | 0 | 0 | 0 | 0 | 0 | 0 | 0 | 0 | 0 | 0 | 0 | 0 | 0 | 0 | 0 | 0 | 0 | 0 | 0 | 0 | 0 | 0 | 0 | 0 | 0
62.06 | 10 | 21 | 13 | 7044.5 | 0 | 0 | 0 | 0 | 0 | 0 | 0 | 0 | 0 | 0 | 0 | 0 | 0 | 0 | 0 | 0 | 0 | 0 | 0 | 0 | 0 | 0 | 0 | 0 | 0 | 0 | 0 | 0 | 0 | 0 | 0 | 0 | 0 | 0 | 0 | 0 | 0 | 0 | 0 | 0 | 0 | 0 | 0 | 0 | 0 | 0 | 0 | 0 | 0 | 0 | 0 | 0 | 0 | 0
60.98 | 10 | 21 | 14 | 7045.5 | 0 | 0 | 0 | 0 | 0 | 0 | 0 | 0 | 0 | 0 | 0 | 0 | 0 | 0 | 0 | 0 | 0 | 0 | 0 | 0 | 0 | 0 | 0 | 0 | 0 | 0 | 0 | 0 | 0 | 0 | 0 | 0 | 0 | 0 | 0 | 0 | 0 | 0 | 0 | 0 | 0 | 0 | 0 | 0 | 0 | 0 | 0 | 0 | 0 | 0 | 0 | 0 | 0 | 0
60.98 | 10 | 21 | 15 | 7046.5 | 0 | 0 | 0 | 0 | 0 | 0 | 0 | 0 | 0 | 0 | 0 | 0 | 0 | 0 | 0 | 0 | 0 | 0 | 0 | 0 | 0 | 0 | 0 | 0 | 0 | 0 | 0 | 0 | 0 | 0 | 0 | 0 | 0 | 0 | 0 | 0 | 0 | 0 | 0 | 0 | 0 | 0 | 0 | 0 | 0 | 0 | 0 | 0 | 0 | 0 | 0 | 0 | 0 | 0
64.04 | 10 | 21 | 16 | 7047.5 | 0 | 0 | 0 | 0 | 0 | 0 | 0 | 0 | 0 | 0 | 0 | 0 | 0 | 0 | 0 | 0 | 0 | 0 | 0 | 0 | 0 | 0 | 0 | 0 | 0 | 0 | 0 | 0 | 0 | 0 | 0 | 0 | 0 | 0 | 0 | 0 | 0 | 0 | 0 | 0 | 0 | 0 | 0 | 0 | 0 | 0 | 0 | 0 | 0 | 0 | 0 | 0 | 0 | 0
62.96 | 10 | 21 | 17 | 7048.5 | 0 | 0 | 0 | 0 | 0 | 0 | 0 | 0 | 0 | 0 | 0 | 0 | 0 | 0 | 0 | 0 | 0 | 0 | 0 | 0 | 0 | 0 | 0 | 0 | 0 | 0 | 0 | 0 | 0 | 0 | 0 | 0 | 0 | 0 | 0 | 0 | 0 | 0 | 0 | 0 | 0 | 0 | 0 | 0 | 0 | 0 | 0 | 0 | 0 | 0 | 0 | 0 | 0 | 0
59 | 10 | 21 | 18 | 7049.5 | 0 | 0 | 0 | 0 | 0 | 0 | 0 | 0 | 0 | 0 | 0 | 0 | 0 | 0 | 0 | 0 | 0 | 0 | 0 | 0 | 0 | 0 | 0 | 0 | 0 | 0 | 0 | 0 | 0 | 0 | 0 | 0 | 0 | 0 | 0 | 0 | 0 | 0 | 0 | 0 | 0 | 0 | 0 | 0 | 0 | 0 | 0 | 0 | 0 | 0 | 0 | 0 | 0 | 0
57.92 | 10 | 21 | 19 | 7050.5 | 0 | 0 | 0 | 0 | 0 | 0 | 0 | 0 | 0 | 0 | 0 | 0 | 0 | 0 | 0 | 0 | 0 | 0 | 0 | 0 | 0 | 0 | 0 | 0 | 0 | 0 | 0 | 0 | 0 | 0 | 0 | 0 | 0 | 0 | 0 | 0 | 0 | 0 | 0 | 0 | 0 | 0 | 0 | 0 | 0 | 0 | 0 | 0 | 0 | 0 | 0 | 0 | 0 | 0
57.02 | 10 | 21 | 20 | 7051.5 | 0 | 0 | 0 | 0 | 0 | 0 | 0 | 0 | 0 | 0 | 0 | 0 | 0 | 0 | 0 | 0 | 0 | 0 | 0 | 0 | 0 | 0 | 0 | 0 | 0 | 0 | 0 | 0 | 0 | 0 | 0 | 0 | 0 | 0 | 0 | 0 | 0 | 0 | 0 | 0 | 0 | 0 | 0 | 0 | 0 | 0 | 0 | 0 | 0 | 0 | 0 | 0 | 0 | 0
55.94 | 10 | 21 | 21 | 7052.5 | 0 | 0 | 0 | 0 | 0 | 0 | 0 | 0 | 0 | 0 | 0 | 0 | 0 | 0 | 0 | 0 | 0 | 0 | 0 | 0 | 0 | 0 | 0 | 0 | 0 | 0 | 0 | 0 | 0 | 0 | 0 | 0 | 0 | 0 | 0 | 0 | 0 | 0 | 0 | 0 | 0 | 0 | 0 | 0 | 0 | 0 | 0 | 0 | 0 | 0 | 0 | 0 | 0 | 0
53.06 | 10 | 21 | 22 | 7053.5 | 0 | 0 | 0 | 0 | 0 | 0 | 0 | 0 | 0 | 0 | 0 | 0 | 0 | 0 | 0 | 0 | 0 | 0 | 0 | 0 | 0 | 0 | 0 | 0 | 0 | 0 | 0 | 0 | 0 | 0 | 0 | 0 | 0 | 0 | 0 | 0 | 0 | 0 | 0 | 0 | 0 | 0 | 0 | 0 | 0 | 0 | 0 | 0 | 0 | 0 | 0 | 0 | 0 | 0
50 | 10 | 21 | 23 | 7054.5 | 0 | 0 | 0 | 0 | 0 | 0 | 0 | 0 | 0 | 0 | 0 | 0 | 0 | 0 | 0 | 0 | 0 | 0 | 0 | 0 | 0 | 0 | 0 | 0 | 0.05 | 0 | 0.06 | 0 | 0 | 0 | 0 | 0 | 0 | 0 | 0 | 0 | 0 | 0 | 0 | 0 | 0.05 | 0 | 0.01 | 0 | 0 | 0 | 0 | 0 | 0 | 0 | 0 | 0 | 0 | 0
46.04 | 10 | 21 | 24 | 7055.5 | 1.5 | 0 | 1.81 | 0.01 | 0.05 | 0 | 1.33 | 0 | 0 | 0.00133 | 0 | 0.16 | 0.01 | 0 | 0 | 1.33 | 0 | 0 | 0.00133 | 0 | 0.16 | 0.01 | 0 | 0 | 1.73 | 0 | 2.39 | 0 | 0.05 | 0 | 1.73 | 0 | 0 | 0.00173 | 0 | 0.16 | 0.54592 | 0 | 0 | 0 | 1.73 | 0 | 0.51 | 0.05 | 0 | 1.73 | 0 | 0 | 0.00173 | 0 | 0.16 | 0 | 0 | 0
44.06 | 10 | 22 | 1 | 7056.5 | 2.69 | 0 | 3.26 | 0.02 | 0.05 | 0 | 2.72 | 0 | 0 | 0.00272 | 0 | 0.27 | 0.02 | 0 | 0 | 2.72 | 0 | 0 | 0.00272 | 0 | 0.27 | 0.02 | 0 | 0 | 2.55 | 0 | 3.52 | 0 | 0.05 | 0 | 2.53 | 0 | 0 | 0.00253 | 0 | 0.24 | 0.81888 | 0 | 0 | 0 | 2.55 | 0 | 0.75 | 0.05 | 0 | 2.53 | 0 | 0 | 0.00253 | 0 | 0.24 | 0 | 0 | 0
42.98 | 10 | 22 | 2 | 7057.5 | 3.74 | 0 | 4.53 | 0.03 | 0.05 | 0 | 3.89 | 0 | 0 | 0.00389 | 0 | 0.37 | 0.02 | 0 | 0 | 3.89 | 0 | 0 | 0.00389 | 0 | 0.37 | 0.02 | 0 | 0 | 3.42 | 0 | 4.71 | 0 | 0.05 | 0 | 3.4 | 0 | 0 | 0.0034 | 0 | 0.31 | 1.0577 | 0 | 0 | 0 | 3.42 | 0 | 1 | 0.05 | 0 | 3.4 | 0 | 0 | 0.0034 | 0 | 0.31 | 0 | 0 | 0
39.92 | 10 | 22 | 3 | 7058.5 | 5.26 | 0 | 6.38 | 0.05 | 0.05 | 0 | 5.48 | 0 | 0 | 0.00548 | 0 | 0.57 | 0.04 | 0 | 0 | 5.48 | 0 | 0 | 0.00548 | 0 | 0.57 | 0.04 | 0 | 0 | 4.78 | 0 | 6.58 | 0.01 | 0.05 | 0 | 4.76 | 0 | 0 | 0.00476 | 0 | 0.41 | 1.3989 | 0.01 | 0 | 0 | 4.78 | 0 | 1.4 | 0.05 | 0 | 4.76 | 0 | 0 | 0.00476 | 0 | 0.41 | 0.01 | 0 | 0
37.94 | 10 | 22 | 4 | 7059.5 | 6.9 | 0 | 8.36 | 0.06 | 0.05 | 0 | 7.28 | 0 | 0 | 0.00728 | 0 | 0.76 | 0.05 | 0 | 0 | 7.28 | 0 | 0 | 0.00728 | 0 | 0.76 | 0.05 | 0 | 0 | 6.14 | 0 | 8.46 | 0.01 | 0.05 | 0 | 6.12 | 0 | 0 | 0.00612 | 0 | 0.51 | 1.7401 | 0.01 | 0 | 0 | 6.14 | 0 | 1.8 | 0.05 | 0 | 6.12 | 0 | 0 | 0.00612 | 0 | 0.51 | 0.01 | 0 | 0
37.04 | 10 | 22 | 5 | 7060.5 | 8.24 | 0 | 9.99 | 0.07 | 0.05 | 0 | 8.79 | 0 | 0 | 0.00879 | 0 | 0.92 | 0.07 | 0 | 0 | 8.79 | 0 | 0 | 0.00879 | 0 | 0.92 | 0.07 | 0 | 0 | 7.19 | 0 | 9.9 | 0.01 | 0.05 | 0 | 7.18 | 0 | 0 | 0.00718 | 0 | 0.57 | 1.9448 | 0.01 | 0 | 0 | 7.19 | 0 | 2.11 | 0.05 | 0 | 7.18 | 0 | 0 | 0.00718 | 0 | 0.57 | 0.01 | 0 | 0
35.96 | 10 | 22 | 6 | 7061.5 | 9.31 | 0 | 11.28 | 0.08 | 0.05 | 0 | 9.98 | 0 | 0 | 0.00998 | 0 | 1.04 | 0.08 | 0 | 0 | 9.98 | 0 | 0 | 0.00998 | 0 | 1.04 | 0.08 | 0 | 0 | 8.04 | 0 | 10.98 | 0.01 | 0.05 | 0 | 8.02 | 0 | 0 | 0.00802 | 0 | 0.62 | 2.1154 | 0.01 | 0 | 0 | 8.03 | 0 | 2.35 | 0.05 | 0 | 8.02 | 0 | 0 | 0.00802 | 0 | 0.62 | 0.01 | 0 | 0
33.08 | 10 | 22 | 7 | 7062.5 | 10.15 | 0 | 12.29 | 0.09 | 0.05 | 0 | 10.9 | 0 | 0 | 0.0109 | 0 | 1.19 | 0.09 | 0 | 0 | 10.9 | 0 | 0 | 0.0109 | 0 | 1.19 | 0.09 | 0 | 0 | 8.69 | 0 | 11.79 | 0.01 | 0.05 | 0 | 8.68 | 0 | 0 | 0.00868 | 0 | 0.73 | 2.4908 | 0.01 | 0 | 0 | 8.69 | 0 | 2.55 | 0.05 | 0 | 8.68 | 0 | 0 | 0.00868 | 0 | 0.73 | 0.01 | 0 | 0
33.08 | 10 | 22 | 8 | 7063.5 | 10.46 | 0 | 12.67 | 0.09 | 0.05 | 0 | 11.29 | 0 | 0 | 0.01129 | 0 | 1.22 | 0.09 | 0 | 0 | 11.29 | 0 | 0 | 0.01129 | 0 | 1.22 | 0.09 | 0 | 0 | 8.87 | 0 | 12.01 | 0.01 | 0.05 | 0 | 8.85 | 0 | 0 | 0.00885 | 0 | 0.76 | 2.5931 | 0.01 | 0 | 0 | 8.87 | 0 | 2.6 | 0.05 | 0 | 8.85 | 0 | 0 | 0.00885 | 0 | 0.76 | 0.01 | 0 | 0
37.04 | 10 | 22 | 9 | 7064.5 | 10.03 | 0 | 12.15 | 0.09 | 0.05 | 0 | 10.87 | 0 | 0 | 0.01087 | 0 | 1.14 | 0.09 | 0 | 0 | 10.87 | 0 | 0 | 0.01087 | 0 | 1.14 | 0.09 | 0 | 0 | 8.38 | 0 | 11.41 | 0.01 | 0.05 | 0 | 8.37 | 0 | 0 | 0.00837 | 0 | 0.64 | 2.1837 | 0.01 | 0 | 0 | 8.39 | 0 | 2.46 | 0.05 | 0 | 8.37 | 0 | 0 | 0.00837 | 0 | 0.64 | 0.01 | 0 | 0
39.92 | 10 | 22 | 10 | 7065.5 | 8.59 | 0 | 10.4 | 0.08 | 0.05 | 0 | 9.39 | 0 | 0 | 0.00939 | 0 | 0.97 | 0.07 | 0 | 0 | 9.39 | 0 | 0 | 0.00939 | 0 | 0.97 | 0.07 | 0 | 0 | 7.02 | 0 | 9.68 | 0.01 | 0.05 | 0 | 7.02 | 0 | 0 | 0.00702 | 0 | 0.56 | 1.9107 | 0.01 | 0 | 0 | 7.03 | 0 | 2.06 | 0.05 | 0 | 7.02 | 0 | 0 | 0.00702 | 0 | 0.56 | 0.01 | 0 | 0
42.98 | 10 | 22 | 11 | 7066.5 | 7.26 | 0 | 8.79 | 0.07 | 0.05 | 0 | 7.94 | 0 | 0 | 0.00794 | 0 | 0.69 | 0.05 | 0 | 0 | 7.94 | 0 | 0 | 0.00794 | 0 | 0.69 | 0.05 | 0 | 0 | 5.95 | 0 | 8.2 | 0.01 | 0.05 | 0 | 5.93 | 0 | 0 | 0.00593 | 0 | 0.48 | 1.6378 | 0.01 | 0 | 0 | 5.95 | 0 | 1.74 | 0.05 | 0 | 5.93 | 0 | 0 | 0.00593 | 0 | 0.48 | 0.01 | 0 | 0
44.96 | 10 | 22 | 12 | 7067.5 | 6.18 | 0 | 7.49 | 0.06 | 0.05 | 0 | 6.74 | 0 | 0 | 0.00674 | 0 | 0.59 | 0.04 | 0 | 0 | 6.74 | 0 | 0 | 0.00674 | 0 | 0.59 | 0.04 | 0 | 0 | 5.1 | 0 | 7.03 | 0.01 | 0.05 | 0 | 5.09 | 0 | 0 | 0.00509 | 0 | 0.42 | 1.433 | 0 | 0 | 0 | 5.1 | 0 | 1.49 | 0.05 | 0 | 5.09 | 0 | 0 | 0.00509 | 0 | 0.42 | 0 | 0 | 0
48.02 | 10 | 22 | 13 | 7068.5 | 3.05 | 0 | 3.69 | 0.03 | 0.05 | 0 | 3.54 | 0 | 0 | 0.00354 | 0 | 0.33 | 0.02 | 0 | 0 | 3.54 | 0 | 0 | 0.00354 | 0 | 0.33 | 0.02 | 0 | 0 | 2.14 | 0 | 2.95 | 0 | 0.05 | 0 | 2.13 | 0 | 0 | 0.00213 | 0 | 0.19 | 0.64828 | 0 | 0 | 0 | 2.14 | 0 | 0.63 | 0.05 | 0 | 2.13 | 0 | 0 | 0.00213 | 0 | 0.19 | 0 | 0 | 0
46.94 | 10 | 22 | 14 | 7069.5 | 1.97 | 0 | 2.39 | 0.02 | 0.05 | 0 | 2.21 | 0 | 0 | 0.00221 | 0 | 0.23 | 0.01 | 0 | 0 | 2.21 | 0 | 0 | 0.00221 | 0 | 0.23 | 0.01 | 0 | 0 | 1.59 | 0 | 2.2 | 0 | 0.05 | 0 | 1.58 | 0 | 0 | 0.00158 | 0 | 0.14 | 0.47768 | 0 | 0 | 0 | 1.59 | 0 | 0.47 | 0.05 | 0 | 1.58 | 0 | 0 | 0.00158 | 0 | 0.14 | 0 | 0 | 0
51.08 | 10 | 22 | 15 | 7070.5 | 0.21 | 0 | 0.25 | 0 | 0 | 0 | 0.28 | 0 | 0 | 0.00028 | 0 | 0.02 | 0 | 0 | 0 | 0.28 | 0 | 0 | 0.00028 | 0 | 0.02 | 0 | 0 | 0 | 0.14 | 0 | 0.19 | 0 | 0 | 0 | 0.11 | 0 | 0 | 0 | 0 | 0.01 | 0.03412 | 0 | 0 | 0 | 0.13 | 0 | 0.04 | 0 | 0 | 0.11 | 0 | 0 | 0 | 0 | 0.01 | 0 | 0 | 0
51.08 | 10 | 22 | 16 | 7071.5 | 0 | 0 | 0 | 0 | 0 | 0 | 0 | 0 | 0 | 0 | 0 | 0 | 0 | 0 | 0 | 0 | 0 | 0 | 0 | 0 | 0 | 0 | 0 | 0 | 0 | 0 | 0 | 0 | 0 | 0 | 0 | 0 | 0 | 0 | 0 | 0 | 0 | 0 | 0 | 0 | 0 | 0 | 0 | 0 | 0 | 0 | 0 | 0 | 0 | 0 | 0 | 0 | 0 | 0
48.92 | 10 | 22 | 17 | 7072.5 | 0 | 0 | 0 | 0 | 0.05 | 0 | 0 | 0 | 0 | 0 | 0 | 0.05 | 0 | 0 | 0 | 0 | 0 | 0 | 0 | 0 | 0.05 | 0 | 0 | 0 | 0.13 | 0 | 0.18 | 0 | 0.05 | 0 | 0.12 | 0 | 0 | 0 | 0 | 0.01 | 0.03412 | 0 | 0 | 0 | 0.13 | 0 | 0.04 | 0.05 | 0 | 0.12 | 0 | 0 | 0 | 0 | 0.01 | 0 | 0 | 0
46.04 | 10 | 22 | 18 | 7073.5 | 1.2 | 0 | 1.45 | 0.01 | 0.05 | 0 | 1.07 | 0 | 0 | 0.00107 | 0 | 0.14 | 0.01 | 0 | 0 | 1.07 | 0 | 0 | 0.00107 | 0 | 0.14 | 0.01 | 0 | 0 | 1.34 | 0 | 1.85 | 0 | 0.05 | 0 | 1.33 | 0 | 0 | 0.00133 | 0 | 0.12 | 0.40944 | 0 | 0 | 0 | 1.34 | 0 | 0.39 | 0.05 | 0 | 1.33 | 0 | 0 | 0.00133 | 0 | 0.12 | 0 | 0 | 0
44.96 | 10 | 22 | 19 | 7074.5 | 1.76 | 0 | 2.13 | 0.02 | 0.05 | 0 | 1.79 | 0 | 0 | 0.00179 | 0 | 0.2 | 0.01 | 0 | 0 | 1.79 | 0 | 0 | 0.00179 | 0 | 0.2 | 0.01 | 0 | 0 | 1.64 | 0 | 2.26 | 0 | 0.05 | 0 | 1.63 | 0 | 0 | 0.00163 | 0 | 0.15 | 0.5118 | 0 | 0 | 0 | 1.64 | 0 | 0.48 | 0.05 | 0 | 1.63 | 0 | 0 | 0.00163 | 0 | 0.15 | 0 | 0 | 0
42.98 | 10 | 22 | 20 | 7075.5 | 2.67 | 0 | 3.24 | 0.02 | 0.05 | 0 | 2.74 | 0 | 0 | 0.00274 | 0 | 0.28 | 0.02 | 0 | 0 | 2.74 | 0 | 0 | 0.00274 | 0 | 0.28 | 0.02 | 0 | 0 | 2.53 | 0 | 3.49 | 0 | 0.05 | 0 | 2.52 | 0 | 0 | 0.00252 | 0 | 0.24 | 0.81888 | 0 | 0 | 0 | 2.53 | 0 | 0.74 | 0.05 | 0 | 2.52 | 0 | 0 | 0.00252 | 0 | 0.24 | 0 | 0 | 0
41 | 10 | 22 | 21 | 7076.5 | 3.97 | 0 | 4.81 | 0.04 | 0.05 | 0 | 4.1 | 0 | 0 | 0.0041 | 0 | 0.39 | 0.02 | 0 | 0 | 4.1 | 0 | 0 | 0.0041 | 0 | 0.39 | 0.02 | 0 | 0 | 3.64 | 0 | 5.02 | 0 | 0.05 | 0 | 3.63 | 0 | 0 | 0.00363 | 0 | 0.34 | 1.1601 | 0 | 0 | 0 | 3.64 | 0 | 1.07 | 0.05 | 0 | 3.63 | 0 | 0 | 0.00363 | 0 | 0.34 | 0 | 0 | 0
42.98 | 10 | 22 | 22 | 7077.5 | 4.57 | 0 | 5.54 | 0.04 | 0.05 | 0 | 4.82 | 0 | 0 | 0.00482 | 0 | 0.44 | 0.03 | 0 | 0 | 4.82 | 0 | 0 | 0.00482 | 0 | 0.44 | 0.03 | 0 | 0 | 4.01 | 0 | 5.53 | 0 | 0.05 | 0 | 4 | 0 | 0 | 0.004 | 0 | 0.36 | 1.2283 | 0 | 0 | 0 | 4.01 | 0 | 1.18 | 0.05 | 0 | 4 | 0 | 0 | 0.004 | 0 | 0.36 | 0 | 0 | 0
42.08 | 10 | 22 | 23 | 7078.5 | 5.65 | 0 | 6.84 | 0.05 | 0.05 | 0 | 5.97 | 0 | 0 | 0.00597 | 0 | 0.54 | 0.04 | 0 | 0 | 5.97 | 0 | 0 | 0.00597 | 0 | 0.54 | 0.04 | 0 | 0 | 4.98 | 0 | 6.87 | 0.01 | 0.05 | 0 | 4.97 | 0 | 0 | 0.00497 | 0 | 0.43 | 1.4672 | 0 | 0 | 0 | 4.99 | 0 | 1.46 | 0.05 | 0 | 4.97 | 0 | 0 | 0.00497 | 0 | 0.43 | 0 | 0 | 0
41 | 10 | 22 | 24 | 7079.5 | 6.83 | 0 | 8.28 | 0.06 | 0.05 | 0 | 7.26 | 0 | 0 | 0.00726 | 0 | 0.65 | 0.04 | 0 | 0 | 7.26 | 0 | 0 | 0.00726 | 0 | 0.65 | 0.04 | 0 | 0 | 5.98 | 0 | 8.25 | 0.01 | 0.05 | 0 | 5.97 | 0 | 0 | 0.00597 | 0 | 0.49 | 1.6719 | 0.01 | 0 | 0 | 5.99 | 0 | 1.75 | 0.05 | 0 | 5.97 | 0 | 0 | 0.00597 | 0 | 0.49 | 0.01 | 0 | 0
42.08 | 10 | 23 | 1 | 7080.5 | 7.59 | 0 | 9.19 | 0.07 | 0.05 | 0 | 8.12 | 0 | 0 | 0.00812 | 0 | 0.71 | 0.05 | 0 | 0 | 8.12 | 0 | 0 | 0.00812 | 0 | 0.71 | 0.05 | 0 | 0 | 6.54 | 0 | 9.01 | 0.01 | 0.05 | 0 | 6.52 | 0 | 0 | 0.00652 | 0 | 0.52 | 1.7742 | 0.01 | 0 | 0 | 6.54 | 0 | 1.92 | 0.05 | 0 | 6.52 | 0 | 0 | 0.00652 | 0 | 0.52 | 0.01 | 0 | 0
39.92 | 10 | 23 | 2 | 7081.5 | 8.26 | 0 | 10.01 | 0.07 | 0.05 | 0 | 8.87 | 0 | 0 | 0.00887 | 0 | 0.92 | 0.07 | 0 | 0 | 8.87 | 0 | 0 | 0.00887 | 0 | 0.92 | 0.07 | 0 | 0 | 7.08 | 0 | 9.76 | 0.01 | 0.05 | 0 | 7.07 | 0 | 0 | 0.00707 | 0 | 0.56 | 1.9107 | 0.01 | 0 | 0 | 7.09 | 0 | 2.08 | 0.05 | 0 | 7.07 | 0 | 0 | 0.00707 | 0 | 0.56 | 0.01 | 0 | 0
39.02 | 10 | 23 | 3 | 7082.5 | 8.88 | 0 | 10.76 | 0.08 | 0.05 | 0 | 9.56 | 0 | 0 | 0.00956 | 0 | 1.01 | 0.07 | 0 | 0 | 9.56 | 0 | 0 | 0.00956 | 0 | 1.01 | 0.07 | 0 | 0 | 7.6 | 0 | 10.42 | 0.01 | 0.05 | 0 | 7.59 | 0 | 0 | 0.00759 | 0 | 0.6 | 2.0472 | 0.01 | 0 | 0 | 7.6 | 0 | 2.23 | 0.05 | 0 | 7.59 | 0 | 0 | 0.00759 | 0 | 0.6 | 0.01 | 0 | 0
37.04 | 10 | 23 | 4 | 7083.5 | 9.68 | 0 | 11.73 | 0.09 | 0.05 | 0 | 10.42 | 0 | 0 | 0.01042 | 0 | 1.11 | 0.08 | 0 | 0 | 10.42 | 0 | 0 | 0.01042 | 0 | 1.11 | 0.08 | 0 | 0 | 8.3 | 0 | 11.3 | 0.01 | 0.05 | 0 | 8.29 | 0 | 0 | 0.00829 | 0 | 0.65 | 2.2178 | 0.01 | 0 | 0 | 8.3 | 0 | 2.43 | 0.05 | 0 | 8.29 | 0 | 0 | 0.00829 | 0 | 0.65 | 0.01 | 0 | 0
37.04 | 10 | 23 | 5 | 7084.5 | 10.1 | 0 | 12.23 | 0.09 | 0.05 | 0 | 10.9 | 0 | 0 | 0.0109 | 0 | 1.16 | 0.09 | 0 | 0 | 10.9 | 0 | 0 | 0.0109 | 0 | 1.16 | 0.09 | 0 | 0 | 8.59 | 0 | 11.66 | 0.01 | 0.05 | 0 | 8.57 | 0 | 0 | 0.00857 | 0 | 0.68 | 2.3202 | 0.01 | 0 | 0 | 8.59 | 0 | 2.52 | 0.05 | 0 | 8.57 | 0 | 0 | 0.00857 | 0 | 0.68 | 0.01 | 0 | 0
39.02 | 10 | 23 | 6 | 7085.5 | 9.97 | 0 | 12.08 | 0.09 | 0.05 | 0 | 10.8 | 0 | 0 | 0.0108 | 0 | 1.14 | 0.09 | 0 | 0 | 10.8 | 0 | 0 | 0.0108 | 0 | 1.14 | 0.09 | 0 | 0 | 8.4 | 0 | 11.42 | 0.01 | 0.05 | 0 | 8.39 | 0 | 0 | 0.00839 | 0 | 0.64 | 2.1837 | 0.01 | 0 | 0 | 8.4 | 0 | 2.46 | 0.05 | 0 | 8.39 | 0 | 0 | 0.00839 | 0 | 0.64 | 0.01 | 0 | 0
39.92 | 10 | 23 | 7 | 7086.5 | 10.11 | 0 | 12.25 | 0.09 | 0.05 | 0 | 10.92 | 0 | 0 | 0.01092 | 0 | 1.13 | 0.08 | 0 | 0 | 10.92 | 0 | 0 | 0.01092 | 0 | 1.13 | 0.08 | 0 | 0 | 8.56 | 0 | 11.63 | 0.01 | 0.05 | 0 | 8.56 | 0 | 0 | 0.00856 | 0 | 0.64 | 2.1837 | 0.01 | 0 | 0 | 8.57 | 0 | 2.51 | 0.05 | 0 | 8.56 | 0 | 0 | 0.00856 | 0 | 0.64 | 0.01 | 0 | 0
39.02 | 10 | 23 | 8 | 7087.5 | 10.3 | 0 | 12.48 | 0.09 | 0.05 | 0 | 11.11 | 0 | 0 | 0.01111 | 0 | 1.18 | 0.09 | 0 | 0 | 11.11 | 0 | 0 | 0.01111 | 0 | 1.18 | 0.09 | 0 | 0 | 8.75 | 0 | 11.87 | 0.01 | 0.05 | 0 | 8.73 | 0 | 0 | 0.00873 | 0 | 0.71 | 2.4225 | 0.01 | 0 | 0 | 8.74 | 0 | 2.56 | 0.05 | 0 | 8.73 | 0 | 0 | 0.00873 | 0 | 0.71 | 0.01 | 0 | 0
39.02 | 10 | 23 | 9 | 7088.5 | 10.48 | 0 | 12.7 | 0.09 | 0.05 | 0 | 11.31 | 0 | 0 | 0.01131 | 0 | 1.22 | 0.09 | 0 | 0 | 11.31 | 0 | 0 | 0.01131 | 0 | 1.22 | 0.09 | 0 | 0 | 8.89 | 0 | 12.04 | 0.01 | 0.05 | 0 | 8.88 | 0 | 0 | 0.00888 | 0 | 0.75 | 2.559 | 0.01 | 0 | 0 | 8.89 | 0 | 2.6 | 0.05 | 0 | 8.88 | 0 | 0 | 0.00888 | 0 | 0.75 | 0.01 | 0 | 0
41 | 10 | 23 | 10 | 7089.5 | 9.4 | 0 | 11.38 | 0.08 | 0.05 | 0 | 10.23 | 0 | 0 | 0.01023 | 0 | 0.88 | 0.06 | 0 | 0 | 10.23 | 0 | 0 | 0.01023 | 0 | 0.88 | 0.06 | 0 | 0 | 7.77 | 0 | 10.63 | 0.01 | 0.05 | 0 | 7.76 | 0 | 0 | 0.00776 | 0 | 0.6 | 2.0472 | 0.01 | 0 | 0 | 7.77 | 0 | 2.28 | 0.05 | 0 | 7.76 | 0 | 0 | 0.00776 | 0 | 0.6 | 0.01 | 0 | 0
42.08 | 10 | 23 | 11 | 7090.5 | 8.16 | 0 | 9.88 | 0.07 | 0.05 | 0 | 8.89 | 0 | 0 | 0.00889 | 0 | 0.77 | 0.05 | 0 | 0 | 8.89 | 0 | 0 | 0.00889 | 0 | 0.77 | 0.05 | 0 | 0 | 6.72 | 0 | 9.26 | 0.01 | 0.05 | 0 | 6.71 | 0 | 0 | 0.00671 | 0 | 0.53 | 1.8084 | 0.01 | 0 | 0 | 6.72 | 0 | 1.97 | 0.05 | 0 | 6.71 | 0 | 0 | 0.00671 | 0 | 0.53 | 0.01 | 0 | 0
42.98 | 10 | 23 | 12 | 7091.5 | 6.52 | 0 | 7.89 | 0.06 | 0.05 | 0 | 7.15 | 0 | 0 | 0.00715 | 0 | 0.63 | 0.04 | 0 | 0 | 7.15 | 0 | 0 | 0.00715 | 0 | 0.63 | 0.04 | 0 | 0 | 5.3 | 0 | 7.3 | 0.01 | 0.05 | 0 | 5.29 | 0 | 0 | 0.00529 | 0 | 0.44 | 1.5013 | 0 | 0 | 0 | 5.3 | 0 | 1.55 | 0.05 | 0 | 5.29 | 0 | 0 | 0.00529 | 0 | 0.44 | 0 | 0 | 0
46.04 | 10 | 23 | 13 | 7092.5 | 5.52 | 0 | 6.68 | 0.05 | 0.05 | 0 | 6.02 | 0 | 0 | 0.00602 | 0 | 0.53 | 0.03 | 0 | 0 | 6.02 | 0 | 0 | 0.00602 | 0 | 0.53 | 0.03 | 0 | 0 | 4.58 | 0 | 6.31 | 0.01 | 0.05 | 0 | 4.57 | 0 | 0 | 0.00457 | 0 | 0.38 | 1.2966 | 0 | 0 | 0 | 4.58 | 0 | 1.34 | 0.05 | 0 | 4.57 | 0 | 0 | 0.00457 | 0 | 0.38 | 0 | 0 | 0
46.94 | 10 | 23 | 14 | 7093.5 | 4.91 | 0 | 5.95 | 0.04 | 0.05 | 0 | 5.32 | 0 | 0 | 0.00532 | 0 | 0.47 | 0.03 | 0 | 0 | 5.32 | 0 | 0 | 0.00532 | 0 | 0.47 | 0.03 | 0 | 0 | 4.15 | 0 | 5.72 | 0 | 0.05 | 0 | 4.14 | 0 | 0 | 0.00414 | 0 | 0.35 | 1.1942 | 0 | 0 | 0 | 4.15 | 0 | 1.22 | 0.05 | 0 | 4.14 | 0 | 0 | 0.00414 | 0 | 0.35 | 0 | 0 | 0
48.02 | 10 | 23 | 15 | 7094.5 | 4.5 | 0 | 5.45 | 0.04 | 0.05 | 0 | 4.84 | 0 | 0 | 0.00484 | 0 | 0.43 | 0.03 | 0 | 0 | 4.84 | 0 | 0 | 0.00484 | 0 | 0.43 | 0.03 | 0 | 0 | 3.83 | 0 | 5.27 | 0 | 0.05 | 0 | 3.81 | 0 | 0 | 0.00381 | 0 | 0.33 | 1.126 | 0 | 0 | 0 | 3.83 | 0 | 1.12 | 0.05 | 0 | 3.81 | 0 | 0 | 0.00381 | 0 | 0.33 | 0 | 0 | 0
48.92 | 10 | 23 | 16 | 7095.5 | 4 | 0 | 4.84 | 0.04 | 0.05 | 0 | 4.3 | 0 | 0 | 0.0043 | 0 | 0.39 | 0.02 | 0 | 0 | 4.3 | 0 | 0 | 0.0043 | 0 | 0.39 | 0.02 | 0 | 0 | 3.4 | 0 | 4.69 | 0 | 0.05 | 0 | 3.39 | 0 | 0 | 0.00339 | 0 | 0.29 | 0.98948 | 0 | 0 | 0 | 3.4 | 0 | 1 | 0.05 | 0 | 3.39 | 0 | 0 | 0.00339 | 0 | 0.29 | 0 | 0 | 0
48.92 | 10 | 23 | 17 | 7096.5 | 4.03 | 0 | 4.88 | 0.04 | 0.05 | 0 | 4.29 | 0 | 0 | 0.00429 | 0 | 0.39 | 0.02 | 0 | 0 | 4.29 | 0 | 0 | 0.00429 | 0 | 0.39 | 0.02 | 0 | 0 | 3.51 | 0 | 4.84 | 0 | 0.05 | 0 | 3.5 | 0 | 0 | 0.0035 | 0 | 0.3 | 1.0236 | 0 | 0 | 0 | 3.52 | 0 | 1.03 | 0.05 | 0 | 3.5 | 0 | 0 | 0.0035 | 0 | 0.3 | 0 | 0 | 0
48.92 | 10 | 23 | 18 | 7097.5 | 3.9 | 0 | 4.73 | 0.04 | 0.05 | 0 | 4.16 | 0 | 0 | 0.00416 | 0 | 0.38 | 0.02 | 0 | 0 | 4.16 | 0 | 0 | 0.00416 | 0 | 0.38 | 0.02 | 0 | 0 | 3.38 | 0 | 4.66 | 0 | 0.05 | 0 | 3.37 | 0 | 0 | 0.00337 | 0 | 0.29 | 0.98948 | 0 | 0 | 0 | 3.38 | 0 | 0.99 | 0.05 | 0 | 3.37 | 0 | 0 | 0.00337 | 0 | 0.29 | 0 | 0 | 0
48.92 | 10 | 23 | 19 | 7098.5 | 3.69 | 0 | 4.47 | 0.03 | 0.05 | 0 | 3.94 | 0 | 0 | 0.00394 | 0 | 0.36 | 0.02 | 0 | 0 | 3.94 | 0 | 0 | 0.00394 | 0 | 0.36 | 0.02 | 0 | 0 | 3.19 | 0 | 4.4 | 0 | 0.05 | 0 | 3.18 | 0 | 0 | 0.00318 | 0 | 0.28 | 0.95536 | 0 | 0 | 0 | 3.19 | 0 | 0.94 | 0.05 | 0 | 3.18 | 0 | 0 | 0.00318 | 0 | 0.28 | 0 | 0 | 0
48.92 | 10 | 23 | 20 | 7099.5 | 3.9 | 0 | 4.72 | 0.04 | 0.05 | 0 | 4.13 | 0 | 0 | 0.00413 | 0 | 0.37 | 0.02 | 0 | 0 | 4.13 | 0 | 0 | 0.00413 | 0 | 0.37 | 0.02 | 0 | 0 | 3.42 | 0 | 4.72 | 0 | 0.05 | 0 | 3.41 | 0 | 0 | 0.00341 | 0 | 0.29 | 0.98948 | 0 | 0 | 0 | 3.42 | 0 | 1 | 0.05 | 0 | 3.41 | 0 | 0 | 0.00341 | 0 | 0.29 | 0 | 0 | 0
46.94 | 10 | 23 | 21 | 7100.5 | 5.01 | 0 | 6.07 | 0.05 | 0.05 | 0 | 5.26 | 0 | 0 | 0.00526 | 0 | 0.47 | 0.03 | 0 | 0 | 5.26 | 0 | 0 | 0.00526 | 0 | 0.47 | 0.03 | 0 | 0 | 4.49 | 0 | 6.19 | 0.01 | 0.05 | 0 | 4.48 | 0 | 0 | 0.00448 | 0 | 0.38 | 1.2966 | 0 | 0 | 0 | 4.49 | 0 | 1.32 | 0.05 | 0 | 4.48 | 0 | 0 | 0.00448 | 0 | 0.38 | 0 | 0 | 0
44.96 | 10 | 23 | 22 | 7101.5 | 5.47 | 0 | 6.63 | 0.05 | 0.05 | 0 | 5.82 | 0 | 0 | 0.00582 | 0 | 0.52 | 0.03 | 0 | 0 | 5.82 | 0 | 0 | 0.00582 | 0 | 0.52 | 0.03 | 0 | 0 | 4.75 | 0 | 6.55 | 0.01 | 0.05 | 0 | 4.75 | 0 | 0 | 0.00475 | 0 | 0.4 | 1.3648 | 0 | 0 | 0 | 4.76 | 0 | 1.39 | 0.05 | 0 | 4.75 | 0 | 0 | 0.00475 | 0 | 0.4 | 0 | 0 | 0
44.06 | 10 | 23 | 23 | 7102.5 | 5.97 | 0 | 7.23 | 0.05 | 0.05 | 0 | 6.37 | 0 | 0 | 0.00637 | 0 | 0.56 | 0.04 | 0 | 0 | 6.37 | 0 | 0 | 0.00637 | 0 | 0.56 | 0.04 | 0 | 0 | 5.18 | 0 | 7.14 | 0.01 | 0.05 | 0 | 5.16 | 0 | 0 | 0.00516 | 0 | 0.43 | 1.4672 | 0 | 0 | 0 | 5.18 | 0 | 1.52 | 0.05 | 0 | 5.16 | 0 | 0 | 0.00516 | 0 | 0.43 | 0 | 0 | 0
44.96 | 10 | 23 | 24 | 7103.5 | 6.49 | 0 | 7.86 | 0.06 | 0.05 | 0 | 6.94 | 0 | 0 | 0.00694 | 0 | 0.6 | 0.04 | 0 | 0 | 6.94 | 0 | 0 | 0.00694 | 0 | 0.6 | 0.04 | 0 | 0 | 5.61 | 0 | 7.73 | 0.01 | 0.05 | 0 | 5.6 | 0 | 0 | 0.0056 | 0 | 0.46 | 1.5695 | 0.01 | 0 | 0 | 5.61 | 0 | 1.64 | 0.05 | 0 | 5.6 | 0 | 0 | 0.0056 | 0 | 0.46 | 0.01 | 0 | 0
44.96 | 10 | 24 | 1 | 7104.5 | 7.14 | 0 | 8.65 | 0.06 | 0.05 | 0 | 7.64 | 0 | 0 | 0.00764 | 0 | 0.66 | 0.04 | 0 | 0 | 7.64 | 0 | 0 | 0.00764 | 0 | 0.66 | 0.04 | 0 | 0 | 6.17 | 0 | 8.51 | 0.01 | 0.05 | 0 | 6.16 | 0 | 0 | 0.00616 | 0 | 0.49 | 1.6719 | 0.01 | 0 | 0 | 6.17 | 0 | 1.81 | 0.05 | 0 | 6.16 | 0 | 0 | 0.00616 | 0 | 0.49 | 0.01 | 0 | 0
46.04 | 10 | 24 | 2 | 7105.5 | 7.42 | 0 | 8.99 | 0.07 | 0.05 | 0 | 7.97 | 0 | 0 | 0.00797 | 0 | 0.68 | 0.04 | 0 | 0 | 7.97 | 0 | 0 | 0.00797 | 0 | 0.68 | 0.04 | 0 | 0 | 6.34 | 0 | 8.74 | 0.01 | 0.05 | 0 | 6.32 | 0 | 0 | 0.00632 | 0 | 0.49 | 1.6719 | 0.01 | 0 | 0 | 6.34 | 0 | 1.86 | 0.05 | 0 | 6.32 | 0 | 0 | 0.00632 | 0 | 0.49 | 0.01 | 0 | 0
46.04 | 10 | 24 | 3 | 7106.5 | 7.6 | 0 | 9.21 | 0.07 | 0.05 | 0 | 8.18 | 0 | 0 | 0.00818 | 0 | 0.7 | 0.05 | 0 | 0 | 8.18 | 0 | 0 | 0.00818 | 0 | 0.7 | 0.05 | 0 | 0 | 6.48 | 0 | 8.93 | 0.01 | 0.05 | 0 | 6.47 | 0 | 0 | 0.00647 | 0 | 0.5 | 1.706 | 0.01 | 0 | 0 | 6.48 | 0 | 1.9 | 0.05 | 0 | 6.47 | 0 | 0 | 0.00647 | 0 | 0.5 | 0.01 | 0 | 0
46.04 | 10 | 24 | 4 | 7107.5 | 7.36 | 0 | 8.92 | 0.07 | 0.05 | 0 | 7.95 | 0 | 0 | 0.00795 | 0 | 0.68 | 0.04 | 0 | 0 | 7.95 | 0 | 0 | 0.00795 | 0 | 0.68 | 0.04 | 0 | 0 | 6.21 | 0 | 8.56 | 0.01 | 0.05 | 0 | 6.2 | 0 | 0 | 0.0062 | 0 | 0.49 | 1.6719 | 0.01 | 0 | 0 | 6.21 | 0 | 1.82 | 0.05 | 0 | 6.2 | 0 | 0 | 0.0062 | 0 | 0.49 | 0.01 | 0 | 0
46.04 | 10 | 24 | 5 | 7108.5 | 7.36 | 0 | 8.91 | 0.07 | 0.05 | 0 | 7.92 | 0 | 0 | 0.00792 | 0 | 0.68 | 0.04 | 0 | 0 | 7.92 | 0 | 0 | 0.00792 | 0 | 0.68 | 0.04 | 0 | 0 | 6.26 | 0 | 8.62 | 0.01 | 0.05 | 0 | 6.24 | 0 | 0 | 0.00624 | 0 | 0.49 | 1.6719 | 0.01 | 0 | 0 | 6.25 | 0 | 1.83 | 0.05 | 0 | 6.24 | 0 | 0 | 0.00624 | 0 | 0.49 | 0.01 | 0 | 0
46.94 | 10 | 24 | 6 | 7109.5 | 7.1 | 0 | 8.59 | 0.06 | 0.05 | 0 | 7.66 | 0 | 0 | 0.00766 | 0 | 0.65 | 0.04 | 0 | 0 | 7.66 | 0 | 0 | 0.00766 | 0 | 0.65 | 0.04 | 0 | 0 | 6 | 0 | 8.26 | 0.01 | 0.05 | 0 | 5.98 | 0 | 0 | 0.00598 | 0 | 0.47 | 1.6036 | 0.01 | 0 | 0 | 6 | 0 | 1.76 | 0.05 | 0 | 5.98 | 0 | 0 | 0.00598 | 0 | 0.47 | 0.01 | 0 | 0
46.04 | 10 | 24 | 7 | 7110.5 | 6.98 | 0 | 8.45 | 0.06 | 0.05 | 0 | 7.52 | 0 | 0 | 0.00752 | 0 | 0.64 | 0.04 | 0 | 0 | 7.52 | 0 | 0 | 0.00752 | 0 | 0.64 | 0.04 | 0 | 0 | 5.92 | 0 | 8.17 | 0.01 | 0.05 | 0 | 5.91 | 0 | 0 | 0.00591 | 0 | 0.47 | 1.6036 | 0.01 | 0 | 0 | 5.92 | 0 | 1.74 | 0.05 | 0 | 5.91 | 0 | 0 | 0.00591 | 0 | 0.47 | 0.01 | 0 | 0
46.94 | 10 | 24 | 8 | 7111.5 | 6.89 | 0 | 8.34 | 0.06 | 0.05 | 0 | 7.41 | 0 | 0 | 0.00741 | 0 | 0.63 | 0.04 | 0 | 0 | 7.41 | 0 | 0 | 0.00741 | 0 | 0.63 | 0.04 | 0 | 0 | 5.85 | 0 | 8.07 | 0.01 | 0.05 | 0 | 5.84 | 0 | 0 | 0.00584 | 0 | 0.46 | 1.5695 | 0.01 | 0 | 0 | 5.85 | 0 | 1.72 | 0.05 | 0 | 5.84 | 0 | 0 | 0.00584 | 0 | 0.46 | 0.01 | 0 | 0
46.94 | 10 | 24 | 9 | 7112.5 | 6.86 | 0 | 8.31 | 0.06 | 0.05 | 0 | 7.38 | 0 | 0 | 0.00738 | 0 | 0.63 | 0.04 | 0 | 0 | 7.38 | 0 | 0 | 0.00738 | 0 | 0.63 | 0.04 | 0 | 0 | 5.84 | 0 | 8.05 | 0.01 | 0.05 | 0 | 5.83 | 0 | 0 | 0.00583 | 0 | 0.46 | 1.5695 | 0.01 | 0 | 0 | 5.85 | 0 | 1.71 | 0.05 | 0 | 5.83 | 0 | 0 | 0.00583 | 0 | 0.46 | 0.01 | 0 | 0
46.94 | 10 | 24 | 10 | 7113.5 | 6.61 | 0 | 8.01 | 0.06 | 0.05 | 0 | 7.13 | 0 | 0 | 0.00713 | 0 | 0.61 | 0.04 | 0 | 0 | 7.13 | 0 | 0 | 0.00713 | 0 | 0.61 | 0.04 | 0 | 0 | 5.59 | 0 | 7.71 | 0.01 | 0.05 | 0 | 5.59 | 0 | 0 | 0.00559 | 0 | 0.45 | 1.5354 | 0 | 0 | 0 | 5.6 | 0 | 1.64 | 0.05 | 0 | 5.59 | 0 | 0 | 0.00559 | 0 | 0.45 | 0 | 0 | 0
48.02 | 10 | 24 | 11 | 7114.5 | 5.86 | 0 | 7.09 | 0.05 | 0.05 | 0 | 6.36 | 0 | 0 | 0.00636 | 0 | 0.55 | 0.03 | 0 | 0 | 6.36 | 0 | 0 | 0.00636 | 0 | 0.55 | 0.03 | 0 | 0 | 4.88 | 0 | 6.73 | 0.01 | 0.05 | 0 | 4.88 | 0 | 0 | 0.00488 | 0 | 0.4 | 1.3648 | 0 | 0 | 0 | 4.89 | 0 | 1.43 | 0.05 | 0 | 4.88 | 0 | 0 | 0.00488 | 0 | 0.4 | 0 | 0 | 0
48.02 | 10 | 24 | 12 | 7115.5 | 5.31 | 0 | 6.43 | 0.05 | 0.05 | 0 | 5.75 | 0 | 0 | 0.00575 | 0 | 0.5 | 0.03 | 0 | 0 | 5.75 | 0 | 0 | 0.00575 | 0 | 0.5 | 0.03 | 0 | 0 | 4.47 | 0 | 6.16 | 0.01 | 0.05 | 0 | 4.46 | 0 | 0 | 0.00446 | 0 | 0.37 | 1.2624 | 0 | 0 | 0 | 4.47 | 0 | 1.31 | 0.05 | 0 | 4.46 | 0 | 0 | 0.00446 | 0 | 0.37 | 0 | 0 | 0
48.92 | 10 | 24 | 13 | 7116.5 | 4.04 | 0 | 4.9 | 0.04 | 0.05 | 0 | 4.44 | 0 | 0 | 0.00444 | 0 | 0.4 | 0.02 | 0 | 0 | 4.44 | 0 | 0 | 0.00444 | 0 | 0.4 | 0.02 | 0 | 0 | 3.29 | 0 | 4.54 | 0 | 0.05 | 0 | 3.28 | 0 | 0 | 0.00328 | 0 | 0.28 | 0.95536 | 0 | 0 | 0 | 3.3 | 0 | 0.97 | 0.05 | 0 | 3.28 | 0 | 0 | 0.00328 | 0 | 0.28 | 0 | 0 | 0
50 | 10 | 24 | 14 | 7117.5 | 3.02 | 0 | 3.66 | 0.03 | 0 | 0 | 3.31 | 0 | 0 | 0.00331 | 0 | 0.27 | 0.02 | 0 | 0 | 3.31 | 0 | 0 | 0.00331 | 0 | 0.27 | 0.02 | 0 | 0 | 2.48 | 0 | 3.42 | 0 | 0 | 0 | 2.47 | 0 | 0 | 0.00247 | 0 | 0.21 | 0.71652 | 0 | 0 | 0 | 2.48 | 0 | 0.73 | 0 | 0 | 2.47 | 0 | 0 | 0.00247 | 0 | 0.21 | 0 | 0 | 0
50 | 10 | 24 | 15 | 7118.5 | 2.91 | 0 | 3.53 | 0.03 | 0 | 0 | 3.11 | 0 | 0 | 0.00311 | 0 | 0.25 | 0.02 | 0 | 0 | 3.11 | 0 | 0 | 0.00311 | 0 | 0.25 | 0.02 | 0 | 0 | 2.55 | 0 | 3.52 | 0 | 0 | 0 | 2.54 | 0 | 0 | 0.00254 | 0 | 0.22 | 0.75064 | 0 | 0 | 0 | 2.56 | 0 | 0.75 | 0 | 0 | 2.54 | 0 | 0 | 0.00254 | 0 | 0.22 | 0 | 0 | 0
48.92 | 10 | 24 | 16 | 7119.5 | 3.15 | 0 | 3.82 | 0.03 | 0.05 | 0 | 3.32 | 0 | 0 | 0.00332 | 0 | 0.31 | 0.02 | 0 | 0 | 3.32 | 0 | 0 | 0.00332 | 0 | 0.31 | 0.02 | 0 | 0 | 2.81 | 0 | 3.88 | 0 | 0.05 | 0 | 2.8 | 0 | 0 | 0.0028 | 0 | 0.24 | 0.81888 | 0 | 0 | 0 | 2.81 | 0 | 0.82 | 0.05 | 0 | 2.8 | 0 | 0 | 0.0028 | 0 | 0.24 | 0 | 0 | 0
48.92 | 10 | 24 | 17 | 7120.5 | 3.14 | 0 | 3.8 | 0.03 | 0.05 | 0 | 3.32 | 0 | 0 | 0.00332 | 0 | 0.31 | 0.02 | 0 | 0 | 3.32 | 0 | 0 | 0.00332 | 0 | 0.31 | 0.02 | 0 | 0 | 2.76 | 0 | 3.8 | 0 | 0.05 | 0 | 2.74 | 0 | 0 | 0.00274 | 0 | 0.24 | 0.81888 | 0 | 0 | 0 | 2.75 | 0 | 0.81 | 0.05 | 0 | 2.74 | 0 | 0 | 0.00274 | 0 | 0.24 | 0 | 0 | 0
48.92 | 10 | 24 | 18 | 7121.5 | 3.12 | 0 | 3.78 | 0.03 | 0.05 | 0 | 3.31 | 0 | 0 | 0.00331 | 0 | 0.31 | 0.02 | 0 | 0 | 3.31 | 0 | 0 | 0.00331 | 0 | 0.31 | 0.02 | 0 | 0 | 2.74 | 0 | 3.78 | 0 | 0.05 | 0 | 2.73 | 0 | 0 | 0.00273 | 0 | 0.24 | 0.81888 | 0 | 0 | 0 | 2.74 | 0 | 0.8 | 0.05 | 0 | 2.73 | 0 | 0 | 0.00273 | 0 | 0.24 | 0 | 0 | 0
48.92 | 10 | 24 | 19 | 7122.5 | 3.02 | 0 | 3.65 | 0.03 | 0.05 | 0 | 3.2 | 0 | 0 | 0.0032 | 0 | 0.3 | 0.02 | 0 | 0 | 3.2 | 0 | 0 | 0.0032 | 0 | 0.3 | 0.02 | 0 | 0 | 2.64 | 0 | 3.63 | 0 | 0.05 | 0 | 2.63 | 0 | 0 | 0.00263 | 0 | 0.23 | 0.78476 | 0 | 0 | 0 | 2.64 | 0 | 0.77 | 0.05 | 0 | 2.63 | 0 | 0 | 0.00263 | 0 | 0.23 | 0 | 0 | 0
48.92 | 10 | 24 | 20 | 7123.5 | 3.16 | 0 | 3.83 | 0.03 | 0.05 | 0 | 3.34 | 0 | 0 | 0.00334 | 0 | 0.31 | 0.02 | 0 | 0 | 3.34 | 0 | 0 | 0.00334 | 0 | 0.31 | 0.02 | 0 | 0 | 2.8 | 0 | 3.86 | 0 | 0.05 | 0 | 2.79 | 0 | 0 | 0.00279 | 0 | 0.24 | 0.81888 | 0 | 0 | 0 | 2.8 | 0 | 0.82 | 0.05 | 0 | 2.79 | 0 | 0 | 0.00279 | 0 | 0.24 | 0 | 0 | 0
48.92 | 10 | 24 | 21 | 7124.5 | 3.35 | 0 | 4.06 | 0.03 | 0.05 | 0 | 3.54 | 0 | 0 | 0.00354 | 0 | 0.33 | 0.02 | 0 | 0 | 3.54 | 0 | 0 | 0.00354 | 0 | 0.33 | 0.02 | 0 | 0 | 2.96 | 0 | 4.08 | 0 | 0.05 | 0 | 2.95 | 0 | 0 | 0.00295 | 0 | 0.26 | 0.88712 | 0 | 0 | 0 | 2.96 | 0 | 0.87 | 0.05 | 0 | 2.95 | 0 | 0 | 0.00295 | 0 | 0.26 | 0 | 0 | 0
48.92 | 10 | 24 | 22 | 7125.5 | 3.68 | 0 | 4.46 | 0.03 | 0.05 | 0 | 3.89 | 0 | 0 | 0.00389 | 0 | 0.36 | 0.02 | 0 | 0 | 3.89 | 0 | 0 | 0.00389 | 0 | 0.36 | 0.02 | 0 | 0 | 3.26 | 0 | 4.49 | 0 | 0.05 | 0 | 3.24 | 0 | 0 | 0.00324 | 0 | 0.28 | 0.95536 | 0 | 0 | 0 | 3.26 | 0 | 0.95 | 0.05 | 0 | 3.24 | 0 | 0 | 0.00324 | 0 | 0.28 | 0 | 0 | 0
48.92 | 10 | 24 | 23 | 7126.5 | 4.16 | 0 | 5.04 | 0.04 | 0.05 | 0 | 4.4 | 0 | 0 | 0.0044 | 0 | 0.4 | 0.02 | 0 | 0 | 4.4 | 0 | 0 | 0.0044 | 0 | 0.4 | 0.02 | 0 | 0 | 3.67 | 0 | 5.06 | 0 | 0.05 | 0 | 3.66 | 0 | 0 | 0.00366 | 0 | 0.31 | 1.0577 | 0 | 0 | 0 | 3.67 | 0 | 1.08 | 0.05 | 0 | 3.66 | 0 | 0 | 0.00366 | 0 | 0.31 | 0 | 0 | 0
48.92 | 10 | 24 | 24 | 7127.5 | 4.61 | 0 | 5.58 | 0.04 | 0.05 | 0 | 4.89 | 0 | 0 | 0.00489 | 0 | 0.43 | 0.03 | 0 | 0 | 4.89 | 0 | 0 | 0.00489 | 0 | 0.43 | 0.03 | 0 | 0 | 4.04 | 0 | 5.57 | 0 | 0.05 | 0 | 4.03 | 0 | 0 | 0.00403 | 0 | 0.34 | 1.1601 | 0 | 0 | 0 | 4.04 | 0 | 1.18 | 0.05 | 0 | 4.03 | 0 | 0 | 0.00403 | 0 | 0.34 | 0 | 0 | 0
48.92 | 10 | 25 | 1 | 7128.5 | 4.96 | 0 | 6.01 | 0.04 | 0.05 | 0 | 5.29 | 0 | 0 | 0.00529 | 0 | 0.46 | 0.03 | 0 | 0 | 5.29 | 0 | 0 | 0.00529 | 0 | 0.46 | 0.03 | 0 | 0 | 4.32 | 0 | 5.95 | 0.01 | 0.05 | 0 | 4.3 | 0 | 0 | 0.0043 | 0 | 0.36 | 1.2283 | 0 | 0 | 0 | 4.31 | 0 | 1.26 | 0.05 | 0 | 4.3 | 0 | 0 | 0.0043 | 0 | 0.36 | 0 | 0 | 0
48.92 | 10 | 25 | 2 | 7129.5 | 5.18 | 0 | 6.28 | 0.05 | 0.05 | 0 | 5.55 | 0 | 0 | 0.00555 | 0 | 0.48 | 0.03 | 0 | 0 | 5.55 | 0 | 0 | 0.00555 | 0 | 0.48 | 0.03 | 0 | 0 | 4.48 | 0 | 6.17 | 0.01 | 0.05 | 0 | 4.46 | 0 | 0 | 0.00446 | 0 | 0.37 | 1.2624 | 0 | 0 | 0 | 4.48 | 0 | 1.31 | 0.05 | 0 | 4.46 | 0 | 0 | 0.00446 | 0 | 0.37 | 0 | 0 | 0
48.92 | 10 | 25 | 3 | 7130.5 | 5.29 | 0 | 6.41 | 0.05 | 0.05 | 0 | 5.68 | 0 | 0 | 0.00568 | 0 | 0.49 | 0.03 | 0 | 0 | 5.68 | 0 | 0 | 0.00568 | 0 | 0.49 | 0.03 | 0 | 0 | 4.55 | 0 | 6.28 | 0.01 | 0.05 | 0 | 4.54 | 0 | 0 | 0.00454 | 0 | 0.37 | 1.2624 | 0 | 0 | 0 | 4.55 | 0 | 1.33 | 0.05 | 0 | 4.54 | 0 | 0 | 0.00454 | 0 | 0.37 | 0 | 0 | 0
48.02 | 10 | 25 | 4 | 7131.5 | 5.5 | 0 | 6.66 | 0.05 | 0.05 | 0 | 5.9 | 0 | 0 | 0.0059 | 0 | 0.51 | 0.03 | 0 | 0 | 5.9 | 0 | 0 | 0.0059 | 0 | 0.51 | 0.03 | 0 | 0 | 4.74 | 0 | 6.54 | 0.01 | 0.05 | 0 | 4.73 | 0 | 0 | 0.00473 | 0 | 0.39 | 1.3307 | 0 | 0 | 0 | 4.74 | 0 | 1.39 | 0.05 | 0 | 4.73 | 0 | 0 | 0.00473 | 0 | 0.39 | 0 | 0 | 0
46.04 | 10 | 25 | 5 | 7132.5 | 5.97 | 0 | 7.24 | 0.05 | 0.05 | 0 | 6.39 | 0 | 0 | 0.00639 | 0 | 0.56 | 0.04 | 0 | 0 | 6.39 | 0 | 0 | 0.00639 | 0 | 0.56 | 0.04 | 0 | 0 | 5.18 | 0 | 7.14 | 0.01 | 0.05 | 0 | 5.17 | 0 | 0 | 0.00517 | 0 | 0.42 | 1.433 | 0 | 0 | 0 | 5.18 | 0 | 1.52 | 0.05 | 0 | 5.17 | 0 | 0 | 0.00517 | 0 | 0.42 | 0 | 0 | 0
46.94 | 10 | 25 | 6 | 7133.5 | 6.12 | 0 | 7.41 | 0.06 | 0.05 | 0 | 6.58 | 0 | 0 | 0.00658 | 0 | 0.57 | 0.04 | 0 | 0 | 6.58 | 0 | 0 | 0.00658 | 0 | 0.57 | 0.04 | 0 | 0 | 5.24 | 0 | 7.22 | 0.01 | 0.05 | 0 | 5.23 | 0 | 0 | 0.00523 | 0 | 0.42 | 1.433 | 0 | 0 | 0 | 5.24 | 0 | 1.54 | 0.05 | 0 | 5.23 | 0 | 0 | 0.00523 | 0 | 0.42 | 0 | 0 | 0
46.94 | 10 | 25 | 7 | 7134.5 | 6.25 | 0 | 7.58 | 0.06 | 0.05 | 0 | 6.73 | 0 | 0 | 0.00673 | 0 | 0.58 | 0.04 | 0 | 0 | 6.73 | 0 | 0 | 0.00673 | 0 | 0.58 | 0.04 | 0 | 0 | 5.36 | 0 | 7.38 | 0.01 | 0.05 | 0 | 5.34 | 0 | 0 | 0.00534 | 0 | 0.43 | 1.4672 | 0 | 0 | 0 | 5.35 | 0 | 1.57 | 0.05 | 0 | 5.34 | 0 | 0 | 0.00534 | 0 | 0.43 | 0 | 0 | 0
46.94 | 10 | 25 | 8 | 7135.5 | 6.27 | 0 | 7.59 | 0.06 | 0.05 | 0 | 6.75 | 0 | 0 | 0.00675 | 0 | 0.58 | 0.04 | 0 | 0 | 6.75 | 0 | 0 | 0.00675 | 0 | 0.58 | 0.04 | 0 | 0 | 5.35 | 0 | 7.37 | 0.01 | 0.05 | 0 | 5.33 | 0 | 0 | 0.00533 | 0 | 0.43 | 1.4672 | 0 | 0 | 0 | 5.34 | 0 | 1.57 | 0.05 | 0 | 5.33 | 0 | 0 | 0.00533 | 0 | 0.43 | 0 | 0 | 0
46.94 | 10 | 25 | 9 | 7136.5 | 6.39 | 0 | 7.74 | 0.06 | 0.05 | 0 | 6.87 | 0 | 0 | 0.00687 | 0 | 0.59 | 0.04 | 0 | 0 | 6.87 | 0 | 0 | 0.00687 | 0 | 0.59 | 0.04 | 0 | 0 | 5.46 | 0 | 7.53 | 0.01 | 0.05 | 0 | 5.45 | 0 | 0 | 0.00545 | 0 | 0.44 | 1.5013 | 0 | 0 | 0 | 5.46 | 0 | 1.6 | 0.05 | 0 | 5.45 | 0 | 0 | 0.00545 | 0 | 0.44 | 0 | 0 | 0
48.02 | 10 | 25 | 10 | 7137.5 | 5.73 | 0 | 6.94 | 0.05 | 0.05 | 0 | 6.23 | 0 | 0 | 0.00623 | 0 | 0.54 | 0.03 | 0 | 0 | 6.23 | 0 | 0 | 0.00623 | 0 | 0.54 | 0.03 | 0 | 0 | 4.79 | 0 | 6.6 | 0.01 | 0.05 | 0 | 4.78 | 0 | 0 | 0.00478 | 0 | 0.39 | 1.3307 | 0 | 0 | 0 | 4.79 | 0 | 1.4 | 0.05 | 0 | 4.78 | 0 | 0 | 0.00478 | 0 | 0.39 | 0 | 0 | 0
48.92 | 10 | 25 | 11 | 7138.5 | 5.11 | 0 | 6.18 | 0.05 | 0.05 | 0 | 5.55 | 0 | 0 | 0.00555 | 0 | 0.48 | 0.03 | 0 | 0 | 5.55 | 0 | 0 | 0.00555 | 0 | 0.48 | 0.03 | 0 | 0 | 4.28 | 0 | 5.89 | 0 | 0.05 | 0 | 4.27 | 0 | 0 | 0.00427 | 0 | 0.35 | 1.1942 | 0 | 0 | 0 | 4.28 | 0 | 1.25 | 0.05 | 0 | 4.27 | 0 | 0 | 0.00427 | 0 | 0.35 | 0 | 0 | 0
48.92 | 10 | 25 | 12 | 7139.5 | 4.03 | 0 | 4.88 | 0.04 | 0.05 | 0 | 4.42 | 0 | 0 | 0.00442 | 0 | 0.4 | 0.02 | 0 | 0 | 4.42 | 0 | 0 | 0.00442 | 0 | 0.4 | 0.02 | 0 | 0 | 3.31 | 0 | 4.56 | 0 | 0.05 | 0 | 3.3 | 0 | 0 | 0.0033 | 0 | 0.29 | 0.98948 | 0 | 0 | 0 | 3.31 | 0 | 0.97 | 0.05 | 0 | 3.3 | 0 | 0 | 0.0033 | 0 | 0.29 | 0 | 0 | 0
51.98 | 10 | 25 | 13 | 7140.5 | 2.98 | 0 | 3.61 | 0.03 | 0 | 0 | 3.28 | 0 | 0 | 0.00328 | 0 | 0.26 | 0.02 | 0 | 0 | 3.28 | 0 | 0 | 0.00328 | 0 | 0.26 | 0.02 | 0 | 0 | 2.44 | 0 | 3.37 | 0 | 0 | 0 | 2.43 | 0 | 0 | 0.00243 | 0 | 0.2 | 0.6824 | 0 | 0 | 0 | 2.44 | 0 | 0.72 | 0 | 0 | 2.43 | 0 | 0 | 0.00243 | 0 | 0.2 | 0 | 0 | 0
53.06 | 10 | 25 | 14 | 7141.5 | 2.36 | 0 | 2.86 | 0.02 | 0 | 0 | 2.57 | 0 | 0 | 0.00257 | 0 | 0.2 | 0.01 | 0 | 0 | 2.57 | 0 | 0 | 0.00257 | 0 | 0.2 | 0.01 | 0 | 0 | 2 | 0 | 2.75 | 0 | 0 | 0 | 1.99 | 0 | 0 | 0.00199 | 0 | 0.16 | 0.54592 | 0 | 0 | 0 | 2 | 0 | 0.59 | 0 | 0 | 1.99 | 0 | 0 | 0.00199 | 0 | 0.16 | 0 | 0 | 0
53.06 | 10 | 25 | 15 | 7142.5 | 1.97 | 0 | 2.39 | 0.02 | 0 | 0 | 2.12 | 0 | 0 | 0.00212 | 0 | 0.17 | 0.01 | 0 | 0 | 2.12 | 0 | 0 | 0.00212 | 0 | 0.17 | 0.01 | 0 | 0 | 1.71 | 0 | 2.35 | 0 | 0 | 0 | 1.7 | 0 | 0 | 0.0017 | 0 | 0.14 | 0.47768 | 0 | 0 | 0 | 1.71 | 0 | 0.5 | 0 | 0 | 1.7 | 0 | 0 | 0.0017 | 0 | 0.14 | 0 | 0 | 0
53.06 | 10 | 25 | 16 | 7143.5 | 1.83 | 0 | 2.22 | 0.02 | 0 | 0 | 1.94 | 0 | 0 | 0.00194 | 0 | 0.15 | 0.01 | 0 | 0 | 1.94 | 0 | 0 | 0.00194 | 0 | 0.15 | 0.01 | 0 | 0 | 1.63 | 0 | 2.25 | 0 | 0 | 0 | 1.63 | 0 | 0 | 0.00163 | 0 | 0.13 | 0.44356 | 0 | 0 | 0 | 1.64 | 0 | 0.48 | 0 | 0 | 1.63 | 0 | 0 | 0.00163 | 0 | 0.13 | 0 | 0 | 0
51.98 | 10 | 25 | 17 | 7144.5 | 2.18 | 0 | 2.64 | 0.02 | 0 | 0 | 2.25 | 0 | 0 | 0.00225 | 0 | 0.18 | 0.01 | 0 | 0 | 2.25 | 0 | 0 | 0.00225 | 0 | 0.18 | 0.01 | 0 | 0 | 2.01 | 0 | 2.77 | 0 | 0 | 0 | 2 | 0 | 0 | 0.002 | 0 | 0.17 | 0.58004 | 0 | 0 | 0 | 2.01 | 0 | 0.59 | 0 | 0 | 2 | 0 | 0 | 0.002 | 0 | 0.17 | 0 | 0 | 0
51.08 | 10 | 25 | 18 | 7145.5 | 2.28 | 0 | 2.77 | 0.02 | 0 | 0 | 2.38 | 0 | 0 | 0.00238 | 0 | 0.19 | 0.01 | 0 | 0 | 2.38 | 0 | 0 | 0.00238 | 0 | 0.19 | 0.01 | 0 | 0 | 2.06 | 0 | 2.84 | 0 | 0 | 0 | 2.05 | 0 | 0 | 0.00205 | 0 | 0.17 | 0.58004 | 0 | 0 | 0 | 2.06 | 0 | 0.6 | 0 | 0 | 2.05 | 0 | 0 | 0.00205 | 0 | 0.17 | 0 | 0 | 0
48.92 | 10 | 25 | 19 | 7146.5 | 2.95 | 0 | 3.57 | 0.03 | 0.05 | 0 | 3.06 | 0 | 0 | 0.00306 | 0 | 0.29 | 0.02 | 0 | 0 | 3.06 | 0 | 0 | 0.00306 | 0 | 0.29 | 0.02 | 0 | 0 | 2.71 | 0 | 3.73 | 0 | 0.05 | 0 | 2.7 | 0 | 0 | 0.0027 | 0 | 0.23 | 0.78476 | 0 | 0 | 0 | 2.71 | 0 | 0.79 | 0.05 | 0 | 2.7 | 0 | 0 | 0.0027 | 0 | 0.23 | 0 | 0 | 0
46.04 | 10 | 25 | 20 | 7147.5 | 3.83 | 0 | 4.64 | 0.03 | 0.05 | 0 | 4 | 0 | 0 | 0.004 | 0 | 0.37 | 0.02 | 0 | 0 | 4 | 0 | 0 | 0.004 | 0 | 0.37 | 0.02 | 0 | 0 | 3.47 | 0 | 4.78 | 0 | 0.05 | 0 | 3.46 | 0 | 0 | 0.00346 | 0 | 0.31 | 1.0577 | 0 | 0 | 0 | 3.47 | 0 | 1.02 | 0.05 | 0 | 3.46 | 0 | 0 | 0.00346 | 0 | 0.31 | 0 | 0 | 0
44.06 | 10 | 25 | 21 | 7148.5 | 4.2 | 0 | 5.09 | 0.04 | 0.05 | 0 | 4.45 | 0 | 0 | 0.00445 | 0 | 0.41 | 0.03 | 0 | 0 | 4.45 | 0 | 0 | 0.00445 | 0 | 0.41 | 0.03 | 0 | 0 | 3.68 | 0 | 5.08 | 0 | 0.05 | 0 | 3.67 | 0 | 0 | 0.00367 | 0 | 0.33 | 1.126 | 0 | 0 | 0 | 3.68 | 0 | 1.08 | 0.05 | 0 | 3.67 | 0 | 0 | 0.00367 | 0 | 0.33 | 0 | 0 | 0
44.96 | 10 | 25 | 22 | 7149.5 | 4.92 | 0 | 5.97 | 0.04 | 0.05 | 0 | 5.23 | 0 | 0 | 0.00523 | 0 | 0.47 | 0.03 | 0 | 0 | 5.23 | 0 | 0 | 0.00523 | 0 | 0.47 | 0.03 | 0 | 0 | 4.35 | 0 | 5.99 | 0.01 | 0.05 | 0 | 4.33 | 0 | 0 | 0.00433 | 0 | 0.37 | 1.2624 | 0 | 0 | 0 | 4.35 | 0 | 1.27 | 0.05 | 0 | 4.33 | 0 | 0 | 0.00433 | 0 | 0.37 | 0 | 0 | 0
44.96 | 10 | 25 | 23 | 7150.5 | 5.72 | 0 | 6.93 | 0.05 | 0.05 | 0 | 6.08 | 0 | 0 | 0.00608 | 0 | 0.54 | 0.03 | 0 | 0 | 6.08 | 0 | 0 | 0.00608 | 0 | 0.54 | 0.03 | 0 | 0 | 5.01 | 0 | 6.91 | 0.01 | 0.05 | 0 | 5 | 0 | 0 | 0.005 | 0 | 0.42 | 1.433 | 0 | 0 | 0 | 5.01 | 0 | 1.47 | 0.05 | 0 | 5 | 0 | 0 | 0.005 | 0 | 0.42 | 0 | 0 | 0
44.96 | 10 | 25 | 24 | 7151.5 | 6.41 | 0 | 7.77 | 0.06 | 0.05 | 0 | 6.86 | 0 | 0 | 0.00686 | 0 | 0.6 | 0.04 | 0 | 0 | 6.86 | 0 | 0 | 0.00686 | 0 | 0.6 | 0.04 | 0 | 0 | 5.57 | 0 | 7.68 | 0.01 | 0.05 | 0 | 5.56 | 0 | 0 | 0.00556 | 0 | 0.45 | 1.5354 | 0.01 | 0 | 0 | 5.57 | 0 | 1.63 | 0.05 | 0 | 5.56 | 0 | 0 | 0.00556 | 0 | 0.45 | 0.01 | 0 | 0
44.06 | 10 | 26 | 1 | 7152.5 | 6.97 | 0 | 8.45 | 0.06 | 0.05 | 0 | 7.48 | 0 | 0 | 0.00748 | 0 | 0.65 | 0.04 | 0 | 0 | 7.48 | 0 | 0 | 0.00748 | 0 | 0.65 | 0.04 | 0 | 0 | 6.02 | 0 | 8.3 | 0.01 | 0.05 | 0 | 6 | 0 | 0 | 0.006 | 0 | 0.48 | 1.6378 | 0.01 | 0 | 0 | 6.02 | 0 | 1.76 | 0.05 | 0 | 6 | 0 | 0 | 0.006 | 0 | 0.48 | 0.01 | 0 | 0
42.98 | 10 | 26 | 2 | 7153.5 | 7.39 | 0 | 8.95 | 0.07 | 0.05 | 0 | 7.94 | 0 | 0 | 0.00794 | 0 | 0.69 | 0.05 | 0 | 0 | 7.94 | 0 | 0 | 0.00794 | 0 | 0.69 | 0.05 | 0 | 0 | 6.34 | 0 | 8.74 | 0.01 | 0.05 | 0 | 6.32 | 0 | 0 | 0.00632 | 0 | 0.51 | 1.7401 | 0.01 | 0 | 0 | 6.33 | 0 | 1.86 | 0.05 | 0 | 6.32 | 0 | 0 | 0.00632 | 0 | 0.51 | 0.01 | 0 | 0
44.06 | 10 | 26 | 3 | 7154.5 | 7.27 | 0 | 8.81 | 0.07 | 0.05 | 0 | 7.87 | 0 | 0 | 0.00787 | 0 | 0.68 | 0.04 | 0 | 0 | 7.87 | 0 | 0 | 0.00787 | 0 | 0.68 | 0.04 | 0 | 0 | 6.15 | 0 | 8.48 | 0.01 | 0.05 | 0 | 6.14 | 0 | 0 | 0.00614 | 0 | 0.49 | 1.6719 | 0.01 | 0 | 0 | 6.15 | 0 | 1.8 | 0.05 | 0 | 6.14 | 0 | 0 | 0.00614 | 0 | 0.49 | 0.01 | 0 | 0
42.08 | 10 | 26 | 4 | 7155.5 | 7.97 | 0 | 9.65 | 0.07 | 0.05 | 0 | 8.55 | 0 | 0 | 0.00855 | 0 | 0.74 | 0.05 | 0 | 0 | 8.55 | 0 | 0 | 0.00855 | 0 | 0.74 | 0.05 | 0 | 0 | 6.87 | 0 | 9.47 | 0.01 | 0.05 | 0 | 6.86 | 0 | 0 | 0.00686 | 0 | 0.54 | 1.8425 | 0.01 | 0 | 0 | 6.87 | 0 | 2.01 | 0.05 | 0 | 6.86 | 0 | 0 | 0.00686 | 0 | 0.54 | 0.01 | 0 | 0
41 | 10 | 26 | 5 | 7156.5 | 8.36 | 0 | 10.13 | 0.08 | 0.05 | 0 | 9 | 0 | 0 | 0.009 | 0 | 0.78 | 0.05 | 0 | 0 | 9 | 0 | 0 | 0.009 | 0 | 0.78 | 0.05 | 0 | 0 | 7.14 | 0 | 9.84 | 0.01 | 0.05 | 0 | 7.13 | 0 | 0 | 0.00713 | 0 | 0.56 | 1.9107 | 0.01 | 0 | 0 | 7.14 | 0 | 2.09 | 0.05 | 0 | 7.13 | 0 | 0 | 0.00713 | 0 | 0.56 | 0.01 | 0 | 0
39.02 | 10 | 26 | 6 | 7157.5 | 8.84 | 0 | 10.7 | 0.08 | 0.05 | 0 | 9.53 | 0 | 0 | 0.00953 | 0 | 1.17 | 0.09 | 0 | 0 | 9.53 | 0 | 0 | 0.00953 | 0 | 1.17 | 0.09 | 0 | 0 | 7.56 | 0 | 10.36 | 0.01 | 0.05 | 0 | 7.55 | 0 | 0 | 0.00755 | 0 | 0.73 | 2.4908 | 0.01 | 0 | 0 | 7.56 | 0 | 2.21 | 0.05 | 0 | 7.55 | 0 | 0 | 0.00755 | 0 | 0.73 | 0.01 | 0 | 0
39.02 | 10 | 26 | 7 | 7158.5 | 9.06 | 0 | 10.97 | 0.08 | 0.05 | 0 | 9.87 | 0 | 0 | 0.00987 | 0 | 1.2 | 0.1 | 0 | 0 | 9.87 | 0 | 0 | 0.00987 | 0 | 1.2 | 0.1 | 0 | 0 | 7.7 | 0 | 10.54 | 0.01 | 0.05 | 0 | 7.68 | 0 | 0 | 0.00768 | 0 | 0.75 | 2.559 | 0.01 | 0 | 0 | 7.7 | 0 | 2.26 | 0.05 | 0 | 7.68 | 0 | 0 | 0.00768 | 0 | 0.75 | 0.01 | 0 | 0
39.02 | 10 | 26 | 8 | 7159.5 | 9.2 | 0 | 11.14 | 0.08 | 0.05 | 0 | 10.04 | 0 | 0 | 0.01004 | 0 | 1.22 | 0.1 | 0 | 0 | 10.04 | 0 | 0 | 0.01004 | 0 | 1.22 | 0.1 | 0 | 0 | 7.81 | 0 | 10.68 | 0.01 | 0.05 | 0 | 7.79 | 0 | 0 | 0.00779 | 0 | 0.76 | 2.5931 | 0.01 | 0 | 0 | 7.8 | 0 | 2.29 | 0.05 | 0 | 7.79 | 0 | 0 | 0.00779 | 0 | 0.76 | 0.01 | 0 | 0
42.08 | 10 | 26 | 9 | 7160.5 | 8.28 | 0 | 10.02 | 0.07 | 0.05 | 0 | 9.1 | 0 | 0 | 0.0091 | 0 | 0.78 | 0.05 | 0 | 0 | 9.1 | 0 | 0 | 0.0091 | 0 | 0.78 | 0.05 | 0 | 0 | 6.86 | 0 | 9.45 | 0.01 | 0.05 | 0 | 6.85 | 0 | 0 | 0.00685 | 0 | 0.54 | 1.8425 | 0.01 | 0 | 0 | 6.86 | 0 | 2.01 | 0.05 | 0 | 6.85 | 0 | 0 | 0.00685 | 0 | 0.54 | 0.01 | 0 | 0
48.02 | 10 | 26 | 10 | 7161.5 | 5.73 | 0 | 6.93 | 0.05 | 0.05 | 0 | 6.41 | 0 | 0 | 0.00641 | 0 | 0.55 | 0.03 | 0 | 0 | 6.41 | 0 | 0 | 0.00641 | 0 | 0.55 | 0.03 | 0 | 0 | 4.48 | 0 | 6.17 | 0.01 | 0.05 | 0 | 4.47 | 0 | 0 | 0.00447 | 0 | 0.37 | 1.2624 | 0 | 0 | 0 | 4.48 | 0 | 1.31 | 0.05 | 0 | 4.47 | 0 | 0 | 0.00447 | 0 | 0.37 | 0 | 0 | 0
53.96 | 10 | 26 | 11 | 7162.5 | 2.58 | 0 | 3.12 | 0.02 | 0 | 0 | 3.06 | 0 | 0 | 0.00306 | 0 | 0.24 | 0.02 | 0 | 0 | 3.06 | 0 | 0 | 0.00306 | 0 | 0.24 | 0.02 | 0 | 0 | 1.76 | 0 | 2.42 | 0 | 0 | 0 | 1.75 | 0 | 0 | 0.00175 | 0 | 0.14 | 0.47768 | 0 | 0 | 0 | 1.76 | 0 | 0.52 | 0 | 0 | 1.75 | 0 | 0 | 0.00175 | 0 | 0.14 | 0 | 0 | 0
57.02 | 10 | 26 | 12 | 7163.5 | 0 | 0 | 0 | 0 | 0 | 0 | 0 | 0 | 0 | 0 | 0 | 0 | 0 | 0 | 0 | 0 | 0 | 0 | 0 | 0 | 0 | 0 | 0 | 0 | 0 | 0 | 0 | 0 | 0 | 0 | 0 | 0 | 0 | 0 | 0 | 0 | 0 | 0 | 0 | 0 | 0 | 0 | 0 | 0 | 0 | 0 | 0 | 0 | 0 | 0 | 0 | 0 | 0 | 0
60.98 | 10 | 26 | 13 | 7164.5 | 0 | 0 | 0 | 0 | 0 | 0 | 0 | 0 | 0 | 0 | 0 | 0 | 0 | 0 | 0 | 0 | 0 | 0 | 0 | 0 | 0 | 0 | 0 | 0 | 0 | 0 | 0 | 0 | 0 | 0 | 0 | 0 | 0 | 0 | 0 | 0 | 0 | 0 | 0 | 0 | 0 | 0 | 0 | 0 | 0 | 0 | 0 | 0 | 0 | 0 | 0 | 0 | 0 | 0
62.96 | 10 | 26 | 14 | 7165.5 | 0 | 0 | 0 | 0 | 0 | 0 | 0 | 0 | 0 | 0 | 0 | 0 | 0 | 0 | 0 | 0 | 0 | 0 | 0 | 0 | 0 | 0 | 0 | 0 | 0 | 0 | 0 | 0 | 0 | 0 | 0 | 0 | 0 | 0 | 0 | 0 | 0 | 0 | 0 | 0 | 0 | 0 | 0 | 0 | 0 | 0 | 0 | 0 | 0 | 0 | 0 | 0 | 0 | 0
64.04 | 10 | 26 | 15 | 7166.5 | 0 | 0 | 0 | 0 | 0 | 0 | 0 | 0 | 0 | 0 | 0 | 0 | 0 | 0 | 0 | 0 | 0 | 0 | 0 | 0 | 0 | 0 | 0 | 0 | 0 | 0 | 0 | 0 | 0 | 0 | 0 | 0 | 0 | 0 | 0 | 0 | 0 | 0 | 0 | 0 | 0 | 0 | 0 | 0 | 0 | 0 | 0 | 0 | 0 | 0 | 0 | 0 | 0 | 0
62.96 | 10 | 26 | 16 | 7167.5 | 0 | 0 | 0 | 0 | 0 | 0 | 0 | 0 | 0 | 0 | 0 | 0 | 0 | 0 | 0 | 0 | 0 | 0 | 0 | 0 | 0 | 0 | 0 | 0 | 0 | 0 | 0 | 0 | 0 | 0 | 0 | 0 | 0 | 0 | 0 | 0 | 0 | 0 | 0 | 0 | 0 | 0 | 0 | 0 | 0 | 0 | 0 | 0 | 0 | 0 | 0 | 0 | 0 | 0
62.06 | 10 | 26 | 17 | 7168.5 | 0 | 0 | 0 | 0 | 0 | 0 | 0 | 0 | 0 | 0 | 0 | 0 | 0 | 0 | 0 | 0 | 0 | 0 | 0 | 0 | 0 | 0 | 0 | 0 | 0 | 0 | 0 | 0 | 0 | 0 | 0 | 0 | 0 | 0 | 0 | 0 | 0 | 0 | 0 | 0 | 0 | 0 | 0 | 0 | 0 | 0 | 0 | 0 | 0 | 0 | 0 | 0 | 0 | 0
55.94 | 10 | 26 | 18 | 7169.5 | 0 | 0 | 0 | 0 | 0 | 0 | 0 | 0 | 0 | 0 | 0 | 0 | 0 | 0 | 0 | 0 | 0 | 0 | 0 | 0 | 0 | 0 | 0 | 0 | 0 | 0 | 0 | 0 | 0 | 0 | 0 | 0 | 0 | 0 | 0 | 0 | 0 | 0 | 0 | 0 | 0 | 0 | 0 | 0 | 0 | 0 | 0 | 0 | 0 | 0 | 0 | 0 | 0 | 0
51.08 | 10 | 26 | 19 | 7170.5 | 0 | 0 | 0 | 0 | 0 | 0 | 0 | 0 | 0 | 0 | 0 | 0 | 0 | 0 | 0 | 0 | 0 | 0 | 0 | 0 | 0 | 0 | 0 | 0 | 0 | 0 | 0 | 0 | 0 | 0 | 0 | 0 | 0 | 0 | 0 | 0 | 0 | 0 | 0 | 0 | 0 | 0 | 0 | 0 | 0 | 0 | 0 | 0 | 0 | 0 | 0 | 0 | 0 | 0
48.92 | 10 | 26 | 20 | 7171.5 | 0 | 0 | 0 | 0 | 0.05 | 0 | 0 | 0 | 0 | 0 | 0 | 0.05 | 0 | 0 | 0 | 0 | 0 | 0 | 0 | 0 | 0.05 | 0 | 0 | 0 | 0 | 0 | 0 | 0 | 0.05 | 0 | 0 | 0 | 0 | 0 | 0 | 0 | 0 | 0 | 0 | 0 | 0 | 0 | 0 | 0.05 | 0 | 0 | 0 | 0 | 0 | 0 | 0 | 0 | 0 | 0
48.92 | 10 | 26 | 21 | 7172.5 | 0 | 0 | 0 | 0 | 0.05 | 0 | 0 | 0 | 0 | 0 | 0 | 0.05 | 0 | 0 | 0 | 0 | 0 | 0 | 0 | 0 | 0.05 | 0 | 0 | 0 | 0 | 0 | 0 | 0 | 0.05 | 0 | 0 | 0 | 0 | 0 | 0 | 0 | 0 | 0 | 0 | 0 | 0 | 0 | 0 | 0.05 | 0 | 0 | 0 | 0 | 0 | 0 | 0 | 0 | 0 | 0
48.02 | 10 | 26 | 22 | 7173.5 | 0 | 0 | 0 | 0 | 0.05 | 0 | 0 | 0 | 0 | 0 | 0 | 0.05 | 0 | 0 | 0 | 0 | 0 | 0 | 0 | 0 | 0.05 | 0 | 0 | 0 | 0 | 0 | 0 | 0 | 0.05 | 0 | 0 | 0 | 0 | 0 | 0 | 0 | 0 | 0 | 0 | 0 | 0 | 0 | 0 | 0.05 | 0 | 0 | 0 | 0 | 0 | 0 | 0 | 0 | 0 | 0
46.94 | 10 | 26 | 23 | 7174.5 | 0 | 0 | 0 | 0 | 0.05 | 0 | 0 | 0 | 0 | 0 | 0 | 0.05 | 0 | 0 | 0 | 0 | 0 | 0 | 0 | 0 | 0.05 | 0 | 0 | 0 | 0 | 0 | 0 | 0 | 0.05 | 0 | 0 | 0 | 0 | 0 | 0 | 0 | 0 | 0 | 0 | 0 | 0 | 0 | 0 | 0.05 | 0 | 0 | 0 | 0 | 0 | 0 | 0 | 0 | 0 | 0
51.08 | 10 | 26 | 24 | 7175.5 | 0 | 0 | 0 | 0 | 0 | 0 | 0 | 0 | 0 | 0 | 0 | 0 | 0 | 0 | 0 | 0 | 0 | 0 | 0 | 0 | 0 | 0 | 0 | 0 | 0.12 | 0 | 0.16 | 0 | 0 | 0 | 0.1 | 0 | 0 | 0 | 0 | 0.01 | 0.03412 | 0 | 0 | 0 | 0.12 | 0 | 0.03 | 0 | 0 | 0.1 | 0 | 0 | 0 | 0 | 0.01 | 0 | 0 | 0
48.92 | 10 | 27 | 1 | 7176.5 | 1.04 | 0 | 1.25 | 0.01 | 0.05 | 0 | 0.87 | 0 | 0 | 0.00087 | 0 | 0.12 | 0 | 0 | 0 | 0.87 | 0 | 0 | 0.00087 | 0 | 0.12 | 0 | 0 | 0 | 1.3 | 0 | 1.79 | 0 | 0.05 | 0 | 1.28 | 0 | 0 | 0.00128 | 0 | 0.11 | 0.37532 | 0 | 0 | 0 | 1.3 | 0 | 0.38 | 0.05 | 0 | 1.28 | 0 | 0 | 0.00128 | 0 | 0.11 | 0 | 0 | 0
48.92 | 10 | 27 | 2 | 7177.5 | 1.8 | 0 | 2.18 | 0.02 | 0.05 | 0 | 1.76 | 0 | 0 | 0.00176 | 0 | 0.19 | 0.01 | 0 | 0 | 1.76 | 0 | 0 | 0.00176 | 0 | 0.19 | 0.01 | 0 | 0 | 1.77 | 0 | 2.44 | 0 | 0.05 | 0 | 1.76 | 0 | 0 | 0.00176 | 0 | 0.15 | 0.5118 | 0 | 0 | 0 | 1.77 | 0 | 0.52 | 0.05 | 0 | 1.76 | 0 | 0 | 0.00176 | 0 | 0.15 | 0 | 0 | 0
48.92 | 10 | 27 | 3 | 7178.5 | 2.54 | 0 | 3.08 | 0.02 | 0.05 | 0 | 2.51 | 0 | 0 | 0.00251 | 0 | 0.25 | 0.01 | 0 | 0 | 2.51 | 0 | 0 | 0.00251 | 0 | 0.25 | 0.01 | 0 | 0 | 2.46 | 0 | 3.39 | 0 | 0.05 | 0 | 2.44 | 0 | 0 | 0.00244 | 0 | 0.21 | 0.71652 | 0 | 0 | 0 | 2.46 | 0 | 0.72 | 0.05 | 0 | 2.44 | 0 | 0 | 0.00244 | 0 | 0.21 | 0 | 0 | 0
48.92 | 10 | 27 | 4 | 7179.5 | 3.19 | 0 | 3.86 | 0.03 | 0.05 | 0 | 3.25 | 0 | 0 | 0.00325 | 0 | 0.31 | 0.02 | 0 | 0 | 3.25 | 0 | 0 | 0.00325 | 0 | 0.31 | 0.02 | 0 | 0 | 2.95 | 0 | 4.07 | 0 | 0.05 | 0 | 2.93 | 0 | 0 | 0.00293 | 0 | 0.26 | 0.88712 | 0 | 0 | 0 | 2.95 | 0 | 0.86 | 0.05 | 0 | 2.93 | 0 | 0 | 0.00293 | 0 | 0.26 | 0 | 0 | 0
48.92 | 10 | 27 | 5 | 7180.5 | 3.68 | 0 | 4.46 | 0.03 | 0.05 | 0 | 3.82 | 0 | 0 | 0.00382 | 0 | 0.35 | 0.02 | 0 | 0 | 3.82 | 0 | 0 | 0.00382 | 0 | 0.35 | 0.02 | 0 | 0 | 3.31 | 0 | 4.56 | 0 | 0.05 | 0 | 3.29 | 0 | 0 | 0.00329 | 0 | 0.28 | 0.95536 | 0 | 0 | 0 | 3.31 | 0 | 0.97 | 0.05 | 0 | 3.29 | 0 | 0 | 0.00329 | 0 | 0.28 | 0 | 0 | 0
50 | 10 | 27 | 6 | 7181.5 | 3.81 | 0 | 4.61 | 0.03 | 0 | 0 | 4.02 | 0 | 0 | 0.00402 | 0 | 0.32 | 0.02 | 0 | 0 | 4.02 | 0 | 0 | 0.00402 | 0 | 0.32 | 0.02 | 0 | 0 | 3.34 | 0 | 4.6 | 0 | 0 | 0 | 3.33 | 0 | 0 | 0.00333 | 0 | 0.28 | 0.95536 | 0 | 0 | 0 | 3.34 | 0 | 0.98 | 0 | 0 | 3.33 | 0 | 0 | 0.00333 | 0 | 0.28 | 0 | 0 | 0
51.08 | 10 | 27 | 7 | 7182.5 | 3.92 | 0 | 4.75 | 0.04 | 0 | 0 | 4.17 | 0 | 0 | 0.00417 | 0 | 0.33 | 0.02 | 0 | 0 | 4.17 | 0 | 0 | 0.00417 | 0 | 0.33 | 0.02 | 0 | 0 | 3.43 | 0 | 4.73 | 0 | 0 | 0 | 3.41 | 0 | 0 | 0.00341 | 0 | 0.29 | 0.98948 | 0 | 0 | 0 | 3.43 | 0 | 1 | 0 | 0 | 3.41 | 0 | 0 | 0.00341 | 0 | 0.29 | 0 | 0 | 0
51.08 | 10 | 27 | 8 | 7183.5 | 4.44 | 0 | 5.38 | 0.04 | 0 | 0 | 4.7 | 0 | 0 | 0.0047 | 0 | 0.37 | 0.02 | 0 | 0 | 4.7 | 0 | 0 | 0.0047 | 0 | 0.37 | 0.02 | 0 | 0 | 3.91 | 0 | 5.4 | 0 | 0 | 0 | 3.9 | 0 | 0 | 0.0039 | 0 | 0.32 | 1.0918 | 0 | 0 | 0 | 3.92 | 0 | 1.15 | 0 | 0 | 3.9 | 0 | 0 | 0.0039 | 0 | 0.32 | 0 | 0 | 0
48.92 | 10 | 27 | 9 | 7184.5 | 4.35 | 0 | 5.26 | 0.04 | 0.05 | 0 | 4.66 | 0 | 0 | 0.00466 | 0 | 0.42 | 0.02 | 0 | 0 | 4.66 | 0 | 0 | 0.00466 | 0 | 0.42 | 0.02 | 0 | 0 | 3.73 | 0 | 5.14 | 0 | 0.05 | 0 | 3.72 | 0 | 0 | 0.00372 | 0 | 0.32 | 1.0918 | 0 | 0 | 0 | 3.73 | 0 | 1.09 | 0.05 | 0 | 3.72 | 0 | 0 | 0.00372 | 0 | 0.32 | 0 | 0 | 0
53.06 | 10 | 27 | 10 | 7185.5 | 2.49 | 0 | 3.02 | 0.02 | 0 | 0 | 2.82 | 0 | 0 | 0.00282 | 0 | 0.22 | 0.01 | 0 | 0 | 2.82 | 0 | 0 | 0.00282 | 0 | 0.22 | 0.01 | 0 | 0 | 1.89 | 0 | 2.6 | 0 | 0 | 0 | 1.87 | 0 | 0 | 0.00187 | 0 | 0.15 | 0.5118 | 0 | 0 | 0 | 1.89 | 0 | 0.55 | 0 | 0 | 1.87 | 0 | 0 | 0.00187 | 0 | 0.15 | 0 | 0 | 0
57.92 | 10 | 27 | 11 | 7186.5 | 0 | 0 | 0 | 0 | 0 | 0 | 0.21 | 0 | 0 | 0.00021 | 0 | 0.02 | 0 | 0 | 0 | 0.21 | 0 | 0 | 0.00021 | 0 | 0.02 | 0 | 0 | 0 | 0 | 0 | 0 | 0 | 0 | 0 | 0 | 0 | 0 | 0 | 0 | 0 | 0 | 0 | 0 | 0 | 0 | 0 | 0 | 0 | 0 | 0 | 0 | 0 | 0 | 0 | 0 | 0 | 0 | 0
62.96 | 10 | 27 | 12 | 7187.5 | 0 | 0 | 0 | 0 | 0 | 0 | 0 | 0 | 0 | 0 | 0 | 0 | 0 | 0 | 0 | 0 | 0 | 0 | 0 | 0 | 0 | 0 | 0 | 0 | 0 | 0 | 0 | 0 | 0 | 0 | 0 | 0 | 0 | 0 | 0 | 0 | 0 | 0 | 0 | 0 | 0 | 0 | 0 | 0 | 0 | 0 | 0 | 0 | 0 | 0 | 0 | 0 | 0 | 0
64.94 | 10 | 27 | 13 | 7188.5 | 0 | 0 | 0 | 0 | 0 | 0 | 0 | 0 | 0 | 0 | 0 | 0 | 0 | 0 | 0 | 0 | 0 | 0 | 0 | 0 | 0 | 0 | 0 | 0 | 0 | 0 | 0 | 0 | 0 | 0 | 0 | 0 | 0 | 0 | 0 | 0 | 0 | 0 | 0 | 0 | 0 | 0 | 0 | 0 | 0 | 0 | 0 | 0 | 0 | 0 | 0 | 0 | 0 | 0
66.92 | 10 | 27 | 14 | 7189.5 | 0 | 0 | 0 | 0 | 0 | 0 | 0 | 0 | 0 | 0 | 0 | 0 | 0 | 0 | 0 | 0 | 0 | 0 | 0 | 0 | 0 | 0 | 0 | 0 | 0 | 0 | 0 | 0 | 0 | 0 | 0 | 0 | 0 | 0 | 0 | 0 | 0 | 0 | 0 | 0 | 0 | 0 | 0 | 0 | 0 | 0 | 0 | 0 | 0 | 0 | 0 | 0 | 0 | 0
66.92 | 10 | 27 | 15 | 7190.5 | 0 | 0.79 | 0 | 0 | 0.05 | 0.02 | 0 | 0.92 | 0 | 0 | 0 | 0 | 0 | 0.05 | 0.02 | 0 | 0.92 | 0 | 0 | 0 | 0 | 0 | 0.05 | 0.02 | 0 | 0.82 | 0 | 0 | 0.05 | 0.01 | 0 | 0.82 | 0 | 0 | 0 | 0 | 0 | 0 | 0.06 | 0 | 0 | 0.82 | 0 | 0.05 | 0.01 | 0 | 0.82 | 0 | 0 | 0 | 0 | 0 | 0.06 | 0
66.92 | 10 | 27 | 16 | 7191.5 | 0 | 1.46 | 0 | 0 | 0.1 | 0.03 | 0 | 1.57 | 0 | 0 | 0 | 0 | 0 | 0.09 | 0.04 | 0 | 1.57 | 0 | 0 | 0 | 0 | 0 | 0.09 | 0.04 | 0 | 1.61 | 0 | 0 | 0.1 | 0.03 | 0 | 1.59 | 0 | 0 | 0 | 0 | 0 | 0 | 0.11 | 0 | 0 | 1.61 | 0 | 0.1 | 0.03 | 0 | 1.59 | 0 | 0 | 0 | 0 | 0 | 0.11 | 0
66.92 | 10 | 27 | 17 | 7192.5 | 0 | 1.73 | 0 | 0 | 0.11 | 0.04 | 0 | 1.85 | 0 | 0 | 0 | 0 | 0 | 0.11 | 0.05 | 0 | 1.85 | 0 | 0 | 0 | 0 | 0 | 0.11 | 0.05 | 0 | 1.86 | 0 | 0 | 0.12 | 0.04 | 0 | 1.74 | 0 | 0 | 0 | 0 | 0 | 0 | 0.12 | 0 | 0 | 1.86 | 0 | 0.12 | 0.04 | 0 | 1.74 | 0 | 0 | 0 | 0 | 0 | 0.12 | 0
59 | 10 | 27 | 18 | 7193.5 | 0 | 0.75 | 0 | 0 | 0.05 | 0.02 | 0 | 0.84 | 0 | 0 | 0 | 0 | 0 | 0.05 | 0.02 | 0 | 0.84 | 0 | 0 | 0 | 0 | 0 | 0.05 | 0.02 | 0 | 0.71 | 0 | 0 | 0.04 | 0.01 | 0 | 0.54 | 0 | 0 | 0 | 0 | 0 | 0 | 0.04 | 0 | 0 | 0.71 | 0 | 0.04 | 0.01 | 0 | 0.54 | 0 | 0 | 0 | 0 | 0 | 0.04 | 0
59 | 10 | 27 | 19 | 7194.5 | 0 | 0.24 | 0 | 0 | 0.02 | 0.01 | 0 | 0.3 | 0 | 0 | 0 | 0 | 0 | 0.02 | 0.01 | 0 | 0.3 | 0 | 0 | 0 | 0 | 0 | 0.02 | 0.01 | 0 | 0.15 | 0 | 0 | 0.01 | 0 | 0 | 0.09 | 0 | 0 | 0 | 0 | 0 | 0 | 0.01 | 0 | 0 | 0.15 | 0 | 0.01 | 0 | 0 | 0.09 | 0 | 0 | 0 | 0 | 0 | 0.01 | 0
53.06 | 10 | 27 | 20 | 7195.5 | 0 | 0 | 0 | 0 | 0 | 0 | 0 | 0 | 0 | 0 | 0 | 0 | 0 | 0 | 0 | 0 | 0 | 0 | 0 | 0 | 0 | 0 | 0 | 0 | 0 | 0 | 0 | 0 | 0 | 0 | 0 | 0 | 0 | 0 | 0 | 0 | 0 | 0 | 0 | 0 | 0 | 0 | 0 | 0 | 0 | 0 | 0 | 0 | 0 | 0 | 0 | 0 | 0 | 0
46.04 | 10 | 27 | 21 | 7196.5 | 0 | 0 | 0 | 0 | 0.05 | 0 | 0 | 0 | 0 | 0 | 0 | 0.05 | 0 | 0 | 0 | 0 | 0 | 0 | 0 | 0 | 0.05 | 0 | 0 | 0 | 0 | 0 | 0 | 0 | 0.05 | 0 | 0 | 0 | 0 | 0 | 0 | 0 | 0 | 0 | 0 | 0 | 0 | 0 | 0 | 0.05 | 0 | 0 | 0 | 0 | 0 | 0 | 0 | 0 | 0 | 0
44.96 | 10 | 27 | 22 | 7197.5 | 0 | 0 | 0 | 0 | 0.05 | 0 | 0 | 0 | 0 | 0 | 0 | 0.05 | 0 | 0 | 0 | 0 | 0 | 0 | 0 | 0 | 0.05 | 0 | 0 | 0 | 0 | 0 | 0 | 0 | 0.05 | 0 | 0 | 0 | 0 | 0 | 0 | 0 | 0 | 0 | 0 | 0 | 0 | 0 | 0 | 0.05 | 0 | 0 | 0 | 0 | 0 | 0 | 0 | 0 | 0 | 0
44.06 | 10 | 27 | 23 | 7198.5 | 0 | 0 | 0 | 0 | 0.05 | 0 | 0 | 0 | 0 | 0 | 0 | 0.05 | 0 | 0 | 0 | 0 | 0 | 0 | 0 | 0 | 0.05 | 0 | 0 | 0 | 0 | 0 | 0 | 0 | 0.05 | 0 | 0 | 0 | 0 | 0 | 0 | 0 | 0 | 0 | 0 | 0 | 0 | 0 | 0 | 0.05 | 0 | 0 | 0 | 0 | 0 | 0 | 0 | 0 | 0 | 0
41 | 10 | 27 | 24 | 7199.5 | 0 | 0 | 0 | 0 | 0.05 | 0 | 0 | 0 | 0 | 0 | 0 | 0.05 | 0 | 0 | 0 | 0 | 0 | 0 | 0 | 0 | 0.05 | 0 | 0 | 0 | 0 | 0 | 0 | 0 | 0.05 | 0 | 0 | 0 | 0 | 0 | 0 | 0 | 0 | 0 | 0 | 0 | 0 | 0 | 0 | 0.05 | 0 | 0 | 0 | 0 | 0 | 0 | 0 | 0 | 0 | 0
42.98 | 10 | 28 | 1 | 7200.5 | 0.68 | 0 | 0.81 | 0.01 | 0.05 | 0 | 0.52 | 0 | 0 | 0.00052 | 0 | 0.09 | 0 | 0 | 0 | 0.52 | 0 | 0 | 0.00052 | 0 | 0.09 | 0 | 0 | 0 | 0.94 | 0 | 1.3 | 0 | 0.05 | 0 | 0.93 | 0 | 0 | 0.00093 | 0 | 0.09 | 0.30708 | 0 | 0 | 0 | 0.94 | 0 | 0.27 | 0.05 | 0 | 0.93 | 0 | 0 | 0.00093 | 0 | 0.09 | 0 | 0 | 0
44.06 | 10 | 28 | 2 | 7201.5 | 1.81 | 0 | 2.19 | 0.02 | 0.05 | 0 | 1.71 | 0 | 0 | 0.00171 | 0 | 0.19 | 0.01 | 0 | 0 | 1.71 | 0 | 0 | 0.00171 | 0 | 0.19 | 0.01 | 0 | 0 | 1.89 | 0 | 2.6 | 0 | 0.05 | 0 | 1.87 | 0 | 0 | 0.00187 | 0 | 0.17 | 0.58004 | 0 | 0 | 0 | 1.89 | 0 | 0.55 | 0.05 | 0 | 1.87 | 0 | 0 | 0.00187 | 0 | 0.17 | 0 | 0 | 0
39.92 | 10 | 28 | 3 | 7202.5 | 3.43 | 0 | 4.12 | 0.03 | 0.05 | 0 | 3.4 | 0 | 0 | 0.0034 | 0 | 0.41 | 0.03 | 0 | 0 | 3.4 | 0 | 0 | 0.0034 | 0 | 0.41 | 0.03 | 0 | 0 | 3.35 | 0 | 4.61 | 0 | 0.05 | 0 | 3.33 | 0 | 0 | 0.00333 | 0 | 0.33 | 1.126 | 0 | 0 | 0 | 3.35 | 0 | 0.98 | 0.05 | 0 | 3.33 | 0 | 0 | 0.00333 | 0 | 0.33 | 0 | 0 | 0
37.94 | 10 | 28 | 4 | 7203.5 | 4.94 | 0 | 5.94 | 0.04 | 0.05 | 0 | 5.1 | 0 | 0 | 0.0051 | 0 | 0.59 | 0.04 | 0 | 0 | 5.1 | 0 | 0 | 0.0051 | 0 | 0.59 | 0.04 | 0 | 0 | 4.62 | 0 | 6.36 | 0.01 | 0.05 | 0 | 4.6 | 0 | 0 | 0.0046 | 0 | 0.43 | 1.4672 | 0.01 | 0 | 0 | 4.62 | 0 | 1.35 | 0.05 | 0 | 4.6 | 0 | 0 | 0.0046 | 0 | 0.43 | 0.01 | 0 | 0
35.96 | 10 | 28 | 5 | 7204.5 | 6.43 | 0 | 7.73 | 0.06 | 0.05 | 0 | 6.81 | 0 | 0 | 0.00681 | 0 | 0.79 | 0.06 | 0 | 0 | 6.81 | 0 | 0 | 0.00681 | 0 | 0.79 | 0.06 | 0 | 0 | 5.83 | 0 | 8.04 | 0.01 | 0.05 | 0 | 5.81 | 0 | 0 | 0.00581 | 0 | 0.52 | 1.7742 | 0.01 | 0 | 0 | 5.83 | 0 | 1.71 | 0.05 | 0 | 5.81 | 0 | 0 | 0.00581 | 0 | 0.52 | 0.01 | 0 | 0
37.04 | 10 | 28 | 6 | 7205.5 | 7.25 | 0 | 8.73 | 0.07 | 0.05 | 0 | 7.84 | 0 | 0 | 0.00784 | 0 | 0.88 | 0.06 | 0 | 0 | 7.84 | 0 | 0 | 0.00784 | 0 | 0.88 | 0.06 | 0 | 0 | 6.36 | 0 | 8.77 | 0.01 | 0.05 | 0 | 6.35 | 0 | 0 | 0.00635 | 0 | 0.55 | 1.8766 | 0.01 | 0 | 0 | 6.37 | 0 | 1.87 | 0.05 | 0 | 6.35 | 0 | 0 | 0.00635 | 0 | 0.55 | 0.01 | 0 | 0
41 | 10 | 28 | 7 | 7206.5 | 7.22 | 0 | 8.71 | 0.06 | 0.05 | 0 | 7.89 | 0 | 0 | 0.00789 | 0 | 0.7 | 0.05 | 0 | 0 | 7.89 | 0 | 0 | 0.00789 | 0 | 0.7 | 0.05 | 0 | 0 | 6.17 | 0 | 8.51 | 0.01 | 0.05 | 0 | 6.15 | 0 | 0 | 0.00615 | 0 | 0.51 | 1.7401 | 0.01 | 0 | 0 | 6.17 | 0 | 1.81 | 0.05 | 0 | 6.15 | 0 | 0 | 0.00615 | 0 | 0.51 | 0.01 | 0 | 0
42.08 | 10 | 28 | 8 | 7207.5 | 7.67 | 0 | 9.27 | 0.07 | 0.05 | 0 | 8.31 | 0 | 0 | 0.00831 | 0 | 0.73 | 0.05 | 0 | 0 | 8.31 | 0 | 0 | 0.00831 | 0 | 0.73 | 0.05 | 0 | 0 | 6.62 | 0 | 9.13 | 0.01 | 0.05 | 0 | 6.61 | 0 | 0 | 0.00661 | 0 | 0.53 | 1.8084 | 0.01 | 0 | 0 | 6.62 | 0 | 1.94 | 0.05 | 0 | 6.61 | 0 | 0 | 0.00661 | 0 | 0.53 | 0.01 | 0 | 0
44.06 | 10 | 28 | 9 | 7208.5 | 6.78 | 0 | 8.19 | 0.06 | 0.05 | 0 | 7.43 | 0 | 0 | 0.00743 | 0 | 0.65 | 0.04 | 0 | 0 | 7.43 | 0 | 0 | 0.00743 | 0 | 0.65 | 0.04 | 0 | 0 | 5.63 | 0 | 7.76 | 0.01 | 0.05 | 0 | 5.62 | 0 | 0 | 0.00562 | 0 | 0.46 | 1.5695 | 0.01 | 0 | 0 | 5.63 | 0 | 1.65 | 0.05 | 0 | 5.62 | 0 | 0 | 0.00562 | 0 | 0.46 | 0.01 | 0 | 0
48.92 | 10 | 28 | 10 | 7209.5 | 4.78 | 0 | 5.78 | 0.04 | 0.05 | 0 | 5.36 | 0 | 0 | 0.00536 | 0 | 0.47 | 0.03 | 0 | 0 | 5.36 | 0 | 0 | 0.00536 | 0 | 0.47 | 0.03 | 0 | 0 | 3.77 | 0 | 5.2 | 0 | 0.05 | 0 | 3.76 | 0 | 0 | 0.00376 | 0 | 0.32 | 1.0918 | 0 | 0 | 0 | 3.77 | 0 | 1.11 | 0.05 | 0 | 3.76 | 0 | 0 | 0.00376 | 0 | 0.32 | 0 | 0 | 0
53.96 | 10 | 28 | 11 | 7210.5 | 1.97 | 0 | 2.39 | 0.02 | 0 | 0 | 2.39 | 0 | 0 | 0.00239 | 0 | 0.19 | 0.01 | 0 | 0 | 2.39 | 0 | 0 | 0.00239 | 0 | 0.19 | 0.01 | 0 | 0 | 1.29 | 0 | 1.78 | 0 | 0 | 0 | 1.29 | 0 | 0 | 0.00129 | 0 | 0.1 | 0.3412 | 0 | 0 | 0 | 1.3 | 0 | 0.38 | 0 | 0 | 1.29 | 0 | 0 | 0.00129 | 0 | 0.1 | 0 | 0 | 0
59 | 10 | 28 | 12 | 7211.5 | 0 | 0 | 0 | 0 | 0 | 0 | 0 | 0 | 0 | 0 | 0 | 0 | 0 | 0 | 0 | 0 | 0 | 0 | 0 | 0 | 0 | 0 | 0 | 0 | 0 | 0 | 0 | 0 | 0 | 0 | 0 | 0 | 0 | 0 | 0 | 0 | 0 | 0 | 0 | 0 | 0 | 0 | 0 | 0 | 0 | 0 | 0 | 0 | 0 | 0 | 0 | 0 | 0 | 0
60.98 | 10 | 28 | 13 | 7212.5 | 0 | 0 | 0 | 0 | 0 | 0 | 0 | 0 | 0 | 0 | 0 | 0 | 0 | 0 | 0 | 0 | 0 | 0 | 0 | 0 | 0 | 0 | 0 | 0 | 0 | 0 | 0 | 0 | 0 | 0 | 0 | 0 | 0 | 0 | 0 | 0 | 0 | 0 | 0 | 0 | 0 | 0 | 0 | 0 | 0 | 0 | 0 | 0 | 0 | 0 | 0 | 0 | 0 | 0
62.06 | 10 | 28 | 14 | 7213.5 | 0 | 0 | 0 | 0 | 0 | 0 | 0 | 0 | 0 | 0 | 0 | 0 | 0 | 0 | 0 | 0 | 0 | 0 | 0 | 0 | 0 | 0 | 0 | 0 | 0 | 0 | 0 | 0 | 0 | 0 | 0 | 0 | 0 | 0 | 0 | 0 | 0 | 0 | 0 | 0 | 0 | 0 | 0 | 0 | 0 | 0 | 0 | 0 | 0 | 0 | 0 | 0 | 0 | 0
62.06 | 10 | 28 | 15 | 7214.5 | 0 | 0 | 0 | 0 | 0 | 0 | 0 | 0 | 0 | 0 | 0 | 0 | 0 | 0 | 0 | 0 | 0 | 0 | 0 | 0 | 0 | 0 | 0 | 0 | 0 | 0 | 0 | 0 | 0 | 0 | 0 | 0 | 0 | 0 | 0 | 0 | 0 | 0 | 0 | 0 | 0 | 0 | 0 | 0 | 0 | 0 | 0 | 0 | 0 | 0 | 0 | 0 | 0 | 0
62.06 | 10 | 28 | 16 | 7215.5 | 0 | 0 | 0 | 0 | 0 | 0 | 0 | 0 | 0 | 0 | 0 | 0 | 0 | 0 | 0 | 0 | 0 | 0 | 0 | 0 | 0 | 0 | 0 | 0 | 0 | 0 | 0 | 0 | 0 | 0 | 0 | 0 | 0 | 0 | 0 | 0 | 0 | 0 | 0 | 0 | 0 | 0 | 0 | 0 | 0 | 0 | 0 | 0 | 0 | 0 | 0 | 0 | 0 | 0
59 | 10 | 28 | 17 | 7216.5 | 0 | 0 | 0 | 0 | 0 | 0 | 0 | 0 | 0 | 0 | 0 | 0 | 0 | 0 | 0 | 0 | 0 | 0 | 0 | 0 | 0 | 0 | 0 | 0 | 0 | 0 | 0 | 0 | 0 | 0 | 0 | 0 | 0 | 0 | 0 | 0 | 0 | 0 | 0 | 0 | 0 | 0 | 0 | 0 | 0 | 0 | 0 | 0 | 0 | 0 | 0 | 0 | 0 | 0
57.92 | 10 | 28 | 18 | 7217.5 | 0 | 0 | 0 | 0 | 0 | 0 | 0 | 0 | 0 | 0 | 0 | 0 | 0 | 0 | 0 | 0 | 0 | 0 | 0 | 0 | 0 | 0 | 0 | 0 | 0 | 0 | 0 | 0 | 0 | 0 | 0 | 0 | 0 | 0 | 0 | 0 | 0 | 0 | 0 | 0 | 0 | 0 | 0 | 0 | 0 | 0 | 0 | 0 | 0 | 0 | 0 | 0 | 0 | 0
55.04 | 10 | 28 | 19 | 7218.5 | 0 | 0 | 0 | 0 | 0 | 0 | 0 | 0 | 0 | 0 | 0 | 0 | 0 | 0 | 0 | 0 | 0 | 0 | 0 | 0 | 0 | 0 | 0 | 0 | 0 | 0 | 0 | 0 | 0 | 0 | 0 | 0 | 0 | 0 | 0 | 0 | 0 | 0 | 0 | 0 | 0 | 0 | 0 | 0 | 0 | 0 | 0 | 0 | 0 | 0 | 0 | 0 | 0 | 0
51.98 | 10 | 28 | 20 | 7219.5 | 0 | 0 | 0 | 0 | 0 | 0 | 0 | 0 | 0 | 0 | 0 | 0 | 0 | 0 | 0 | 0 | 0 | 0 | 0 | 0 | 0 | 0 | 0 | 0 | 0 | 0 | 0 | 0 | 0 | 0 | 0 | 0 | 0 | 0 | 0 | 0 | 0 | 0 | 0 | 0 | 0 | 0 | 0 | 0 | 0 | 0 | 0 | 0 | 0 | 0 | 0 | 0 | 0 | 0
50 | 10 | 28 | 21 | 7220.5 | 0 | 0 | 0 | 0 | 0 | 0 | 0 | 0 | 0 | 0 | 0 | 0 | 0 | 0 | 0 | 0 | 0 | 0 | 0 | 0 | 0 | 0 | 0 | 0 | 0 | 0 | 0 | 0 | 0 | 0 | 0 | 0 | 0 | 0 | 0 | 0 | 0 | 0 | 0 | 0 | 0 | 0 | 0 | 0 | 0 | 0 | 0 | 0 | 0 | 0 | 0 | 0 | 0 | 0
48.02 | 10 | 28 | 22 | 7221.5 | 0 | 0 | 0 | 0 | 0.05 | 0 | 0 | 0 | 0 | 0 | 0 | 0.05 | 0 | 0 | 0 | 0 | 0 | 0 | 0 | 0 | 0.05 | 0 | 0 | 0 | 0 | 0 | 0 | 0 | 0.05 | 0 | 0 | 0 | 0 | 0 | 0 | 0 | 0 | 0 | 0 | 0 | 0 | 0 | 0 | 0.05 | 0 | 0 | 0 | 0 | 0 | 0 | 0 | 0 | 0 | 0
46.94 | 10 | 28 | 23 | 7222.5 | 0.41 | 0 | 0.49 | 0 | 0.05 | 0 | 0.26 | 0 | 0 | 0.00026 | 0 | 0.07 | 0 | 0 | 0 | 0.26 | 0 | 0 | 0.00026 | 0 | 0.07 | 0 | 0 | 0 | 0.64 | 0 | 0.89 | 0 | 0.05 | 0 | 0.63 | 0 | 0 | 0.00063 | 0 | 0.06 | 0.20472 | 0 | 0 | 0 | 0.64 | 0 | 0.19 | 0.05 | 0 | 0.63 | 0 | 0 | 0.00063 | 0 | 0.06 | 0 | 0 | 0
44.96 | 10 | 28 | 24 | 7223.5 | 1.91 | 0 | 2.31 | 0.02 | 0.05 | 0 | 1.83 | 0 | 0 | 0.00183 | 0 | 0.2 | 0.01 | 0 | 0 | 1.83 | 0 | 0 | 0.00183 | 0 | 0.2 | 0.01 | 0 | 0 | 1.95 | 0 | 2.69 | 0 | 0.05 | 0 | 1.93 | 0 | 0 | 0.00193 | 0 | 0.18 | 0.61416 | 0 | 0 | 0 | 1.95 | 0 | 0.57 | 0.05 | 0 | 1.93 | 0 | 0 | 0.00193 | 0 | 0.18 | 0 | 0 | 0
48.02 | 10 | 29 | 1 | 7224.5 | 2.7 | 0 | 3.27 | 0.02 | 0.05 | 0 | 2.77 | 0 | 0 | 0.00277 | 0 | 0.27 | 0.01 | 0 | 0 | 2.77 | 0 | 0 | 0.00277 | 0 | 0.27 | 0.01 | 0 | 0 | 2.49 | 0 | 3.43 | 0 | 0.05 | 0 | 2.48 | 0 | 0 | 0.00248 | 0 | 0.22 | 0.75064 | 0 | 0 | 0 | 2.49 | 0 | 0.73 | 0.05 | 0 | 2.48 | 0 | 0 | 0.00248 | 0 | 0.22 | 0 | 0 | 0
44.96 | 10 | 29 | 2 | 7225.5 | 3.65 | 0 | 4.42 | 0.03 | 0.05 | 0 | 3.79 | 0 | 0 | 0.00379 | 0 | 0.36 | 0.02 | 0 | 0 | 3.79 | 0 | 0 | 0.00379 | 0 | 0.36 | 0.02 | 0 | 0 | 3.36 | 0 | 4.64 | 0 | 0.05 | 0 | 3.34 | 0 | 0 | 0.00334 | 0 | 0.3 | 1.0236 | 0 | 0 | 0 | 3.36 | 0 | 0.99 | 0.05 | 0 | 3.34 | 0 | 0 | 0.00334 | 0 | 0.3 | 0 | 0 | 0
44.06 | 10 | 29 | 3 | 7226.5 | 4.72 | 0 | 5.72 | 0.04 | 0.05 | 0 | 4.96 | 0 | 0 | 0.00496 | 0 | 0.45 | 0.03 | 0 | 0 | 4.96 | 0 | 0 | 0.00496 | 0 | 0.45 | 0.03 | 0 | 0 | 4.27 | 0 | 5.88 | 0 | 0.05 | 0 | 4.25 | 0 | 0 | 0.00425 | 0 | 0.37 | 1.2624 | 0 | 0 | 0 | 4.27 | 0 | 1.25 | 0.05 | 0 | 4.25 | 0 | 0 | 0.00425 | 0 | 0.37 | 0 | 0 | 0
44.96 | 10 | 29 | 4 | 7227.5 | 5.15 | 0 | 6.23 | 0.05 | 0.05 | 0 | 5.5 | 0 | 0 | 0.0055 | 0 | 0.49 | 0.03 | 0 | 0 | 5.5 | 0 | 0 | 0.0055 | 0 | 0.49 | 0.03 | 0 | 0 | 4.49 | 0 | 6.19 | 0.01 | 0.05 | 0 | 4.48 | 0 | 0 | 0.00448 | 0 | 0.38 | 1.2966 | 0 | 0 | 0 | 4.5 | 0 | 1.32 | 0.05 | 0 | 4.48 | 0 | 0 | 0.00448 | 0 | 0.38 | 0 | 0 | 0
44.96 | 10 | 29 | 5 | 7228.5 | 5.61 | 0 | 6.79 | 0.05 | 0.05 | 0 | 6.01 | 0 | 0 | 0.00601 | 0 | 0.53 | 0.03 | 0 | 0 | 6.01 | 0 | 0 | 0.00601 | 0 | 0.53 | 0.03 | 0 | 0 | 4.88 | 0 | 6.72 | 0.01 | 0.05 | 0 | 4.86 | 0 | 0 | 0.00486 | 0 | 0.41 | 1.3989 | 0 | 0 | 0 | 4.88 | 0 | 1.43 | 0.05 | 0 | 4.86 | 0 | 0 | 0.00486 | 0 | 0.41 | 0 | 0 | 0
44.06 | 10 | 29 | 6 | 7229.5 | 6.32 | 0 | 7.65 | 0.06 | 0.05 | 0 | 6.76 | 0 | 0 | 0.00676 | 0 | 0.59 | 0.04 | 0 | 0 | 6.76 | 0 | 0 | 0.00676 | 0 | 0.59 | 0.04 | 0 | 0 | 5.5 | 0 | 7.58 | 0.01 | 0.05 | 0 | 5.49 | 0 | 0 | 0.00549 | 0 | 0.45 | 1.5354 | 0.01 | 0 | 0 | 5.5 | 0 | 1.61 | 0.05 | 0 | 5.49 | 0 | 0 | 0.00549 | 0 | 0.45 | 0.01 | 0 | 0
44.06 | 10 | 29 | 7 | 7230.5 | 6.59 | 0 | 7.99 | 0.06 | 0.05 | 0 | 7.1 | 0 | 0 | 0.0071 | 0 | 0.62 | 0.04 | 0 | 0 | 7.1 | 0 | 0 | 0.0071 | 0 | 0.62 | 0.04 | 0 | 0 | 5.66 | 0 | 7.81 | 0.01 | 0.05 | 0 | 5.64 | 0 | 0 | 0.00564 | 0 | 0.46 | 1.5695 | 0.01 | 0 | 0 | 5.66 | 0 | 1.66 | 0.05 | 0 | 5.64 | 0 | 0 | 0.00564 | 0 | 0.46 | 0.01 | 0 | 0
44.96 | 10 | 29 | 8 | 7231.5 | 6.86 | 0 | 8.31 | 0.06 | 0.05 | 0 | 7.39 | 0 | 0 | 0.00739 | 0 | 0.64 | 0.04 | 0 | 0 | 7.39 | 0 | 0 | 0.00739 | 0 | 0.64 | 0.04 | 0 | 0 | 5.88 | 0 | 8.1 | 0.01 | 0.05 | 0 | 5.86 | 0 | 0 | 0.00586 | 0 | 0.47 | 1.6036 | 0.01 | 0 | 0 | 5.88 | 0 | 1.72 | 0.05 | 0 | 5.86 | 0 | 0 | 0.00586 | 0 | 0.47 | 0.01 | 0 | 0
46.04 | 10 | 29 | 9 | 7232.5 | 6.94 | 0 | 8.41 | 0.06 | 0.05 | 0 | 7.5 | 0 | 0 | 0.0075 | 0 | 0.64 | 0.04 | 0 | 0 | 7.5 | 0 | 0 | 0.0075 | 0 | 0.64 | 0.04 | 0 | 0 | 5.91 | 0 | 8.15 | 0.01 | 0.05 | 0 | 5.9 | 0 | 0 | 0.0059 | 0 | 0.47 | 1.6036 | 0.01 | 0 | 0 | 5.91 | 0 | 1.73 | 0.05 | 0 | 5.9 | 0 | 0 | 0.0059 | 0 | 0.47 | 0.01 | 0 | 0
48.92 | 10 | 29 | 10 | 7233.5 | 5.27 | 0 | 6.39 | 0.05 | 0.05 | 0 | 5.84 | 0 | 0 | 0.00584 | 0 | 0.51 | 0.03 | 0 | 0 | 5.84 | 0 | 0 | 0.00584 | 0 | 0.51 | 0.03 | 0 | 0 | 4.23 | 0 | 5.83 | 0 | 0.05 | 0 | 4.22 | 0 | 0 | 0.00422 | 0 | 0.35 | 1.1942 | 0 | 0 | 0 | 4.23 | 0 | 1.24 | 0.05 | 0 | 4.22 | 0 | 0 | 0.00422 | 0 | 0.35 | 0 | 0 | 0
55.04 | 10 | 29 | 11 | 7234.5 | 3.03 | 0 | 3.66 | 0.03 | 0 | 0 | 3.47 | 0 | 0 | 0.00347 | 0 | 0.27 | 0.02 | 0 | 0 | 3.47 | 0 | 0 | 0.00347 | 0 | 0.27 | 0.02 | 0 | 0 | 2.26 | 0 | 3.11 | 0 | 0 | 0 | 2.25 | 0 | 0 | 0.00225 | 0 | 0.18 | 0.61416 | 0 | 0 | 0 | 2.26 | 0 | 0.66 | 0 | 0 | 2.25 | 0 | 0 | 0.00225 | 0 | 0.18 | 0 | 0 | 0
57.92 | 10 | 29 | 12 | 7235.5 | 0 | 0 | 0 | 0 | 0 | 0 | 0.17 | 0 | 0 | 0.00017 | 0 | 0.01 | 0 | 0 | 0 | 0.17 | 0 | 0 | 0.00017 | 0 | 0.01 | 0 | 0 | 0 | 0 | 0 | 0 | 0 | 0 | 0 | 0 | 0 | 0 | 0 | 0 | 0 | 0 | 0 | 0 | 0 | 0 | 0 | 0 | 0 | 0 | 0 | 0 | 0 | 0 | 0 | 0 | 0 | 0 | 0
60.98 | 10 | 29 | 13 | 7236.5 | 0 | 0 | 0 | 0 | 0 | 0 | 0 | 0 | 0 | 0 | 0 | 0 | 0 | 0 | 0 | 0 | 0 | 0 | 0 | 0 | 0 | 0 | 0 | 0 | 0 | 0 | 0 | 0 | 0 | 0 | 0 | 0 | 0 | 0 | 0 | 0 | 0 | 0 | 0 | 0 | 0 | 0 | 0 | 0 | 0 | 0 | 0 | 0 | 0 | 0 | 0 | 0 | 0 | 0
60.98 | 10 | 29 | 14 | 7237.5 | 0 | 0 | 0 | 0 | 0 | 0 | 0 | 0 | 0 | 0 | 0 | 0 | 0 | 0 | 0 | 0 | 0 | 0 | 0 | 0 | 0 | 0 | 0 | 0 | 0 | 0 | 0 | 0 | 0 | 0 | 0 | 0 | 0 | 0 | 0 | 0 | 0 | 0 | 0 | 0 | 0 | 0 | 0 | 0 | 0 | 0 | 0 | 0 | 0 | 0 | 0 | 0 | 0 | 0
62.06 | 10 | 29 | 15 | 7238.5 | 0 | 0 | 0 | 0 | 0 | 0 | 0 | 0 | 0 | 0 | 0 | 0 | 0 | 0 | 0 | 0 | 0 | 0 | 0 | 0 | 0 | 0 | 0 | 0 | 0 | 0 | 0 | 0 | 0 | 0 | 0 | 0 | 0 | 0 | 0 | 0 | 0 | 0 | 0 | 0 | 0 | 0 | 0 | 0 | 0 | 0 | 0 | 0 | 0 | 0 | 0 | 0 | 0 | 0
62.06 | 10 | 29 | 16 | 7239.5 | 0 | 0 | 0 | 0 | 0 | 0 | 0 | 0 | 0 | 0 | 0 | 0 | 0 | 0 | 0 | 0 | 0 | 0 | 0 | 0 | 0 | 0 | 0 | 0 | 0 | 0 | 0 | 0 | 0 | 0 | 0 | 0 | 0 | 0 | 0 | 0 | 0 | 0 | 0 | 0 | 0 | 0 | 0 | 0 | 0 | 0 | 0 | 0 | 0 | 0 | 0 | 0 | 0 | 0
60.08 | 10 | 29 | 17 | 7240.5 | 0 | 0 | 0 | 0 | 0 | 0 | 0 | 0 | 0 | 0 | 0 | 0 | 0 | 0 | 0 | 0 | 0 | 0 | 0 | 0 | 0 | 0 | 0 | 0 | 0 | 0 | 0 | 0 | 0 | 0 | 0 | 0 | 0 | 0 | 0 | 0 | 0 | 0 | 0 | 0 | 0 | 0 | 0 | 0 | 0 | 0 | 0 | 0 | 0 | 0 | 0 | 0 | 0 | 0
57.02 | 10 | 29 | 18 | 7241.5 | 0 | 0 | 0 | 0 | 0 | 0 | 0 | 0 | 0 | 0 | 0 | 0 | 0 | 0 | 0 | 0 | 0 | 0 | 0 | 0 | 0 | 0 | 0 | 0 | 0 | 0 | 0 | 0 | 0 | 0 | 0 | 0 | 0 | 0 | 0 | 0 | 0 | 0 | 0 | 0 | 0 | 0 | 0 | 0 | 0 | 0 | 0 | 0 | 0 | 0 | 0 | 0 | 0 | 0
55.94 | 10 | 29 | 19 | 7242.5 | 0 | 0 | 0 | 0 | 0 | 0 | 0 | 0 | 0 | 0 | 0 | 0 | 0 | 0 | 0 | 0 | 0 | 0 | 0 | 0 | 0 | 0 | 0 | 0 | 0 | 0 | 0 | 0 | 0 | 0 | 0 | 0 | 0 | 0 | 0 | 0 | 0 | 0 | 0 | 0 | 0 | 0 | 0 | 0 | 0 | 0 | 0 | 0 | 0 | 0 | 0 | 0 | 0 | 0
55.94 | 10 | 29 | 20 | 7243.5 | 0 | 0 | 0 | 0 | 0 | 0 | 0 | 0 | 0 | 0 | 0 | 0 | 0 | 0 | 0 | 0 | 0 | 0 | 0 | 0 | 0 | 0 | 0 | 0 | 0 | 0 | 0 | 0 | 0 | 0 | 0 | 0 | 0 | 0 | 0 | 0 | 0 | 0 | 0 | 0 | 0 | 0 | 0 | 0 | 0 | 0 | 0 | 0 | 0 | 0 | 0 | 0 | 0 | 0
55.94 | 10 | 29 | 21 | 7244.5 | 0 | 0 | 0 | 0 | 0 | 0 | 0 | 0 | 0 | 0 | 0 | 0 | 0 | 0 | 0 | 0 | 0 | 0 | 0 | 0 | 0 | 0 | 0 | 0 | 0 | 0 | 0 | 0 | 0 | 0 | 0 | 0 | 0 | 0 | 0 | 0 | 0 | 0 | 0 | 0 | 0 | 0 | 0 | 0 | 0 | 0 | 0 | 0 | 0 | 0 | 0 | 0 | 0 | 0
53.96 | 10 | 29 | 22 | 7245.5 | 0 | 0 | 0 | 0 | 0 | 0 | 0 | 0 | 0 | 0 | 0 | 0 | 0 | 0 | 0 | 0 | 0 | 0 | 0 | 0 | 0 | 0 | 0 | 0 | 0 | 0 | 0 | 0 | 0 | 0 | 0 | 0 | 0 | 0 | 0 | 0 | 0 | 0 | 0 | 0 | 0 | 0 | 0 | 0 | 0 | 0 | 0 | 0 | 0 | 0 | 0 | 0 | 0 | 0
51.98 | 10 | 29 | 23 | 7246.5 | 0 | 0 | 0 | 0 | 0 | 0 | 0 | 0 | 0 | 0 | 0 | 0 | 0 | 0 | 0 | 0 | 0 | 0 | 0 | 0 | 0 | 0 | 0 | 0 | 0 | 0 | 0 | 0 | 0 | 0 | 0 | 0 | 0 | 0 | 0 | 0 | 0 | 0 | 0 | 0 | 0 | 0 | 0 | 0 | 0 | 0 | 0 | 0 | 0 | 0 | 0 | 0 | 0 | 0
51.08 | 10 | 29 | 24 | 7247.5 | 0.28 | 0 | 0.33 | 0 | 0 | 0 | 0.13 | 0 | 0 | 0.00013 | 0 | 0.01 | 0 | 0 | 0 | 0.13 | 0 | 0 | 0.00013 | 0 | 0.01 | 0 | 0 | 0 | 0.49 | 0 | 0.67 | 0 | 0 | 0 | 0.48 | 0 | 0 | 0 | 0 | 0.04 | 0.13648 | 0 | 0 | 0 | 0.49 | 0 | 0.14 | 0 | 0 | 0.48 | 0 | 0 | 0 | 0 | 0.04 | 0 | 0 | 0
51.08 | 10 | 30 | 1 | 7248.5 | 1.31 | 0 | 1.59 | 0.01 | 0 | 0 | 1.22 | 0 | 0 | 0.00122 | 0 | 0.1 | 0.01 | 0 | 0 | 1.22 | 0 | 0 | 0.00122 | 0 | 0.1 | 0.01 | 0 | 0 | 1.39 | 0 | 1.91 | 0 | 0 | 0 | 1.37 | 0 | 0 | 0.00137 | 0 | 0.12 | 0.40944 | 0 | 0 | 0 | 1.39 | 0 | 0.41 | 0 | 0 | 1.37 | 0 | 0 | 0.00137 | 0 | 0.12 | 0 | 0 | 0
48.02 | 10 | 30 | 2 | 7249.5 | 1.98 | 0 | 2.4 | 0.02 | 0.05 | 0 | 1.99 | 0 | 0 | 0.00199 | 0 | 0.21 | 0.01 | 0 | 0 | 1.99 | 0 | 0 | 0.00199 | 0 | 0.21 | 0.01 | 0 | 0 | 1.89 | 0 | 2.6 | 0 | 0.05 | 0 | 1.87 | 0 | 0 | 0.00187 | 0 | 0.17 | 0.58004 | 0 | 0 | 0 | 1.89 | 0 | 0.55 | 0.05 | 0 | 1.87 | 0 | 0 | 0.00187 | 0 | 0.17 | 0 | 0 | 0
44.96 | 10 | 30 | 3 | 7250.5 | 3.24 | 0 | 3.92 | 0.03 | 0.05 | 0 | 3.3 | 0 | 0 | 0.0033 | 0 | 0.32 | 0.02 | 0 | 0 | 3.3 | 0 | 0 | 0.0033 | 0 | 0.32 | 0.02 | 0 | 0 | 3.05 | 0 | 4.21 | 0 | 0.05 | 0 | 3.03 | 0 | 0 | 0.00303 | 0 | 0.28 | 0.95536 | 0 | 0 | 0 | 3.05 | 0 | 0.89 | 0.05 | 0 | 3.03 | 0 | 0 | 0.00303 | 0 | 0.28 | 0 | 0 | 0
44.06 | 10 | 30 | 4 | 7251.5 | 4.44 | 0 | 5.38 | 0.04 | 0.05 | 0 | 4.63 | 0 | 0 | 0.00463 | 0 | 0.43 | 0.03 | 0 | 0 | 4.63 | 0 | 0 | 0.00463 | 0 | 0.43 | 0.03 | 0 | 0 | 4.03 | 0 | 5.56 | 0 | 0.05 | 0 | 4.01 | 0 | 0 | 0.00401 | 0 | 0.35 | 1.1942 | 0 | 0 | 0 | 4.03 | 0 | 1.18 | 0.05 | 0 | 4.01 | 0 | 0 | 0.00401 | 0 | 0.35 | 0 | 0 | 0
44.06 | 10 | 30 | 5 | 7252.5 | 5.02 | 0 | 6.08 | 0.05 | 0.05 | 0 | 5.33 | 0 | 0 | 0.00533 | 0 | 0.48 | 0.03 | 0 | 0 | 5.33 | 0 | 0 | 0.00533 | 0 | 0.48 | 0.03 | 0 | 0 | 4.39 | 0 | 6.05 | 0.01 | 0.05 | 0 | 4.38 | 0 | 0 | 0.00438 | 0 | 0.38 | 1.2966 | 0 | 0 | 0 | 4.39 | 0 | 1.29 | 0.05 | 0 | 4.38 | 0 | 0 | 0.00438 | 0 | 0.38 | 0 | 0 | 0
44.96 | 10 | 30 | 6 | 7253.5 | 5.66 | 0 | 6.85 | 0.05 | 0.05 | 0 | 6.05 | 0 | 0 | 0.00605 | 0 | 0.54 | 0.03 | 0 | 0 | 6.05 | 0 | 0 | 0.00605 | 0 | 0.54 | 0.03 | 0 | 0 | 4.93 | 0 | 6.8 | 0.01 | 0.05 | 0 | 4.92 | 0 | 0 | 0.00492 | 0 | 0.41 | 1.3989 | 0 | 0 | 0 | 4.93 | 0 | 1.45 | 0.05 | 0 | 4.92 | 0 | 0 | 0.00492 | 0 | 0.41 | 0 | 0 | 0
44.96 | 10 | 30 | 7 | 7254.5 | 6.55 | 0 | 7.93 | 0.06 | 0.05 | 0 | 7 | 0 | 0 | 0.007 | 0 | 0.61 | 0.04 | 0 | 0 | 7 | 0 | 0 | 0.007 | 0 | 0.61 | 0.04 | 0 | 0 | 5.71 | 0 | 7.87 | 0.01 | 0.05 | 0 | 5.7 | 0 | 0 | 0.0057 | 0 | 0.46 | 1.5695 | 0.01 | 0 | 0 | 5.71 | 0 | 1.67 | 0.05 | 0 | 5.7 | 0 | 0 | 0.0057 | 0 | 0.46 | 0.01 | 0 | 0
44.96 | 10 | 30 | 8 | 7255.5 | 7.14 | 0 | 8.65 | 0.06 | 0.05 | 0 | 7.67 | 0 | 0 | 0.00767 | 0 | 0.66 | 0.04 | 0 | 0 | 7.67 | 0 | 0 | 0.00767 | 0 | 0.66 | 0.04 | 0 | 0 | 6.15 | 0 | 8.48 | 0.01 | 0.05 | 0 | 6.14 | 0 | 0 | 0.00614 | 0 | 0.49 | 1.6719 | 0.01 | 0 | 0 | 6.15 | 0 | 1.8 | 0.05 | 0 | 6.14 | 0 | 0 | 0.00614 | 0 | 0.49 | 0.01 | 0 | 0
44.96 | 10 | 30 | 9 | 7256.5 | 7.56 | 0 | 9.16 | 0.07 | 0.05 | 0 | 8.15 | 0 | 0 | 0.00815 | 0 | 0.7 | 0.05 | 0 | 0 | 8.15 | 0 | 0 | 0.00815 | 0 | 0.7 | 0.05 | 0 | 0 | 6.48 | 0 | 8.93 | 0.01 | 0.05 | 0 | 6.46 | 0 | 0 | 0.00646 | 0 | 0.51 | 1.7401 | 0.01 | 0 | 0 | 6.47 | 0 | 1.9 | 0.05 | 0 | 6.46 | 0 | 0 | 0.00646 | 0 | 0.51 | 0.01 | 0 | 0
46.04 | 10 | 30 | 10 | 7257.5 | 7.82 | 0 | 9.47 | 0.07 | 0.05 | 0 | 8.44 | 0 | 0 | 0.00844 | 0 | 0.72 | 0.05 | 0 | 0 | 8.44 | 0 | 0 | 0.00844 | 0 | 0.72 | 0.05 | 0 | 0 | 6.66 | 0 | 9.18 | 0.01 | 0.05 | 0 | 6.65 | 0 | 0 | 0.00665 | 0 | 0.51 | 1.7401 | 0.01 | 0 | 0 | 6.66 | 0 | 1.95 | 0.05 | 0 | 6.65 | 0 | 0 | 0.00665 | 0 | 0.51 | 0.01 | 0 | 0
46.94 | 10 | 30 | 11 | 7258.5 | 6.68 | 0 | 8.09 | 0.06 | 0.05 | 0 | 7.32 | 0 | 0 | 0.00732 | 0 | 0.63 | 0.04 | 0 | 0 | 7.32 | 0 | 0 | 0.00732 | 0 | 0.63 | 0.04 | 0 | 0 | 5.49 | 0 | 7.56 | 0.01 | 0.05 | 0 | 5.48 | 0 | 0 | 0.00548 | 0 | 0.44 | 1.5013 | 0 | 0 | 0 | 5.49 | 0 | 1.61 | 0.05 | 0 | 5.48 | 0 | 0 | 0.00548 | 0 | 0.44 | 0 | 0 | 0
51.08 | 10 | 30 | 12 | 7259.5 | 4.89 | 0 | 5.92 | 0.04 | 0 | 0 | 5.44 | 0 | 0 | 0.00544 | 0 | 0.43 | 0.03 | 0 | 0 | 5.44 | 0 | 0 | 0.00544 | 0 | 0.43 | 0.03 | 0 | 0 | 3.9 | 0 | 5.37 | 0 | 0 | 0 | 3.88 | 0 | 0 | 0.00388 | 0 | 0.32 | 1.0918 | 0 | 0 | 0 | 3.89 | 0 | 1.14 | 0 | 0 | 3.88 | 0 | 0 | 0.00388 | 0 | 0.32 | 0 | 0 | 0
53.06 | 10 | 30 | 13 | 7260.5 | 3.89 | 0 | 4.72 | 0.04 | 0 | 0 | 4.3 | 0 | 0 | 0.0043 | 0 | 0.34 | 0.02 | 0 | 0 | 4.3 | 0 | 0 | 0.0043 | 0 | 0.34 | 0.02 | 0 | 0 | 3.2 | 0 | 4.42 | 0 | 0 | 0 | 3.2 | 0 | 0 | 0.0032 | 0 | 0.26 | 0.88712 | 0 | 0 | 0 | 3.21 | 0 | 0.94 | 0 | 0 | 3.2 | 0 | 0 | 0.0032 | 0 | 0.26 | 0 | 0 | 0
55.04 | 10 | 30 | 14 | 7261.5 | 2.9 | 0 | 3.52 | 0.03 | 0 | 0 | 3.21 | 0 | 0 | 0.00321 | 0 | 0.25 | 0.02 | 0 | 0 | 3.21 | 0 | 0 | 0.00321 | 0 | 0.25 | 0.02 | 0 | 0 | 2.39 | 0 | 3.29 | 0 | 0 | 0 | 2.38 | 0 | 0 | 0.00238 | 0 | 0.19 | 0.64828 | 0 | 0 | 0 | 2.39 | 0 | 0.7 | 0 | 0 | 2.38 | 0 | 0 | 0.00238 | 0 | 0.19 | 0 | 0 | 0
55.94 | 10 | 30 | 15 | 7262.5 | 2.4 | 0 | 2.91 | 0.02 | 0 | 0 | 2.62 | 0 | 0 | 0.00262 | 0 | 0.2 | 0.01 | 0 | 0 | 2.62 | 0 | 0 | 0.00262 | 0 | 0.2 | 0.01 | 0 | 0 | 2.04 | 0 | 2.82 | 0 | 0 | 0 | 2.03 | 0 | 0 | 0.00203 | 0 | 0.16 | 0.54592 | 0 | 0 | 0 | 2.04 | 0 | 0.6 | 0 | 0 | 2.03 | 0 | 0 | 0.00203 | 0 | 0.16 | 0 | 0 | 0
55.94 | 10 | 30 | 16 | 7263.5 | 2.03 | 0 | 2.46 | 0.02 | 0 | 0 | 2.19 | 0 | 0 | 0.00219 | 0 | 0.17 | 0.01 | 0 | 0 | 2.19 | 0 | 0 | 0.00219 | 0 | 0.17 | 0.01 | 0 | 0 | 1.76 | 0 | 2.42 | 0 | 0 | 0 | 1.75 | 0 | 0 | 0.00175 | 0 | 0.14 | 0.47768 | 0 | 0 | 0 | 1.76 | 0 | 0.52 | 0 | 0 | 1.75 | 0 | 0 | 0.00175 | 0 | 0.14 | 0 | 0 | 0
55.94 | 10 | 30 | 17 | 7264.5 | 1.56 | 0 | 1.89 | 0.01 | 0 | 0 | 1.68 | 0 | 0 | 0.00168 | 0 | 0.13 | 0.01 | 0 | 0 | 1.68 | 0 | 0 | 0.00168 | 0 | 0.13 | 0.01 | 0 | 0 | 1.35 | 0 | 1.87 | 0 | 0 | 0 | 1.34 | 0 | 0 | 0.00134 | 0 | 0.11 | 0.37532 | 0 | 0 | 0 | 1.35 | 0 | 0.4 | 0 | 0 | 1.34 | 0 | 0 | 0.00134 | 0 | 0.11 | 0 | 0 | 0
55.94 | 10 | 30 | 18 | 7265.5 | 1.27 | 0 | 1.53 | 0.01 | 0 | 0 | 1.34 | 0 | 0 | 0.00134 | 0 | 0.1 | 0.01 | 0 | 0 | 1.34 | 0 | 0 | 0.00134 | 0 | 0.1 | 0.01 | 0 | 0 | 1.14 | 0 | 1.57 | 0 | 0 | 0 | 1.13 | 0 | 0 | 0.00113 | 0 | 0.09 | 0.30708 | 0 | 0 | 0 | 1.14 | 0 | 0.33 | 0 | 0 | 1.13 | 0 | 0 | 0.00113 | 0 | 0.09 | 0 | 0 | 0
55.04 | 10 | 30 | 19 | 7266.5 | 1.31 | 0 | 1.59 | 0.01 | 0 | 0 | 1.35 | 0 | 0 | 0.00135 | 0 | 0.11 | 0.01 | 0 | 0 | 1.35 | 0 | 0 | 0.00135 | 0 | 0.11 | 0.01 | 0 | 0 | 1.24 | 0 | 1.71 | 0 | 0 | 0 | 1.23 | 0 | 0 | 0.00123 | 0 | 0.1 | 0.3412 | 0 | 0 | 0 | 1.24 | 0 | 0.36 | 0 | 0 | 1.23 | 0 | 0 | 0.00123 | 0 | 0.1 | 0 | 0 | 0
53.96 | 10 | 30 | 20 | 7267.5 | 1.72 | 0 | 2.09 | 0.02 | 0 | 0 | 1.76 | 0 | 0 | 0.00176 | 0 | 0.14 | 0.01 | 0 | 0 | 1.76 | 0 | 0 | 0.00176 | 0 | 0.14 | 0.01 | 0 | 0 | 1.63 | 0 | 2.25 | 0 | 0 | 0 | 1.63 | 0 | 0 | 0.00163 | 0 | 0.13 | 0.44356 | 0 | 0 | 0 | 1.64 | 0 | 0.48 | 0 | 0 | 1.63 | 0 | 0 | 0.00163 | 0 | 0.13 | 0 | 0 | 0
53.96 | 10 | 30 | 21 | 7268.5 | 2.14 | 0 | 2.6 | 0.02 | 0 | 0 | 2.21 | 0 | 0 | 0.00221 | 0 | 0.17 | 0.01 | 0 | 0 | 2.21 | 0 | 0 | 0.00221 | 0 | 0.17 | 0.01 | 0 | 0 | 1.98 | 0 | 2.73 | 0 | 0 | 0 | 1.97 | 0 | 0 | 0.00197 | 0 | 0.16 | 0.54592 | 0 | 0 | 0 | 1.98 | 0 | 0.58 | 0 | 0 | 1.97 | 0 | 0 | 0.00197 | 0 | 0.16 | 0 | 0 | 0
53.06 | 10 | 30 | 22 | 7269.5 | 2.52 | 0 | 3.06 | 0.02 | 0 | 0 | 2.63 | 0 | 0 | 0.00263 | 0 | 0.21 | 0.01 | 0 | 0 | 2.63 | 0 | 0 | 0.00263 | 0 | 0.21 | 0.01 | 0 | 0 | 2.29 | 0 | 3.15 | 0 | 0 | 0 | 2.28 | 0 | 0 | 0.00228 | 0 | 0.19 | 0.64828 | 0 | 0 | 0 | 2.29 | 0 | 0.67 | 0 | 0 | 2.28 | 0 | 0 | 0.00228 | 0 | 0.19 | 0 | 0 | 0
48.92 | 10 | 30 | 23 | 7270.5 | 3.76 | 0 | 4.56 | 0.03 | 0.05 | 0 | 3.91 | 0 | 0 | 0.00391 | 0 | 0.36 | 0.02 | 0 | 0 | 3.91 | 0 | 0 | 0.00391 | 0 | 0.36 | 0.02 | 0 | 0 | 3.45 | 0 | 4.76 | 0 | 0.05 | 0 | 3.45 | 0 | 0 | 0.00345 | 0 | 0.3 | 1.0236 | 0 | 0 | 0 | 3.46 | 0 | 1.01 | 0.05 | 0 | 3.45 | 0 | 0 | 0.00345 | 0 | 0.3 | 0 | 0 | 0
48.92 | 10 | 30 | 24 | 7271.5 | 4.48 | 0 | 5.42 | 0.04 | 0.05 | 0 | 4.74 | 0 | 0 | 0.00474 | 0 | 0.42 | 0.03 | 0 | 0 | 4.74 | 0 | 0 | 0.00474 | 0 | 0.42 | 0.03 | 0 | 0 | 3.96 | 0 | 5.45 | 0 | 0.05 | 0 | 3.95 | 0 | 0 | 0.00395 | 0 | 0.33 | 1.126 | 0 | 0 | 0 | 3.96 | 0 | 1.16 | 0.05 | 0 | 3.95 | 0 | 0 | 0.00395 | 0 | 0.33 | 0 | 0 | 0
48.02 | 10 | 31 | 1 | 7272.5 | 5.15 | 0 | 6.24 | 0.05 | 0.05 | 0 | 5.5 | 0 | 0 | 0.0055 | 0 | 0.48 | 0.03 | 0 | 0 | 5.5 | 0 | 0 | 0.0055 | 0 | 0.48 | 0.03 | 0 | 0 | 4.51 | 0 | 6.22 | 0.01 | 0.05 | 0 | 4.5 | 0 | 0 | 0.0045 | 0 | 0.37 | 1.2624 | 0 | 0 | 0 | 4.51 | 0 | 1.32 | 0.05 | 0 | 4.5 | 0 | 0 | 0.0045 | 0 | 0.37 | 0 | 0 | 0
46.94 | 10 | 31 | 2 | 7273.5 | 5.82 | 0 | 7.05 | 0.05 | 0.05 | 0 | 6.23 | 0 | 0 | 0.00623 | 0 | 0.54 | 0.03 | 0 | 0 | 6.23 | 0 | 0 | 0.00623 | 0 | 0.54 | 0.03 | 0 | 0 | 5.06 | 0 | 6.98 | 0.01 | 0.05 | 0 | 5.05 | 0 | 0 | 0.00505 | 0 | 0.41 | 1.3989 | 0 | 0 | 0 | 5.06 | 0 | 1.48 | 0.05 | 0 | 5.05 | 0 | 0 | 0.00505 | 0 | 0.41 | 0 | 0 | 0
48.02 | 10 | 31 | 3 | 7274.5 | 5.55 | 0 | 6.73 | 0.05 | 0.05 | 0 | 6.02 | 0 | 0 | 0.00602 | 0 | 0.52 | 0.03 | 0 | 0 | 6.02 | 0 | 0 | 0.00602 | 0 | 0.52 | 0.03 | 0 | 0 | 4.69 | 0 | 6.46 | 0.01 | 0.05 | 0 | 4.68 | 0 | 0 | 0.00468 | 0 | 0.38 | 1.2966 | 0 | 0 | 0 | 4.69 | 0 | 1.37 | 0.05 | 0 | 4.68 | 0 | 0 | 0.00468 | 0 | 0.38 | 0 | 0 | 0
48.02 | 10 | 31 | 4 | 7275.5 | 5.94 | 0 | 7.2 | 0.05 | 0.05 | 0 | 6.4 | 0 | 0 | 0.0064 | 0 | 0.55 | 0.03 | 0 | 0 | 6.4 | 0 | 0 | 0.0064 | 0 | 0.55 | 0.03 | 0 | 0 | 5.13 | 0 | 7.07 | 0.01 | 0.05 | 0 | 5.12 | 0 | 0 | 0.00512 | 0 | 0.41 | 1.3989 | 0 | 0 | 0 | 5.13 | 0 | 1.5 | 0.05 | 0 | 5.12 | 0 | 0 | 0.00512 | 0 | 0.41 | 0 | 0 | 0
48.02 | 10 | 31 | 5 | 7276.5 | 5.94 | 0 | 7.2 | 0.05 | 0.05 | 0 | 6.42 | 0 | 0 | 0.00642 | 0 | 0.55 | 0.03 | 0 | 0 | 6.42 | 0 | 0 | 0.00642 | 0 | 0.55 | 0.03 | 0 | 0 | 5.06 | 0 | 6.98 | 0.01 | 0.05 | 0 | 5.05 | 0 | 0 | 0.00505 | 0 | 0.41 | 1.3989 | 0 | 0 | 0 | 5.06 | 0 | 1.48 | 0.05 | 0 | 5.05 | 0 | 0 | 0.00505 | 0 | 0.41 | 0 | 0 | 0
48.02 | 10 | 31 | 6 | 7277.5 | 5.84 | 0 | 7.07 | 0.05 | 0.05 | 0 | 6.32 | 0 | 0 | 0.00632 | 0 | 0.55 | 0.03 | 0 | 0 | 6.32 | 0 | 0 | 0.00632 | 0 | 0.55 | 0.03 | 0 | 0 | 4.97 | 0 | 6.85 | 0.01 | 0.05 | 0 | 4.96 | 0 | 0 | 0.00496 | 0 | 0.4 | 1.3648 | 0 | 0 | 0 | 4.97 | 0 | 1.46 | 0.05 | 0 | 4.96 | 0 | 0 | 0.00496 | 0 | 0.4 | 0 | 0 | 0
48.02 | 10 | 31 | 7 | 7278.5 | 5.84 | 0 | 7.08 | 0.05 | 0.05 | 0 | 6.31 | 0 | 0 | 0.00631 | 0 | 0.55 | 0.03 | 0 | 0 | 6.31 | 0 | 0 | 0.00631 | 0 | 0.55 | 0.03 | 0 | 0 | 4.99 | 0 | 6.88 | 0.01 | 0.05 | 0 | 4.98 | 0 | 0 | 0.00498 | 0 | 0.4 | 1.3648 | 0 | 0 | 0 | 4.99 | 0 | 1.46 | 0.05 | 0 | 4.98 | 0 | 0 | 0.00498 | 0 | 0.4 | 0 | 0 | 0
48.02 | 10 | 31 | 8 | 7279.5 | 5.66 | 0 | 6.86 | 0.05 | 0.05 | 0 | 6.13 | 0 | 0 | 0.00613 | 0 | 0.53 | 0.03 | 0 | 0 | 6.13 | 0 | 0 | 0.00613 | 0 | 0.53 | 0.03 | 0 | 0 | 4.81 | 0 | 6.63 | 0.01 | 0.05 | 0 | 4.8 | 0 | 0 | 0.0048 | 0 | 0.39 | 1.3307 | 0 | 0 | 0 | 4.81 | 0 | 1.41 | 0.05 | 0 | 4.8 | 0 | 0 | 0.0048 | 0 | 0.39 | 0 | 0 | 0
48.92 | 10 | 31 | 9 | 7280.5 | 5.54 | 0 | 6.71 | 0.05 | 0.05 | 0 | 5.99 | 0 | 0 | 0.00599 | 0 | 0.52 | 0.03 | 0 | 0 | 5.99 | 0 | 0 | 0.00599 | 0 | 0.52 | 0.03 | 0 | 0 | 4.72 | 0 | 6.5 | 0.01 | 0.05 | 0 | 4.71 | 0 | 0 | 0.00471 | 0 | 0.38 | 1.2966 | 0 | 0 | 0 | 4.72 | 0 | 1.38 | 0.05 | 0 | 4.71 | 0 | 0 | 0.00471 | 0 | 0.38 | 0 | 0 | 0
48.92 | 10 | 31 | 10 | 7281.5 | 5.24 | 0 | 6.35 | 0.05 | 0.05 | 0 | 5.68 | 0 | 0 | 0.00568 | 0 | 0.49 | 0.03 | 0 | 0 | 5.68 | 0 | 0 | 0.00568 | 0 | 0.49 | 0.03 | 0 | 0 | 4.45 | 0 | 6.13 | 0.01 | 0.05 | 0 | 4.43 | 0 | 0 | 0.00443 | 0 | 0.36 | 1.2283 | 0 | 0 | 0 | 4.44 | 0 | 1.3 | 0.05 | 0 | 4.43 | 0 | 0 | 0.00443 | 0 | 0.36 | 0 | 0 | 0
51.08 | 10 | 31 | 11 | 7282.5 | 4.35 | 0 | 5.27 | 0.04 | 0 | 0 | 4.77 | 0 | 0 | 0.00477 | 0 | 0.38 | 0.02 | 0 | 0 | 4.77 | 0 | 0 | 0.00477 | 0 | 0.38 | 0.02 | 0 | 0 | 3.6 | 0 | 4.96 | 0 | 0 | 0 | 3.59 | 0 | 0 | 0.00359 | 0 | 0.3 | 1.0236 | 0 | 0 | 0 | 3.6 | 0 | 1.06 | 0 | 0 | 3.59 | 0 | 0 | 0.00359 | 0 | 0.3 | 0 | 0 | 0
55.04 | 10 | 31 | 12 | 7283.5 | 0.86 | 0 | 1.04 | 0.01 | 0 | 0 | 1.22 | 0 | 0 | 0.00122 | 0 | 0.1 | 0.01 | 0 | 0 | 1.22 | 0 | 0 | 0.00122 | 0 | 0.1 | 0.01 | 0 | 0 | 0.24 | 0 | 0.34 | 0 | 0 | 0 | 0.23 | 0 | 0 | 0 | 0 | 0.02 | 0.06824 | 0 | 0 | 0 | 0.24 | 0 | 0.07 | 0 | 0 | 0.23 | 0 | 0 | 0 | 0 | 0.02 | 0 | 0 | 0
57.02 | 10 | 31 | 13 | 7284.5 | 0 | 0 | 0 | 0 | 0 | 0 | 0 | 0 | 0 | 0 | 0 | 0 | 0 | 0 | 0 | 0 | 0 | 0 | 0 | 0 | 0 | 0 | 0 | 0 | 0 | 0 | 0 | 0 | 0 | 0 | 0 | 0 | 0 | 0 | 0 | 0 | 0 | 0 | 0 | 0 | 0 | 0 | 0 | 0 | 0 | 0 | 0 | 0 | 0 | 0 | 0 | 0 | 0 | 0
60.08 | 10 | 31 | 14 | 7285.5 | 0 | 0 | 0 | 0 | 0 | 0 | 0 | 0 | 0 | 0 | 0 | 0 | 0 | 0 | 0 | 0 | 0 | 0 | 0 | 0 | 0 | 0 | 0 | 0 | 0 | 0 | 0 | 0 | 0 | 0 | 0 | 0 | 0 | 0 | 0 | 0 | 0 | 0 | 0 | 0 | 0 | 0 | 0 | 0 | 0 | 0 | 0 | 0 | 0 | 0 | 0 | 0 | 0 | 0
60.98 | 10 | 31 | 15 | 7286.5 | 0 | 0 | 0 | 0 | 0 | 0 | 0 | 0 | 0 | 0 | 0 | 0 | 0 | 0 | 0 | 0 | 0 | 0 | 0 | 0 | 0 | 0 | 0 | 0 | 0 | 0 | 0 | 0 | 0 | 0 | 0 | 0 | 0 | 0 | 0 | 0 | 0 | 0 | 0 | 0 | 0 | 0 | 0 | 0 | 0 | 0 | 0 | 0 | 0 | 0 | 0 | 0 | 0 | 0
59 | 10 | 31 | 16 | 7287.5 | 0 | 0 | 0 | 0 | 0 | 0 | 0 | 0 | 0 | 0 | 0 | 0 | 0 | 0 | 0 | 0 | 0 | 0 | 0 | 0 | 0 | 0 | 0 | 0 | 0 | 0 | 0 | 0 | 0 | 0 | 0 | 0 | 0 | 0 | 0 | 0 | 0 | 0 | 0 | 0 | 0 | 0 | 0 | 0 | 0 | 0 | 0 | 0 | 0 | 0 | 0 | 0 | 0 | 0
57.92 | 10 | 31 | 17 | 7288.5 | 0 | 0 | 0 | 0 | 0 | 0 | 0 | 0 | 0 | 0 | 0 | 0 | 0 | 0 | 0 | 0 | 0 | 0 | 0 | 0 | 0 | 0 | 0 | 0 | 0 | 0 | 0 | 0 | 0 | 0 | 0 | 0 | 0 | 0 | 0 | 0 | 0 | 0 | 0 | 0 | 0 | 0 | 0 | 0 | 0 | 0 | 0 | 0 | 0 | 0 | 0 | 0 | 0 | 0
53.06 | 10 | 31 | 18 | 7289.5 | 0 | 0 | 0 | 0 | 0 | 0 | 0 | 0 | 0 | 0 | 0 | 0 | 0 | 0 | 0 | 0 | 0 | 0 | 0 | 0 | 0 | 0 | 0 | 0 | 0 | 0 | 0 | 0 | 0 | 0 | 0 | 0 | 0 | 0 | 0 | 0 | 0 | 0 | 0 | 0 | 0 | 0 | 0 | 0 | 0 | 0 | 0 | 0 | 0 | 0 | 0 | 0 | 0 | 0
51.98 | 10 | 31 | 19 | 7290.5 | 0 | 0 | 0 | 0 | 0 | 0 | 0 | 0 | 0 | 0 | 0 | 0 | 0 | 0 | 0 | 0 | 0 | 0 | 0 | 0 | 0 | 0 | 0 | 0 | 0 | 0 | 0 | 0 | 0 | 0 | 0 | 0 | 0 | 0 | 0 | 0 | 0 | 0 | 0 | 0 | 0 | 0 | 0 | 0 | 0 | 0 | 0 | 0 | 0 | 0 | 0 | 0 | 0 | 0
48.92 | 10 | 31 | 20 | 7291.5 | 0 | 0 | 0 | 0 | 0.05 | 0 | 0 | 0 | 0 | 0 | 0 | 0.05 | 0 | 0 | 0 | 0 | 0 | 0 | 0 | 0 | 0.05 | 0 | 0 | 0 | 0 | 0 | 0 | 0 | 0.05 | 0 | 0 | 0 | 0 | 0 | 0 | 0 | 0 | 0 | 0 | 0 | 0 | 0 | 0 | 0.05 | 0 | 0 | 0 | 0 | 0 | 0 | 0 | 0 | 0 | 0
50 | 10 | 31 | 21 | 7292.5 | 0 | 0 | 0 | 0 | 0 | 0 | 0 | 0 | 0 | 0 | 0 | 0 | 0 | 0 | 0 | 0 | 0 | 0 | 0 | 0 | 0 | 0 | 0 | 0 | 0 | 0 | 0 | 0 | 0 | 0 | 0 | 0 | 0 | 0 | 0 | 0 | 0 | 0 | 0 | 0 | 0 | 0 | 0 | 0 | 0 | 0 | 0 | 0 | 0 | 0 | 0 | 0 | 0 | 0
48.02 | 10 | 31 | 22 | 7293.5 | 0.27 | 0 | 0.33 | 0 | 0.05 | 0 | 0.14 | 0 | 0 | 0.00014 | 0 | 0.06 | 0 | 0 | 0 | 0.14 | 0 | 0 | 0.00014 | 0 | 0.06 | 0 | 0 | 0 | 0.51 | 0 | 0.71 | 0 | 0.05 | 0 | 0.51 | 0 | 0 | 0 | 0 | 0.04 | 0.13648 | 0 | 0 | 0 | 0.51 | 0 | 0.15 | 0.05 | 0 | 0.51 | 0 | 0 | 0 | 0 | 0.04 | 0 | 0 | 0
45.32 | 10 | 31 | 23 | 7294.5 | 1.74 | 0 | 2.1 | 0.02 | 0.05 | 0 | 1.69 | 0 | 0 | 0.00169 | 0 | 0.19 | 0.01 | 0 | 0 | 1.69 | 0 | 0 | 0.00169 | 0 | 0.19 | 0.01 | 0 | 0 | 1.85 | 0 | 2.55 | 0 | 0.05 | 0 | 1.84 | 0 | 0 | 0.00184 | 0 | 0.17 | 0.58004 | 0 | 0 | 0 | 1.85 | 0 | 0.54 | 0.05 | 0 | 1.84 | 0 | 0 | 0.00184 | 0 | 0.17 | 0 | 0 | 0
42.62 | 10 | 31 | 24 | 7295.5 | 3.08 | 0 | 3.73 | 0.03 | 0.05 | 0 | 3.16 | 0 | 0 | 0.00316 | 0 | 0.31 | 0.02 | 0 | 0 | 3.16 | 0 | 0 | 0.00316 | 0 | 0.31 | 0.02 | 0 | 0 | 2.97 | 0 | 4.09 | 0 | 0.05 | 0 | 2.95 | 0 | 0 | 0.00295 | 0 | 0.28 | 0.95536 | 0 | 0 | 0 | 2.97 | 0 | 0.87 | 0.05 | 0 | 2.95 | 0 | 0 | 0.00295 | 0 | 0.28 | 0 | 0 | 0
39.92 | 11 | 1 | 1 | 7296.5 | 4.75 | 0 | 5.76 | 0.04 | 0.05 | 0 | 4.93 | 0 | 0 | 0.00493 | 0 | 0.6 | 0.04 | 0 | 0 | 4.93 | 0 | 0 | 0.00493 | 0 | 0.6 | 0.04 | 0 | 0 | 4.4 | 0 | 6.06 | 0.01 | 0.05 | 0 | 4.38 | 0 | 0 | 0.00438 | 0 | 0.43 | 1.4672 | 0.01 | 0 | 0 | 4.4 | 0 | 1.29 | 0.05 | 0 | 4.38 | 0 | 0 | 0.00438 | 0 | 0.43 | 0.01 | 0 | 0
37.04 | 11 | 1 | 2 | 7297.5 | 6.4 | 0 | 7.76 | 0.06 | 0.05 | 0 | 6.79 | 0 | 0 | 0.00679 | 0 | 0.72 | 0.05 | 0 | 0 | 6.79 | 0 | 0 | 0.00679 | 0 | 0.72 | 0.05 | 0 | 0 | 5.74 | 0 | 7.91 | 0.01 | 0.05 | 0 | 5.72 | 0 | 0 | 0.00572 | 0 | 0.49 | 1.6719 | 0.01 | 0 | 0 | 5.74 | 0 | 1.68 | 0.05 | 0 | 5.72 | 0 | 0 | 0.00572 | 0 | 0.49 | 0.01 | 0 | 0
34.34 | 11 | 1 | 3 | 7298.5 | 7.94 | 0 | 9.62 | 0.07 | 0.05 | 0 | 8.49 | 0 | 0 | 0.00849 | 0 | 0.89 | 0.06 | 0 | 0 | 8.49 | 0 | 0 | 0.00849 | 0 | 0.89 | 0.06 | 0 | 0 | 6.98 | 0 | 9.62 | 0.01 | 0.05 | 0 | 6.97 | 0 | 0 | 0.00697 | 0 | 0.56 | 1.9107 | 0.01 | 0 | 0 | 6.98 | 0 | 2.05 | 0.05 | 0 | 6.97 | 0 | 0 | 0.00697 | 0 | 0.56 | 0.01 | 0 | 0
31.82 | 11 | 1 | 4 | 7299.5 | 9.42 | 0 | 11.41 | 0.09 | 0.05 | 0 | 10.12 | 0 | 0 | 0.01012 | 0 | 1.07 | 0.08 | 0 | 0 | 10.12 | 0 | 0 | 0.01012 | 0 | 1.07 | 0.08 | 0 | 0 | 8.18 | 0 | 11.16 | 0.01 | 0.05 | 0 | 8.18 | 0 | 0 | 0.00818 | 0 | 0.63 | 2.1496 | 0.01 | 0 | 0 | 8.19 | 0 | 2.4 | 0.05 | 0 | 8.18 | 0 | 0 | 0.00818 | 0 | 0.63 | 0.01 | 0 | 0
28.94 | 11 | 1 | 5 | 7300.5 | 10.92 | 0 | 13.23 | 0.1 | 0.05 | 0 | 11.77 | 0 | 0.01177 | 0 | 14.11 | 0.05 | 0.16 | 0 | 0 | 11.77 | 0 | 0.01177 | 0 | 11.76 | 0.05 | 0.16 | 0 | 0 | 9.44 | 0 | 12.71 | 0.01 | 0.05 | 0 | 9.42 | 0 | 0 | 0.00942 | 0 | 0.85 | 2.9002 | 0.01 | 0 | 0 | 9.43 | 0 | 2.76 | 0.05 | 0 | 9.42 | 0 | 0 | 0.00942 | 0 | 0.85 | 0.01 | 0 | 0
28.94 | 11 | 1 | 6 | 7301.5 | 11.73 | 0 | 14.22 | 0.11 | 0.05 | 0 | 12.82 | 0 | 0.01282 | 0 | 15.3 | 0.05 | 0.16 | 0 | 0 | 12.82 | 0 | 0.01282 | 0 | 12.75 | 0.05 | 0.16 | 0 | 0 | 10 | 0 | 13.41 | 0.01 | 0.05 | 0 | 9.98 | 0 | 0 | 0.00998 | 0 | 0.93 | 3.1732 | 0.02 | 0 | 0 | 10 | 0 | 2.93 | 0.05 | 0 | 9.98 | 0 | 0 | 0.00998 | 0 | 0.93 | 0.02 | 0 | 0
28.04 | 11 | 1 | 7 | 7302.5 | 12.78 | 0 | 15.49 | 0.12 | 0.05 | 0 | 13.86 | 0 | 0.01386 | 0 | 16.67 | 0.05 | 0.16 | 0 | 0 | 13.86 | 0 | 0.01386 | 0 | 13.89 | 0.05 | 0.16 | 0 | 0 | 10.93 | 0 | 14.53 | 0.01 | 0.05 | 0 | 10.91 | 0 | 0 | 0.01091 | 0 | 1.09 | 3.7191 | 0.02 | 0 | 0 | 10.92 | 0 | 3.2 | 0.05 | 0 | 10.91 | 0 | 0 | 0.01091 | 0 | 1.09 | 0.02 | 0 | 0
28.94 | 11 | 1 | 8 | 7303.5 | 12.97 | 0 | 15.71 | 0.12 | 0.05 | 0 | 14.08 | 0 | 0.01408 | 0 | 16.92 | 0.05 | 0.16 | 0 | 0 | 14.08 | 0 | 0.01408 | 0 | 14.1 | 0.05 | 0.16 | 0 | 0 | 10.93 | 0 | 14.53 | 0.01 | 0.05 | 0 | 10.92 | 0 | 0 | 0.01092 | 0 | 1.06 | 3.6167 | 0.02 | 0 | 0 | 10.93 | 0 | 3.2 | 0.05 | 0 | 10.92 | 0 | 0 | 0.01092 | 0 | 1.06 | 0.02 | 0 | 0
28.94 | 11 | 1 | 9 | 7304.5 | 13.47 | 0 | 16.32 | 0.12 | 0.05 | 0 | 14.57 | 0 | 0.01457 | 0 | 17.53 | 0.05 | 0.16 | 0 | 0 | 14.57 | 0 | 0.01457 | 0 | 14.61 | 0.05 | 0.16 | 0 | 0 | 11.4 | 0 | 15.1 | 0.01 | 0.05 | 0 | 11.4 | 0 | 0 | 0.0114 | 0 | 1.12 | 3.8214 | 0.02 | 0 | 0 | 11.41 | 0 | 3.34 | 0.05 | 0 | 11.4 | 0 | 0 | 0.0114 | 0 | 1.12 | 0.02 | 0 | 0
30.02 | 11 | 1 | 10 | 7305.5 | 12.8 | 0 | 15.51 | 0.12 | 0.05 | 0 | 13.92 | 0 | 0 | 0.01392 | 0 | 1.48 | 0.11 | 0 | 0 | 13.92 | 0 | 0 | 0.01392 | 0 | 1.48 | 0.11 | 0 | 0 | 10.67 | 0 | 14.22 | 0.01 | 0.05 | 0 | 10.65 | 0 | 0 | 0.01065 | 0 | 1.02 | 3.4802 | 0.02 | 0 | 0 | 10.66 | 0 | 3.12 | 0.05 | 0 | 10.65 | 0 | 0 | 0.01065 | 0 | 1.02 | 0.02 | 0 | 0
32 | 11 | 1 | 11 | 7306.5 | 10.32 | 0 | 12.5 | 0.09 | 0.05 | 0 | 11.35 | 0 | 0 | 0.01135 | 0 | 1.18 | 0.09 | 0 | 0 | 11.35 | 0 | 0 | 0.01135 | 0 | 1.18 | 0.09 | 0 | 0 | 8.3 | 0 | 11.3 | 0.01 | 0.05 | 0 | 8.29 | 0 | 0 | 0.00829 | 0 | 0.63 | 2.1496 | 0.01 | 0 | 0 | 8.3 | 0 | 2.43 | 0.05 | 0 | 8.29 | 0 | 0 | 0.00829 | 0 | 0.63 | 0.01 | 0 | 0
33.08 | 11 | 1 | 12 | 7307.5 | 9.01 | 0 | 10.92 | 0.08 | 0.05 | 0 | 9.85 | 0 | 0 | 0.00985 | 0 | 1.02 | 0.07 | 0 | 0 | 9.85 | 0 | 0 | 0.00985 | 0 | 1.02 | 0.07 | 0 | 0 | 7.43 | 0 | 10.2 | 0.01 | 0.05 | 0 | 7.41 | 0 | 0 | 0.00741 | 0 | 0.59 | 2.0131 | 0.01 | 0 | 0 | 7.42 | 0 | 2.18 | 0.05 | 0 | 7.41 | 0 | 0 | 0.00741 | 0 | 0.59 | 0.01 | 0 | 0
33.98 | 11 | 1 | 13 | 7308.5 | 8.46 | 0 | 10.24 | 0.08 | 0.05 | 0 | 9.19 | 0 | 0 | 0.00919 | 0 | 0.95 | 0.07 | 0 | 0 | 9.19 | 0 | 0 | 0.00919 | 0 | 0.95 | 0.07 | 0 | 0 | 7.1 | 0 | 9.78 | 0.01 | 0.05 | 0 | 7.08 | 0 | 0 | 0.00708 | 0 | 0.57 | 1.9448 | 0.01 | 0 | 0 | 7.09 | 0 | 2.08 | 0.05 | 0 | 7.08 | 0 | 0 | 0.00708 | 0 | 0.57 | 0.01 | 0 | 0
33.98 | 11 | 1 | 14 | 7309.5 | 6.59 | 0 | 7.98 | 0.06 | 0.05 | 0 | 7.29 | 0 | 0 | 0.00729 | 0 | 0.76 | 0.05 | 0 | 0 | 7.29 | 0 | 0 | 0.00729 | 0 | 0.76 | 0.05 | 0 | 0 | 5.3 | 0 | 7.3 | 0.01 | 0.05 | 0 | 5.29 | 0 | 0 | 0.00529 | 0 | 0.46 | 1.5695 | 0.01 | 0 | 0 | 5.3 | 0 | 1.55 | 0.05 | 0 | 5.29 | 0 | 0 | 0.00529 | 0 | 0.46 | 0.01 | 0 | 0
35.06 | 11 | 1 | 15 | 7310.5 | 5.93 | 0 | 7.19 | 0.05 | 0.05 | 0 | 6.52 | 0 | 0 | 0.00652 | 0 | 0.68 | 0.05 | 0 | 0 | 6.52 | 0 | 0 | 0.00652 | 0 | 0.68 | 0.05 | 0 | 0 | 4.97 | 0 | 6.85 | 0.01 | 0.05 | 0 | 4.96 | 0 | 0 | 0.00496 | 0 | 0.44 | 1.5013 | 0.01 | 0 | 0 | 4.97 | 0 | 1.46 | 0.05 | 0 | 4.96 | 0 | 0 | 0.00496 | 0 | 0.44 | 0.01 | 0 | 0
35.06 | 11 | 1 | 16 | 7311.5 | 6.47 | 0 | 7.84 | 0.06 | 0.05 | 0 | 6.94 | 0 | 0 | 0.00694 | 0 | 0.72 | 0.05 | 0 | 0 | 6.94 | 0 | 0 | 0.00694 | 0 | 0.72 | 0.05 | 0 | 0 | 5.64 | 0 | 7.77 | 0.01 | 0.05 | 0 | 5.63 | 0 | 0 | 0.00563 | 0 | 0.48 | 1.6378 | 0.01 | 0 | 0 | 5.64 | 0 | 1.65 | 0.05 | 0 | 5.63 | 0 | 0 | 0.00563 | 0 | 0.48 | 0.01 | 0 | 0
35.06 | 11 | 1 | 17 | 7312.5 | 7.49 | 0 | 9.07 | 0.07 | 0.05 | 0 | 7.99 | 0 | 0 | 0.00799 | 0 | 0.82 | 0.06 | 0 | 0 | 7.99 | 0 | 0 | 0.00799 | 0 | 0.82 | 0.06 | 0 | 0 | 6.55 | 0 | 9.03 | 0.01 | 0.05 | 0 | 6.54 | 0 | 0 | 0.00654 | 0 | 0.53 | 1.8084 | 0.01 | 0 | 0 | 6.55 | 0 | 1.92 | 0.05 | 0 | 6.54 | 0 | 0 | 0.00654 | 0 | 0.53 | 0.01 | 0 | 0
35.06 | 11 | 1 | 18 | 7313.5 | 8 | 0 | 9.7 | 0.07 | 0.05 | 0 | 8.6 | 0 | 0 | 0.0086 | 0 | 0.89 | 0.06 | 0 | 0 | 8.6 | 0 | 0 | 0.0086 | 0 | 0.89 | 0.06 | 0 | 0 | 6.88 | 0 | 9.49 | 0.01 | 0.05 | 0 | 6.88 | 0 | 0 | 0.00688 | 0 | 0.55 | 1.8766 | 0.01 | 0 | 0 | 6.89 | 0 | 2.02 | 0.05 | 0 | 6.88 | 0 | 0 | 0.00688 | 0 | 0.55 | 0.01 | 0 | 0
35.06 | 11 | 1 | 19 | 7314.5 | 8.32 | 0 | 10.08 | 0.08 | 0.05 | 0 | 8.97 | 0 | 0 | 0.00897 | 0 | 0.92 | 0.07 | 0 | 0 | 8.97 | 0 | 0 | 0.00897 | 0 | 0.92 | 0.07 | 0 | 0 | 7.11 | 0 | 9.79 | 0.01 | 0.05 | 0 | 7.1 | 0 | 0 | 0.0071 | 0 | 0.56 | 1.9107 | 0.01 | 0 | 0 | 7.11 | 0 | 2.08 | 0.05 | 0 | 7.1 | 0 | 0 | 0.0071 | 0 | 0.56 | 0.01 | 0 | 0
35.06 | 11 | 1 | 20 | 7315.5 | 8.58 | 0 | 10.4 | 0.08 | 0.05 | 0 | 9.27 | 0 | 0 | 0.00927 | 0 | 0.96 | 0.07 | 0 | 0 | 9.27 | 0 | 0 | 0.00927 | 0 | 0.96 | 0.07 | 0 | 0 | 7.32 | 0 | 10.06 | 0.01 | 0.05 | 0 | 7.31 | 0 | 0 | 0.00731 | 0 | 0.58 | 1.979 | 0.01 | 0 | 0 | 7.32 | 0 | 2.15 | 0.05 | 0 | 7.31 | 0 | 0 | 0.00731 | 0 | 0.58 | 0.01 | 0 | 0
35.06 | 11 | 1 | 21 | 7316.5 | 9 | 0 | 10.9 | 0.08 | 0.05 | 0 | 9.72 | 0 | 0 | 0.00972 | 0 | 1.02 | 0.07 | 0 | 0 | 9.72 | 0 | 0 | 0.00972 | 0 | 1.02 | 0.07 | 0 | 0 | 7.69 | 0 | 10.53 | 0.01 | 0.05 | 0 | 7.67 | 0 | 0 | 0.00767 | 0 | 0.6 | 2.0472 | 0.01 | 0 | 0 | 7.68 | 0 | 2.25 | 0.05 | 0 | 7.67 | 0 | 0 | 0.00767 | 0 | 0.6 | 0.01 | 0 | 0
35.96 | 11 | 1 | 22 | 7317.5 | 9.26 | 0 | 11.22 | 0.08 | 0.05 | 0 | 10.02 | 0 | 0 | 0.01002 | 0 | 1.03 | 0.07 | 0 | 0 | 10.02 | 0 | 0 | 0.01002 | 0 | 1.03 | 0.07 | 0 | 0 | 7.88 | 0 | 10.77 | 0.01 | 0.05 | 0 | 7.87 | 0 | 0 | 0.00787 | 0 | 0.61 | 2.0813 | 0.01 | 0 | 0 | 7.88 | 0 | 2.31 | 0.05 | 0 | 7.87 | 0 | 0 | 0.00787 | 0 | 0.61 | 0.01 | 0 | 0
35.96 | 11 | 1 | 23 | 7318.5 | 9.75 | 0 | 11.81 | 0.09 | 0.05 | 0 | 10.53 | 0 | 0 | 0.01053 | 0 | 1.09 | 0.08 | 0 | 0 | 10.53 | 0 | 0 | 0.01053 | 0 | 1.09 | 0.08 | 0 | 0 | 8.33 | 0 | 11.33 | 0.01 | 0.05 | 0 | 8.31 | 0 | 0 | 0.00831 | 0 | 0.63 | 2.1496 | 0.01 | 0 | 0 | 8.32 | 0 | 2.44 | 0.05 | 0 | 8.31 | 0 | 0 | 0.00831 | 0 | 0.63 | 0.01 | 0 | 0
35.96 | 11 | 1 | 24 | 7319.5 | 10.33 | 0 | 12.51 | 0.09 | 0.05 | 0 | 11.14 | 0 | 0 | 0.01114 | 0 | 1.16 | 0.09 | 0 | 0 | 11.14 | 0 | 0 | 0.01114 | 0 | 1.16 | 0.09 | 0 | 0 | 8.81 | 0 | 11.94 | 0.01 | 0.05 | 0 | 8.8 | 0 | 0 | 0.0088 | 0 | 0.68 | 2.3202 | 0.01 | 0 | 0 | 8.81 | 0 | 2.58 | 0.05 | 0 | 8.8 | 0 | 0 | 0.0088 | 0 | 0.68 | 0.01 | 0 | 0
35.96 | 11 | 2 | 1 | 7320.5 | 10.61 | 0 | 12.86 | 0.1 | 0.05 | 0 | 11.48 | 0 | 0 | 0.01148 | 0 | 1.19 | 0.09 | 0 | 0 | 11.48 | 0 | 0 | 0.01148 | 0 | 1.19 | 0.09 | 0 | 0 | 9.01 | 0 | 12.19 | 0.01 | 0.05 | 0 | 9 | 0 | 0 | 0.009 | 0 | 0.71 | 2.4225 | 0.01 | 0 | 0 | 9.01 | 0 | 2.64 | 0.05 | 0 | 9 | 0 | 0 | 0.009 | 0 | 0.71 | 0.01 | 0 | 0
35.96 | 11 | 2 | 2 | 7321.5 | 10.97 | 0 | 13.3 | 0.1 | 0.05 | 0 | 11.86 | 0 | 0 | 0.01186 | 0 | 1.24 | 0.09 | 0 | 0 | 11.86 | 0 | 0 | 0.01186 | 0 | 1.24 | 0.09 | 0 | 0 | 9.32 | 0 | 12.57 | 0.01 | 0.05 | 0 | 9.31 | 0 | 0 | 0.00931 | 0 | 0.77 | 2.6272 | 0.01 | 0 | 0 | 9.32 | 0 | 2.73 | 0.05 | 0 | 9.31 | 0 | 0 | 0.00931 | 0 | 0.77 | 0.01 | 0 | 0
35.96 | 11 | 2 | 3 | 7322.5 | 11.26 | 0 | 13.64 | 0.1 | 0.05 | 0 | 12.17 | 0 | 0 | 0.01217 | 0 | 1.28 | 0.1 | 0 | 0 | 12.17 | 0 | 0 | 0.01217 | 0 | 1.28 | 0.1 | 0 | 0 | 9.56 | 0 | 12.86 | 0.01 | 0.05 | 0 | 9.54 | 0 | 0 | 0.00954 | 0 | 0.81 | 2.7637 | 0.01 | 0 | 0 | 9.55 | 0 | 2.8 | 0.05 | 0 | 9.54 | 0 | 0 | 0.00954 | 0 | 0.81 | 0.01 | 0 | 0
35.96 | 11 | 2 | 4 | 7323.5 | 11.26 | 0 | 13.65 | 0.1 | 0.05 | 0 | 12.2 | 0 | 0 | 0.0122 | 0 | 1.27 | 0.1 | 0 | 0 | 12.2 | 0 | 0 | 0.0122 | 0 | 1.27 | 0.1 | 0 | 0 | 9.51 | 0 | 12.8 | 0.01 | 0.05 | 0 | 9.5 | 0 | 0 | 0.0095 | 0 | 0.79 | 2.6955 | 0.01 | 0 | 0 | 9.51 | 0 | 2.79 | 0.05 | 0 | 9.5 | 0 | 0 | 0.0095 | 0 | 0.79 | 0.01 | 0 | 0
35.96 | 11 | 2 | 5 | 7324.5 | 11.28 | 0 | 13.67 | 0.1 | 0.05 | 0 | 12.21 | 0 | 0 | 0.01221 | 0 | 1.26 | 0.09 | 0 | 0 | 12.21 | 0 | 0 | 0.01221 | 0 | 1.26 | 0.09 | 0 | 0 | 9.53 | 0 | 12.83 | 0.01 | 0.05 | 0 | 9.52 | 0 | 0 | 0.00952 | 0 | 0.78 | 2.6614 | 0.01 | 0 | 0 | 9.53 | 0 | 2.79 | 0.05 | 0 | 9.52 | 0 | 0 | 0.00952 | 0 | 0.78 | 0.01 | 0 | 0
35.96 | 11 | 2 | 6 | 7325.5 | 11.45 | 0 | 13.87 | 0.1 | 0.05 | 0 | 12.37 | 0 | 0 | 0.01237 | 0 | 1.28 | 0.1 | 0 | 0 | 12.37 | 0 | 0 | 0.01237 | 0 | 1.28 | 0.1 | 0 | 0 | 9.7 | 0 | 13.03 | 0.01 | 0.05 | 0 | 9.69 | 0 | 0 | 0.00969 | 0 | 0.82 | 2.7978 | 0.01 | 0 | 0 | 9.7 | 0 | 2.84 | 0.05 | 0 | 9.69 | 0 | 0 | 0.00969 | 0 | 0.82 | 0.01 | 0 | 0
35.06 | 11 | 2 | 7 | 7326.5 | 11.41 | 0 | 13.82 | 0.1 | 0.05 | 0 | 12.35 | 0 | 0 | 0.01235 | 0 | 1.3 | 0.1 | 0 | 0 | 12.35 | 0 | 0 | 0.01235 | 0 | 1.3 | 0.1 | 0 | 0 | 9.63 | 0 | 12.95 | 0.01 | 0.05 | 0 | 9.62 | 0 | 0 | 0.00962 | 0 | 0.83 | 2.832 | 0.01 | 0 | 0 | 9.63 | 0 | 2.82 | 0.05 | 0 | 9.62 | 0 | 0 | 0.00962 | 0 | 0.83 | 0.01 | 0 | 0
35.06 | 11 | 2 | 8 | 7327.5 | 11.52 | 0 | 13.95 | 0.1 | 0.05 | 0 | 12.46 | 0 | 0 | 0.01246 | 0 | 1.31 | 0.1 | 0 | 0 | 12.46 | 0 | 0 | 0.01246 | 0 | 1.31 | 0.1 | 0 | 0 | 9.75 | 0 | 13.09 | 0.01 | 0.05 | 0 | 9.73 | 0 | 0 | 0.00973 | 0 | 0.85 | 2.9002 | 0.01 | 0 | 0 | 9.75 | 0 | 2.86 | 0.05 | 0 | 9.73 | 0 | 0 | 0.00973 | 0 | 0.85 | 0.01 | 0 | 0
35.06 | 11 | 2 | 9 | 7328.5 | 11.65 | 0 | 14.12 | 0.11 | 0.05 | 0 | 12.6 | 0 | 0 | 0.0126 | 0 | 1.32 | 0.1 | 0 | 0 | 12.6 | 0 | 0 | 0.0126 | 0 | 1.32 | 0.1 | 0 | 0 | 9.86 | 0 | 13.24 | 0.01 | 0.05 | 0 | 9.85 | 0 | 0 | 0.00985 | 0 | 0.86 | 2.9343 | 0.01 | 0 | 0 | 9.86 | 0 | 2.89 | 0.05 | 0 | 9.85 | 0 | 0 | 0.00985 | 0 | 0.86 | 0.01 | 0 | 0
35.96 | 11 | 2 | 10 | 7329.5 | 11.48 | 0 | 13.91 | 0.1 | 0.05 | 0 | 12.45 | 0 | 0 | 0.01245 | 0 | 1.29 | 0.1 | 0 | 0 | 12.45 | 0 | 0 | 0.01245 | 0 | 1.29 | 0.1 | 0 | 0 | 9.67 | 0 | 13.01 | 0.01 | 0.05 | 0 | 9.66 | 0 | 0 | 0.00966 | 0 | 0.81 | 2.7637 | 0.01 | 0 | 0 | 9.67 | 0 | 2.83 | 0.05 | 0 | 9.66 | 0 | 0 | 0.00966 | 0 | 0.81 | 0.01 | 0 | 0
35.96 | 11 | 2 | 11 | 7330.5 | 11.31 | 0 | 13.7 | 0.1 | 0.05 | 0 | 12.25 | 0 | 0 | 0.01225 | 0 | 1.27 | 0.1 | 0 | 0 | 12.25 | 0 | 0 | 0.01225 | 0 | 1.27 | 0.1 | 0 | 0 | 9.52 | 0 | 12.82 | 0.01 | 0.05 | 0 | 9.51 | 0 | 0 | 0.00951 | 0 | 0.79 | 2.6955 | 0.01 | 0 | 0 | 9.52 | 0 | 2.79 | 0.05 | 0 | 9.51 | 0 | 0 | 0.00951 | 0 | 0.79 | 0.01 | 0 | 0
37.94 | 11 | 2 | 12 | 7331.5 | 8.72 | 0 | 10.55 | 0.08 | 0.05 | 0 | 9.66 | 0 | 0 | 0.00966 | 0 | 1.01 | 0.07 | 0 | 0 | 9.66 | 0 | 0 | 0.00966 | 0 | 1.01 | 0.07 | 0 | 0 | 6.95 | 0 | 9.58 | 0.01 | 0.05 | 0 | 6.95 | 0 | 0 | 0.00695 | 0 | 0.56 | 1.9107 | 0.01 | 0 | 0 | 6.96 | 0 | 2.04 | 0.05 | 0 | 6.95 | 0 | 0 | 0.00695 | 0 | 0.56 | 0.01 | 0 | 0
39.92 | 11 | 2 | 13 | 7332.5 | 5.17 | 0 | 6.25 | 0.05 | 0.05 | 0 | 5.92 | 0 | 0 | 0.00592 | 0 | 0.63 | 0.04 | 0 | 0 | 5.92 | 0 | 0 | 0.00592 | 0 | 0.63 | 0.04 | 0 | 0 | 3.84 | 0 | 5.3 | 0 | 0.05 | 0 | 3.84 | 0 | 0 | 0.00384 | 0 | 0.36 | 1.2283 | 0 | 0 | 0 | 3.85 | 0 | 1.13 | 0.05 | 0 | 3.84 | 0 | 0 | 0.00384 | 0 | 0.36 | 0 | 0 | 0
41 | 11 | 2 | 14 | 7333.5 | 3.41 | 0 | 4.13 | 0.03 | 0.05 | 0 | 3.84 | 0 | 0 | 0.00384 | 0 | 0.37 | 0.02 | 0 | 0 | 3.84 | 0 | 0 | 0.00384 | 0 | 0.37 | 0.02 | 0 | 0 | 2.73 | 0 | 3.77 | 0 | 0.05 | 0 | 2.73 | 0 | 0 | 0.00273 | 0 | 0.26 | 0.88712 | 0 | 0 | 0 | 2.73 | 0 | 0.8 | 0.05 | 0 | 2.73 | 0 | 0 | 0.00273 | 0 | 0.26 | 0 | 0 | 0
42.08 | 11 | 2 | 15 | 7334.5 | 3.7 | 0 | 4.48 | 0.03 | 0.05 | 0 | 3.96 | 0 | 0 | 0.00396 | 0 | 0.38 | 0.02 | 0 | 0 | 3.96 | 0 | 0 | 0.00396 | 0 | 0.38 | 0.02 | 0 | 0 | 3.26 | 0 | 4.49 | 0 | 0.05 | 0 | 3.25 | 0 | 0 | 0.00325 | 0 | 0.3 | 1.0236 | 0 | 0 | 0 | 3.26 | 0 | 0.95 | 0.05 | 0 | 3.25 | 0 | 0 | 0.00325 | 0 | 0.3 | 0 | 0 | 0
41 | 11 | 2 | 16 | 7335.5 | 3.84 | 0 | 4.65 | 0.03 | 0.05 | 0 | 4.08 | 0 | 0 | 0.00408 | 0 | 0.39 | 0.02 | 0 | 0 | 4.08 | 0 | 0 | 0.00408 | 0 | 0.39 | 0.02 | 0 | 0 | 3.38 | 0 | 4.65 | 0 | 0.05 | 0 | 3.37 | 0 | 0 | 0.00337 | 0 | 0.31 | 1.0577 | 0 | 0 | 0 | 3.37 | 0 | 0.99 | 0.05 | 0 | 3.37 | 0 | 0 | 0.00337 | 0 | 0.31 | 0 | 0 | 0
39.92 | 11 | 2 | 17 | 7336.5 | 4.45 | 0 | 5.39 | 0.04 | 0.05 | 0 | 4.67 | 0 | 0 | 0.00467 | 0 | 0.51 | 0.03 | 0 | 0 | 4.67 | 0 | 0 | 0.00467 | 0 | 0.51 | 0.03 | 0 | 0 | 3.97 | 0 | 5.48 | 0 | 0.05 | 0 | 3.97 | 0 | 0 | 0.00397 | 0 | 0.37 | 1.2624 | 0 | 0 | 0 | 3.98 | 0 | 1.17 | 0.05 | 0 | 3.97 | 0 | 0 | 0.00397 | 0 | 0.37 | 0 | 0 | 0
39.02 | 11 | 2 | 18 | 7337.5 | 5.52 | 0 | 6.69 | 0.05 | 0.05 | 0 | 5.83 | 0 | 0 | 0.00583 | 0 | 0.63 | 0.04 | 0 | 0 | 5.83 | 0 | 0 | 0.00583 | 0 | 0.63 | 0.04 | 0 | 0 | 4.94 | 0 | 6.81 | 0.01 | 0.05 | 0 | 4.93 | 0 | 0 | 0.00493 | 0 | 0.44 | 1.5013 | 0.01 | 0 | 0 | 4.94 | 0 | 1.45 | 0.05 | 0 | 4.93 | 0 | 0 | 0.00493 | 0 | 0.44 | 0.01 | 0 | 0
37.94 | 11 | 2 | 19 | 7338.5 | 6.61 | 0 | 8.01 | 0.06 | 0.05 | 0 | 7.04 | 0 | 0 | 0.00704 | 0 | 0.77 | 0.05 | 0 | 0 | 7.04 | 0 | 0 | 0.00704 | 0 | 0.77 | 0.05 | 0 | 0 | 5.83 | 0 | 8.04 | 0.01 | 0.05 | 0 | 5.82 | 0 | 0 | 0.00582 | 0 | 0.5 | 1.706 | 0.01 | 0 | 0 | 5.83 | 0 | 1.71 | 0.05 | 0 | 5.82 | 0 | 0 | 0.00582 | 0 | 0.5 | 0.01 | 0 | 0
37.04 | 11 | 2 | 20 | 7339.5 | 7.26 | 0 | 8.8 | 0.07 | 0.05 | 0 | 7.82 | 0 | 0 | 0.00782 | 0 | 0.84 | 0.06 | 0 | 0 | 7.82 | 0 | 0 | 0.00782 | 0 | 0.84 | 0.06 | 0 | 0 | 6.28 | 0 | 8.65 | 0.01 | 0.05 | 0 | 6.27 | 0 | 0 | 0.00627 | 0 | 0.53 | 1.8084 | 0.01 | 0 | 0 | 6.28 | 0 | 1.84 | 0.05 | 0 | 6.27 | 0 | 0 | 0.00627 | 0 | 0.53 | 0.01 | 0 | 0
37.04 | 11 | 2 | 21 | 7340.5 | 7.77 | 0 | 9.42 | 0.07 | 0.05 | 0 | 8.4 | 0 | 0 | 0.0084 | 0 | 0.89 | 0.06 | 0 | 0 | 8.4 | 0 | 0 | 0.0084 | 0 | 0.89 | 0.06 | 0 | 0 | 6.67 | 0 | 9.19 | 0.01 | 0.05 | 0 | 6.66 | 0 | 0 | 0.00666 | 0 | 0.55 | 1.8766 | 0.01 | 0 | 0 | 6.67 | 0 | 1.96 | 0.05 | 0 | 6.66 | 0 | 0 | 0.00666 | 0 | 0.55 | 0.01 | 0 | 0
37.04 | 11 | 2 | 22 | 7341.5 | 8.4 | 0 | 10.18 | 0.08 | 0.05 | 0 | 9.08 | 0 | 0 | 0.00908 | 0 | 0.96 | 0.07 | 0 | 0 | 9.08 | 0 | 0 | 0.00908 | 0 | 0.96 | 0.07 | 0 | 0 | 7.21 | 0 | 9.93 | 0.01 | 0.05 | 0 | 7.2 | 0 | 0 | 0.0072 | 0 | 0.58 | 1.979 | 0.01 | 0 | 0 | 7.21 | 0 | 2.11 | 0.05 | 0 | 7.2 | 0 | 0 | 0.0072 | 0 | 0.58 | 0.01 | 0 | 0
37.04 | 11 | 2 | 23 | 7342.5 | 9.07 | 0 | 10.99 | 0.08 | 0.05 | 0 | 9.8 | 0 | 0 | 0.0098 | 0 | 1.01 | 0.07 | 0 | 0 | 9.8 | 0 | 0 | 0.0098 | 0 | 1.01 | 0.07 | 0 | 0 | 7.77 | 0 | 10.63 | 0.01 | 0.05 | 0 | 7.76 | 0 | 0 | 0.00776 | 0 | 0.6 | 2.0472 | 0.01 | 0 | 0 | 7.77 | 0 | 2.28 | 0.05 | 0 | 7.76 | 0 | 0 | 0.00776 | 0 | 0.6 | 0.01 | 0 | 0
35.96 | 11 | 2 | 24 | 7343.5 | 9.72 | 0 | 11.78 | 0.09 | 0.05 | 0 | 10.51 | 0 | 0 | 0.01051 | 0 | 1.1 | 0.08 | 0 | 0 | 10.51 | 0 | 0 | 0.01051 | 0 | 1.1 | 0.08 | 0 | 0 | 8.3 | 0 | 11.3 | 0.01 | 0.05 | 0 | 8.3 | 0 | 0 | 0.0083 | 0 | 0.63 | 2.1496 | 0.01 | 0 | 0 | 8.31 | 0 | 2.43 | 0.05 | 0 | 8.3 | 0 | 0 | 0.0083 | 0 | 0.63 | 0.01 | 0 | 0
35.96 | 11 | 3 | 1 | 7344.5 | 10.79 | 0 | 13.07 | 0.1 | 0.05 | 0 | 11.63 | 0 | 0 | 0.01163 | 0 | 1.19 | 0.09 | 0 | 0 | 11.63 | 0 | 0 | 0.01163 | 0 | 1.19 | 0.09 | 0 | 0 | 9.25 | 0 | 12.48 | 0.01 | 0.05 | 0 | 9.25 | 0 | 0 | 0.00925 | 0 | 0.72 | 2.4566 | 0.01 | 0 | 0 | 9.26 | 0 | 2.71 | 0.05 | 0 | 9.25 | 0 | 0 | 0.00925 | 0 | 0.72 | 0.01 | 0 | 0
35.06 | 11 | 3 | 2 | 7345.5 | 11.8 | 0 | 14.3 | 0.11 | 0.05 | 0 | 12.72 | 0 | 0 | 0.01272 | 0 | 1.28 | 0.1 | 0 | 0 | 12.72 | 0 | 0 | 0.01272 | 0 | 1.28 | 0.1 | 0 | 0 | 10.09 | 0 | 13.51 | 0.01 | 0.05 | 0 | 10.07 | 0 | 0 | 0.01007 | 0 | 0.82 | 2.7978 | 0.01 | 0 | 0 | 10.09 | 0 | 2.96 | 0.05 | 0 | 10.07 | 0 | 0 | 0.01007 | 0 | 0.82 | 0.01 | 0 | 0
33.98 | 11 | 3 | 3 | 7346.5 | 12.33 | 0 | 14.93 | 0.11 | 0.05 | 0 | 13.32 | 0 | 0 | 0.01332 | 0 | 1.37 | 0.1 | 0 | 0 | 13.32 | 0 | 0 | 0.01332 | 0 | 1.37 | 0.1 | 0 | 0 | 10.44 | 0 | 13.94 | 0.01 | 0.05 | 0 | 10.43 | 0 | 0 | 0.01043 | 0 | 0.92 | 3.139 | 0.01 | 0 | 0 | 10.44 | 0 | 3.06 | 0.05 | 0 | 10.43 | 0 | 0 | 0.01043 | 0 | 0.92 | 0.01 | 0 | 0
32 | 11 | 3 | 4 | 7347.5 | 13.12 | 0 | 15.9 | 0.12 | 0.05 | 0 | 14.16 | 0 | 0 | 0.01416 | 0 | 1.46 | 0.11 | 0 | 0 | 14.16 | 0 | 0 | 0.01416 | 0 | 1.46 | 0.11 | 0 | 0 | 11.16 | 0 | 14.82 | 0.01 | 0.05 | 0 | 11.14 | 0 | 0 | 0.01114 | 0 | 1.03 | 3.5144 | 0.02 | 0 | 0 | 11.15 | 0 | 3.27 | 0.05 | 0 | 11.14 | 0 | 0 | 0.01114 | 0 | 1.03 | 0.02 | 0 | 0
32 | 11 | 3 | 5 | 7348.5 | 13.29 | 0 | 16.1 | 0.12 | 0.05 | 0 | 14.39 | 0 | 0 | 0.01439 | 0 | 1.49 | 0.11 | 0 | 0 | 14.39 | 0 | 0 | 0.01439 | 0 | 1.49 | 0.11 | 0 | 0 | 11.19 | 0 | 14.84 | 0.01 | 0.05 | 0 | 11.18 | 0 | 0 | 0.01118 | 0 | 1.04 | 3.5485 | 0.02 | 0 | 0 | 11.19 | 0 | 3.28 | 0.05 | 0 | 11.18 | 0 | 0 | 0.01118 | 0 | 1.04 | 0.02 | 0 | 0
30.92 | 11 | 3 | 6 | 7349.5 | 13.75 | 0 | 16.66 | 0.12 | 0.05 | 0 | 14.85 | 0 | 0 | 0.01485 | 0 | 1.56 | 0.12 | 0 | 0 | 14.85 | 0 | 0 | 0.01485 | 0 | 1.56 | 0.12 | 0 | 0 | 11.64 | 0 | 15.38 | 0.01 | 0.05 | 0 | 11.62 | 0 | 0 | 0.01162 | 0 | 1.14 | 3.8897 | 0.02 | 0 | 0 | 11.63 | 0 | 3.41 | 0.05 | 0 | 11.62 | 0 | 0 | 0.01162 | 0 | 1.14 | 0.02 | 0 | 0
30.92 | 11 | 3 | 7 | 7350.5 | 13.95 | 0 | 16.9 | 0.13 | 0.05 | 0 | 15.09 | 0 | 0 | 0.01509 | 0 | 1.58 | 0.12 | 0 | 0 | 15.09 | 0 | 0 | 0.01509 | 0 | 1.58 | 0.12 | 0 | 0 | 11.75 | 0 | 15.52 | 0.01 | 0.05 | 0 | 11.74 | 0 | 0 | 0.01174 | 0 | 1.15 | 3.9238 | 0.02 | 0 | 0 | 11.75 | 0 | 3.44 | 0.05 | 0 | 11.74 | 0 | 0 | 0.01174 | 0 | 1.15 | 0.02 | 0 | 0
30.92 | 11 | 3 | 8 | 7351.5 | 14.38 | 0 | 17.42 | 0.13 | 0.05 | 0 | 15.52 | 0 | 0 | 0.01552 | 0 | 1.62 | 0.13 | 0 | 0 | 15.52 | 0 | 0 | 0.01552 | 0 | 1.62 | 0.13 | 0 | 0 | 12.13 | 0 | 15.97 | 0.01 | 0.05 | 0 | 12.14 | 0 | 0 | 0.01214 | 0 | 1.21 | 4.1285 | 0.02 | 0 | 0 | 12.15 | 0 | 3.56 | 0.05 | 0 | 12.14 | 0 | 0 | 0.01214 | 0 | 1.21 | 0.02 | 0 | 0
30.92 | 11 | 3 | 9 | 7352.5 | 14.35 | 0 | 17.38 | 0.13 | 0.05 | 0 | 15.52 | 0 | 0 | 0.01552 | 0 | 1.63 | 0.13 | 0 | 0 | 15.52 | 0 | 0 | 0.01552 | 0 | 1.63 | 0.13 | 0 | 0 | 12.06 | 0 | 15.89 | 0.01 | 0.05 | 0 | 12.04 | 0 | 0 | 0.01204 | 0 | 1.21 | 4.1285 | 0.02 | 0 | 0 | 12.05 | 0 | 3.53 | 0.05 | 0 | 12.04 | 0 | 0 | 0.01204 | 0 | 1.21 | 0.02 | 0 | 0
30.02 | 11 | 3 | 10 | 7353.5 | 14.07 | 0 | 17.05 | 0.13 | 0.05 | 0 | 15.25 | 0 | 0 | 0.01525 | 0 | 1.7 | 0.14 | 0 | 0 | 15.25 | 0 | 0 | 0.01525 | 0 | 1.7 | 0.14 | 0 | 0 | 11.78 | 0 | 15.55 | 0.01 | 0.05 | 0 | 11.77 | 0 | 0 | 0.01177 | 0 | 1.29 | 4.4015 | 0.02 | 0 | 0 | 11.78 | 0 | 3.45 | 0.05 | 0 | 11.77 | 0 | 0 | 0.01177 | 0 | 1.29 | 0.02 | 0 | 0
28.94 | 11 | 3 | 11 | 7354.5 | 14.74 | 0 | 17.86 | 0.13 | 0.05 | 0 | 15.91 | 0 | 0.01591 | 0 | 19.21 | 0.05 | 0.16 | 0 | 0 | 15.91 | 0 | 0.01591 | 0 | 16.01 | 0.05 | 0.16 | 0 | 0 | 12.49 | 0 | 16.39 | 0.01 | 0.05 | 0 | 12.49 | 0 | 0 | 0.01249 | 0 | 1.47 | 5.0156 | 0.03 | 0 | 0 | 12.5 | 0 | 3.66 | 0.05 | 0 | 12.49 | 0 | 0 | 0.01249 | 0 | 1.47 | 0.03 | 0 | 0
30.02 | 11 | 3 | 12 | 7355.5 | 14.04 | 0 | 17 | 0.13 | 0.05 | 0 | 15.32 | 0 | 0 | 0.01532 | 0 | 1.75 | 0.14 | 0 | 0 | 15.32 | 0 | 0 | 0.01532 | 0 | 1.75 | 0.14 | 0 | 0 | 11.68 | 0 | 15.44 | 0.01 | 0.05 | 0 | 11.67 | 0 | 0 | 0.01167 | 0 | 1.33 | 4.538 | 0.02 | 0 | 0 | 11.68 | 0 | 3.42 | 0.05 | 0 | 11.67 | 0 | 0 | 0.01167 | 0 | 1.33 | 0.02 | 0 | 0
30.02 | 11 | 3 | 13 | 7356.5 | 14.04 | 0 | 17.01 | 0.13 | 0.05 | 0 | 15.22 | 0 | 0 | 0.01522 | 0 | 1.77 | 0.15 | 0 | 0 | 15.22 | 0 | 0 | 0.01522 | 0 | 1.77 | 0.15 | 0 | 0 | 11.83 | 0 | 15.61 | 0.01 | 0.05 | 0 | 11.81 | 0 | 0 | 0.01181 | 0 | 1.39 | 4.7427 | 0.02 | 0 | 0 | 11.82 | 0 | 3.46 | 0.05 | 0 | 11.81 | 0 | 0 | 0.01181 | 0 | 1.39 | 0.02 | 0 | 0
30.92 | 11 | 3 | 14 | 7357.5 | 13.85 | 0 | 16.78 | 0.13 | 0.05 | 0 | 15.04 | 0 | 0 | 0.01504 | 0 | 1.72 | 0.14 | 0 | 0 | 15.04 | 0 | 0 | 0.01504 | 0 | 1.72 | 0.14 | 0 | 0 | 11.64 | 0 | 15.38 | 0.01 | 0.05 | 0 | 11.62 | 0 | 0 | 0.01162 | 0 | 1.33 | 4.538 | 0.02 | 0 | 0 | 11.63 | 0 | 3.41 | 0.05 | 0 | 11.62 | 0 | 0 | 0.01162 | 0 | 1.33 | 0.02 | 0 | 0
32 | 11 | 3 | 15 | 7358.5 | 13.59 | 0 | 16.47 | 0.12 | 0.05 | 0 | 14.77 | 0 | 0 | 0.01477 | 0 | 1.69 | 0.14 | 0 | 0 | 14.77 | 0 | 0 | 0.01477 | 0 | 1.69 | 0.14 | 0 | 0 | 11.4 | 0 | 15.1 | 0.01 | 0.05 | 0 | 11.4 | 0 | 0 | 0.0114 | 0 | 1.28 | 4.3674 | 0.02 | 0 | 0 | 11.41 | 0 | 3.34 | 0.05 | 0 | 11.4 | 0 | 0 | 0.0114 | 0 | 1.28 | 0.02 | 0 | 0
32 | 11 | 3 | 16 | 7359.5 | 13.18 | 0 | 15.97 | 0.12 | 0.05 | 0 | 14.33 | 0 | 0 | 0.01433 | 0 | 1.64 | 0.13 | 0 | 0 | 14.33 | 0 | 0 | 0.01433 | 0 | 1.64 | 0.13 | 0 | 0 | 11.05 | 0 | 14.67 | 0.01 | 0.05 | 0 | 11.03 | 0 | 0 | 0.01103 | 0 | 1.23 | 4.1968 | 0.02 | 0 | 0 | 11.04 | 0 | 3.24 | 0.05 | 0 | 11.03 | 0 | 0 | 0.01103 | 0 | 1.23 | 0.02 | 0 | 0
33.08 | 11 | 3 | 17 | 7360.5 | 12.77 | 0 | 15.47 | 0.12 | 0.05 | 0 | 13.89 | 0 | 0 | 0.01389 | 0 | 1.6 | 0.13 | 0 | 0 | 13.89 | 0 | 0 | 0.01389 | 0 | 1.6 | 0.13 | 0 | 0 | 10.7 | 0 | 14.26 | 0.01 | 0.05 | 0 | 10.7 | 0 | 0 | 0.0107 | 0 | 1.18 | 4.0262 | 0.02 | 0 | 0 | 10.71 | 0 | 3.14 | 0.05 | 0 | 10.7 | 0 | 0 | 0.0107 | 0 | 1.18 | 0.02 | 0 | 0
33.08 | 11 | 3 | 18 | 7361.5 | 13.33 | 0 | 16.15 | 0.12 | 0.05 | 0 | 14.42 | 0 | 0 | 0.01442 | 0 | 1.66 | 0.14 | 0 | 0 | 14.42 | 0 | 0 | 0.01442 | 0 | 1.66 | 0.14 | 0 | 0 | 11.33 | 0 | 15.01 | 0.01 | 0.05 | 0 | 11.32 | 0 | 0 | 0.01132 | 0 | 1.27 | 4.3332 | 0.02 | 0 | 0 | 11.33 | 0 | 3.32 | 0.05 | 0 | 11.32 | 0 | 0 | 0.01132 | 0 | 1.27 | 0.02 | 0 | 0
33.08 | 11 | 3 | 19 | 7362.5 | 13 | 0 | 15.75 | 0.12 | 0.05 | 0 | 14.16 | 0 | 0 | 0.01416 | 0 | 1.63 | 0.13 | 0 | 0 | 14.16 | 0 | 0 | 0.01416 | 0 | 1.63 | 0.13 | 0 | 0 | 10.9 | 0 | 14.5 | 0.01 | 0.05 | 0 | 10.89 | 0 | 0 | 0.01089 | 0 | 1.21 | 4.1285 | 0.02 | 0 | 0 | 10.9 | 0 | 3.19 | 0.05 | 0 | 10.89 | 0 | 0 | 0.01089 | 0 | 1.21 | 0.02 | 0 | 0
33.08 | 11 | 3 | 20 | 7363.5 | 13.14 | 0 | 15.92 | 0.12 | 0.05 | 0 | 14.26 | 0 | 0 | 0.01426 | 0 | 1.64 | 0.13 | 0 | 0 | 14.26 | 0 | 0 | 0.01426 | 0 | 1.64 | 0.13 | 0 | 0 | 11.09 | 0 | 14.73 | 0.01 | 0.05 | 0 | 11.08 | 0 | 0 | 0.01108 | 0 | 1.24 | 4.2309 | 0.02 | 0 | 0 | 11.09 | 0 | 3.25 | 0.05 | 0 | 11.08 | 0 | 0 | 0.01108 | 0 | 1.24 | 0.02 | 0 | 0
33.08 | 11 | 3 | 21 | 7364.5 | 12.8 | 0 | 15.51 | 0.12 | 0.05 | 0 | 13.95 | 0 | 0 | 0.01395 | 0 | 1.63 | 0.13 | 0 | 0 | 13.95 | 0 | 0 | 0.01395 | 0 | 1.63 | 0.13 | 0 | 0 | 10.74 | 0 | 14.3 | 0.01 | 0.05 | 0 | 10.72 | 0 | 0 | 0.01072 | 0 | 1.22 | 4.1626 | 0.02 | 0 | 0 | 10.73 | 0 | 3.15 | 0.05 | 0 | 10.72 | 0 | 0 | 0.01072 | 0 | 1.22 | 0.02 | 0 | 0
33.98 | 11 | 3 | 22 | 7365.5 | 12.71 | 0 | 15.4 | 0.11 | 0.05 | 0 | 13.84 | 0 | 0 | 0.01384 | 0 | 1.57 | 0.13 | 0 | 0 | 13.84 | 0 | 0 | 0.01384 | 0 | 1.57 | 0.13 | 0 | 0 | 10.69 | 0 | 14.24 | 0.01 | 0.05 | 0 | 10.69 | 0 | 0 | 0.01069 | 0 | 1.14 | 3.8897 | 0.02 | 0 | 0 | 10.7 | 0 | 3.14 | 0.05 | 0 | 10.69 | 0 | 0 | 0.01069 | 0 | 1.14 | 0.02 | 0 | 0
33.08 | 11 | 3 | 23 | 7366.5 | 13.45 | 0 | 16.3 | 0.12 | 0.05 | 0 | 14.56 | 0 | 0 | 0.01456 | 0 | 1.67 | 0.14 | 0 | 0 | 14.56 | 0 | 0 | 0.01456 | 0 | 1.67 | 0.14 | 0 | 0 | 11.45 | 0 | 15.16 | 0.01 | 0.05 | 0 | 11.44 | 0 | 0 | 0.01144 | 0 | 1.29 | 4.4015 | 0.02 | 0 | 0 | 11.45 | 0 | 3.36 | 0.05 | 0 | 11.44 | 0 | 0 | 0.01144 | 0 | 1.29 | 0.02 | 0 | 0
33.08 | 11 | 3 | 24 | 7367.5 | 13.93 | 0 | 16.87 | 0.13 | 0.05 | 0 | 15.11 | 0 | 0 | 0.01511 | 0 | 1.72 | 0.14 | 0 | 0 | 15.11 | 0 | 0 | 0.01511 | 0 | 1.72 | 0.14 | 0 | 0 | 11.78 | 0 | 15.55 | 0.01 | 0.05 | 0 | 11.78 | 0 | 0 | 0.01178 | 0 | 1.34 | 4.5721 | 0.02 | 0 | 0 | 11.79 | 0 | 3.45 | 0.05 | 0 | 11.78 | 0 | 0 | 0.01178 | 0 | 1.34 | 0.02 | 0 | 0
33.08 | 11 | 4 | 1 | 7368.5 | 14.2 | 0 | 17.2 | 0.13 | 0.05 | 0 | 15.42 | 0 | 0 | 0.01542 | 0 | 1.76 | 0.15 | 0 | 0 | 15.42 | 0 | 0 | 0.01542 | 0 | 1.76 | 0.15 | 0 | 0 | 11.99 | 0 | 15.81 | 0.01 | 0.05 | 0 | 11.97 | 0 | 0 | 0.01197 | 0 | 1.37 | 4.6744 | 0.02 | 0 | 0 | 11.98 | 0 | 3.51 | 0.05 | 0 | 11.97 | 0 | 0 | 0.01197 | 0 | 1.37 | 0.02 | 0 | 0
33.08 | 11 | 4 | 2 | 7369.5 | 14.8 | 0 | 17.93 | 0.13 | 0.05 | 0 | 16.02 | 0 | 0 | 0.01602 | 0 | 1.82 | 0.15 | 0 | 0 | 16.02 | 0 | 0 | 0.01602 | 0 | 1.82 | 0.15 | 0 | 0 | 12.54 | 0 | 16.45 | 0.01 | 0.05 | 0 | 12.52 | 0 | 0 | 0.01252 | 0 | 1.45 | 4.9474 | 0.03 | 0 | 0 | 12.53 | 0 | 3.67 | 0.05 | 0 | 12.52 | 0 | 0 | 0.01252 | 0 | 1.45 | 0.03 | 0 | 0
33.08 | 11 | 4 | 3 | 7370.5 | 14.59 | 0 | 17.68 | 0.13 | 0.05 | 0 | 15.86 | 0 | 0 | 0.01586 | 0 | 1.8 | 0.15 | 0 | 0 | 15.86 | 0 | 0 | 0.01586 | 0 | 1.8 | 0.15 | 0 | 0 | 12.23 | 0 | 16.09 | 0.01 | 0.05 | 0 | 12.21 | 0 | 0 | 0.01221 | 0 | 1.41 | 4.8109 | 0.02 | 0 | 0 | 12.22 | 0 | 3.58 | 0.05 | 0 | 12.21 | 0 | 0 | 0.01221 | 0 | 1.41 | 0.02 | 0 | 0
33.08 | 11 | 4 | 4 | 7371.5 | 14.43 | 0 | 17.48 | 0.13 | 0.05 | 0 | 15.67 | 0 | 0 | 0.01567 | 0 | 1.78 | 0.15 | 0 | 0 | 15.67 | 0 | 0 | 0.01567 | 0 | 1.78 | 0.15 | 0 | 0 | 12.11 | 0 | 15.95 | 0.01 | 0.05 | 0 | 12.09 | 0 | 0 | 0.01209 | 0 | 1.39 | 4.7427 | 0.02 | 0 | 0 | 12.1 | 0 | 3.55 | 0.05 | 0 | 12.09 | 0 | 0 | 0.01209 | 0 | 1.39 | 0.02 | 0 | 0
33.08 | 11 | 4 | 5 | 7372.5 | 14.26 | 0 | 17.28 | 0.13 | 0.05 | 0 | 15.49 | 0 | 0 | 0.01549 | 0 | 1.76 | 0.15 | 0 | 0 | 15.49 | 0 | 0 | 0.01549 | 0 | 1.76 | 0.15 | 0 | 0 | 11.97 | 0 | 15.78 | 0.01 | 0.05 | 0 | 11.96 | 0 | 0 | 0.01196 | 0 | 1.37 | 4.6744 | 0.02 | 0 | 0 | 11.97 | 0 | 3.51 | 0.05 | 0 | 11.96 | 0 | 0 | 0.01196 | 0 | 1.37 | 0.02 | 0 | 0
33.08 | 11 | 4 | 6 | 7373.5 | 13.92 | 0 | 16.86 | 0.13 | 0.05 | 0 | 15.14 | 0 | 0 | 0.01514 | 0 | 1.73 | 0.14 | 0 | 0 | 15.14 | 0 | 0 | 0.01514 | 0 | 1.73 | 0.14 | 0 | 0 | 11.64 | 0 | 15.38 | 0.01 | 0.05 | 0 | 11.64 | 0 | 0 | 0.01164 | 0 | 1.33 | 4.538 | 0.02 | 0 | 0 | 11.65 | 0 | 3.41 | 0.05 | 0 | 11.64 | 0 | 0 | 0.01164 | 0 | 1.33 | 0.02 | 0 | 0
33.08 | 11 | 4 | 7 | 7374.5 | 13.67 | 0 | 16.56 | 0.12 | 0.05 | 0 | 14.87 | 0 | 0 | 0.01487 | 0 | 1.73 | 0.14 | 0 | 0 | 14.87 | 0 | 0 | 0.01487 | 0 | 1.73 | 0.14 | 0 | 0 | 11.47 | 0 | 15.18 | 0.01 | 0.05 | 0 | 11.46 | 0 | 0 | 0.01146 | 0 | 1.33 | 4.538 | 0.02 | 0 | 0 | 11.47 | 0 | 3.36 | 0.05 | 0 | 11.46 | 0 | 0 | 0.01146 | 0 | 1.33 | 0.02 | 0 | 0
33.08 | 11 | 4 | 8 | 7375.5 | 13.42 | 0 | 16.25 | 0.12 | 0.05 | 0 | 14.62 | 0 | 0 | 0.01462 | 0 | 1.7 | 0.14 | 0 | 0 | 14.62 | 0 | 0 | 0.01462 | 0 | 1.7 | 0.14 | 0 | 0 | 11.26 | 0 | 14.93 | 0.01 | 0.05 | 0 | 11.25 | 0 | 0 | 0.01125 | 0 | 1.3 | 4.4356 | 0.02 | 0 | 0 | 11.26 | 0 | 3.3 | 0.05 | 0 | 11.25 | 0 | 0 | 0.01125 | 0 | 1.3 | 0.02 | 0 | 0
33.08 | 11 | 4 | 9 | 7376.5 | 13.61 | 0 | 16.49 | 0.12 | 0.05 | 0 | 14.8 | 0 | 0 | 0.0148 | 0 | 1.72 | 0.14 | 0 | 0 | 14.8 | 0 | 0 | 0.0148 | 0 | 1.72 | 0.14 | 0 | 0 | 11.49 | 0 | 15.21 | 0.01 | 0.05 | 0 | 11.48 | 0 | 0 | 0.01148 | 0 | 1.34 | 4.5721 | 0.02 | 0 | 0 | 11.49 | 0 | 3.37 | 0.05 | 0 | 11.48 | 0 | 0 | 0.01148 | 0 | 1.34 | 0.02 | 0 | 0
33.08 | 11 | 4 | 10 | 7377.5 | 11.96 | 0 | 14.48 | 0.11 | 0.05 | 0 | 13.18 | 0 | 0 | 0.01318 | 0 | 1.55 | 0.13 | 0 | 0 | 13.18 | 0 | 0 | 0.01318 | 0 | 1.55 | 0.13 | 0 | 0 | 9.79 | 0 | 13.15 | 0.01 | 0.05 | 0 | 9.79 | 0 | 0 | 0.00979 | 0 | 1.08 | 3.685 | 0.02 | 0 | 0 | 9.79 | 0 | 2.87 | 0.05 | 0 | 9.79 | 0 | 0 | 0.00979 | 0 | 1.08 | 0.02 | 0 | 0
33.98 | 11 | 4 | 11 | 7378.5 | 10.89 | 0 | 13.19 | 0.1 | 0.05 | 0 | 11.96 | 0 | 0 | 0.01196 | 0 | 1.42 | 0.12 | 0 | 0 | 11.96 | 0 | 0 | 0.01196 | 0 | 1.42 | 0.12 | 0 | 0 | 9.01 | 0 | 12.19 | 0.01 | 0.05 | 0 | 9.01 | 0 | 0 | 0.00901 | 0 | 0.96 | 3.2755 | 0.02 | 0 | 0 | 9.02 | 0 | 2.64 | 0.05 | 0 | 9.01 | 0 | 0 | 0.00901 | 0 | 0.96 | 0.02 | 0 | 0
33.08 | 11 | 4 | 12 | 7379.5 | 11.5 | 0 | 13.93 | 0.1 | 0.05 | 0 | 12.48 | 0 | 0 | 0.01248 | 0 | 1.48 | 0.12 | 0 | 0 | 12.48 | 0 | 0 | 0.01248 | 0 | 1.48 | 0.12 | 0 | 0 | 9.82 | 0 | 13.18 | 0.01 | 0.05 | 0 | 9.81 | 0 | 0 | 0.00981 | 0 | 1.08 | 3.685 | 0.02 | 0 | 0 | 9.82 | 0 | 2.88 | 0.05 | 0 | 9.81 | 0 | 0 | 0.00981 | 0 | 1.08 | 0.02 | 0 | 0
33.98 | 11 | 4 | 13 | 7380.5 | 11.49 | 0 | 13.92 | 0.1 | 0.05 | 0 | 12.56 | 0 | 0 | 0.01256 | 0 | 1.46 | 0.12 | 0 | 0 | 12.56 | 0 | 0 | 0.01256 | 0 | 1.46 | 0.12 | 0 | 0 | 9.7 | 0 | 13.03 | 0.01 | 0.05 | 0 | 9.69 | 0 | 0 | 0.00969 | 0 | 1.03 | 3.5144 | 0.02 | 0 | 0 | 9.7 | 0 | 2.84 | 0.05 | 0 | 9.69 | 0 | 0 | 0.00969 | 0 | 1.03 | 0.02 | 0 | 0
33.08 | 11 | 4 | 14 | 7381.5 | 11.97 | 0 | 14.5 | 0.11 | 0.05 | 0 | 13.02 | 0 | 0 | 0.01302 | 0 | 1.54 | 0.13 | 0 | 0 | 13.02 | 0 | 0 | 0.01302 | 0 | 1.54 | 0.13 | 0 | 0 | 10.17 | 0 | 13.61 | 0.01 | 0.05 | 0 | 10.16 | 0 | 0 | 0.01016 | 0 | 1.14 | 3.8897 | 0.02 | 0 | 0 | 10.17 | 0 | 2.98 | 0.05 | 0 | 10.16 | 0 | 0 | 0.01016 | 0 | 1.14 | 0.02 | 0 | 0
33.98 | 11 | 4 | 15 | 7382.5 | 11.73 | 0 | 14.2 | 0.11 | 0.05 | 0 | 12.82 | 0 | 0 | 0.01282 | 0 | 1.49 | 0.12 | 0 | 0 | 12.82 | 0 | 0 | 0.01282 | 0 | 1.49 | 0.12 | 0 | 0 | 9.84 | 0 | 13.21 | 0.01 | 0.05 | 0 | 9.83 | 0 | 0 | 0.00983 | 0 | 1.05 | 3.5826 | 0.02 | 0 | 0 | 9.84 | 0 | 2.88 | 0.05 | 0 | 9.83 | 0 | 0 | 0.00983 | 0 | 1.05 | 0.02 | 0 | 0
33.98 | 11 | 4 | 16 | 7383.5 | 11.88 | 0 | 14.39 | 0.11 | 0.05 | 0 | 12.94 | 0 | 0 | 0.01294 | 0 | 1.5 | 0.12 | 0 | 0 | 12.94 | 0 | 0 | 0.01294 | 0 | 1.5 | 0.12 | 0 | 0 | 10.04 | 0 | 13.45 | 0.01 | 0.05 | 0 | 10.03 | 0 | 0 | 0.01003 | 0 | 1.08 | 3.685 | 0.02 | 0 | 0 | 10.04 | 0 | 2.94 | 0.05 | 0 | 10.03 | 0 | 0 | 0.01003 | 0 | 1.08 | 0.02 | 0 | 0
33.98 | 11 | 4 | 17 | 7384.5 | 11.95 | 0 | 14.47 | 0.11 | 0.05 | 0 | 13.02 | 0 | 0 | 0.01302 | 0 | 1.48 | 0.12 | 0 | 0 | 13.02 | 0 | 0 | 0.01302 | 0 | 1.48 | 0.12 | 0 | 0 | 10.08 | 0 | 13.5 | 0.01 | 0.05 | 0 | 10.07 | 0 | 0 | 0.01007 | 0 | 1.06 | 3.6167 | 0.02 | 0 | 0 | 10.08 | 0 | 2.95 | 0.05 | 0 | 10.07 | 0 | 0 | 0.01007 | 0 | 1.06 | 0.02 | 0 | 0
33.98 | 11 | 4 | 18 | 7385.5 | 11.79 | 0 | 14.28 | 0.11 | 0.05 | 0 | 12.86 | 0 | 0 | 0.01286 | 0 | 1.47 | 0.12 | 0 | 0 | 12.86 | 0 | 0 | 0.01286 | 0 | 1.47 | 0.12 | 0 | 0 | 9.91 | 0 | 13.3 | 0.01 | 0.05 | 0 | 9.9 | 0 | 0 | 0.0099 | 0 | 1.03 | 3.5144 | 0.02 | 0 | 0 | 9.91 | 0 | 2.9 | 0.05 | 0 | 9.9 | 0 | 0 | 0.0099 | 0 | 1.03 | 0.02 | 0 | 0
33.08 | 11 | 4 | 19 | 7386.5 | 11.9 | 0 | 14.42 | 0.11 | 0.05 | 0 | 12.95 | 0 | 0 | 0.01295 | 0 | 1.48 | 0.12 | 0 | 0 | 12.95 | 0 | 0 | 0.01295 | 0 | 1.48 | 0.12 | 0 | 0 | 10.05 | 0 | 13.47 | 0.01 | 0.05 | 0 | 10.04 | 0 | 0 | 0.01004 | 0 | 1.05 | 3.5826 | 0.02 | 0 | 0 | 10.05 | 0 | 2.95 | 0.05 | 0 | 10.04 | 0 | 0 | 0.01004 | 0 | 1.05 | 0.02 | 0 | 0
33.08 | 11 | 4 | 20 | 7387.5 | 12.05 | 0 | 14.59 | 0.11 | 0.05 | 0 | 13.12 | 0 | 0 | 0.01312 | 0 | 1.47 | 0.12 | 0 | 0 | 13.12 | 0 | 0 | 0.01312 | 0 | 1.47 | 0.12 | 0 | 0 | 10.17 | 0 | 13.61 | 0.01 | 0.05 | 0 | 10.16 | 0 | 0 | 0.01016 | 0 | 1.04 | 3.5485 | 0.02 | 0 | 0 | 10.17 | 0 | 2.98 | 0.05 | 0 | 10.16 | 0 | 0 | 0.01016 | 0 | 1.04 | 0.02 | 0 | 0
33.08 | 11 | 4 | 21 | 7388.5 | 12.38 | 0 | 15 | 0.11 | 0.05 | 0 | 13.46 | 0 | 0 | 0.01346 | 0 | 1.47 | 0.12 | 0 | 0 | 13.46 | 0 | 0 | 0.01346 | 0 | 1.47 | 0.12 | 0 | 0 | 10.48 | 0 | 13.99 | 0.01 | 0.05 | 0 | 10.47 | 0 | 0 | 0.01047 | 0 | 1.04 | 3.5485 | 0.02 | 0 | 0 | 10.48 | 0 | 3.07 | 0.05 | 0 | 10.47 | 0 | 0 | 0.01047 | 0 | 1.04 | 0.02 | 0 | 0
33.08 | 11 | 4 | 22 | 7389.5 | 13.09 | 0 | 15.86 | 0.12 | 0.05 | 0 | 14.18 | 0 | 0 | 0.01418 | 0 | 1.54 | 0.12 | 0 | 0 | 14.18 | 0 | 0 | 0.01418 | 0 | 1.54 | 0.12 | 0 | 0 | 11.13 | 0 | 14.77 | 0.01 | 0.05 | 0 | 11.12 | 0 | 0 | 0.01112 | 0 | 1.13 | 3.8556 | 0.02 | 0 | 0 | 11.13 | 0 | 3.26 | 0.05 | 0 | 11.12 | 0 | 0 | 0.01112 | 0 | 1.13 | 0.02 | 0 | 0
30.92 | 11 | 4 | 23 | 7390.5 | 14.01 | 0 | 16.98 | 0.13 | 0.05 | 0 | 15.16 | 0 | 0 | 0.01516 | 0 | 1.67 | 0.13 | 0 | 0 | 15.16 | 0 | 0 | 0.01516 | 0 | 1.67 | 0.13 | 0 | 0 | 11.92 | 0 | 15.72 | 0.01 | 0.05 | 0 | 11.9 | 0 | 0 | 0.0119 | 0 | 1.28 | 4.3674 | 0.02 | 0 | 0 | 11.91 | 0 | 3.49 | 0.05 | 0 | 11.9 | 0 | 0 | 0.0119 | 0 | 1.28 | 0.02 | 0 | 0
30.92 | 11 | 4 | 24 | 7391.5 | 14.84 | 0 | 17.98 | 0.13 | 0.05 | 0 | 16.07 | 0 | 0 | 0.01607 | 0 | 1.72 | 0.14 | 0 | 0 | 16.07 | 0 | 0 | 0.01607 | 0 | 1.72 | 0.14 | 0 | 0 | 12.58 | 0 | 16.51 | 0.01 | 0.05 | 0 | 12.57 | 0 | 0 | 0.01257 | 0 | 1.33 | 4.538 | 0.02 | 0 | 0 | 12.58 | 0 | 3.69 | 0.05 | 0 | 12.57 | 0 | 0 | 0.01257 | 0 | 1.33 | 0.02 | 0 | 0
30.92 | 11 | 5 | 1 | 7392.5 | 15.08 | 0 | 18.27 | 0.14 | 0.05 | 0 | 16.35 | 0 | 0 | 0.01635 | 0 | 1.74 | 0.14 | 0 | 0 | 16.35 | 0 | 0 | 0.01635 | 0 | 1.74 | 0.14 | 0 | 0 | 12.68 | 0 | 16.62 | 0.01 | 0.05 | 0 | 12.67 | 0 | 0 | 0.01267 | 0 | 1.34 | 4.5721 | 0.02 | 0 | 0 | 12.68 | 0 | 3.72 | 0.05 | 0 | 12.67 | 0 | 0 | 0.01267 | 0 | 1.34 | 0.02 | 0 | 0
30.02 | 11 | 5 | 2 | 7393.5 | 15.79 | 0 | 19.13 | 0.14 | 0.05 | 0 | 17.06 | 0 | 0 | 0.01706 | 0 | 1.82 | 0.15 | 0 | 0 | 17.06 | 0 | 0 | 0.01706 | 0 | 1.82 | 0.15 | 0 | 0 | 13.34 | 0 | 17.4 | 0.02 | 0.05 | 0 | 13.34 | 0 | 0 | 0.01334 | 0 | 1.45 | 4.9474 | 0.02 | 0 | 0 | 13.35 | 0 | 3.91 | 0.05 | 0 | 13.34 | 0 | 0 | 0.01334 | 0 | 1.45 | 0.02 | 0 | 0
30.02 | 11 | 5 | 3 | 7394.5 | 15.51 | 0 | 18.78 | 0.14 | 0.05 | 0 | 16.84 | 0 | 0 | 0.01684 | 0 | 1.78 | 0.14 | 0 | 0 | 16.84 | 0 | 0 | 0.01684 | 0 | 1.78 | 0.14 | 0 | 0 | 12.96 | 0 | 16.95 | 0.02 | 0.05 | 0 | 12.94 | 0 | 0 | 0.01294 | 0 | 1.37 | 4.6744 | 0.02 | 0 | 0 | 12.95 | 0 | 3.79 | 0.05 | 0 | 12.94 | 0 | 0 | 0.01294 | 0 | 1.37 | 0.02 | 0 | 0
28.94 | 11 | 5 | 4 | 7395.5 | 15.56 | 0 | 18.85 | 0.14 | 0.05 | 0 | 16.94 | 0 | 0.01694 | 0 | 20.45 | 0.05 | 0.16 | 0 | 0 | 16.94 | 0 | 0.01694 | 0 | 17.04 | 0.05 | 0.16 | 0 | 0 | 13.01 | 0 | 17.01 | 0.02 | 0.05 | 0 | 12.99 | 0 | 0 | 0.01299 | 0 | 1.39 | 4.7427 | 0.02 | 0 | 0 | 13 | 0 | 3.81 | 0.05 | 0 | 12.99 | 0 | 0 | 0.01299 | 0 | 1.39 | 0.02 | 0 | 0
28.94 | 11 | 5 | 5 | 7396.5 | 15.59 | 0 | 18.89 | 0.14 | 0.05 | 0 | 16.95 | 0 | 0.01695 | 0 | 20.49 | 0.05 | 0.16 | 0 | 0 | 16.95 | 0 | 0.01695 | 0 | 17.07 | 0.05 | 0.16 | 0 | 0 | 13.08 | 0 | 17.09 | 0.02 | 0.05 | 0 | 13.08 | 0 | 0 | 0.01308 | 0 | 1.4 | 4.7768 | 0.02 | 0 | 0 | 13.09 | 0 | 3.84 | 0.05 | 0 | 13.08 | 0 | 0 | 0.01308 | 0 | 1.4 | 0.02 | 0 | 0
28.94 | 11 | 5 | 6 | 7397.5 | 15.76 | 0 | 19.1 | 0.14 | 0.05 | 0 | 17.13 | 0 | 0.01713 | 0 | 20.7 | 0.05 | 0.16 | 0 | 0 | 17.13 | 0 | 0.01713 | 0 | 17.25 | 0.05 | 0.16 | 0 | 0 | 13.25 | 0 | 17.29 | 0.02 | 0.05 | 0 | 13.24 | 0 | 0 | 0.01324 | 0 | 1.41 | 4.8109 | 0.02 | 0 | 0 | 13.25 | 0 | 3.88 | 0.05 | 0 | 13.24 | 0 | 0 | 0.01324 | 0 | 1.41 | 0.02 | 0 | 0
28.94 | 11 | 5 | 7 | 7398.5 | 15.63 | 0 | 18.93 | 0.14 | 0.05 | 0 | 17.01 | 0 | 0.01701 | 0 | 20.56 | 0.05 | 0.16 | 0 | 0 | 17.01 | 0 | 0.01701 | 0 | 17.13 | 0.05 | 0.16 | 0 | 0 | 13.08 | 0 | 17.09 | 0.02 | 0.05 | 0 | 13.08 | 0 | 0 | 0.01308 | 0 | 1.4 | 4.7768 | 0.02 | 0 | 0 | 13.09 | 0 | 3.84 | 0.05 | 0 | 13.08 | 0 | 0 | 0.01308 | 0 | 1.4 | 0.02 | 0 | 0
28.94 | 11 | 5 | 8 | 7399.5 | 15.93 | 0 | 19.29 | 0.14 | 0.05 | 0 | 17.29 | 0 | 0.01729 | 0 | 20.92 | 0.05 | 0.16 | 0 | 0 | 17.29 | 0 | 0.01729 | 0 | 17.43 | 0.05 | 0.16 | 0 | 0 | 13.41 | 0 | 17.48 | 0.02 | 0.05 | 0 | 13.4 | 0 | 0 | 0.0134 | 0 | 1.43 | 4.8792 | 0.02 | 0 | 0 | 13.41 | 0 | 3.93 | 0.05 | 0 | 13.4 | 0 | 0 | 0.0134 | 0 | 1.43 | 0.02 | 0 | 0
28.04 | 11 | 5 | 9 | 7400.5 | 16.13 | 0 | 19.54 | 0.15 | 0.05 | 0 | 17.52 | 0 | 0.01752 | 0 | 21.19 | 0.05 | 0.16 | 0 | 0 | 17.52 | 0 | 0.01752 | 0 | 17.66 | 0.05 | 0.16 | 0 | 0 | 13.55 | 0 | 17.65 | 0.02 | 0.05 | 0 | 13.55 | 0 | 0 | 0.01355 | 0 | 1.48 | 5.0498 | 0.03 | 0 | 0 | 13.55 | 0 | 3.97 | 0.05 | 0 | 13.55 | 0 | 0 | 0.01355 | 0 | 1.48 | 0.03 | 0 | 0
28.04 | 11 | 5 | 10 | 7401.5 | 15.76 | 0 | 19.09 | 0.14 | 0.05 | 0 | 17.16 | 0 | 0.01716 | 0 | 20.76 | 0.05 | 0.16 | 0 | 0 | 17.16 | 0 | 0.01716 | 0 | 17.3 | 0.05 | 0.16 | 0 | 0 | 13.15 | 0 | 17.17 | 0.02 | 0.05 | 0 | 13.14 | 0 | 0 | 0.01314 | 0 | 1.42 | 4.845 | 0.02 | 0 | 0 | 13.15 | 0 | 3.85 | 0.05 | 0 | 13.14 | 0 | 0 | 0.01314 | 0 | 1.42 | 0.02 | 0 | 0
28.94 | 11 | 5 | 11 | 7402.5 | 15.41 | 0 | 18.67 | 0.14 | 0.05 | 0 | 16.78 | 0 | 0.01678 | 0 | 20.28 | 0.05 | 0.16 | 0 | 0 | 16.78 | 0 | 0.01678 | 0 | 16.9 | 0.05 | 0.16 | 0 | 0 | 12.87 | 0 | 16.84 | 0.01 | 0.05 | 0 | 12.86 | 0 | 0 | 0.01286 | 0 | 1.32 | 4.5038 | 0.02 | 0 | 0 | 12.87 | 0 | 3.77 | 0.05 | 0 | 12.86 | 0 | 0 | 0.01286 | 0 | 1.32 | 0.02 | 0 | 0
28.94 | 11 | 5 | 12 | 7403.5 | 15.49 | 0 | 18.77 | 0.14 | 0.05 | 0 | 16.85 | 0 | 0.01685 | 0 | 20.36 | 0.05 | 0.16 | 0 | 0 | 16.85 | 0 | 0.01685 | 0 | 16.96 | 0.05 | 0.16 | 0 | 0 | 13.01 | 0 | 17.01 | 0.02 | 0.05 | 0 | 13.01 | 0 | 0 | 0.01301 | 0 | 1.35 | 4.6062 | 0.02 | 0 | 0 | 13.02 | 0 | 3.81 | 0.05 | 0 | 13.01 | 0 | 0 | 0.01301 | 0 | 1.35 | 0.02 | 0 | 0
28.94 | 11 | 5 | 13 | 7404.5 | 15.42 | 0 | 18.68 | 0.14 | 0.05 | 0 | 16.78 | 0 | 0.01678 | 0 | 20.27 | 0.05 | 0.16 | 0 | 0 | 16.78 | 0 | 0.01678 | 0 | 16.89 | 0.05 | 0.16 | 0 | 0 | 12.91 | 0 | 16.9 | 0.01 | 0.05 | 0 | 12.91 | 0 | 0 | 0.01291 | 0 | 1.31 | 4.4697 | 0.02 | 0 | 0 | 12.92 | 0 | 3.79 | 0.05 | 0 | 12.91 | 0 | 0 | 0.01291 | 0 | 1.31 | 0.02 | 0 | 0
28.94 | 11 | 5 | 14 | 7405.5 | 14.84 | 0 | 17.97 | 0.13 | 0.05 | 0 | 16.19 | 0 | 0.01619 | 0 | 19.55 | 0.05 | 0.16 | 0 | 0 | 16.19 | 0 | 0.01619 | 0 | 16.29 | 0.05 | 0.16 | 0 | 0 | 12.37 | 0 | 16.25 | 0.01 | 0.05 | 0 | 12.35 | 0 | 0 | 0.01235 | 0 | 1.23 | 4.1968 | 0.02 | 0 | 0 | 12.36 | 0 | 3.62 | 0.05 | 0 | 12.35 | 0 | 0 | 0.01235 | 0 | 1.23 | 0.02 | 0 | 0
30.02 | 11 | 5 | 15 | 7406.5 | 13.88 | 0 | 16.81 | 0.13 | 0.05 | 0 | 15.18 | 0 | 0 | 0.01518 | 0 | 1.56 | 0.12 | 0 | 0 | 15.18 | 0 | 0 | 0.01518 | 0 | 1.56 | 0.12 | 0 | 0 | 11.52 | 0 | 15.24 | 0.01 | 0.05 | 0 | 11.5 | 0 | 0 | 0.0115 | 0 | 1.09 | 3.7191 | 0.02 | 0 | 0 | 11.51 | 0 | 3.37 | 0.05 | 0 | 11.5 | 0 | 0 | 0.0115 | 0 | 1.09 | 0.02 | 0 | 0
28.94 | 11 | 5 | 16 | 7407.5 | 12.83 | 0 | 15.54 | 0.12 | 0.05 | 0 | 14 | 0 | 0.014 | 0 | 16.89 | 0.05 | 0.16 | 0 | 0 | 14 | 0 | 0.014 | 0 | 14.08 | 0.05 | 0.16 | 0 | 0 | 10.63 | 0 | 14.17 | 0.01 | 0.05 | 0 | 10.62 | 0 | 0 | 0.01062 | 0 | 0.99 | 3.3779 | 0.02 | 0 | 0 | 10.63 | 0 | 3.12 | 0.05 | 0 | 10.62 | 0 | 0 | 0.01062 | 0 | 0.99 | 0.02 | 0 | 0
26.96 | 11 | 5 | 17 | 7408.5 | 13.34 | 0 | 16.17 | 0.12 | 0.05 | 0 | 14.6 | 0 | 0.0146 | 0 | 17.5 | 0.05 | 0.16 | 0 | 0 | 14.6 | 0 | 0.0146 | 0 | 14.58 | 0.05 | 0.16 | 0 | 0 | 11.33 | 0 | 15.01 | 0.01 | 0.05 | 0 | 11.32 | 0 | 0 | 0.01132 | 0 | 1.1 | 3.7532 | 0.02 | 0 | 0 | 11.33 | 0 | 3.32 | 0.05 | 0 | 11.32 | 0 | 0 | 0.01132 | 0 | 1.1 | 0.02 | 0 | 0
26.06 | 11 | 5 | 18 | 7409.5 | 14.44 | 0 | 17.5 | 0.13 | 0.05 | 0 | 15.76 | 0 | 0.01576 | 0 | 18.98 | 0.05 | 0.16 | 0 | 0 | 15.76 | 0 | 0.01576 | 0 | 15.82 | 0.05 | 0.16 | 0 | 0 | 12.32 | 0 | 16.2 | 0.01 | 0.05 | 0 | 12.32 | 0 | 0 | 0.01232 | 0 | 1.26 | 4.2991 | 0.02 | 0 | 0 | 12.33 | 0 | 3.61 | 0.05 | 0 | 12.32 | 0 | 0 | 0.01232 | 0 | 1.26 | 0.02 | 0 | 0
24.98 | 11 | 5 | 19 | 7410.5 | 14.94 | 0 | 18.09 | 0.13 | 0.05 | 0 | 16.31 | 0 | 0.01631 | 0 | 19.69 | 0.05 | 0.16 | 0 | 0 | 16.31 | 0 | 0.01631 | 0 | 16.41 | 0.05 | 0.16 | 0 | 0 | 12.63 | 0 | 16.56 | 0.01 | 0.05 | 0 | 12.61 | 0 | 0 | 0.01261 | 0 | 1.34 | 4.5721 | 0.02 | 0 | 0 | 12.62 | 0 | 3.7 | 0.05 | 0 | 12.61 | 0 | 0 | 0.01261 | 0 | 1.34 | 0.02 | 0 | 0
24.08 | 11 | 5 | 20 | 7411.5 | 16.24 | 0 | 19.68 | 0.15 | 0.05 | 0 | 17.61 | 0 | 0.01761 | 0 | 21.33 | 0.05 | 0.16 | 0 | 0 | 17.61 | 0 | 0.01761 | 0 | 17.78 | 0.05 | 0.16 | 0 | 0 | 13.81 | 0 | 17.95 | 0.02 | 0.05 | 0 | 13.81 | 0 | 0 | 0.01381 | 0 | 1.52 | 5.1862 | 0.03 | 0 | 0 | 13.82 | 0 | 4.05 | 0.05 | 0 | 13.81 | 0 | 0 | 0.01381 | 0 | 1.52 | 0.03 | 0 | 0
21.92 | 11 | 5 | 21 | 7412.5 | 17.34 | 0 | 21.01 | 0.16 | 0.05 | 0 | 18.77 | 0 | 0.01877 | 0 | 22.77 | 0.05 | 0.16 | 0 | 0 | 18.77 | 0 | 0.01877 | 0 | 18.98 | 0.05 | 0.16 | 0 | 0 | 14.69 | 0 | 18.96 | 0.02 | 0.05 | 0 | 14.67 | 0 | 0 | 0.01467 | 0 | 1.71 | 5.8345 | 0.03 | 0 | 0 | 14.68 | 0 | 4.3 | 0.05 | 0 | 14.67 | 0 | 0 | 0.01467 | 0 | 1.71 | 0.03 | 0 | 0
19.94 | 11 | 5 | 22 | 7413.5 | 18.22 | 0 | 22.08 | 0.16 | 0.05 | 0 | 19.7 | 0 | 0.0197 | 0 | 23.94 | 0.05 | 0.16 | 0 | 0 | 19.7 | 0 | 0.0197 | 0 | 19.95 | 0.05 | 0.16 | 0 | 0 | 15.37 | 0 | 19.75 | 0.02 | 0.05 | 0 | 15.36 | 0 | 0 | 0.01536 | 0 | 1.87 | 6.3804 | 0.04 | 0 | 0 | 15.37 | 0 | 4.5 | 0.05 | 0 | 15.36 | 0 | 0 | 0.01536 | 0 | 1.87 | 0.04 | 0 | 0
19.94 | 11 | 5 | 23 | 7414.5 | 19.03 | 0 | 23.06 | 0.17 | 0.05 | 0 | 20.53 | 0 | 0.02053 | 0 | 24.98 | 0.05 | 0.16 | 0 | 0 | 20.53 | 0 | 0.02053 | 0 | 20.82 | 0.05 | 0.16 | 0 | 0 | 16.04 | 0 | 20.51 | 0.02 | 0.05 | 0 | 16.02 | 0 | 0 | 0.01602 | 0 | 1.97 | 6.7216 | 0.04 | 0 | 0 | 16.02 | 0 | 4.7 | 0.05 | 0 | 16.02 | 0 | 0 | 0.01602 | 0 | 1.97 | 0.04 | 0 | 0
19.04 | 11 | 5 | 24 | 7415.5 | 19.33 | 0 | 23.41 | 0.17 | 0.05 | 0 | 20.85 | 0 | 0.02085 | 0 | 25.38 | 0.05 | 0.16 | 0 | 0 | 20.85 | 0 | 0.02085 | 0 | 21.15 | 0.05 | 0.16 | 0 | 0 | 16.18 | 0 | 20.67 | 0.02 | 0.05 | 0 | 16.17 | 0 | 0 | 0.01617 | 0 | 2.02 | 6.8922 | 0.05 | 0 | 0 | 16.18 | 0 | 4.74 | 0.05 | 0 | 16.17 | 0 | 0 | 0.01617 | 0 | 2.02 | 0.05 | 0 | 0
17.96 | 11 | 6 | 1 | 7416.5 | 20.1 | 0 | 24.35 | 0.18 | 0.05 | 0 | 21.62 | 0 | 0.02162 | 0 | 26.34 | 0.05 | 0.16 | 0 | 0 | 21.62 | 0 | 0.02162 | 0 | 21.95 | 0.05 | 0.16 | 0 | 0 | 16.89 | 0 | 21.47 | 0.02 | 0.05 | 0 | 16.9 | 0 | 0 | 0.0169 | 0 | 2.18 | 7.4382 | 0.05 | 0 | 0 | 16.9 | 0 | 4.95 | 0.05 | 0 | 16.9 | 0 | 0 | 0.0169 | 0 | 2.18 | 0.05 | 0 | 0
17.06 | 11 | 6 | 2 | 7417.5 | 20.71 | 0 | 25.09 | 0.19 | 0.05 | 0 | 22.27 | 0 | 0.02227 | 0 | 27.14 | 0.05 | 0.16 | 0 | 0 | 22.27 | 0 | 0.02227 | 0 | 22.62 | 0.05 | 0.16 | 0 | 0 | 17.39 | 0 | 22.04 | 0.02 | 0.05 | 0 | 17.37 | 0 | 0 | 0.01737 | 0 | 2.27 | 7.7452 | 0.06 | 0 | 0 | 17.38 | 0 | 5.09 | 0.05 | 0 | 17.37 | 0 | 0 | 0.01737 | 0 | 2.27 | 0.06 | 0 | 0
15.08 | 11 | 6 | 3 | 7418.5 | 21.74 | 0 | 26.34 | 0.2 | 0.05 | 0 | 23.32 | 0 | 0.02332 | 0 | 28.46 | 0.05 | 0.16 | 0 | 0 | 23.32 | 0 | 0.02332 | 0 | 23.72 | 0.05 | 0.16 | 0 | 0 | 18.31 | 0 | 23.07 | 0.02 | 0.05 | 0 | 18.3 | 0 | 0.0016784 | 0.016622 | 0.82 | 2.38 | 8.1206 | 0.06 | 0 | 0 | 18.3 | 0 | 5.36 | 0.05 | 0 | 18.3 | 0 | 0.0014186 | 0.016881 | 0.2 | 2.38 | 0.06 | 0 | 0
14 | 11 | 6 | 4 | 7419.5 | 22.73 | 0 | 27.54 | 0.21 | 0.05 | 0 | 24.36 | 0 | 0.02436 | 0 | 29.76 | 0.05 | 0.16 | 0 | 0 | 24.36 | 0 | 0.02436 | 0 | 24.8 | 0.05 | 0.16 | 0 | 0 | 19.11 | 0 | 23.97 | 0.02 | 0.05 | 0 | 19.1 | 0 | 0.0045276 | 0.014572 | 2.47 | 2.33 | 7.95 | 0.06 | 0 | 0 | 19.11 | 0 | 5.6 | 0.05 | 0 | 19.1 | 0 | 0.0039629 | 0.015137 | 0.61 | 2.33 | 0.06 | 0 | 0
14 | 11 | 6 | 5 | 7420.5 | 23.19 | 0 | 28.1 | 0.21 | 0.05 | 0 | 24.85 | 0 | 0.02485 | 0 | 30.38 | 0.05 | 0.16 | 0 | 0 | 24.85 | 0 | 0.02485 | 0 | 25.32 | 0.05 | 0.16 | 0 | 0 | 19.4 | 0 | 24.28 | 0.02 | 0.05 | 0 | 19.39 | 0 | 0.0046798 | 0.01471 | 2.54 | 2.34 | 7.9841 | 0.06 | 0 | 0 | 19.4 | 0 | 5.69 | 0.05 | 0 | 19.39 | 0 | 0.0040614 | 0.015329 | 0.62 | 2.34 | 0.06 | 0 | 0
12.92 | 11 | 6 | 6 | 7421.5 | 23.94 | 0 | 29 | 0.22 | 0.05 | 0 | 25.6 | 0 | 0.0256 | 0 | 31.32 | 0.05 | 0.16 | 0 | 0 | 25.6 | 0 | 0.0256 | 0 | 26.1 | 0.05 | 0.16 | 0 | 0 | 20.06 | 0 | 25.02 | 0.02 | 0.05 | 0 | 20.06 | 0 | 0.0066482 | 0.013412 | 3.89 | 2.3 | 7.8476 | 0.06 | 0 | 0 | 20.07 | 0 | 5.88 | 0.05 | 0 | 20.06 | 0 | 0.0059072 | 0.014153 | 0.96 | 2.3 | 0.06 | 0 | 0
12.92 | 11 | 6 | 7 | 7422.5 | 24.39 | 0 | 29.55 | 0.22 | 0.05 | 0 | 26.09 | 0 | 0.02609 | 0 | 31.92 | 0.05 | 0.16 | 0 | 0 | 26.09 | 0 | 0.02609 | 0 | 26.6 | 0.05 | 0.16 | 0 | 0 | 20.39 | 0 | 25.38 | 0.02 | 0.05 | 0 | 20.39 | 0 | 0.007185 | 0.013205 | 4.27 | 2.3 | 7.8476 | 0.06 | 0 | 0 | 20.39 | 0 | 5.98 | 0.05 | 0 | 20.39 | 0 | 0.0063909 | 0.013999 | 1.05 | 2.3 | 0.06 | 0 | 0
14 | 11 | 6 | 8 | 7423.5 | 24.23 | 0 | 29.35 | 0.22 | 0.05 | 0 | 25.94 | 0 | 0.02594 | 0 | 31.74 | 0.05 | 0.16 | 0 | 0 | 25.94 | 0 | 0.02594 | 0 | 26.45 | 0.05 | 0.16 | 0 | 0 | 20.15 | 0 | 25.12 | 0.02 | 0.05 | 0 | 20.15 | 0 | 0.0059002 | 0.01425 | 3.32 | 2.35 | 8.0182 | 0.06 | 0 | 0 | 20.16 | 0 | 5.91 | 0.05 | 0 | 20.15 | 0 | 0.0052123 | 0.014938 | 0.82 | 2.35 | 0.06 | 0 | 0
17.06 | 11 | 6 | 9 | 7424.5 | 21.71 | 0 | 26.29 | 0.2 | 0.05 | 0 | 23.44 | 0 | 0.02344 | 0 | 28.61 | 0.05 | 0.16 | 0 | 0 | 23.44 | 0 | 0.02344 | 0 | 23.84 | 0.05 | 0.16 | 0 | 0 | 17.69 | 0 | 22.38 | 0.02 | 0.05 | 0 | 17.68 | 0 | 0 | 0.01768 | 0 | 2.28 | 7.7794 | 0.06 | 0 | 0 | 17.69 | 0 | 5.18 | 0.05 | 0 | 17.68 | 0 | 0 | 0.01768 | 0 | 2.28 | 0.06 | 0 | 0
21.92 | 11 | 6 | 10 | 7425.5 | 17.96 | 0 | 21.75 | 0.16 | 0.05 | 0 | 19.56 | 0 | 0.01956 | 0 | 23.77 | 0.05 | 0.16 | 0 | 0 | 19.56 | 0 | 0.01956 | 0 | 19.81 | 0.05 | 0.16 | 0 | 0 | 14.4 | 0 | 18.64 | 0.02 | 0.05 | 0 | 14.4 | 0 | 0 | 0.0144 | 0 | 1.63 | 5.5616 | 0.03 | 0 | 0 | 14.4 | 0 | 4.22 | 0.05 | 0 | 14.4 | 0 | 0 | 0.0144 | 0 | 1.63 | 0.03 | 0 | 0
26.96 | 11 | 6 | 11 | 7426.5 | 13.49 | 0 | 16.33 | 0.12 | 0.05 | 0 | 14.96 | 0 | 0.01496 | 0 | 17.98 | 0.05 | 0.16 | 0 | 0 | 14.96 | 0 | 0.01496 | 0 | 14.98 | 0.05 | 0.16 | 0 | 0 | 10.6 | 0 | 14.13 | 0.01 | 0.05 | 0 | 10.59 | 0 | 0 | 0.01059 | 0 | 0.98 | 3.3438 | 0.02 | 0 | 0 | 10.6 | 0 | 3.11 | 0.05 | 0 | 10.59 | 0 | 0 | 0.01059 | 0 | 0.98 | 0.02 | 0 | 0
30.02 | 11 | 6 | 12 | 7427.5 | 10.82 | 0 | 13.1 | 0.1 | 0.05 | 0 | 12.11 | 0 | 0 | 0.01211 | 0 | 1.24 | 0.09 | 0 | 0 | 12.11 | 0 | 0 | 0.01211 | 0 | 1.24 | 0.09 | 0 | 0 | 8.75 | 0 | 11.87 | 0.01 | 0.05 | 0 | 8.74 | 0 | 0 | 0.00874 | 0 | 0.68 | 2.3202 | 0.01 | 0 | 0 | 8.75 | 0 | 2.56 | 0.05 | 0 | 8.74 | 0 | 0 | 0.00874 | 0 | 0.68 | 0.01 | 0 | 0
32 | 11 | 6 | 13 | 7428.5 | 8.42 | 0 | 10.2 | 0.08 | 0.05 | 0 | 9.33 | 0 | 0 | 0.00933 | 0 | 0.97 | 0.07 | 0 | 0 | 9.33 | 0 | 0 | 0.00933 | 0 | 0.97 | 0.07 | 0 | 0 | 6.78 | 0 | 9.34 | 0.01 | 0.05 | 0 | 6.77 | 0 | 0 | 0.00677 | 0 | 0.55 | 1.8766 | 0.01 | 0 | 0 | 6.77 | 0 | 1.99 | 0.05 | 0 | 6.77 | 0 | 0 | 0.00677 | 0 | 0.55 | 0.01 | 0 | 0
33.98 | 11 | 6 | 14 | 7429.5 | 6.49 | 0 | 7.86 | 0.06 | 0.05 | 0 | 7.19 | 0 | 0 | 0.00719 | 0 | 0.76 | 0.05 | 0 | 0 | 7.19 | 0 | 0 | 0.00719 | 0 | 0.76 | 0.05 | 0 | 0 | 5.29 | 0 | 7.29 | 0.01 | 0.05 | 0 | 5.28 | 0 | 0 | 0.00528 | 0 | 0.46 | 1.5695 | 0.01 | 0 | 0 | 5.29 | 0 | 1.55 | 0.05 | 0 | 5.28 | 0 | 0 | 0.00528 | 0 | 0.46 | 0.01 | 0 | 0
33.08 | 11 | 6 | 15 | 7430.5 | 8.61 | 0 | 10.45 | 0.08 | 0.05 | 0 | 9.13 | 0 | 0 | 0.00913 | 0 | 0.96 | 0.07 | 0 | 0 | 9.13 | 0 | 0 | 0.00913 | 0 | 0.96 | 0.07 | 0 | 0 | 7.7 | 0 | 10.54 | 0.01 | 0.05 | 0 | 7.68 | 0 | 0 | 0.00768 | 0 | 0.6 | 2.0472 | 0.01 | 0 | 0 | 7.69 | 0 | 2.25 | 0.05 | 0 | 7.68 | 0 | 0 | 0.00768 | 0 | 0.6 | 0.01 | 0 | 0
32 | 11 | 6 | 16 | 7431.5 | 10.33 | 0 | 12.52 | 0.09 | 0.05 | 0 | 11.05 | 0 | 0 | 0.01105 | 0 | 1.13 | 0.08 | 0 | 0 | 11.05 | 0 | 0 | 0.01105 | 0 | 1.13 | 0.08 | 0 | 0 | 9.08 | 0 | 12.28 | 0.01 | 0.05 | 0 | 9.08 | 0 | 0 | 0.00908 | 0 | 0.7 | 2.3884 | 0.01 | 0 | 0 | 9.09 | 0 | 2.66 | 0.05 | 0 | 9.08 | 0 | 0 | 0.00908 | 0 | 0.7 | 0.01 | 0 | 0
30.02 | 11 | 6 | 17 | 7432.5 | 10.56 | 0 | 12.79 | 0.1 | 0.05 | 0 | 11.43 | 0 | 0 | 0.01143 | 0 | 1.19 | 0.09 | 0 | 0 | 11.43 | 0 | 0 | 0.01143 | 0 | 1.19 | 0.09 | 0 | 0 | 9.01 | 0 | 12.19 | 0.01 | 0.05 | 0 | 9.01 | 0 | 0 | 0.00901 | 0 | 0.73 | 2.4908 | 0.01 | 0 | 0 | 9.01 | 0 | 2.64 | 0.05 | 0 | 9.01 | 0 | 0 | 0.00901 | 0 | 0.73 | 0.01 | 0 | 0
28.94 | 11 | 6 | 18 | 7433.5 | 11.75 | 0 | 14.25 | 0.11 | 0.05 | 0 | 12.7 | 0 | 0.0127 | 0 | 15.37 | 0.05 | 0.16 | 0 | 0 | 12.7 | 0 | 0.0127 | 0 | 12.81 | 0.05 | 0.16 | 0 | 0 | 10.17 | 0 | 13.61 | 0.01 | 0.05 | 0 | 10.15 | 0 | 0 | 0.01015 | 0 | 0.9 | 3.0708 | 0.01 | 0 | 0 | 10.16 | 0 | 2.98 | 0.05 | 0 | 10.15 | 0 | 0 | 0.01015 | 0 | 0.9 | 0.01 | 0 | 0
28.04 | 11 | 6 | 19 | 7434.5 | 12.87 | 0 | 15.6 | 0.12 | 0.05 | 0 | 14.29 | 0 | 0.01429 | 0 | 17.04 | 0.05 | 0.16 | 0 | 0 | 14.29 | 0 | 0.01429 | 0 | 14.2 | 0.05 | 0.16 | 0 | 0 | 11.05 | 0 | 14.67 | 0.01 | 0.05 | 0 | 11.03 | 0 | 0 | 0.01103 | 0 | 1.04 | 3.5485 | 0.02 | 0 | 0 | 11.04 | 0 | 3.24 | 0.05 | 0 | 11.03 | 0 | 0 | 0.01103 | 0 | 1.04 | 0.02 | 0 | 0
26.96 | 11 | 6 | 20 | 7435.5 | 14.1 | 0 | 17.08 | 0.13 | 0.05 | 0 | 15.53 | 0 | 0.01553 | 0 | 18.74 | 0.05 | 0.16 | 0 | 0 | 15.53 | 0 | 0.01553 | 0 | 15.62 | 0.05 | 0.16 | 0 | 0 | 12.04 | 0 | 15.86 | 0.01 | 0.05 | 0 | 12.04 | 0 | 0 | 0.01204 | 0 | 1.2 | 4.0944 | 0.02 | 0 | 0 | 12.04 | 0 | 3.53 | 0.05 | 0 | 12.04 | 0 | 0 | 0.01204 | 0 | 1.2 | 0.02 | 0 | 0
26.96 | 11 | 6 | 21 | 7436.5 | 14.82 | 0 | 17.95 | 0.13 | 0.05 | 0 | 16.27 | 0 | 0.01627 | 0 | 19.67 | 0.05 | 0.16 | 0 | 0 | 16.27 | 0 | 0.01627 | 0 | 16.39 | 0.05 | 0.16 | 0 | 0 | 12.54 | 0 | 16.45 | 0.01 | 0.05 | 0 | 12.53 | 0 | 0 | 0.01253 | 0 | 1.28 | 4.3674 | 0.02 | 0 | 0 | 12.54 | 0 | 3.68 | 0.05 | 0 | 12.53 | 0 | 0 | 0.01253 | 0 | 1.28 | 0.02 | 0 | 0
24.98 | 11 | 6 | 22 | 7437.5 | 15.64 | 0 | 18.95 | 0.14 | 0.05 | 0 | 17.1 | 0 | 0.0171 | 0 | 20.7 | 0.05 | 0.16 | 0 | 0 | 17.1 | 0 | 0.0171 | 0 | 17.25 | 0.05 | 0.16 | 0 | 0 | 13.22 | 0 | 17.26 | 0.02 | 0.05 | 0 | 13.22 | 0 | 0 | 0.01322 | 0 | 1.4 | 4.7768 | 0.02 | 0 | 0 | 13.23 | 0 | 3.88 | 0.05 | 0 | 13.22 | 0 | 0 | 0.01322 | 0 | 1.4 | 0.02 | 0 | 0
24.08 | 11 | 6 | 23 | 7438.5 | 16.73 | 0 | 20.27 | 0.15 | 0.05 | 0 | 18.21 | 0 | 0.01821 | 0 | 22.07 | 0.05 | 0.16 | 0 | 0 | 18.21 | 0 | 0.01821 | 0 | 18.4 | 0.05 | 0.16 | 0 | 0 | 14.17 | 0 | 18.36 | 0.02 | 0.05 | 0 | 14.16 | 0 | 0 | 0.01416 | 0 | 1.56 | 5.3227 | 0.03 | 0 | 0 | 14.17 | 0 | 4.15 | 0.05 | 0 | 14.16 | 0 | 0 | 0.01416 | 0 | 1.56 | 0.03 | 0 | 0
24.08 | 11 | 6 | 24 | 7439.5 | 17.35 | 0 | 21.02 | 0.16 | 0.05 | 0 | 18.87 | 0 | 0.01887 | 0 | 22.9 | 0.05 | 0.16 | 0 | 0 | 18.87 | 0 | 0.01887 | 0 | 19.09 | 0.05 | 0.16 | 0 | 0 | 14.59 | 0 | 18.85 | 0.02 | 0.05 | 0 | 14.59 | 0 | 0 | 0.01459 | 0 | 1.62 | 5.5274 | 0.03 | 0 | 0 | 14.6 | 0 | 4.28 | 0.05 | 0 | 14.59 | 0 | 0 | 0.01459 | 0 | 1.62 | 0.03 | 0 | 0
23 | 11 | 7 | 1 | 7440.5 | 18.03 | 0 | 21.84 | 0.16 | 0.05 | 0 | 19.54 | 0 | 0.01954 | 0 | 23.75 | 0.05 | 0.16 | 0 | 0 | 19.54 | 0 | 0.01954 | 0 | 19.79 | 0.05 | 0.16 | 0 | 0 | 15.16 | 0 | 19.51 | 0.02 | 0.05 | 0 | 15.15 | 0 | 0 | 0.01515 | 0 | 1.74 | 5.9369 | 0.03 | 0 | 0 | 15.16 | 0 | 4.44 | 0.05 | 0 | 15.15 | 0 | 0 | 0.01515 | 0 | 1.74 | 0.03 | 0 | 0
23 | 11 | 7 | 2 | 7441.5 | 18.86 | 0 | 22.85 | 0.17 | 0.05 | 0 | 20.39 | 0 | 0.02039 | 0 | 24.8 | 0.05 | 0.16 | 0 | 0 | 20.39 | 0 | 0.02039 | 0 | 20.67 | 0.05 | 0.16 | 0 | 0 | 15.87 | 0 | 20.32 | 0.02 | 0.05 | 0 | 15.86 | 0 | 0 | 0.01586 | 0 | 1.85 | 6.3122 | 0.04 | 0 | 0 | 15.87 | 0 | 4.65 | 0.05 | 0 | 15.86 | 0 | 0 | 0.01586 | 0 | 1.85 | 0.04 | 0 | 0
21.92 | 11 | 7 | 3 | 7442.5 | 18.95 | 0 | 22.95 | 0.17 | 0.05 | 0 | 20.51 | 0 | 0.02051 | 0 | 24.95 | 0.05 | 0.16 | 0 | 0 | 20.51 | 0 | 0.02051 | 0 | 20.79 | 0.05 | 0.16 | 0 | 0 | 15.82 | 0 | 20.27 | 0.02 | 0.05 | 0 | 15.81 | 0 | 0 | 0.01581 | 0 | 1.88 | 6.4146 | 0.04 | 0 | 0 | 15.82 | 0 | 4.64 | 0.05 | 0 | 15.81 | 0 | 0 | 0.01581 | 0 | 1.88 | 0.04 | 0 | 0
21.02 | 11 | 7 | 4 | 7443.5 | 19.53 | 0 | 23.67 | 0.18 | 0.05 | 0 | 21.08 | 0 | 0.02108 | 0 | 25.67 | 0.05 | 0.16 | 0 | 0 | 21.08 | 0 | 0.02108 | 0 | 21.39 | 0.05 | 0.16 | 0 | 0 | 16.41 | 0 | 20.94 | 0.02 | 0.05 | 0 | 16.39 | 0 | 0 | 0.01639 | 0 | 2 | 6.824 | 0.04 | 0 | 0 | 16.4 | 0 | 4.81 | 0.05 | 0 | 16.39 | 0 | 0 | 0.01639 | 0 | 2 | 0.04 | 0 | 0
21.02 | 11 | 7 | 5 | 7444.5 | 19.82 | 0 | 24.01 | 0.18 | 0.05 | 0 | 21.4 | 0 | 0.0214 | 0 | 26.06 | 0.05 | 0.16 | 0 | 0 | 21.4 | 0 | 0.0214 | 0 | 21.71 | 0.05 | 0.16 | 0 | 0 | 16.58 | 0 | 21.13 | 0.02 | 0.05 | 0 | 16.57 | 0 | 0 | 0.01657 | 0 | 2.03 | 6.9264 | 0.04 | 0 | 0 | 16.58 | 0 | 4.86 | 0.05 | 0 | 16.57 | 0 | 0 | 0.01657 | 0 | 2.03 | 0.04 | 0 | 0
19.04 | 11 | 7 | 6 | 7445.5 | 21.74 | 0 | 26.35 | 0.2 | 0.05 | 0 | 23.33 | 0 | 0.02333 | 0 | 28.46 | 0.05 | 0.16 | 0 | 0 | 23.33 | 0 | 0.02333 | 0 | 23.72 | 0.05 | 0.16 | 0 | 0 | 18.45 | 0 | 23.23 | 0.02 | 0.05 | 0 | 18.44 | 0 | 0 | 0.01844 | 0 | 2.37 | 8.0864 | 0.06 | 0 | 0 | 18.45 | 0 | 5.41 | 0.05 | 0 | 18.44 | 0 | 0 | 0.01844 | 0 | 2.37 | 0.06 | 0 | 0
17.96 | 11 | 7 | 7 | 7446.5 | 21.89 | 0 | 26.51 | 0.2 | 0.05 | 0 | 23.58 | 0 | 0.02358 | 0 | 28.77 | 0.05 | 0.16 | 0 | 0 | 23.58 | 0 | 0.02358 | 0 | 23.98 | 0.05 | 0.16 | 0 | 0 | 18.24 | 0 | 22.99 | 0.02 | 0.05 | 0 | 18.23 | 0 | 0 | 0.01823 | 0 | 2.37 | 8.0864 | 0.06 | 0 | 0 | 18.24 | 0 | 5.35 | 0.05 | 0 | 18.23 | 0 | 0 | 0.01823 | 0 | 2.37 | 0.06 | 0 | 0
17.96 | 11 | 7 | 8 | 7447.5 | 22.93 | 0 | 27.79 | 0.21 | 0.05 | 0 | 24.58 | 0 | 0.02458 | 0 | 30.06 | 0.05 | 0.16 | 0 | 0 | 24.58 | 0 | 0.02458 | 0 | 25.05 | 0.05 | 0.16 | 0 | 0 | 19.28 | 0 | 24.15 | 0.02 | 0.05 | 0 | 19.26 | 0 | 0 | 0.01926 | 0 | 2.5 | 8.53 | 0.06 | 0 | 0 | 19.27 | 0 | 5.65 | 0.05 | 0 | 19.26 | 0 | 0 | 0.01926 | 0 | 2.5 | 0.06 | 0 | 0
19.04 | 11 | 7 | 9 | 7448.5 | 22.18 | 0 | 26.86 | 0.2 | 0.05 | 0 | 23.88 | 0 | 0.02388 | 0 | 29.16 | 0.05 | 0.16 | 0 | 0 | 23.88 | 0 | 0.02388 | 0 | 24.3 | 0.05 | 0.16 | 0 | 0 | 18.33 | 0 | 23.1 | 0.02 | 0.05 | 0 | 18.32 | 0 | 0 | 0.01832 | 0 | 2.29 | 7.8135 | 0.05 | 0 | 0 | 18.33 | 0 | 5.37 | 0.05 | 0 | 18.32 | 0 | 0 | 0.01832 | 0 | 2.29 | 0.05 | 0 | 0
19.04 | 11 | 7 | 10 | 7449.5 | 20.62 | 0 | 24.97 | 0.19 | 0.05 | 0 | 22.28 | 0 | 0.02228 | 0 | 27.18 | 0.05 | 0.16 | 0 | 0 | 22.28 | 0 | 0.02228 | 0 | 22.65 | 0.05 | 0.16 | 0 | 0 | 16.91 | 0 | 21.5 | 0.02 | 0.05 | 0 | 16.91 | 0 | 0 | 0.01691 | 0 | 2.08 | 7.097 | 0.05 | 0 | 0 | 16.91 | 0 | 4.96 | 0.05 | 0 | 16.91 | 0 | 0 | 0.01691 | 0 | 2.08 | 0.05 | 0 | 0
19.94 | 11 | 7 | 11 | 7450.5 | 15.97 | 0 | 19.32 | 0.14 | 0.05 | 0 | 17.61 | 0 | 0.01761 | 0 | 21.31 | 0.05 | 0.16 | 0 | 0 | 17.61 | 0 | 0.01761 | 0 | 17.76 | 0.05 | 0.16 | 0 | 0 | 12.56 | 0 | 16.48 | 0.01 | 0.05 | 0 | 12.54 | 0 | 0 | 0.01254 | 0 | 1.41 | 4.8109 | 0.03 | 0 | 0 | 12.55 | 0 | 3.68 | 0.05 | 0 | 12.54 | 0 | 0 | 0.01254 | 0 | 1.41 | 0.03 | 0 | 0
21.92 | 11 | 7 | 12 | 7451.5 | 13.05 | 0 | 15.81 | 0.12 | 0.05 | 0 | 14.49 | 0 | 0.01449 | 0 | 17.4 | 0.05 | 0.16 | 0 | 0 | 14.49 | 0 | 0.01449 | 0 | 14.5 | 0.05 | 0.16 | 0 | 0 | 10.49 | 0 | 14 | 0.01 | 0.05 | 0 | 10.48 | 0 | 0 | 0.01048 | 0 | 1.07 | 3.6508 | 0.02 | 0 | 0 | 10.49 | 0 | 3.07 | 0.05 | 0 | 10.48 | 0 | 0 | 0.01048 | 0 | 1.07 | 0.02 | 0 | 0
21.92 | 11 | 7 | 13 | 7452.5 | 11.91 | 0 | 14.43 | 0.11 | 0.05 | 0 | 13.29 | 0 | 0.01329 | 0 | 15.84 | 0.05 | 0.16 | 0 | 0 | 13.29 | 0 | 0.01329 | 0 | 13.2 | 0.05 | 0.16 | 0 | 0 | 9.85 | 0 | 13.22 | 0.01 | 0.05 | 0 | 9.85 | 0 | 0 | 0.00985 | 0 | 0.98 | 3.3438 | 0.02 | 0 | 0 | 9.85 | 0 | 2.89 | 0.05 | 0 | 9.85 | 0 | 0 | 0.00985 | 0 | 0.98 | 0.02 | 0 | 0
21.92 | 11 | 7 | 14 | 7453.5 | 10.11 | 0 | 12.23 | 0.09 | 0.05 | 0 | 11.48 | 0 | 0.01148 | 0 | 13.58 | 0.05 | 0.16 | 0 | 0 | 11.48 | 0 | 0.01148 | 0 | 11.32 | 0.05 | 0.16 | 0 | 0 | 8.24 | 0 | 11.23 | 0.01 | 0.05 | 0 | 8.23 | 0 | 0 | 0.00823 | 0 | 0.75 | 2.559 | 0.01 | 0 | 0 | 8.24 | 0 | 2.42 | 0.05 | 0 | 8.23 | 0 | 0 | 0.00823 | 0 | 0.75 | 0.01 | 0 | 0
21.92 | 11 | 7 | 15 | 7454.5 | 10.8 | 0 | 13.09 | 0.1 | 0.05 | 0 | 12.1 | 0 | 0.0121 | 0 | 14.41 | 0.05 | 0.16 | 0 | 0 | 12.1 | 0 | 0.0121 | 0 | 12.01 | 0.05 | 0.16 | 0 | 0 | 9.18 | 0 | 12.39 | 0.01 | 0.05 | 0 | 9.2 | 0 | 0 | 0.0092 | 0 | 0.89 | 3.0367 | 0.02 | 0 | 0 | 9.19 | 0 | 2.69 | 0.05 | 0 | 9.2 | 0 | 0 | 0.0092 | 0 | 0.89 | 0.02 | 0 | 0
19.94 | 11 | 7 | 16 | 7455.5 | 12.4 | 0 | 15.03 | 0.11 | 0.05 | 0 | 13.82 | 0 | 0.01382 | 0 | 16.54 | 0.05 | 0.16 | 0 | 0 | 13.82 | 0 | 0.01382 | 0 | 13.78 | 0.05 | 0.16 | 0 | 0 | 10.79 | 0 | 14.36 | 0.01 | 0.05 | 0 | 10.77 | 0 | 0 | 0.01077 | 0 | 1.15 | 3.9238 | 0.02 | 0 | 0 | 10.78 | 0 | 3.16 | 0.05 | 0 | 10.77 | 0 | 0 | 0.01077 | 0 | 1.15 | 0.02 | 0 | 0
17.96 | 11 | 7 | 17 | 7456.5 | 14.28 | 0 | 17.31 | 0.13 | 0.05 | 0 | 15.69 | 0 | 0.01569 | 0 | 18.91 | 0.05 | 0.16 | 0 | 0 | 15.69 | 0 | 0.01569 | 0 | 15.76 | 0.05 | 0.16 | 0 | 0 | 12.37 | 0 | 16.25 | 0.01 | 0.05 | 0 | 12.35 | 0 | 0 | 0.01235 | 0 | 1.42 | 4.845 | 0.03 | 0 | 0 | 12.37 | 0 | 3.62 | 0.05 | 0 | 12.35 | 0 | 0 | 0.01235 | 0 | 1.42 | 0.03 | 0 | 0
17.06 | 11 | 7 | 18 | 7457.5 | 16.12 | 0 | 19.53 | 0.15 | 0.05 | 0 | 17.56 | 0 | 0.01756 | 0 | 21.28 | 0.05 | 0.16 | 0 | 0 | 17.56 | 0 | 0.01756 | 0 | 17.73 | 0.05 | 0.16 | 0 | 0 | 13.84 | 0 | 17.98 | 0.02 | 0.05 | 0 | 13.83 | 0 | 0 | 0.01383 | 0 | 1.67 | 5.698 | 0.03 | 0 | 0 | 13.84 | 0 | 4.06 | 0.05 | 0 | 13.83 | 0 | 0 | 0.01383 | 0 | 1.67 | 0.03 | 0 | 0
15.98 | 11 | 7 | 19 | 7458.5 | 17.33 | 0 | 21 | 0.16 | 0.05 | 0 | 18.83 | 0 | 0.01883 | 0 | 22.86 | 0.05 | 0.16 | 0 | 0 | 18.83 | 0 | 0.01883 | 0 | 19.05 | 0.05 | 0.16 | 0 | 0 | 14.71 | 0 | 18.99 | 0.02 | 0.05 | 0 | 14.69 | 0 | 0 | 0.01469 | 0 | 1.83 | 6.244 | 0.04 | 0 | 0 | 14.7 | 0 | 4.31 | 0.05 | 0 | 14.69 | 0 | 0 | 0.01469 | 0 | 1.83 | 0.04 | 0 | 0
15.08 | 11 | 7 | 20 | 7459.5 | 18.59 | 0 | 22.53 | 0.17 | 0.05 | 0 | 20.11 | 0 | 0.02011 | 0 | 24.47 | 0.05 | 0.16 | 0 | 0 | 20.11 | 0 | 0.02011 | 0 | 20.39 | 0.05 | 0.16 | 0 | 0 | 15.73 | 0 | 20.16 | 0.02 | 0.05 | 0 | 15.72 | 0 | 0 | 0.01572 | 0 | 2.02 | 6.8922 | 0.05 | 0 | 0 | 15.73 | 0 | 4.61 | 0.05 | 0 | 15.72 | 0 | 0 | 0.01572 | 0 | 2.02 | 0.05 | 0 | 0
15.08 | 11 | 7 | 21 | 7460.5 | 19.38 | 0 | 23.47 | 0.18 | 0.05 | 0 | 20.94 | 0 | 0.02094 | 0 | 25.5 | 0.05 | 0.16 | 0 | 0 | 20.94 | 0 | 0.02094 | 0 | 21.25 | 0.05 | 0.16 | 0 | 0 | 16.27 | 0 | 20.78 | 0.02 | 0.05 | 0 | 16.28 | 0 | 0 | 0.01628 | 0 | 2.11 | 7.1993 | 0.05 | 0 | 0 | 16.29 | 0 | 4.77 | 0.05 | 0 | 16.28 | 0 | 0 | 0.01628 | 0 | 2.11 | 0.05 | 0 | 0
15.08 | 11 | 7 | 22 | 7461.5 | 20.25 | 0 | 24.54 | 0.18 | 0.05 | 0 | 21.83 | 0 | 0.02183 | 0 | 26.61 | 0.05 | 0.16 | 0 | 0 | 21.83 | 0 | 0.02183 | 0 | 22.18 | 0.05 | 0.16 | 0 | 0 | 17.03 | 0 | 21.64 | 0.02 | 0.05 | 0 | 17.01 | 0 | 0 | 0.01701 | 0 | 2.22 | 7.5746 | 0.06 | 0 | 0 | 17.02 | 0 | 4.99 | 0.05 | 0 | 17.01 | 0 | 0 | 0.01701 | 0 | 2.22 | 0.06 | 0 | 0
15.08 | 11 | 7 | 23 | 7462.5 | 21.19 | 0 | 25.68 | 0.19 | 0.05 | 0 | 22.8 | 0 | 0.0228 | 0 | 27.82 | 0.05 | 0.16 | 0 | 0 | 22.8 | 0 | 0.0228 | 0 | 23.18 | 0.05 | 0.16 | 0 | 0 | 17.81 | 0 | 22.51 | 0.02 | 0.05 | 0 | 17.8 | 0 | 0 | 0.0178 | 0 | 2.34 | 7.9841 | 0.06 | 0 | 0 | 17.81 | 0 | 5.22 | 0.05 | 0 | 17.8 | 0 | 0 | 0.0178 | 0 | 2.34 | 0.06 | 0 | 0
15.08 | 11 | 7 | 24 | 7463.5 | 21.95 | 0 | 26.6 | 0.2 | 0.05 | 0 | 23.59 | 0 | 0.02359 | 0 | 28.8 | 0.05 | 0.16 | 0 | 0 | 23.59 | 0 | 0.02359 | 0 | 24 | 0.05 | 0.16 | 0 | 0 | 18.4 | 0 | 23.18 | 0.02 | 0.05 | 0 | 18.39 | 0 | 0.00047919 | 0.017911 | 0.22 | 2.41 | 8.2229 | 0.06 | 0 | 0 | 18.4 | 0 | 5.39 | 0.05 | 0 | 18.39 | 0 | 0.00037378 | 0.018016 | 0.05 | 2.41 | 0.06 | 0 | 0
15.08 | 11 | 8 | 1 | 7464.5 | 22.3 | 0 | 27.02 | 0.2 | 0.05 | 0 | 23.96 | 0 | 0.02396 | 0 | 29.26 | 0.05 | 0.16 | 0 | 0 | 23.96 | 0 | 0.02396 | 0 | 24.39 | 0.05 | 0.16 | 0 | 0 | 18.64 | 0 | 23.44 | 0.02 | 0.05 | 0 | 18.62 | 0 | 0.0010472 | 0.017573 | 0.49 | 2.41 | 8.2229 | 0.06 | 0 | 0 | 18.63 | 0 | 5.46 | 0.05 | 0 | 18.62 | 0 | 0.00088316 | 0.017737 | 0.12 | 2.41 | 0.06 | 0 | 0
14 | 11 | 8 | 2 | 7465.5 | 23.02 | 0 | 27.9 | 0.21 | 0.05 | 0 | 24.68 | 0 | 0.02468 | 0 | 30.16 | 0.05 | 0.16 | 0 | 0 | 24.68 | 0 | 0.02468 | 0 | 25.14 | 0.05 | 0.16 | 0 | 0 | 19.3 | 0 | 24.18 | 0.02 | 0.05 | 0 | 19.29 | 0 | 0.003667 | 0.015623 | 1.89 | 2.36 | 8.0523 | 0.06 | 0 | 0 | 19.3 | 0 | 5.66 | 0.05 | 0 | 19.29 | 0 | 0.0032036 | 0.016086 | 0.47 | 2.36 | 0.06 | 0 | 0
15.08 | 11 | 8 | 3 | 7466.5 | 23.04 | 0 | 27.91 | 0.21 | 0.05 | 0 | 24.73 | 0 | 0.02473 | 0 | 30.22 | 0.05 | 0.16 | 0 | 0 | 24.73 | 0 | 0.02473 | 0 | 25.18 | 0.05 | 0.16 | 0 | 0 | 19.18 | 0 | 24.05 | 0.02 | 0.05 | 0 | 19.18 | 0 | 0.0023533 | 0.016827 | 1.15 | 2.41 | 8.2229 | 0.06 | 0 | 0 | 19.19 | 0 | 5.62 | 0.05 | 0 | 19.18 | 0 | 0.0019964 | 0.017184 | 0.28 | 2.41 | 0.06 | 0 | 0
15.98 | 11 | 8 | 4 | 7467.5 | 22.82 | 0 | 27.65 | 0.21 | 0.05 | 0 | 24.5 | 0 | 0.0245 | 0 | 29.94 | 0.05 | 0.16 | 0 | 0 | 24.5 | 0 | 0.0245 | 0 | 24.95 | 0.05 | 0.16 | 0 | 0 | 18.97 | 0 | 23.81 | 0.02 | 0.05 | 0 | 18.98 | 0 | 0.00089085 | 0.018089 | 0.41 | 2.44 | 8.3253 | 0.06 | 0 | 0 | 18.99 | 0 | 5.56 | 0.05 | 0 | 18.98 | 0 | 0.00074724 | 0.018233 | 0.1 | 2.44 | 0.06 | 0 | 0
15.08 | 11 | 8 | 5 | 7468.5 | 23.2 | 0 | 28.11 | 0.21 | 0.05 | 0 | 24.86 | 0 | 0.02486 | 0 | 30.38 | 0.05 | 0.16 | 0 | 0 | 24.86 | 0 | 0.02486 | 0 | 25.32 | 0.05 | 0.16 | 0 | 0 | 19.4 | 0 | 24.28 | 0.02 | 0.05 | 0 | 19.39 | 0 | 0.0028382 | 0.016552 | 1.41 | 2.41 | 8.2229 | 0.06 | 0 | 0 | 19.4 | 0 | 5.69 | 0.05 | 0 | 19.39 | 0 | 0.0024589 | 0.016931 | 0.35 | 2.41 | 0.06 | 0 | 0
15.08 | 11 | 8 | 6 | 7469.5 | 23.32 | 0 | 28.24 | 0.21 | 0.05 | 0 | 25.01 | 0 | 0.02501 | 0 | 30.56 | 0.05 | 0.16 | 0 | 0 | 25.01 | 0 | 0.02501 | 0 | 25.46 | 0.05 | 0.16 | 0 | 0 | 19.44 | 0 | 24.34 | 0.02 | 0.05 | 0 | 19.44 | 0 | 0.0029482 | 0.016492 | 1.47 | 2.41 | 8.2229 | 0.06 | 0 | 0 | 19.45 | 0 | 5.7 | 0.05 | 0 | 19.44 | 0 | 0.0025265 | 0.016914 | 0.36 | 2.41 | 0.06 | 0 | 0
15.08 | 11 | 8 | 7 | 7470.5 | 23.42 | 0 | 28.37 | 0.21 | 0.05 | 0 | 25.12 | 0 | 0.02512 | 0 | 30.7 | 0.05 | 0.16 | 0 | 0 | 25.12 | 0 | 0.02512 | 0 | 25.58 | 0.05 | 0.16 | 0 | 0 | 19.54 | 0 | 24.44 | 0.02 | 0.05 | 0 | 19.53 | 0 | 0.003131 | 0.016399 | 1.57 | 2.41 | 8.2229 | 0.06 | 0 | 0 | 19.54 | 0 | 5.73 | 0.05 | 0 | 19.53 | 0 | 0.0027203 | 0.01681 | 0.39 | 2.41 | 0.06 | 0 | 0
15.08 | 11 | 8 | 8 | 7471.5 | 23.4 | 0 | 28.35 | 0.21 | 0.05 | 0 | 25.11 | 0 | 0.02511 | 0 | 30.69 | 0.05 | 0.16 | 0 | 0 | 25.11 | 0 | 0.02511 | 0 | 25.57 | 0.05 | 0.16 | 0 | 0 | 19.51 | 0 | 24.42 | 0.02 | 0.05 | 0 | 19.5 | 0 | 0.0030759 | 0.016424 | 1.54 | 2.41 | 8.2229 | 0.06 | 0 | 0 | 19.51 | 0 | 5.72 | 0.05 | 0 | 19.5 | 0 | 0.0026559 | 0.016844 | 0.38 | 2.41 | 0.06 | 0 | 0
17.06 | 11 | 8 | 9 | 7472.5 | 21.05 | 0 | 25.48 | 0.19 | 0.05 | 0 | 22.78 | 0 | 0.02278 | 0 | 27.77 | 0.05 | 0.16 | 0 | 0 | 22.78 | 0 | 0.02278 | 0 | 23.14 | 0.05 | 0.16 | 0 | 0 | 17.17 | 0 | 21.8 | 0.02 | 0.05 | 0 | 17.14 | 0 | 0 | 0.01714 | 0 | 2.18 | 7.4382 | 0.05 | 0 | 0 | 17.15 | 0 | 5.03 | 0.05 | 0 | 17.14 | 0 | 0 | 0.01714 | 0 | 2.18 | 0.05 | 0 | 0
19.94 | 11 | 8 | 10 | 7473.5 | 18.69 | 0 | 22.63 | 0.17 | 0.05 | 0 | 20.3 | 0 | 0.0203 | 0 | 24.69 | 0.05 | 0.16 | 0 | 0 | 20.3 | 0 | 0.0203 | 0 | 20.57 | 0.05 | 0.16 | 0 | 0 | 15.23 | 0 | 19.59 | 0.02 | 0.05 | 0 | 15.23 | 0 | 0 | 0.01523 | 0 | 1.8 | 6.1416 | 0.04 | 0 | 0 | 15.24 | 0 | 4.47 | 0.05 | 0 | 15.23 | 0 | 0 | 0.01523 | 0 | 1.8 | 0.04 | 0 | 0
21.02 | 11 | 8 | 11 | 7474.5 | 14.23 | 0 | 17.22 | 0.13 | 0.05 | 0 | 15.82 | 0 | 0.01582 | 0 | 19.04 | 0.05 | 0.16 | 0 | 0 | 15.82 | 0 | 0.01582 | 0 | 15.87 | 0.05 | 0.16 | 0 | 0 | 11.19 | 0 | 14.84 | 0.01 | 0.05 | 0 | 11.19 | 0 | 0 | 0.01119 | 0 | 1.19 | 4.0603 | 0.02 | 0 | 0 | 11.2 | 0 | 3.28 | 0.05 | 0 | 11.19 | 0 | 0 | 0.01119 | 0 | 1.19 | 0.02 | 0 | 0
23 | 11 | 8 | 12 | 7475.5 | 11.32 | 0 | 13.71 | 0.1 | 0.05 | 0 | 12.76 | 0 | 0.01276 | 0 | 15.22 | 0.05 | 0.16 | 0 | 0 | 12.76 | 0 | 0.01276 | 0 | 12.69 | 0.05 | 0.16 | 0 | 0 | 9.13 | 0 | 12.34 | 0.01 | 0.05 | 0 | 9.11 | 0 | 0 | 0.00911 | 0 | 0.85 | 2.9002 | 0.01 | 0 | 0 | 9.12 | 0 | 2.67 | 0.05 | 0 | 9.11 | 0 | 0 | 0.00911 | 0 | 0.85 | 0.01 | 0 | 0
24.08 | 11 | 8 | 13 | 7476.5 | 9.13 | 0 | 11.06 | 0.08 | 0.05 | 0 | 10.49 | 0 | 0.01049 | 0 | 12.35 | 0.05 | 0.16 | 0 | 0 | 10.49 | 0 | 0.01049 | 0 | 10.29 | 0.05 | 0.16 | 0 | 0 | 7.4 | 0 | 10.17 | 0.01 | 0.05 | 0 | 7.39 | 0 | 0 | 0.00739 | 0 | 0.6 | 2.0472 | 0.01 | 0 | 0 | 7.4 | 0 | 2.17 | 0.05 | 0 | 7.39 | 0 | 0 | 0.00739 | 0 | 0.6 | 0.01 | 0 | 0
26.06 | 11 | 8 | 14 | 7477.5 | 8.24 | 0 | 9.99 | 0.07 | 0.05 | 0 | 9.6 | 0 | 0.0096 | 0 | 11.25 | 0.05 | 0.16 | 0 | 0 | 9.6 | 0 | 0.0096 | 0 | 9.37 | 0.05 | 0.16 | 0 | 0 | 6.91 | 0 | 9.52 | 0.01 | 0.05 | 0 | 6.9 | 0 | 0 | 0.0069 | 0 | 0.57 | 1.9448 | 0.01 | 0 | 0 | 6.9 | 0 | 2.02 | 0.05 | 0 | 6.9 | 0 | 0 | 0.0069 | 0 | 0.57 | 0.01 | 0 | 0
26.96 | 11 | 8 | 15 | 7478.5 | 7.87 | 0 | 9.53 | 0.07 | 0.05 | 0 | 9.28 | 0 | 0.00928 | 0 | 10.85 | 0.05 | 0.16 | 0 | 0 | 9.28 | 0 | 0.00928 | 0 | 9.04 | 0.05 | 0.16 | 0 | 0 | 6.71 | 0 | 9.24 | 0.01 | 0.05 | 0 | 6.7 | 0 | 0 | 0.0067 | 0 | 0.56 | 1.9107 | 0.01 | 0 | 0 | 6.71 | 0 | 1.97 | 0.05 | 0 | 6.7 | 0 | 0 | 0.0067 | 0 | 0.56 | 0.01 | 0 | 0
26.96 | 11 | 8 | 16 | 7479.5 | 8.55 | 0 | 10.36 | 0.08 | 0.05 | 0 | 9.98 | 0 | 0.00998 | 0 | 11.76 | 0.05 | 0.16 | 0 | 0 | 9.98 | 0 | 0.00998 | 0 | 9.8 | 0.05 | 0.16 | 0 | 0 | 7.5 | 0 | 10.29 | 0.01 | 0.05 | 0 | 7.49 | 0 | 0 | 0.00749 | 0 | 0.6 | 2.0472 | 0.01 | 0 | 0 | 7.5 | 0 | 2.2 | 0.05 | 0 | 7.49 | 0 | 0 | 0.00749 | 0 | 0.6 | 0.01 | 0 | 0
26.06 | 11 | 8 | 17 | 7480.5 | 10.49 | 0 | 12.72 | 0.09 | 0.05 | 0 | 11.87 | 0 | 0.01187 | 0 | 14.13 | 0.05 | 0.16 | 0 | 0 | 11.87 | 0 | 0.01187 | 0 | 11.78 | 0.05 | 0.16 | 0 | 0 | 9.27 | 0 | 12.51 | 0.01 | 0.05 | 0 | 9.27 | 0 | 0 | 0.00927 | 0 | 0.82 | 2.7978 | 0.01 | 0 | 0 | 9.27 | 0 | 2.72 | 0.05 | 0 | 9.27 | 0 | 0 | 0.00927 | 0 | 0.82 | 0.01 | 0 | 0
24.08 | 11 | 8 | 18 | 7481.5 | 12.37 | 0 | 15 | 0.11 | 0.05 | 0 | 13.76 | 0 | 0.01376 | 0 | 16.5 | 0.05 | 0.16 | 0 | 0 | 13.76 | 0 | 0.01376 | 0 | 13.75 | 0.05 | 0.16 | 0 | 0 | 10.81 | 0 | 14.39 | 0.01 | 0.05 | 0 | 10.81 | 0 | 0 | 0.01081 | 0 | 1.07 | 3.6508 | 0.02 | 0 | 0 | 10.82 | 0 | 3.17 | 0.05 | 0 | 10.81 | 0 | 0 | 0.01081 | 0 | 1.07 | 0.02 | 0 | 0
24.08 | 11 | 8 | 19 | 7482.5 | 13.46 | 0 | 16.3 | 0.12 | 0.05 | 0 | 14.88 | 0 | 0.01488 | 0 | 17.93 | 0.05 | 0.16 | 0 | 0 | 14.88 | 0 | 0.01488 | 0 | 14.94 | 0.05 | 0.16 | 0 | 0 | 11.53 | 0 | 15.26 | 0.01 | 0.05 | 0 | 11.52 | 0 | 0 | 0.01152 | 0 | 1.17 | 3.992 | 0.02 | 0 | 0 | 11.53 | 0 | 3.38 | 0.05 | 0 | 11.52 | 0 | 0 | 0.01152 | 0 | 1.17 | 0.02 | 0 | 0
21.92 | 11 | 8 | 20 | 7483.5 | 14.9 | 0 | 18.06 | 0.13 | 0.05 | 0 | 16.32 | 0 | 0.01632 | 0 | 19.74 | 0.05 | 0.16 | 0 | 0 | 16.32 | 0 | 0.01632 | 0 | 16.45 | 0.05 | 0.16 | 0 | 0 | 12.77 | 0 | 16.73 | 0.01 | 0.05 | 0 | 12.75 | 0 | 0 | 0.01275 | 0 | 1.39 | 4.7427 | 0.02 | 0 | 0 | 12.76 | 0 | 3.74 | 0.05 | 0 | 12.75 | 0 | 0 | 0.01275 | 0 | 1.39 | 0.02 | 0 | 0
21.92 | 11 | 8 | 21 | 7484.5 | 15.92 | 0 | 19.29 | 0.14 | 0.05 | 0 | 17.4 | 0 | 0.0174 | 0 | 21.07 | 0.05 | 0.16 | 0 | 0 | 17.4 | 0 | 0.0174 | 0 | 17.56 | 0.05 | 0.16 | 0 | 0 | 13.51 | 0 | 17.59 | 0.02 | 0.05 | 0 | 13.49 | 0 | 0 | 0.01349 | 0 | 1.49 | 5.0839 | 0.03 | 0 | 0 | 13.5 | 0 | 3.96 | 0.05 | 0 | 13.49 | 0 | 0 | 0.01349 | 0 | 1.49 | 0.03 | 0 | 0
21.02 | 11 | 8 | 22 | 7485.5 | 17.13 | 0 | 20.76 | 0.15 | 0.05 | 0 | 18.63 | 0 | 0.01863 | 0 | 22.61 | 0.05 | 0.16 | 0 | 0 | 18.63 | 0 | 0.01863 | 0 | 18.84 | 0.05 | 0.16 | 0 | 0 | 14.52 | 0 | 18.77 | 0.02 | 0.05 | 0 | 14.52 | 0 | 0 | 0.01452 | 0 | 1.66 | 5.6639 | 0.03 | 0 | 0 | 14.53 | 0 | 4.26 | 0.05 | 0 | 14.52 | 0 | 0 | 0.01452 | 0 | 1.66 | 0.03 | 0 | 0
19.94 | 11 | 8 | 23 | 7486.5 | 18.44 | 0 | 22.35 | 0.17 | 0.05 | 0 | 19.97 | 0 | 0.01997 | 0 | 24.28 | 0.05 | 0.16 | 0 | 0 | 19.97 | 0 | 0.01997 | 0 | 20.24 | 0.05 | 0.16 | 0 | 0 | 15.61 | 0 | 20.02 | 0.02 | 0.05 | 0 | 15.6 | 0 | 0 | 0.0156 | 0 | 1.86 | 6.3463 | 0.04 | 0 | 0 | 15.61 | 0 | 4.57 | 0.05 | 0 | 15.6 | 0 | 0 | 0.0156 | 0 | 1.86 | 0.04 | 0 | 0
19.94 | 11 | 8 | 24 | 7487.5 | 19.03 | 0 | 23.05 | 0.17 | 0.05 | 0 | 20.6 | 0 | 0.0206 | 0 | 25.07 | 0.05 | 0.16 | 0 | 0 | 20.6 | 0 | 0.0206 | 0 | 20.89 | 0.05 | 0.16 | 0 | 0 | 15.97 | 0 | 20.43 | 0.02 | 0.05 | 0 | 15.95 | 0 | 0 | 0.01595 | 0 | 1.91 | 6.5169 | 0.04 | 0 | 0 | 15.96 | 0 | 4.68 | 0.05 | 0 | 15.95 | 0 | 0 | 0.01595 | 0 | 1.91 | 0.04 | 0 | 0
19.04 | 11 | 9 | 1 | 7488.5 | 19.91 | 0 | 24.13 | 0.18 | 0.05 | 0 | 21.48 | 0 | 0.02148 | 0 | 26.18 | 0.05 | 0.16 | 0 | 0 | 21.48 | 0 | 0.02148 | 0 | 21.82 | 0.05 | 0.16 | 0 | 0 | 16.75 | 0 | 21.31 | 0.02 | 0.05 | 0 | 16.74 | 0 | 0 | 0.01674 | 0 | 2.07 | 7.0628 | 0.05 | 0 | 0 | 16.75 | 0 | 4.91 | 0.05 | 0 | 16.74 | 0 | 0 | 0.01674 | 0 | 2.07 | 0.05 | 0 | 0
19.04 | 11 | 9 | 2 | 7489.5 | 20.66 | 0 | 25.04 | 0.19 | 0.05 | 0 | 22.27 | 0 | 0.02227 | 0 | 27.14 | 0.05 | 0.16 | 0 | 0 | 22.27 | 0 | 0.02227 | 0 | 22.62 | 0.05 | 0.16 | 0 | 0 | 17.34 | 0 | 21.98 | 0.02 | 0.05 | 0 | 17.33 | 0 | 0 | 0.01733 | 0 | 2.17 | 7.404 | 0.05 | 0 | 0 | 17.34 | 0 | 5.08 | 0.05 | 0 | 17.33 | 0 | 0 | 0.01733 | 0 | 2.17 | 0.05 | 0 | 0
19.04 | 11 | 9 | 3 | 7490.5 | 20.75 | 0 | 25.14 | 0.19 | 0.05 | 0 | 22.38 | 0 | 0.02238 | 0 | 27.29 | 0.05 | 0.16 | 0 | 0 | 22.38 | 0 | 0.02238 | 0 | 22.74 | 0.05 | 0.16 | 0 | 0 | 17.31 | 0 | 21.96 | 0.02 | 0.05 | 0 | 17.29 | 0 | 0 | 0.01729 | 0 | 2.16 | 7.3699 | 0.05 | 0 | 0 | 17.3 | 0 | 5.07 | 0.05 | 0 | 17.29 | 0 | 0 | 0.01729 | 0 | 2.16 | 0.05 | 0 | 0
17.96 | 11 | 9 | 4 | 7491.5 | 21.46 | 0 | 26 | 0.19 | 0.05 | 0 | 23.07 | 0 | 0.02307 | 0 | 28.15 | 0.05 | 0.16 | 0 | 0 | 23.07 | 0 | 0.02307 | 0 | 23.46 | 0.05 | 0.16 | 0 | 0 | 18 | 0 | 22.73 | 0.02 | 0.05 | 0 | 18 | 0 | 0 | 0.018 | 0 | 2.32 | 7.9158 | 0.06 | 0 | 0 | 18 | 0 | 5.28 | 0.05 | 0 | 18 | 0 | 0 | 0.018 | 0 | 2.32 | 0.06 | 0 | 0
17.96 | 11 | 9 | 5 | 7492.5 | 21.89 | 0 | 26.52 | 0.2 | 0.05 | 0 | 23.54 | 0 | 0.02354 | 0 | 28.73 | 0.05 | 0.16 | 0 | 0 | 23.54 | 0 | 0.02354 | 0 | 23.94 | 0.05 | 0.16 | 0 | 0 | 18.31 | 0 | 23.07 | 0.02 | 0.05 | 0 | 18.3 | 0 | 0 | 0.0183 | 0 | 2.36 | 8.0523 | 0.06 | 0 | 0 | 18.31 | 0 | 5.37 | 0.05 | 0 | 18.3 | 0 | 0 | 0.0183 | 0 | 2.36 | 0.06 | 0 | 0
17.06 | 11 | 9 | 6 | 7493.5 | 22.35 | 0 | 27.08 | 0.2 | 0.05 | 0 | 24.02 | 0 | 0.02402 | 0 | 29.33 | 0.05 | 0.16 | 0 | 0 | 24.02 | 0 | 0.02402 | 0 | 24.44 | 0.05 | 0.16 | 0 | 0 | 18.69 | 0 | 23.49 | 0.02 | 0.05 | 0 | 18.69 | 0 | 0.00037103 | 0.018319 | 0.17 | 2.46 | 8.3935 | 0.06 | 0 | 0 | 18.7 | 0 | 5.48 | 0.05 | 0 | 18.69 | 0 | 0.00029904 | 0.018391 | 0.04 | 2.46 | 0.06 | 0 | 0
17.06 | 11 | 9 | 7 | 7494.5 | 22.51 | 0 | 27.27 | 0.2 | 0.05 | 0 | 24.19 | 0 | 0.02419 | 0 | 29.54 | 0.05 | 0.16 | 0 | 0 | 24.19 | 0 | 0.02419 | 0 | 24.62 | 0.05 | 0.16 | 0 | 0 | 18.78 | 0 | 23.6 | 0.02 | 0.05 | 0 | 18.76 | 0 | 0.00056366 | 0.018196 | 0.26 | 2.46 | 8.3935 | 0.06 | 0 | 0 | 18.77 | 0 | 5.5 | 0.05 | 0 | 18.76 | 0 | 0.00044667 | 0.018313 | 0.06 | 2.46 | 0.06 | 0 | 0
19.94 | 11 | 9 | 8 | 7495.5 | 21.62 | 0 | 26.19 | 0.2 | 0.05 | 0 | 23.32 | 0 | 0.02332 | 0 | 28.45 | 0.05 | 0.16 | 0 | 0 | 23.32 | 0 | 0.02332 | 0 | 23.71 | 0.05 | 0.16 | 0 | 0 | 17.88 | 0 | 22.59 | 0.02 | 0.05 | 0 | 17.86 | 0 | 0 | 0.01786 | 0 | 2.24 | 7.6429 | 0.05 | 0 | 0 | 17.87 | 0 | 5.24 | 0.05 | 0 | 17.86 | 0 | 0 | 0.01786 | 0 | 2.24 | 0.05 | 0 | 0
26.06 | 11 | 9 | 9 | 7496.5 | 18.41 | 0 | 22.28 | 0.17 | 0.05 | 0 | 20.08 | 0 | 0.02008 | 0 | 24.41 | 0.05 | 0.16 | 0 | 0 | 20.08 | 0 | 0.02008 | 0 | 20.34 | 0.05 | 0.16 | 0 | 0 | 14.83 | 0 | 19.13 | 0.02 | 0.05 | 0 | 14.83 | 0 | 0 | 0.01483 | 0 | 1.58 | 5.391 | 0.03 | 0 | 0 | 14.84 | 0 | 4.35 | 0.05 | 0 | 14.83 | 0 | 0 | 0.01483 | 0 | 1.58 | 0.03 | 0 | 0
30.92 | 11 | 9 | 10 | 7497.5 | 14.68 | 0 | 17.77 | 0.13 | 0.05 | 0 | 16.2 | 0 | 0 | 0.0162 | 0 | 1.6 | 0.12 | 0 | 0 | 16.2 | 0 | 0 | 0.0162 | 0 | 1.6 | 0.12 | 0 | 0 | 11.71 | 0 | 15.47 | 0.01 | 0.05 | 0 | 11.7 | 0 | 0 | 0.0117 | 0 | 1.05 | 3.5826 | 0.02 | 0 | 0 | 11.71 | 0 | 3.43 | 0.05 | 0 | 11.7 | 0 | 0 | 0.0117 | 0 | 1.05 | 0.02 | 0 | 0
35.96 | 11 | 9 | 11 | 7498.5 | 9.6 | 0 | 11.61 | 0.09 | 0.05 | 0 | 10.86 | 0 | 0 | 0.01086 | 0 | 1.06 | 0.08 | 0 | 0 | 10.86 | 0 | 0 | 0.01086 | 0 | 1.06 | 0.08 | 0 | 0 | 7.3 | 0 | 10.03 | 0.01 | 0.05 | 0 | 7.29 | 0 | 0 | 0.00729 | 0 | 0.57 | 1.9448 | 0.01 | 0 | 0 | 7.3 | 0 | 2.14 | 0.05 | 0 | 7.29 | 0 | 0 | 0.00729 | 0 | 0.57 | 0.01 | 0 | 0
39.02 | 11 | 9 | 12 | 7499.5 | 7.13 | 0 | 8.63 | 0.06 | 0.05 | 0 | 7.93 | 0 | 0 | 0.00793 | 0 | 0.78 | 0.05 | 0 | 0 | 7.93 | 0 | 0 | 0.00793 | 0 | 0.78 | 0.05 | 0 | 0 | 5.76 | 0 | 7.94 | 0.01 | 0.05 | 0 | 5.76 | 0 | 0 | 0.00576 | 0 | 0.47 | 1.6036 | 0.01 | 0 | 0 | 5.76 | 0 | 1.69 | 0.05 | 0 | 5.76 | 0 | 0 | 0.00576 | 0 | 0.47 | 0.01 | 0 | 0
42.08 | 11 | 9 | 13 | 7500.5 | 4.68 | 0 | 5.67 | 0.04 | 0.05 | 0 | 5.16 | 0 | 0 | 0.00516 | 0 | 0.47 | 0.03 | 0 | 0 | 5.16 | 0 | 0 | 0.00516 | 0 | 0.47 | 0.03 | 0 | 0 | 3.73 | 0 | 5.14 | 0 | 0.05 | 0 | 3.72 | 0 | 0 | 0.00372 | 0 | 0.34 | 1.1601 | 0 | 0 | 0 | 3.73 | 0 | 1.09 | 0.05 | 0 | 3.72 | 0 | 0 | 0.00372 | 0 | 0.34 | 0 | 0 | 0
42.98 | 11 | 9 | 14 | 7501.5 | 2.45 | 0 | 2.96 | 0.02 | 0.05 | 0 | 2.57 | 0 | 0 | 0.00257 | 0 | 0.26 | 0.01 | 0 | 0 | 2.57 | 0 | 0 | 0.00257 | 0 | 0.26 | 0.01 | 0 | 0 | 1.95 | 0 | 2.69 | 0 | 0.05 | 0 | 1.96 | 0 | 0 | 0.00196 | 0 | 0.18 | 0.61416 | 0 | 0 | 0 | 1.96 | 0 | 0.57 | 0.05 | 0 | 1.96 | 0 | 0 | 0.00196 | 0 | 0.18 | 0 | 0 | 0
44.06 | 11 | 9 | 15 | 7502.5 | 3.77 | 0 | 4.58 | 0.03 | 0.05 | 0 | 3.78 | 0 | 0 | 0.00378 | 0 | 0.36 | 0.02 | 0 | 0 | 3.78 | 0 | 0 | 0.00378 | 0 | 0.36 | 0.02 | 0 | 0 | 3.71 | 0 | 5.11 | 0 | 0.05 | 0 | 3.7 | 0 | 0 | 0.0037 | 0 | 0.33 | 1.126 | 0 | 0 | 0 | 3.71 | 0 | 1.09 | 0.05 | 0 | 3.7 | 0 | 0 | 0.0037 | 0 | 0.33 | 0 | 0 | 0
44.06 | 11 | 9 | 16 | 7503.5 | 4.18 | 0 | 5.07 | 0.04 | 0.05 | 0 | 4.32 | 0 | 0 | 0.00432 | 0 | 0.4 | 0.02 | 0 | 0 | 4.32 | 0 | 0 | 0.00432 | 0 | 0.4 | 0.02 | 0 | 0 | 3.86 | 0 | 5.32 | 0 | 0.05 | 0 | 3.85 | 0 | 0 | 0.00385 | 0 | 0.34 | 1.1601 | 0 | 0 | 0 | 3.86 | 0 | 1.13 | 0.05 | 0 | 3.85 | 0 | 0 | 0.00385 | 0 | 0.34 | 0 | 0 | 0
42.08 | 11 | 9 | 17 | 7504.5 | 4.87 | 0 | 5.91 | 0.04 | 0.05 | 0 | 5 | 0 | 0 | 0.005 | 0 | 0.46 | 0.03 | 0 | 0 | 5 | 0 | 0 | 0.005 | 0 | 0.46 | 0.03 | 0 | 0 | 4.54 | 0 | 6.26 | 0.01 | 0.05 | 0 | 4.53 | 0 | 0 | 0.00453 | 0 | 0.4 | 1.3648 | 0 | 0 | 0 | 4.54 | 0 | 1.33 | 0.05 | 0 | 4.53 | 0 | 0 | 0.00453 | 0 | 0.4 | 0 | 0 | 0
37.94 | 11 | 9 | 18 | 7505.5 | 6.58 | 0 | 7.99 | 0.06 | 0.05 | 0 | 6.8 | 0 | 0 | 0.0068 | 0 | 0.69 | 0.05 | 0 | 0 | 6.8 | 0 | 0 | 0.0068 | 0 | 0.69 | 0.05 | 0 | 0 | 6.1 | 0 | 8.41 | 0.01 | 0.05 | 0 | 6.09 | 0 | 0 | 0.00609 | 0 | 0.5 | 1.706 | 0.01 | 0 | 0 | 6.1 | 0 | 1.79 | 0.05 | 0 | 6.09 | 0 | 0 | 0.00609 | 0 | 0.5 | 0.01 | 0 | 0
39.02 | 11 | 9 | 19 | 7506.5 | 7.34 | 0 | 8.9 | 0.07 | 0.05 | 0 | 7.79 | 0 | 0 | 0.00779 | 0 | 0.76 | 0.05 | 0 | 0 | 7.79 | 0 | 0 | 0.00779 | 0 | 0.76 | 0.05 | 0 | 0 | 6.5 | 0 | 8.96 | 0.01 | 0.05 | 0 | 6.5 | 0 | 0 | 0.0065 | 0 | 0.51 | 1.7401 | 0.01 | 0 | 0 | 6.51 | 0 | 1.91 | 0.05 | 0 | 6.5 | 0 | 0 | 0.0065 | 0 | 0.51 | 0.01 | 0 | 0
37.94 | 11 | 9 | 20 | 7507.5 | 8.27 | 0 | 10.03 | 0.07 | 0.05 | 0 | 8.84 | 0 | 0 | 0.00884 | 0 | 0.87 | 0.06 | 0 | 0 | 8.84 | 0 | 0 | 0.00884 | 0 | 0.87 | 0.06 | 0 | 0 | 7.29 | 0 | 10.02 | 0.01 | 0.05 | 0 | 7.27 | 0 | 0 | 0.00727 | 0 | 0.56 | 1.9107 | 0.01 | 0 | 0 | 7.28 | 0 | 2.13 | 0.05 | 0 | 7.27 | 0 | 0 | 0.00727 | 0 | 0.56 | 0.01 | 0 | 0
37.94 | 11 | 9 | 21 | 7508.5 | 8.79 | 0 | 10.65 | 0.08 | 0.05 | 0 | 9.47 | 0 | 0 | 0.00947 | 0 | 0.92 | 0.06 | 0 | 0 | 9.47 | 0 | 0 | 0.00947 | 0 | 0.92 | 0.06 | 0 | 0 | 7.62 | 0 | 10.44 | 0.01 | 0.05 | 0 | 7.6 | 0 | 0 | 0.0076 | 0 | 0.58 | 1.979 | 0.01 | 0 | 0 | 7.61 | 0 | 2.23 | 0.05 | 0 | 7.6 | 0 | 0 | 0.0076 | 0 | 0.58 | 0.01 | 0 | 0
37.94 | 11 | 9 | 22 | 7509.5 | 9.56 | 0 | 11.59 | 0.09 | 0.05 | 0 | 10.32 | 0 | 0 | 0.01032 | 0 | 1 | 0.07 | 0 | 0 | 10.32 | 0 | 0 | 0.01032 | 0 | 1 | 0.07 | 0 | 0 | 8.28 | 0 | 11.27 | 0.01 | 0.05 | 0 | 8.27 | 0 | 0 | 0.00827 | 0 | 0.61 | 2.0813 | 0.01 | 0 | 0 | 8.28 | 0 | 2.43 | 0.05 | 0 | 8.27 | 0 | 0 | 0.00827 | 0 | 0.61 | 0.01 | 0 | 0
37.04 | 11 | 9 | 23 | 7510.5 | 10.37 | 0 | 12.57 | 0.09 | 0.05 | 0 | 11.21 | 0 | 0 | 0.01121 | 0 | 1.09 | 0.08 | 0 | 0 | 11.21 | 0 | 0 | 0.01121 | 0 | 1.09 | 0.08 | 0 | 0 | 8.94 | 0 | 12.1 | 0.01 | 0.05 | 0 | 8.93 | 0 | 0 | 0.00893 | 0 | 0.64 | 2.1837 | 0.01 | 0 | 0 | 8.94 | 0 | 2.62 | 0.05 | 0 | 8.93 | 0 | 0 | 0.00893 | 0 | 0.64 | 0.01 | 0 | 0
37.04 | 11 | 9 | 24 | 7511.5 | 10.78 | 0 | 13.06 | 0.1 | 0.05 | 0 | 11.72 | 0 | 0 | 0.01172 | 0 | 1.16 | 0.09 | 0 | 0 | 11.72 | 0 | 0 | 0.01172 | 0 | 1.16 | 0.09 | 0 | 0 | 9.2 | 0 | 12.42 | 0.01 | 0.05 | 0 | 9.2 | 0 | 0 | 0.0092 | 0 | 0.67 | 2.286 | 0.01 | 0 | 0 | 9.2 | 0 | 2.7 | 0.05 | 0 | 9.2 | 0 | 0 | 0.0092 | 0 | 0.67 | 0.01 | 0 | 0
37.04 | 11 | 10 | 1 | 7512.5 | 11.32 | 0 | 13.72 | 0.1 | 0.05 | 0 | 12.32 | 0 | 0 | 0.01232 | 0 | 1.21 | 0.09 | 0 | 0 | 12.32 | 0 | 0 | 0.01232 | 0 | 1.21 | 0.09 | 0 | 0 | 9.67 | 0 | 13.01 | 0.01 | 0.05 | 0 | 9.66 | 0 | 0 | 0.00966 | 0 | 0.73 | 2.4908 | 0.01 | 0 | 0 | 9.67 | 0 | 2.83 | 0.05 | 0 | 9.66 | 0 | 0 | 0.00966 | 0 | 0.73 | 0.01 | 0 | 0
37.04 | 11 | 10 | 2 | 7513.5 | 11.67 | 0 | 14.14 | 0.11 | 0.05 | 0 | 12.71 | 0 | 0 | 0.01271 | 0 | 1.26 | 0.09 | 0 | 0 | 12.71 | 0 | 0 | 0.01271 | 0 | 1.26 | 0.09 | 0 | 0 | 9.91 | 0 | 13.3 | 0.01 | 0.05 | 0 | 9.91 | 0 | 0 | 0.00991 | 0 | 0.78 | 2.6614 | 0.01 | 0 | 0 | 9.92 | 0 | 2.91 | 0.05 | 0 | 9.91 | 0 | 0 | 0.00991 | 0 | 0.78 | 0.01 | 0 | 0
37.94 | 11 | 10 | 3 | 7514.5 | 11.72 | 0 | 14.19 | 0.11 | 0.05 | 0 | 12.79 | 0 | 0 | 0.01279 | 0 | 1.25 | 0.09 | 0 | 0 | 12.79 | 0 | 0 | 0.01279 | 0 | 1.25 | 0.09 | 0 | 0 | 9.91 | 0 | 13.3 | 0.01 | 0.05 | 0 | 9.9 | 0 | 0 | 0.0099 | 0 | 0.75 | 2.559 | 0.01 | 0 | 0 | 9.91 | 0 | 2.9 | 0.05 | 0 | 9.9 | 0 | 0 | 0.0099 | 0 | 0.75 | 0.01 | 0 | 0
37.94 | 11 | 10 | 4 | 7515.5 | 11.72 | 0 | 14.19 | 0.11 | 0.05 | 0 | 12.77 | 0 | 0 | 0.01277 | 0 | 1.25 | 0.09 | 0 | 0 | 12.77 | 0 | 0 | 0.01277 | 0 | 1.25 | 0.09 | 0 | 0 | 9.91 | 0 | 13.3 | 0.01 | 0.05 | 0 | 9.9 | 0 | 0 | 0.0099 | 0 | 0.75 | 2.559 | 0.01 | 0 | 0 | 9.91 | 0 | 2.9 | 0.05 | 0 | 9.9 | 0 | 0 | 0.0099 | 0 | 0.75 | 0.01 | 0 | 0
37.94 | 11 | 10 | 5 | 7516.5 | 11.88 | 0 | 14.39 | 0.11 | 0.05 | 0 | 12.94 | 0 | 0 | 0.01294 | 0 | 1.27 | 0.09 | 0 | 0 | 12.94 | 0 | 0 | 0.01294 | 0 | 1.27 | 0.09 | 0 | 0 | 10.08 | 0 | 13.5 | 0.01 | 0.05 | 0 | 10.06 | 0 | 0 | 0.01006 | 0 | 0.79 | 2.6955 | 0.01 | 0 | 0 | 10.07 | 0 | 2.95 | 0.05 | 0 | 10.06 | 0 | 0 | 0.01006 | 0 | 0.79 | 0.01 | 0 | 0
37.94 | 11 | 10 | 6 | 7517.5 | 11.82 | 0 | 14.31 | 0.11 | 0.05 | 0 | 12.9 | 0 | 0 | 0.0129 | 0 | 1.28 | 0.1 | 0 | 0 | 12.9 | 0 | 0 | 0.0129 | 0 | 1.28 | 0.1 | 0 | 0 | 9.98 | 0 | 13.38 | 0.01 | 0.05 | 0 | 9.97 | 0 | 0 | 0.00997 | 0 | 0.8 | 2.7296 | 0.01 | 0 | 0 | 9.98 | 0 | 2.93 | 0.05 | 0 | 9.97 | 0 | 0 | 0.00997 | 0 | 0.8 | 0.01 | 0 | 0
39.02 | 11 | 10 | 7 | 7518.5 | 11.54 | 0 | 13.97 | 0.1 | 0.05 | 0 | 12.61 | 0 | 0 | 0.01261 | 0 | 1.23 | 0.09 | 0 | 0 | 12.61 | 0 | 0 | 0.01261 | 0 | 1.23 | 0.09 | 0 | 0 | 9.72 | 0 | 13.06 | 0.01 | 0.05 | 0 | 9.71 | 0 | 0 | 0.00971 | 0 | 0.73 | 2.4908 | 0.01 | 0 | 0 | 9.72 | 0 | 2.85 | 0.05 | 0 | 9.71 | 0 | 0 | 0.00971 | 0 | 0.73 | 0.01 | 0 | 0
37.94 | 11 | 10 | 8 | 7519.5 | 11.7 | 0 | 14.18 | 0.11 | 0.05 | 0 | 12.74 | 0 | 0 | 0.01274 | 0 | 1.29 | 0.1 | 0 | 0 | 12.74 | 0 | 0 | 0.01274 | 0 | 1.29 | 0.1 | 0 | 0 | 9.93 | 0 | 13.32 | 0.01 | 0.05 | 0 | 9.93 | 0 | 0 | 0.00993 | 0 | 0.81 | 2.7637 | 0.01 | 0 | 0 | 9.94 | 0 | 2.91 | 0.05 | 0 | 9.93 | 0 | 0 | 0.00993 | 0 | 0.81 | 0.01 | 0 | 0
39.02 | 11 | 10 | 9 | 7520.5 | 11.08 | 0 | 13.42 | 0.1 | 0.05 | 0 | 12.17 | 0 | 0 | 0.01217 | 0 | 1.21 | 0.09 | 0 | 0 | 12.17 | 0 | 0 | 0.01217 | 0 | 1.21 | 0.09 | 0 | 0 | 9.3 | 0 | 12.54 | 0.01 | 0.05 | 0 | 9.28 | 0 | 0 | 0.00928 | 0 | 0.69 | 2.3543 | 0.01 | 0 | 0 | 9.29 | 0 | 2.72 | 0.05 | 0 | 9.28 | 0 | 0 | 0.00928 | 0 | 0.69 | 0.01 | 0 | 0
39.02 | 11 | 10 | 10 | 7521.5 | 11.06 | 0 | 13.4 | 0.1 | 0.05 | 0 | 12.07 | 0 | 0 | 0.01207 | 0 | 1.2 | 0.09 | 0 | 0 | 12.07 | 0 | 0 | 0.01207 | 0 | 1.2 | 0.09 | 0 | 0 | 9.37 | 0 | 12.63 | 0.01 | 0.05 | 0 | 9.37 | 0 | 0 | 0.00937 | 0 | 0.71 | 2.4225 | 0.01 | 0 | 0 | 9.38 | 0 | 2.75 | 0.05 | 0 | 9.37 | 0 | 0 | 0.00937 | 0 | 0.71 | 0.01 | 0 | 0
41 | 11 | 10 | 11 | 7522.5 | 10.52 | 0 | 12.74 | 0.09 | 0.05 | 0 | 11.5 | 0 | 0 | 0.0115 | 0 | 0.97 | 0.07 | 0 | 0 | 11.5 | 0 | 0 | 0.0115 | 0 | 0.97 | 0.07 | 0 | 0 | 8.85 | 0 | 11.98 | 0.01 | 0.05 | 0 | 8.83 | 0 | 0 | 0.00883 | 0 | 0.65 | 2.2178 | 0.01 | 0 | 0 | 8.84 | 0 | 2.59 | 0.05 | 0 | 8.83 | 0 | 0 | 0.00883 | 0 | 0.65 | 0.01 | 0 | 0
42.08 | 11 | 10 | 12 | 7523.5 | 9.97 | 0 | 12.08 | 0.09 | 0.05 | 0 | 10.81 | 0 | 0 | 0.01081 | 0 | 0.91 | 0.06 | 0 | 0 | 10.81 | 0 | 0 | 0.01081 | 0 | 0.91 | 0.06 | 0 | 0 | 8.4 | 0 | 11.42 | 0.01 | 0.05 | 0 | 8.39 | 0 | 0 | 0.00839 | 0 | 0.62 | 2.1154 | 0.01 | 0 | 0 | 8.4 | 0 | 2.46 | 0.05 | 0 | 8.39 | 0 | 0 | 0.00839 | 0 | 0.62 | 0.01 | 0 | 0
42.08 | 11 | 10 | 13 | 7524.5 | 10.08 | 0 | 12.21 | 0.09 | 0.05 | 0 | 10.85 | 0 | 0 | 0.01085 | 0 | 0.92 | 0.06 | 0 | 0 | 10.85 | 0 | 0 | 0.01085 | 0 | 0.92 | 0.06 | 0 | 0 | 8.61 | 0 | 11.69 | 0.01 | 0.05 | 0 | 8.6 | 0 | 0 | 0.0086 | 0 | 0.63 | 2.1496 | 0.01 | 0 | 0 | 8.6 | 0 | 2.52 | 0.05 | 0 | 8.6 | 0 | 0 | 0.0086 | 0 | 0.63 | 0.01 | 0 | 0
41 | 11 | 10 | 14 | 7525.5 | 9.33 | 0 | 11.3 | 0.08 | 0.05 | 0 | 10.11 | 0 | 0 | 0.01011 | 0 | 0.87 | 0.06 | 0 | 0 | 10.11 | 0 | 0 | 0.01011 | 0 | 0.87 | 0.06 | 0 | 0 | 7.83 | 0 | 10.71 | 0.01 | 0.05 | 0 | 7.83 | 0 | 0 | 0.00783 | 0 | 0.6 | 2.0472 | 0.01 | 0 | 0 | 7.84 | 0 | 2.3 | 0.05 | 0 | 7.83 | 0 | 0 | 0.00783 | 0 | 0.6 | 0.01 | 0 | 0
39.92 | 11 | 10 | 15 | 7526.5 | 9.04 | 0 | 10.95 | 0.08 | 0.05 | 0 | 9.8 | 0 | 0 | 0.0098 | 0 | 1.07 | 0.08 | 0 | 0 | 9.8 | 0 | 0 | 0.0098 | 0 | 1.07 | 0.08 | 0 | 0 | 7.69 | 0 | 10.53 | 0.01 | 0.05 | 0 | 7.68 | 0 | 0 | 0.00768 | 0 | 0.61 | 2.0813 | 0.01 | 0 | 0 | 7.69 | 0 | 2.25 | 0.05 | 0 | 7.68 | 0 | 0 | 0.00768 | 0 | 0.61 | 0.01 | 0 | 0
39.92 | 11 | 10 | 16 | 7527.5 | 9.63 | 0 | 11.67 | 0.09 | 0.05 | 0 | 10.49 | 0 | 0 | 0.01049 | 0 | 1.15 | 0.09 | 0 | 0 | 10.49 | 0 | 0 | 0.01049 | 0 | 1.15 | 0.09 | 0 | 0 | 8.33 | 0 | 11.33 | 0.01 | 0.05 | 0 | 8.32 | 0 | 0 | 0.00832 | 0 | 0.7 | 2.3884 | 0.01 | 0 | 0 | 8.32 | 0 | 2.44 | 0.05 | 0 | 8.32 | 0 | 0 | 0.00832 | 0 | 0.7 | 0.01 | 0 | 0
41 | 11 | 10 | 17 | 7528.5 | 9.36 | 0 | 11.34 | 0.08 | 0.05 | 0 | 10.28 | 0 | 0 | 0.01028 | 0 | 0.88 | 0.06 | 0 | 0 | 10.28 | 0 | 0 | 0.01028 | 0 | 0.88 | 0.06 | 0 | 0 | 7.95 | 0 | 10.86 | 0.01 | 0.05 | 0 | 7.94 | 0 | 0 | 0.00794 | 0 | 0.6 | 2.0472 | 0.01 | 0 | 0 | 7.95 | 0 | 2.33 | 0.05 | 0 | 7.94 | 0 | 0 | 0.00794 | 0 | 0.6 | 0.01 | 0 | 0
39.92 | 11 | 10 | 18 | 7529.5 | 9.43 | 0 | 11.43 | 0.09 | 0.05 | 0 | 10.23 | 0 | 0 | 0.01023 | 0 | 1.15 | 0.09 | 0 | 0 | 10.23 | 0 | 0 | 0.01023 | 0 | 1.15 | 0.09 | 0 | 0 | 8.07 | 0 | 11.01 | 0.01 | 0.05 | 0 | 8.06 | 0 | 0 | 0.00806 | 0 | 0.69 | 2.3543 | 0.01 | 0 | 0 | 8.07 | 0 | 2.36 | 0.05 | 0 | 8.06 | 0 | 0 | 0.00806 | 0 | 0.69 | 0.01 | 0 | 0
39.92 | 11 | 10 | 19 | 7530.5 | 9.08 | 0 | 11 | 0.08 | 0.05 | 0 | 10.04 | 0 | 0 | 0.01004 | 0 | 1.14 | 0.09 | 0 | 0 | 10.04 | 0 | 0 | 0.01004 | 0 | 1.14 | 0.09 | 0 | 0 | 7.7 | 0 | 10.54 | 0.01 | 0.05 | 0 | 7.69 | 0 | 0 | 0.00769 | 0 | 0.66 | 2.2519 | 0.01 | 0 | 0 | 7.7 | 0 | 2.26 | 0.05 | 0 | 7.69 | 0 | 0 | 0.00769 | 0 | 0.66 | 0.01 | 0 | 0
39.92 | 11 | 10 | 20 | 7531.5 | 9.47 | 0 | 11.48 | 0.09 | 0.05 | 0 | 10.44 | 0 | 0 | 0.01044 | 0 | 1.21 | 0.1 | 0 | 0 | 10.44 | 0 | 0 | 0.01044 | 0 | 1.21 | 0.1 | 0 | 0 | 8.15 | 0 | 11.11 | 0.01 | 0.05 | 0 | 8.14 | 0 | 0 | 0.00814 | 0 | 0.76 | 2.5931 | 0.01 | 0 | 0 | 8.15 | 0 | 2.39 | 0.05 | 0 | 8.14 | 0 | 0 | 0.00814 | 0 | 0.76 | 0.01 | 0 | 0
41 | 11 | 10 | 21 | 7532.5 | 8.78 | 0 | 10.63 | 0.08 | 0.05 | 0 | 9.75 | 0 | 0 | 0.00975 | 0 | 0.83 | 0.06 | 0 | 0 | 9.75 | 0 | 0 | 0.00975 | 0 | 0.83 | 0.06 | 0 | 0 | 7.38 | 0 | 10.14 | 0.01 | 0.05 | 0 | 7.37 | 0 | 0 | 0.00737 | 0 | 0.57 | 1.9448 | 0.01 | 0 | 0 | 7.38 | 0 | 2.16 | 0.05 | 0 | 7.37 | 0 | 0 | 0.00737 | 0 | 0.57 | 0.01 | 0 | 0
41 | 11 | 10 | 22 | 7533.5 | 8.65 | 0 | 10.48 | 0.08 | 0.05 | 0 | 9.37 | 0 | 0 | 0.00937 | 0 | 0.81 | 0.06 | 0 | 0 | 9.37 | 0 | 0 | 0.00937 | 0 | 0.81 | 0.06 | 0 | 0 | 7.39 | 0 | 10.15 | 0.01 | 0.05 | 0 | 7.38 | 0 | 0 | 0.00738 | 0 | 0.58 | 1.979 | 0.01 | 0 | 0 | 7.39 | 0 | 2.16 | 0.05 | 0 | 7.38 | 0 | 0 | 0.00738 | 0 | 0.58 | 0.01 | 0 | 0
42.08 | 11 | 10 | 23 | 7534.5 | 8.85 | 0 | 10.72 | 0.08 | 0.05 | 0 | 9.52 | 0 | 0 | 0.00952 | 0 | 0.81 | 0.06 | 0 | 0 | 9.52 | 0 | 0 | 0.00952 | 0 | 0.81 | 0.06 | 0 | 0 | 7.6 | 0 | 10.42 | 0.01 | 0.05 | 0 | 7.6 | 0 | 0 | 0.0076 | 0 | 0.58 | 1.979 | 0.01 | 0 | 0 | 7.6 | 0 | 2.23 | 0.05 | 0 | 7.6 | 0 | 0 | 0.0076 | 0 | 0.58 | 0.01 | 0 | 0
42.08 | 11 | 10 | 24 | 7535.5 | 8.99 | 0 | 10.89 | 0.08 | 0.05 | 0 | 9.66 | 0 | 0 | 0.00966 | 0 | 0.83 | 0.06 | 0 | 0 | 9.66 | 0 | 0 | 0.00966 | 0 | 0.83 | 0.06 | 0 | 0 | 7.71 | 0 | 10.56 | 0.01 | 0.05 | 0 | 7.7 | 0 | 0 | 0.0077 | 0 | 0.59 | 2.0131 | 0.01 | 0 | 0 | 7.7 | 0 | 2.26 | 0.05 | 0 | 7.7 | 0 | 0 | 0.0077 | 0 | 0.59 | 0.01 | 0 | 0
42.98 | 11 | 11 | 1 | 7536.5 | 8.98 | 0 | 10.87 | 0.08 | 0.05 | 0 | 9.66 | 0 | 0 | 0.00966 | 0 | 0.82 | 0.06 | 0 | 0 | 9.66 | 0 | 0 | 0.00966 | 0 | 0.82 | 0.06 | 0 | 0 | 7.66 | 0 | 10.5 | 0.01 | 0.05 | 0 | 7.66 | 0 | 0 | 0.00766 | 0 | 0.58 | 1.979 | 0.01 | 0 | 0 | 7.66 | 0 | 2.25 | 0.05 | 0 | 7.66 | 0 | 0 | 0.00766 | 0 | 0.58 | 0.01 | 0 | 0
44.06 | 11 | 11 | 2 | 7537.5 | 9.19 | 0 | 11.13 | 0.08 | 0.05 | 0 | 9.87 | 0 | 0 | 0.00987 | 0 | 0.83 | 0.06 | 0 | 0 | 9.87 | 0 | 0 | 0.00987 | 0 | 0.83 | 0.06 | 0 | 0 | 7.88 | 0 | 10.77 | 0.01 | 0.05 | 0 | 7.87 | 0 | 0 | 0.00787 | 0 | 0.59 | 2.0131 | 0.01 | 0 | 0 | 7.87 | 0 | 2.31 | 0.05 | 0 | 7.87 | 0 | 0 | 0.00787 | 0 | 0.59 | 0.01 | 0 | 0
44.06 | 11 | 11 | 3 | 7538.5 | 9.47 | 0 | 11.48 | 0.09 | 0.05 | 0 | 10.18 | 0 | 0 | 0.01018 | 0 | 0.85 | 0.06 | 0 | 0 | 10.18 | 0 | 0 | 0.01018 | 0 | 0.85 | 0.06 | 0 | 0 | 8.11 | 0 | 11.07 | 0.01 | 0.05 | 0 | 8.11 | 0 | 0 | 0.00811 | 0 | 0.6 | 2.0472 | 0.01 | 0 | 0 | 8.12 | 0 | 2.38 | 0.05 | 0 | 8.11 | 0 | 0 | 0.00811 | 0 | 0.6 | 0.01 | 0 | 0
42.98 | 11 | 11 | 4 | 7539.5 | 9.59 | 0 | 11.62 | 0.09 | 0.05 | 0 | 10.32 | 0 | 0 | 0.01032 | 0 | 0.87 | 0.06 | 0 | 0 | 10.32 | 0 | 0 | 0.01032 | 0 | 0.87 | 0.06 | 0 | 0 | 8.18 | 0 | 11.16 | 0.01 | 0.05 | 0 | 8.18 | 0 | 0 | 0.00818 | 0 | 0.61 | 2.0813 | 0.01 | 0 | 0 | 8.18 | 0 | 2.4 | 0.05 | 0 | 8.18 | 0 | 0 | 0.00818 | 0 | 0.61 | 0.01 | 0 | 0
41 | 11 | 11 | 5 | 7540.5 | 10.15 | 0 | 12.3 | 0.09 | 0.05 | 0 | 10.91 | 0 | 0 | 0.01091 | 0 | 0.93 | 0.07 | 0 | 0 | 10.91 | 0 | 0 | 0.01091 | 0 | 0.93 | 0.07 | 0 | 0 | 8.72 | 0 | 11.82 | 0.01 | 0.05 | 0 | 8.71 | 0 | 0 | 0.00871 | 0 | 0.64 | 2.1837 | 0.01 | 0 | 0 | 8.72 | 0 | 2.55 | 0.05 | 0 | 8.71 | 0 | 0 | 0.00871 | 0 | 0.64 | 0.01 | 0 | 0
39.02 | 11 | 11 | 6 | 7541.5 | 10.45 | 0 | 12.66 | 0.09 | 0.05 | 0 | 11.32 | 0 | 0 | 0.01132 | 0 | 1.31 | 0.1 | 0 | 0 | 11.32 | 0 | 0 | 0.01132 | 0 | 1.31 | 0.1 | 0 | 0 | 8.92 | 0 | 12.07 | 0.01 | 0.05 | 0 | 8.9 | 0 | 0 | 0.0089 | 0 | 0.87 | 2.9684 | 0.01 | 0 | 0 | 8.91 | 0 | 2.61 | 0.05 | 0 | 8.9 | 0 | 0 | 0.0089 | 0 | 0.87 | 0.01 | 0 | 0
37.94 | 11 | 11 | 7 | 7542.5 | 10.7 | 0 | 12.97 | 0.1 | 0.05 | 0 | 11.84 | 0 | 0 | 0.01184 | 0 | 1.35 | 0.11 | 0 | 0 | 11.84 | 0 | 0 | 0.01184 | 0 | 1.35 | 0.11 | 0 | 0 | 9.11 | 0 | 12.31 | 0.01 | 0.05 | 0 | 9.1 | 0 | 0 | 0.0091 | 0 | 0.9 | 3.0708 | 0.01 | 0 | 0 | 9.11 | 0 | 2.67 | 0.05 | 0 | 9.1 | 0 | 0 | 0.0091 | 0 | 0.9 | 0.01 | 0 | 0
37.94 | 11 | 11 | 8 | 7543.5 | 10.94 | 0 | 13.25 | 0.1 | 0.05 | 0 | 12.11 | 0 | 0 | 0.01211 | 0 | 1.36 | 0.11 | 0 | 0 | 12.11 | 0 | 0 | 0.01211 | 0 | 1.36 | 0.11 | 0 | 0 | 9.3 | 0 | 12.54 | 0.01 | 0.05 | 0 | 9.29 | 0 | 0 | 0.00929 | 0 | 0.9 | 3.0708 | 0.01 | 0 | 0 | 9.3 | 0 | 2.73 | 0.05 | 0 | 9.29 | 0 | 0 | 0.00929 | 0 | 0.9 | 0.01 | 0 | 0
39.92 | 11 | 11 | 9 | 7544.5 | 8.7 | 0 | 10.52 | 0.08 | 0.05 | 0 | 9.88 | 0 | 0 | 0.00988 | 0 | 1.07 | 0.08 | 0 | 0 | 9.88 | 0 | 0 | 0.00988 | 0 | 1.07 | 0.08 | 0 | 0 | 7.01 | 0 | 9.67 | 0.01 | 0.05 | 0 | 7 | 0 | 0 | 0.007 | 0 | 0.58 | 1.979 | 0.01 | 0 | 0 | 7.01 | 0 | 2.05 | 0.05 | 0 | 7 | 0 | 0 | 0.007 | 0 | 0.58 | 0.01 | 0 | 0
42.98 | 11 | 11 | 10 | 7545.5 | 5.9 | 0 | 7.14 | 0.05 | 0.05 | 0 | 6.79 | 0 | 0 | 0.00679 | 0 | 0.6 | 0.04 | 0 | 0 | 6.79 | 0 | 0 | 0.00679 | 0 | 0.6 | 0.04 | 0 | 0 | 4.62 | 0 | 6.37 | 0.01 | 0.05 | 0 | 4.62 | 0 | 0 | 0.00462 | 0 | 0.4 | 1.3648 | 0 | 0 | 0 | 4.62 | 0 | 1.35 | 0.05 | 0 | 4.62 | 0 | 0 | 0.00462 | 0 | 0.4 | 0 | 0 | 0
46.94 | 11 | 11 | 11 | 7546.5 | 2.17 | 0 | 2.62 | 0.02 | 0.05 | 0 | 2.73 | 0 | 0 | 0.00273 | 0 | 0.27 | 0.01 | 0 | 0 | 2.73 | 0 | 0 | 0.00273 | 0 | 0.27 | 0.01 | 0 | 0 | 1.4 | 0 | 1.93 | 0 | 0.05 | 0 | 1.4 | 0 | 0 | 0.0014 | 0 | 0.12 | 0.40944 | 0 | 0 | 0 | 1.4 | 0 | 0.41 | 0.05 | 0 | 1.4 | 0 | 0 | 0.0014 | 0 | 0.12 | 0 | 0 | 0
51.08 | 11 | 11 | 12 | 7547.5 | 0 | 0 | 0 | 0 | 0 | 0 | 0 | 0 | 0 | 0 | 0 | 0 | 0 | 0 | 0 | 0 | 0 | 0 | 0 | 0 | 0 | 0 | 0 | 0 | 0 | 0 | 0 | 0 | 0 | 0 | 0 | 0 | 0 | 0 | 0 | 0 | 0 | 0 | 0 | 0 | 0 | 0 | 0 | 0 | 0 | 0 | 0 | 0 | 0 | 0 | 0 | 0 | 0 | 0
55.94 | 11 | 11 | 13 | 7548.5 | 0 | 0 | 0 | 0 | 0 | 0 | 0 | 0 | 0 | 0 | 0 | 0 | 0 | 0 | 0 | 0 | 0 | 0 | 0 | 0 | 0 | 0 | 0 | 0 | 0 | 0 | 0 | 0 | 0 | 0 | 0 | 0 | 0 | 0 | 0 | 0 | 0 | 0 | 0 | 0 | 0 | 0 | 0 | 0 | 0 | 0 | 0 | 0 | 0 | 0 | 0 | 0 | 0 | 0
57.92 | 11 | 11 | 14 | 7549.5 | 0 | 0 | 0 | 0 | 0 | 0 | 0 | 0 | 0 | 0 | 0 | 0 | 0 | 0 | 0 | 0 | 0 | 0 | 0 | 0 | 0 | 0 | 0 | 0 | 0 | 0 | 0 | 0 | 0 | 0 | 0 | 0 | 0 | 0 | 0 | 0 | 0 | 0 | 0 | 0 | 0 | 0 | 0 | 0 | 0 | 0 | 0 | 0 | 0 | 0 | 0 | 0 | 0 | 0
59 | 11 | 11 | 15 | 7550.5 | 0 | 0 | 0 | 0 | 0 | 0 | 0 | 0 | 0 | 0 | 0 | 0 | 0 | 0 | 0 | 0 | 0 | 0 | 0 | 0 | 0 | 0 | 0 | 0 | 0 | 0 | 0 | 0 | 0 | 0 | 0 | 0 | 0 | 0 | 0 | 0 | 0 | 0 | 0 | 0 | 0 | 0 | 0 | 0 | 0 | 0 | 0 | 0 | 0 | 0 | 0 | 0 | 0 | 0
57.02 | 11 | 11 | 16 | 7551.5 | 0 | 0 | 0 | 0 | 0 | 0 | 0 | 0 | 0 | 0 | 0 | 0 | 0 | 0 | 0 | 0 | 0 | 0 | 0 | 0 | 0 | 0 | 0 | 0 | 0 | 0 | 0 | 0 | 0 | 0 | 0 | 0 | 0 | 0 | 0 | 0 | 0 | 0 | 0 | 0 | 0 | 0 | 0 | 0 | 0 | 0 | 0 | 0 | 0 | 0 | 0 | 0 | 0 | 0
51.98 | 11 | 11 | 17 | 7552.5 | 0 | 0 | 0 | 0 | 0 | 0 | 0 | 0 | 0 | 0 | 0 | 0 | 0 | 0 | 0 | 0 | 0 | 0 | 0 | 0 | 0 | 0 | 0 | 0 | 0 | 0 | 0 | 0 | 0 | 0 | 0 | 0 | 0 | 0 | 0 | 0 | 0 | 0 | 0 | 0 | 0 | 0 | 0 | 0 | 0 | 0 | 0 | 0 | 0 | 0 | 0 | 0 | 0 | 0
48.02 | 11 | 11 | 18 | 7553.5 | 0 | 0 | 0 | 0 | 0.05 | 0 | 0 | 0 | 0 | 0 | 0 | 0.05 | 0 | 0 | 0 | 0 | 0 | 0 | 0 | 0 | 0.05 | 0 | 0 | 0 | 0 | 0 | 0 | 0 | 0.05 | 0 | 0 | 0 | 0 | 0 | 0 | 0 | 0 | 0 | 0 | 0 | 0 | 0 | 0 | 0.05 | 0 | 0 | 0 | 0 | 0 | 0 | 0 | 0 | 0 | 0
46.04 | 11 | 11 | 19 | 7554.5 | 0 | 0 | 0 | 0 | 0.05 | 0 | 0 | 0 | 0 | 0 | 0 | 0.05 | 0 | 0 | 0 | 0 | 0 | 0 | 0 | 0 | 0.05 | 0 | 0 | 0 | 0.04 | 0 | 0.06 | 0 | 0.05 | 0 | 0 | 0 | 0 | 0 | 0 | 0 | 0 | 0 | 0 | 0 | 0.04 | 0 | 0.01 | 0.05 | 0 | 0 | 0 | 0 | 0 | 0 | 0 | 0 | 0 | 0
42.98 | 11 | 11 | 20 | 7555.5 | 0.91 | 0 | 1.09 | 0.01 | 0.05 | 0 | 0.54 | 0 | 0 | 0.00054 | 0 | 0.09 | 0 | 0 | 0 | 0.54 | 0 | 0 | 0.00054 | 0 | 0.09 | 0 | 0 | 0 | 1.49 | 0 | 2.05 | 0 | 0.05 | 0 | 1.5 | 0 | 0 | 0.0015 | 0 | 0.14 | 0.47768 | 0 | 0 | 0 | 1.49 | 0 | 0.44 | 0.05 | 0 | 1.5 | 0 | 0 | 0.0015 | 0 | 0.14 | 0 | 0 | 0
42.98 | 11 | 11 | 21 | 7556.5 | 1.95 | 0 | 2.37 | 0.02 | 0.05 | 0 | 1.73 | 0 | 0 | 0.00173 | 0 | 0.19 | 0.01 | 0 | 0 | 1.73 | 0 | 0 | 0.00173 | 0 | 0.19 | 0.01 | 0 | 0 | 2.12 | 0 | 2.92 | 0 | 0.05 | 0 | 2.1 | 0 | 0 | 0.0021 | 0 | 0.2 | 0.6824 | 0 | 0 | 0 | 2.12 | 0 | 0.62 | 0.05 | 0 | 2.1 | 0 | 0 | 0.0021 | 0 | 0.2 | 0 | 0 | 0
42.08 | 11 | 11 | 22 | 7557.5 | 3.03 | 0 | 3.68 | 0.03 | 0.05 | 0 | 2.98 | 0 | 0 | 0.00298 | 0 | 0.3 | 0.02 | 0 | 0 | 2.98 | 0 | 0 | 0.00298 | 0 | 0.3 | 0.02 | 0 | 0 | 3.2 | 0 | 4.42 | 0 | 0.05 | 0 | 3.2 | 0 | 0 | 0.0032 | 0 | 0.3 | 1.0236 | 0 | 0 | 0 | 3.21 | 0 | 0.94 | 0.05 | 0 | 3.2 | 0 | 0 | 0.0032 | 0 | 0.3 | 0 | 0 | 0
39.92 | 11 | 11 | 23 | 7558.5 | 5.06 | 0 | 6.15 | 0.05 | 0.05 | 0 | 5.05 | 0 | 0 | 0.00505 | 0 | 0.58 | 0.04 | 0 | 0 | 5.05 | 0 | 0 | 0.00505 | 0 | 0.58 | 0.04 | 0 | 0 | 4.95 | 0 | 6.82 | 0.01 | 0.05 | 0 | 4.94 | 0 | 0 | 0.00494 | 0 | 0.45 | 1.5354 | 0.01 | 0 | 0 | 4.95 | 0 | 1.45 | 0.05 | 0 | 4.94 | 0 | 0 | 0.00494 | 0 | 0.45 | 0.01 | 0 | 0
37.94 | 11 | 11 | 24 | 7559.5 | 7.04 | 0 | 8.53 | 0.06 | 0.05 | 0 | 7.35 | 0 | 0 | 0.00735 | 0 | 0.84 | 0.06 | 0 | 0 | 7.35 | 0 | 0 | 0.00735 | 0 | 0.84 | 0.06 | 0 | 0 | 6.49 | 0 | 8.95 | 0.01 | 0.05 | 0 | 6.48 | 0 | 0 | 0.00648 | 0 | 0.56 | 1.9107 | 0.01 | 0 | 0 | 6.49 | 0 | 1.9 | 0.05 | 0 | 6.48 | 0 | 0 | 0.00648 | 0 | 0.56 | 0.01 | 0 | 0
39.92 | 11 | 12 | 1 | 7560.5 | 7.74 | 0 | 9.38 | 0.07 | 0.05 | 0 | 8.39 | 0 | 0 | 0.00839 | 0 | 0.96 | 0.07 | 0 | 0 | 8.39 | 0 | 0 | 0.00839 | 0 | 0.96 | 0.07 | 0 | 0 | 6.8 | 0 | 9.37 | 0.01 | 0.05 | 0 | 6.79 | 0 | 0 | 0.00679 | 0 | 0.58 | 1.979 | 0.01 | 0 | 0 | 6.8 | 0 | 1.99 | 0.05 | 0 | 6.79 | 0 | 0 | 0.00679 | 0 | 0.58 | 0.01 | 0 | 0
39.92 | 11 | 12 | 2 | 7561.5 | 8.71 | 0 | 10.56 | 0.08 | 0.05 | 0 | 9.5 | 0 | 0 | 0.0095 | 0 | 1.08 | 0.08 | 0 | 0 | 9.5 | 0 | 0 | 0.0095 | 0 | 1.08 | 0.08 | 0 | 0 | 7.62 | 0 | 10.44 | 0.01 | 0.05 | 0 | 7.61 | 0 | 0 | 0.00761 | 0 | 0.63 | 2.1496 | 0.01 | 0 | 0 | 7.62 | 0 | 2.23 | 0.05 | 0 | 7.61 | 0 | 0 | 0.00761 | 0 | 0.63 | 0.01 | 0 | 0
39.92 | 11 | 12 | 3 | 7562.5 | 8.81 | 0 | 10.67 | 0.08 | 0.05 | 0 | 9.72 | 0 | 0 | 0.00972 | 0 | 1.1 | 0.08 | 0 | 0 | 9.72 | 0 | 0 | 0.00972 | 0 | 1.1 | 0.08 | 0 | 0 | 7.52 | 0 | 10.32 | 0.01 | 0.05 | 0 | 7.52 | 0 | 0 | 0.00752 | 0 | 0.62 | 2.1154 | 0.01 | 0 | 0 | 7.53 | 0 | 2.21 | 0.05 | 0 | 7.52 | 0 | 0 | 0.00752 | 0 | 0.62 | 0.01 | 0 | 0
39.92 | 11 | 12 | 4 | 7563.5 | 9.19 | 0 | 11.13 | 0.08 | 0.05 | 0 | 10.12 | 0 | 0 | 0.01012 | 0 | 1.14 | 0.09 | 0 | 0 | 10.12 | 0 | 0 | 0.01012 | 0 | 1.14 | 0.09 | 0 | 0 | 7.89 | 0 | 10.78 | 0.01 | 0.05 | 0 | 7.88 | 0 | 0 | 0.00788 | 0 | 0.66 | 2.2519 | 0.01 | 0 | 0 | 7.88 | 0 | 2.31 | 0.05 | 0 | 7.88 | 0 | 0 | 0.00788 | 0 | 0.66 | 0.01 | 0 | 0
37.04 | 11 | 12 | 5 | 7564.5 | 10.16 | 0 | 12.31 | 0.09 | 0.05 | 0 | 11.14 | 0 | 0 | 0.01114 | 0 | 1.27 | 0.1 | 0 | 0 | 11.14 | 0 | 0 | 0.01114 | 0 | 1.27 | 0.1 | 0 | 0 | 8.78 | 0 | 11.89 | 0.01 | 0.05 | 0 | 8.77 | 0 | 0 | 0.00877 | 0 | 0.83 | 2.832 | 0.01 | 0 | 0 | 8.77 | 0 | 2.57 | 0.05 | 0 | 8.77 | 0 | 0 | 0.00877 | 0 | 0.83 | 0.01 | 0 | 0
39.02 | 11 | 12 | 6 | 7565.5 | 10.1 | 0 | 12.23 | 0.09 | 0.05 | 0 | 11.19 | 0 | 0 | 0.01119 | 0 | 1.22 | 0.09 | 0 | 0 | 11.19 | 0 | 0 | 0.01119 | 0 | 1.22 | 0.09 | 0 | 0 | 8.54 | 0 | 11.6 | 0.01 | 0.05 | 0 | 8.53 | 0 | 0 | 0.00853 | 0 | 0.73 | 2.4908 | 0.01 | 0 | 0 | 8.53 | 0 | 2.5 | 0.05 | 0 | 8.53 | 0 | 0 | 0.00853 | 0 | 0.73 | 0.01 | 0 | 0
37.94 | 11 | 12 | 7 | 7566.5 | 10.55 | 0 | 12.78 | 0.1 | 0.05 | 0 | 11.59 | 0 | 0 | 0.01159 | 0 | 1.27 | 0.1 | 0 | 0 | 11.59 | 0 | 0 | 0.01159 | 0 | 1.27 | 0.1 | 0 | 0 | 8.99 | 0 | 12.16 | 0.01 | 0.05 | 0 | 8.99 | 0 | 0 | 0.00899 | 0 | 0.8 | 2.7296 | 0.01 | 0 | 0 | 9 | 0 | 2.64 | 0.05 | 0 | 8.99 | 0 | 0 | 0.00899 | 0 | 0.8 | 0.01 | 0 | 0
37.04 | 11 | 12 | 8 | 7567.5 | 11.39 | 0 | 13.8 | 0.1 | 0.05 | 0 | 12.48 | 0 | 0 | 0.01248 | 0 | 1.38 | 0.11 | 0 | 0 | 12.48 | 0 | 0 | 0.01248 | 0 | 1.38 | 0.11 | 0 | 0 | 9.75 | 0 | 13.09 | 0.01 | 0.05 | 0 | 9.74 | 0 | 0 | 0.00974 | 0 | 0.94 | 3.2073 | 0.02 | 0 | 0 | 9.75 | 0 | 2.86 | 0.05 | 0 | 9.74 | 0 | 0 | 0.00974 | 0 | 0.94 | 0.02 | 0 | 0
37.94 | 11 | 12 | 9 | 7568.5 | 10.27 | 0 | 12.44 | 0.09 | 0.05 | 0 | 11.47 | 0 | 0 | 0.01147 | 0 | 1.25 | 0.1 | 0 | 0 | 11.47 | 0 | 0 | 0.01147 | 0 | 1.25 | 0.1 | 0 | 0 | 8.48 | 0 | 11.53 | 0.01 | 0.05 | 0 | 8.47 | 0 | 0 | 0.00847 | 0 | 0.73 | 2.4908 | 0.01 | 0 | 0 | 8.48 | 0 | 2.48 | 0.05 | 0 | 8.47 | 0 | 0 | 0.00847 | 0 | 0.73 | 0.01 | 0 | 0
39.02 | 11 | 12 | 10 | 7569.5 | 10.39 | 0 | 12.59 | 0.09 | 0.05 | 0 | 11.43 | 0 | 0 | 0.01143 | 0 | 1.23 | 0.09 | 0 | 0 | 11.43 | 0 | 0 | 0.01143 | 0 | 1.23 | 0.09 | 0 | 0 | 8.81 | 0 | 11.94 | 0.01 | 0.05 | 0 | 8.8 | 0 | 0 | 0.0088 | 0 | 0.74 | 2.5249 | 0.01 | 0 | 0 | 8.81 | 0 | 2.58 | 0.05 | 0 | 8.8 | 0 | 0 | 0.0088 | 0 | 0.74 | 0.01 | 0 | 0
35.06 | 11 | 12 | 11 | 7570.5 | 11.92 | 0 | 14.46 | 0.11 | 0.05 | 0 | 12.96 | 0 | 0 | 0.01296 | 0 | 1.48 | 0.12 | 0 | 0 | 12.96 | 0 | 0 | 0.01296 | 0 | 1.48 | 0.12 | 0 | 0 | 10.31 | 0 | 13.79 | 0.01 | 0.05 | 0 | 10.31 | 0 | 0 | 0.01031 | 0 | 1.09 | 3.7191 | 0.02 | 0 | 0 | 10.32 | 0 | 3.02 | 0.05 | 0 | 10.31 | 0 | 0 | 0.01031 | 0 | 1.09 | 0.02 | 0 | 0
33.08 | 11 | 12 | 12 | 7571.5 | 15.18 | 0 | 18.4 | 0.14 | 0.05 | 0 | 16.44 | 0 | 0 | 0.01644 | 0 | 1.86 | 0.16 | 0 | 0 | 16.44 | 0 | 0 | 0.01644 | 0 | 1.86 | 0.16 | 0 | 0 | 13.27 | 0 | 17.31 | 0.02 | 0.05 | 0 | 13.26 | 0 | 0 | 0.01326 | 0 | 1.57 | 5.3568 | 0.03 | 0 | 0 | 13.27 | 0 | 3.89 | 0.05 | 0 | 13.26 | 0 | 0 | 0.01326 | 0 | 1.57 | 0.03 | 0 | 0
33.08 | 11 | 12 | 13 | 7572.5 | 16.55 | 0 | 20.05 | 0.15 | 0.05 | 0 | 17.92 | 0 | 0 | 0.01792 | 0 | 1.92 | 0.16 | 0 | 0 | 17.92 | 0 | 0 | 0.01792 | 0 | 1.92 | 0.16 | 0 | 0 | 14.05 | 0 | 18.22 | 0.02 | 0.05 | 0 | 14.04 | 0 | 0 | 0.01404 | 0 | 1.63 | 5.5616 | 0.03 | 0 | 0 | 14.05 | 0 | 4.12 | 0.05 | 0 | 14.04 | 0 | 0 | 0.01404 | 0 | 1.63 | 0.03 | 0 | 0
33.98 | 11 | 12 | 14 | 7573.5 | 15.27 | 0 | 18.5 | 0.14 | 0.05 | 0 | 16.77 | 0 | 0 | 0.01677 | 0 | 1.76 | 0.14 | 0 | 0 | 16.77 | 0 | 0 | 0.01677 | 0 | 1.76 | 0.14 | 0 | 0 | 12.56 | 0 | 16.48 | 0.01 | 0.05 | 0 | 12.55 | 0 | 0 | 0.01255 | 0 | 1.29 | 4.4015 | 0.02 | 0 | 0 | 12.56 | 0 | 3.68 | 0.05 | 0 | 12.55 | 0 | 0 | 0.01255 | 0 | 1.29 | 0.02 | 0 | 0
37.04 | 11 | 12 | 15 | 7574.5 | 12.08 | 0 | 14.63 | 0.11 | 0.05 | 0 | 13.46 | 0 | 0 | 0.01346 | 0 | 1.34 | 0.1 | 0 | 0 | 13.46 | 0 | 0 | 0.01346 | 0 | 1.34 | 0.1 | 0 | 0 | 9.64 | 0 | 12.96 | 0.01 | 0.05 | 0 | 9.63 | 0 | 0 | 0.00963 | 0 | 0.76 | 2.5931 | 0.01 | 0 | 0 | 9.64 | 0 | 2.82 | 0.05 | 0 | 9.63 | 0 | 0 | 0.00963 | 0 | 0.76 | 0.01 | 0 | 0
35.96 | 11 | 12 | 16 | 7575.5 | 11 | 0 | 13.33 | 0.1 | 0.05 | 0 | 12.1 | 0 | 0 | 0.0121 | 0 | 1.19 | 0.09 | 0 | 0 | 12.1 | 0 | 0 | 0.0121 | 0 | 1.19 | 0.09 | 0 | 0 | 9.15 | 0 | 12.36 | 0.01 | 0.05 | 0 | 9.14 | 0 | 0 | 0.00914 | 0 | 0.66 | 2.2519 | 0.01 | 0 | 0 | 9.15 | 0 | 2.68 | 0.05 | 0 | 9.14 | 0 | 0 | 0.00914 | 0 | 0.66 | 0.01 | 0 | 0
35.06 | 11 | 12 | 17 | 7576.5 | 11.91 | 0 | 14.44 | 0.11 | 0.05 | 0 | 12.89 | 0 | 0 | 0.01289 | 0 | 1.25 | 0.09 | 0 | 0 | 12.89 | 0 | 0 | 0.01289 | 0 | 1.25 | 0.09 | 0 | 0 | 10.26 | 0 | 13.73 | 0.01 | 0.05 | 0 | 10.25 | 0 | 0 | 0.01025 | 0 | 0.79 | 2.6955 | 0.01 | 0 | 0 | 10.26 | 0 | 3.01 | 0.05 | 0 | 10.25 | 0 | 0 | 0.01025 | 0 | 0.79 | 0.01 | 0 | 0
33.08 | 11 | 12 | 18 | 7577.5 | 12.53 | 0 | 15.18 | 0.11 | 0.05 | 0 | 13.58 | 0 | 0 | 0.01358 | 0 | 1.34 | 0.1 | 0 | 0 | 13.58 | 0 | 0 | 0.01358 | 0 | 1.34 | 0.1 | 0 | 0 | 10.7 | 0 | 14.26 | 0.01 | 0.05 | 0 | 10.7 | 0 | 0 | 0.0107 | 0 | 0.88 | 3.0026 | 0.01 | 0 | 0 | 10.71 | 0 | 3.14 | 0.05 | 0 | 10.7 | 0 | 0 | 0.0107 | 0 | 0.88 | 0.01 | 0 | 0
32 | 11 | 12 | 19 | 7578.5 | 12.84 | 0 | 15.55 | 0.12 | 0.05 | 0 | 13.96 | 0 | 0 | 0.01396 | 0 | 1.42 | 0.11 | 0 | 0 | 13.96 | 0 | 0 | 0.01396 | 0 | 1.42 | 0.11 | 0 | 0 | 10.9 | 0 | 14.5 | 0.01 | 0.05 | 0 | 10.89 | 0 | 0 | 0.01089 | 0 | 0.97 | 3.3096 | 0.02 | 0 | 0 | 10.9 | 0 | 3.19 | 0.05 | 0 | 10.89 | 0 | 0 | 0.01089 | 0 | 0.97 | 0.02 | 0 | 0
30.92 | 11 | 12 | 20 | 7579.5 | 13.27 | 0 | 16.08 | 0.12 | 0.05 | 0 | 14.45 | 0 | 0 | 0.01445 | 0 | 1.49 | 0.11 | 0 | 0 | 14.45 | 0 | 0 | 0.01445 | 0 | 1.49 | 0.11 | 0 | 0 | 11.27 | 0 | 14.94 | 0.01 | 0.05 | 0 | 11.27 | 0 | 0 | 0.01127 | 0 | 1.06 | 3.6167 | 0.02 | 0 | 0 | 11.27 | 0 | 3.3 | 0.05 | 0 | 11.27 | 0 | 0 | 0.01127 | 0 | 1.06 | 0.02 | 0 | 0
30.02 | 11 | 12 | 21 | 7580.5 | 13.33 | 0 | 16.15 | 0.12 | 0.05 | 0 | 14.58 | 0 | 0 | 0.01458 | 0 | 1.54 | 0.12 | 0 | 0 | 14.58 | 0 | 0 | 0.01458 | 0 | 1.54 | 0.12 | 0 | 0 | 11.26 | 0 | 14.93 | 0.01 | 0.05 | 0 | 11.24 | 0 | 0 | 0.01124 | 0 | 1.1 | 3.7532 | 0.02 | 0 | 0 | 11.25 | 0 | 3.3 | 0.05 | 0 | 11.24 | 0 | 0 | 0.01124 | 0 | 1.1 | 0.02 | 0 | 0
30.02 | 11 | 12 | 22 | 7581.5 | 13.62 | 0 | 16.5 | 0.12 | 0.05 | 0 | 14.9 | 0 | 0 | 0.0149 | 0 | 1.55 | 0.12 | 0 | 0 | 14.9 | 0 | 0 | 0.0149 | 0 | 1.55 | 0.12 | 0 | 0 | 11.52 | 0 | 15.24 | 0.01 | 0.05 | 0 | 11.52 | 0 | 0 | 0.01152 | 0 | 1.12 | 3.8214 | 0.02 | 0 | 0 | 11.53 | 0 | 3.38 | 0.05 | 0 | 11.52 | 0 | 0 | 0.01152 | 0 | 1.12 | 0.02 | 0 | 0
28.94 | 11 | 12 | 23 | 7582.5 | 14.35 | 0 | 17.39 | 0.13 | 0.05 | 0 | 15.67 | 0 | 0.01567 | 0 | 18.98 | 0.05 | 0.16 | 0 | 0 | 15.67 | 0 | 0.01567 | 0 | 15.82 | 0.05 | 0.16 | 0 | 0 | 12.21 | 0 | 16.06 | 0.01 | 0.05 | 0 | 12.19 | 0 | 0 | 0.01219 | 0 | 1.28 | 4.3674 | 0.02 | 0 | 0 | 12.2 | 0 | 3.58 | 0.05 | 0 | 12.19 | 0 | 0 | 0.01219 | 0 | 1.28 | 0.02 | 0 | 0
28.04 | 11 | 12 | 24 | 7583.5 | 15.11 | 0 | 18.31 | 0.14 | 0.05 | 0 | 16.68 | 0 | 0.01668 | 0 | 20.08 | 0.05 | 0.16 | 0 | 0 | 16.68 | 0 | 0.01668 | 0 | 16.74 | 0.05 | 0.16 | 0 | 0 | 12.82 | 0 | 16.79 | 0.01 | 0.05 | 0 | 12.82 | 0 | 0 | 0.01282 | 0 | 1.42 | 4.845 | 0.02 | 0 | 0 | 12.82 | 0 | 3.76 | 0.05 | 0 | 12.82 | 0 | 0 | 0.01282 | 0 | 1.42 | 0.02 | 0 | 0
28.94 | 11 | 13 | 1 | 7584.5 | 15.55 | 0 | 18.84 | 0.14 | 0.05 | 0 | 17.13 | 0 | 0.01713 | 0 | 20.73 | 0.05 | 0.16 | 0 | 0 | 17.13 | 0 | 0.01713 | 0 | 17.27 | 0.05 | 0.16 | 0 | 0 | 13.13 | 0 | 17.15 | 0.02 | 0.05 | 0 | 13.12 | 0 | 0 | 0.01312 | 0 | 1.43 | 4.8792 | 0.02 | 0 | 0 | 13.12 | 0 | 3.85 | 0.05 | 0 | 13.12 | 0 | 0 | 0.01312 | 0 | 1.43 | 0.02 | 0 | 0
28.94 | 11 | 13 | 2 | 7585.5 | 16.09 | 0 | 19.5 | 0.15 | 0.05 | 0 | 17.66 | 0 | 0.01766 | 0 | 21.39 | 0.05 | 0.16 | 0 | 0 | 17.66 | 0 | 0.01766 | 0 | 17.82 | 0.05 | 0.16 | 0 | 0 | 13.58 | 0 | 17.67 | 0.02 | 0.05 | 0 | 13.58 | 0 | 0 | 0.01358 | 0 | 1.49 | 5.0839 | 0.03 | 0 | 0 | 13.58 | 0 | 3.98 | 0.05 | 0 | 13.58 | 0 | 0 | 0.01358 | 0 | 1.49 | 0.03 | 0 | 0
28.04 | 11 | 13 | 3 | 7586.5 | 16.97 | 0 | 20.57 | 0.15 | 0.05 | 0 | 18.55 | 0 | 0.01855 | 0 | 22.49 | 0.05 | 0.16 | 0 | 0 | 18.55 | 0 | 0.01855 | 0 | 18.75 | 0.05 | 0.16 | 0 | 0 | 14.38 | 0 | 18.61 | 0.02 | 0.05 | 0 | 14.36 | 0 | 0 | 0.01436 | 0 | 1.61 | 5.4933 | 0.03 | 0 | 0 | 14.37 | 0 | 4.21 | 0.05 | 0 | 14.36 | 0 | 0 | 0.01436 | 0 | 1.61 | 0.03 | 0 | 0
26.06 | 11 | 13 | 4 | 7587.5 | 17.25 | 0 | 20.89 | 0.16 | 0.05 | 0 | 18.85 | 0 | 0.01885 | 0 | 22.87 | 0.05 | 0.16 | 0 | 0 | 18.85 | 0 | 0.01885 | 0 | 19.06 | 0.05 | 0.16 | 0 | 0 | 14.47 | 0 | 18.72 | 0.02 | 0.05 | 0 | 14.47 | 0 | 0 | 0.01447 | 0 | 1.64 | 5.5957 | 0.03 | 0 | 0 | 14.48 | 0 | 4.24 | 0.05 | 0 | 14.47 | 0 | 0 | 0.01447 | 0 | 1.64 | 0.03 | 0 | 0
24.98 | 11 | 13 | 5 | 7588.5 | 17.74 | 0 | 21.49 | 0.16 | 0.05 | 0 | 19.33 | 0 | 0.01933 | 0 | 23.48 | 0.05 | 0.16 | 0 | 0 | 19.33 | 0 | 0.01933 | 0 | 19.56 | 0.05 | 0.16 | 0 | 0 | 14.92 | 0 | 19.24 | 0.02 | 0.05 | 0 | 14.92 | 0 | 0 | 0.01492 | 0 | 1.75 | 5.971 | 0.03 | 0 | 0 | 14.93 | 0 | 4.37 | 0.05 | 0 | 14.92 | 0 | 0 | 0.01492 | 0 | 1.75 | 0.03 | 0 | 0
24.08 | 11 | 13 | 6 | 7589.5 | 18.62 | 0 | 22.56 | 0.17 | 0.05 | 0 | 20.22 | 0 | 0.02022 | 0 | 24.59 | 0.05 | 0.16 | 0 | 0 | 20.22 | 0 | 0.02022 | 0 | 20.49 | 0.05 | 0.16 | 0 | 0 | 15.71 | 0 | 20.13 | 0.02 | 0.05 | 0 | 15.71 | 0 | 0 | 0.01571 | 0 | 1.91 | 6.5169 | 0.04 | 0 | 0 | 15.72 | 0 | 4.61 | 0.05 | 0 | 15.71 | 0 | 0 | 0.01571 | 0 | 1.91 | 0.04 | 0 | 0
23 | 11 | 13 | 7 | 7590.5 | 19.21 | 0 | 23.27 | 0.17 | 0.05 | 0 | 20.85 | 0 | 0.02085 | 0 | 25.37 | 0.05 | 0.16 | 0 | 0 | 20.85 | 0 | 0.02085 | 0 | 21.14 | 0.05 | 0.16 | 0 | 0 | 16.16 | 0 | 20.64 | 0.02 | 0.05 | 0 | 16.14 | 0 | 0 | 0.01614 | 0 | 2 | 6.824 | 0.04 | 0 | 0 | 16.14 | 0 | 4.73 | 0.05 | 0 | 16.14 | 0 | 0 | 0.01614 | 0 | 2 | 0.04 | 0 | 0
21.92 | 11 | 13 | 8 | 7591.5 | 19.5 | 0 | 23.63 | 0.18 | 0.05 | 0 | 21.16 | 0 | 0.02116 | 0 | 25.76 | 0.05 | 0.16 | 0 | 0 | 21.16 | 0 | 0.02116 | 0 | 21.47 | 0.05 | 0.16 | 0 | 0 | 16.34 | 0 | 20.86 | 0.02 | 0.05 | 0 | 16.33 | 0 | 0 | 0.01633 | 0 | 2.07 | 7.0628 | 0.05 | 0 | 0 | 16.34 | 0 | 4.79 | 0.05 | 0 | 16.33 | 0 | 0 | 0.01633 | 0 | 2.07 | 0.05 | 0 | 0
24.08 | 11 | 13 | 9 | 7592.5 | 17.08 | 0 | 20.67 | 0.15 | 0.05 | 0 | 18.77 | 0 | 0.01877 | 0 | 22.77 | 0.05 | 0.16 | 0 | 0 | 18.77 | 0 | 0.01877 | 0 | 18.98 | 0.05 | 0.16 | 0 | 0 | 13.86 | 0 | 18 | 0.02 | 0.05 | 0 | 13.86 | 0 | 0 | 0.01386 | 0 | 1.59 | 5.4251 | 0.03 | 0 | 0 | 13.87 | 0 | 4.06 | 0.05 | 0 | 13.86 | 0 | 0 | 0.01386 | 0 | 1.59 | 0.03 | 0 | 0
26.96 | 11 | 13 | 10 | 7593.5 | 13.42 | 0 | 16.24 | 0.12 | 0.05 | 0 | 14.99 | 0 | 0.01499 | 0 | 18.06 | 0.05 | 0.16 | 0 | 0 | 14.99 | 0 | 0.01499 | 0 | 15.05 | 0.05 | 0.16 | 0 | 0 | 10.67 | 0 | 14.22 | 0.01 | 0.05 | 0 | 10.65 | 0 | 0 | 0.01065 | 0 | 1.06 | 3.6167 | 0.02 | 0 | 0 | 10.66 | 0 | 3.12 | 0.05 | 0 | 10.65 | 0 | 0 | 0.01065 | 0 | 1.06 | 0.02 | 0 | 0
30.02 | 11 | 13 | 11 | 7594.5 | 9.45 | 0 | 11.43 | 0.09 | 0.05 | 0 | 10.86 | 0 | 0 | 0.01086 | 0 | 1.13 | 0.08 | 0 | 0 | 10.86 | 0 | 0 | 0.01086 | 0 | 1.13 | 0.08 | 0 | 0 | 7.33 | 0 | 10.08 | 0.01 | 0.05 | 0 | 7.33 | 0 | 0 | 0.00733 | 0 | 0.59 | 2.0131 | 0.01 | 0 | 0 | 7.33 | 0 | 2.15 | 0.05 | 0 | 7.33 | 0 | 0 | 0.00733 | 0 | 0.59 | 0.01 | 0 | 0
30.92 | 11 | 13 | 12 | 7595.5 | 7.36 | 0 | 8.91 | 0.07 | 0.05 | 0 | 8.22 | 0 | 0 | 0.00822 | 0 | 0.87 | 0.06 | 0 | 0 | 8.22 | 0 | 0 | 0.00822 | 0 | 0.87 | 0.06 | 0 | 0 | 6 | 0 | 8.26 | 0.01 | 0.05 | 0 | 5.99 | 0 | 0 | 0.00599 | 0 | 0.51 | 1.7401 | 0.01 | 0 | 0 | 6 | 0 | 1.76 | 0.05 | 0 | 5.99 | 0 | 0 | 0.00599 | 0 | 0.51 | 0.01 | 0 | 0
33.08 | 11 | 13 | 13 | 7596.5 | 5.07 | 0 | 6.13 | 0.05 | 0.05 | 0 | 5.7 | 0 | 0 | 0.0057 | 0 | 0.61 | 0.04 | 0 | 0 | 5.7 | 0 | 0 | 0.0057 | 0 | 0.61 | 0.04 | 0 | 0 | 4.12 | 0 | 5.67 | 0 | 0.05 | 0 | 4.11 | 0 | 0 | 0.00411 | 0 | 0.38 | 1.2966 | 0 | 0 | 0 | 4.12 | 0 | 1.21 | 0.05 | 0 | 4.11 | 0 | 0 | 0.00411 | 0 | 0.38 | 0 | 0 | 0
35.06 | 11 | 13 | 14 | 7597.5 | 2.77 | 0 | 3.36 | 0.03 | 0.05 | 0 | 3.11 | 0 | 0 | 0.00311 | 0 | 0.35 | 0.02 | 0 | 0 | 3.11 | 0 | 0 | 0.00311 | 0 | 0.35 | 0.02 | 0 | 0 | 2.26 | 0 | 3.12 | 0 | 0.05 | 0 | 2.26 | 0 | 0 | 0.00226 | 0 | 0.23 | 0.78476 | 0 | 0 | 0 | 2.26 | 0 | 0.66 | 0.05 | 0 | 2.26 | 0 | 0 | 0.00226 | 0 | 0.23 | 0 | 0 | 0
35.96 | 11 | 13 | 15 | 7598.5 | 3.26 | 0 | 3.95 | 0.03 | 0.05 | 0 | 3.37 | 0 | 0 | 0.00337 | 0 | 0.38 | 0.02 | 0 | 0 | 3.37 | 0 | 0 | 0.00337 | 0 | 0.38 | 0.02 | 0 | 0 | 3.13 | 0 | 4.32 | 0 | 0.05 | 0 | 3.13 | 0 | 0 | 0.00313 | 0 | 0.3 | 1.0236 | 0 | 0 | 0 | 3.13 | 0 | 0.92 | 0.05 | 0 | 3.13 | 0 | 0 | 0.00313 | 0 | 0.3 | 0 | 0 | 0
35.06 | 11 | 13 | 16 | 7599.5 | 4.61 | 0 | 5.6 | 0.04 | 0.05 | 0 | 4.77 | 0 | 0 | 0.00477 | 0 | 0.51 | 0.03 | 0 | 0 | 4.77 | 0 | 0 | 0.00477 | 0 | 0.51 | 0.03 | 0 | 0 | 4.27 | 0 | 5.88 | 0 | 0.05 | 0 | 4.27 | 0 | 0 | 0.00427 | 0 | 0.39 | 1.3307 | 0 | 0 | 0 | 4.27 | 0 | 1.25 | 0.05 | 0 | 4.27 | 0 | 0 | 0.00427 | 0 | 0.39 | 0 | 0 | 0
33.98 | 11 | 13 | 17 | 7600.5 | 5.99 | 0 | 7.27 | 0.05 | 0.05 | 0 | 6.43 | 0 | 0 | 0.00643 | 0 | 0.68 | 0.05 | 0 | 0 | 6.43 | 0 | 0 | 0.00643 | 0 | 0.68 | 0.05 | 0 | 0 | 5.55 | 0 | 7.64 | 0.01 | 0.05 | 0 | 5.53 | 0 | 0 | 0.00553 | 0 | 0.47 | 1.6036 | 0.01 | 0 | 0 | 5.54 | 0 | 1.62 | 0.05 | 0 | 5.53 | 0 | 0 | 0.00553 | 0 | 0.47 | 0.01 | 0 | 0
33.08 | 11 | 13 | 18 | 7601.5 | 7.49 | 0 | 9.08 | 0.07 | 0.05 | 0 | 7.95 | 0 | 0 | 0.00795 | 0 | 0.83 | 0.06 | 0 | 0 | 7.95 | 0 | 0 | 0.00795 | 0 | 0.83 | 0.06 | 0 | 0 | 6.74 | 0 | 9.29 | 0.01 | 0.05 | 0 | 6.74 | 0 | 0 | 0.00674 | 0 | 0.55 | 1.8766 | 0.01 | 0 | 0 | 6.75 | 0 | 1.98 | 0.05 | 0 | 6.74 | 0 | 0 | 0.00674 | 0 | 0.55 | 0.01 | 0 | 0
32 | 11 | 13 | 19 | 7602.5 | 8.73 | 0 | 10.58 | 0.08 | 0.05 | 0 | 9.36 | 0 | 0 | 0.00936 | 0 | 0.98 | 0.07 | 0 | 0 | 9.36 | 0 | 0 | 0.00936 | 0 | 0.98 | 0.07 | 0 | 0 | 7.7 | 0 | 10.54 | 0.01 | 0.05 | 0 | 7.69 | 0 | 0 | 0.00769 | 0 | 0.6 | 2.0472 | 0.01 | 0 | 0 | 7.69 | 0 | 2.26 | 0.05 | 0 | 7.69 | 0 | 0 | 0.00769 | 0 | 0.6 | 0.01 | 0 | 0
28.94 | 11 | 13 | 20 | 7603.5 | 10.41 | 0 | 12.62 | 0.09 | 0.05 | 0 | 11.29 | 0 | 0.01129 | 0 | 13.65 | 0.05 | 0.16 | 0 | 0 | 11.29 | 0 | 0.01129 | 0 | 11.38 | 0.05 | 0.16 | 0 | 0 | 9.13 | 0 | 12.34 | 0.01 | 0.05 | 0 | 9.12 | 0 | 0 | 0.00912 | 0 | 0.81 | 2.7637 | 0.01 | 0 | 0 | 9.13 | 0 | 2.68 | 0.05 | 0 | 9.12 | 0 | 0 | 0.00912 | 0 | 0.81 | 0.01 | 0 | 0
28.94 | 11 | 13 | 21 | 7604.5 | 11.27 | 0 | 13.66 | 0.1 | 0.05 | 0 | 12.88 | 0 | 0.01288 | 0 | 15.21 | 0.05 | 0.16 | 0 | 0 | 12.88 | 0 | 0.01288 | 0 | 12.67 | 0.05 | 0.16 | 0 | 0 | 9.67 | 0 | 13.01 | 0.01 | 0.05 | 0 | 9.66 | 0 | 0 | 0.00966 | 0 | 0.88 | 3.0026 | 0.01 | 0 | 0 | 9.67 | 0 | 2.83 | 0.05 | 0 | 9.66 | 0 | 0 | 0.00966 | 0 | 0.88 | 0.01 | 0 | 0
28.04 | 11 | 13 | 22 | 7605.5 | 12.43 | 0 | 15.06 | 0.11 | 0.05 | 0 | 13.97 | 0 | 0.01397 | 0 | 16.83 | 0.05 | 0.16 | 0 | 0 | 13.97 | 0 | 0.01397 | 0 | 14.02 | 0.05 | 0.16 | 0 | 0 | 10.67 | 0 | 14.22 | 0.01 | 0.05 | 0 | 10.66 | 0 | 0 | 0.01066 | 0 | 1 | 3.412 | 0.02 | 0 | 0 | 10.67 | 0 | 3.13 | 0.05 | 0 | 10.66 | 0 | 0 | 0.01066 | 0 | 1 | 0.02 | 0 | 0
30.02 | 11 | 13 | 23 | 7606.5 | 12.96 | 0 | 15.69 | 0.12 | 0.05 | 0 | 14.46 | 0 | 0 | 0.01446 | 0 | 1.46 | 0.11 | 0 | 0 | 14.46 | 0 | 0 | 0.01446 | 0 | 1.46 | 0.11 | 0 | 0 | 10.97 | 0 | 14.59 | 0.01 | 0.05 | 0 | 10.97 | 0 | 0 | 0.01097 | 0 | 0.99 | 3.3779 | 0.02 | 0 | 0 | 10.98 | 0 | 3.22 | 0.05 | 0 | 10.97 | 0 | 0 | 0.01097 | 0 | 0.99 | 0.02 | 0 | 0
33.08 | 11 | 13 | 24 | 7607.5 | 13.58 | 0 | 16.46 | 0.12 | 0.05 | 0 | 14.83 | 0 | 0 | 0.01483 | 0 | 1.45 | 0.11 | 0 | 0 | 14.83 | 0 | 0 | 0.01483 | 0 | 1.45 | 0.11 | 0 | 0 | 11.52 | 0 | 15.24 | 0.01 | 0.05 | 0 | 11.51 | 0 | 0 | 0.01151 | 0 | 0.99 | 3.3779 | 0.02 | 0 | 0 | 11.52 | 0 | 3.38 | 0.05 | 0 | 11.51 | 0 | 0 | 0.01151 | 0 | 0.99 | 0.02 | 0 | 0
33.08 | 11 | 14 | 1 | 7608.5 | 13.82 | 0 | 16.75 | 0.12 | 0.05 | 0 | 15.05 | 0 | 0 | 0.01505 | 0 | 1.49 | 0.11 | 0 | 0 | 15.05 | 0 | 0 | 0.01505 | 0 | 1.49 | 0.11 | 0 | 0 | 11.64 | 0 | 15.38 | 0.01 | 0.05 | 0 | 11.64 | 0 | 0 | 0.01164 | 0 | 1.03 | 3.5144 | 0.02 | 0 | 0 | 11.65 | 0 | 3.41 | 0.05 | 0 | 11.64 | 0 | 0 | 0.01164 | 0 | 1.03 | 0.02 | 0 | 0
33.08 | 11 | 14 | 2 | 7609.5 | 13.96 | 0 | 16.91 | 0.13 | 0.05 | 0 | 15.21 | 0 | 0 | 0.01521 | 0 | 1.53 | 0.12 | 0 | 0 | 15.21 | 0 | 0 | 0.01521 | 0 | 1.53 | 0.12 | 0 | 0 | 11.76 | 0 | 15.52 | 0.01 | 0.05 | 0 | 11.74 | 0 | 0 | 0.01174 | 0 | 1.08 | 3.685 | 0.02 | 0 | 0 | 11.75 | 0 | 3.44 | 0.05 | 0 | 11.74 | 0 | 0 | 0.01174 | 0 | 1.08 | 0.02 | 0 | 0
32 | 11 | 14 | 3 | 7610.5 | 14.16 | 0 | 17.16 | 0.13 | 0.05 | 0 | 15.44 | 0 | 0 | 0.01544 | 0 | 1.6 | 0.13 | 0 | 0 | 15.44 | 0 | 0 | 0.01544 | 0 | 1.6 | 0.13 | 0 | 0 | 11.92 | 0 | 15.72 | 0.01 | 0.05 | 0 | 11.92 | 0 | 0 | 0.01192 | 0 | 1.16 | 3.9579 | 0.02 | 0 | 0 | 11.93 | 0 | 3.5 | 0.05 | 0 | 11.92 | 0 | 0 | 0.01192 | 0 | 1.16 | 0.02 | 0 | 0
32 | 11 | 14 | 4 | 7611.5 | 14.21 | 0 | 17.21 | 0.13 | 0.05 | 0 | 15.54 | 0 | 0 | 0.01554 | 0 | 1.62 | 0.13 | 0 | 0 | 15.54 | 0 | 0 | 0.01554 | 0 | 1.62 | 0.13 | 0 | 0 | 11.94 | 0 | 15.75 | 0.01 | 0.05 | 0 | 11.94 | 0 | 0 | 0.01194 | 0 | 1.18 | 4.0262 | 0.02 | 0 | 0 | 11.95 | 0 | 3.5 | 0.05 | 0 | 11.94 | 0 | 0 | 0.01194 | 0 | 1.18 | 0.02 | 0 | 0
32 | 11 | 14 | 5 | 7612.5 | 14.35 | 0 | 17.39 | 0.13 | 0.05 | 0 | 15.7 | 0 | 0 | 0.0157 | 0 | 1.63 | 0.13 | 0 | 0 | 15.7 | 0 | 0 | 0.0157 | 0 | 1.63 | 0.13 | 0 | 0 | 12.09 | 0 | 15.92 | 0.01 | 0.05 | 0 | 12.07 | 0 | 0 | 0.01207 | 0 | 1.2 | 4.0944 | 0.02 | 0 | 0 | 12.08 | 0 | 3.54 | 0.05 | 0 | 12.07 | 0 | 0 | 0.01207 | 0 | 1.2 | 0.02 | 0 | 0
32 | 11 | 14 | 6 | 7613.5 | 14.5 | 0 | 17.57 | 0.13 | 0.05 | 0 | 15.87 | 0 | 0 | 0.01587 | 0 | 1.66 | 0.13 | 0 | 0 | 15.87 | 0 | 0 | 0.01587 | 0 | 1.66 | 0.13 | 0 | 0 | 12.2 | 0 | 16.06 | 0.01 | 0.05 | 0 | 12.2 | 0 | 0 | 0.0122 | 0 | 1.24 | 4.2309 | 0.02 | 0 | 0 | 12.21 | 0 | 3.58 | 0.05 | 0 | 12.2 | 0 | 0 | 0.0122 | 0 | 1.24 | 0.02 | 0 | 0
33.08 | 11 | 14 | 7 | 7614.5 | 14.35 | 0 | 17.38 | 0.13 | 0.05 | 0 | 15.73 | 0 | 0 | 0.01573 | 0 | 1.64 | 0.13 | 0 | 0 | 15.73 | 0 | 0 | 0.01573 | 0 | 1.64 | 0.13 | 0 | 0 | 12.04 | 0 | 15.86 | 0.01 | 0.05 | 0 | 12.02 | 0 | 0 | 0.01202 | 0 | 1.2 | 4.0944 | 0.02 | 0 | 0 | 12.03 | 0 | 3.52 | 0.05 | 0 | 12.02 | 0 | 0 | 0.01202 | 0 | 1.2 | 0.02 | 0 | 0
33.98 | 11 | 14 | 8 | 7615.5 | 14.14 | 0 | 17.13 | 0.13 | 0.05 | 0 | 15.51 | 0 | 0 | 0.01551 | 0 | 1.61 | 0.13 | 0 | 0 | 15.51 | 0 | 0 | 0.01551 | 0 | 1.61 | 0.13 | 0 | 0 | 11.85 | 0 | 15.64 | 0.01 | 0.05 | 0 | 11.85 | 0 | 0 | 0.01185 | 0 | 1.17 | 3.992 | 0.02 | 0 | 0 | 11.86 | 0 | 3.47 | 0.05 | 0 | 11.85 | 0 | 0 | 0.01185 | 0 | 1.17 | 0.02 | 0 | 0
35.96 | 11 | 14 | 9 | 7616.5 | 11.72 | 0 | 14.18 | 0.11 | 0.05 | 0 | 13.07 | 0 | 0 | 0.01307 | 0 | 1.34 | 0.1 | 0 | 0 | 13.07 | 0 | 0 | 0.01307 | 0 | 1.34 | 0.1 | 0 | 0 | 9.46 | 0 | 12.74 | 0.01 | 0.05 | 0 | 9.46 | 0 | 0 | 0.00946 | 0 | 0.79 | 2.6955 | 0.01 | 0 | 0 | 9.46 | 0 | 2.77 | 0.05 | 0 | 9.46 | 0 | 0 | 0.00946 | 0 | 0.79 | 0.01 | 0 | 0
37.94 | 11 | 14 | 10 | 7617.5 | 8.87 | 0 | 10.73 | 0.08 | 0.05 | 0 | 9.98 | 0 | 0 | 0.00998 | 0 | 1.02 | 0.07 | 0 | 0 | 9.98 | 0 | 0 | 0.00998 | 0 | 1.02 | 0.07 | 0 | 0 | 7.07 | 0 | 9.75 | 0.01 | 0.05 | 0 | 7.06 | 0 | 0 | 0.00706 | 0 | 0.56 | 1.9107 | 0.01 | 0 | 0 | 7.07 | 0 | 2.07 | 0.05 | 0 | 7.06 | 0 | 0 | 0.00706 | 0 | 0.56 | 0.01 | 0 | 0
41 | 11 | 14 | 11 | 7618.5 | 7.2 | 0 | 8.72 | 0.07 | 0.05 | 0 | 8 | 0 | 0 | 0.008 | 0 | 0.7 | 0.05 | 0 | 0 | 8 | 0 | 0 | 0.008 | 0 | 0.7 | 0.05 | 0 | 0 | 5.94 | 0 | 8.18 | 0.01 | 0.05 | 0 | 5.93 | 0 | 0 | 0.00593 | 0 | 0.49 | 1.6719 | 0.01 | 0 | 0 | 5.93 | 0 | 1.74 | 0.05 | 0 | 5.93 | 0 | 0 | 0.00593 | 0 | 0.49 | 0.01 | 0 | 0
44.06 | 11 | 14 | 12 | 7619.5 | 6.01 | 0 | 7.28 | 0.05 | 0.05 | 0 | 6.56 | 0 | 0 | 0.00656 | 0 | 0.57 | 0.04 | 0 | 0 | 6.56 | 0 | 0 | 0.00656 | 0 | 0.57 | 0.04 | 0 | 0 | 5.05 | 0 | 6.96 | 0.01 | 0.05 | 0 | 5.05 | 0 | 0 | 0.00505 | 0 | 0.42 | 1.433 | 0 | 0 | 0 | 5.05 | 0 | 1.48 | 0.05 | 0 | 5.05 | 0 | 0 | 0.00505 | 0 | 0.42 | 0 | 0 | 0
44.06 | 11 | 14 | 13 | 7620.5 | 3.45 | 0 | 4.17 | 0.03 | 0.05 | 0 | 3.89 | 0 | 0 | 0.00389 | 0 | 0.36 | 0.02 | 0 | 0 | 3.89 | 0 | 0 | 0.00389 | 0 | 0.36 | 0.02 | 0 | 0 | 2.67 | 0 | 3.68 | 0 | 0.05 | 0 | 2.67 | 0 | 0 | 0.00267 | 0 | 0.25 | 0.853 | 0 | 0 | 0 | 2.67 | 0 | 0.78 | 0.05 | 0 | 2.67 | 0 | 0 | 0.00267 | 0 | 0.25 | 0 | 0 | 0
44.96 | 11 | 14 | 14 | 7621.5 | 3.11 | 0 | 3.77 | 0.03 | 0.05 | 0 | 3.33 | 0 | 0 | 0.00333 | 0 | 0.32 | 0.02 | 0 | 0 | 3.33 | 0 | 0 | 0.00333 | 0 | 0.32 | 0.02 | 0 | 0 | 2.76 | 0 | 3.81 | 0 | 0.05 | 0 | 2.75 | 0 | 0 | 0.00275 | 0 | 0.25 | 0.853 | 0 | 0 | 0 | 2.76 | 0 | 0.81 | 0.05 | 0 | 2.75 | 0 | 0 | 0.00275 | 0 | 0.25 | 0 | 0 | 0
44.96 | 11 | 14 | 15 | 7622.5 | 4.17 | 0 | 5.06 | 0.04 | 0.05 | 0 | 4.22 | 0 | 0 | 0.00422 | 0 | 0.39 | 0.02 | 0 | 0 | 4.22 | 0 | 0 | 0.00422 | 0 | 0.39 | 0.02 | 0 | 0 | 3.99 | 0 | 5.49 | 0 | 0.05 | 0 | 3.98 | 0 | 0 | 0.00398 | 0 | 0.35 | 1.1942 | 0 | 0 | 0 | 3.99 | 0 | 1.17 | 0.05 | 0 | 3.98 | 0 | 0 | 0.00398 | 0 | 0.35 | 0 | 0 | 0
42.08 | 11 | 14 | 16 | 7623.5 | 5.76 | 0 | 6.98 | 0.05 | 0.05 | 0 | 5.9 | 0 | 0 | 0.0059 | 0 | 0.53 | 0.03 | 0 | 0 | 5.9 | 0 | 0 | 0.0059 | 0 | 0.53 | 0.03 | 0 | 0 | 5.36 | 0 | 7.38 | 0.01 | 0.05 | 0 | 5.35 | 0 | 0 | 0.00535 | 0 | 0.45 | 1.5354 | 0.01 | 0 | 0 | 5.36 | 0 | 1.57 | 0.05 | 0 | 5.35 | 0 | 0 | 0.00535 | 0 | 0.45 | 0.01 | 0 | 0
42.08 | 11 | 14 | 17 | 7624.5 | 6.24 | 0 | 7.56 | 0.06 | 0.05 | 0 | 6.57 | 0 | 0 | 0.00657 | 0 | 0.58 | 0.04 | 0 | 0 | 6.57 | 0 | 0 | 0.00657 | 0 | 0.58 | 0.04 | 0 | 0 | 5.53 | 0 | 7.63 | 0.01 | 0.05 | 0 | 5.52 | 0 | 0 | 0.00552 | 0 | 0.46 | 1.5695 | 0.01 | 0 | 0 | 5.53 | 0 | 1.62 | 0.05 | 0 | 5.52 | 0 | 0 | 0.00552 | 0 | 0.46 | 0.01 | 0 | 0
42.08 | 11 | 14 | 18 | 7625.5 | 7.01 | 0 | 8.49 | 0.06 | 0.05 | 0 | 7.42 | 0 | 0 | 0.00742 | 0 | 0.65 | 0.04 | 0 | 0 | 7.42 | 0 | 0 | 0.00742 | 0 | 0.65 | 0.04 | 0 | 0 | 6.2 | 0 | 8.54 | 0.01 | 0.05 | 0 | 6.19 | 0 | 0 | 0.00619 | 0 | 0.5 | 1.706 | 0.01 | 0 | 0 | 6.2 | 0 | 1.82 | 0.05 | 0 | 6.19 | 0 | 0 | 0.00619 | 0 | 0.5 | 0.01 | 0 | 0
42.08 | 11 | 14 | 19 | 7626.5 | 6.88 | 0 | 8.33 | 0.06 | 0.05 | 0 | 7.38 | 0 | 0 | 0.00738 | 0 | 0.65 | 0.04 | 0 | 0 | 7.38 | 0 | 0 | 0.00738 | 0 | 0.65 | 0.04 | 0 | 0 | 5.93 | 0 | 8.17 | 0.01 | 0.05 | 0 | 5.92 | 0 | 0 | 0.00592 | 0 | 0.49 | 1.6719 | 0.01 | 0 | 0 | 5.93 | 0 | 1.74 | 0.05 | 0 | 5.92 | 0 | 0 | 0.00592 | 0 | 0.49 | 0.01 | 0 | 0
41 | 11 | 14 | 20 | 7627.5 | 7.22 | 0 | 8.75 | 0.07 | 0.05 | 0 | 7.73 | 0 | 0 | 0.00773 | 0 | 0.68 | 0.05 | 0 | 0 | 7.73 | 0 | 0 | 0.00773 | 0 | 0.68 | 0.05 | 0 | 0 | 6.28 | 0 | 8.65 | 0.01 | 0.05 | 0 | 6.27 | 0 | 0 | 0.00627 | 0 | 0.51 | 1.7401 | 0.01 | 0 | 0 | 6.28 | 0 | 1.84 | 0.05 | 0 | 6.27 | 0 | 0 | 0.00627 | 0 | 0.51 | 0.01 | 0 | 0
41 | 11 | 14 | 21 | 7628.5 | 7.65 | 0 | 9.26 | 0.07 | 0.05 | 0 | 8.2 | 0 | 0 | 0.0082 | 0 | 0.72 | 0.05 | 0 | 0 | 8.2 | 0 | 0 | 0.0082 | 0 | 0.72 | 0.05 | 0 | 0 | 6.63 | 0 | 9.14 | 0.01 | 0.05 | 0 | 6.63 | 0 | 0 | 0.00663 | 0 | 0.53 | 1.8084 | 0.01 | 0 | 0 | 6.64 | 0 | 1.95 | 0.05 | 0 | 6.63 | 0 | 0 | 0.00663 | 0 | 0.53 | 0.01 | 0 | 0
41 | 11 | 14 | 22 | 7629.5 | 8.22 | 0 | 9.96 | 0.07 | 0.05 | 0 | 8.82 | 0 | 0 | 0.00882 | 0 | 0.77 | 0.05 | 0 | 0 | 8.82 | 0 | 0 | 0.00882 | 0 | 0.77 | 0.05 | 0 | 0 | 7.13 | 0 | 9.82 | 0.01 | 0.05 | 0 | 7.12 | 0 | 0 | 0.00712 | 0 | 0.56 | 1.9107 | 0.01 | 0 | 0 | 7.13 | 0 | 2.09 | 0.05 | 0 | 7.12 | 0 | 0 | 0.00712 | 0 | 0.56 | 0.01 | 0 | 0
41 | 11 | 14 | 23 | 7630.5 | 8.6 | 0 | 10.42 | 0.08 | 0.05 | 0 | 9.26 | 0 | 0 | 0.00926 | 0 | 0.8 | 0.06 | 0 | 0 | 9.26 | 0 | 0 | 0.00926 | 0 | 0.8 | 0.06 | 0 | 0 | 7.4 | 0 | 10.17 | 0.01 | 0.05 | 0 | 7.39 | 0 | 0 | 0.00739 | 0 | 0.58 | 1.979 | 0.01 | 0 | 0 | 7.4 | 0 | 2.17 | 0.05 | 0 | 7.39 | 0 | 0 | 0.00739 | 0 | 0.58 | 0.01 | 0 | 0
39.92 | 11 | 14 | 24 | 7631.5 | 9.32 | 0 | 11.29 | 0.08 | 0.05 | 0 | 10.05 | 0 | 0 | 0.01005 | 0 | 1.08 | 0.08 | 0 | 0 | 10.05 | 0 | 0 | 0.01005 | 0 | 1.08 | 0.08 | 0 | 0 | 8.04 | 0 | 10.98 | 0.01 | 0.05 | 0 | 8.04 | 0 | 0 | 0.00804 | 0 | 0.62 | 2.1154 | 0.01 | 0 | 0 | 8.04 | 0 | 2.36 | 0.05 | 0 | 8.04 | 0 | 0 | 0.00804 | 0 | 0.62 | 0.01 | 0 | 0
39.92 | 11 | 15 | 1 | 7632.5 | 9.65 | 0 | 11.69 | 0.09 | 0.05 | 0 | 10.59 | 0 | 0 | 0.01059 | 0 | 1.12 | 0.08 | 0 | 0 | 10.59 | 0 | 0 | 0.01059 | 0 | 1.12 | 0.08 | 0 | 0 | 8.24 | 0 | 11.23 | 0.01 | 0.05 | 0 | 8.24 | 0 | 0 | 0.00824 | 0 | 0.64 | 2.1837 | 0.01 | 0 | 0 | 8.24 | 0 | 2.42 | 0.05 | 0 | 8.24 | 0 | 0 | 0.00824 | 0 | 0.64 | 0.01 | 0 | 0
39.92 | 11 | 15 | 2 | 7633.5 | 9.84 | 0 | 11.92 | 0.09 | 0.05 | 0 | 10.83 | 0 | 0 | 0.01083 | 0 | 1.15 | 0.09 | 0 | 0 | 10.83 | 0 | 0 | 0.01083 | 0 | 1.15 | 0.09 | 0 | 0 | 8.37 | 0 | 11.39 | 0.01 | 0.05 | 0 | 8.37 | 0 | 0 | 0.00837 | 0 | 0.65 | 2.2178 | 0.01 | 0 | 0 | 8.38 | 0 | 2.45 | 0.05 | 0 | 8.37 | 0 | 0 | 0.00837 | 0 | 0.65 | 0.01 | 0 | 0
39.92 | 11 | 15 | 3 | 7634.5 | 10.12 | 0 | 12.26 | 0.09 | 0.05 | 0 | 11.13 | 0 | 0 | 0.01113 | 0 | 1.19 | 0.09 | 0 | 0 | 11.13 | 0 | 0 | 0.01113 | 0 | 1.19 | 0.09 | 0 | 0 | 8.62 | 0 | 11.7 | 0.01 | 0.05 | 0 | 8.61 | 0 | 0 | 0.00861 | 0 | 0.71 | 2.4225 | 0.01 | 0 | 0 | 8.62 | 0 | 2.53 | 0.05 | 0 | 8.61 | 0 | 0 | 0.00861 | 0 | 0.71 | 0.01 | 0 | 0
39.02 | 11 | 15 | 4 | 7635.5 | 10.58 | 0 | 12.82 | 0.1 | 0.05 | 0 | 11.63 | 0 | 0 | 0.01163 | 0 | 1.26 | 0.1 | 0 | 0 | 11.63 | 0 | 0 | 0.01163 | 0 | 1.26 | 0.1 | 0 | 0 | 9.04 | 0 | 12.22 | 0.01 | 0.05 | 0 | 9.02 | 0 | 0 | 0.00902 | 0 | 0.8 | 2.7296 | 0.01 | 0 | 0 | 9.03 | 0 | 2.65 | 0.05 | 0 | 9.02 | 0 | 0 | 0.00902 | 0 | 0.8 | 0.01 | 0 | 0
39.02 | 11 | 15 | 5 | 7636.5 | 11.03 | 0 | 13.37 | 0.1 | 0.05 | 0 | 12.14 | 0 | 0 | 0.01214 | 0 | 1.31 | 0.1 | 0 | 0 | 12.14 | 0 | 0 | 0.01214 | 0 | 1.31 | 0.1 | 0 | 0 | 9.39 | 0 | 12.66 | 0.01 | 0.05 | 0 | 9.39 | 0 | 0 | 0.00939 | 0 | 0.85 | 2.9002 | 0.01 | 0 | 0 | 9.4 | 0 | 2.75 | 0.05 | 0 | 9.39 | 0 | 0 | 0.00939 | 0 | 0.85 | 0.01 | 0 | 0
39.02 | 11 | 15 | 6 | 7637.5 | 10.94 | 0 | 13.24 | 0.1 | 0.05 | 0 | 12.08 | 0 | 0 | 0.01208 | 0 | 1.31 | 0.1 | 0 | 0 | 12.08 | 0 | 0 | 0.01208 | 0 | 1.31 | 0.1 | 0 | 0 | 9.22 | 0 | 12.45 | 0.01 | 0.05 | 0 | 9.21 | 0 | 0 | 0.00921 | 0 | 0.82 | 2.7978 | 0.01 | 0 | 0 | 9.22 | 0 | 2.7 | 0.05 | 0 | 9.21 | 0 | 0 | 0.00921 | 0 | 0.82 | 0.01 | 0 | 0
39.02 | 11 | 15 | 7 | 7638.5 | 10.92 | 0 | 13.23 | 0.1 | 0.05 | 0 | 12.04 | 0 | 0 | 0.01204 | 0 | 1.3 | 0.1 | 0 | 0 | 12.04 | 0 | 0 | 0.01204 | 0 | 1.3 | 0.1 | 0 | 0 | 9.22 | 0 | 12.45 | 0.01 | 0.05 | 0 | 9.22 | 0 | 0 | 0.00922 | 0 | 0.82 | 2.7978 | 0.01 | 0 | 0 | 9.23 | 0 | 2.71 | 0.05 | 0 | 9.22 | 0 | 0 | 0.00922 | 0 | 0.82 | 0.01 | 0 | 0
39.92 | 11 | 15 | 8 | 7639.5 | 10.68 | 0 | 12.94 | 0.1 | 0.05 | 0 | 11.8 | 0 | 0 | 0.0118 | 0 | 1.28 | 0.1 | 0 | 0 | 11.8 | 0 | 0 | 0.0118 | 0 | 1.28 | 0.1 | 0 | 0 | 9.01 | 0 | 12.19 | 0.01 | 0.05 | 0 | 9 | 0 | 0 | 0.009 | 0 | 0.79 | 2.6955 | 0.01 | 0 | 0 | 9 | 0 | 2.64 | 0.05 | 0 | 9 | 0 | 0 | 0.009 | 0 | 0.79 | 0.01 | 0 | 0
39.92 | 11 | 15 | 9 | 7640.5 | 10.57 | 0 | 12.81 | 0.1 | 0.05 | 0 | 11.67 | 0 | 0 | 0.01167 | 0 | 1.29 | 0.1 | 0 | 0 | 11.67 | 0 | 0 | 0.01167 | 0 | 1.29 | 0.1 | 0 | 0 | 8.94 | 0 | 12.1 | 0.01 | 0.05 | 0 | 8.93 | 0 | 0 | 0.00893 | 0 | 0.81 | 2.7637 | 0.01 | 0 | 0 | 8.94 | 0 | 2.62 | 0.05 | 0 | 8.93 | 0 | 0 | 0.00893 | 0 | 0.81 | 0.01 | 0 | 0
41 | 11 | 15 | 10 | 7641.5 | 10.22 | 0 | 12.37 | 0.09 | 0.05 | 0 | 11.27 | 0 | 0 | 0.01127 | 0 | 0.95 | 0.07 | 0 | 0 | 11.27 | 0 | 0 | 0.01127 | 0 | 0.95 | 0.07 | 0 | 0 | 8.61 | 0 | 11.69 | 0.01 | 0.05 | 0 | 8.6 | 0 | 0 | 0.0086 | 0 | 0.64 | 2.1837 | 0.01 | 0 | 0 | 8.61 | 0 | 2.52 | 0.05 | 0 | 8.6 | 0 | 0 | 0.0086 | 0 | 0.64 | 0.01 | 0 | 0
41 | 11 | 15 | 11 | 7642.5 | 10.19 | 0 | 12.35 | 0.09 | 0.05 | 0 | 11.05 | 0 | 0 | 0.01105 | 0 | 0.94 | 0.07 | 0 | 0 | 11.05 | 0 | 0 | 0.01105 | 0 | 0.94 | 0.07 | 0 | 0 | 8.66 | 0 | 11.75 | 0.01 | 0.05 | 0 | 8.65 | 0 | 0 | 0.00865 | 0 | 0.64 | 2.1837 | 0.01 | 0 | 0 | 8.65 | 0 | 2.54 | 0.05 | 0 | 8.65 | 0 | 0 | 0.00865 | 0 | 0.64 | 0.01 | 0 | 0
41 | 11 | 15 | 12 | 7643.5 | 9.97 | 0 | 12.07 | 0.09 | 0.05 | 0 | 10.79 | 0 | 0 | 0.01079 | 0 | 0.92 | 0.06 | 0 | 0 | 10.79 | 0 | 0 | 0.01079 | 0 | 0.92 | 0.06 | 0 | 0 | 8.42 | 0 | 11.45 | 0.01 | 0.05 | 0 | 8.42 | 0 | 0 | 0.00842 | 0 | 0.63 | 2.1496 | 0.01 | 0 | 0 | 8.43 | 0 | 2.47 | 0.05 | 0 | 8.42 | 0 | 0 | 0.00842 | 0 | 0.63 | 0.01 | 0 | 0
41 | 11 | 15 | 13 | 7644.5 | 9.6 | 0 | 11.63 | 0.09 | 0.05 | 0 | 10.4 | 0 | 0 | 0.0104 | 0 | 0.89 | 0.06 | 0 | 0 | 10.4 | 0 | 0 | 0.0104 | 0 | 0.89 | 0.06 | 0 | 0 | 8.11 | 0 | 11.07 | 0.01 | 0.05 | 0 | 8.1 | 0 | 0 | 0.0081 | 0 | 0.61 | 2.0813 | 0.01 | 0 | 0 | 8.11 | 0 | 2.38 | 0.05 | 0 | 8.1 | 0 | 0 | 0.0081 | 0 | 0.61 | 0.01 | 0 | 0
41 | 11 | 15 | 14 | 7645.5 | 9.48 | 0 | 11.48 | 0.09 | 0.05 | 0 | 10.25 | 0 | 0 | 0.01025 | 0 | 0.88 | 0.06 | 0 | 0 | 10.25 | 0 | 0 | 0.01025 | 0 | 0.88 | 0.06 | 0 | 0 | 8.04 | 0 | 10.98 | 0.01 | 0.05 | 0 | 8.05 | 0 | 0 | 0.00805 | 0 | 0.61 | 2.0813 | 0.01 | 0 | 0 | 8.05 | 0 | 2.36 | 0.05 | 0 | 8.05 | 0 | 0 | 0.00805 | 0 | 0.61 | 0.01 | 0 | 0
41 | 11 | 15 | 15 | 7646.5 | 7.52 | 0 | 9.1 | 0.07 | 0.05 | 0 | 8.3 | 0 | 0 | 0.0083 | 0 | 0.72 | 0.05 | 0 | 0 | 8.3 | 0 | 0 | 0.0083 | 0 | 0.72 | 0.05 | 0 | 0 | 6.11 | 0 | 8.43 | 0.01 | 0.05 | 0 | 6.1 | 0 | 0 | 0.0061 | 0 | 0.5 | 1.706 | 0.01 | 0 | 0 | 6.11 | 0 | 1.79 | 0.05 | 0 | 6.1 | 0 | 0 | 0.0061 | 0 | 0.5 | 0.01 | 0 | 0
41 | 11 | 15 | 16 | 7647.5 | 7.77 | 0 | 9.41 | 0.07 | 0.05 | 0 | 8.36 | 0 | 0 | 0.00836 | 0 | 0.73 | 0.05 | 0 | 0 | 8.36 | 0 | 0 | 0.00836 | 0 | 0.73 | 0.05 | 0 | 0 | 6.73 | 0 | 9.27 | 0.01 | 0.05 | 0 | 6.72 | 0 | 0 | 0.00672 | 0 | 0.54 | 1.8425 | 0.01 | 0 | 0 | 6.73 | 0 | 1.97 | 0.05 | 0 | 6.72 | 0 | 0 | 0.00672 | 0 | 0.54 | 0.01 | 0 | 0
41 | 11 | 15 | 17 | 7648.5 | 8.44 | 0 | 10.23 | 0.08 | 0.05 | 0 | 9.04 | 0 | 0 | 0.00904 | 0 | 0.78 | 0.05 | 0 | 0 | 9.04 | 0 | 0 | 0.00904 | 0 | 0.78 | 0.05 | 0 | 0 | 7.36 | 0 | 10.11 | 0.01 | 0.05 | 0 | 7.34 | 0 | 0 | 0.00734 | 0 | 0.57 | 1.9448 | 0.01 | 0 | 0 | 7.35 | 0 | 2.15 | 0.05 | 0 | 7.34 | 0 | 0 | 0.00734 | 0 | 0.57 | 0.01 | 0 | 0
41 | 11 | 15 | 18 | 7649.5 | 8.36 | 0 | 10.12 | 0.08 | 0.05 | 0 | 9.01 | 0 | 0 | 0.00901 | 0 | 0.78 | 0.05 | 0 | 0 | 9.01 | 0 | 0 | 0.00901 | 0 | 0.78 | 0.05 | 0 | 0 | 7.13 | 0 | 9.82 | 0.01 | 0.05 | 0 | 7.13 | 0 | 0 | 0.00713 | 0 | 0.56 | 1.9107 | 0.01 | 0 | 0 | 7.14 | 0 | 2.09 | 0.05 | 0 | 7.13 | 0 | 0 | 0.00713 | 0 | 0.56 | 0.01 | 0 | 0
41 | 11 | 15 | 19 | 7650.5 | 8.01 | 0 | 9.7 | 0.07 | 0.05 | 0 | 8.67 | 0 | 0 | 0.00867 | 0 | 0.75 | 0.05 | 0 | 0 | 8.67 | 0 | 0 | 0.00867 | 0 | 0.75 | 0.05 | 0 | 0 | 6.81 | 0 | 9.39 | 0.01 | 0.05 | 0 | 6.8 | 0 | 0 | 0.0068 | 0 | 0.54 | 1.8425 | 0.01 | 0 | 0 | 6.81 | 0 | 1.99 | 0.05 | 0 | 6.8 | 0 | 0 | 0.0068 | 0 | 0.54 | 0.01 | 0 | 0
42.08 | 11 | 15 | 20 | 7651.5 | 7.74 | 0 | 9.38 | 0.07 | 0.05 | 0 | 8.38 | 0 | 0 | 0.00838 | 0 | 0.73 | 0.05 | 0 | 0 | 8.38 | 0 | 0 | 0.00838 | 0 | 0.73 | 0.05 | 0 | 0 | 6.6 | 0 | 9.09 | 0.01 | 0.05 | 0 | 6.59 | 0 | 0 | 0.00659 | 0 | 0.53 | 1.8084 | 0.01 | 0 | 0 | 6.6 | 0 | 1.93 | 0.05 | 0 | 6.59 | 0 | 0 | 0.00659 | 0 | 0.53 | 0.01 | 0 | 0
42.08 | 11 | 15 | 21 | 7652.5 | 7.76 | 0 | 9.41 | 0.07 | 0.05 | 0 | 8.37 | 0 | 0 | 0.00837 | 0 | 0.73 | 0.05 | 0 | 0 | 8.37 | 0 | 0 | 0.00837 | 0 | 0.73 | 0.05 | 0 | 0 | 6.67 | 0 | 9.19 | 0.01 | 0.05 | 0 | 6.66 | 0 | 0 | 0.00666 | 0 | 0.53 | 1.8084 | 0.01 | 0 | 0 | 6.67 | 0 | 1.95 | 0.05 | 0 | 6.66 | 0 | 0 | 0.00666 | 0 | 0.53 | 0.01 | 0 | 0
42.08 | 11 | 15 | 22 | 7653.5 | 8.04 | 0 | 9.75 | 0.07 | 0.05 | 0 | 8.66 | 0 | 0 | 0.00866 | 0 | 0.75 | 0.05 | 0 | 0 | 8.66 | 0 | 0 | 0.00866 | 0 | 0.75 | 0.05 | 0 | 0 | 6.94 | 0 | 9.57 | 0.01 | 0.05 | 0 | 6.93 | 0 | 0 | 0.00693 | 0 | 0.55 | 1.8766 | 0.01 | 0 | 0 | 6.94 | 0 | 2.03 | 0.05 | 0 | 6.93 | 0 | 0 | 0.00693 | 0 | 0.55 | 0.01 | 0 | 0
42.08 | 11 | 15 | 23 | 7654.5 | 8.49 | 0 | 10.28 | 0.08 | 0.05 | 0 | 9.13 | 0 | 0 | 0.00913 | 0 | 0.78 | 0.05 | 0 | 0 | 9.13 | 0 | 0 | 0.00913 | 0 | 0.78 | 0.05 | 0 | 0 | 7.33 | 0 | 10.08 | 0.01 | 0.05 | 0 | 7.32 | 0 | 0 | 0.00732 | 0 | 0.57 | 1.9448 | 0.01 | 0 | 0 | 7.33 | 0 | 2.15 | 0.05 | 0 | 7.32 | 0 | 0 | 0.00732 | 0 | 0.57 | 0.01 | 0 | 0
42.08 | 11 | 15 | 24 | 7655.5 | 8.91 | 0 | 10.79 | 0.08 | 0.05 | 0 | 9.59 | 0 | 0 | 0.00959 | 0 | 0.82 | 0.06 | 0 | 0 | 9.59 | 0 | 0 | 0.00959 | 0 | 0.82 | 0.06 | 0 | 0 | 7.66 | 0 | 10.5 | 0.01 | 0.05 | 0 | 7.66 | 0 | 0 | 0.00766 | 0 | 0.59 | 2.0131 | 0.01 | 0 | 0 | 7.66 | 0 | 2.25 | 0.05 | 0 | 7.66 | 0 | 0 | 0.00766 | 0 | 0.59 | 0.01 | 0 | 0
42.08 | 11 | 16 | 1 | 7656.5 | 9.1 | 0 | 11.02 | 0.08 | 0.05 | 0 | 9.82 | 0 | 0 | 0.00982 | 0 | 0.84 | 0.06 | 0 | 0 | 9.82 | 0 | 0 | 0.00982 | 0 | 0.84 | 0.06 | 0 | 0 | 7.77 | 0 | 10.63 | 0.01 | 0.05 | 0 | 7.77 | 0 | 0 | 0.00777 | 0 | 0.59 | 2.0131 | 0.01 | 0 | 0 | 7.78 | 0 | 2.28 | 0.05 | 0 | 7.77 | 0 | 0 | 0.00777 | 0 | 0.59 | 0.01 | 0 | 0
42.08 | 11 | 16 | 2 | 7657.5 | 9.13 | 0 | 11.06 | 0.08 | 0.05 | 0 | 9.88 | 0 | 0 | 0.00988 | 0 | 0.84 | 0.06 | 0 | 0 | 9.88 | 0 | 0 | 0.00988 | 0 | 0.84 | 0.06 | 0 | 0 | 7.77 | 0 | 10.63 | 0.01 | 0.05 | 0 | 7.77 | 0 | 0 | 0.00777 | 0 | 0.59 | 2.0131 | 0.01 | 0 | 0 | 7.78 | 0 | 2.28 | 0.05 | 0 | 7.77 | 0 | 0 | 0.00777 | 0 | 0.59 | 0.01 | 0 | 0
42.08 | 11 | 16 | 3 | 7658.5 | 9.35 | 0 | 11.32 | 0.08 | 0.05 | 0 | 10.1 | 0 | 0 | 0.0101 | 0 | 0.86 | 0.06 | 0 | 0 | 10.1 | 0 | 0 | 0.0101 | 0 | 0.86 | 0.06 | 0 | 0 | 7.98 | 0 | 10.9 | 0.01 | 0.05 | 0 | 7.98 | 0 | 0 | 0.00798 | 0 | 0.6 | 2.0472 | 0.01 | 0 | 0 | 7.98 | 0 | 2.34 | 0.05 | 0 | 7.98 | 0 | 0 | 0.00798 | 0 | 0.6 | 0.01 | 0 | 0
42.08 | 11 | 16 | 4 | 7659.5 | 9.33 | 0 | 11.3 | 0.08 | 0.05 | 0 | 10.1 | 0 | 0 | 0.0101 | 0 | 0.86 | 0.06 | 0 | 0 | 10.1 | 0 | 0 | 0.0101 | 0 | 0.86 | 0.06 | 0 | 0 | 7.92 | 0 | 10.83 | 0.01 | 0.05 | 0 | 7.92 | 0 | 0 | 0.00792 | 0 | 0.6 | 2.0472 | 0.01 | 0 | 0 | 7.93 | 0 | 2.32 | 0.05 | 0 | 7.92 | 0 | 0 | 0.00792 | 0 | 0.6 | 0.01 | 0 | 0
42.08 | 11 | 16 | 5 | 7660.5 | 9.35 | 0 | 11.33 | 0.08 | 0.05 | 0 | 10.12 | 0 | 0 | 0.01012 | 0 | 0.86 | 0.06 | 0 | 0 | 10.12 | 0 | 0 | 0.01012 | 0 | 0.86 | 0.06 | 0 | 0 | 7.96 | 0 | 10.87 | 0.01 | 0.05 | 0 | 7.95 | 0 | 0 | 0.00795 | 0 | 0.6 | 2.0472 | 0.01 | 0 | 0 | 7.96 | 0 | 2.33 | 0.05 | 0 | 7.95 | 0 | 0 | 0.00795 | 0 | 0.6 | 0.01 | 0 | 0
42.08 | 11 | 16 | 6 | 7661.5 | 9.58 | 0 | 11.61 | 0.09 | 0.05 | 0 | 10.35 | 0 | 0 | 0.01035 | 0 | 0.88 | 0.06 | 0 | 0 | 10.35 | 0 | 0 | 0.01035 | 0 | 0.88 | 0.06 | 0 | 0 | 8.18 | 0 | 11.16 | 0.01 | 0.05 | 0 | 8.17 | 0 | 0 | 0.00817 | 0 | 0.61 | 2.0813 | 0.01 | 0 | 0 | 8.18 | 0 | 2.4 | 0.05 | 0 | 8.17 | 0 | 0 | 0.00817 | 0 | 0.61 | 0.01 | 0 | 0
42.08 | 11 | 16 | 7 | 7662.5 | 9.32 | 0 | 11.28 | 0.08 | 0.05 | 0 | 10.11 | 0 | 0 | 0.01011 | 0 | 0.86 | 0.06 | 0 | 0 | 10.11 | 0 | 0 | 0.01011 | 0 | 0.86 | 0.06 | 0 | 0 | 7.88 | 0 | 10.77 | 0.01 | 0.05 | 0 | 7.87 | 0 | 0 | 0.00787 | 0 | 0.6 | 2.0472 | 0.01 | 0 | 0 | 7.88 | 0 | 2.31 | 0.05 | 0 | 7.87 | 0 | 0 | 0.00787 | 0 | 0.6 | 0.01 | 0 | 0
42.08 | 11 | 16 | 8 | 7663.5 | 9.28 | 0 | 11.25 | 0.08 | 0.05 | 0 | 10.05 | 0 | 0 | 0.01005 | 0 | 0.86 | 0.06 | 0 | 0 | 10.05 | 0 | 0 | 0.01005 | 0 | 0.86 | 0.06 | 0 | 0 | 7.9 | 0 | 10.8 | 0.01 | 0.05 | 0 | 7.89 | 0 | 0 | 0.00789 | 0 | 0.6 | 2.0472 | 0.01 | 0 | 0 | 7.89 | 0 | 2.31 | 0.05 | 0 | 7.89 | 0 | 0 | 0.00789 | 0 | 0.6 | 0.01 | 0 | 0
42.08 | 11 | 16 | 9 | 7664.5 | 9.31 | 0 | 11.28 | 0.08 | 0.05 | 0 | 10.08 | 0 | 0 | 0.01008 | 0 | 0.86 | 0.06 | 0 | 0 | 10.08 | 0 | 0 | 0.01008 | 0 | 0.86 | 0.06 | 0 | 0 | 7.92 | 0 | 10.83 | 0.01 | 0.05 | 0 | 7.92 | 0 | 0 | 0.00792 | 0 | 0.6 | 2.0472 | 0.01 | 0 | 0 | 7.92 | 0 | 2.32 | 0.05 | 0 | 7.92 | 0 | 0 | 0.00792 | 0 | 0.6 | 0.01 | 0 | 0
42.98 | 11 | 16 | 10 | 7665.5 | 8.83 | 0 | 10.7 | 0.08 | 0.05 | 0 | 9.6 | 0 | 0 | 0.0096 | 0 | 0.82 | 0.06 | 0 | 0 | 9.6 | 0 | 0 | 0.0096 | 0 | 0.82 | 0.06 | 0 | 0 | 7.44 | 0 | 10.21 | 0.01 | 0.05 | 0 | 7.44 | 0 | 0 | 0.00744 | 0 | 0.57 | 1.9448 | 0.01 | 0 | 0 | 7.44 | 0 | 2.18 | 0.05 | 0 | 7.44 | 0 | 0 | 0.00744 | 0 | 0.57 | 0.01 | 0 | 0
39.92 | 11 | 16 | 11 | 7666.5 | 9.31 | 0 | 11.28 | 0.08 | 0.05 | 0 | 10.09 | 0 | 0 | 0.01009 | 0 | 1.21 | 0.1 | 0 | 0 | 10.09 | 0 | 0 | 0.01009 | 0 | 1.21 | 0.1 | 0 | 0 | 8.01 | 0 | 10.93 | 0.01 | 0.05 | 0 | 8 | 0 | 0 | 0.008 | 0 | 0.77 | 2.6272 | 0.01 | 0 | 0 | 8.01 | 0 | 2.35 | 0.05 | 0 | 8 | 0 | 0 | 0.008 | 0 | 0.77 | 0.01 | 0 | 0
39.02 | 11 | 16 | 12 | 7667.5 | 9.3 | 0 | 11.26 | 0.08 | 0.05 | 0 | 10.36 | 0 | 0 | 0.01036 | 0 | 1.22 | 0.1 | 0 | 0 | 10.36 | 0 | 0 | 0.01036 | 0 | 1.22 | 0.1 | 0 | 0 | 7.9 | 0 | 10.8 | 0.01 | 0.05 | 0 | 7.9 | 0 | 0 | 0.0079 | 0 | 0.74 | 2.5249 | 0.01 | 0 | 0 | 7.9 | 0 | 2.32 | 0.05 | 0 | 7.9 | 0 | 0 | 0.0079 | 0 | 0.74 | 0.01 | 0 | 0
39.92 | 11 | 16 | 13 | 7668.5 | 8.87 | 0 | 10.74 | 0.08 | 0.05 | 0 | 9.94 | 0 | 0 | 0.00994 | 0 | 1.16 | 0.09 | 0 | 0 | 9.94 | 0 | 0 | 0.00994 | 0 | 1.16 | 0.09 | 0 | 0 | 7.47 | 0 | 10.26 | 0.01 | 0.05 | 0 | 7.47 | 0 | 0 | 0.00747 | 0 | 0.66 | 2.2519 | 0.01 | 0 | 0 | 7.48 | 0 | 2.19 | 0.05 | 0 | 7.47 | 0 | 0 | 0.00747 | 0 | 0.66 | 0.01 | 0 | 0
41 | 11 | 16 | 14 | 7669.5 | 8.54 | 0 | 10.35 | 0.08 | 0.05 | 0 | 9.5 | 0 | 0 | 0.0095 | 0 | 0.82 | 0.06 | 0 | 0 | 9.5 | 0 | 0 | 0.0095 | 0 | 0.82 | 0.06 | 0 | 0 | 7.24 | 0 | 9.96 | 0.01 | 0.05 | 0 | 7.23 | 0 | 0 | 0.00723 | 0 | 0.57 | 1.9448 | 0.01 | 0 | 0 | 7.24 | 0 | 2.12 | 0.05 | 0 | 7.23 | 0 | 0 | 0.00723 | 0 | 0.57 | 0.01 | 0 | 0
41 | 11 | 16 | 15 | 7670.5 | 7.63 | 0 | 9.24 | 0.07 | 0.05 | 0 | 8.38 | 0 | 0 | 0.00838 | 0 | 0.73 | 0.05 | 0 | 0 | 8.38 | 0 | 0 | 0.00838 | 0 | 0.73 | 0.05 | 0 | 0 | 6.39 | 0 | 8.8 | 0.01 | 0.05 | 0 | 6.38 | 0 | 0 | 0.00638 | 0 | 0.52 | 1.7742 | 0.01 | 0 | 0 | 6.38 | 0 | 1.87 | 0.05 | 0 | 6.38 | 0 | 0 | 0.00638 | 0 | 0.52 | 0.01 | 0 | 0
42.08 | 11 | 16 | 16 | 7671.5 | 7.46 | 0 | 9.03 | 0.07 | 0.05 | 0 | 8.08 | 0 | 0 | 0.00808 | 0 | 0.7 | 0.05 | 0 | 0 | 8.08 | 0 | 0 | 0.00808 | 0 | 0.7 | 0.05 | 0 | 0 | 6.39 | 0 | 8.8 | 0.01 | 0.05 | 0 | 6.37 | 0 | 0 | 0.00637 | 0 | 0.51 | 1.7401 | 0.01 | 0 | 0 | 6.38 | 0 | 1.87 | 0.05 | 0 | 6.37 | 0 | 0 | 0.00637 | 0 | 0.51 | 0.01 | 0 | 0
42.08 | 11 | 16 | 17 | 7672.5 | 7.67 | 0 | 9.29 | 0.07 | 0.05 | 0 | 8.25 | 0 | 0 | 0.00825 | 0 | 0.72 | 0.05 | 0 | 0 | 8.25 | 0 | 0 | 0.00825 | 0 | 0.72 | 0.05 | 0 | 0 | 6.62 | 0 | 9.13 | 0.01 | 0.05 | 0 | 6.62 | 0 | 0 | 0.00662 | 0 | 0.53 | 1.8084 | 0.01 | 0 | 0 | 6.62 | 0 | 1.94 | 0.05 | 0 | 6.62 | 0 | 0 | 0.00662 | 0 | 0.53 | 0.01 | 0 | 0
41 | 11 | 16 | 18 | 7673.5 | 7.76 | 0 | 9.4 | 0.07 | 0.05 | 0 | 8.35 | 0 | 0 | 0.00835 | 0 | 0.73 | 0.05 | 0 | 0 | 8.35 | 0 | 0 | 0.00835 | 0 | 0.73 | 0.05 | 0 | 0 | 6.67 | 0 | 9.19 | 0.01 | 0.05 | 0 | 6.67 | 0 | 0 | 0.00667 | 0 | 0.54 | 1.8425 | 0.01 | 0 | 0 | 6.67 | 0 | 1.96 | 0.05 | 0 | 6.67 | 0 | 0 | 0.00667 | 0 | 0.54 | 0.01 | 0 | 0
41 | 11 | 16 | 19 | 7674.5 | 7.57 | 0 | 9.16 | 0.07 | 0.05 | 0 | 8.18 | 0 | 0 | 0.00818 | 0 | 0.72 | 0.05 | 0 | 0 | 8.18 | 0 | 0 | 0.00818 | 0 | 0.72 | 0.05 | 0 | 0 | 6.46 | 0 | 8.9 | 0.01 | 0.05 | 0 | 6.46 | 0 | 0 | 0.00646 | 0 | 0.52 | 1.7742 | 0.01 | 0 | 0 | 6.46 | 0 | 1.89 | 0.05 | 0 | 6.46 | 0 | 0 | 0.00646 | 0 | 0.52 | 0.01 | 0 | 0
41 | 11 | 16 | 20 | 7675.5 | 7.61 | 0 | 9.22 | 0.07 | 0.05 | 0 | 8.21 | 0 | 0 | 0.00821 | 0 | 0.72 | 0.05 | 0 | 0 | 8.21 | 0 | 0 | 0.00821 | 0 | 0.72 | 0.05 | 0 | 0 | 6.54 | 0 | 9.01 | 0.01 | 0.05 | 0 | 6.53 | 0 | 0 | 0.00653 | 0 | 0.53 | 1.8084 | 0.01 | 0 | 0 | 6.54 | 0 | 1.92 | 0.05 | 0 | 6.53 | 0 | 0 | 0.00653 | 0 | 0.53 | 0.01 | 0 | 0
41 | 11 | 16 | 21 | 7676.5 | 8.05 | 0 | 9.75 | 0.07 | 0.05 | 0 | 8.66 | 0 | 0 | 0.00866 | 0 | 0.75 | 0.05 | 0 | 0 | 8.66 | 0 | 0 | 0.00866 | 0 | 0.75 | 0.05 | 0 | 0 | 6.97 | 0 | 9.6 | 0.01 | 0.05 | 0 | 6.95 | 0 | 0 | 0.00695 | 0 | 0.55 | 1.8766 | 0.01 | 0 | 0 | 6.96 | 0 | 2.04 | 0.05 | 0 | 6.95 | 0 | 0 | 0.00695 | 0 | 0.55 | 0.01 | 0 | 0
39.92 | 11 | 16 | 22 | 7677.5 | 8.76 | 0 | 10.61 | 0.08 | 0.05 | 0 | 9.46 | 0 | 0 | 0.00946 | 0 | 1.12 | 0.09 | 0 | 0 | 9.46 | 0 | 0 | 0.00946 | 0 | 1.12 | 0.09 | 0 | 0 | 7.58 | 0 | 10.39 | 0.01 | 0.05 | 0 | 7.58 | 0 | 0 | 0.00758 | 0 | 0.67 | 2.286 | 0.01 | 0 | 0 | 7.58 | 0 | 2.22 | 0.05 | 0 | 7.58 | 0 | 0 | 0.00758 | 0 | 0.67 | 0.01 | 0 | 0
39.92 | 11 | 16 | 23 | 7678.5 | 9.8 | 0 | 11.87 | 0.09 | 0.05 | 0 | 10.78 | 0 | 0 | 0.01078 | 0 | 1.25 | 0.1 | 0 | 0 | 10.78 | 0 | 0 | 0.01078 | 0 | 1.25 | 0.1 | 0 | 0 | 8.49 | 0 | 11.54 | 0.01 | 0.05 | 0 | 8.48 | 0 | 0 | 0.00848 | 0 | 0.81 | 2.7637 | 0.01 | 0 | 0 | 8.48 | 0 | 2.49 | 0.05 | 0 | 8.48 | 0 | 0 | 0.00848 | 0 | 0.81 | 0.01 | 0 | 0
39.92 | 11 | 16 | 24 | 7679.5 | 9.85 | 0 | 11.93 | 0.09 | 0.05 | 0 | 10.98 | 0 | 0 | 0.01098 | 0 | 1.3 | 0.1 | 0 | 0 | 10.98 | 0 | 0 | 0.01098 | 0 | 1.3 | 0.1 | 0 | 0 | 8.35 | 0 | 11.36 | 0.01 | 0.05 | 0 | 8.34 | 0 | 0 | 0.00834 | 0 | 0.82 | 2.7978 | 0.01 | 0 | 0 | 8.35 | 0 | 2.45 | 0.05 | 0 | 8.34 | 0 | 0 | 0.00834 | 0 | 0.82 | 0.01 | 0 | 0
41 | 11 | 17 | 1 | 7680.5 | 10.15 | 0 | 12.3 | 0.09 | 0.05 | 0 | 11.24 | 0 | 0 | 0.01124 | 0 | 0.95 | 0.07 | 0 | 0 | 11.24 | 0 | 0 | 0.01124 | 0 | 0.95 | 0.07 | 0 | 0 | 8.66 | 0 | 11.75 | 0.01 | 0.05 | 0 | 8.64 | 0 | 0 | 0.00864 | 0 | 0.64 | 2.1837 | 0.01 | 0 | 0 | 8.65 | 0 | 2.53 | 0.05 | 0 | 8.64 | 0 | 0 | 0.00864 | 0 | 0.64 | 0.01 | 0 | 0
39.92 | 11 | 17 | 2 | 7681.5 | 10.87 | 0 | 13.17 | 0.1 | 0.05 | 0 | 11.82 | 0 | 0 | 0.01182 | 0 | 1.4 | 0.11 | 0 | 0 | 11.82 | 0 | 0 | 0.01182 | 0 | 1.4 | 0.11 | 0 | 0 | 9.3 | 0 | 12.54 | 0.01 | 0.05 | 0 | 9.3 | 0 | 0 | 0.0093 | 0 | 0.97 | 3.3096 | 0.02 | 0 | 0 | 9.31 | 0 | 2.73 | 0.05 | 0 | 9.3 | 0 | 0 | 0.0093 | 0 | 0.97 | 0.02 | 0 | 0
39.92 | 11 | 17 | 3 | 7682.5 | 10.61 | 0 | 12.85 | 0.1 | 0.05 | 0 | 11.84 | 0 | 0 | 0.01184 | 0 | 1.35 | 0.11 | 0 | 0 | 11.84 | 0 | 0 | 0.01184 | 0 | 1.35 | 0.11 | 0 | 0 | 8.92 | 0 | 12.07 | 0.01 | 0.05 | 0 | 8.91 | 0 | 0 | 0.00891 | 0 | 0.87 | 2.9684 | 0.01 | 0 | 0 | 8.92 | 0 | 2.61 | 0.05 | 0 | 8.91 | 0 | 0 | 0.00891 | 0 | 0.87 | 0.01 | 0 | 0
39.92 | 11 | 17 | 4 | 7683.5 | 10.91 | 0 | 13.21 | 0.1 | 0.05 | 0 | 12.09 | 0 | 0 | 0.01209 | 0 | 1.38 | 0.11 | 0 | 0 | 12.09 | 0 | 0 | 0.01209 | 0 | 1.38 | 0.11 | 0 | 0 | 9.27 | 0 | 12.51 | 0.01 | 0.05 | 0 | 9.26 | 0 | 0 | 0.00926 | 0 | 0.92 | 3.139 | 0.02 | 0 | 0 | 9.27 | 0 | 2.72 | 0.05 | 0 | 9.26 | 0 | 0 | 0.00926 | 0 | 0.92 | 0.02 | 0 | 0
41 | 11 | 17 | 5 | 7684.5 | 11.21 | 0 | 13.59 | 0.1 | 0.05 | 0 | 12.36 | 0 | 0 | 0.01236 | 0 | 1.04 | 0.07 | 0 | 0 | 12.36 | 0 | 0 | 0.01236 | 0 | 1.04 | 0.07 | 0 | 0 | 9.53 | 0 | 12.83 | 0.01 | 0.05 | 0 | 9.52 | 0 | 0 | 0.00952 | 0 | 0.68 | 2.3202 | 0.01 | 0 | 0 | 9.53 | 0 | 2.79 | 0.05 | 0 | 9.52 | 0 | 0 | 0.00952 | 0 | 0.68 | 0.01 | 0 | 0
41 | 11 | 17 | 6 | 7685.5 | 11.62 | 0 | 14.08 | 0.1 | 0.05 | 0 | 12.58 | 0 | 0 | 0.01258 | 0 | 1.06 | 0.08 | 0 | 0 | 12.58 | 0 | 0 | 0.01258 | 0 | 1.06 | 0.08 | 0 | 0 | 9.86 | 0 | 13.24 | 0.01 | 0.05 | 0 | 9.87 | 0 | 0 | 0.00987 | 0 | 0.7 | 2.3884 | 0.01 | 0 | 0 | 9.87 | 0 | 2.89 | 0.05 | 0 | 9.87 | 0 | 0 | 0.00987 | 0 | 0.7 | 0.01 | 0 | 0
42.08 | 11 | 17 | 7 | 7686.5 | 11.97 | 0 | 14.5 | 0.11 | 0.05 | 0 | 12.93 | 0 | 0 | 0.01293 | 0 | 1.07 | 0.08 | 0 | 0 | 12.93 | 0 | 0 | 0.01293 | 0 | 1.07 | 0.08 | 0 | 0 | 10.15 | 0 | 13.58 | 0.01 | 0.05 | 0 | 10.15 | 0 | 0 | 0.01015 | 0 | 0.7 | 2.3884 | 0.01 | 0 | 0 | 10.15 | 0 | 2.98 | 0.05 | 0 | 10.15 | 0 | 0 | 0.01015 | 0 | 0.7 | 0.01 | 0 | 0
42.98 | 11 | 17 | 8 | 7687.5 | 10.66 | 0 | 12.9 | 0.1 | 0.05 | 0 | 11.64 | 0 | 0 | 0.01164 | 0 | 0.97 | 0.07 | 0 | 0 | 11.64 | 0 | 0 | 0.01164 | 0 | 0.97 | 0.07 | 0 | 0 | 8.8 | 0 | 11.92 | 0.01 | 0.05 | 0 | 8.79 | 0 | 0 | 0.00879 | 0 | 0.64 | 2.1837 | 0.01 | 0 | 0 | 8.8 | 0 | 2.58 | 0.05 | 0 | 8.79 | 0 | 0 | 0.00879 | 0 | 0.64 | 0.01 | 0 | 0
44.06 | 11 | 17 | 9 | 7688.5 | 9.72 | 0 | 11.78 | 0.09 | 0.05 | 0 | 10.59 | 0 | 0 | 0.01059 | 0 | 0.88 | 0.06 | 0 | 0 | 10.59 | 0 | 0 | 0.01059 | 0 | 0.88 | 0.06 | 0 | 0 | 8.11 | 0 | 11.07 | 0.01 | 0.05 | 0 | 8.11 | 0 | 0 | 0.00811 | 0 | 0.6 | 2.0472 | 0.01 | 0 | 0 | 8.12 | 0 | 2.38 | 0.05 | 0 | 8.11 | 0 | 0 | 0.00811 | 0 | 0.6 | 0.01 | 0 | 0
46.94 | 11 | 17 | 10 | 7689.5 | 6.97 | 0 | 8.44 | 0.06 | 0.05 | 0 | 7.76 | 0 | 0 | 0.00776 | 0 | 0.66 | 0.04 | 0 | 0 | 7.76 | 0 | 0 | 0.00776 | 0 | 0.66 | 0.04 | 0 | 0 | 5.53 | 0 | 7.63 | 0.01 | 0.05 | 0 | 5.52 | 0 | 0 | 0.00552 | 0 | 0.44 | 1.5013 | 0 | 0 | 0 | 5.53 | 0 | 1.62 | 0.05 | 0 | 5.52 | 0 | 0 | 0.00552 | 0 | 0.44 | 0 | 0 | 0
51.08 | 11 | 17 | 11 | 7690.5 | 5.5 | 0 | 6.65 | 0.05 | 0 | 0 | 6.05 | 0 | 0 | 0.00605 | 0 | 0.47 | 0.03 | 0 | 0 | 6.05 | 0 | 0 | 0.00605 | 0 | 0.47 | 0.03 | 0 | 0 | 4.54 | 0 | 6.26 | 0.01 | 0 | 0 | 4.53 | 0 | 0 | 0.00453 | 0 | 0.36 | 1.2283 | 0 | 0 | 0 | 4.54 | 0 | 1.33 | 0 | 0 | 4.53 | 0 | 0 | 0.00453 | 0 | 0.36 | 0 | 0 | 0
51.98 | 11 | 17 | 12 | 7691.5 | 5.48 | 0 | 6.64 | 0.05 | 0 | 0 | 5.85 | 0 | 0 | 0.00585 | 0 | 0.46 | 0.03 | 0 | 0 | 5.85 | 0 | 0 | 0.00585 | 0 | 0.46 | 0.03 | 0 | 0 | 4.8 | 0 | 6.62 | 0.01 | 0 | 0 | 4.79 | 0 | 0 | 0.00479 | 0 | 0.38 | 1.2966 | 0 | 0 | 0 | 4.8 | 0 | 1.41 | 0 | 0 | 4.79 | 0 | 0 | 0.00479 | 0 | 0.38 | 0 | 0 | 0
51.98 | 11 | 17 | 13 | 7692.5 | 5.86 | 0 | 7.11 | 0.05 | 0 | 0 | 6.19 | 0 | 0 | 0.00619 | 0 | 0.48 | 0.03 | 0 | 0 | 6.19 | 0 | 0 | 0.00619 | 0 | 0.48 | 0.03 | 0 | 0 | 5.19 | 0 | 7.16 | 0.01 | 0 | 0 | 5.19 | 0 | 0 | 0.00519 | 0 | 0.4 | 1.3648 | 0 | 0 | 0 | 5.19 | 0 | 1.52 | 0 | 0 | 5.19 | 0 | 0 | 0.00519 | 0 | 0.4 | 0 | 0 | 0
51.98 | 11 | 17 | 14 | 7693.5 | 5.42 | 0 | 6.57 | 0.05 | 0 | 0 | 5.77 | 0 | 0 | 0.00577 | 0 | 0.45 | 0.03 | 0 | 0 | 5.77 | 0 | 0 | 0.00577 | 0 | 0.45 | 0.03 | 0 | 0 | 4.68 | 0 | 6.45 | 0.01 | 0 | 0 | 4.68 | 0 | 0 | 0.00468 | 0 | 0.37 | 1.2624 | 0 | 0 | 0 | 4.68 | 0 | 1.37 | 0 | 0 | 4.68 | 0 | 0 | 0.00468 | 0 | 0.37 | 0 | 0 | 0
51.98 | 11 | 17 | 15 | 7694.5 | 5.21 | 0 | 6.31 | 0.05 | 0 | 0 | 5.53 | 0 | 0 | 0.00553 | 0 | 0.43 | 0.03 | 0 | 0 | 5.53 | 0 | 0 | 0.00553 | 0 | 0.43 | 0.03 | 0 | 0 | 4.55 | 0 | 6.28 | 0.01 | 0 | 0 | 4.55 | 0 | 0 | 0.00455 | 0 | 0.36 | 1.2283 | 0 | 0 | 0 | 4.56 | 0 | 1.34 | 0 | 0 | 4.55 | 0 | 0 | 0.00455 | 0 | 0.36 | 0 | 0 | 0
51.08 | 11 | 17 | 16 | 7695.5 | 5.74 | 0 | 6.96 | 0.05 | 0 | 0 | 6.04 | 0 | 0 | 0.00604 | 0 | 0.47 | 0.03 | 0 | 0 | 6.04 | 0 | 0 | 0.00604 | 0 | 0.47 | 0.03 | 0 | 0 | 5.12 | 0 | 7.06 | 0.01 | 0 | 0 | 5.11 | 0 | 0 | 0.00511 | 0 | 0.4 | 1.3648 | 0 | 0 | 0 | 5.12 | 0 | 1.5 | 0 | 0 | 5.11 | 0 | 0 | 0.00511 | 0 | 0.4 | 0 | 0 | 0
50 | 11 | 17 | 17 | 7696.5 | 6.19 | 0 | 7.51 | 0.06 | 0 | 0 | 6.55 | 0 | 0 | 0.00655 | 0 | 0.52 | 0.03 | 0 | 0 | 6.55 | 0 | 0 | 0.00655 | 0 | 0.52 | 0.03 | 0 | 0 | 5.46 | 0 | 7.53 | 0.01 | 0 | 0 | 5.45 | 0 | 0 | 0.00545 | 0 | 0.42 | 1.433 | 0 | 0 | 0 | 5.46 | 0 | 1.6 | 0 | 0 | 5.45 | 0 | 0 | 0.00545 | 0 | 0.42 | 0 | 0 | 0
48.92 | 11 | 17 | 18 | 7697.5 | 5.84 | 0 | 7.07 | 0.05 | 0.05 | 0 | 6.25 | 0 | 0 | 0.00625 | 0 | 0.53 | 0.03 | 0 | 0 | 6.25 | 0 | 0 | 0.00625 | 0 | 0.53 | 0.03 | 0 | 0 | 5.01 | 0 | 6.91 | 0.01 | 0.05 | 0 | 5.01 | 0 | 0 | 0.00501 | 0 | 0.4 | 1.3648 | 0 | 0 | 0 | 5.02 | 0 | 1.47 | 0.05 | 0 | 5.01 | 0 | 0 | 0.00501 | 0 | 0.4 | 0 | 0 | 0
48.02 | 11 | 17 | 19 | 7698.5 | 5.37 | 0 | 6.5 | 0.05 | 0.05 | 0 | 5.76 | 0 | 0 | 0.00576 | 0 | 0.5 | 0.03 | 0 | 0 | 5.76 | 0 | 0 | 0.00576 | 0 | 0.5 | 0.03 | 0 | 0 | 4.61 | 0 | 6.36 | 0.01 | 0.05 | 0 | 4.61 | 0 | 0 | 0.00461 | 0 | 0.38 | 1.2966 | 0 | 0 | 0 | 4.61 | 0 | 1.35 | 0.05 | 0 | 4.61 | 0 | 0 | 0.00461 | 0 | 0.38 | 0 | 0 | 0
48.02 | 11 | 17 | 20 | 7699.5 | 4.85 | 0 | 5.87 | 0.04 | 0.05 | 0 | 5.21 | 0 | 0 | 0.00521 | 0 | 0.46 | 0.03 | 0 | 0 | 5.21 | 0 | 0 | 0.00521 | 0 | 0.46 | 0.03 | 0 | 0 | 4.19 | 0 | 5.77 | 0 | 0.05 | 0 | 4.18 | 0 | 0 | 0.00418 | 0 | 0.35 | 1.1942 | 0 | 0 | 0 | 4.19 | 0 | 1.23 | 0.05 | 0 | 4.18 | 0 | 0 | 0.00418 | 0 | 0.35 | 0 | 0 | 0
48.92 | 11 | 17 | 21 | 7700.5 | 4.59 | 0 | 5.56 | 0.04 | 0.05 | 0 | 4.9 | 0 | 0 | 0.0049 | 0 | 0.43 | 0.03 | 0 | 0 | 4.9 | 0 | 0 | 0.0049 | 0 | 0.43 | 0.03 | 0 | 0 | 4.02 | 0 | 5.53 | 0 | 0.05 | 0 | 4.01 | 0 | 0 | 0.00401 | 0 | 0.34 | 1.1601 | 0 | 0 | 0 | 4.01 | 0 | 1.18 | 0.05 | 0 | 4.01 | 0 | 0 | 0.00401 | 0 | 0.34 | 0 | 0 | 0
48.92 | 11 | 17 | 22 | 7701.5 | 4.79 | 0 | 5.81 | 0.04 | 0.05 | 0 | 5.07 | 0 | 0 | 0.00507 | 0 | 0.45 | 0.03 | 0 | 0 | 5.07 | 0 | 0 | 0.00507 | 0 | 0.45 | 0.03 | 0 | 0 | 4.26 | 0 | 5.88 | 0 | 0.05 | 0 | 4.26 | 0 | 0 | 0.00426 | 0 | 0.35 | 1.1942 | 0 | 0 | 0 | 4.27 | 0 | 1.25 | 0.05 | 0 | 4.26 | 0 | 0 | 0.00426 | 0 | 0.35 | 0 | 0 | 0
48.92 | 11 | 17 | 23 | 7702.5 | 5.23 | 0 | 6.33 | 0.05 | 0.05 | 0 | 5.52 | 0 | 0 | 0.00552 | 0 | 0.48 | 0.03 | 0 | 0 | 5.52 | 0 | 0 | 0.00552 | 0 | 0.48 | 0.03 | 0 | 0 | 4.65 | 0 | 6.41 | 0.01 | 0.05 | 0 | 4.65 | 0 | 0 | 0.00465 | 0 | 0.38 | 1.2966 | 0 | 0 | 0 | 4.65 | 0 | 1.36 | 0.05 | 0 | 4.65 | 0 | 0 | 0.00465 | 0 | 0.38 | 0 | 0 | 0
50 | 11 | 17 | 24 | 7703.5 | 5.37 | 0 | 6.51 | 0.05 | 0 | 0 | 5.71 | 0 | 0 | 0.00571 | 0 | 0.45 | 0.03 | 0 | 0 | 5.71 | 0 | 0 | 0.00571 | 0 | 0.45 | 0.03 | 0 | 0 | 4.72 | 0 | 6.5 | 0.01 | 0 | 0 | 4.71 | 0 | 0 | 0.00471 | 0 | 0.38 | 1.2966 | 0 | 0 | 0 | 4.72 | 0 | 1.38 | 0 | 0 | 4.71 | 0 | 0 | 0.00471 | 0 | 0.38 | 0 | 0 | 0
48.92 | 11 | 18 | 1 | 7704.5 | 5.74 | 0 | 6.95 | 0.05 | 0.05 | 0 | 6.09 | 0 | 0 | 0.00609 | 0 | 0.52 | 0.03 | 0 | 0 | 6.09 | 0 | 0 | 0.00609 | 0 | 0.52 | 0.03 | 0 | 0 | 5.05 | 0 | 6.96 | 0.01 | 0.05 | 0 | 5.04 | 0 | 0 | 0.00504 | 0 | 0.4 | 1.3648 | 0 | 0 | 0 | 5.05 | 0 | 1.48 | 0.05 | 0 | 5.04 | 0 | 0 | 0.00504 | 0 | 0.4 | 0 | 0 | 0
48.92 | 11 | 18 | 2 | 7705.5 | 5.82 | 0 | 7.05 | 0.05 | 0.05 | 0 | 6.22 | 0 | 0 | 0.00622 | 0 | 0.53 | 0.03 | 0 | 0 | 6.22 | 0 | 0 | 0.00622 | 0 | 0.53 | 0.03 | 0 | 0 | 5.06 | 0 | 6.98 | 0.01 | 0.05 | 0 | 5.05 | 0 | 0 | 0.00505 | 0 | 0.4 | 1.3648 | 0 | 0 | 0 | 5.06 | 0 | 1.48 | 0.05 | 0 | 5.05 | 0 | 0 | 0.00505 | 0 | 0.4 | 0 | 0 | 0
48.92 | 11 | 18 | 3 | 7706.5 | 6.02 | 0 | 7.29 | 0.05 | 0.05 | 0 | 6.44 | 0 | 0 | 0.00644 | 0 | 0.55 | 0.03 | 0 | 0 | 6.44 | 0 | 0 | 0.00644 | 0 | 0.55 | 0.03 | 0 | 0 | 5.24 | 0 | 7.22 | 0.01 | 0.05 | 0 | 5.24 | 0 | 0 | 0.00524 | 0 | 0.42 | 1.433 | 0 | 0 | 0 | 5.24 | 0 | 1.54 | 0.05 | 0 | 5.24 | 0 | 0 | 0.00524 | 0 | 0.42 | 0 | 0 | 0
48.92 | 11 | 18 | 4 | 7707.5 | 6.09 | 0 | 7.38 | 0.06 | 0.05 | 0 | 6.53 | 0 | 0 | 0.00653 | 0 | 0.56 | 0.03 | 0 | 0 | 6.53 | 0 | 0 | 0.00653 | 0 | 0.56 | 0.03 | 0 | 0 | 5.27 | 0 | 7.27 | 0.01 | 0.05 | 0 | 5.27 | 0 | 0 | 0.00527 | 0 | 0.42 | 1.433 | 0 | 0 | 0 | 5.28 | 0 | 1.55 | 0.05 | 0 | 5.27 | 0 | 0 | 0.00527 | 0 | 0.42 | 0 | 0 | 0
48.92 | 11 | 18 | 5 | 7708.5 | 6.44 | 0 | 7.8 | 0.06 | 0.05 | 0 | 6.88 | 0 | 0 | 0.00688 | 0 | 0.58 | 0.04 | 0 | 0 | 6.88 | 0 | 0 | 0.00688 | 0 | 0.58 | 0.04 | 0 | 0 | 5.61 | 0 | 7.73 | 0.01 | 0.05 | 0 | 5.6 | 0 | 0 | 0.0056 | 0 | 0.44 | 1.5013 | 0 | 0 | 0 | 5.61 | 0 | 1.64 | 0.05 | 0 | 5.6 | 0 | 0 | 0.0056 | 0 | 0.44 | 0 | 0 | 0
48.02 | 11 | 18 | 6 | 7709.5 | 6.63 | 0 | 8.03 | 0.06 | 0.05 | 0 | 7.11 | 0 | 0 | 0.00711 | 0 | 0.6 | 0.04 | 0 | 0 | 7.11 | 0 | 0 | 0.00711 | 0 | 0.6 | 0.04 | 0 | 0 | 5.74 | 0 | 7.91 | 0.01 | 0.05 | 0 | 5.73 | 0 | 0 | 0.00573 | 0 | 0.45 | 1.5354 | 0 | 0 | 0 | 5.73 | 0 | 1.68 | 0.05 | 0 | 5.73 | 0 | 0 | 0.00573 | 0 | 0.45 | 0 | 0 | 0
44.96 | 11 | 18 | 7 | 7710.5 | 7.37 | 0 | 8.93 | 0.07 | 0.05 | 0 | 7.88 | 0 | 0 | 0.00788 | 0 | 0.67 | 0.04 | 0 | 0 | 7.88 | 0 | 0 | 0.00788 | 0 | 0.67 | 0.04 | 0 | 0 | 6.43 | 0 | 8.87 | 0.01 | 0.05 | 0 | 6.42 | 0 | 0 | 0.00642 | 0 | 0.5 | 1.706 | 0.01 | 0 | 0 | 6.43 | 0 | 1.88 | 0.05 | 0 | 6.42 | 0 | 0 | 0.00642 | 0 | 0.5 | 0.01 | 0 | 0
41 | 11 | 18 | 8 | 7711.5 | 8.12 | 0 | 9.84 | 0.07 | 0.05 | 0 | 8.72 | 0 | 0 | 0.00872 | 0 | 0.76 | 0.05 | 0 | 0 | 8.72 | 0 | 0 | 0.00872 | 0 | 0.76 | 0.05 | 0 | 0 | 7.05 | 0 | 9.71 | 0.01 | 0.05 | 0 | 7.04 | 0 | 0 | 0.00704 | 0 | 0.56 | 1.9107 | 0.01 | 0 | 0 | 7.04 | 0 | 2.06 | 0.05 | 0 | 7.04 | 0 | 0 | 0.00704 | 0 | 0.56 | 0.01 | 0 | 0
42.08 | 11 | 18 | 9 | 7712.5 | 6.55 | 0 | 7.93 | 0.06 | 0.05 | 0 | 7.26 | 0 | 0 | 0.00726 | 0 | 0.64 | 0.04 | 0 | 0 | 7.26 | 0 | 0 | 0.00726 | 0 | 0.64 | 0.04 | 0 | 0 | 5.32 | 0 | 7.33 | 0.01 | 0.05 | 0 | 5.32 | 0 | 0 | 0.00532 | 0 | 0.45 | 1.5354 | 0.01 | 0 | 0 | 5.33 | 0 | 1.56 | 0.05 | 0 | 5.32 | 0 | 0 | 0.00532 | 0 | 0.45 | 0.01 | 0 | 0
44.06 | 11 | 18 | 10 | 7713.5 | 4.72 | 0 | 5.72 | 0.04 | 0.05 | 0 | 5.32 | 0 | 0 | 0.00532 | 0 | 0.48 | 0.03 | 0 | 0 | 5.32 | 0 | 0 | 0.00532 | 0 | 0.48 | 0.03 | 0 | 0 | 3.76 | 0 | 5.18 | 0 | 0.05 | 0 | 3.76 | 0 | 0 | 0.00376 | 0 | 0.33 | 1.126 | 0 | 0 | 0 | 3.76 | 0 | 1.1 | 0.05 | 0 | 3.76 | 0 | 0 | 0.00376 | 0 | 0.33 | 0 | 0 | 0
48.02 | 11 | 18 | 11 | 7714.5 | 1.46 | 0 | 1.77 | 0.01 | 0.05 | 0 | 1.69 | 0 | 0 | 0.00169 | 0 | 0.18 | 0.01 | 0 | 0 | 1.69 | 0 | 0 | 0.00169 | 0 | 0.18 | 0.01 | 0 | 0 | 0.75 | 0 | 1.03 | 0 | 0.05 | 0 | 0.74 | 0 | 0 | 0.00074 | 0 | 0.07 | 0.23884 | 0 | 0 | 0 | 0.75 | 0 | 0.22 | 0.05 | 0 | 0.74 | 0 | 0 | 0.00074 | 0 | 0.07 | 0 | 0 | 0
48.92 | 11 | 18 | 12 | 7715.5 | 0 | 0 | 0 | 0 | 0.05 | 0 | 0 | 0 | 0 | 0 | 0 | 0.05 | 0 | 0 | 0 | 0 | 0 | 0 | 0 | 0 | 0.05 | 0 | 0 | 0 | 0 | 0 | 0 | 0 | 0.05 | 0 | 0 | 0 | 0 | 0 | 0 | 0 | 0 | 0 | 0 | 0 | 0 | 0 | 0 | 0.05 | 0 | 0 | 0 | 0 | 0 | 0 | 0 | 0 | 0 | 0
48.92 | 11 | 18 | 13 | 7716.5 | 0 | 0 | 0 | 0 | 0.05 | 0 | 0 | 0 | 0 | 0 | 0 | 0.05 | 0 | 0 | 0 | 0 | 0 | 0 | 0 | 0 | 0.05 | 0 | 0 | 0 | 0 | 0 | 0 | 0 | 0.05 | 0 | 0 | 0 | 0 | 0 | 0 | 0 | 0 | 0 | 0 | 0 | 0 | 0 | 0 | 0.05 | 0 | 0 | 0 | 0 | 0 | 0 | 0 | 0 | 0 | 0
50 | 11 | 18 | 14 | 7717.5 | 0 | 0 | 0 | 0 | 0 | 0 | 0 | 0 | 0 | 0 | 0 | 0 | 0 | 0 | 0 | 0 | 0 | 0 | 0 | 0 | 0 | 0 | 0 | 0 | 0 | 0 | 0 | 0 | 0 | 0 | 0 | 0 | 0 | 0 | 0 | 0 | 0 | 0 | 0 | 0 | 0 | 0 | 0 | 0 | 0 | 0 | 0 | 0 | 0 | 0 | 0 | 0 | 0 | 0
50 | 11 | 18 | 15 | 7718.5 | 0 | 0 | 0 | 0 | 0 | 0 | 0 | 0 | 0 | 0 | 0 | 0 | 0 | 0 | 0 | 0 | 0 | 0 | 0 | 0 | 0 | 0 | 0 | 0 | 0 | 0 | 0 | 0 | 0 | 0 | 0 | 0 | 0 | 0 | 0 | 0 | 0 | 0 | 0 | 0 | 0 | 0 | 0 | 0 | 0 | 0 | 0 | 0 | 0 | 0 | 0 | 0 | 0 | 0
48.02 | 11 | 18 | 16 | 7719.5 | 0 | 0 | 0 | 0 | 0.05 | 0 | 0 | 0 | 0 | 0 | 0 | 0.05 | 0 | 0 | 0 | 0 | 0 | 0 | 0 | 0 | 0.05 | 0 | 0 | 0 | 0 | 0 | 0 | 0 | 0.05 | 0 | 0 | 0 | 0 | 0 | 0 | 0 | 0 | 0 | 0 | 0 | 0 | 0 | 0 | 0.05 | 0 | 0 | 0 | 0 | 0 | 0 | 0 | 0 | 0 | 0
44.96 | 11 | 18 | 17 | 7720.5 | 0 | 0 | 0 | 0 | 0.05 | 0 | 0 | 0 | 0 | 0 | 0 | 0.05 | 0 | 0 | 0 | 0 | 0 | 0 | 0 | 0 | 0.05 | 0 | 0 | 0 | 0.46 | 0 | 0.64 | 0 | 0.05 | 0 | 0.48 | 0 | 0 | 0 | 0 | 0.04 | 0.13648 | 0 | 0 | 0 | 0.46 | 0 | 0.14 | 0.05 | 0 | 0.48 | 0 | 0 | 0 | 0 | 0.04 | 0 | 0 | 0
42.98 | 11 | 18 | 18 | 7721.5 | 1.71 | 0 | 2.08 | 0.02 | 0.05 | 0 | 1.42 | 0 | 0 | 0.00142 | 0 | 0.17 | 0.01 | 0 | 0 | 1.42 | 0 | 0 | 0.00142 | 0 | 0.17 | 0.01 | 0 | 0 | 1.94 | 0 | 2.67 | 0 | 0.05 | 0 | 1.92 | 0 | 0 | 0.00192 | 0 | 0.18 | 0.61416 | 0 | 0 | 0 | 1.94 | 0 | 0.57 | 0.05 | 0 | 1.92 | 0 | 0 | 0.00192 | 0 | 0.18 | 0 | 0 | 0
42.08 | 11 | 18 | 19 | 7722.5 | 2.62 | 0 | 3.17 | 0.02 | 0.05 | 0 | 2.54 | 0 | 0 | 0.00254 | 0 | 0.26 | 0.01 | 0 | 0 | 2.54 | 0 | 0 | 0.00254 | 0 | 0.26 | 0.01 | 0 | 0 | 2.6 | 0 | 3.58 | 0 | 0.05 | 0 | 2.59 | 0 | 0 | 0.00259 | 0 | 0.25 | 0.853 | 0 | 0 | 0 | 2.6 | 0 | 0.76 | 0.05 | 0 | 2.59 | 0 | 0 | 0.00259 | 0 | 0.25 | 0 | 0 | 0
41 | 11 | 18 | 20 | 7723.5 | 3.92 | 0 | 4.75 | 0.04 | 0.05 | 0 | 4.01 | 0 | 0 | 0.00401 | 0 | 0.38 | 0.02 | 0 | 0 | 4.01 | 0 | 0 | 0.00401 | 0 | 0.38 | 0.02 | 0 | 0 | 3.75 | 0 | 5.17 | 0 | 0.05 | 0 | 3.74 | 0 | 0 | 0.00374 | 0 | 0.34 | 1.1601 | 0 | 0 | 0 | 3.75 | 0 | 1.1 | 0.05 | 0 | 3.74 | 0 | 0 | 0.00374 | 0 | 0.34 | 0 | 0 | 0
39.92 | 11 | 18 | 21 | 7724.5 | 5.01 | 0 | 6.07 | 0.05 | 0.05 | 0 | 5.21 | 0 | 0 | 0.00521 | 0 | 0.58 | 0.04 | 0 | 0 | 5.21 | 0 | 0 | 0.00521 | 0 | 0.58 | 0.04 | 0 | 0 | 4.64 | 0 | 6.39 | 0.01 | 0.05 | 0 | 4.62 | 0 | 0 | 0.00462 | 0 | 0.42 | 1.433 | 0.01 | 0 | 0 | 4.63 | 0 | 1.36 | 0.05 | 0 | 4.62 | 0 | 0 | 0.00462 | 0 | 0.42 | 0.01 | 0 | 0
39.02 | 11 | 18 | 22 | 7725.5 | 6 | 0 | 7.28 | 0.05 | 0.05 | 0 | 6.41 | 0 | 0 | 0.00641 | 0 | 0.71 | 0.05 | 0 | 0 | 6.41 | 0 | 0 | 0.00641 | 0 | 0.71 | 0.05 | 0 | 0 | 5.4 | 0 | 7.45 | 0.01 | 0.05 | 0 | 5.39 | 0 | 0 | 0.00539 | 0 | 0.48 | 1.6378 | 0.01 | 0 | 0 | 5.4 | 0 | 1.58 | 0.05 | 0 | 5.39 | 0 | 0 | 0.00539 | 0 | 0.48 | 0.01 | 0 | 0
37.94 | 11 | 18 | 23 | 7726.5 | 7.3 | 0 | 8.85 | 0.07 | 0.05 | 0 | 7.88 | 0 | 0 | 0.00788 | 0 | 0.86 | 0.06 | 0 | 0 | 7.88 | 0 | 0 | 0.00788 | 0 | 0.86 | 0.06 | 0 | 0 | 6.49 | 0 | 8.95 | 0.01 | 0.05 | 0 | 6.49 | 0 | 0 | 0.00649 | 0 | 0.54 | 1.8425 | 0.01 | 0 | 0 | 6.5 | 0 | 1.9 | 0.05 | 0 | 6.49 | 0 | 0 | 0.00649 | 0 | 0.54 | 0.01 | 0 | 0
35.96 | 11 | 18 | 24 | 7727.5 | 8.78 | 0 | 10.64 | 0.08 | 0.05 | 0 | 9.54 | 0 | 0 | 0.00954 | 0 | 1.05 | 0.08 | 0 | 0 | 9.54 | 0 | 0 | 0.00954 | 0 | 1.05 | 0.08 | 0 | 0 | 7.71 | 0 | 10.56 | 0.01 | 0.05 | 0 | 7.71 | 0 | 0 | 0.00771 | 0 | 0.62 | 2.1154 | 0.01 | 0 | 0 | 7.72 | 0 | 2.26 | 0.05 | 0 | 7.71 | 0 | 0 | 0.00771 | 0 | 0.62 | 0.01 | 0 | 0
33.98 | 11 | 19 | 1 | 7728.5 | 10.19 | 0 | 12.36 | 0.09 | 0.05 | 0 | 11.17 | 0 | 0 | 0.01117 | 0 | 1.24 | 0.1 | 0 | 0 | 11.17 | 0 | 0 | 0.01117 | 0 | 1.24 | 0.1 | 0 | 0 | 8.85 | 0 | 11.98 | 0.01 | 0.05 | 0 | 8.84 | 0 | 0 | 0.00884 | 0 | 0.8 | 2.7296 | 0.01 | 0 | 0 | 8.85 | 0 | 2.59 | 0.05 | 0 | 8.84 | 0 | 0 | 0.00884 | 0 | 0.8 | 0.01 | 0 | 0
35.06 | 11 | 19 | 2 | 7729.5 | 10.77 | 0 | 13.04 | 0.1 | 0.05 | 0 | 11.91 | 0 | 0 | 0.01191 | 0 | 1.27 | 0.1 | 0 | 0 | 11.91 | 0 | 0 | 0.01191 | 0 | 1.27 | 0.1 | 0 | 0 | 9.15 | 0 | 12.36 | 0.01 | 0.05 | 0 | 9.15 | 0 | 0 | 0.00915 | 0 | 0.79 | 2.6955 | 0.01 | 0 | 0 | 9.16 | 0 | 2.68 | 0.05 | 0 | 9.15 | 0 | 0 | 0.00915 | 0 | 0.79 | 0.01 | 0 | 0
35.96 | 11 | 19 | 3 | 7730.5 | 10.95 | 0 | 13.27 | 0.1 | 0.05 | 0 | 12.11 | 0 | 0 | 0.01211 | 0 | 1.29 | 0.1 | 0 | 0 | 12.11 | 0 | 0 | 0.01211 | 0 | 1.29 | 0.1 | 0 | 0 | 9.25 | 0 | 12.48 | 0.01 | 0.05 | 0 | 9.24 | 0 | 0 | 0.00924 | 0 | 0.8 | 2.7296 | 0.01 | 0 | 0 | 9.25 | 0 | 2.71 | 0.05 | 0 | 9.24 | 0 | 0 | 0.00924 | 0 | 0.8 | 0.01 | 0 | 0
35.06 | 11 | 19 | 4 | 7731.5 | 11.48 | 0 | 13.91 | 0.1 | 0.05 | 0 | 12.64 | 0 | 0 | 0.01264 | 0 | 1.34 | 0.1 | 0 | 0 | 12.64 | 0 | 0 | 0.01264 | 0 | 1.34 | 0.1 | 0 | 0 | 9.74 | 0 | 13.09 | 0.01 | 0.05 | 0 | 9.74 | 0 | 0 | 0.00974 | 0 | 0.87 | 2.9684 | 0.01 | 0 | 0 | 9.74 | 0 | 2.86 | 0.05 | 0 | 9.74 | 0 | 0 | 0.00974 | 0 | 0.87 | 0.01 | 0 | 0
35.96 | 11 | 19 | 5 | 7732.5 | 11.83 | 0 | 14.34 | 0.11 | 0.05 | 0 | 13.04 | 0 | 0 | 0.01304 | 0 | 1.36 | 0.1 | 0 | 0 | 13.04 | 0 | 0 | 0.01304 | 0 | 1.36 | 0.1 | 0 | 0 | 10.01 | 0 | 13.41 | 0.01 | 0.05 | 0 | 10 | 0 | 0 | 0.01 | 0 | 0.88 | 3.0026 | 0.01 | 0 | 0 | 10.01 | 0 | 2.93 | 0.05 | 0 | 10 | 0 | 0 | 0.01 | 0 | 0.88 | 0.01 | 0 | 0
37.94 | 11 | 19 | 6 | 7733.5 | 11.74 | 0 | 14.22 | 0.11 | 0.05 | 0 | 12.95 | 0 | 0 | 0.01295 | 0 | 1.31 | 0.1 | 0 | 0 | 12.95 | 0 | 0 | 0.01295 | 0 | 1.31 | 0.1 | 0 | 0 | 9.86 | 0 | 13.24 | 0.01 | 0.05 | 0 | 9.85 | 0 | 0 | 0.00985 | 0 | 0.8 | 2.7296 | 0.01 | 0 | 0 | 9.86 | 0 | 2.89 | 0.05 | 0 | 9.85 | 0 | 0 | 0.00985 | 0 | 0.8 | 0.01 | 0 | 0
37.94 | 11 | 19 | 7 | 7734.5 | 11.54 | 0 | 13.98 | 0.1 | 0.05 | 0 | 12.7 | 0 | 0 | 0.0127 | 0 | 1.3 | 0.1 | 0 | 0 | 12.7 | 0 | 0 | 0.0127 | 0 | 1.3 | 0.1 | 0 | 0 | 9.7 | 0 | 13.03 | 0.01 | 0.05 | 0 | 9.69 | 0 | 0 | 0.00969 | 0 | 0.8 | 2.7296 | 0.01 | 0 | 0 | 9.69 | 0 | 2.84 | 0.05 | 0 | 9.69 | 0 | 0 | 0.00969 | 0 | 0.8 | 0.01 | 0 | 0
41 | 11 | 19 | 8 | 7735.5 | 11.61 | 0 | 14.06 | 0.1 | 0.05 | 0 | 12.73 | 0 | 0 | 0.01273 | 0 | 1.07 | 0.08 | 0 | 0 | 12.73 | 0 | 0 | 0.01273 | 0 | 1.07 | 0.08 | 0 | 0 | 9.8 | 0 | 13.17 | 0.01 | 0.05 | 0 | 9.8 | 0 | 0 | 0.0098 | 0 | 0.69 | 2.3543 | 0.01 | 0 | 0 | 9.8 | 0 | 2.87 | 0.05 | 0 | 9.8 | 0 | 0 | 0.0098 | 0 | 0.69 | 0.01 | 0 | 0
44.06 | 11 | 19 | 9 | 7736.5 | 9.47 | 0 | 11.46 | 0.09 | 0.05 | 0 | 10.48 | 0 | 0 | 0.01048 | 0 | 0.88 | 0.06 | 0 | 0 | 10.48 | 0 | 0 | 0.01048 | 0 | 0.88 | 0.06 | 0 | 0 | 7.64 | 0 | 10.47 | 0.01 | 0.05 | 0 | 7.64 | 0 | 0 | 0.00764 | 0 | 0.58 | 1.979 | 0.01 | 0 | 0 | 7.65 | 0 | 2.24 | 0.05 | 0 | 7.64 | 0 | 0 | 0.00764 | 0 | 0.58 | 0.01 | 0 | 0
46.04 | 11 | 19 | 10 | 7737.5 | 6.52 | 0 | 7.89 | 0.06 | 0.05 | 0 | 7.35 | 0 | 0 | 0.00735 | 0 | 0.63 | 0.04 | 0 | 0 | 7.35 | 0 | 0 | 0.00735 | 0 | 0.63 | 0.04 | 0 | 0 | 5.1 | 0 | 7.03 | 0.01 | 0.05 | 0 | 5.08 | 0 | 0 | 0.00508 | 0 | 0.42 | 1.433 | 0 | 0 | 0 | 5.09 | 0 | 1.49 | 0.05 | 0 | 5.08 | 0 | 0 | 0.00508 | 0 | 0.42 | 0 | 0 | 0
48.02 | 11 | 19 | 11 | 7738.5 | 2.55 | 0 | 3.08 | 0.02 | 0.05 | 0 | 3.16 | 0 | 0 | 0.00316 | 0 | 0.3 | 0.02 | 0 | 0 | 3.16 | 0 | 0 | 0.00316 | 0 | 0.3 | 0.02 | 0 | 0 | 1.64 | 0 | 2.27 | 0 | 0.05 | 0 | 1.64 | 0 | 0 | 0.00164 | 0 | 0.14 | 0.47768 | 0 | 0 | 0 | 1.65 | 0 | 0.48 | 0.05 | 0 | 1.64 | 0 | 0 | 0.00164 | 0 | 0.14 | 0 | 0 | 0
48.92 | 11 | 19 | 12 | 7739.5 | 0.49 | 0 | 0.59 | 0 | 0.05 | 0 | 0.59 | 0 | 0 | 0.00059 | 0 | 0.1 | 0 | 0 | 0 | 0.59 | 0 | 0 | 0.00059 | 0 | 0.1 | 0 | 0 | 0 | 0.45 | 0 | 0.62 | 0 | 0.05 | 0 | 0.45 | 0 | 0 | 0 | 0 | 0.04 | 0.13648 | 0 | 0 | 0 | 0.45 | 0 | 0.13 | 0.05 | 0 | 0.45 | 0 | 0 | 0 | 0 | 0.04 | 0 | 0 | 0
50 | 11 | 19 | 13 | 7740.5 | 0 | 0 | 0 | 0 | 0 | 0 | 0 | 0 | 0 | 0 | 0 | 0 | 0 | 0 | 0 | 0 | 0 | 0 | 0 | 0 | 0 | 0 | 0 | 0 | 0 | 0 | 0 | 0 | 0 | 0 | 0 | 0 | 0 | 0 | 0 | 0 | 0 | 0 | 0 | 0 | 0 | 0 | 0 | 0 | 0 | 0 | 0 | 0 | 0 | 0 | 0 | 0 | 0 | 0
51.08 | 11 | 19 | 14 | 7741.5 | 0 | 0 | 0 | 0 | 0 | 0 | 0 | 0 | 0 | 0 | 0 | 0 | 0 | 0 | 0 | 0 | 0 | 0 | 0 | 0 | 0 | 0 | 0 | 0 | 0 | 0 | 0 | 0 | 0 | 0 | 0 | 0 | 0 | 0 | 0 | 0 | 0 | 0 | 0 | 0 | 0 | 0 | 0 | 0 | 0 | 0 | 0 | 0 | 0 | 0 | 0 | 0 | 0 | 0
51.08 | 11 | 19 | 15 | 7742.5 | 0 | 0 | 0 | 0 | 0 | 0 | 0 | 0 | 0 | 0 | 0 | 0 | 0 | 0 | 0 | 0 | 0 | 0 | 0 | 0 | 0 | 0 | 0 | 0 | 0 | 0 | 0 | 0 | 0 | 0 | 0 | 0 | 0 | 0 | 0 | 0 | 0 | 0 | 0 | 0 | 0 | 0 | 0 | 0 | 0 | 0 | 0 | 0 | 0 | 0 | 0 | 0 | 0 | 0
48.92 | 11 | 19 | 16 | 7743.5 | 0 | 0 | 0 | 0 | 0.05 | 0 | 0 | 0 | 0 | 0 | 0 | 0.05 | 0 | 0 | 0 | 0 | 0 | 0 | 0 | 0 | 0.05 | 0 | 0 | 0 | 0 | 0 | 0 | 0 | 0.05 | 0 | 0 | 0 | 0 | 0 | 0 | 0 | 0 | 0 | 0 | 0 | 0 | 0 | 0 | 0.05 | 0 | 0 | 0 | 0 | 0 | 0 | 0 | 0 | 0 | 0
46.04 | 11 | 19 | 17 | 7744.5 | 0 | 0 | 0 | 0 | 0.05 | 0 | 0 | 0 | 0 | 0 | 0 | 0.05 | 0 | 0 | 0 | 0 | 0 | 0 | 0 | 0 | 0.05 | 0 | 0 | 0 | 0.03 | 0 | 0.04 | 0 | 0.05 | 0 | 0 | 0 | 0 | 0 | 0 | 0 | 0 | 0 | 0 | 0 | 0.03 | 0 | 0.01 | 0.05 | 0 | 0 | 0 | 0 | 0 | 0 | 0 | 0 | 0 | 0
46.04 | 11 | 19 | 18 | 7745.5 | 0.8 | 0 | 0.97 | 0.01 | 0.05 | 0 | 0.52 | 0 | 0 | 0.00052 | 0 | 0.09 | 0 | 0 | 0 | 0.52 | 0 | 0 | 0.00052 | 0 | 0.09 | 0 | 0 | 0 | 1.25 | 0 | 1.73 | 0 | 0.05 | 0 | 1.26 | 0 | 0 | 0.00126 | 0 | 0.11 | 0.37532 | 0 | 0 | 0 | 1.25 | 0 | 0.37 | 0.05 | 0 | 1.26 | 0 | 0 | 0.00126 | 0 | 0.11 | 0 | 0 | 0
44.96 | 11 | 19 | 19 | 7746.5 | 1.46 | 0 | 1.77 | 0.01 | 0.05 | 0 | 1.28 | 0 | 0 | 0.00128 | 0 | 0.15 | 0.01 | 0 | 0 | 1.28 | 0 | 0 | 0.00128 | 0 | 0.15 | 0.01 | 0 | 0 | 1.56 | 0 | 2.15 | 0 | 0.05 | 0 | 1.55 | 0 | 0 | 0.00155 | 0 | 0.14 | 0.47768 | 0 | 0 | 0 | 1.56 | 0 | 0.46 | 0.05 | 0 | 1.55 | 0 | 0 | 0.00155 | 0 | 0.14 | 0 | 0 | 0
42.08 | 11 | 19 | 20 | 7747.5 | 2.74 | 0 | 3.32 | 0.02 | 0.05 | 0 | 2.66 | 0 | 0 | 0.00266 | 0 | 0.27 | 0.02 | 0 | 0 | 2.66 | 0 | 0 | 0.00266 | 0 | 0.27 | 0.02 | 0 | 0 | 2.83 | 0 | 3.9 | 0 | 0.05 | 0 | 2.82 | 0 | 0 | 0.00282 | 0 | 0.27 | 0.92124 | 0 | 0 | 0 | 2.83 | 0 | 0.83 | 0.05 | 0 | 2.82 | 0 | 0 | 0.00282 | 0 | 0.27 | 0 | 0 | 0
41 | 11 | 19 | 21 | 7748.5 | 4.1 | 0 | 4.97 | 0.04 | 0.05 | 0 | 4.12 | 0 | 0 | 0.00412 | 0 | 0.39 | 0.02 | 0 | 0 | 4.12 | 0 | 0 | 0.00412 | 0 | 0.39 | 0.02 | 0 | 0 | 3.96 | 0 | 5.46 | 0 | 0.05 | 0 | 3.96 | 0 | 0 | 0.00396 | 0 | 0.36 | 1.2283 | 0 | 0 | 0 | 3.96 | 0 | 1.16 | 0.05 | 0 | 3.96 | 0 | 0 | 0.00396 | 0 | 0.36 | 0 | 0 | 0
41 | 11 | 19 | 22 | 7749.5 | 5.25 | 0 | 6.36 | 0.05 | 0.05 | 0 | 5.44 | 0 | 0 | 0.00544 | 0 | 0.5 | 0.03 | 0 | 0 | 5.44 | 0 | 0 | 0.00544 | 0 | 0.5 | 0.03 | 0 | 0 | 4.83 | 0 | 6.65 | 0.01 | 0.05 | 0 | 4.82 | 0 | 0 | 0.00482 | 0 | 0.42 | 1.433 | 0 | 0 | 0 | 4.82 | 0 | 1.41 | 0.05 | 0 | 4.82 | 0 | 0 | 0.00482 | 0 | 0.42 | 0 | 0 | 0
39.02 | 11 | 19 | 23 | 7750.5 | 6.78 | 0 | 8.22 | 0.06 | 0.05 | 0 | 7.16 | 0 | 0 | 0.00716 | 0 | 0.78 | 0.06 | 0 | 0 | 7.16 | 0 | 0 | 0.00716 | 0 | 0.78 | 0.06 | 0 | 0 | 6.11 | 0 | 8.43 | 0.01 | 0.05 | 0 | 6.11 | 0 | 0 | 0.00611 | 0 | 0.52 | 1.7742 | 0.01 | 0 | 0 | 6.12 | 0 | 1.79 | 0.05 | 0 | 6.11 | 0 | 0 | 0.00611 | 0 | 0.52 | 0.01 | 0 | 0
42.98 | 11 | 19 | 24 | 7751.5 | 7.31 | 0 | 8.85 | 0.07 | 0.05 | 0 | 7.94 | 0 | 0 | 0.00794 | 0 | 0.69 | 0.05 | 0 | 0 | 7.94 | 0 | 0 | 0.00794 | 0 | 0.69 | 0.05 | 0 | 0 | 6.34 | 0 | 8.74 | 0.01 | 0.05 | 0 | 6.33 | 0 | 0 | 0.00633 | 0 | 0.51 | 1.7401 | 0.01 | 0 | 0 | 6.34 | 0 | 1.86 | 0.05 | 0 | 6.33 | 0 | 0 | 0.00633 | 0 | 0.51 | 0.01 | 0 | 0
39.92 | 11 | 20 | 1 | 7752.5 | 8.55 | 0 | 10.36 | 0.08 | 0.05 | 0 | 9.22 | 0 | 0 | 0.00922 | 0 | 0.97 | 0.07 | 0 | 0 | 9.22 | 0 | 0 | 0.00922 | 0 | 0.97 | 0.07 | 0 | 0 | 7.47 | 0 | 10.26 | 0.01 | 0.05 | 0 | 7.47 | 0 | 0 | 0.00747 | 0 | 0.59 | 2.0131 | 0.01 | 0 | 0 | 7.48 | 0 | 2.19 | 0.05 | 0 | 7.47 | 0 | 0 | 0.00747 | 0 | 0.59 | 0.01 | 0 | 0
37.94 | 11 | 20 | 2 | 7753.5 | 9.58 | 0 | 11.61 | 0.09 | 0.05 | 0 | 10.48 | 0 | 0 | 0.01048 | 0 | 1.14 | 0.09 | 0 | 0 | 10.48 | 0 | 0 | 0.01048 | 0 | 1.14 | 0.09 | 0 | 0 | 8.27 | 0 | 11.26 | 0.01 | 0.05 | 0 | 8.26 | 0 | 0 | 0.00826 | 0 | 0.68 | 2.3202 | 0.01 | 0 | 0 | 8.27 | 0 | 2.42 | 0.05 | 0 | 8.26 | 0 | 0 | 0.00826 | 0 | 0.68 | 0.01 | 0 | 0
41 | 11 | 20 | 3 | 7754.5 | 9.41 | 0 | 11.4 | 0.08 | 0.05 | 0 | 10.44 | 0 | 0 | 0.01044 | 0 | 0.89 | 0.06 | 0 | 0 | 10.44 | 0 | 0 | 0.01044 | 0 | 0.89 | 0.06 | 0 | 0 | 7.91 | 0 | 10.81 | 0.01 | 0.05 | 0 | 7.91 | 0 | 0 | 0.00791 | 0 | 0.6 | 2.0472 | 0.01 | 0 | 0 | 7.91 | 0 | 2.32 | 0.05 | 0 | 7.91 | 0 | 0 | 0.00791 | 0 | 0.6 | 0.01 | 0 | 0
42.98 | 11 | 20 | 4 | 7755.5 | 9.08 | 0 | 11 | 0.08 | 0.05 | 0 | 9.96 | 0 | 0 | 0.00996 | 0 | 0.84 | 0.06 | 0 | 0 | 9.96 | 0 | 0 | 0.00996 | 0 | 0.84 | 0.06 | 0 | 0 | 7.63 | 0 | 10.45 | 0.01 | 0.05 | 0 | 7.62 | 0 | 0 | 0.00762 | 0 | 0.58 | 1.979 | 0.01 | 0 | 0 | 7.63 | 0 | 2.24 | 0.05 | 0 | 7.62 | 0 | 0 | 0.00762 | 0 | 0.58 | 0.01 | 0 | 0
44.96 | 11 | 20 | 5 | 7756.5 | 8.82 | 0 | 10.68 | 0.08 | 0.05 | 0 | 9.62 | 0 | 0 | 0.00962 | 0 | 0.81 | 0.05 | 0 | 0 | 9.62 | 0 | 0 | 0.00962 | 0 | 0.81 | 0.05 | 0 | 0 | 7.43 | 0 | 10.2 | 0.01 | 0.05 | 0 | 7.42 | 0 | 0 | 0.00742 | 0 | 0.56 | 1.9107 | 0.01 | 0 | 0 | 7.43 | 0 | 2.18 | 0.05 | 0 | 7.42 | 0 | 0 | 0.00742 | 0 | 0.56 | 0.01 | 0 | 0
48.92 | 11 | 20 | 6 | 7757.5 | 8.22 | 0 | 9.96 | 0.07 | 0.05 | 0 | 8.97 | 0 | 0 | 0.00897 | 0 | 0.74 | 0.05 | 0 | 0 | 8.97 | 0 | 0 | 0.00897 | 0 | 0.74 | 0.05 | 0 | 0 | 6.89 | 0 | 9.5 | 0.01 | 0.05 | 0 | 6.88 | 0 | 0 | 0.00688 | 0 | 0.51 | 1.7401 | 0.01 | 0 | 0 | 6.89 | 0 | 2.02 | 0.05 | 0 | 6.88 | 0 | 0 | 0.00688 | 0 | 0.51 | 0.01 | 0 | 0
48.02 | 11 | 20 | 7 | 7758.5 | 7.88 | 0 | 9.55 | 0.07 | 0.05 | 0 | 8.56 | 0 | 0 | 0.00856 | 0 | 0.71 | 0.05 | 0 | 0 | 8.56 | 0 | 0 | 0.00856 | 0 | 0.71 | 0.05 | 0 | 0 | 6.66 | 0 | 9.18 | 0.01 | 0.05 | 0 | 6.65 | 0 | 0 | 0.00665 | 0 | 0.5 | 1.706 | 0.01 | 0 | 0 | 6.66 | 0 | 1.95 | 0.05 | 0 | 6.65 | 0 | 0 | 0.00665 | 0 | 0.5 | 0.01 | 0 | 0
48.02 | 11 | 20 | 8 | 7759.5 | 7.46 | 0 | 9.03 | 0.07 | 0.05 | 0 | 8.1 | 0 | 0 | 0.0081 | 0 | 0.68 | 0.04 | 0 | 0 | 8.1 | 0 | 0 | 0.0081 | 0 | 0.68 | 0.04 | 0 | 0 | 6.3 | 0 | 8.69 | 0.01 | 0.05 | 0 | 6.29 | 0 | 0 | 0.00629 | 0 | 0.48 | 1.6378 | 0.01 | 0 | 0 | 6.3 | 0 | 1.85 | 0.05 | 0 | 6.29 | 0 | 0 | 0.00629 | 0 | 0.48 | 0.01 | 0 | 0
48.92 | 11 | 20 | 9 | 7760.5 | 6.35 | 0 | 7.69 | 0.06 | 0.05 | 0 | 6.96 | 0 | 0 | 0.00696 | 0 | 0.59 | 0.04 | 0 | 0 | 6.96 | 0 | 0 | 0.00696 | 0 | 0.59 | 0.04 | 0 | 0 | 5.27 | 0 | 7.27 | 0.01 | 0.05 | 0 | 5.27 | 0 | 0 | 0.00527 | 0 | 0.42 | 1.433 | 0 | 0 | 0 | 5.27 | 0 | 1.55 | 0.05 | 0 | 5.27 | 0 | 0 | 0.00527 | 0 | 0.42 | 0 | 0 | 0
51.08 | 11 | 20 | 10 | 7761.5 | 6.02 | 0 | 7.29 | 0.05 | 0 | 0 | 6.52 | 0 | 0 | 0.00652 | 0 | 0.51 | 0.03 | 0 | 0 | 6.52 | 0 | 0 | 0.00652 | 0 | 0.51 | 0.03 | 0 | 0 | 5.14 | 0 | 7.09 | 0.01 | 0 | 0 | 5.13 | 0 | 0 | 0.00513 | 0 | 0.4 | 1.3648 | 0 | 0 | 0 | 5.14 | 0 | 1.51 | 0 | 0 | 5.13 | 0 | 0 | 0.00513 | 0 | 0.4 | 0 | 0 | 0
53.06 | 11 | 20 | 11 | 7762.5 | 3.08 | 0 | 3.72 | 0.03 | 0 | 0 | 3.55 | 0 | 0 | 0.00355 | 0 | 0.28 | 0.02 | 0 | 0 | 3.55 | 0 | 0 | 0.00355 | 0 | 0.28 | 0.02 | 0 | 0 | 2.25 | 0 | 3.11 | 0 | 0 | 0 | 2.25 | 0 | 0 | 0.00225 | 0 | 0.19 | 0.64828 | 0 | 0 | 0 | 2.25 | 0 | 0.66 | 0 | 0 | 2.25 | 0 | 0 | 0.00225 | 0 | 0.19 | 0 | 0 | 0
53.96 | 11 | 20 | 12 | 7763.5 | 2.15 | 0 | 2.6 | 0.02 | 0 | 0 | 2.37 | 0 | 0 | 0.00237 | 0 | 0.18 | 0.01 | 0 | 0 | 2.37 | 0 | 0 | 0.00237 | 0 | 0.18 | 0.01 | 0 | 0 | 1.84 | 0 | 2.54 | 0 | 0 | 0 | 1.84 | 0 | 0 | 0.00184 | 0 | 0.15 | 0.5118 | 0 | 0 | 0 | 1.85 | 0 | 0.54 | 0 | 0 | 1.84 | 0 | 0 | 0.00184 | 0 | 0.15 | 0 | 0 | 0
53.96 | 11 | 20 | 13 | 7764.5 | 1.85 | 0 | 2.25 | 0.02 | 0 | 0 | 1.94 | 0 | 0 | 0.00194 | 0 | 0.15 | 0.01 | 0 | 0 | 1.94 | 0 | 0 | 0.00194 | 0 | 0.15 | 0.01 | 0 | 0 | 1.69 | 0 | 2.33 | 0 | 0 | 0 | 1.68 | 0 | 0 | 0.00168 | 0 | 0.14 | 0.47768 | 0 | 0 | 0 | 1.69 | 0 | 0.5 | 0 | 0 | 1.68 | 0 | 0 | 0.00168 | 0 | 0.14 | 0 | 0 | 0
53.96 | 11 | 20 | 14 | 7765.5 | 1.79 | 0 | 2.17 | 0.02 | 0 | 0 | 1.85 | 0 | 0 | 0.00185 | 0 | 0.14 | 0.01 | 0 | 0 | 1.85 | 0 | 0 | 0.00185 | 0 | 0.14 | 0.01 | 0 | 0 | 1.74 | 0 | 2.39 | 0 | 0 | 0 | 1.73 | 0 | 0 | 0.00173 | 0 | 0.14 | 0.47768 | 0 | 0 | 0 | 1.74 | 0 | 0.51 | 0 | 0 | 1.73 | 0 | 0 | 0.00173 | 0 | 0.14 | 0 | 0 | 0
51.98 | 11 | 20 | 15 | 7766.5 | 2.65 | 0 | 3.22 | 0.02 | 0 | 0 | 2.67 | 0 | 0 | 0.00267 | 0 | 0.21 | 0.01 | 0 | 0 | 2.67 | 0 | 0 | 0.00267 | 0 | 0.21 | 0.01 | 0 | 0 | 2.58 | 0 | 3.55 | 0 | 0 | 0 | 2.57 | 0 | 0 | 0.00257 | 0 | 0.21 | 0.71652 | 0 | 0 | 0 | 2.58 | 0 | 0.75 | 0 | 0 | 2.57 | 0 | 0 | 0.00257 | 0 | 0.21 | 0 | 0 | 0
48.92 | 11 | 20 | 16 | 7767.5 | 4.15 | 0 | 5.03 | 0.04 | 0.05 | 0 | 4.22 | 0 | 0 | 0.00422 | 0 | 0.38 | 0.02 | 0 | 0 | 4.22 | 0 | 0 | 0.00422 | 0 | 0.38 | 0.02 | 0 | 0 | 3.92 | 0 | 5.4 | 0 | 0.05 | 0 | 3.91 | 0 | 0 | 0.00391 | 0 | 0.33 | 1.126 | 0 | 0 | 0 | 3.92 | 0 | 1.15 | 0.05 | 0 | 3.91 | 0 | 0 | 0.00391 | 0 | 0.33 | 0 | 0 | 0
46.94 | 11 | 20 | 17 | 7768.5 | 4.69 | 0 | 5.68 | 0.04 | 0.05 | 0 | 4.92 | 0 | 0 | 0.00492 | 0 | 0.44 | 0.03 | 0 | 0 | 4.92 | 0 | 0 | 0.00492 | 0 | 0.44 | 0.03 | 0 | 0 | 4.19 | 0 | 5.77 | 0 | 0.05 | 0 | 4.18 | 0 | 0 | 0.00418 | 0 | 0.35 | 1.1942 | 0 | 0 | 0 | 4.18 | 0 | 1.23 | 0.05 | 0 | 4.18 | 0 | 0 | 0.00418 | 0 | 0.35 | 0 | 0 | 0
42.98 | 11 | 20 | 18 | 7769.5 | 5.67 | 0 | 6.88 | 0.05 | 0.05 | 0 | 6 | 0 | 0 | 0.006 | 0 | 0.54 | 0.03 | 0 | 0 | 6 | 0 | 0 | 0.006 | 0 | 0.54 | 0.03 | 0 | 0 | 5.06 | 0 | 6.98 | 0.01 | 0.05 | 0 | 5.05 | 0 | 0 | 0.00505 | 0 | 0.43 | 1.4672 | 0 | 0 | 0 | 5.06 | 0 | 1.48 | 0.05 | 0 | 5.05 | 0 | 0 | 0.00505 | 0 | 0.43 | 0 | 0 | 0
39.92 | 11 | 20 | 19 | 7770.5 | 7 | 0 | 8.49 | 0.06 | 0.05 | 0 | 7.47 | 0 | 0 | 0.00747 | 0 | 0.75 | 0.05 | 0 | 0 | 7.47 | 0 | 0 | 0.00747 | 0 | 0.75 | 0.05 | 0 | 0 | 6.2 | 0 | 8.54 | 0.01 | 0.05 | 0 | 6.19 | 0 | 0 | 0.00619 | 0 | 0.5 | 1.706 | 0.01 | 0 | 0 | 6.2 | 0 | 1.82 | 0.05 | 0 | 6.19 | 0 | 0 | 0.00619 | 0 | 0.5 | 0.01 | 0 | 0
37.04 | 11 | 20 | 20 | 7771.5 | 7.26 | 0 | 8.79 | 0.07 | 0.05 | 0 | 7.93 | 0 | 0 | 0.00793 | 0 | 0.81 | 0.06 | 0 | 0 | 7.93 | 0 | 0 | 0.00793 | 0 | 0.81 | 0.06 | 0 | 0 | 6.21 | 0 | 8.56 | 0.01 | 0.05 | 0 | 6.2 | 0 | 0 | 0.0062 | 0 | 0.51 | 1.7401 | 0.01 | 0 | 0 | 6.21 | 0 | 1.82 | 0.05 | 0 | 6.2 | 0 | 0 | 0.0062 | 0 | 0.51 | 0.01 | 0 | 0
35.96 | 11 | 20 | 21 | 7772.5 | 9.18 | 0 | 11.13 | 0.08 | 0.05 | 0 | 9.92 | 0 | 0 | 0.00992 | 0 | 0.99 | 0.07 | 0 | 0 | 9.92 | 0 | 0 | 0.00992 | 0 | 0.99 | 0.07 | 0 | 0 | 8.07 | 0 | 11.01 | 0.01 | 0.05 | 0 | 8.07 | 0 | 0 | 0.00807 | 0 | 0.61 | 2.0813 | 0.01 | 0 | 0 | 8.07 | 0 | 2.37 | 0.05 | 0 | 8.07 | 0 | 0 | 0.00807 | 0 | 0.61 | 0.01 | 0 | 0
35.96 | 11 | 20 | 22 | 7773.5 | 9.31 | 0 | 11.28 | 0.08 | 0.05 | 0 | 10.25 | 0 | 0 | 0.01025 | 0 | 1.02 | 0.07 | 0 | 0 | 10.25 | 0 | 0 | 0.01025 | 0 | 1.02 | 0.07 | 0 | 0 | 7.86 | 0 | 10.75 | 0.01 | 0.05 | 0 | 7.85 | 0 | 0 | 0.00785 | 0 | 0.6 | 2.0472 | 0.01 | 0 | 0 | 7.86 | 0 | 2.3 | 0.05 | 0 | 7.85 | 0 | 0 | 0.00785 | 0 | 0.6 | 0.01 | 0 | 0
35.06 | 11 | 20 | 23 | 7774.5 | 10.15 | 0 | 12.3 | 0.09 | 0.05 | 0 | 11.11 | 0 | 0 | 0.01111 | 0 | 1.12 | 0.08 | 0 | 0 | 11.11 | 0 | 0 | 0.01111 | 0 | 1.12 | 0.08 | 0 | 0 | 8.68 | 0 | 11.78 | 0.01 | 0.05 | 0 | 8.68 | 0 | 0 | 0.00868 | 0 | 0.64 | 2.1837 | 0.01 | 0 | 0 | 8.68 | 0 | 2.54 | 0.05 | 0 | 8.68 | 0 | 0 | 0.00868 | 0 | 0.64 | 0.01 | 0 | 0
33.08 | 11 | 20 | 24 | 7775.5 | 11.76 | 0 | 14.25 | 0.11 | 0.05 | 0 | 12.81 | 0 | 0 | 0.01281 | 0 | 1.3 | 0.1 | 0 | 0 | 12.81 | 0 | 0 | 0.01281 | 0 | 1.3 | 0.1 | 0 | 0 | 10.15 | 0 | 13.58 | 0.01 | 0.05 | 0 | 10.13 | 0 | 0 | 0.01013 | 0 | 0.85 | 2.9002 | 0.01 | 0 | 0 | 10.14 | 0 | 2.97 | 0.05 | 0 | 10.13 | 0 | 0 | 0.01013 | 0 | 0.85 | 0.01 | 0 | 0
32 | 11 | 21 | 1 | 7776.5 | 12.36 | 0 | 14.97 | 0.11 | 0.05 | 0 | 13.59 | 0 | 0 | 0.01359 | 0 | 1.39 | 0.11 | 0 | 0 | 13.59 | 0 | 0 | 0.01359 | 0 | 1.39 | 0.11 | 0 | 0 | 10.45 | 0 | 13.96 | 0.01 | 0.05 | 0 | 10.44 | 0 | 0 | 0.01044 | 0 | 0.91 | 3.1049 | 0.01 | 0 | 0 | 10.45 | 0 | 3.06 | 0.05 | 0 | 10.44 | 0 | 0 | 0.01044 | 0 | 0.91 | 0.01 | 0 | 0
30.92 | 11 | 21 | 2 | 7777.5 | 13.17 | 0 | 15.95 | 0.12 | 0.05 | 0 | 14.44 | 0 | 0 | 0.01444 | 0 | 1.49 | 0.12 | 0 | 0 | 14.44 | 0 | 0 | 0.01444 | 0 | 1.49 | 0.12 | 0 | 0 | 11.16 | 0 | 14.82 | 0.01 | 0.05 | 0 | 11.15 | 0 | 0 | 0.01115 | 0 | 1.04 | 3.5485 | 0.02 | 0 | 0 | 11.16 | 0 | 3.27 | 0.05 | 0 | 11.15 | 0 | 0 | 0.01115 | 0 | 1.04 | 0.02 | 0 | 0
30.02 | 11 | 21 | 3 | 7778.5 | 14.04 | 0 | 17.01 | 0.13 | 0.05 | 0 | 15.39 | 0 | 0 | 0.01539 | 0 | 1.6 | 0.12 | 0 | 0 | 15.39 | 0 | 0 | 0.01539 | 0 | 1.6 | 0.12 | 0 | 0 | 11.9 | 0 | 15.69 | 0.01 | 0.05 | 0 | 11.89 | 0 | 0 | 0.01189 | 0 | 1.17 | 3.992 | 0.02 | 0 | 0 | 11.89 | 0 | 3.49 | 0.05 | 0 | 11.89 | 0 | 0 | 0.01189 | 0 | 1.17 | 0.02 | 0 | 0
28.94 | 11 | 21 | 4 | 7779.5 | 14.81 | 0 | 17.95 | 0.13 | 0.05 | 0 | 16.27 | 0 | 0.01627 | 0 | 19.71 | 0.05 | 0.16 | 0 | 0 | 16.27 | 0 | 0.01627 | 0 | 16.43 | 0.05 | 0.16 | 0 | 0 | 12.51 | 0 | 16.42 | 0.01 | 0.05 | 0 | 12.51 | 0 | 0 | 0.01251 | 0 | 1.28 | 4.3674 | 0.02 | 0 | 0 | 12.52 | 0 | 3.67 | 0.05 | 0 | 12.51 | 0 | 0 | 0.01251 | 0 | 1.28 | 0.02 | 0 | 0
26.96 | 11 | 21 | 5 | 7780.5 | 15.46 | 0 | 18.74 | 0.14 | 0.05 | 0 | 17.11 | 0 | 0.01711 | 0 | 20.65 | 0.05 | 0.16 | 0 | 0 | 17.11 | 0 | 0.01711 | 0 | 17.21 | 0.05 | 0.16 | 0 | 0 | 13.03 | 0 | 17.04 | 0.02 | 0.05 | 0 | 13.03 | 0 | 0 | 0.01303 | 0 | 1.41 | 4.8109 | 0.02 | 0 | 0 | 13.04 | 0 | 3.82 | 0.05 | 0 | 13.03 | 0 | 0 | 0.01303 | 0 | 1.41 | 0.02 | 0 | 0
26.96 | 11 | 21 | 6 | 7781.5 | 15.86 | 0 | 19.22 | 0.14 | 0.05 | 0 | 17.51 | 0 | 0.01751 | 0 | 21.21 | 0.05 | 0.16 | 0 | 0 | 17.51 | 0 | 0.01751 | 0 | 17.68 | 0.05 | 0.16 | 0 | 0 | 13.32 | 0 | 17.37 | 0.02 | 0.05 | 0 | 13.32 | 0 | 0 | 0.01332 | 0 | 1.43 | 4.8792 | 0.02 | 0 | 0 | 13.33 | 0 | 3.91 | 0.05 | 0 | 13.32 | 0 | 0 | 0.01332 | 0 | 1.43 | 0.02 | 0 | 0
26.06 | 11 | 21 | 7 | 7782.5 | 16.04 | 0 | 19.43 | 0.14 | 0.05 | 0 | 17.68 | 0 | 0.01768 | 0 | 21.42 | 0.05 | 0.16 | 0 | 0 | 17.68 | 0 | 0.01768 | 0 | 17.85 | 0.05 | 0.16 | 0 | 0 | 13.44 | 0 | 17.51 | 0.02 | 0.05 | 0 | 13.43 | 0 | 0 | 0.01343 | 0 | 1.51 | 5.1521 | 0.03 | 0 | 0 | 13.44 | 0 | 3.94 | 0.05 | 0 | 13.43 | 0 | 0 | 0.01343 | 0 | 1.51 | 0.03 | 0 | 0
26.96 | 11 | 21 | 8 | 7783.5 | 16.18 | 0 | 19.6 | 0.15 | 0.05 | 0 | 17.82 | 0 | 0.01782 | 0 | 21.58 | 0.05 | 0.16 | 0 | 0 | 17.82 | 0 | 0.01782 | 0 | 17.98 | 0.05 | 0.16 | 0 | 0 | 13.55 | 0 | 17.65 | 0.02 | 0.05 | 0 | 13.55 | 0 | 0 | 0.01355 | 0 | 1.5 | 5.118 | 0.03 | 0 | 0 | 13.56 | 0 | 3.97 | 0.05 | 0 | 13.55 | 0 | 0 | 0.01355 | 0 | 1.5 | 0.03 | 0 | 0
28.04 | 11 | 21 | 9 | 7784.5 | 14.98 | 0 | 18.14 | 0.14 | 0.05 | 0 | 16.62 | 0 | 0.01662 | 0 | 20.09 | 0.05 | 0.16 | 0 | 0 | 16.62 | 0 | 0.01662 | 0 | 16.74 | 0.05 | 0.16 | 0 | 0 | 12.35 | 0 | 16.23 | 0.01 | 0.05 | 0 | 12.33 | 0 | 0 | 0.01233 | 0 | 1.31 | 4.4697 | 0.02 | 0 | 0 | 12.34 | 0 | 3.62 | 0.05 | 0 | 12.33 | 0 | 0 | 0.01233 | 0 | 1.31 | 0.02 | 0 | 0
28.04 | 11 | 21 | 10 | 7785.5 | 13.62 | 0 | 16.49 | 0.12 | 0.05 | 0 | 15.19 | 0 | 0.01519 | 0 | 18.3 | 0.05 | 0.16 | 0 | 0 | 15.19 | 0 | 0.01519 | 0 | 15.25 | 0.05 | 0.16 | 0 | 0 | 11.21 | 0 | 14.87 | 0.01 | 0.05 | 0 | 11.2 | 0 | 0 | 0.0112 | 0 | 1.15 | 3.9238 | 0.02 | 0 | 0 | 11.2 | 0 | 3.28 | 0.05 | 0 | 11.2 | 0 | 0 | 0.0112 | 0 | 1.15 | 0.02 | 0 | 0
28.94 | 11 | 21 | 11 | 7786.5 | 11.08 | 0 | 13.41 | 0.1 | 0.05 | 0 | 12.61 | 0 | 0.01261 | 0 | 15.06 | 0.05 | 0.16 | 0 | 0 | 12.61 | 0 | 0.01261 | 0 | 12.55 | 0.05 | 0.16 | 0 | 0 | 8.92 | 0 | 12.07 | 0.01 | 0.05 | 0 | 8.9 | 0 | 0 | 0.0089 | 0 | 0.8 | 2.7296 | 0.01 | 0 | 0 | 8.91 | 0 | 2.61 | 0.05 | 0 | 8.9 | 0 | 0 | 0.0089 | 0 | 0.8 | 0.01 | 0 | 0
30.92 | 11 | 21 | 12 | 7787.5 | 10.97 | 0 | 13.3 | 0.1 | 0.05 | 0 | 12.32 | 0 | 0 | 0.01232 | 0 | 1.29 | 0.1 | 0 | 0 | 12.32 | 0 | 0 | 0.01232 | 0 | 1.29 | 0.1 | 0 | 0 | 9.3 | 0 | 12.54 | 0.01 | 0.05 | 0 | 9.29 | 0 | 0 | 0.00929 | 0 | 0.79 | 2.6955 | 0.01 | 0 | 0 | 9.29 | 0 | 2.72 | 0.05 | 0 | 9.29 | 0 | 0 | 0.00929 | 0 | 0.79 | 0.01 | 0 | 0
32 | 11 | 21 | 13 | 7788.5 | 11.18 | 0 | 13.55 | 0.1 | 0.05 | 0 | 12.27 | 0 | 0 | 0.01227 | 0 | 1.27 | 0.1 | 0 | 0 | 12.27 | 0 | 0 | 0.01227 | 0 | 1.27 | 0.1 | 0 | 0 | 9.51 | 0 | 12.8 | 0.01 | 0.05 | 0 | 9.51 | 0 | 0 | 0.00951 | 0 | 0.79 | 2.6955 | 0.01 | 0 | 0 | 9.51 | 0 | 2.79 | 0.05 | 0 | 9.51 | 0 | 0 | 0.00951 | 0 | 0.79 | 0.01 | 0 | 0
32 | 11 | 21 | 14 | 7789.5 | 11.5 | 0 | 13.94 | 0.1 | 0.05 | 0 | 12.57 | 0 | 0 | 0.01257 | 0 | 1.29 | 0.1 | 0 | 0 | 12.57 | 0 | 0 | 0.01257 | 0 | 1.29 | 0.1 | 0 | 0 | 9.79 | 0 | 13.15 | 0.01 | 0.05 | 0 | 9.78 | 0 | 0 | 0.00978 | 0 | 0.82 | 2.7978 | 0.01 | 0 | 0 | 9.78 | 0 | 2.87 | 0.05 | 0 | 9.78 | 0 | 0 | 0.00978 | 0 | 0.82 | 0.01 | 0 | 0
32 | 11 | 21 | 15 | 7790.5 | 11.94 | 0 | 14.47 | 0.11 | 0.05 | 0 | 13.04 | 0 | 0 | 0.01304 | 0 | 1.34 | 0.1 | 0 | 0 | 13.04 | 0 | 0 | 0.01304 | 0 | 1.34 | 0.1 | 0 | 0 | 10.15 | 0 | 13.58 | 0.01 | 0.05 | 0 | 10.15 | 0 | 0 | 0.01015 | 0 | 0.87 | 2.9684 | 0.01 | 0 | 0 | 10.16 | 0 | 2.98 | 0.05 | 0 | 10.15 | 0 | 0 | 0.01015 | 0 | 0.87 | 0.01 | 0 | 0
33.08 | 11 | 21 | 16 | 7791.5 | 12.06 | 0 | 14.62 | 0.11 | 0.05 | 0 | 13.2 | 0 | 0 | 0.0132 | 0 | 1.33 | 0.1 | 0 | 0 | 13.2 | 0 | 0 | 0.0132 | 0 | 1.33 | 0.1 | 0 | 0 | 10.19 | 0 | 13.64 | 0.01 | 0.05 | 0 | 10.19 | 0 | 0 | 0.01019 | 0 | 0.85 | 2.9002 | 0.01 | 0 | 0 | 10.2 | 0 | 2.99 | 0.05 | 0 | 10.19 | 0 | 0 | 0.01019 | 0 | 0.85 | 0.01 | 0 | 0
32 | 11 | 21 | 17 | 7792.5 | 12.4 | 0 | 15.03 | 0.11 | 0.05 | 0 | 13.53 | 0 | 0 | 0.01353 | 0 | 1.38 | 0.11 | 0 | 0 | 13.53 | 0 | 0 | 0.01353 | 0 | 1.38 | 0.11 | 0 | 0 | 10.51 | 0 | 14.03 | 0.01 | 0.05 | 0 | 10.51 | 0 | 0 | 0.01051 | 0 | 0.92 | 3.139 | 0.01 | 0 | 0 | 10.51 | 0 | 3.08 | 0.05 | 0 | 10.51 | 0 | 0 | 0.01051 | 0 | 0.92 | 0.01 | 0 | 0
32 | 11 | 21 | 18 | 7793.5 | 12.12 | 0 | 14.69 | 0.11 | 0.05 | 0 | 13.31 | 0 | 0 | 0.01331 | 0 | 1.37 | 0.1 | 0 | 0 | 13.31 | 0 | 0 | 0.01331 | 0 | 1.37 | 0.1 | 0 | 0 | 10.17 | 0 | 13.61 | 0.01 | 0.05 | 0 | 10.17 | 0 | 0 | 0.01017 | 0 | 0.89 | 3.0367 | 0.01 | 0 | 0 | 10.18 | 0 | 2.98 | 0.05 | 0 | 10.17 | 0 | 0 | 0.01017 | 0 | 0.89 | 0.01 | 0 | 0
32 | 11 | 21 | 19 | 7794.5 | 12 | 0 | 14.54 | 0.11 | 0.05 | 0 | 13.17 | 0 | 0 | 0.01317 | 0 | 1.36 | 0.1 | 0 | 0 | 13.17 | 0 | 0 | 0.01317 | 0 | 1.36 | 0.1 | 0 | 0 | 10.1 | 0 | 13.53 | 0.01 | 0.05 | 0 | 10.1 | 0 | 0 | 0.0101 | 0 | 0.88 | 3.0026 | 0.01 | 0 | 0 | 10.1 | 0 | 2.96 | 0.05 | 0 | 10.1 | 0 | 0 | 0.0101 | 0 | 0.88 | 0.01 | 0 | 0
33.08 | 11 | 21 | 20 | 7795.5 | 12.13 | 0 | 14.7 | 0.11 | 0.05 | 0 | 13.3 | 0 | 0 | 0.0133 | 0 | 1.33 | 0.1 | 0 | 0 | 13.3 | 0 | 0 | 0.0133 | 0 | 1.33 | 0.1 | 0 | 0 | 10.27 | 0 | 13.73 | 0.01 | 0.05 | 0 | 10.25 | 0 | 0 | 0.01025 | 0 | 0.85 | 2.9002 | 0.01 | 0 | 0 | 10.26 | 0 | 3.01 | 0.05 | 0 | 10.25 | 0 | 0 | 0.01025 | 0 | 0.85 | 0.01 | 0 | 0
32 | 11 | 21 | 21 | 7796.5 | 12.81 | 0 | 15.53 | 0.12 | 0.05 | 0 | 13.97 | 0 | 0 | 0.01397 | 0 | 1.42 | 0.11 | 0 | 0 | 13.97 | 0 | 0 | 0.01397 | 0 | 1.42 | 0.11 | 0 | 0 | 10.9 | 0 | 14.5 | 0.01 | 0.05 | 0 | 10.9 | 0 | 0 | 0.0109 | 0 | 0.97 | 3.3096 | 0.02 | 0 | 0 | 10.9 | 0 | 3.2 | 0.05 | 0 | 10.9 | 0 | 0 | 0.0109 | 0 | 0.97 | 0.02 | 0 | 0
32 | 11 | 21 | 22 | 7797.5 | 13.93 | 0 | 16.88 | 0.13 | 0.05 | 0 | 15.17 | 0 | 0 | 0.01517 | 0 | 1.53 | 0.12 | 0 | 0 | 15.17 | 0 | 0 | 0.01517 | 0 | 1.53 | 0.12 | 0 | 0 | 11.9 | 0 | 15.69 | 0.01 | 0.05 | 0 | 11.88 | 0 | 0 | 0.01188 | 0 | 1.1 | 3.7532 | 0.02 | 0 | 0 | 11.89 | 0 | 3.48 | 0.05 | 0 | 11.88 | 0 | 0 | 0.01188 | 0 | 1.1 | 0.02 | 0 | 0
32 | 11 | 21 | 23 | 7798.5 | 14.2 | 0 | 17.2 | 0.13 | 0.05 | 0 | 15.54 | 0 | 0 | 0.01554 | 0 | 1.55 | 0.12 | 0 | 0 | 15.54 | 0 | 0 | 0.01554 | 0 | 1.55 | 0.12 | 0 | 0 | 11.94 | 0 | 15.75 | 0.01 | 0.05 | 0 | 11.95 | 0 | 0 | 0.01195 | 0 | 1.1 | 3.7532 | 0.02 | 0 | 0 | 11.96 | 0 | 3.5 | 0.05 | 0 | 11.95 | 0 | 0 | 0.01195 | 0 | 1.1 | 0.02 | 0 | 0
32 | 11 | 21 | 24 | 7799.5 | 14.83 | 0 | 17.97 | 0.13 | 0.05 | 0 | 16.17 | 0 | 0 | 0.01617 | 0 | 1.6 | 0.12 | 0 | 0 | 16.17 | 0 | 0 | 0.01617 | 0 | 1.6 | 0.12 | 0 | 0 | 12.54 | 0 | 16.45 | 0.01 | 0.05 | 0 | 12.54 | 0 | 0 | 0.01254 | 0 | 1.16 | 3.9579 | 0.02 | 0 | 0 | 12.54 | 0 | 3.68 | 0.05 | 0 | 12.54 | 0 | 0 | 0.01254 | 0 | 1.16 | 0.02 | 0 | 0
32 | 11 | 22 | 1 | 7800.5 | 15.18 | 0 | 18.4 | 0.14 | 0.05 | 0 | 16.57 | 0 | 0 | 0.01657 | 0 | 1.65 | 0.13 | 0 | 0 | 16.57 | 0 | 0 | 0.01657 | 0 | 1.65 | 0.13 | 0 | 0 | 12.77 | 0 | 16.73 | 0.01 | 0.05 | 0 | 12.77 | 0 | 0 | 0.01277 | 0 | 1.22 | 4.1626 | 0.02 | 0 | 0 | 12.78 | 0 | 3.75 | 0.05 | 0 | 12.77 | 0 | 0 | 0.01277 | 0 | 1.22 | 0.02 | 0 | 0
30.92 | 11 | 22 | 2 | 7801.5 | 15.5 | 0 | 18.77 | 0.14 | 0.05 | 0 | 16.92 | 0 | 0 | 0.01692 | 0 | 1.73 | 0.14 | 0 | 0 | 16.92 | 0 | 0 | 0.01692 | 0 | 1.73 | 0.14 | 0 | 0 | 13.03 | 0 | 17.04 | 0.02 | 0.05 | 0 | 13.03 | 0 | 0 | 0.01303 | 0 | 1.31 | 4.4697 | 0.02 | 0 | 0 | 13.03 | 0 | 3.82 | 0.05 | 0 | 13.03 | 0 | 0 | 0.01303 | 0 | 1.31 | 0.02 | 0 | 0
30.02 | 11 | 22 | 3 | 7802.5 | 15.71 | 0 | 19.04 | 0.14 | 0.05 | 0 | 17.18 | 0 | 0 | 0.01718 | 0 | 1.79 | 0.14 | 0 | 0 | 17.18 | 0 | 0 | 0.01718 | 0 | 1.79 | 0.14 | 0 | 0 | 13.2 | 0 | 17.23 | 0.02 | 0.05 | 0 | 13.19 | 0 | 0 | 0.01319 | 0 | 1.38 | 4.7086 | 0.02 | 0 | 0 | 13.2 | 0 | 3.87 | 0.05 | 0 | 13.19 | 0 | 0 | 0.01319 | 0 | 1.38 | 0.02 | 0 | 0
30.02 | 11 | 22 | 4 | 7803.5 | 15.4 | 0 | 18.65 | 0.14 | 0.05 | 0 | 16.9 | 0 | 0 | 0.0169 | 0 | 1.78 | 0.14 | 0 | 0 | 16.9 | 0 | 0 | 0.0169 | 0 | 1.78 | 0.14 | 0 | 0 | 12.87 | 0 | 16.84 | 0.01 | 0.05 | 0 | 12.84 | 0 | 0 | 0.01284 | 0 | 1.35 | 4.6062 | 0.02 | 0 | 0 | 12.85 | 0 | 3.77 | 0.05 | 0 | 12.84 | 0 | 0 | 0.01284 | 0 | 1.35 | 0.02 | 0 | 0
30.02 | 11 | 22 | 5 | 7804.5 | 15.91 | 0 | 19.28 | 0.14 | 0.05 | 0 | 17.4 | 0 | 0 | 0.0174 | 0 | 1.83 | 0.15 | 0 | 0 | 17.4 | 0 | 0 | 0.0174 | 0 | 1.83 | 0.15 | 0 | 0 | 13.43 | 0 | 17.51 | 0.02 | 0.05 | 0 | 13.42 | 0 | 0 | 0.01342 | 0 | 1.43 | 4.8792 | 0.02 | 0 | 0 | 13.43 | 0 | 3.94 | 0.05 | 0 | 13.42 | 0 | 0 | 0.01342 | 0 | 1.43 | 0.02 | 0 | 0
30.02 | 11 | 22 | 6 | 7805.5 | 15.75 | 0 | 19.07 | 0.14 | 0.05 | 0 | 17.28 | 0 | 0 | 0.01728 | 0 | 1.81 | 0.15 | 0 | 0 | 17.28 | 0 | 0 | 0.01728 | 0 | 1.81 | 0.15 | 0 | 0 | 13.17 | 0 | 17.2 | 0.02 | 0.05 | 0 | 13.16 | 0 | 0 | 0.01316 | 0 | 1.4 | 4.7768 | 0.02 | 0 | 0 | 13.17 | 0 | 3.86 | 0.05 | 0 | 13.16 | 0 | 0 | 0.01316 | 0 | 1.4 | 0.02 | 0 | 0
30.92 | 11 | 22 | 7 | 7806.5 | 16.03 | 0 | 19.42 | 0.14 | 0.05 | 0 | 17.54 | 0 | 0 | 0.01754 | 0 | 1.8 | 0.14 | 0 | 0 | 17.54 | 0 | 0 | 0.01754 | 0 | 1.8 | 0.14 | 0 | 0 | 13.48 | 0 | 17.56 | 0.02 | 0.05 | 0 | 13.48 | 0 | 0 | 0.01348 | 0 | 1.39 | 4.7427 | 0.02 | 0 | 0 | 13.48 | 0 | 3.95 | 0.05 | 0 | 13.48 | 0 | 0 | 0.01348 | 0 | 1.39 | 0.02 | 0 | 0
30.92 | 11 | 22 | 8 | 7807.5 | 15.99 | 0 | 19.38 | 0.14 | 0.05 | 0 | 17.5 | 0 | 0 | 0.0175 | 0 | 1.79 | 0.14 | 0 | 0 | 17.5 | 0 | 0 | 0.0175 | 0 | 1.79 | 0.14 | 0 | 0 | 13.39 | 0 | 17.45 | 0.02 | 0.05 | 0 | 13.39 | 0 | 0 | 0.01339 | 0 | 1.38 | 4.7086 | 0.02 | 0 | 0 | 13.4 | 0 | 3.93 | 0.05 | 0 | 13.39 | 0 | 0 | 0.01339 | 0 | 1.38 | 0.02 | 0 | 0
32 | 11 | 22 | 9 | 7808.5 | 15.25 | 0 | 18.47 | 0.14 | 0.05 | 0 | 16.75 | 0 | 0 | 0.01675 | 0 | 1.69 | 0.13 | 0 | 0 | 16.75 | 0 | 0 | 0.01675 | 0 | 1.69 | 0.13 | 0 | 0 | 12.65 | 0 | 16.59 | 0.01 | 0.05 | 0 | 12.66 | 0 | 0 | 0.01266 | 0 | 1.24 | 4.2309 | 0.02 | 0 | 0 | 12.66 | 0 | 3.71 | 0.05 | 0 | 12.66 | 0 | 0 | 0.01266 | 0 | 1.24 | 0.02 | 0 | 0
33.08 | 11 | 22 | 10 | 7809.5 | 15.19 | 0 | 18.41 | 0.14 | 0.05 | 0 | 16.59 | 0 | 0 | 0.01659 | 0 | 1.67 | 0.13 | 0 | 0 | 16.59 | 0 | 0 | 0.01659 | 0 | 1.67 | 0.13 | 0 | 0 | 12.75 | 0 | 16.7 | 0.01 | 0.05 | 0 | 12.74 | 0 | 0 | 0.01274 | 0 | 1.23 | 4.1968 | 0.02 | 0 | 0 | 12.74 | 0 | 3.74 | 0.05 | 0 | 12.74 | 0 | 0 | 0.01274 | 0 | 1.23 | 0.02 | 0 | 0
33.08 | 11 | 22 | 11 | 7810.5 | 13.55 | 0 | 16.41 | 0.12 | 0.05 | 0 | 14.95 | 0 | 0 | 0.01495 | 0 | 1.51 | 0.12 | 0 | 0 | 14.95 | 0 | 0 | 0.01495 | 0 | 1.51 | 0.12 | 0 | 0 | 11.12 | 0 | 14.76 | 0.01 | 0.05 | 0 | 11.11 | 0 | 0 | 0.01111 | 0 | 1 | 3.412 | 0.02 | 0 | 0 | 11.12 | 0 | 3.26 | 0.05 | 0 | 11.11 | 0 | 0 | 0.01111 | 0 | 1 | 0.02 | 0 | 0
33.98 | 11 | 22 | 12 | 7811.5 | 13.29 | 0 | 16.1 | 0.12 | 0.05 | 0 | 14.53 | 0 | 0 | 0.01453 | 0 | 1.46 | 0.11 | 0 | 0 | 14.53 | 0 | 0 | 0.01453 | 0 | 1.46 | 0.11 | 0 | 0 | 11.16 | 0 | 14.82 | 0.01 | 0.05 | 0 | 11.16 | 0 | 0 | 0.01116 | 0 | 1 | 3.412 | 0.02 | 0 | 0 | 11.16 | 0 | 3.27 | 0.05 | 0 | 11.16 | 0 | 0 | 0.01116 | 0 | 1 | 0.02 | 0 | 0
33.08 | 11 | 22 | 13 | 7812.5 | 13.46 | 0 | 16.31 | 0.12 | 0.05 | 0 | 14.7 | 0 | 0 | 0.0147 | 0 | 1.53 | 0.12 | 0 | 0 | 14.7 | 0 | 0 | 0.0147 | 0 | 1.53 | 0.12 | 0 | 0 | 11.38 | 0 | 15.07 | 0.01 | 0.05 | 0 | 11.37 | 0 | 0 | 0.01137 | 0 | 1.09 | 3.7191 | 0.02 | 0 | 0 | 11.38 | 0 | 3.33 | 0.05 | 0 | 11.37 | 0 | 0 | 0.01137 | 0 | 1.09 | 0.02 | 0 | 0
33.08 | 11 | 22 | 14 | 7813.5 | 13.62 | 0 | 16.5 | 0.12 | 0.05 | 0 | 14.91 | 0 | 0 | 0.01491 | 0 | 1.57 | 0.12 | 0 | 0 | 14.91 | 0 | 0 | 0.01491 | 0 | 1.57 | 0.12 | 0 | 0 | 11.5 | 0 | 15.21 | 0.01 | 0.05 | 0 | 11.49 | 0 | 0 | 0.01149 | 0 | 1.13 | 3.8556 | 0.02 | 0 | 0 | 11.49 | 0 | 3.37 | 0.05 | 0 | 11.49 | 0 | 0 | 0.01149 | 0 | 1.13 | 0.02 | 0 | 0
33.08 | 11 | 22 | 15 | 7814.5 | 13.34 | 0 | 16.16 | 0.12 | 0.05 | 0 | 14.66 | 0 | 0 | 0.01466 | 0 | 1.56 | 0.12 | 0 | 0 | 14.66 | 0 | 0 | 0.01466 | 0 | 1.56 | 0.12 | 0 | 0 | 11.19 | 0 | 14.84 | 0.01 | 0.05 | 0 | 11.18 | 0 | 0 | 0.01118 | 0 | 1.11 | 3.7873 | 0.02 | 0 | 0 | 11.19 | 0 | 3.28 | 0.05 | 0 | 11.18 | 0 | 0 | 0.01118 | 0 | 1.11 | 0.02 | 0 | 0
33.08 | 11 | 22 | 16 | 7815.5 | 13.7 | 0 | 16.6 | 0.12 | 0.05 | 0 | 15 | 0 | 0 | 0.015 | 0 | 1.58 | 0.12 | 0 | 0 | 15 | 0 | 0 | 0.015 | 0 | 1.58 | 0.12 | 0 | 0 | 11.59 | 0 | 15.33 | 0.01 | 0.05 | 0 | 11.59 | 0 | 0 | 0.01159 | 0 | 1.15 | 3.9238 | 0.02 | 0 | 0 | 11.6 | 0 | 3.4 | 0.05 | 0 | 11.59 | 0 | 0 | 0.01159 | 0 | 1.15 | 0.02 | 0 | 0
30.92 | 11 | 22 | 17 | 7816.5 | 14.36 | 0 | 17.39 | 0.13 | 0.05 | 0 | 15.69 | 0 | 0 | 0.01569 | 0 | 1.74 | 0.14 | 0 | 0 | 15.69 | 0 | 0 | 0.01569 | 0 | 1.74 | 0.14 | 0 | 0 | 12.18 | 0 | 16.03 | 0.01 | 0.05 | 0 | 12.18 | 0 | 0 | 0.01218 | 0 | 1.36 | 4.6403 | 0.02 | 0 | 0 | 12.18 | 0 | 3.57 | 0.05 | 0 | 12.18 | 0 | 0 | 0.01218 | 0 | 1.36 | 0.02 | 0 | 0
30.92 | 11 | 22 | 18 | 7817.5 | 13.75 | 0 | 16.65 | 0.12 | 0.05 | 0 | 15.23 | 0 | 0 | 0.01523 | 0 | 1.71 | 0.14 | 0 | 0 | 15.23 | 0 | 0 | 0.01523 | 0 | 1.71 | 0.14 | 0 | 0 | 11.47 | 0 | 15.18 | 0.01 | 0.05 | 0 | 11.45 | 0 | 0 | 0.01145 | 0 | 1.27 | 4.3332 | 0.02 | 0 | 0 | 11.46 | 0 | 3.36 | 0.05 | 0 | 11.45 | 0 | 0 | 0.01145 | 0 | 1.27 | 0.02 | 0 | 0
30.92 | 11 | 22 | 19 | 7818.5 | 14.37 | 0 | 17.41 | 0.13 | 0.05 | 0 | 15.78 | 0 | 0 | 0.01578 | 0 | 1.75 | 0.14 | 0 | 0 | 15.78 | 0 | 0 | 0.01578 | 0 | 1.75 | 0.14 | 0 | 0 | 12.18 | 0 | 16.03 | 0.01 | 0.05 | 0 | 12.18 | 0 | 0 | 0.01218 | 0 | 1.36 | 4.6403 | 0.02 | 0 | 0 | 12.18 | 0 | 3.57 | 0.05 | 0 | 12.18 | 0 | 0 | 0.01218 | 0 | 1.36 | 0.02 | 0 | 0
30.92 | 11 | 22 | 20 | 7819.5 | 14.15 | 0 | 17.14 | 0.13 | 0.05 | 0 | 15.63 | 0 | 0 | 0.01563 | 0 | 1.73 | 0.14 | 0 | 0 | 15.63 | 0 | 0 | 0.01563 | 0 | 1.73 | 0.14 | 0 | 0 | 11.85 | 0 | 15.64 | 0.01 | 0.05 | 0 | 11.85 | 0 | 0 | 0.01185 | 0 | 1.31 | 4.4697 | 0.02 | 0 | 0 | 11.85 | 0 | 3.47 | 0.05 | 0 | 11.85 | 0 | 0 | 0.01185 | 0 | 1.31 | 0.02 | 0 | 0
30.92 | 11 | 22 | 21 | 7820.5 | 14.03 | 0 | 17 | 0.13 | 0.05 | 0 | 15.48 | 0 | 0 | 0.01548 | 0 | 1.72 | 0.14 | 0 | 0 | 15.48 | 0 | 0 | 0.01548 | 0 | 1.72 | 0.14 | 0 | 0 | 11.78 | 0 | 15.55 | 0.01 | 0.05 | 0 | 11.77 | 0 | 0 | 0.01177 | 0 | 1.3 | 4.4356 | 0.02 | 0 | 0 | 11.77 | 0 | 3.45 | 0.05 | 0 | 11.77 | 0 | 0 | 0.01177 | 0 | 1.3 | 0.02 | 0 | 0
30.02 | 11 | 22 | 22 | 7821.5 | 14.64 | 0 | 17.73 | 0.13 | 0.05 | 0 | 16.08 | 0 | 0 | 0.01608 | 0 | 1.8 | 0.15 | 0 | 0 | 16.08 | 0 | 0 | 0.01608 | 0 | 1.8 | 0.15 | 0 | 0 | 12.39 | 0 | 16.28 | 0.01 | 0.05 | 0 | 12.39 | 0 | 0 | 0.01239 | 0 | 1.41 | 4.8109 | 0.02 | 0 | 0 | 12.4 | 0 | 3.63 | 0.05 | 0 | 12.39 | 0 | 0 | 0.01239 | 0 | 1.41 | 0.02 | 0 | 0
30.02 | 11 | 22 | 23 | 7822.5 | 15.02 | 0 | 18.2 | 0.14 | 0.05 | 0 | 16.55 | 0 | 0 | 0.01655 | 0 | 1.82 | 0.15 | 0 | 0 | 16.55 | 0 | 0 | 0.01655 | 0 | 1.82 | 0.15 | 0 | 0 | 12.68 | 0 | 16.62 | 0.01 | 0.05 | 0 | 12.66 | 0 | 0 | 0.01266 | 0 | 1.43 | 4.8792 | 0.02 | 0 | 0 | 12.67 | 0 | 3.71 | 0.05 | 0 | 12.66 | 0 | 0 | 0.01266 | 0 | 1.43 | 0.02 | 0 | 0
30.02 | 11 | 22 | 24 | 7823.5 | 15.86 | 0 | 19.22 | 0.14 | 0.05 | 0 | 17.4 | 0 | 0 | 0.0174 | 0 | 1.91 | 0.16 | 0 | 0 | 17.4 | 0 | 0 | 0.0174 | 0 | 1.91 | 0.16 | 0 | 0 | 13.43 | 0 | 17.51 | 0.02 | 0.05 | 0 | 13.43 | 0 | 0 | 0.01343 | 0 | 1.54 | 5.2545 | 0.03 | 0 | 0 | 13.44 | 0 | 3.94 | 0.05 | 0 | 13.43 | 0 | 0 | 0.01343 | 0 | 1.54 | 0.03 | 0 | 0
30.02 | 11 | 23 | 1 | 7824.5 | 16.7 | 0 | 20.23 | 0.15 | 0.05 | 0 | 18.07 | 0 | 0 | 0.01807 | 0 | 1.92 | 0.16 | 0 | 0 | 18.07 | 0 | 0 | 0.01807 | 0 | 1.92 | 0.16 | 0 | 0 | 14.12 | 0 | 18.31 | 0.02 | 0.05 | 0 | 14.11 | 0 | 0 | 0.01411 | 0 | 1.64 | 5.5957 | 0.03 | 0 | 0 | 14.11 | 0 | 4.14 | 0.05 | 0 | 14.11 | 0 | 0 | 0.01411 | 0 | 1.64 | 0.03 | 0 | 0
28.94 | 11 | 23 | 2 | 7825.5 | 16.66 | 0 | 20.18 | 0.15 | 0.05 | 0 | 18.22 | 0 | 0.01822 | 0 | 22.09 | 0.05 | 0.16 | 0 | 0 | 18.22 | 0 | 0.01822 | 0 | 18.41 | 0.05 | 0.16 | 0 | 0 | 13.93 | 0 | 18.09 | 0.02 | 0.05 | 0 | 13.92 | 0 | 0 | 0.01392 | 0 | 1.65 | 5.6298 | 0.03 | 0 | 0 | 13.93 | 0 | 4.08 | 0.05 | 0 | 13.92 | 0 | 0 | 0.01392 | 0 | 1.65 | 0.03 | 0 | 0
28.94 | 11 | 23 | 3 | 7826.5 | 16.42 | 0 | 19.89 | 0.15 | 0.05 | 0 | 18.06 | 0 | 0.01806 | 0 | 21.95 | 0.05 | 0.16 | 0 | 0 | 18.06 | 0 | 0.01806 | 0 | 18.29 | 0.05 | 0.16 | 0 | 0 | 13.69 | 0 | 17.81 | 0.02 | 0.05 | 0 | 13.7 | 0 | 0 | 0.0137 | 0 | 1.59 | 5.4251 | 0.03 | 0 | 0 | 13.71 | 0 | 4.02 | 0.05 | 0 | 13.7 | 0 | 0 | 0.0137 | 0 | 1.59 | 0.03 | 0 | 0
30.02 | 11 | 23 | 4 | 7827.5 | 16.23 | 0 | 19.66 | 0.15 | 0.05 | 0 | 17.88 | 0 | 0 | 0.01788 | 0 | 1.92 | 0.16 | 0 | 0 | 17.88 | 0 | 0 | 0.01788 | 0 | 1.92 | 0.16 | 0 | 0 | 13.58 | 0 | 17.67 | 0.02 | 0.05 | 0 | 13.56 | 0 | 0 | 0.01356 | 0 | 1.56 | 5.3227 | 0.03 | 0 | 0 | 13.56 | 0 | 3.98 | 0.05 | 0 | 13.56 | 0 | 0 | 0.01356 | 0 | 1.56 | 0.03 | 0 | 0
30.92 | 11 | 23 | 5 | 7828.5 | 16.19 | 0 | 19.61 | 0.15 | 0.05 | 0 | 17.82 | 0 | 0 | 0.01782 | 0 | 1.92 | 0.16 | 0 | 0 | 17.82 | 0 | 0 | 0.01782 | 0 | 1.92 | 0.16 | 0 | 0 | 13.55 | 0 | 17.64 | 0.02 | 0.05 | 0 | 13.55 | 0 | 0 | 0.01355 | 0 | 1.56 | 5.3227 | 0.03 | 0 | 0 | 13.56 | 0 | 3.97 | 0.05 | 0 | 13.55 | 0 | 0 | 0.01355 | 0 | 1.56 | 0.03 | 0 | 0
32 | 11 | 23 | 6 | 7829.5 | 15.76 | 0 | 19.09 | 0.14 | 0.05 | 0 | 17.38 | 0 | 0 | 0.01738 | 0 | 1.89 | 0.16 | 0 | 0 | 17.38 | 0 | 0 | 0.01738 | 0 | 1.89 | 0.16 | 0 | 0 | 13.15 | 0 | 17.17 | 0.02 | 0.05 | 0 | 13.14 | 0 | 0 | 0.01314 | 0 | 1.48 | 5.0498 | 0.03 | 0 | 0 | 13.14 | 0 | 3.85 | 0.05 | 0 | 13.14 | 0 | 0 | 0.01314 | 0 | 1.48 | 0.03 | 0 | 0
30.92 | 11 | 23 | 7 | 7830.5 | 15.63 | 0 | 18.93 | 0.14 | 0.05 | 0 | 17.19 | 0 | 0 | 0.01719 | 0 | 1.9 | 0.16 | 0 | 0 | 17.19 | 0 | 0 | 0.01719 | 0 | 1.9 | 0.16 | 0 | 0 | 13.1 | 0 | 17.12 | 0.02 | 0.05 | 0 | 13.09 | 0 | 0 | 0.01309 | 0 | 1.56 | 5.3227 | 0.03 | 0 | 0 | 13.1 | 0 | 3.84 | 0.05 | 0 | 13.09 | 0 | 0 | 0.01309 | 0 | 1.56 | 0.03 | 0 | 0
30.02 | 11 | 23 | 8 | 7831.5 | 15.85 | 0 | 19.2 | 0.14 | 0.05 | 0 | 17.44 | 0 | 0 | 0.01744 | 0 | 1.91 | 0.16 | 0 | 0 | 17.44 | 0 | 0 | 0.01744 | 0 | 1.91 | 0.16 | 0 | 0 | 13.34 | 0 | 17.4 | 0.02 | 0.05 | 0 | 13.33 | 0 | 0 | 0.01333 | 0 | 1.56 | 5.3227 | 0.03 | 0 | 0 | 13.33 | 0 | 3.91 | 0.05 | 0 | 13.33 | 0 | 0 | 0.01333 | 0 | 1.56 | 0.03 | 0 | 0
30.02 | 11 | 23 | 9 | 7832.5 | 15.69 | 0 | 19 | 0.14 | 0.05 | 0 | 17.29 | 0 | 0 | 0.01729 | 0 | 1.9 | 0.16 | 0 | 0 | 17.29 | 0 | 0 | 0.01729 | 0 | 1.9 | 0.16 | 0 | 0 | 13.1 | 0 | 17.12 | 0.02 | 0.05 | 0 | 13.11 | 0 | 0 | 0.01311 | 0 | 1.49 | 5.0839 | 0.03 | 0 | 0 | 13.12 | 0 | 3.84 | 0.05 | 0 | 13.11 | 0 | 0 | 0.01311 | 0 | 1.49 | 0.03 | 0 | 0
26.06 | 11 | 23 | 10 | 7833.5 | 16.81 | 0 | 20.38 | 0.15 | 0.05 | 0 | 18.36 | 0 | 0.01836 | 0 | 22.29 | 0.05 | 0.16 | 0 | 0 | 18.36 | 0 | 0.01836 | 0 | 18.57 | 0.05 | 0.16 | 0 | 0 | 14.29 | 0 | 18.5 | 0.02 | 0.05 | 0 | 14.27 | 0 | 0 | 0.01427 | 0 | 1.77 | 6.0392 | 0.04 | 0 | 0 | 14.28 | 0 | 4.18 | 0.05 | 0 | 14.27 | 0 | 0 | 0.01427 | 0 | 1.77 | 0.04 | 0 | 0
24.98 | 11 | 23 | 11 | 7834.5 | 16.09 | 0 | 19.48 | 0.15 | 0.05 | 0 | 17.77 | 0 | 0.01777 | 0 | 21.49 | 0.05 | 0.16 | 0 | 0 | 17.77 | 0 | 0.01777 | 0 | 17.91 | 0.05 | 0.16 | 0 | 0 | 13.29 | 0 | 17.34 | 0.02 | 0.05 | 0 | 13.3 | 0 | 0 | 0.0133 | 0 | 1.57 | 5.3568 | 0.03 | 0 | 0 | 13.31 | 0 | 3.9 | 0.05 | 0 | 13.3 | 0 | 0 | 0.0133 | 0 | 1.57 | 0.03 | 0 | 0
24.08 | 11 | 23 | 12 | 7835.5 | 14.48 | 0 | 17.54 | 0.13 | 0.05 | 0 | 16.13 | 0 | 0.01613 | 0 | 19.49 | 0.05 | 0.16 | 0 | 0 | 16.13 | 0 | 0.01613 | 0 | 16.24 | 0.05 | 0.16 | 0 | 0 | 11.83 | 0 | 15.61 | 0.01 | 0.05 | 0 | 11.82 | 0 | 0 | 0.01182 | 0 | 1.36 | 4.6403 | 0.02 | 0 | 0 | 11.82 | 0 | 3.46 | 0.05 | 0 | 11.82 | 0 | 0 | 0.01182 | 0 | 1.36 | 0.02 | 0 | 0
23 | 11 | 23 | 13 | 7836.5 | 15.9 | 0 | 19.28 | 0.14 | 0.05 | 0 | 17.44 | 0 | 0.01744 | 0 | 21.11 | 0.05 | 0.16 | 0 | 0 | 17.44 | 0 | 0.01744 | 0 | 17.59 | 0.05 | 0.16 | 0 | 0 | 13.55 | 0 | 17.64 | 0.02 | 0.05 | 0 | 13.54 | 0 | 0 | 0.01354 | 0 | 1.62 | 5.5274 | 0.03 | 0 | 0 | 13.55 | 0 | 3.97 | 0.05 | 0 | 13.54 | 0 | 0 | 0.01354 | 0 | 1.62 | 0.03 | 0 | 0
21.92 | 11 | 23 | 14 | 7837.5 | 17.99 | 0 | 21.8 | 0.16 | 0.05 | 0 | 19.57 | 0 | 0.01957 | 0 | 23.73 | 0.05 | 0.16 | 0 | 0 | 19.57 | 0 | 0.01957 | 0 | 19.77 | 0.05 | 0.16 | 0 | 0 | 15.42 | 0 | 19.81 | 0.02 | 0.05 | 0 | 15.42 | 0 | 0 | 0.01542 | 0 | 1.91 | 6.5169 | 0.04 | 0 | 0 | 15.42 | 0 | 4.52 | 0.05 | 0 | 15.42 | 0 | 0 | 0.01542 | 0 | 1.91 | 0.04 | 0 | 0
21.02 | 11 | 23 | 15 | 7838.5 | 18.36 | 0 | 22.23 | 0.17 | 0.05 | 0 | 20.03 | 0 | 0.02003 | 0 | 24.36 | 0.05 | 0.16 | 0 | 0 | 20.03 | 0 | 0.02003 | 0 | 20.3 | 0.05 | 0.16 | 0 | 0 | 15.37 | 0 | 19.75 | 0.02 | 0.05 | 0 | 15.36 | 0 | 0 | 0.01536 | 0 | 1.92 | 6.551 | 0.04 | 0 | 0 | 15.36 | 0 | 4.5 | 0.05 | 0 | 15.36 | 0 | 0 | 0.01536 | 0 | 1.92 | 0.04 | 0 | 0
21.02 | 11 | 23 | 16 | 7839.5 | 15.96 | 0 | 19.32 | 0.14 | 0.05 | 0 | 17.6 | 0 | 0.0176 | 0 | 21.36 | 0.05 | 0.16 | 0 | 0 | 17.6 | 0 | 0.0176 | 0 | 17.8 | 0.05 | 0.16 | 0 | 0 | 12.94 | 0 | 16.92 | 0.02 | 0.05 | 0 | 12.93 | 0 | 0 | 0.01293 | 0 | 1.54 | 5.2545 | 0.03 | 0 | 0 | 12.94 | 0 | 3.79 | 0.05 | 0 | 12.93 | 0 | 0 | 0.01293 | 0 | 1.54 | 0.03 | 0 | 0
19.94 | 11 | 23 | 17 | 7840.5 | 17.96 | 0 | 21.79 | 0.16 | 0.05 | 0 | 19.41 | 0 | 0.01941 | 0 | 23.59 | 0.05 | 0.16 | 0 | 0 | 19.41 | 0 | 0.01941 | 0 | 19.66 | 0.05 | 0.16 | 0 | 0 | 15.42 | 0 | 19.81 | 0.02 | 0.05 | 0 | 15.41 | 0 | 0 | 0.01541 | 0 | 1.97 | 6.7216 | 0.04 | 0 | 0 | 15.41 | 0 | 4.52 | 0.05 | 0 | 15.41 | 0 | 0 | 0.01541 | 0 | 1.97 | 0.04 | 0 | 0
19.04 | 11 | 23 | 18 | 7841.5 | 19.07 | 0 | 23.11 | 0.17 | 0.05 | 0 | 20.71 | 0 | 0.02071 | 0 | 25.13 | 0.05 | 0.16 | 0 | 0 | 20.71 | 0 | 0.02071 | 0 | 20.94 | 0.05 | 0.16 | 0 | 0 | 16.13 | 0 | 20.62 | 0.02 | 0.05 | 0 | 16.12 | 0 | 0 | 0.01612 | 0 | 2.1 | 7.1652 | 0.05 | 0 | 0 | 16.13 | 0 | 4.73 | 0.05 | 0 | 16.12 | 0 | 0 | 0.01612 | 0 | 2.1 | 0.05 | 0 | 0
17.96 | 11 | 23 | 19 | 7842.5 | 19.14 | 0 | 23.18 | 0.17 | 0.05 | 0 | 20.8 | 0 | 0.0208 | 0 | 25.32 | 0.05 | 0.16 | 0 | 0 | 20.8 | 0 | 0.0208 | 0 | 21.1 | 0.05 | 0.16 | 0 | 0 | 15.99 | 0 | 20.45 | 0.02 | 0.05 | 0 | 15.98 | 0 | 0 | 0.01598 | 0 | 2.1 | 7.1652 | 0.05 | 0 | 0 | 15.99 | 0 | 4.69 | 0.05 | 0 | 15.98 | 0 | 0 | 0.01598 | 0 | 2.1 | 0.05 | 0 | 0
17.96 | 11 | 23 | 20 | 7843.5 | 20.03 | 0 | 24.27 | 0.18 | 0.05 | 0 | 21.66 | 0 | 0.02166 | 0 | 26.4 | 0.05 | 0.16 | 0 | 0 | 21.66 | 0 | 0.02166 | 0 | 22 | 0.05 | 0.16 | 0 | 0 | 16.89 | 0 | 21.47 | 0.02 | 0.05 | 0 | 16.87 | 0 | 0 | 0.01687 | 0 | 2.22 | 7.5746 | 0.05 | 0 | 0 | 16.88 | 0 | 4.95 | 0.05 | 0 | 16.87 | 0 | 0 | 0.01687 | 0 | 2.22 | 0.05 | 0 | 0
17.06 | 11 | 23 | 21 | 7844.5 | 20.61 | 0 | 24.97 | 0.19 | 0.05 | 0 | 22.3 | 0 | 0.0223 | 0 | 27.17 | 0.05 | 0.16 | 0 | 0 | 22.3 | 0 | 0.0223 | 0 | 22.65 | 0.05 | 0.16 | 0 | 0 | 17.27 | 0 | 21.9 | 0.02 | 0.05 | 0 | 17.28 | 0 | 0 | 0.01728 | 0 | 2.31 | 7.8817 | 0.06 | 0 | 0 | 17.29 | 0 | 5.07 | 0.05 | 0 | 17.28 | 0 | 0 | 0.01728 | 0 | 2.31 | 0.06 | 0 | 0
17.06 | 11 | 23 | 22 | 7845.5 | 22 | 0 | 26.66 | 0.2 | 0.05 | 0 | 23.71 | 0 | 0.02371 | 0 | 28.94 | 0.05 | 0.16 | 0 | 0 | 23.71 | 0 | 0.02371 | 0 | 24.12 | 0.05 | 0.16 | 0 | 0 | 18.57 | 0 | 23.36 | 0.02 | 0.05 | 0 | 18.56 | 0 | 0.0012525 | 0.017308 | 0.6 | 2.43 | 8.2912 | 0.06 | 0 | 0 | 18.57 | 0 | 5.44 | 0.05 | 0 | 18.56 | 0 | 0.0010791 | 0.017481 | 0.15 | 2.43 | 0.06 | 0 | 0
17.06 | 11 | 23 | 23 | 7846.5 | 22.6 | 0 | 27.38 | 0.2 | 0.05 | 0 | 24.36 | 0 | 0.02436 | 0 | 29.77 | 0.05 | 0.16 | 0 | 0 | 24.36 | 0 | 0.02436 | 0 | 24.8 | 0.05 | 0.16 | 0 | 0 | 18.92 | 0 | 23.76 | 0.02 | 0.05 | 0 | 18.91 | 0 | 0.0020715 | 0.016838 | 1.02 | 2.43 | 8.2912 | 0.06 | 0 | 0 | 18.92 | 0 | 5.54 | 0.05 | 0 | 18.91 | 0 | 0.001764 | 0.017146 | 0.25 | 2.43 | 0.06 | 0 | 0
15.08 | 11 | 23 | 24 | 7847.5 | 23.57 | 0 | 28.57 | 0.21 | 0.05 | 0 | 25.33 | 0 | 0.02533 | 0 | 30.99 | 0.05 | 0.16 | 0 | 0 | 25.33 | 0 | 0.02533 | 0 | 25.82 | 0.05 | 0.16 | 0 | 0 | 19.77 | 0 | 24.7 | 0.02 | 0.05 | 0 | 19.78 | 0 | 0.0050604 | 0.01472 | 2.78 | 2.37 | 8.0864 | 0.06 | 0 | 0 | 19.79 | 0 | 5.8 | 0.05 | 0 | 19.78 | 0 | 0.00441 | 0.01537 | 0.68 | 2.37 | 0.06 | 0 | 0
15.08 | 11 | 24 | 1 | 7848.5 | 24.42 | 0 | 29.59 | 0.22 | 0.05 | 0 | 26.21 | 0 | 0.02621 | 0 | 32.08 | 0.05 | 0.16 | 0 | 0 | 26.21 | 0 | 0.02621 | 0 | 26.73 | 0.05 | 0.16 | 0 | 0 | 20.48 | 0 | 25.49 | 0.02 | 0.05 | 0 | 20.45 | 0 | 0.0062754 | 0.014175 | 3.58 | 2.37 | 8.0864 | 0.06 | 0 | 0 | 20.46 | 0 | 6 | 0.05 | 0 | 20.45 | 0 | 0.0055372 | 0.014913 | 0.88 | 2.37 | 0.06 | 0 | 0
14 | 11 | 24 | 2 | 7849.5 | 25.2 | 0 | 30.54 | 0.23 | 0.05 | 0 | 27.02 | 0 | 0.02702 | 0 | 33.09 | 0.05 | 0.16 | 0 | 0 | 27.02 | 0 | 0.02702 | 0 | 27.58 | 0.05 | 0.16 | 0 | 0 | 21.1 | 0 | 26.16 | 0.02 | 0.05 | 0 | 21.09 | 0 | 0.0080014 | 0.013089 | 4.86 | 2.33 | 7.95 | 0.06 | 0 | 0 | 21.1 | 0 | 6.18 | 0.05 | 0 | 21.09 | 0 | 0.0071694 | 0.013921 | 1.2 | 2.33 | 0.06 | 0 | 0
15.98 | 11 | 24 | 3 | 7850.5 | 24.25 | 0 | 29.36 | 0.22 | 0.05 | 0 | 26.09 | 0 | 0.02609 | 0 | 31.93 | 0.05 | 0.16 | 0 | 0 | 26.09 | 0 | 0.02609 | 0 | 26.61 | 0.05 | 0.16 | 0 | 0 | 20.01 | 0 | 24.96 | 0.02 | 0.05 | 0 | 20 | 0 | 0.0046342 | 0.015366 | 2.48 | 2.41 | 8.2229 | 0.06 | 0 | 0 | 20.01 | 0 | 5.86 | 0.05 | 0 | 20 | 0 | 0.0040397 | 0.01596 | 0.61 | 2.41 | 0.06 | 0 | 0
15.08 | 11 | 24 | 4 | 7851.5 | 24.94 | 0 | 30.22 | 0.23 | 0.05 | 0 | 26.71 | 0 | 0.02671 | 0 | 32.71 | 0.05 | 0.16 | 0 | 0 | 26.71 | 0 | 0.02671 | 0 | 27.26 | 0.05 | 0.16 | 0 | 0 | 20.91 | 0 | 25.96 | 0.02 | 0.05 | 0 | 20.89 | 0 | 0.00723 | 0.01366 | 4.28 | 2.37 | 8.0864 | 0.06 | 0 | 0 | 20.9 | 0 | 6.12 | 0.05 | 0 | 20.89 | 0 | 0.0064136 | 0.014476 | 1.05 | 2.37 | 0.06 | 0 | 0
12.92 | 11 | 24 | 5 | 7852.5 | 26.15 | 0 | 31.68 | 0.24 | 0.05 | 0 | 27.97 | 0 | 0.02797 | 0 | 34.25 | 0.05 | 0.16 | 0 | 0 | 27.97 | 0 | 0.02797 | 0 | 28.54 | 0.05 | 0.16 | 0 | 0 | 21.95 | 0 | 27.1 | 0.03 | 0.05 | 0 | 21.96 | 0 | 0.010046 | 0.011914 | 6.56 | 2.28 | 7.7794 | 0.06 | 0 | 0 | 21.96 | 0 | 6.44 | 0.05 | 0 | 21.96 | 0 | 0.0091218 | 0.012838 | 1.62 | 2.28 | 0.06 | 0 | 0
12.02 | 11 | 24 | 6 | 7853.5 | 26.24 | 0 | 31.78 | 0.24 | 0.05 | 0 | 28.13 | 0 | 0.02813 | 0 | 34.46 | 0.05 | 0.16 | 0 | 0 | 28.13 | 0 | 0.02813 | 0 | 28.72 | 0.05 | 0.16 | 0 | 0 | 21.86 | 0 | 26.99 | 0.03 | 0.05 | 0 | 21.83 | 0 | 0.010173 | 0.011657 | 6.7 | 2.25 | 7.677 | 0.06 | 0 | 0 | 21.83 | 0 | 6.4 | 0.05 | 0 | 21.83 | 0 | 0.0092358 | 0.012594 | 1.65 | 2.25 | 0.06 | 0 | 0
10.94 | 11 | 24 | 7 | 7854.5 | 26.44 | 0 | 32.04 | 0.24 | 0.05 | 0 | 28.31 | 0 | 0.02831 | 0 | 34.71 | 0.05 | 0.16 | 0 | 0 | 28.31 | 0 | 0.02831 | 0 | 28.92 | 0.05 | 0.16 | 0 | 0 | 22.04 | 0 | 27.2 | 0.03 | 0.05 | 0 | 22.03 | 0 | 0.010978 | 0.011052 | 7.49 | 2.21 | 7.5405 | 0.06 | 0 | 0 | 22.04 | 0 | 6.46 | 0.05 | 0 | 22.03 | 0 | 0.010009 | 0.012021 | 1.84 | 2.21 | 0.06 | 0 | 0
10.04 | 11 | 24 | 8 | 7855.5 | 27.05 | 0 | 32.77 | 0.24 | 0.05 | 0 | 28.93 | 0 | 0.02893 | 0 | 35.46 | 0.05 | 0.16 | 0 | 0 | 28.93 | 0 | 0.02893 | 0 | 29.55 | 0.05 | 0.16 | 0 | 0 | 22.61 | 0 | 27.82 | 0.03 | 0.05 | 0 | 22.6 | 0 | 0.012131 | 0.010469 | 8.58 | 2.17 | 7.404 | 0.06 | 0 | 0 | 22.61 | 0 | 6.62 | 0.05 | 0 | 22.6 | 0 | 0.011142 | 0.011458 | 2.11 | 2.17 | 0.06 | 0 | 0
10.94 | 11 | 24 | 9 | 7856.5 | 25.47 | 0 | 30.84 | 0.23 | 0.05 | 0 | 27.4 | 0 | 0.0274 | 0 | 33.55 | 0.05 | 0.16 | 0 | 0 | 27.4 | 0 | 0.0274 | 0 | 27.96 | 0.05 | 0.16 | 0 | 0 | 20.91 | 0 | 25.95 | 0.02 | 0.05 | 0 | 20.9 | 0 | 0.0092697 | 0.01163 | 6.01 | 2.21 | 7.5405 | 0.06 | 0 | 0 | 20.9 | 0 | 6.13 | 0.05 | 0 | 20.9 | 0 | 0.0083827 | 0.012517 | 1.48 | 2.21 | 0.06 | 0 | 0
12.92 | 11 | 24 | 10 | 7857.5 | 22.08 | 0 | 26.73 | 0.2 | 0.05 | 0 | 23.95 | 0 | 0.02395 | 0 | 29.25 | 0.05 | 0.16 | 0 | 0 | 23.95 | 0 | 0.02395 | 0 | 24.38 | 0.05 | 0.16 | 0 | 0 | 17.81 | 0 | 22.51 | 0.02 | 0.05 | 0 | 17.82 | 0 | 0.00213 | 0.01569 | 1.07 | 2.31 | 7.8817 | 0.06 | 0 | 0 | 17.82 | 0 | 5.22 | 0.05 | 0 | 17.82 | 0 | 0.0018028 | 0.016017 | 0.26 | 2.31 | 0.06 | 0 | 0
15.08 | 11 | 24 | 11 | 7858.5 | 18.5 | 0 | 22.4 | 0.17 | 0.05 | 0 | 20.25 | 0 | 0.02025 | 0 | 24.61 | 0.05 | 0.16 | 0 | 0 | 20.25 | 0 | 0.02025 | 0 | 20.51 | 0.05 | 0.16 | 0 | 0 | 14.85 | 0 | 19.15 | 0.02 | 0.05 | 0 | 14.85 | 0 | 0 | 0.01485 | 0 | 1.91 | 6.5169 | 0.05 | 0 | 0 | 14.86 | 0 | 4.35 | 0.05 | 0 | 14.85 | 0 | 0 | 0.01485 | 0 | 1.91 | 0.05 | 0 | 0
15.98 | 11 | 24 | 12 | 7859.5 | 16.59 | 0 | 20.1 | 0.15 | 0.05 | 0 | 18.25 | 0 | 0.01825 | 0 | 22.06 | 0.05 | 0.16 | 0 | 0 | 18.25 | 0 | 0.01825 | 0 | 18.39 | 0.05 | 0.16 | 0 | 0 | 13.58 | 0 | 17.67 | 0.02 | 0.05 | 0 | 13.58 | 0 | 0 | 0.01358 | 0 | 1.68 | 5.7322 | 0.04 | 0 | 0 | 13.59 | 0 | 3.98 | 0.05 | 0 | 13.58 | 0 | 0 | 0.01358 | 0 | 1.68 | 0.04 | 0 | 0
17.06 | 11 | 24 | 13 | 7860.5 | 14.41 | 0 | 17.44 | 0.13 | 0.05 | 0 | 16.09 | 0 | 0.01609 | 0 | 19.35 | 0.05 | 0.16 | 0 | 0 | 16.09 | 0 | 0.01609 | 0 | 16.12 | 0.05 | 0.16 | 0 | 0 | 11.76 | 0 | 15.52 | 0.01 | 0.05 | 0 | 11.75 | 0 | 0 | 0.01175 | 0 | 1.37 | 4.6744 | 0.03 | 0 | 0 | 11.75 | 0 | 3.44 | 0.05 | 0 | 11.75 | 0 | 0 | 0.01175 | 0 | 1.37 | 0.03 | 0 | 0
17.96 | 11 | 24 | 14 | 7861.5 | 13.32 | 0 | 16.14 | 0.12 | 0.05 | 0 | 14.89 | 0 | 0.01489 | 0 | 17.88 | 0.05 | 0.16 | 0 | 0 | 14.89 | 0 | 0.01489 | 0 | 14.9 | 0.05 | 0.16 | 0 | 0 | 11.05 | 0 | 14.67 | 0.01 | 0.05 | 0 | 11.03 | 0 | 0 | 0.01103 | 0 | 1.23 | 4.1968 | 0.02 | 0 | 0 | 11.04 | 0 | 3.23 | 0.05 | 0 | 11.03 | 0 | 0 | 0.01103 | 0 | 1.23 | 0.02 | 0 | 0
17.06 | 11 | 24 | 15 | 7862.5 | 13.37 | 0 | 16.2 | 0.12 | 0.05 | 0 | 14.96 | 0 | 0.01496 | 0 | 17.96 | 0.05 | 0.16 | 0 | 0 | 14.96 | 0 | 0.01496 | 0 | 14.96 | 0.05 | 0.16 | 0 | 0 | 11.26 | 0 | 14.93 | 0.01 | 0.05 | 0 | 11.25 | 0 | 0 | 0.01125 | 0 | 1.28 | 4.3674 | 0.02 | 0 | 0 | 11.26 | 0 | 3.3 | 0.05 | 0 | 11.25 | 0 | 0 | 0.01125 | 0 | 1.28 | 0.02 | 0 | 0
15.08 | 11 | 24 | 16 | 7863.5 | 14.4 | 0 | 17.46 | 0.13 | 0.05 | 0 | 15.99 | 0 | 0.01599 | 0 | 19.27 | 0.05 | 0.16 | 0 | 0 | 15.99 | 0 | 0.01599 | 0 | 16.06 | 0.05 | 0.16 | 0 | 0 | 12.35 | 0 | 16.23 | 0.01 | 0.05 | 0 | 12.35 | 0 | 0 | 0.01235 | 0 | 1.51 | 5.1521 | 0.03 | 0 | 0 | 12.36 | 0 | 3.62 | 0.05 | 0 | 12.35 | 0 | 0 | 0.01235 | 0 | 1.51 | 0.03 | 0 | 0
12.92 | 11 | 24 | 17 | 7864.5 | 17.94 | 0 | 21.77 | 0.16 | 0.05 | 0 | 19.51 | 0 | 0.01951 | 0 | 23.69 | 0.05 | 0.16 | 0 | 0 | 19.51 | 0 | 0.01951 | 0 | 19.74 | 0.05 | 0.16 | 0 | 0 | 15.71 | 0 | 20.13 | 0.02 | 0.05 | 0 | 15.71 | 0 | 0 | 0.01571 | 0 | 2.11 | 7.1993 | 0.05 | 0 | 0 | 15.72 | 0 | 4.61 | 0.05 | 0 | 15.71 | 0 | 0 | 0.01571 | 0 | 2.11 | 0.05 | 0 | 0
12.02 | 11 | 24 | 18 | 7865.5 | 19.65 | 0 | 23.8 | 0.18 | 0.05 | 0 | 21.37 | 0 | 0.02137 | 0 | 26.02 | 0.05 | 0.16 | 0 | 0 | 21.37 | 0 | 0.02137 | 0 | 21.68 | 0.05 | 0.16 | 0 | 0 | 16.7 | 0 | 21.26 | 0.02 | 0.05 | 0 | 16.7 | 0 | 0.00046125 | 0.016239 | 0.22 | 2.27 | 7.7452 | 0.06 | 0 | 0 | 16.71 | 0 | 4.9 | 0.05 | 0 | 16.7 | 0 | 0.00035991 | 0.01634 | 0.05 | 2.27 | 0.06 | 0 | 0
12.02 | 11 | 24 | 19 | 7866.5 | 20.79 | 0 | 25.19 | 0.19 | 0.05 | 0 | 22.51 | 0 | 0.02251 | 0 | 27.5 | 0.05 | 0.16 | 0 | 0 | 22.51 | 0 | 0.02251 | 0 | 22.92 | 0.05 | 0.16 | 0 | 0 | 17.55 | 0 | 22.22 | 0.02 | 0.05 | 0 | 17.52 | 0 | 0.0023503 | 0.01517 | 1.2 | 2.27 | 7.7452 | 0.06 | 0 | 0 | 17.53 | 0 | 5.14 | 0.05 | 0 | 17.52 | 0 | 0.0019847 | 0.015535 | 0.29 | 2.27 | 0.06 | 0 | 0
10.94 | 11 | 24 | 20 | 7867.5 | 21.5 | 0 | 26.05 | 0.19 | 0.05 | 0 | 23.24 | 0 | 0.02324 | 0 | 28.39 | 0.05 | 0.16 | 0 | 0 | 23.24 | 0 | 0.02324 | 0 | 23.66 | 0.05 | 0.16 | 0 | 0 | 18.02 | 0 | 22.75 | 0.02 | 0.05 | 0 | 18.02 | 0 | 0.0044582 | 0.013562 | 2.49 | 2.22 | 7.5746 | 0.06 | 0 | 0 | 18.03 | 0 | 5.28 | 0.05 | 0 | 18.02 | 0 | 0.0038842 | 0.014136 | 0.61 | 2.22 | 0.06 | 0 | 0
12.02 | 11 | 24 | 21 | 7868.5 | 21.88 | 0 | 26.51 | 0.2 | 0.05 | 0 | 23.65 | 0 | 0.02365 | 0 | 28.88 | 0.05 | 0.16 | 0 | 0 | 23.65 | 0 | 0.02365 | 0 | 24.06 | 0.05 | 0.16 | 0 | 0 | 18.28 | 0 | 23.04 | 0.02 | 0.05 | 0 | 18.27 | 0 | 0.0038824 | 0.014388 | 2.09 | 2.27 | 7.7452 | 0.06 | 0 | 0 | 18.28 | 0 | 5.36 | 0.05 | 0 | 18.27 | 0 | 0.0033517 | 0.014918 | 0.51 | 2.27 | 0.06 | 0 | 0
12.92 | 11 | 24 | 22 | 7869.5 | 22.46 | 0 | 27.21 | 0.2 | 0.05 | 0 | 24.23 | 0 | 0.02423 | 0 | 29.6 | 0.05 | 0.16 | 0 | 0 | 24.23 | 0 | 0.02423 | 0 | 24.66 | 0.05 | 0.16 | 0 | 0 | 18.78 | 0 | 23.6 | 0.02 | 0.05 | 0 | 18.78 | 0 | 0.0041272 | 0.014653 | 2.22 | 2.31 | 7.8817 | 0.06 | 0 | 0 | 18.79 | 0 | 5.51 | 0.05 | 0 | 18.78 | 0 | 0.0036115 | 0.015168 | 0.55 | 2.31 | 0.06 | 0 | 0
12.92 | 11 | 24 | 23 | 7870.5 | 23.37 | 0 | 28.32 | 0.21 | 0.05 | 0 | 25.15 | 0 | 0.02515 | 0 | 30.75 | 0.05 | 0.16 | 0 | 0 | 25.15 | 0 | 0.02515 | 0 | 25.62 | 0.05 | 0.16 | 0 | 0 | 19.58 | 0 | 24.49 | 0.02 | 0.05 | 0 | 19.59 | 0 | 0.0060365 | 0.013553 | 3.48 | 2.29 | 7.8135 | 0.06 | 0 | 0 | 19.6 | 0 | 5.74 | 0.05 | 0 | 19.59 | 0 | 0.0053484 | 0.014242 | 0.86 | 2.29 | 0.06 | 0 | 0
14 | 11 | 24 | 24 | 7871.5 | 23.86 | 0 | 28.91 | 0.22 | 0.05 | 0 | 25.68 | 0 | 0.02568 | 0 | 31.41 | 0.05 | 0.16 | 0 | 0 | 25.68 | 0 | 0.02568 | 0 | 26.18 | 0.05 | 0.16 | 0 | 0 | 19.92 | 0 | 24.86 | 0.02 | 0.05 | 0 | 19.92 | 0 | 0.0060406 | 0.013879 | 3.46 | 2.33 | 7.95 | 0.06 | 0 | 0 | 19.92 | 0 | 5.84 | 0.05 | 0 | 19.92 | 0 | 0.0053245 | 0.014595 | 0.85 | 2.33 | 0.06 | 0 | 0
15.98 | 11 | 25 | 1 | 7872.5 | 23.68 | 0 | 28.68 | 0.21 | 0.05 | 0 | 25.5 | 0 | 0.0255 | 0 | 31.19 | 0.05 | 0.16 | 0 | 0 | 25.5 | 0 | 0.0255 | 0 | 25.99 | 0.05 | 0.16 | 0 | 0 | 19.68 | 0 | 24.6 | 0.02 | 0.05 | 0 | 19.65 | 0 | 0.0039365 | 0.015713 | 2.06 | 2.41 | 8.2229 | 0.06 | 0 | 0 | 19.66 | 0 | 5.76 | 0.05 | 0 | 19.65 | 0 | 0.003432 | 0.016218 | 0.51 | 2.41 | 0.06 | 0 | 0
19.04 | 11 | 25 | 2 | 7873.5 | 23.28 | 0 | 28.2 | 0.21 | 0.05 | 0 | 25.08 | 0 | 0.02508 | 0 | 30.66 | 0.05 | 0.16 | 0 | 0 | 25.08 | 0 | 0.02508 | 0 | 25.55 | 0.05 | 0.16 | 0 | 0 | 19.3 | 0 | 24.18 | 0.02 | 0.05 | 0 | 19.31 | 0 | 0 | 0.01931 | 0 | 2.52 | 8.5982 | 0.06 | 0 | 0 | 19.31 | 0 | 5.66 | 0.05 | 0 | 19.31 | 0 | 0 | 0.01931 | 0 | 2.52 | 0.06 | 0 | 0
21.02 | 11 | 25 | 3 | 7874.5 | 22.45 | 0 | 27.19 | 0.2 | 0.05 | 0 | 24.24 | 0 | 0.02424 | 0 | 29.6 | 0.05 | 0.16 | 0 | 0 | 24.24 | 0 | 0.02424 | 0 | 24.67 | 0.05 | 0.16 | 0 | 0 | 18.59 | 0 | 23.39 | 0.02 | 0.05 | 0 | 18.56 | 0 | 0 | 0.01856 | 0 | 2.31 | 7.8817 | 0.05 | 0 | 0 | 18.57 | 0 | 5.44 | 0.05 | 0 | 18.56 | 0 | 0 | 0.01856 | 0 | 2.31 | 0.05 | 0 | 0
24.08 | 11 | 25 | 4 | 7875.5 | 21.76 | 0 | 26.36 | 0.2 | 0.05 | 0 | 23.52 | 0 | 0.02352 | 0 | 28.7 | 0.05 | 0.16 | 0 | 0 | 23.52 | 0 | 0.02352 | 0 | 23.92 | 0.05 | 0.16 | 0 | 0 | 18.02 | 0 | 22.75 | 0.02 | 0.05 | 0 | 18.04 | 0 | 0 | 0.01804 | 0 | 2.15 | 7.3358 | 0.05 | 0 | 0 | 18.04 | 0 | 5.29 | 0.05 | 0 | 18.04 | 0 | 0 | 0.01804 | 0 | 2.15 | 0.05 | 0 | 0
26.96 | 11 | 25 | 5 | 7876.5 | 21.29 | 0 | 25.79 | 0.19 | 0.05 | 0 | 23.04 | 0 | 0.02304 | 0 | 28.09 | 0.05 | 0.16 | 0 | 0 | 23.04 | 0 | 0.02304 | 0 | 23.41 | 0.05 | 0.16 | 0 | 0 | 17.69 | 0 | 22.38 | 0.02 | 0.05 | 0 | 17.7 | 0 | 0 | 0.0177 | 0 | 2.01 | 6.8581 | 0.04 | 0 | 0 | 17.7 | 0 | 5.19 | 0.05 | 0 | 17.7 | 0 | 0 | 0.0177 | 0 | 2.01 | 0.04 | 0 | 0
28.94 | 11 | 25 | 6 | 7877.5 | 20.01 | 0 | 24.23 | 0.18 | 0.05 | 0 | 21.76 | 0 | 0.02176 | 0 | 26.49 | 0.05 | 0.16 | 0 | 0 | 21.76 | 0 | 0.02176 | 0 | 22.07 | 0.05 | 0.16 | 0 | 0 | 16.51 | 0 | 21.05 | 0.02 | 0.05 | 0 | 16.5 | 0 | 0 | 0.0165 | 0 | 1.78 | 6.0734 | 0.03 | 0 | 0 | 16.51 | 0 | 4.84 | 0.05 | 0 | 16.5 | 0 | 0 | 0.0165 | 0 | 1.78 | 0.03 | 0 | 0
28.94 | 11 | 25 | 7 | 7878.5 | 19.57 | 0 | 23.71 | 0.18 | 0.05 | 0 | 21.27 | 0 | 0.02127 | 0 | 25.88 | 0.05 | 0.16 | 0 | 0 | 21.27 | 0 | 0.02127 | 0 | 21.57 | 0.05 | 0.16 | 0 | 0 | 16.32 | 0 | 20.83 | 0.02 | 0.05 | 0 | 16.31 | 0 | 0 | 0.01631 | 0 | 1.79 | 6.1075 | 0.03 | 0 | 0 | 16.32 | 0 | 4.78 | 0.05 | 0 | 16.31 | 0 | 0 | 0.01631 | 0 | 1.79 | 0.03 | 0 | 0
30.02 | 11 | 25 | 8 | 7879.5 | 20.03 | 0 | 24.27 | 0.18 | 0.05 | 0 | 20.16 | 0 | 0 | 0.02016 | 0 | 1.97 | 0.16 | 0 | 0 | 20.16 | 0 | 0 | 0.02016 | 0 | 1.97 | 0.16 | 0 | 0 | 16.84 | 0 | 21.42 | 0.02 | 0.05 | 0 | 16.83 | 0 | 0 | 0.01683 | 0 | 1.88 | 6.4146 | 0.04 | 0 | 0 | 16.84 | 0 | 4.93 | 0.05 | 0 | 16.83 | 0 | 0 | 0.01683 | 0 | 1.88 | 0.04 | 0 | 0
30.02 | 11 | 25 | 9 | 7880.5 | 18.03 | 0 | 21.81 | 0.16 | 0.05 | 0 | 19.02 | 0 | 0 | 0.01902 | 0 | 1.95 | 0.16 | 0 | 0 | 19.02 | 0 | 0 | 0.01902 | 0 | 1.95 | 0.16 | 0 | 0 | 14.74 | 0 | 19.02 | 0.02 | 0.05 | 0 | 14.73 | 0 | 0 | 0.01473 | 0 | 1.64 | 5.5957 | 0.03 | 0 | 0 | 14.74 | 0 | 4.32 | 0.05 | 0 | 14.73 | 0 | 0 | 0.01473 | 0 | 1.64 | 0.03 | 0 | 0
32 | 11 | 25 | 10 | 7881.5 | 14.97 | 0 | 18.12 | 0.14 | 0.05 | 0 | 16.77 | 0 | 0 | 0.01677 | 0 | 1.74 | 0.14 | 0 | 0 | 16.77 | 0 | 0 | 0.01677 | 0 | 1.74 | 0.14 | 0 | 0 | 12.06 | 0 | 15.89 | 0.01 | 0.05 | 0 | 12.06 | 0 | 0 | 0.01206 | 0 | 1.2 | 4.0944 | 0.02 | 0 | 0 | 12.07 | 0 | 3.54 | 0.05 | 0 | 12.06 | 0 | 0 | 0.01206 | 0 | 1.2 | 0.02 | 0 | 0
33.08 | 11 | 25 | 11 | 7882.5 | 14.19 | 0 | 17.2 | 0.13 | 0.05 | 0 | 15.97 | 0 | 0 | 0.01597 | 0 | 1.65 | 0.13 | 0 | 0 | 15.97 | 0 | 0 | 0.01597 | 0 | 1.65 | 0.13 | 0 | 0 | 11.87 | 0 | 15.66 | 0.01 | 0.05 | 0 | 11.87 | 0 | 0 | 0.01187 | 0 | 1.16 | 3.9579 | 0.02 | 0 | 0 | 11.88 | 0 | 3.48 | 0.05 | 0 | 11.87 | 0 | 0 | 0.01187 | 0 | 1.16 | 0.02 | 0 | 0
35.06 | 11 | 25 | 12 | 7883.5 | 14.42 | 0 | 17.47 | 0.13 | 0.05 | 0 | 16.09 | 0 | 0 | 0.01609 | 0 | 1.59 | 0.12 | 0 | 0 | 16.09 | 0 | 0 | 0.01609 | 0 | 1.59 | 0.12 | 0 | 0 | 12.23 | 0 | 16.09 | 0.01 | 0.05 | 0 | 12.21 | 0 | 0 | 0.01221 | 0 | 1.12 | 3.8214 | 0.02 | 0 | 0 | 12.22 | 0 | 3.58 | 0.05 | 0 | 12.21 | 0 | 0 | 0.01221 | 0 | 1.12 | 0.02 | 0 | 0
35.06 | 11 | 25 | 13 | 7884.5 | 10.83 | 0 | 13.09 | 0.1 | 0.05 | 0 | 12.41 | 0 | 0 | 0.01241 | 0 | 1.24 | 0.09 | 0 | 0 | 12.41 | 0 | 0 | 0.01241 | 0 | 1.24 | 0.09 | 0 | 0 | 8.55 | 0 | 11.61 | 0.01 | 0.05 | 0 | 8.54 | 0 | 0 | 0.00854 | 0 | 0.64 | 2.1837 | 0.01 | 0 | 0 | 8.55 | 0 | 2.51 | 0.05 | 0 | 8.54 | 0 | 0 | 0.00854 | 0 | 0.64 | 0.01 | 0 | 0
35.06 | 11 | 25 | 14 | 7885.5 | 7.72 | 0 | 9.34 | 0.07 | 0.05 | 0 | 8.91 | 0 | 0 | 0.00891 | 0 | 0.93 | 0.07 | 0 | 0 | 8.91 | 0 | 0 | 0.00891 | 0 | 0.93 | 0.07 | 0 | 0 | 6.14 | 0 | 8.46 | 0.01 | 0.05 | 0 | 6.14 | 0 | 0 | 0.00614 | 0 | 0.52 | 1.7742 | 0.01 | 0 | 0 | 6.14 | 0 | 1.8 | 0.05 | 0 | 6.14 | 0 | 0 | 0.00614 | 0 | 0.52 | 0.01 | 0 | 0
35.06 | 11 | 25 | 15 | 7886.5 | 7.91 | 0 | 9.6 | 0.07 | 0.05 | 0 | 8.75 | 0 | 0 | 0.00875 | 0 | 0.92 | 0.07 | 0 | 0 | 8.75 | 0 | 0 | 0.00875 | 0 | 0.92 | 0.07 | 0 | 0 | 6.85 | 0 | 9.44 | 0.01 | 0.05 | 0 | 6.84 | 0 | 0 | 0.00684 | 0 | 0.56 | 1.9107 | 0.01 | 0 | 0 | 6.84 | 0 | 2.01 | 0.05 | 0 | 6.84 | 0 | 0 | 0.00684 | 0 | 0.56 | 0.01 | 0 | 0
33.98 | 11 | 25 | 16 | 7887.5 | 8.25 | 0 | 10 | 0.07 | 0.05 | 0 | 9 | 0 | 0 | 0.009 | 0 | 0.94 | 0.07 | 0 | 0 | 9 | 0 | 0 | 0.009 | 0 | 0.94 | 0.07 | 0 | 0 | 7.24 | 0 | 9.96 | 0.01 | 0.05 | 0 | 7.23 | 0 | 0 | 0.00723 | 0 | 0.58 | 1.979 | 0.01 | 0 | 0 | 7.24 | 0 | 2.12 | 0.05 | 0 | 7.23 | 0 | 0 | 0.00723 | 0 | 0.58 | 0.01 | 0 | 0
33.08 | 11 | 25 | 17 | 7888.5 | 9.82 | 0 | 11.91 | 0.09 | 0.05 | 0 | 10.6 | 0 | 0 | 0.0106 | 0 | 1.11 | 0.08 | 0 | 0 | 10.6 | 0 | 0 | 0.0106 | 0 | 1.11 | 0.08 | 0 | 0 | 8.75 | 0 | 11.87 | 0.01 | 0.05 | 0 | 8.75 | 0 | 0 | 0.00875 | 0 | 0.69 | 2.3543 | 0.01 | 0 | 0 | 8.76 | 0 | 2.57 | 0.05 | 0 | 8.75 | 0 | 0 | 0.00875 | 0 | 0.69 | 0.01 | 0 | 0
32 | 11 | 25 | 18 | 7889.5 | 10.54 | 0 | 12.77 | 0.1 | 0.05 | 0 | 11.5 | 0 | 0 | 0.0115 | 0 | 1.21 | 0.09 | 0 | 0 | 11.5 | 0 | 0 | 0.0115 | 0 | 1.21 | 0.09 | 0 | 0 | 9.15 | 0 | 12.36 | 0.01 | 0.05 | 0 | 9.15 | 0 | 0 | 0.00915 | 0 | 0.77 | 2.6272 | 0.01 | 0 | 0 | 9.15 | 0 | 2.68 | 0.05 | 0 | 9.15 | 0 | 0 | 0.00915 | 0 | 0.77 | 0.01 | 0 | 0
32 | 11 | 25 | 19 | 7890.5 | 11.76 | 0 | 14.25 | 0.11 | 0.05 | 0 | 12.84 | 0 | 0 | 0.01284 | 0 | 1.33 | 0.1 | 0 | 0 | 12.84 | 0 | 0 | 0.01284 | 0 | 1.33 | 0.1 | 0 | 0 | 10.22 | 0 | 13.67 | 0.01 | 0.05 | 0 | 10.22 | 0 | 0 | 0.01022 | 0 | 0.91 | 3.1049 | 0.01 | 0 | 0 | 10.22 | 0 | 3 | 0.05 | 0 | 10.22 | 0 | 0 | 0.01022 | 0 | 0.91 | 0.01 | 0 | 0
30.92 | 11 | 25 | 20 | 7891.5 | 12.37 | 0 | 14.98 | 0.11 | 0.05 | 0 | 13.59 | 0 | 0 | 0.01359 | 0 | 1.43 | 0.11 | 0 | 0 | 13.59 | 0 | 0 | 0.01359 | 0 | 1.43 | 0.11 | 0 | 0 | 10.6 | 0 | 14.13 | 0.01 | 0.05 | 0 | 10.58 | 0 | 0 | 0.01058 | 0 | 0.99 | 3.3779 | 0.02 | 0 | 0 | 10.58 | 0 | 3.1 | 0.05 | 0 | 10.58 | 0 | 0 | 0.01058 | 0 | 0.99 | 0.02 | 0 | 0
30.02 | 11 | 25 | 21 | 7892.5 | 12.91 | 0 | 15.65 | 0.12 | 0.05 | 0 | 14.23 | 0 | 0 | 0.01423 | 0 | 1.5 | 0.12 | 0 | 0 | 14.23 | 0 | 0 | 0.01423 | 0 | 1.5 | 0.12 | 0 | 0 | 11 | 0 | 14.62 | 0.01 | 0.05 | 0 | 11 | 0 | 0 | 0.011 | 0 | 1.07 | 3.6508 | 0.02 | 0 | 0 | 11.01 | 0 | 3.23 | 0.05 | 0 | 11 | 0 | 0 | 0.011 | 0 | 1.07 | 0.02 | 0 | 0
28.04 | 11 | 25 | 22 | 7893.5 | 13.88 | 0 | 16.81 | 0.13 | 0.05 | 0 | 15.29 | 0 | 0.01529 | 0 | 18.55 | 0.05 | 0.16 | 0 | 0 | 15.29 | 0 | 0.01529 | 0 | 15.46 | 0.05 | 0.16 | 0 | 0 | 11.87 | 0 | 15.66 | 0.01 | 0.05 | 0 | 11.85 | 0 | 0 | 0.01185 | 0 | 1.22 | 4.1626 | 0.02 | 0 | 0 | 11.86 | 0 | 3.48 | 0.05 | 0 | 11.85 | 0 | 0 | 0.01185 | 0 | 1.22 | 0.02 | 0 | 0
26.06 | 11 | 25 | 23 | 7894.5 | 14.99 | 0 | 18.17 | 0.14 | 0.05 | 0 | 16.76 | 0 | 0.01676 | 0 | 20.16 | 0.05 | 0.16 | 0 | 0 | 16.76 | 0 | 0.01676 | 0 | 16.8 | 0.05 | 0.16 | 0 | 0 | 12.8 | 0 | 16.76 | 0.01 | 0.05 | 0 | 12.78 | 0 | 0 | 0.01278 | 0 | 1.41 | 4.8109 | 0.02 | 0 | 0 | 12.79 | 0 | 3.75 | 0.05 | 0 | 12.78 | 0 | 0 | 0.01278 | 0 | 1.41 | 0.02 | 0 | 0
24.08 | 11 | 25 | 24 | 7895.5 | 16.25 | 0 | 19.69 | 0.15 | 0.05 | 0 | 18.02 | 0 | 0.01802 | 0 | 21.84 | 0.05 | 0.16 | 0 | 0 | 18.02 | 0 | 0.01802 | 0 | 18.2 | 0.05 | 0.16 | 0 | 0 | 13.81 | 0 | 17.95 | 0.02 | 0.05 | 0 | 13.82 | 0 | 0 | 0.01382 | 0 | 1.6 | 5.4592 | 0.03 | 0 | 0 | 13.83 | 0 | 4.05 | 0.05 | 0 | 13.82 | 0 | 0 | 0.01382 | 0 | 1.6 | 0.03 | 0 | 0
23 | 11 | 26 | 1 | 7896.5 | 17.28 | 0 | 20.93 | 0.16 | 0.05 | 0 | 19.05 | 0 | 0.01905 | 0 | 23.13 | 0.05 | 0.16 | 0 | 0 | 19.05 | 0 | 0.01905 | 0 | 19.28 | 0.05 | 0.16 | 0 | 0 | 14.62 | 0 | 18.88 | 0.02 | 0.05 | 0 | 14.61 | 0 | 0 | 0.01461 | 0 | 1.74 | 5.9369 | 0.03 | 0 | 0 | 14.61 | 0 | 4.28 | 0.05 | 0 | 14.61 | 0 | 0 | 0.01461 | 0 | 1.74 | 0.03 | 0 | 0
21.02 | 11 | 26 | 2 | 7897.5 | 18.33 | 0 | 22.21 | 0.17 | 0.05 | 0 | 20.1 | 0 | 0.0201 | 0 | 24.45 | 0.05 | 0.16 | 0 | 0 | 20.1 | 0 | 0.0201 | 0 | 20.38 | 0.05 | 0.16 | 0 | 0 | 15.47 | 0 | 19.86 | 0.02 | 0.05 | 0 | 15.47 | 0 | 0 | 0.01547 | 0 | 1.93 | 6.5852 | 0.04 | 0 | 0 | 15.47 | 0 | 4.54 | 0.05 | 0 | 15.47 | 0 | 0 | 0.01547 | 0 | 1.93 | 0.04 | 0 | 0
19.94 | 11 | 26 | 3 | 7898.5 | 19.22 | 0 | 23.28 | 0.17 | 0.05 | 0 | 21 | 0 | 0.021 | 0 | 25.57 | 0.05 | 0.16 | 0 | 0 | 21 | 0 | 0.021 | 0 | 21.31 | 0.05 | 0.16 | 0 | 0 | 16.18 | 0 | 20.67 | 0.02 | 0.05 | 0 | 16.16 | 0 | 0 | 0.01616 | 0 | 2.03 | 6.9264 | 0.05 | 0 | 0 | 16.16 | 0 | 4.74 | 0.05 | 0 | 16.16 | 0 | 0 | 0.01616 | 0 | 2.03 | 0.05 | 0 | 0
21.02 | 11 | 26 | 4 | 7899.5 | 19.38 | 0 | 23.47 | 0.18 | 0.05 | 0 | 21.17 | 0 | 0.02117 | 0 | 25.78 | 0.05 | 0.16 | 0 | 0 | 21.17 | 0 | 0.02117 | 0 | 21.48 | 0.05 | 0.16 | 0 | 0 | 16.18 | 0 | 20.67 | 0.02 | 0.05 | 0 | 16.16 | 0 | 0 | 0.01616 | 0 | 2.02 | 6.8922 | 0.04 | 0 | 0 | 16.17 | 0 | 4.74 | 0.05 | 0 | 16.16 | 0 | 0 | 0.01616 | 0 | 2.02 | 0.04 | 0 | 0
17.06 | 11 | 26 | 5 | 7900.5 | 20.99 | 0 | 25.45 | 0.19 | 0.05 | 0 | 22.75 | 0 | 0.02275 | 0 | 27.76 | 0.05 | 0.16 | 0 | 0 | 22.75 | 0 | 0.02275 | 0 | 23.13 | 0.05 | 0.16 | 0 | 0 | 17.74 | 0 | 22.43 | 0.02 | 0.05 | 0 | 17.75 | 0 | 0 | 0.01775 | 0 | 2.41 | 8.2229 | 0.06 | 0 | 0 | 17.76 | 0 | 5.2 | 0.05 | 0 | 17.75 | 0 | 0 | 0.01775 | 0 | 2.41 | 0.06 | 0 | 0
19.04 | 11 | 26 | 6 | 7901.5 | 20.61 | 0 | 24.96 | 0.19 | 0.05 | 0 | 22.45 | 0 | 0.02245 | 0 | 27.37 | 0.05 | 0.16 | 0 | 0 | 22.45 | 0 | 0.02245 | 0 | 22.8 | 0.05 | 0.16 | 0 | 0 | 17.08 | 0 | 21.69 | 0.02 | 0.05 | 0 | 17.07 | 0 | 0 | 0.01707 | 0 | 2.25 | 7.677 | 0.05 | 0 | 0 | 17.07 | 0 | 5 | 0.05 | 0 | 17.07 | 0 | 0 | 0.01707 | 0 | 2.25 | 0.05 | 0 | 0
19.04 | 11 | 26 | 7 | 7902.5 | 20.97 | 0 | 25.41 | 0.19 | 0.05 | 0 | 22.74 | 0 | 0.02274 | 0 | 27.76 | 0.05 | 0.16 | 0 | 0 | 22.74 | 0 | 0.02274 | 0 | 23.13 | 0.05 | 0.16 | 0 | 0 | 17.53 | 0 | 22.2 | 0.02 | 0.05 | 0 | 17.52 | 0 | 0 | 0.01752 | 0 | 2.3 | 7.8476 | 0.06 | 0 | 0 | 17.52 | 0 | 5.14 | 0.05 | 0 | 17.52 | 0 | 0 | 0.01752 | 0 | 2.3 | 0.06 | 0 | 0
19.94 | 11 | 26 | 8 | 7903.5 | 20.94 | 0 | 25.37 | 0.19 | 0.05 | 0 | 22.74 | 0 | 0.02274 | 0 | 27.72 | 0.05 | 0.16 | 0 | 0 | 22.74 | 0 | 0.02274 | 0 | 23.1 | 0.05 | 0.16 | 0 | 0 | 17.43 | 0 | 22.09 | 0.02 | 0.05 | 0 | 17.42 | 0 | 0 | 0.01742 | 0 | 2.29 | 7.8135 | 0.05 | 0 | 0 | 17.43 | 0 | 5.11 | 0.05 | 0 | 17.42 | 0 | 0 | 0.01742 | 0 | 2.29 | 0.05 | 0 | 0
21.92 | 11 | 26 | 9 | 7904.5 | 18.61 | 0 | 22.52 | 0.17 | 0.05 | 0 | 20.43 | 0 | 0.02043 | 0 | 24.85 | 0.05 | 0.16 | 0 | 0 | 20.43 | 0 | 0.02043 | 0 | 20.7 | 0.05 | 0.16 | 0 | 0 | 15.11 | 0 | 19.45 | 0.02 | 0.05 | 0 | 15.1 | 0 | 0 | 0.0151 | 0 | 1.86 | 6.3463 | 0.04 | 0 | 0 | 15.11 | 0 | 4.43 | 0.05 | 0 | 15.1 | 0 | 0 | 0.0151 | 0 | 1.86 | 0.04 | 0 | 0
26.06 | 11 | 26 | 10 | 7905.5 | 14.93 | 0 | 18.06 | 0.13 | 0.05 | 0 | 16.67 | 0 | 0.01667 | 0 | 20.15 | 0.05 | 0.16 | 0 | 0 | 16.67 | 0 | 0.01667 | 0 | 16.8 | 0.05 | 0.16 | 0 | 0 | 11.87 | 0 | 15.66 | 0.01 | 0.05 | 0 | 11.88 | 0 | 0 | 0.01188 | 0 | 1.26 | 4.2991 | 0.02 | 0 | 0 | 11.88 | 0 | 3.48 | 0.05 | 0 | 11.88 | 0 | 0 | 0.01188 | 0 | 1.26 | 0.02 | 0 | 0
28.94 | 11 | 26 | 11 | 7906.5 | 10.83 | 0 | 13.1 | 0.1 | 0.05 | 0 | 12.5 | 0 | 0.0125 | 0 | 14.91 | 0.05 | 0.16 | 0 | 0 | 12.5 | 0 | 0.0125 | 0 | 12.42 | 0.05 | 0.16 | 0 | 0 | 8.47 | 0 | 11.51 | 0.01 | 0.05 | 0 | 8.46 | 0 | 0 | 0.00846 | 0 | 0.7 | 2.3884 | 0.01 | 0 | 0 | 8.46 | 0 | 2.48 | 0.05 | 0 | 8.46 | 0 | 0 | 0.00846 | 0 | 0.7 | 0.01 | 0 | 0
32 | 11 | 26 | 12 | 7907.5 | 8.08 | 0 | 9.78 | 0.07 | 0.05 | 0 | 9.54 | 0 | 0 | 0.00954 | 0 | 1 | 0.07 | 0 | 0 | 9.54 | 0 | 0 | 0.00954 | 0 | 1 | 0.07 | 0 | 0 | 6.49 | 0 | 8.95 | 0.01 | 0.05 | 0 | 6.49 | 0 | 0 | 0.00649 | 0 | 0.54 | 1.8425 | 0.01 | 0 | 0 | 6.49 | 0 | 1.9 | 0.05 | 0 | 6.49 | 0 | 0 | 0.00649 | 0 | 0.54 | 0.01 | 0 | 0
33.98 | 11 | 26 | 13 | 7908.5 | 7.17 | 0 | 8.68 | 0.06 | 0.05 | 0 | 8.07 | 0 | 0 | 0.00807 | 0 | 0.85 | 0.06 | 0 | 0 | 8.07 | 0 | 0 | 0.00807 | 0 | 0.85 | 0.06 | 0 | 0 | 6.11 | 0 | 8.43 | 0.01 | 0.05 | 0 | 6.11 | 0 | 0 | 0.00611 | 0 | 0.51 | 1.7401 | 0.01 | 0 | 0 | 6.12 | 0 | 1.79 | 0.05 | 0 | 6.11 | 0 | 0 | 0.00611 | 0 | 0.51 | 0.01 | 0 | 0
35.96 | 11 | 26 | 14 | 7909.5 | 7.08 | 0 | 8.58 | 0.06 | 0.05 | 0 | 7.72 | 0 | 0 | 0.00772 | 0 | 0.79 | 0.06 | 0 | 0 | 7.72 | 0 | 0 | 0.00772 | 0 | 0.79 | 0.06 | 0 | 0 | 6.17 | 0 | 8.51 | 0.01 | 0.05 | 0 | 6.17 | 0 | 0 | 0.00617 | 0 | 0.51 | 1.7401 | 0.01 | 0 | 0 | 6.18 | 0 | 1.81 | 0.05 | 0 | 6.17 | 0 | 0 | 0.00617 | 0 | 0.51 | 0.01 | 0 | 0
35.96 | 11 | 26 | 15 | 7910.5 | 7.76 | 0 | 9.41 | 0.07 | 0.05 | 0 | 8.33 | 0 | 0 | 0.00833 | 0 | 0.86 | 0.06 | 0 | 0 | 8.33 | 0 | 0 | 0.00833 | 0 | 0.86 | 0.06 | 0 | 0 | 6.91 | 0 | 9.52 | 0.01 | 0.05 | 0 | 6.89 | 0 | 0 | 0.00689 | 0 | 0.55 | 1.8766 | 0.01 | 0 | 0 | 6.9 | 0 | 2.02 | 0.05 | 0 | 6.89 | 0 | 0 | 0.00689 | 0 | 0.55 | 0.01 | 0 | 0
35.96 | 11 | 26 | 16 | 7911.5 | 8.77 | 0 | 10.63 | 0.08 | 0.05 | 0 | 9.4 | 0 | 0 | 0.0094 | 0 | 0.97 | 0.07 | 0 | 0 | 9.4 | 0 | 0 | 0.0094 | 0 | 0.97 | 0.07 | 0 | 0 | 7.78 | 0 | 10.65 | 0.01 | 0.05 | 0 | 7.77 | 0 | 0 | 0.00777 | 0 | 0.6 | 2.0472 | 0.01 | 0 | 0 | 7.78 | 0 | 2.28 | 0.05 | 0 | 7.77 | 0 | 0 | 0.00777 | 0 | 0.6 | 0.01 | 0 | 0
35.06 | 11 | 26 | 17 | 7912.5 | 9.87 | 0 | 11.97 | 0.09 | 0.05 | 0 | 10.63 | 0 | 0 | 0.01063 | 0 | 1.09 | 0.08 | 0 | 0 | 10.63 | 0 | 0 | 0.01063 | 0 | 1.09 | 0.08 | 0 | 0 | 8.68 | 0 | 11.78 | 0.01 | 0.05 | 0 | 8.67 | 0 | 0 | 0.00867 | 0 | 0.66 | 2.2519 | 0.01 | 0 | 0 | 8.68 | 0 | 2.54 | 0.05 | 0 | 8.67 | 0 | 0 | 0.00867 | 0 | 0.66 | 0.01 | 0 | 0
33.98 | 11 | 26 | 18 | 7913.5 | 10.76 | 0 | 13.04 | 0.1 | 0.05 | 0 | 11.69 | 0 | 0 | 0.01169 | 0 | 1.23 | 0.09 | 0 | 0 | 11.69 | 0 | 0 | 0.01169 | 0 | 1.23 | 0.09 | 0 | 0 | 9.33 | 0 | 12.58 | 0.01 | 0.05 | 0 | 9.33 | 0 | 0 | 0.00933 | 0 | 0.79 | 2.6955 | 0.01 | 0 | 0 | 9.33 | 0 | 2.74 | 0.05 | 0 | 9.33 | 0 | 0 | 0.00933 | 0 | 0.79 | 0.01 | 0 | 0
35.06 | 11 | 26 | 19 | 7914.5 | 10.67 | 0 | 12.92 | 0.1 | 0.05 | 0 | 11.75 | 0 | 0 | 0.01175 | 0 | 1.19 | 0.09 | 0 | 0 | 11.75 | 0 | 0 | 0.01175 | 0 | 1.19 | 0.09 | 0 | 0 | 9.07 | 0 | 12.26 | 0.01 | 0.05 | 0 | 9.06 | 0 | 0 | 0.00906 | 0 | 0.71 | 2.4225 | 0.01 | 0 | 0 | 9.07 | 0 | 2.66 | 0.05 | 0 | 9.06 | 0 | 0 | 0.00906 | 0 | 0.71 | 0.01 | 0 | 0
33.98 | 11 | 26 | 20 | 7915.5 | 11.58 | 0 | 14.04 | 0.1 | 0.05 | 0 | 12.64 | 0 | 0 | 0.01264 | 0 | 1.35 | 0.1 | 0 | 0 | 12.64 | 0 | 0 | 0.01264 | 0 | 1.35 | 0.1 | 0 | 0 | 9.98 | 0 | 13.38 | 0.01 | 0.05 | 0 | 9.98 | 0 | 0 | 0.00998 | 0 | 0.91 | 3.1049 | 0.01 | 0 | 0 | 9.99 | 0 | 2.93 | 0.05 | 0 | 9.98 | 0 | 0 | 0.00998 | 0 | 0.91 | 0.01 | 0 | 0
32 | 11 | 26 | 21 | 7916.5 | 11.89 | 0 | 14.4 | 0.11 | 0.05 | 0 | 13.12 | 0 | 0 | 0.01312 | 0 | 1.49 | 0.12 | 0 | 0 | 13.12 | 0 | 0 | 0.01312 | 0 | 1.49 | 0.12 | 0 | 0 | 10.11 | 0 | 13.54 | 0.01 | 0.05 | 0 | 10.1 | 0 | 0 | 0.0101 | 0 | 1.07 | 3.6508 | 0.02 | 0 | 0 | 10.11 | 0 | 2.96 | 0.05 | 0 | 10.1 | 0 | 0 | 0.0101 | 0 | 1.07 | 0.02 | 0 | 0
32 | 11 | 26 | 22 | 7917.5 | 12.31 | 0 | 14.92 | 0.11 | 0.05 | 0 | 13.69 | 0 | 0 | 0.01369 | 0 | 1.57 | 0.13 | 0 | 0 | 13.69 | 0 | 0 | 0.01369 | 0 | 1.57 | 0.13 | 0 | 0 | 10.48 | 0 | 13.99 | 0.01 | 0.05 | 0 | 10.48 | 0 | 0 | 0.01048 | 0 | 1.15 | 3.9238 | 0.02 | 0 | 0 | 10.48 | 0 | 3.07 | 0.05 | 0 | 10.48 | 0 | 0 | 0.01048 | 0 | 1.15 | 0.02 | 0 | 0
33.08 | 11 | 26 | 23 | 7918.5 | 12.95 | 0 | 15.7 | 0.12 | 0.05 | 0 | 14.4 | 0 | 0 | 0.0144 | 0 | 1.61 | 0.13 | 0 | 0 | 14.4 | 0 | 0 | 0.0144 | 0 | 1.61 | 0.13 | 0 | 0 | 11.05 | 0 | 14.67 | 0.01 | 0.05 | 0 | 11.03 | 0 | 0 | 0.01103 | 0 | 1.2 | 4.0944 | 0.02 | 0 | 0 | 11.04 | 0 | 3.24 | 0.05 | 0 | 11.03 | 0 | 0 | 0.01103 | 0 | 1.2 | 0.02 | 0 | 0
33.08 | 11 | 26 | 24 | 7919.5 | 13.04 | 0 | 15.8 | 0.12 | 0.05 | 0 | 14.51 | 0 | 0 | 0.01451 | 0 | 1.6 | 0.13 | 0 | 0 | 14.51 | 0 | 0 | 0.01451 | 0 | 1.6 | 0.13 | 0 | 0 | 11 | 0 | 14.62 | 0.01 | 0.05 | 0 | 11 | 0 | 0 | 0.011 | 0 | 1.16 | 3.9579 | 0.02 | 0 | 0 | 11.01 | 0 | 3.23 | 0.05 | 0 | 11 | 0 | 0 | 0.011 | 0 | 1.16 | 0.02 | 0 | 0
32 | 11 | 27 | 1 | 7920.5 | 13.48 | 0 | 16.33 | 0.12 | 0.05 | 0 | 14.93 | 0 | 0 | 0.01493 | 0 | 1.68 | 0.14 | 0 | 0 | 14.93 | 0 | 0 | 0.01493 | 0 | 1.68 | 0.14 | 0 | 0 | 11.45 | 0 | 15.16 | 0.01 | 0.05 | 0 | 11.43 | 0 | 0 | 0.01143 | 0 | 1.26 | 4.2991 | 0.02 | 0 | 0 | 11.44 | 0 | 3.35 | 0.05 | 0 | 11.43 | 0 | 0 | 0.01143 | 0 | 1.26 | 0.02 | 0 | 0
32 | 11 | 27 | 2 | 7921.5 | 13.83 | 0 | 16.75 | 0.12 | 0.05 | 0 | 15.34 | 0 | 0 | 0.01534 | 0 | 1.71 | 0.14 | 0 | 0 | 15.34 | 0 | 0 | 0.01534 | 0 | 1.71 | 0.14 | 0 | 0 | 11.71 | 0 | 15.47 | 0.01 | 0.05 | 0 | 11.7 | 0 | 0 | 0.0117 | 0 | 1.3 | 4.4356 | 0.02 | 0 | 0 | 11.7 | 0 | 3.43 | 0.05 | 0 | 11.7 | 0 | 0 | 0.0117 | 0 | 1.3 | 0.02 | 0 | 0
30.02 | 11 | 27 | 3 | 7922.5 | 14.52 | 0 | 17.59 | 0.13 | 0.05 | 0 | 16.06 | 0 | 0 | 0.01606 | 0 | 1.8 | 0.15 | 0 | 0 | 16.06 | 0 | 0 | 0.01606 | 0 | 1.8 | 0.15 | 0 | 0 | 12.32 | 0 | 16.2 | 0.01 | 0.05 | 0 | 12.32 | 0 | 0 | 0.01232 | 0 | 1.4 | 4.7768 | 0.02 | 0 | 0 | 12.33 | 0 | 3.61 | 0.05 | 0 | 12.32 | 0 | 0 | 0.01232 | 0 | 1.4 | 0.02 | 0 | 0
30.02 | 11 | 27 | 4 | 7923.5 | 14.88 | 0 | 18.03 | 0.13 | 0.05 | 0 | 16.49 | 0 | 0 | 0.01649 | 0 | 1.86 | 0.16 | 0 | 0 | 16.49 | 0 | 0 | 0.01649 | 0 | 1.86 | 0.16 | 0 | 0 | 12.56 | 0 | 16.48 | 0.01 | 0.05 | 0 | 12.55 | 0 | 0 | 0.01255 | 0 | 1.47 | 5.0156 | 0.03 | 0 | 0 | 12.56 | 0 | 3.68 | 0.05 | 0 | 12.55 | 0 | 0 | 0.01255 | 0 | 1.47 | 0.03 | 0 | 0
28.94 | 11 | 27 | 5 | 7924.5 | 15.34 | 0 | 18.58 | 0.14 | 0.05 | 0 | 16.99 | 0 | 0.01699 | 0 | 20.56 | 0.05 | 0.16 | 0 | 0 | 16.99 | 0 | 0.01699 | 0 | 17.14 | 0.05 | 0.16 | 0 | 0 | 12.96 | 0 | 16.95 | 0.02 | 0.05 | 0 | 12.95 | 0 | 0 | 0.01295 | 0 | 1.54 | 5.2545 | 0.03 | 0 | 0 | 12.95 | 0 | 3.8 | 0.05 | 0 | 12.95 | 0 | 0 | 0.01295 | 0 | 1.54 | 0.03 | 0 | 0
28.94 | 11 | 27 | 6 | 7925.5 | 15.48 | 0 | 18.76 | 0.14 | 0.05 | 0 | 17.19 | 0 | 0.01719 | 0 | 20.78 | 0.05 | 0.16 | 0 | 0 | 17.19 | 0 | 0.01719 | 0 | 17.32 | 0.05 | 0.16 | 0 | 0 | 13.01 | 0 | 17.01 | 0.02 | 0.05 | 0 | 13.01 | 0 | 0 | 0.01301 | 0 | 1.55 | 5.2886 | 0.03 | 0 | 0 | 13.02 | 0 | 3.81 | 0.05 | 0 | 13.01 | 0 | 0 | 0.01301 | 0 | 1.55 | 0.03 | 0 | 0
28.94 | 11 | 27 | 7 | 7926.5 | 15.56 | 0 | 18.85 | 0.14 | 0.05 | 0 | 17.26 | 0 | 0.01726 | 0 | 20.88 | 0.05 | 0.16 | 0 | 0 | 17.26 | 0 | 0.01726 | 0 | 17.4 | 0.05 | 0.16 | 0 | 0 | 13.08 | 0 | 17.09 | 0.02 | 0.05 | 0 | 13.07 | 0 | 0 | 0.01307 | 0 | 1.56 | 5.3227 | 0.03 | 0 | 0 | 13.07 | 0 | 3.83 | 0.05 | 0 | 13.07 | 0 | 0 | 0.01307 | 0 | 1.56 | 0.03 | 0 | 0
28.04 | 11 | 27 | 8 | 7927.5 | 16.06 | 0 | 19.46 | 0.15 | 0.05 | 0 | 17.74 | 0 | 0.01774 | 0 | 21.49 | 0.05 | 0.16 | 0 | 0 | 17.74 | 0 | 0.01774 | 0 | 17.91 | 0.05 | 0.16 | 0 | 0 | 13.55 | 0 | 17.64 | 0.02 | 0.05 | 0 | 13.55 | 0 | 0 | 0.01355 | 0 | 1.63 | 5.5616 | 0.03 | 0 | 0 | 13.56 | 0 | 3.97 | 0.05 | 0 | 13.55 | 0 | 0 | 0.01355 | 0 | 1.63 | 0.03 | 0 | 0
26.96 | 11 | 27 | 9 | 7928.5 | 16.64 | 0 | 20.17 | 0.15 | 0.05 | 0 | 18.34 | 0 | 0.01834 | 0 | 22.23 | 0.05 | 0.16 | 0 | 0 | 18.34 | 0 | 0.01834 | 0 | 18.52 | 0.05 | 0.16 | 0 | 0 | 14.05 | 0 | 18.22 | 0.02 | 0.05 | 0 | 14.03 | 0 | 0 | 0.01403 | 0 | 1.69 | 5.7663 | 0.03 | 0 | 0 | 14.04 | 0 | 4.11 | 0.05 | 0 | 14.03 | 0 | 0 | 0.01403 | 0 | 1.69 | 0.03 | 0 | 0
26.96 | 11 | 27 | 10 | 7929.5 | 14.25 | 0 | 17.24 | 0.13 | 0.05 | 0 | 16 | 0 | 0.016 | 0 | 19.31 | 0.05 | 0.16 | 0 | 0 | 16 | 0 | 0.016 | 0 | 16.09 | 0.05 | 0.16 | 0 | 0 | 11.52 | 0 | 15.24 | 0.01 | 0.05 | 0 | 11.52 | 0 | 0 | 0.01152 | 0 | 1.23 | 4.1968 | 0.02 | 0 | 0 | 11.53 | 0 | 3.38 | 0.05 | 0 | 11.52 | 0 | 0 | 0.01152 | 0 | 1.23 | 0.02 | 0 | 0
30.02 | 11 | 27 | 11 | 7930.5 | 10.12 | 0 | 12.24 | 0.09 | 0.05 | 0 | 11.74 | 0 | 0 | 0.01174 | 0 | 1.26 | 0.1 | 0 | 0 | 11.74 | 0 | 0 | 0.01174 | 0 | 1.26 | 0.1 | 0 | 0 | 7.85 | 0 | 10.74 | 0.01 | 0.05 | 0 | 7.84 | 0 | 0 | 0.00784 | 0 | 0.63 | 2.1496 | 0.01 | 0 | 0 | 7.85 | 0 | 2.3 | 0.05 | 0 | 7.84 | 0 | 0 | 0.00784 | 0 | 0.63 | 0.01 | 0 | 0
30.92 | 11 | 27 | 12 | 7931.5 | 7.71 | 0 | 9.33 | 0.07 | 0.05 | 0 | 8.75 | 0 | 0 | 0.00875 | 0 | 0.95 | 0.07 | 0 | 0 | 8.75 | 0 | 0 | 0.00875 | 0 | 0.95 | 0.07 | 0 | 0 | 6.21 | 0 | 8.56 | 0.01 | 0.05 | 0 | 6.2 | 0 | 0 | 0.0062 | 0 | 0.53 | 1.8084 | 0.01 | 0 | 0 | 6.21 | 0 | 1.82 | 0.05 | 0 | 6.2 | 0 | 0 | 0.0062 | 0 | 0.53 | 0.01 | 0 | 0
30.92 | 11 | 27 | 13 | 7932.5 | 6.61 | 0 | 8 | 0.06 | 0.05 | 0 | 7.34 | 0 | 0 | 0.00734 | 0 | 0.81 | 0.06 | 0 | 0 | 7.34 | 0 | 0 | 0.00734 | 0 | 0.81 | 0.06 | 0 | 0 | 5.55 | 0 | 7.64 | 0.01 | 0.05 | 0 | 5.54 | 0 | 0 | 0.00554 | 0 | 0.49 | 1.6719 | 0.01 | 0 | 0 | 5.55 | 0 | 1.63 | 0.05 | 0 | 5.54 | 0 | 0 | 0.00554 | 0 | 0.49 | 0.01 | 0 | 0
30.02 | 11 | 27 | 14 | 7933.5 | 6.84 | 0 | 8.29 | 0.06 | 0.05 | 0 | 7.5 | 0 | 0 | 0.0075 | 0 | 0.85 | 0.06 | 0 | 0 | 7.5 | 0 | 0 | 0.0075 | 0 | 0.85 | 0.06 | 0 | 0 | 5.94 | 0 | 8.18 | 0.01 | 0.05 | 0 | 5.93 | 0 | 0 | 0.00593 | 0 | 0.52 | 1.7742 | 0.01 | 0 | 0 | 5.94 | 0 | 1.74 | 0.05 | 0 | 5.93 | 0 | 0 | 0.00593 | 0 | 0.52 | 0.01 | 0 | 0
30.02 | 11 | 27 | 15 | 7934.5 | 7.69 | 0 | 9.32 | 0.07 | 0.05 | 0 | 8.43 | 0 | 0 | 0.00843 | 0 | 0.93 | 0.07 | 0 | 0 | 8.43 | 0 | 0 | 0.00843 | 0 | 0.93 | 0.07 | 0 | 0 | 6.82 | 0 | 9.4 | 0.01 | 0.05 | 0 | 6.82 | 0 | 0 | 0.00682 | 0 | 0.57 | 1.9448 | 0.01 | 0 | 0 | 6.83 | 0 | 2 | 0.05 | 0 | 6.82 | 0 | 0 | 0.00682 | 0 | 0.57 | 0.01 | 0 | 0
28.04 | 11 | 27 | 16 | 7935.5 | 10.61 | 0 | 12.88 | 0.1 | 0.05 | 0 | 11.41 | 0 | 0.01141 | 0 | 13.89 | 0.05 | 0.16 | 0 | 0 | 11.41 | 0 | 0.01141 | 0 | 11.57 | 0.05 | 0.16 | 0 | 0 | 9.58 | 0 | 12.89 | 0.01 | 0.05 | 0 | 9.58 | 0 | 0 | 0.00958 | 0 | 0.9 | 3.0708 | 0.01 | 0 | 0 | 9.58 | 0 | 2.81 | 0.05 | 0 | 9.58 | 0 | 0 | 0.00958 | 0 | 0.9 | 0.01 | 0 | 0
26.96 | 11 | 27 | 17 | 7936.5 | 12.15 | 0 | 14.72 | 0.11 | 0.05 | 0 | 13.88 | 0 | 0.01388 | 0 | 16.39 | 0.05 | 0.16 | 0 | 0 | 13.88 | 0 | 0.01388 | 0 | 13.66 | 0.05 | 0.16 | 0 | 0 | 10.57 | 0 | 14.1 | 0.01 | 0.05 | 0 | 10.57 | 0 | 0 | 0.01057 | 0 | 1.06 | 3.6167 | 0.02 | 0 | 0 | 10.57 | 0 | 3.1 | 0.05 | 0 | 10.57 | 0 | 0 | 0.01057 | 0 | 1.06 | 0.02 | 0 | 0
26.06 | 11 | 27 | 18 | 7937.5 | 13.48 | 0 | 16.33 | 0.12 | 0.05 | 0 | 15.12 | 0 | 0.01512 | 0 | 18.29 | 0.05 | 0.16 | 0 | 0 | 15.12 | 0 | 0.01512 | 0 | 15.24 | 0.05 | 0.16 | 0 | 0 | 11.59 | 0 | 15.33 | 0.01 | 0.05 | 0 | 11.59 | 0 | 0 | 0.01159 | 0 | 1.24 | 4.2309 | 0.02 | 0 | 0 | 11.6 | 0 | 3.4 | 0.05 | 0 | 11.59 | 0 | 0 | 0.01159 | 0 | 1.24 | 0.02 | 0 | 0
24.98 | 11 | 27 | 19 | 7938.5 | 16.29 | 0 | 19.76 | 0.15 | 0.05 | 0 | 17.93 | 0 | 0.01793 | 0 | 21.75 | 0.05 | 0.16 | 0 | 0 | 17.93 | 0 | 0.01793 | 0 | 18.12 | 0.05 | 0.16 | 0 | 0 | 14.14 | 0 | 18.33 | 0.02 | 0.05 | 0 | 14.13 | 0 | 0 | 0.01413 | 0 | 1.59 | 5.4251 | 0.03 | 0 | 0 | 14.14 | 0 | 4.14 | 0.05 | 0 | 14.13 | 0 | 0 | 0.01413 | 0 | 1.59 | 0.03 | 0 | 0
24.98 | 11 | 27 | 20 | 7939.5 | 15.47 | 0 | 18.71 | 0.14 | 0.05 | 0 | 17.23 | 0 | 0.01723 | 0 | 20.86 | 0.05 | 0.16 | 0 | 0 | 17.23 | 0 | 0.01723 | 0 | 17.38 | 0.05 | 0.16 | 0 | 0 | 12.8 | 0 | 16.76 | 0.01 | 0.05 | 0 | 12.78 | 0 | 0 | 0.01278 | 0 | 1.42 | 4.845 | 0.02 | 0 | 0 | 12.79 | 0 | 3.75 | 0.05 | 0 | 12.78 | 0 | 0 | 0.01278 | 0 | 1.42 | 0.02 | 0 | 0
24.98 | 11 | 27 | 21 | 7940.5 | 16.14 | 0 | 19.57 | 0.15 | 0.05 | 0 | 17.77 | 0 | 0.01777 | 0 | 21.58 | 0.05 | 0.16 | 0 | 0 | 17.77 | 0 | 0.01777 | 0 | 17.98 | 0.05 | 0.16 | 0 | 0 | 13.65 | 0 | 17.76 | 0.02 | 0.05 | 0 | 13.64 | 0 | 0 | 0.01364 | 0 | 1.56 | 5.3227 | 0.03 | 0 | 0 | 13.65 | 0 | 4 | 0.05 | 0 | 13.64 | 0 | 0 | 0.01364 | 0 | 1.56 | 0.03 | 0 | 0
24.98 | 11 | 27 | 22 | 7941.5 | 16.81 | 0 | 20.36 | 0.15 | 0.05 | 0 | 18.47 | 0 | 0.01847 | 0 | 22.38 | 0.05 | 0.16 | 0 | 0 | 18.47 | 0 | 0.01847 | 0 | 18.65 | 0.05 | 0.16 | 0 | 0 | 14.17 | 0 | 18.36 | 0.02 | 0.05 | 0 | 14.17 | 0 | 0 | 0.01417 | 0 | 1.64 | 5.5957 | 0.03 | 0 | 0 | 14.18 | 0 | 4.15 | 0.05 | 0 | 14.17 | 0 | 0 | 0.01417 | 0 | 1.64 | 0.03 | 0 | 0
24.98 | 11 | 27 | 23 | 7942.5 | 17.8 | 0 | 21.56 | 0.16 | 0.05 | 0 | 19.48 | 0 | 0.01948 | 0 | 23.65 | 0.05 | 0.16 | 0 | 0 | 19.48 | 0 | 0.01948 | 0 | 19.71 | 0.05 | 0.16 | 0 | 0 | 15.04 | 0 | 19.37 | 0.02 | 0.05 | 0 | 15.04 | 0 | 0 | 0.01504 | 0 | 1.77 | 6.0392 | 0.03 | 0 | 0 | 15.04 | 0 | 4.41 | 0.05 | 0 | 15.04 | 0 | 0 | 0.01504 | 0 | 1.77 | 0.03 | 0 | 0
24.98 | 11 | 27 | 24 | 7943.5 | 17.42 | 0 | 21.1 | 0.16 | 0.05 | 0 | 19.13 | 0 | 0.01913 | 0 | 23.23 | 0.05 | 0.16 | 0 | 0 | 19.13 | 0 | 0.01913 | 0 | 19.36 | 0.05 | 0.16 | 0 | 0 | 14.5 | 0 | 18.74 | 0.02 | 0.05 | 0 | 14.49 | 0 | 0 | 0.01449 | 0 | 1.71 | 5.8345 | 0.03 | 0 | 0 | 14.5 | 0 | 4.25 | 0.05 | 0 | 14.49 | 0 | 0 | 0.01449 | 0 | 1.71 | 0.03 | 0 | 0
24.98 | 11 | 28 | 1 | 7944.5 | 17.93 | 0 | 21.72 | 0.16 | 0.05 | 0 | 19.58 | 0 | 0.01958 | 0 | 23.8 | 0.05 | 0.16 | 0 | 0 | 19.58 | 0 | 0.01958 | 0 | 19.83 | 0.05 | 0.16 | 0 | 0 | 15.09 | 0 | 19.43 | 0.02 | 0.05 | 0 | 15.08 | 0 | 0 | 0.01508 | 0 | 1.77 | 6.0392 | 0.03 | 0 | 0 | 15.09 | 0 | 4.42 | 0.05 | 0 | 15.08 | 0 | 0 | 0.01508 | 0 | 1.77 | 0.03 | 0 | 0
26.06 | 11 | 28 | 2 | 7945.5 | 18.78 | 0 | 22.75 | 0.17 | 0.05 | 0 | 20.46 | 0 | 0.02046 | 0 | 24.87 | 0.05 | 0.16 | 0 | 0 | 20.46 | 0 | 0.02046 | 0 | 20.73 | 0.05 | 0.16 | 0 | 0 | 15.85 | 0 | 20.29 | 0.02 | 0.05 | 0 | 15.83 | 0 | 0 | 0.01583 | 0 | 1.86 | 6.3463 | 0.04 | 0 | 0 | 15.84 | 0 | 4.64 | 0.05 | 0 | 15.83 | 0 | 0 | 0.01583 | 0 | 1.86 | 0.04 | 0 | 0
26.06 | 11 | 28 | 3 | 7946.5 | 18.88 | 0 | 22.87 | 0.17 | 0.05 | 0 | 20.59 | 0 | 0.02059 | 0 | 25.05 | 0.05 | 0.16 | 0 | 0 | 20.59 | 0 | 0.02059 | 0 | 20.88 | 0.05 | 0.16 | 0 | 0 | 15.78 | 0 | 20.21 | 0.02 | 0.05 | 0 | 15.78 | 0 | 0 | 0.01578 | 0 | 1.81 | 6.1757 | 0.03 | 0 | 0 | 15.79 | 0 | 4.63 | 0.05 | 0 | 15.78 | 0 | 0 | 0.01578 | 0 | 1.81 | 0.03 | 0 | 0
24.98 | 11 | 28 | 4 | 7947.5 | 19.49 | 0 | 23.62 | 0.18 | 0.05 | 0 | 21.18 | 0 | 0.02118 | 0 | 25.79 | 0.05 | 0.16 | 0 | 0 | 21.18 | 0 | 0.02118 | 0 | 21.49 | 0.05 | 0.16 | 0 | 0 | 16.39 | 0 | 20.91 | 0.02 | 0.05 | 0 | 16.38 | 0 | 0 | 0.01638 | 0 | 1.94 | 6.6193 | 0.04 | 0 | 0 | 16.39 | 0 | 4.8 | 0.05 | 0 | 16.38 | 0 | 0 | 0.01638 | 0 | 1.94 | 0.04 | 0 | 0
24.08 | 11 | 28 | 5 | 7948.5 | 19.93 | 0 | 24.15 | 0.18 | 0.05 | 0 | 21.65 | 0 | 0.02165 | 0 | 26.36 | 0.05 | 0.16 | 0 | 0 | 21.65 | 0 | 0.02165 | 0 | 21.97 | 0.05 | 0.16 | 0 | 0 | 16.7 | 0 | 21.26 | 0.02 | 0.05 | 0 | 16.71 | 0 | 0 | 0.01671 | 0 | 2.04 | 6.9605 | 0.04 | 0 | 0 | 16.71 | 0 | 4.9 | 0.05 | 0 | 16.71 | 0 | 0 | 0.01671 | 0 | 2.04 | 0.04 | 0 | 0
24.08 | 11 | 28 | 6 | 7949.5 | 20.1 | 0 | 24.35 | 0.18 | 0.05 | 0 | 21.82 | 0 | 0.02182 | 0 | 26.59 | 0.05 | 0.16 | 0 | 0 | 21.82 | 0 | 0.02182 | 0 | 22.15 | 0.05 | 0.16 | 0 | 0 | 16.79 | 0 | 21.37 | 0.02 | 0.05 | 0 | 16.79 | 0 | 0 | 0.01679 | 0 | 2.05 | 6.9946 | 0.04 | 0 | 0 | 16.8 | 0 | 4.92 | 0.05 | 0 | 16.79 | 0 | 0 | 0.01679 | 0 | 2.05 | 0.04 | 0 | 0
23 | 11 | 28 | 7 | 7950.5 | 20.45 | 0 | 24.78 | 0.18 | 0.05 | 0 | 22.16 | 0 | 0.02216 | 0 | 27.02 | 0.05 | 0.16 | 0 | 0 | 22.16 | 0 | 0.02216 | 0 | 22.51 | 0.05 | 0.16 | 0 | 0 | 17.12 | 0 | 21.74 | 0.02 | 0.05 | 0 | 17.12 | 0 | 0 | 0.01712 | 0 | 2.15 | 7.3358 | 0.05 | 0 | 0 | 17.13 | 0 | 5.02 | 0.05 | 0 | 17.12 | 0 | 0 | 0.01712 | 0 | 2.15 | 0.05 | 0 | 0
23 | 11 | 28 | 8 | 7951.5 | 20.29 | 0 | 24.58 | 0.18 | 0.05 | 0 | 22.03 | 0 | 0.02203 | 0 | 26.84 | 0.05 | 0.16 | 0 | 0 | 22.03 | 0 | 0.02203 | 0 | 22.36 | 0.05 | 0.16 | 0 | 0 | 16.91 | 0 | 21.5 | 0.02 | 0.05 | 0 | 16.9 | 0 | 0 | 0.0169 | 0 | 2.09 | 7.1311 | 0.05 | 0 | 0 | 16.91 | 0 | 4.96 | 0.05 | 0 | 16.9 | 0 | 0 | 0.0169 | 0 | 2.09 | 0.05 | 0 | 0
23 | 11 | 28 | 9 | 7952.5 | 21.93 | 0 | 26.59 | 0.2 | 0.05 | 0 | 23.64 | 0 | 0.02364 | 0 | 28.86 | 0.05 | 0.16 | 0 | 0 | 23.64 | 0 | 0.02364 | 0 | 24.05 | 0.05 | 0.16 | 0 | 0 | 18.59 | 0 | 23.39 | 0.02 | 0.05 | 0 | 18.57 | 0 | 0 | 0.01857 | 0 | 2.34 | 7.9841 | 0.05 | 0 | 0 | 18.57 | 0 | 5.44 | 0.05 | 0 | 18.57 | 0 | 0 | 0.01857 | 0 | 2.34 | 0.05 | 0 | 0
24.08 | 11 | 28 | 10 | 7953.5 | 20.13 | 0 | 24.36 | 0.18 | 0.05 | 0 | 21.94 | 0 | 0.02194 | 0 | 26.72 | 0.05 | 0.16 | 0 | 0 | 21.94 | 0 | 0.02194 | 0 | 22.27 | 0.05 | 0.16 | 0 | 0 | 16.46 | 0 | 20.99 | 0.02 | 0.05 | 0 | 16.47 | 0 | 0 | 0.01647 | 0 | 2 | 6.824 | 0.04 | 0 | 0 | 16.47 | 0 | 4.83 | 0.05 | 0 | 16.47 | 0 | 0 | 0.01647 | 0 | 2 | 0.04 | 0 | 0
24.08 | 11 | 28 | 11 | 7954.5 | 19.49 | 0 | 23.62 | 0.18 | 0.05 | 0 | 21.17 | 0 | 0.02117 | 0 | 25.79 | 0.05 | 0.16 | 0 | 0 | 21.17 | 0 | 0.02117 | 0 | 21.49 | 0.05 | 0.16 | 0 | 0 | 16.2 | 0 | 20.7 | 0.02 | 0.05 | 0 | 16.19 | 0 | 0 | 0.01619 | 0 | 1.96 | 6.6875 | 0.04 | 0 | 0 | 16.2 | 0 | 4.75 | 0.05 | 0 | 16.19 | 0 | 0 | 0.01619 | 0 | 1.96 | 0.04 | 0 | 0
24.98 | 11 | 28 | 12 | 7955.5 | 19.88 | 0 | 24.09 | 0.18 | 0.05 | 0 | 21.56 | 0 | 0.02156 | 0 | 26.23 | 0.05 | 0.16 | 0 | 0 | 21.56 | 0 | 0.02156 | 0 | 21.86 | 0.05 | 0.16 | 0 | 0 | 16.7 | 0 | 21.26 | 0.02 | 0.05 | 0 | 16.69 | 0 | 0 | 0.01669 | 0 | 1.99 | 6.7899 | 0.04 | 0 | 0 | 16.7 | 0 | 4.89 | 0.05 | 0 | 16.69 | 0 | 0 | 0.01669 | 0 | 1.99 | 0.04 | 0 | 0
26.06 | 11 | 28 | 13 | 7956.5 | 19.52 | 0 | 23.64 | 0.18 | 0.05 | 0 | 21.26 | 0 | 0.02126 | 0 | 25.85 | 0.05 | 0.16 | 0 | 0 | 21.26 | 0 | 0.02126 | 0 | 21.54 | 0.05 | 0.16 | 0 | 0 | 16.27 | 0 | 20.78 | 0.02 | 0.05 | 0 | 16.25 | 0 | 0 | 0.01625 | 0 | 1.88 | 6.4146 | 0.04 | 0 | 0 | 16.26 | 0 | 4.77 | 0.05 | 0 | 16.25 | 0 | 0 | 0.01625 | 0 | 1.88 | 0.04 | 0 | 0
24.98 | 11 | 28 | 14 | 7957.5 | 19.04 | 0 | 23.06 | 0.17 | 0.05 | 0 | 20.74 | 0 | 0.02074 | 0 | 25.23 | 0.05 | 0.16 | 0 | 0 | 20.74 | 0 | 0.02074 | 0 | 21.03 | 0.05 | 0.16 | 0 | 0 | 15.85 | 0 | 20.29 | 0.02 | 0.05 | 0 | 15.84 | 0 | 0 | 0.01584 | 0 | 1.86 | 6.3463 | 0.04 | 0 | 0 | 15.85 | 0 | 4.65 | 0.05 | 0 | 15.84 | 0 | 0 | 0.01584 | 0 | 1.86 | 0.04 | 0 | 0
24.08 | 11 | 28 | 15 | 7958.5 | 19.87 | 0 | 24.08 | 0.18 | 0.05 | 0 | 21.55 | 0 | 0.02155 | 0 | 26.23 | 0.05 | 0.16 | 0 | 0 | 21.55 | 0 | 0.02155 | 0 | 21.86 | 0.05 | 0.16 | 0 | 0 | 16.75 | 0 | 21.31 | 0.02 | 0.05 | 0 | 16.76 | 0 | 0 | 0.01676 | 0 | 2.02 | 6.8922 | 0.04 | 0 | 0 | 16.76 | 0 | 4.91 | 0.05 | 0 | 16.76 | 0 | 0 | 0.01676 | 0 | 2.02 | 0.04 | 0 | 0
23 | 11 | 28 | 16 | 7959.5 | 18.97 | 0 | 22.96 | 0.17 | 0.05 | 0 | 20.71 | 0 | 0.02071 | 0 | 25.18 | 0.05 | 0.16 | 0 | 0 | 20.71 | 0 | 0.02071 | 0 | 20.98 | 0.05 | 0.16 | 0 | 0 | 15.71 | 0 | 20.13 | 0.02 | 0.05 | 0 | 15.7 | 0 | 0 | 0.0157 | 0 | 1.91 | 6.5169 | 0.04 | 0 | 0 | 15.7 | 0 | 4.6 | 0.05 | 0 | 15.7 | 0 | 0 | 0.0157 | 0 | 1.91 | 0.04 | 0 | 0
21.92 | 11 | 28 | 17 | 7960.5 | 19.67 | 0 | 23.84 | 0.18 | 0.05 | 0 | 21.34 | 0 | 0.02134 | 0 | 25.99 | 0.05 | 0.16 | 0 | 0 | 21.34 | 0 | 0.02134 | 0 | 21.66 | 0.05 | 0.16 | 0 | 0 | 16.6 | 0 | 21.15 | 0.02 | 0.05 | 0 | 16.58 | 0 | 0 | 0.01658 | 0 | 2.07 | 7.0628 | 0.05 | 0 | 0 | 16.59 | 0 | 4.86 | 0.05 | 0 | 16.58 | 0 | 0 | 0.01658 | 0 | 2.07 | 0.05 | 0 | 0
21.92 | 11 | 28 | 18 | 7961.5 | 19.11 | 0 | 23.15 | 0.17 | 0.05 | 0 | 20.85 | 0 | 0.02085 | 0 | 25.34 | 0.05 | 0.16 | 0 | 0 | 20.85 | 0 | 0.02085 | 0 | 21.12 | 0.05 | 0.16 | 0 | 0 | 15.89 | 0 | 20.35 | 0.02 | 0.05 | 0 | 15.89 | 0 | 0 | 0.01589 | 0 | 1.96 | 6.6875 | 0.04 | 0 | 0 | 15.89 | 0 | 4.66 | 0.05 | 0 | 15.89 | 0 | 0 | 0.01589 | 0 | 1.96 | 0.04 | 0 | 0
21.92 | 11 | 28 | 19 | 7962.5 | 18.35 | 0 | 22.22 | 0.17 | 0.05 | 0 | 20.06 | 0 | 0.02006 | 0 | 24.38 | 0.05 | 0.16 | 0 | 0 | 20.06 | 0 | 0.02006 | 0 | 20.32 | 0.05 | 0.16 | 0 | 0 | 15.23 | 0 | 19.59 | 0.02 | 0.05 | 0 | 15.24 | 0 | 0 | 0.01524 | 0 | 1.86 | 6.3463 | 0.04 | 0 | 0 | 15.24 | 0 | 4.47 | 0.05 | 0 | 15.24 | 0 | 0 | 0.01524 | 0 | 1.86 | 0.04 | 0 | 0
21.02 | 11 | 28 | 20 | 7963.5 | 18.28 | 0 | 22.15 | 0.17 | 0.05 | 0 | 19.98 | 0 | 0.01998 | 0 | 24.26 | 0.05 | 0.16 | 0 | 0 | 19.98 | 0 | 0.01998 | 0 | 20.22 | 0.05 | 0.16 | 0 | 0 | 15.33 | 0 | 19.7 | 0.02 | 0.05 | 0 | 15.31 | 0 | 0 | 0.01531 | 0 | 1.89 | 6.4487 | 0.04 | 0 | 0 | 15.32 | 0 | 4.49 | 0.05 | 0 | 15.31 | 0 | 0 | 0.01531 | 0 | 1.89 | 0.04 | 0 | 0
21.02 | 11 | 28 | 21 | 7964.5 | 18.63 | 0 | 22.57 | 0.17 | 0.05 | 0 | 20.35 | 0 | 0.02035 | 0 | 24.72 | 0.05 | 0.16 | 0 | 0 | 20.35 | 0 | 0.02035 | 0 | 20.6 | 0.05 | 0.16 | 0 | 0 | 15.66 | 0 | 20.08 | 0.02 | 0.05 | 0 | 15.65 | 0 | 0 | 0.01565 | 0 | 1.96 | 6.6875 | 0.04 | 0 | 0 | 15.66 | 0 | 4.59 | 0.05 | 0 | 15.65 | 0 | 0 | 0.01565 | 0 | 1.96 | 0.04 | 0 | 0
21.02 | 11 | 28 | 22 | 7965.5 | 18.65 | 0 | 22.59 | 0.17 | 0.05 | 0 | 20.4 | 0 | 0.0204 | 0 | 24.79 | 0.05 | 0.16 | 0 | 0 | 20.4 | 0 | 0.0204 | 0 | 20.66 | 0.05 | 0.16 | 0 | 0 | 15.61 | 0 | 20.02 | 0.02 | 0.05 | 0 | 15.6 | 0 | 0 | 0.0156 | 0 | 1.94 | 6.6193 | 0.04 | 0 | 0 | 15.61 | 0 | 4.57 | 0.05 | 0 | 15.6 | 0 | 0 | 0.0156 | 0 | 1.94 | 0.04 | 0 | 0
19.04 | 11 | 28 | 23 | 7966.5 | 19.83 | 0 | 24.03 | 0.18 | 0.05 | 0 | 21.55 | 0 | 0.02155 | 0 | 26.25 | 0.05 | 0.16 | 0 | 0 | 21.55 | 0 | 0.02155 | 0 | 21.87 | 0.05 | 0.16 | 0 | 0 | 16.77 | 0 | 21.34 | 0.02 | 0.05 | 0 | 16.77 | 0 | 0 | 0.01677 | 0 | 2.18 | 7.4382 | 0.05 | 0 | 0 | 16.77 | 0 | 4.92 | 0.05 | 0 | 16.77 | 0 | 0 | 0.01677 | 0 | 2.18 | 0.05 | 0 | 0
17.96 | 11 | 28 | 24 | 7967.5 | 20.81 | 0 | 25.22 | 0.19 | 0.05 | 0 | 22.59 | 0 | 0.02259 | 0 | 27.54 | 0.05 | 0.16 | 0 | 0 | 22.59 | 0 | 0.02259 | 0 | 22.95 | 0.05 | 0.16 | 0 | 0 | 17.53 | 0 | 22.19 | 0.02 | 0.05 | 0 | 17.52 | 0 | 0 | 0.01752 | 0 | 2.31 | 7.8817 | 0.06 | 0 | 0 | 17.52 | 0 | 5.14 | 0.05 | 0 | 17.52 | 0 | 0 | 0.01752 | 0 | 2.31 | 0.06 | 0 | 0
15.98 | 11 | 29 | 1 | 7968.5 | 21.9 | 0 | 26.54 | 0.2 | 0.05 | 0 | 23.69 | 0 | 0.02369 | 0 | 28.94 | 0.05 | 0.16 | 0 | 0 | 23.69 | 0 | 0.02369 | 0 | 24.11 | 0.05 | 0.16 | 0 | 0 | 18.43 | 0 | 23.2 | 0.02 | 0.05 | 0 | 18.42 | 0 | 0.0018422 | 0.016578 | 0.91 | 2.4 | 8.1888 | 0.06 | 0 | 0 | 18.43 | 0 | 5.4 | 0.05 | 0 | 18.42 | 0 | 0.0015467 | 0.016873 | 0.22 | 2.4 | 0.06 | 0 | 0
14 | 11 | 29 | 2 | 7969.5 | 22.86 | 0 | 27.7 | 0.21 | 0.05 | 0 | 24.67 | 0 | 0.02467 | 0 | 30.16 | 0.05 | 0.16 | 0 | 0 | 24.67 | 0 | 0.02467 | 0 | 25.13 | 0.05 | 0.16 | 0 | 0 | 19.16 | 0 | 24.02 | 0.02 | 0.05 | 0 | 19.17 | 0 | 0.005114 | 0.014056 | 2.88 | 2.32 | 7.9158 | 0.06 | 0 | 0 | 19.18 | 0 | 5.62 | 0.05 | 0 | 19.17 | 0 | 0.004492 | 0.014678 | 0.71 | 2.32 | 0.06 | 0 | 0
15.08 | 11 | 29 | 3 | 7970.5 | 23.28 | 0 | 28.2 | 0.21 | 0.05 | 0 | 25.11 | 0 | 0.02511 | 0 | 30.71 | 0.05 | 0.16 | 0 | 0 | 25.11 | 0 | 0.02511 | 0 | 25.59 | 0.05 | 0.16 | 0 | 0 | 19.42 | 0 | 24.31 | 0.02 | 0.05 | 0 | 19.41 | 0 | 0.0045837 | 0.014826 | 2.5 | 2.37 | 8.0864 | 0.06 | 0 | 0 | 19.42 | 0 | 5.69 | 0.05 | 0 | 19.41 | 0 | 0.0040248 | 0.015385 | 0.62 | 2.37 | 0.06 | 0 | 0
15.08 | 11 | 29 | 4 | 7971.5 | 23.48 | 0 | 28.45 | 0.21 | 0.05 | 0 | 25.31 | 0 | 0.02531 | 0 | 30.96 | 0.05 | 0.16 | 0 | 0 | 25.31 | 0 | 0.02531 | 0 | 25.8 | 0.05 | 0.16 | 0 | 0 | 19.56 | 0 | 24.47 | 0.02 | 0.05 | 0 | 19.55 | 0 | 0.0048528 | 0.014697 | 2.67 | 2.37 | 8.0864 | 0.06 | 0 | 0 | 19.56 | 0 | 5.73 | 0.05 | 0 | 19.55 | 0 | 0.0042584 | 0.015292 | 0.66 | 2.37 | 0.06 | 0 | 0
14 | 11 | 29 | 5 | 7972.5 | 24.27 | 0 | 29.41 | 0.22 | 0.05 | 0 | 26.1 | 0 | 0.0261 | 0 | 31.93 | 0.05 | 0.16 | 0 | 0 | 26.1 | 0 | 0.0261 | 0 | 26.61 | 0.05 | 0.16 | 0 | 0 | 20.32 | 0 | 25.3 | 0.02 | 0.05 | 0 | 20.31 | 0 | 0.0070951 | 0.013215 | 4.25 | 2.32 | 7.9158 | 0.06 | 0 | 0 | 20.31 | 0 | 5.95 | 0.05 | 0 | 20.31 | 0 | 0.006328 | 0.013982 | 1.05 | 2.32 | 0.06 | 0 | 0
15.98 | 11 | 29 | 6 | 7973.5 | 24.63 | 0 | 29.83 | 0.22 | 0.05 | 0 | 26.49 | 0 | 0.02649 | 0 | 32.41 | 0.05 | 0.16 | 0 | 0 | 26.49 | 0 | 0.02649 | 0 | 27.01 | 0.05 | 0.16 | 0 | 0 | 20.53 | 0 | 25.54 | 0.02 | 0.05 | 0 | 20.51 | 0 | 0.0058401 | 0.01467 | 3.26 | 2.4 | 8.1888 | 0.06 | 0 | 0 | 20.52 | 0 | 6.01 | 0.05 | 0 | 20.51 | 0 | 0.0051275 | 0.015382 | 0.8 | 2.4 | 0.06 | 0 | 0
17.06 | 11 | 29 | 7 | 7974.5 | 24.18 | 0 | 29.29 | 0.22 | 0.05 | 0 | 26.05 | 0 | 0.02605 | 0 | 31.87 | 0.05 | 0.16 | 0 | 0 | 26.05 | 0 | 0.02605 | 0 | 26.56 | 0.05 | 0.16 | 0 | 0 | 20.01 | 0 | 24.96 | 0.02 | 0.05 | 0 | 20.02 | 0 | 0.0038338 | 0.016186 | 1.98 | 2.45 | 8.3594 | 0.06 | 0 | 0 | 20.03 | 0 | 5.87 | 0.05 | 0 | 20.02 | 0 | 0.0033367 | 0.016683 | 0.49 | 2.45 | 0.06 | 0 | 0
19.04 | 11 | 29 | 8 | 7975.5 | 23.43 | 0 | 28.39 | 0.21 | 0.05 | 0 | 25.27 | 0 | 0.02527 | 0 | 30.9 | 0.05 | 0.16 | 0 | 0 | 25.27 | 0 | 0.02527 | 0 | 25.75 | 0.05 | 0.16 | 0 | 0 | 19.4 | 0 | 24.28 | 0.02 | 0.05 | 0 | 19.37 | 0 | 0.00061324 | 0.018757 | 0.28 | 2.51 | 8.5641 | 0.06 | 0 | 0 | 19.38 | 0 | 5.68 | 0.05 | 0 | 19.37 | 0 | 0.00052554 | 0.018844 | 0.07 | 2.51 | 0.06 | 0 | 0
23 | 11 | 29 | 9 | 7976.5 | 21.4 | 0 | 25.91 | 0.19 | 0.05 | 0 | 23.24 | 0 | 0.02324 | 0 | 28.34 | 0.05 | 0.16 | 0 | 0 | 23.24 | 0 | 0.02324 | 0 | 23.62 | 0.05 | 0.16 | 0 | 0 | 17.5 | 0 | 22.17 | 0.02 | 0.05 | 0 | 17.5 | 0 | 0 | 0.0175 | 0 | 2.12 | 7.2334 | 0.05 | 0 | 0 | 17.5 | 0 | 5.13 | 0.05 | 0 | 17.5 | 0 | 0 | 0.0175 | 0 | 2.12 | 0.05 | 0 | 0
26.96 | 11 | 29 | 10 | 7977.5 | 19.54 | 0 | 23.66 | 0.18 | 0.05 | 0 | 21.3 | 0 | 0.0213 | 0 | 25.92 | 0.05 | 0.16 | 0 | 0 | 21.3 | 0 | 0.0213 | 0 | 21.6 | 0.05 | 0.16 | 0 | 0 | 16.04 | 0 | 20.51 | 0.02 | 0.05 | 0 | 16.03 | 0 | 0 | 0.01603 | 0 | 1.74 | 5.9369 | 0.03 | 0 | 0 | 16.03 | 0 | 4.7 | 0.05 | 0 | 16.03 | 0 | 0 | 0.01603 | 0 | 1.74 | 0.03 | 0 | 0
30.92 | 11 | 29 | 11 | 7978.5 | 17.25 | 0 | 20.89 | 0.16 | 0.05 | 0 | 18.98 | 0 | 0 | 0.01898 | 0 | 1.84 | 0.14 | 0 | 0 | 18.98 | 0 | 0 | 0.01898 | 0 | 1.84 | 0.14 | 0 | 0 | 14.07 | 0 | 18.25 | 0.02 | 0.05 | 0 | 14.08 | 0 | 0 | 0.01408 | 0 | 1.36 | 4.6403 | 0.02 | 0 | 0 | 14.09 | 0 | 4.13 | 0.05 | 0 | 14.08 | 0 | 0 | 0.01408 | 0 | 1.36 | 0.02 | 0 | 0
30.92 | 11 | 29 | 12 | 7979.5 | 16.49 | 0 | 19.98 | 0.15 | 0.05 | 0 | 18.02 | 0 | 0 | 0.01802 | 0 | 1.77 | 0.14 | 0 | 0 | 18.02 | 0 | 0 | 0.01802 | 0 | 1.77 | 0.14 | 0 | 0 | 13.77 | 0 | 17.89 | 0.02 | 0.05 | 0 | 13.76 | 0 | 0 | 0.01376 | 0 | 1.34 | 4.5721 | 0.02 | 0 | 0 | 13.76 | 0 | 4.03 | 0.05 | 0 | 13.76 | 0 | 0 | 0.01376 | 0 | 1.34 | 0.02 | 0 | 0
32 | 11 | 29 | 13 | 7980.5 | 15.44 | 0 | 18.69 | 0.14 | 0.05 | 0 | 16.94 | 0 | 0 | 0.01694 | 0 | 1.67 | 0.13 | 0 | 0 | 16.94 | 0 | 0 | 0.01694 | 0 | 1.67 | 0.13 | 0 | 0 | 12.84 | 0 | 16.81 | 0.01 | 0.05 | 0 | 12.85 | 0 | 0 | 0.01285 | 0 | 1.21 | 4.1285 | 0.02 | 0 | 0 | 12.85 | 0 | 3.77 | 0.05 | 0 | 12.85 | 0 | 0 | 0.01285 | 0 | 1.21 | 0.02 | 0 | 0
33.08 | 11 | 29 | 14 | 7981.5 | 14.49 | 0 | 17.55 | 0.13 | 0.05 | 0 | 15.91 | 0 | 0 | 0.01591 | 0 | 1.58 | 0.12 | 0 | 0 | 15.91 | 0 | 0 | 0.01591 | 0 | 1.58 | 0.12 | 0 | 0 | 12.11 | 0 | 15.95 | 0.01 | 0.05 | 0 | 12.1 | 0 | 0 | 0.0121 | 0 | 1.11 | 3.7873 | 0.02 | 0 | 0 | 12.1 | 0 | 3.55 | 0.05 | 0 | 12.1 | 0 | 0 | 0.0121 | 0 | 1.11 | 0.02 | 0 | 0
33.98 | 11 | 29 | 15 | 7982.5 | 14.02 | 0 | 16.98 | 0.13 | 0.05 | 0 | 15.36 | 0 | 0 | 0.01536 | 0 | 1.52 | 0.12 | 0 | 0 | 15.36 | 0 | 0 | 0.01536 | 0 | 1.52 | 0.12 | 0 | 0 | 11.8 | 0 | 15.58 | 0.01 | 0.05 | 0 | 11.8 | 0 | 0 | 0.0118 | 0 | 1.06 | 3.6167 | 0.02 | 0 | 0 | 11.81 | 0 | 3.46 | 0.05 | 0 | 11.8 | 0 | 0 | 0.0118 | 0 | 1.06 | 0.02 | 0 | 0
35.06 | 11 | 29 | 16 | 7983.5 | 13.18 | 0 | 15.97 | 0.12 | 0.05 | 0 | 14.5 | 0 | 0 | 0.0145 | 0 | 1.44 | 0.11 | 0 | 0 | 14.5 | 0 | 0 | 0.0145 | 0 | 1.44 | 0.11 | 0 | 0 | 11.05 | 0 | 14.67 | 0.01 | 0.05 | 0 | 11.04 | 0 | 0 | 0.01104 | 0 | 0.97 | 3.3096 | 0.02 | 0 | 0 | 11.05 | 0 | 3.24 | 0.05 | 0 | 11.04 | 0 | 0 | 0.01104 | 0 | 0.97 | 0.02 | 0 | 0
35.96 | 11 | 29 | 17 | 7984.5 | 12.88 | 0 | 15.6 | 0.12 | 0.05 | 0 | 14.12 | 0 | 0 | 0.01412 | 0 | 1.41 | 0.11 | 0 | 0 | 14.12 | 0 | 0 | 0.01412 | 0 | 1.41 | 0.11 | 0 | 0 | 10.9 | 0 | 14.5 | 0.01 | 0.05 | 0 | 10.89 | 0 | 0 | 0.01089 | 0 | 0.94 | 3.2073 | 0.01 | 0 | 0 | 10.9 | 0 | 3.19 | 0.05 | 0 | 10.89 | 0 | 0 | 0.01089 | 0 | 0.94 | 0.01 | 0 | 0
33.98 | 11 | 29 | 18 | 7985.5 | 12.96 | 0 | 15.7 | 0.12 | 0.05 | 0 | 14.19 | 0 | 0 | 0.01419 | 0 | 1.46 | 0.11 | 0 | 0 | 14.19 | 0 | 0 | 0.01419 | 0 | 1.46 | 0.11 | 0 | 0 | 11.02 | 0 | 14.64 | 0.01 | 0.05 | 0 | 11.02 | 0 | 0 | 0.01102 | 0 | 1.02 | 3.4802 | 0.02 | 0 | 0 | 11.02 | 0 | 3.23 | 0.05 | 0 | 11.02 | 0 | 0 | 0.01102 | 0 | 1.02 | 0.02 | 0 | 0
33.08 | 11 | 29 | 19 | 7986.5 | 12.97 | 0 | 15.71 | 0.12 | 0.05 | 0 | 14.27 | 0 | 0 | 0.01427 | 0 | 1.48 | 0.12 | 0 | 0 | 14.27 | 0 | 0 | 0.01427 | 0 | 1.48 | 0.12 | 0 | 0 | 11 | 0 | 14.62 | 0.01 | 0.05 | 0 | 11 | 0 | 0 | 0.011 | 0 | 1.04 | 3.5485 | 0.02 | 0 | 0 | 11 | 0 | 3.22 | 0.05 | 0 | 11 | 0 | 0 | 0.011 | 0 | 1.04 | 0.02 | 0 | 0
32 | 11 | 29 | 20 | 7987.5 | 13.1 | 0 | 15.87 | 0.12 | 0.05 | 0 | 14.44 | 0 | 0 | 0.01444 | 0 | 1.53 | 0.12 | 0 | 0 | 14.44 | 0 | 0 | 0.01444 | 0 | 1.53 | 0.12 | 0 | 0 | 11.12 | 0 | 14.76 | 0.01 | 0.05 | 0 | 11.11 | 0 | 0 | 0.01111 | 0 | 1.09 | 3.7191 | 0.02 | 0 | 0 | 11.12 | 0 | 3.26 | 0.05 | 0 | 11.11 | 0 | 0 | 0.01111 | 0 | 1.09 | 0.02 | 0 | 0
33.08 | 11 | 29 | 21 | 7988.5 | 12.85 | 0 | 15.56 | 0.12 | 0.05 | 0 | 14.24 | 0 | 0 | 0.01424 | 0 | 1.5 | 0.12 | 0 | 0 | 14.24 | 0 | 0 | 0.01424 | 0 | 1.5 | 0.12 | 0 | 0 | 10.84 | 0 | 14.43 | 0.01 | 0.05 | 0 | 10.84 | 0 | 0 | 0.01084 | 0 | 1.04 | 3.5485 | 0.02 | 0 | 0 | 10.84 | 0 | 3.18 | 0.05 | 0 | 10.84 | 0 | 0 | 0.01084 | 0 | 1.04 | 0.02 | 0 | 0
33.08 | 11 | 29 | 22 | 7989.5 | 13.02 | 0 | 15.77 | 0.12 | 0.05 | 0 | 14.38 | 0 | 0 | 0.01438 | 0 | 1.51 | 0.12 | 0 | 0 | 14.38 | 0 | 0 | 0.01438 | 0 | 1.51 | 0.12 | 0 | 0 | 11.05 | 0 | 14.67 | 0.01 | 0.05 | 0 | 11.05 | 0 | 0 | 0.01105 | 0 | 1.07 | 3.6508 | 0.02 | 0 | 0 | 11.05 | 0 | 3.24 | 0.05 | 0 | 11.05 | 0 | 0 | 0.01105 | 0 | 1.07 | 0.02 | 0 | 0
32 | 11 | 29 | 23 | 7990.5 | 13.57 | 0 | 16.44 | 0.12 | 0.05 | 0 | 14.96 | 0 | 0 | 0.01496 | 0 | 1.6 | 0.13 | 0 | 0 | 14.96 | 0 | 0 | 0.01496 | 0 | 1.6 | 0.13 | 0 | 0 | 11.57 | 0 | 15.3 | 0.01 | 0.05 | 0 | 11.56 | 0 | 0 | 0.01156 | 0 | 1.18 | 4.0262 | 0.02 | 0 | 0 | 11.57 | 0 | 3.39 | 0.05 | 0 | 11.56 | 0 | 0 | 0.01156 | 0 | 1.18 | 0.02 | 0 | 0
30.02 | 11 | 29 | 24 | 7991.5 | 14.4 | 0 | 17.44 | 0.13 | 0.05 | 0 | 15.88 | 0 | 0 | 0.01588 | 0 | 1.72 | 0.14 | 0 | 0 | 15.88 | 0 | 0 | 0.01588 | 0 | 1.72 | 0.14 | 0 | 0 | 12.28 | 0 | 16.14 | 0.01 | 0.05 | 0 | 12.27 | 0 | 0 | 0.01227 | 0 | 1.32 | 4.5038 | 0.02 | 0 | 0 | 12.27 | 0 | 3.6 | 0.05 | 0 | 12.27 | 0 | 0 | 0.01227 | 0 | 1.32 | 0.02 | 0 | 0
30.92 | 11 | 30 | 1 | 7992.5 | 14.8 | 0 | 17.92 | 0.13 | 0.05 | 0 | 16.4 | 0 | 0 | 0.0164 | 0 | 1.76 | 0.14 | 0 | 0 | 16.4 | 0 | 0 | 0.0164 | 0 | 1.76 | 0.14 | 0 | 0 | 12.51 | 0 | 16.42 | 0.01 | 0.05 | 0 | 12.51 | 0 | 0 | 0.01251 | 0 | 1.35 | 4.6062 | 0.02 | 0 | 0 | 12.51 | 0 | 3.67 | 0.05 | 0 | 12.51 | 0 | 0 | 0.01251 | 0 | 1.35 | 0.02 | 0 | 0
30.92 | 11 | 30 | 2 | 7993.5 | 15.17 | 0 | 18.38 | 0.14 | 0.05 | 0 | 16.8 | 0 | 0 | 0.0168 | 0 | 1.8 | 0.15 | 0 | 0 | 16.8 | 0 | 0 | 0.0168 | 0 | 1.8 | 0.15 | 0 | 0 | 12.82 | 0 | 16.79 | 0.01 | 0.05 | 0 | 12.81 | 0 | 0 | 0.01281 | 0 | 1.39 | 4.7427 | 0.02 | 0 | 0 | 12.81 | 0 | 3.76 | 0.05 | 0 | 12.81 | 0 | 0 | 0.01281 | 0 | 1.39 | 0.02 | 0 | 0
30.92 | 11 | 30 | 3 | 7994.5 | 15.42 | 0 | 18.67 | 0.14 | 0.05 | 0 | 17.06 | 0 | 0 | 0.01706 | 0 | 1.8 | 0.15 | 0 | 0 | 17.06 | 0 | 0 | 0.01706 | 0 | 1.8 | 0.15 | 0 | 0 | 12.99 | 0 | 16.98 | 0.02 | 0.05 | 0 | 12.98 | 0 | 0 | 0.01298 | 0 | 1.39 | 4.7427 | 0.02 | 0 | 0 | 12.98 | 0 | 3.81 | 0.05 | 0 | 12.98 | 0 | 0 | 0.01298 | 0 | 1.39 | 0.02 | 0 | 0
28.94 | 11 | 30 | 4 | 7995.5 | 16.05 | 0 | 19.45 | 0.15 | 0.05 | 0 | 17.71 | 0 | 0.01771 | 0 | 21.5 | 0.05 | 0.16 | 0 | 0 | 17.71 | 0 | 0.01771 | 0 | 17.92 | 0.05 | 0.16 | 0 | 0 | 13.58 | 0 | 17.67 | 0.02 | 0.05 | 0 | 13.57 | 0 | 0 | 0.01357 | 0 | 1.54 | 5.2545 | 0.03 | 0 | 0 | 13.57 | 0 | 3.98 | 0.05 | 0 | 13.57 | 0 | 0 | 0.01357 | 0 | 1.54 | 0.03 | 0 | 0
28.94 | 11 | 30 | 5 | 7996.5 | 16.15 | 0 | 19.56 | 0.15 | 0.05 | 0 | 17.95 | 0 | 0.01795 | 0 | 21.71 | 0.05 | 0.16 | 0 | 0 | 17.95 | 0 | 0.01795 | 0 | 18.09 | 0.05 | 0.16 | 0 | 0 | 13.55 | 0 | 17.64 | 0.02 | 0.05 | 0 | 13.54 | 0 | 0 | 0.01354 | 0 | 1.54 | 5.2545 | 0.03 | 0 | 0 | 13.55 | 0 | 3.97 | 0.05 | 0 | 13.54 | 0 | 0 | 0.01354 | 0 | 1.54 | 0.03 | 0 | 0
28.94 | 11 | 30 | 6 | 7997.5 | 16.33 | 0 | 19.78 | 0.15 | 0.05 | 0 | 18.11 | 0 | 0.01811 | 0 | 21.95 | 0.05 | 0.16 | 0 | 0 | 18.11 | 0 | 0.01811 | 0 | 18.29 | 0.05 | 0.16 | 0 | 0 | 13.72 | 0 | 17.84 | 0.02 | 0.05 | 0 | 13.71 | 0 | 0 | 0.01371 | 0 | 1.56 | 5.3227 | 0.03 | 0 | 0 | 13.71 | 0 | 4.02 | 0.05 | 0 | 13.71 | 0 | 0 | 0.01371 | 0 | 1.56 | 0.03 | 0 | 0
30.02 | 11 | 30 | 7 | 7998.5 | 16.16 | 0 | 19.57 | 0.15 | 0.05 | 0 | 17.93 | 0 | 0 | 0.01793 | 0 | 1.91 | 0.16 | 0 | 0 | 17.93 | 0 | 0 | 0.01793 | 0 | 1.91 | 0.16 | 0 | 0 | 13.51 | 0 | 17.59 | 0.02 | 0.05 | 0 | 13.5 | 0 | 0 | 0.0135 | 0 | 1.49 | 5.0839 | 0.03 | 0 | 0 | 13.51 | 0 | 3.96 | 0.05 | 0 | 13.5 | 0 | 0 | 0.0135 | 0 | 1.49 | 0.03 | 0 | 0
32 | 11 | 30 | 8 | 7999.5 | 16.3 | 0 | 19.75 | 0.15 | 0.05 | 0 | 18.01 | 0 | 0 | 0.01801 | 0 | 1.88 | 0.15 | 0 | 0 | 18.01 | 0 | 0 | 0.01801 | 0 | 1.88 | 0.15 | 0 | 0 | 13.69 | 0 | 17.81 | 0.02 | 0.05 | 0 | 13.68 | 0 | 0 | 0.01368 | 0 | 1.47 | 5.0156 | 0.02 | 0 | 0 | 13.69 | 0 | 4.01 | 0.05 | 0 | 13.68 | 0 | 0 | 0.01368 | 0 | 1.47 | 0.02 | 0 | 0
35.96 | 11 | 30 | 9 | 8000.5 | 14.29 | 0 | 17.29 | 0.13 | 0.05 | 0 | 15.98 | 0 | 0 | 0.01598 | 0 | 1.6 | 0.13 | 0 | 0 | 15.98 | 0 | 0 | 0.01598 | 0 | 1.6 | 0.13 | 0 | 0 | 11.64 | 0 | 15.38 | 0.01 | 0.05 | 0 | 11.64 | 0 | 0 | 0.01164 | 0 | 1.08 | 3.685 | 0.02 | 0 | 0 | 11.65 | 0 | 3.41 | 0.05 | 0 | 11.64 | 0 | 0 | 0.01164 | 0 | 1.08 | 0.02 | 0 | 0
39.92 | 11 | 30 | 10 | 8001.5 | 10.34 | 0 | 12.5 | 0.09 | 0.05 | 0 | 11.75 | 0 | 0 | 0.01175 | 0 | 1.15 | 0.08 | 0 | 0 | 11.75 | 0 | 0 | 0.01175 | 0 | 1.15 | 0.08 | 0 | 0 | 8.09 | 0 | 11.04 | 0.01 | 0.05 | 0 | 8.09 | 0 | 0 | 0.00809 | 0 | 0.61 | 2.0813 | 0.01 | 0 | 0 | 8.1 | 0 | 2.37 | 0.05 | 0 | 8.09 | 0 | 0 | 0.00809 | 0 | 0.61 | 0.01 | 0 | 0
42.98 | 11 | 30 | 11 | 8002.5 | 7.07 | 0 | 8.55 | 0.06 | 0.05 | 0 | 8.05 | 0 | 0 | 0.00805 | 0 | 0.69 | 0.05 | 0 | 0 | 8.05 | 0 | 0 | 0.00805 | 0 | 0.69 | 0.05 | 0 | 0 | 5.55 | 0 | 7.64 | 0.01 | 0.05 | 0 | 5.54 | 0 | 0 | 0.00554 | 0 | 0.46 | 1.5695 | 0.01 | 0 | 0 | 5.55 | 0 | 1.63 | 0.05 | 0 | 5.54 | 0 | 0 | 0.00554 | 0 | 0.46 | 0.01 | 0 | 0
42.98 | 11 | 30 | 12 | 8003.5 | 6.12 | 0 | 7.41 | 0.06 | 0.05 | 0 | 6.68 | 0 | 0 | 0.00668 | 0 | 0.59 | 0.04 | 0 | 0 | 6.68 | 0 | 0 | 0.00668 | 0 | 0.59 | 0.04 | 0 | 0 | 5.24 | 0 | 7.22 | 0.01 | 0.05 | 0 | 5.23 | 0 | 0 | 0.00523 | 0 | 0.44 | 1.5013 | 0 | 0 | 0 | 5.23 | 0 | 1.53 | 0.05 | 0 | 5.23 | 0 | 0 | 0.00523 | 0 | 0.44 | 0 | 0 | 0
42.98 | 11 | 30 | 13 | 8004.5 | 4.14 | 0 | 5.01 | 0.04 | 0.05 | 0 | 4.55 | 0 | 0 | 0.00455 | 0 | 0.42 | 0.03 | 0 | 0 | 4.55 | 0 | 0 | 0.00455 | 0 | 0.42 | 0.03 | 0 | 0 | 3.39 | 0 | 4.68 | 0 | 0.05 | 0 | 3.39 | 0 | 0 | 0.00339 | 0 | 0.31 | 1.0577 | 0 | 0 | 0 | 3.4 | 0 | 1 | 0.05 | 0 | 3.39 | 0 | 0 | 0.00339 | 0 | 0.31 | 0 | 0 | 0
42.98 | 11 | 30 | 14 | 8005.5 | 3.69 | 0 | 4.48 | 0.03 | 0.05 | 0 | 3.82 | 0 | 0 | 0.00382 | 0 | 0.36 | 0.02 | 0 | 0 | 3.82 | 0 | 0 | 0.00382 | 0 | 0.36 | 0.02 | 0 | 0 | 3.4 | 0 | 4.69 | 0 | 0.05 | 0 | 3.4 | 0 | 0 | 0.0034 | 0 | 0.31 | 1.0577 | 0 | 0 | 0 | 3.4 | 0 | 1 | 0.05 | 0 | 3.4 | 0 | 0 | 0.0034 | 0 | 0.31 | 0 | 0 | 0
42.08 | 11 | 30 | 15 | 8006.5 | 2.95 | 0 | 3.57 | 0.03 | 0.05 | 0 | 3 | 0 | 0 | 0.003 | 0 | 0.3 | 0.02 | 0 | 0 | 3 | 0 | 0 | 0.003 | 0 | 0.3 | 0.02 | 0 | 0 | 2.68 | 0 | 3.69 | 0 | 0.05 | 0 | 2.68 | 0 | 0 | 0.00268 | 0 | 0.25 | 0.853 | 0 | 0 | 0 | 2.68 | 0 | 0.79 | 0.05 | 0 | 2.68 | 0 | 0 | 0.00268 | 0 | 0.25 | 0 | 0 | 0
39.92 | 11 | 30 | 16 | 8007.5 | 4.51 | 0 | 5.48 | 0.04 | 0.05 | 0 | 4.58 | 0 | 0 | 0.00458 | 0 | 0.49 | 0.03 | 0 | 0 | 4.58 | 0 | 0 | 0.00458 | 0 | 0.49 | 0.03 | 0 | 0 | 4.27 | 0 | 5.88 | 0 | 0.05 | 0 | 4.27 | 0 | 0 | 0.00427 | 0 | 0.38 | 1.2966 | 0 | 0 | 0 | 4.27 | 0 | 1.25 | 0.05 | 0 | 4.27 | 0 | 0 | 0.00427 | 0 | 0.38 | 0 | 0 | 0
37.94 | 11 | 30 | 17 | 8008.5 | 8.92 | 0 | 10.85 | 0.08 | 0.05 | 0 | 9.17 | 0 | 0 | 0.00917 | 0 | 0.9 | 0.06 | 0 | 0 | 9.17 | 0 | 0 | 0.00917 | 0 | 0.9 | 0.06 | 0 | 0 | 8.53 | 0 | 11.59 | 0.01 | 0.05 | 0 | 8.52 | 0 | 0 | 0.00852 | 0 | 0.62 | 2.1154 | 0.01 | 0 | 0 | 8.53 | 0 | 2.5 | 0.05 | 0 | 8.52 | 0 | 0 | 0.00852 | 0 | 0.62 | 0.01 | 0 | 0
37.04 | 11 | 30 | 18 | 8009.5 | 9.08 | 0 | 10.99 | 0.08 | 0.05 | 0 | 9.81 | 0 | 0 | 0.00981 | 0 | 0.95 | 0.07 | 0 | 0 | 9.81 | 0 | 0 | 0.00981 | 0 | 0.95 | 0.07 | 0 | 0 | 7.85 | 0 | 10.74 | 0.01 | 0.05 | 0 | 7.84 | 0 | 0 | 0.00784 | 0 | 0.59 | 2.0131 | 0.01 | 0 | 0 | 7.84 | 0 | 2.3 | 0.05 | 0 | 7.84 | 0 | 0 | 0.00784 | 0 | 0.59 | 0.01 | 0 | 0
35.06 | 11 | 30 | 19 | 8010.5 | 9.72 | 0 | 11.78 | 0.09 | 0.05 | 0 | 10.51 | 0 | 0 | 0.01051 | 0 | 1.05 | 0.08 | 0 | 0 | 10.51 | 0 | 0 | 0.01051 | 0 | 1.05 | 0.08 | 0 | 0 | 8.47 | 0 | 11.51 | 0.01 | 0.05 | 0 | 8.46 | 0 | 0 | 0.00846 | 0 | 0.63 | 2.1496 | 0.01 | 0 | 0 | 8.47 | 0 | 2.48 | 0.05 | 0 | 8.46 | 0 | 0 | 0.00846 | 0 | 0.63 | 0.01 | 0 | 0
33.98 | 11 | 30 | 20 | 8011.5 | 11.58 | 0 | 14.05 | 0.1 | 0.05 | 0 | 12.49 | 0 | 0 | 0.01249 | 0 | 1.23 | 0.09 | 0 | 0 | 12.49 | 0 | 0 | 0.01249 | 0 | 1.23 | 0.09 | 0 | 0 | 10.17 | 0 | 13.61 | 0.01 | 0.05 | 0 | 10.17 | 0 | 0 | 0.01017 | 0 | 0.8 | 2.7296 | 0.01 | 0 | 0 | 10.18 | 0 | 2.98 | 0.05 | 0 | 10.17 | 0 | 0 | 0.01017 | 0 | 0.8 | 0.01 | 0 | 0
32 | 11 | 30 | 21 | 8012.5 | 11.75 | 0 | 14.23 | 0.11 | 0.05 | 0 | 12.9 | 0 | 0 | 0.0129 | 0 | 1.29 | 0.1 | 0 | 0 | 12.9 | 0 | 0 | 0.0129 | 0 | 1.29 | 0.1 | 0 | 0 | 9.98 | 0 | 13.38 | 0.01 | 0.05 | 0 | 9.97 | 0 | 0 | 0.00997 | 0 | 0.81 | 2.7637 | 0.01 | 0 | 0 | 9.97 | 0 | 2.92 | 0.05 | 0 | 9.97 | 0 | 0 | 0.00997 | 0 | 0.81 | 0.01 | 0 | 0
31.82 | 11 | 30 | 22 | 8013.5 | 12.6 | 0 | 15.27 | 0.11 | 0.05 | 0 | 13.8 | 0 | 0 | 0.0138 | 0 | 1.39 | 0.1 | 0 | 0 | 13.8 | 0 | 0 | 0.0138 | 0 | 1.39 | 0.1 | 0 | 0 | 10.79 | 0 | 14.36 | 0.01 | 0.05 | 0 | 10.79 | 0 | 0 | 0.01079 | 0 | 0.94 | 3.2073 | 0.01 | 0 | 0 | 10.79 | 0 | 3.16 | 0.05 | 0 | 10.79 | 0 | 0 | 0.01079 | 0 | 0.94 | 0.01 | 0 | 0
31.28 | 11 | 30 | 23 | 8014.5 | 13.81 | 0 | 16.73 | 0.12 | 0.05 | 0 | 15.11 | 0 | 0 | 0.01511 | 0 | 1.51 | 0.12 | 0 | 0 | 15.11 | 0 | 0 | 0.01511 | 0 | 1.51 | 0.12 | 0 | 0 | 11.83 | 0 | 15.61 | 0.01 | 0.05 | 0 | 11.82 | 0 | 0 | 0.01182 | 0 | 1.08 | 3.685 | 0.02 | 0 | 0 | 11.82 | 0 | 3.47 | 0.05 | 0 | 11.82 | 0 | 0 | 0.01182 | 0 | 1.08 | 0.02 | 0 | 0
30.92 | 11 | 30 | 24 | 8015.5 | 14.92 | 0 | 18.08 | 0.13 | 0.05 | 0 | 16.35 | 0 | 0 | 0.01635 | 0 | 1.63 | 0.13 | 0 | 0 | 16.35 | 0 | 0 | 0.01635 | 0 | 1.63 | 0.13 | 0 | 0 | 12.7 | 0 | 16.65 | 0.01 | 0.05 | 0 | 12.69 | 0 | 0 | 0.01269 | 0 | 1.21 | 4.1285 | 0.02 | 0 | 0 | 12.7 | 0 | 3.72 | 0.05 | 0 | 12.69 | 0 | 0 | 0.01269 | 0 | 1.21 | 0.02 | 0 | 0
30.38 | 12 | 1 | 1 | 8016.5 | 15.61 | 0 | 18.91 | 0.14 | 0.05 | 0 | 17.16 | 0 | 0 | 0.01716 | 0 | 1.79 | 0.14 | 0 | 0 | 17.16 | 0 | 0 | 0.01716 | 0 | 1.79 | 0.14 | 0 | 0 | 13.17 | 0 | 17.2 | 0.02 | 0.05 | 0 | 13.17 | 0 | 0 | 0.01317 | 0 | 1.38 | 4.7086 | 0.02 | 0 | 0 | 13.17 | 0 | 3.86 | 0.05 | 0 | 13.17 | 0 | 0 | 0.01317 | 0 | 1.38 | 0.02 | 0 | 0
30.02 | 12 | 1 | 2 | 8017.5 | 16.24 | 0 | 19.68 | 0.15 | 0.05 | 0 | 17.92 | 0 | 0 | 0.01792 | 0 | 1.87 | 0.15 | 0 | 0 | 17.92 | 0 | 0 | 0.01792 | 0 | 1.87 | 0.15 | 0 | 0 | 13.67 | 0 | 17.78 | 0.02 | 0.05 | 0 | 13.68 | 0 | 0 | 0.01368 | 0 | 1.47 | 5.0156 | 0.02 | 0 | 0 | 13.68 | 0 | 4.01 | 0.05 | 0 | 13.68 | 0 | 0 | 0.01368 | 0 | 1.47 | 0.02 | 0 | 0
29.48 | 12 | 1 | 3 | 8018.5 | 16.85 | 0 | 20.42 | 0.15 | 0.05 | 0 | 18.6 | 0 | 0.0186 | 0 | 22.58 | 0.05 | 0.16 | 0 | 0 | 18.6 | 0 | 0.0186 | 0 | 18.82 | 0.05 | 0.16 | 0 | 0 | 14.19 | 0 | 18.39 | 0.02 | 0.05 | 0 | 14.17 | 0 | 0 | 0.01417 | 0 | 1.53 | 5.2204 | 0.03 | 0 | 0 | 14.18 | 0 | 4.16 | 0.05 | 0 | 14.17 | 0 | 0 | 0.01417 | 0 | 1.53 | 0.03 | 0 | 0
28.94 | 12 | 1 | 4 | 8019.5 | 17.41 | 0 | 21.1 | 0.16 | 0.05 | 0 | 19.23 | 0 | 0.01923 | 0 | 23.33 | 0.05 | 0.16 | 0 | 0 | 19.23 | 0 | 0.01923 | 0 | 19.44 | 0.05 | 0.16 | 0 | 0 | 14.62 | 0 | 18.88 | 0.02 | 0.05 | 0 | 14.62 | 0 | 0 | 0.01462 | 0 | 1.67 | 5.698 | 0.03 | 0 | 0 | 14.63 | 0 | 4.29 | 0.05 | 0 | 14.62 | 0 | 0 | 0.01462 | 0 | 1.67 | 0.03 | 0 | 0
28.04 | 12 | 1 | 5 | 8020.5 | 17.06 | 0 | 20.66 | 0.15 | 0.05 | 0 | 18.88 | 0 | 0.01888 | 0 | 22.91 | 0.05 | 0.16 | 0 | 0 | 18.88 | 0 | 0.01888 | 0 | 19.09 | 0.05 | 0.16 | 0 | 0 | 14.19 | 0 | 18.39 | 0.02 | 0.05 | 0 | 14.18 | 0 | 0 | 0.01418 | 0 | 1.55 | 5.2886 | 0.03 | 0 | 0 | 14.19 | 0 | 4.16 | 0.05 | 0 | 14.18 | 0 | 0 | 0.01418 | 0 | 1.55 | 0.03 | 0 | 0
28.04 | 12 | 1 | 6 | 8021.5 | 16.94 | 0 | 20.53 | 0.15 | 0.05 | 0 | 18.72 | 0 | 0.01872 | 0 | 22.71 | 0.05 | 0.16 | 0 | 0 | 18.72 | 0 | 0.01872 | 0 | 18.93 | 0.05 | 0.16 | 0 | 0 | 14.14 | 0 | 18.33 | 0.02 | 0.05 | 0 | 14.15 | 0 | 0 | 0.01415 | 0 | 1.52 | 5.1862 | 0.03 | 0 | 0 | 14.15 | 0 | 4.15 | 0.05 | 0 | 14.15 | 0 | 0 | 0.01415 | 0 | 1.52 | 0.03 | 0 | 0
26.96 | 12 | 1 | 7 | 8022.5 | 18.04 | 0 | 21.87 | 0.16 | 0.05 | 0 | 19.8 | 0 | 0.0198 | 0 | 24.05 | 0.05 | 0.16 | 0 | 0 | 19.8 | 0 | 0.0198 | 0 | 20.04 | 0.05 | 0.16 | 0 | 0 | 15.28 | 0 | 19.64 | 0.02 | 0.05 | 0 | 15.26 | 0 | 0 | 0.01526 | 0 | 1.72 | 5.8686 | 0.03 | 0 | 0 | 15.27 | 0 | 4.47 | 0.05 | 0 | 15.26 | 0 | 0 | 0.01526 | 0 | 1.72 | 0.03 | 0 | 0
24.98 | 12 | 1 | 8 | 8023.5 | 18.4 | 0 | 22.28 | 0.17 | 0.05 | 0 | 20.21 | 0 | 0.02021 | 0 | 24.56 | 0.05 | 0.16 | 0 | 0 | 20.21 | 0 | 0.02021 | 0 | 20.46 | 0.05 | 0.16 | 0 | 0 | 15.42 | 0 | 19.81 | 0.02 | 0.05 | 0 | 15.41 | 0 | 0 | 0.01541 | 0 | 1.85 | 6.3122 | 0.04 | 0 | 0 | 15.41 | 0 | 4.52 | 0.05 | 0 | 15.41 | 0 | 0 | 0.01541 | 0 | 1.85 | 0.04 | 0 | 0
24.98 | 12 | 1 | 9 | 8024.5 | 17.81 | 0 | 21.57 | 0.16 | 0.05 | 0 | 19.63 | 0 | 0.01963 | 0 | 23.85 | 0.05 | 0.16 | 0 | 0 | 19.63 | 0 | 0.01963 | 0 | 19.88 | 0.05 | 0.16 | 0 | 0 | 14.76 | 0 | 19.04 | 0.02 | 0.05 | 0 | 14.76 | 0 | 0 | 0.01476 | 0 | 1.67 | 5.698 | 0.03 | 0 | 0 | 14.76 | 0 | 4.33 | 0.05 | 0 | 14.76 | 0 | 0 | 0.01476 | 0 | 1.67 | 0.03 | 0 | 0
26.06 | 12 | 1 | 10 | 8025.5 | 15.66 | 0 | 18.95 | 0.14 | 0.05 | 0 | 17.46 | 0 | 0.01746 | 0 | 21.14 | 0.05 | 0.16 | 0 | 0 | 17.46 | 0 | 0.01746 | 0 | 17.62 | 0.05 | 0.16 | 0 | 0 | 12.73 | 0 | 16.67 | 0.01 | 0.05 | 0 | 12.71 | 0 | 0 | 0.01271 | 0 | 1.38 | 4.7086 | 0.02 | 0 | 0 | 12.72 | 0 | 3.73 | 0.05 | 0 | 12.71 | 0 | 0 | 0.01271 | 0 | 1.38 | 0.02 | 0 | 0
26.06 | 12 | 1 | 11 | 8026.5 | 12.74 | 0 | 15.42 | 0.11 | 0.05 | 0 | 14.51 | 0 | 0.01451 | 0 | 17.45 | 0.05 | 0.16 | 0 | 0 | 14.51 | 0 | 0.01451 | 0 | 14.54 | 0.05 | 0.16 | 0 | 0 | 10.19 | 0 | 13.64 | 0.01 | 0.05 | 0 | 10.19 | 0 | 0 | 0.01019 | 0 | 0.98 | 3.3438 | 0.02 | 0 | 0 | 10.19 | 0 | 2.99 | 0.05 | 0 | 10.19 | 0 | 0 | 0.01019 | 0 | 0.98 | 0.02 | 0 | 0
26.06 | 12 | 1 | 12 | 8027.5 | 9.8 | 0 | 11.85 | 0.09 | 0.05 | 0 | 11.51 | 0 | 0.01151 | 0 | 13.67 | 0.05 | 0.16 | 0 | 0 | 11.51 | 0 | 0.01151 | 0 | 11.39 | 0.05 | 0.16 | 0 | 0 | 7.81 | 0 | 10.68 | 0.01 | 0.05 | 0 | 7.81 | 0 | 0 | 0.00781 | 0 | 0.63 | 2.1496 | 0.01 | 0 | 0 | 7.81 | 0 | 2.29 | 0.05 | 0 | 7.81 | 0 | 0 | 0.00781 | 0 | 0.63 | 0.01 | 0 | 0
26.96 | 12 | 1 | 13 | 8028.5 | 7.91 | 0 | 9.58 | 0.07 | 0.05 | 0 | 9.53 | 0 | 0.00953 | 0 | 11.17 | 0.05 | 0.16 | 0 | 0 | 9.53 | 0 | 0.00953 | 0 | 9.31 | 0.05 | 0.16 | 0 | 0 | 6.47 | 0 | 8.92 | 0.01 | 0.05 | 0 | 6.46 | 0 | 0 | 0.00646 | 0 | 0.55 | 1.8766 | 0.01 | 0 | 0 | 6.46 | 0 | 1.89 | 0.05 | 0 | 6.46 | 0 | 0 | 0.00646 | 0 | 0.55 | 0.01 | 0 | 0
30.02 | 12 | 1 | 14 | 8029.5 | 5.58 | 0 | 6.75 | 0.05 | 0.05 | 0 | 7.04 | 0 | 0 | 0.00704 | 0 | 0.75 | 0.05 | 0 | 0 | 7.04 | 0 | 0 | 0.00704 | 0 | 0.75 | 0.05 | 0 | 0 | 4.53 | 0 | 6.24 | 0.01 | 0.05 | 0 | 4.53 | 0 | 0 | 0.00453 | 0 | 0.42 | 1.433 | 0.01 | 0 | 0 | 4.53 | 0 | 1.33 | 0.05 | 0 | 4.53 | 0 | 0 | 0.00453 | 0 | 0.42 | 0.01 | 0 | 0
30.02 | 12 | 1 | 15 | 8030.5 | 5.85 | 0 | 7.1 | 0.05 | 0.05 | 0 | 6.51 | 0 | 0 | 0.00651 | 0 | 0.71 | 0.05 | 0 | 0 | 6.51 | 0 | 0 | 0.00651 | 0 | 0.71 | 0.05 | 0 | 0 | 5.11 | 0 | 7.05 | 0.01 | 0.05 | 0 | 5.11 | 0 | 0 | 0.00511 | 0 | 0.46 | 1.5695 | 0.01 | 0 | 0 | 5.11 | 0 | 1.5 | 0.05 | 0 | 5.11 | 0 | 0 | 0.00511 | 0 | 0.46 | 0.01 | 0 | 0
28.94 | 12 | 1 | 16 | 8031.5 | 6.66 | 0 | 8.08 | 0.06 | 0.05 | 0 | 7.48 | 0 | 0.00748 | 0 | 9.26 | 0.05 | 0.16 | 0 | 0 | 7.48 | 0 | 0.00748 | 0 | 7.72 | 0.05 | 0.16 | 0 | 0 | 6.1 | 0 | 8.41 | 0.01 | 0.05 | 0 | 6.1 | 0 | 0 | 0.0061 | 0 | 0.52 | 1.7742 | 0.01 | 0 | 0 | 6.1 | 0 | 1.79 | 0.05 | 0 | 6.1 | 0 | 0 | 0.0061 | 0 | 0.52 | 0.01 | 0 | 0
26.06 | 12 | 1 | 17 | 8032.5 | 9.44 | 0 | 11.46 | 0.09 | 0.05 | 0 | 11.21 | 0 | 0.01121 | 0 | 12.97 | 0.05 | 0.16 | 0 | 0 | 11.21 | 0 | 0.01121 | 0 | 10.81 | 0.05 | 0.16 | 0 | 0 | 8.63 | 0 | 11.72 | 0.01 | 0.05 | 0 | 8.63 | 0 | 0 | 0.00863 | 0 | 0.75 | 2.559 | 0.01 | 0 | 0 | 8.63 | 0 | 2.53 | 0.05 | 0 | 8.63 | 0 | 0 | 0.00863 | 0 | 0.75 | 0.01 | 0 | 0
24.98 | 12 | 1 | 18 | 8033.5 | 11.18 | 0 | 13.55 | 0.1 | 0.05 | 0 | 12.87 | 0 | 0.01287 | 0 | 15.48 | 0.05 | 0.16 | 0 | 0 | 12.87 | 0 | 0.01287 | 0 | 12.9 | 0.05 | 0.16 | 0 | 0 | 9.84 | 0 | 13.21 | 0.01 | 0.05 | 0 | 9.84 | 0 | 0 | 0.00984 | 0 | 0.95 | 3.2414 | 0.02 | 0 | 0 | 9.84 | 0 | 2.89 | 0.05 | 0 | 9.84 | 0 | 0 | 0.00984 | 0 | 0.95 | 0.02 | 0 | 0
23 | 12 | 1 | 19 | 8034.5 | 13.11 | 0 | 15.89 | 0.12 | 0.05 | 0 | 14.78 | 0 | 0.01478 | 0 | 17.83 | 0.05 | 0.16 | 0 | 0 | 14.78 | 0 | 0.01478 | 0 | 14.86 | 0.05 | 0.16 | 0 | 0 | 11.42 | 0 | 15.13 | 0.01 | 0.05 | 0 | 11.41 | 0 | 0 | 0.01141 | 0 | 1.23 | 4.1968 | 0.02 | 0 | 0 | 11.42 | 0 | 3.35 | 0.05 | 0 | 11.41 | 0 | 0 | 0.01141 | 0 | 1.23 | 0.02 | 0 | 0
24.98 | 12 | 1 | 20 | 8035.5 | 14.07 | 0 | 17.04 | 0.13 | 0.05 | 0 | 15.83 | 0 | 0.01583 | 0 | 19.09 | 0.05 | 0.16 | 0 | 0 | 15.83 | 0 | 0.01583 | 0 | 15.91 | 0.05 | 0.16 | 0 | 0 | 11.99 | 0 | 15.81 | 0.01 | 0.05 | 0 | 11.98 | 0 | 0 | 0.01198 | 0 | 1.3 | 4.4356 | 0.02 | 0 | 0 | 11.99 | 0 | 3.51 | 0.05 | 0 | 11.98 | 0 | 0 | 0.01198 | 0 | 1.3 | 0.02 | 0 | 0
24.98 | 12 | 1 | 21 | 8036.5 | 14.41 | 0 | 17.45 | 0.13 | 0.05 | 0 | 16.13 | 0 | 0.01613 | 0 | 19.51 | 0.05 | 0.16 | 0 | 0 | 16.13 | 0 | 0.01613 | 0 | 16.26 | 0.05 | 0.16 | 0 | 0 | 12.13 | 0 | 15.97 | 0.01 | 0.05 | 0 | 12.14 | 0 | 0 | 0.01214 | 0 | 1.29 | 4.4015 | 0.02 | 0 | 0 | 12.14 | 0 | 3.56 | 0.05 | 0 | 12.14 | 0 | 0 | 0.01214 | 0 | 1.29 | 0.02 | 0 | 0
26.06 | 12 | 1 | 22 | 8037.5 | 14.92 | 0 | 18.08 | 0.13 | 0.05 | 0 | 16.62 | 0 | 0.01662 | 0 | 20.1 | 0.05 | 0.16 | 0 | 0 | 16.62 | 0 | 0.01662 | 0 | 16.75 | 0.05 | 0.16 | 0 | 0 | 12.61 | 0 | 16.53 | 0.01 | 0.05 | 0 | 12.59 | 0 | 0 | 0.01259 | 0 | 1.33 | 4.538 | 0.02 | 0 | 0 | 12.6 | 0 | 3.69 | 0.05 | 0 | 12.59 | 0 | 0 | 0.01259 | 0 | 1.33 | 0.02 | 0 | 0
26.06 | 12 | 1 | 23 | 8038.5 | 16.1 | 0 | 19.51 | 0.15 | 0.05 | 0 | 17.8 | 0 | 0.0178 | 0 | 21.56 | 0.05 | 0.16 | 0 | 0 | 17.8 | 0 | 0.0178 | 0 | 17.96 | 0.05 | 0.16 | 0 | 0 | 13.67 | 0 | 17.78 | 0.02 | 0.05 | 0 | 13.67 | 0 | 0 | 0.01367 | 0 | 1.48 | 5.0498 | 0.03 | 0 | 0 | 13.67 | 0 | 4.01 | 0.05 | 0 | 13.67 | 0 | 0 | 0.01367 | 0 | 1.48 | 0.03 | 0 | 0
26.06 | 12 | 1 | 24 | 8039.5 | 17.09 | 0 | 20.7 | 0.15 | 0.05 | 0 | 18.82 | 0 | 0.01882 | 0 | 22.83 | 0.05 | 0.16 | 0 | 0 | 18.82 | 0 | 0.01882 | 0 | 19.03 | 0.05 | 0.16 | 0 | 0 | 14.43 | 0 | 18.66 | 0.02 | 0.05 | 0 | 14.43 | 0 | 0 | 0.01443 | 0 | 1.58 | 5.391 | 0.03 | 0 | 0 | 14.44 | 0 | 4.23 | 0.05 | 0 | 14.43 | 0 | 0 | 0.01443 | 0 | 1.58 | 0.03 | 0 | 0
26.06 | 12 | 2 | 1 | 8040.5 | 18.42 | 0 | 22.33 | 0.17 | 0.05 | 0 | 20.15 | 0 | 0.02015 | 0 | 24.51 | 0.05 | 0.16 | 0 | 0 | 20.15 | 0 | 0.02015 | 0 | 20.43 | 0.05 | 0.16 | 0 | 0 | 15.59 | 0 | 20 | 0.02 | 0.05 | 0 | 15.58 | 0 | 0 | 0.01558 | 0 | 1.78 | 6.0734 | 0.03 | 0 | 0 | 15.59 | 0 | 4.57 | 0.05 | 0 | 15.58 | 0 | 0 | 0.01558 | 0 | 1.78 | 0.03 | 0 | 0
26.96 | 12 | 2 | 2 | 8041.5 | 19.17 | 0 | 23.23 | 0.17 | 0.05 | 0 | 20.93 | 0 | 0.02093 | 0 | 25.48 | 0.05 | 0.16 | 0 | 0 | 20.93 | 0 | 0.02093 | 0 | 21.23 | 0.05 | 0.16 | 0 | 0 | 16.08 | 0 | 20.56 | 0.02 | 0.05 | 0 | 16.09 | 0 | 0 | 0.01609 | 0 | 1.82 | 6.2098 | 0.03 | 0 | 0 | 16.09 | 0 | 4.72 | 0.05 | 0 | 16.09 | 0 | 0 | 0.01609 | 0 | 1.82 | 0.03 | 0 | 0
26.96 | 12 | 2 | 3 | 8042.5 | 19.8 | 0 | 23.99 | 0.18 | 0.05 | 0 | 21.54 | 0 | 0.02154 | 0 | 26.26 | 0.05 | 0.16 | 0 | 0 | 21.54 | 0 | 0.02154 | 0 | 21.88 | 0.05 | 0.16 | 0 | 0 | 16.6 | 0 | 21.15 | 0.02 | 0.05 | 0 | 16.59 | 0 | 0 | 0.01659 | 0 | 1.89 | 6.4487 | 0.04 | 0 | 0 | 16.6 | 0 | 4.86 | 0.05 | 0 | 16.59 | 0 | 0 | 0.01659 | 0 | 1.89 | 0.04 | 0 | 0
26.96 | 12 | 2 | 4 | 8043.5 | 20.02 | 0 | 24.26 | 0.18 | 0.05 | 0 | 21.77 | 0 | 0.02177 | 0 | 26.53 | 0.05 | 0.16 | 0 | 0 | 21.77 | 0 | 0.02177 | 0 | 22.11 | 0.05 | 0.16 | 0 | 0 | 16.7 | 0 | 21.26 | 0.02 | 0.05 | 0 | 16.7 | 0 | 0 | 0.0167 | 0 | 1.94 | 6.6193 | 0.04 | 0 | 0 | 16.71 | 0 | 4.9 | 0.05 | 0 | 16.7 | 0 | 0 | 0.0167 | 0 | 1.94 | 0.04 | 0 | 0
28.04 | 12 | 2 | 5 | 8044.5 | 19.51 | 0 | 23.63 | 0.18 | 0.05 | 0 | 21.26 | 0 | 0.02126 | 0 | 25.89 | 0.05 | 0.16 | 0 | 0 | 21.26 | 0 | 0.02126 | 0 | 21.58 | 0.05 | 0.16 | 0 | 0 | 16.18 | 0 | 20.67 | 0.02 | 0.05 | 0 | 16.17 | 0 | 0 | 0.01617 | 0 | 1.81 | 6.1757 | 0.03 | 0 | 0 | 16.18 | 0 | 4.74 | 0.05 | 0 | 16.17 | 0 | 0 | 0.01617 | 0 | 1.81 | 0.03 | 0 | 0
28.94 | 12 | 2 | 6 | 8045.5 | 18.9 | 0 | 22.89 | 0.17 | 0.05 | 0 | 20.62 | 0 | 0.02062 | 0 | 25.08 | 0.05 | 0.16 | 0 | 0 | 20.62 | 0 | 0.02062 | 0 | 20.9 | 0.05 | 0.16 | 0 | 0 | 15.68 | 0 | 20.1 | 0.02 | 0.05 | 0 | 15.67 | 0 | 0 | 0.01567 | 0 | 1.7 | 5.8004 | 0.03 | 0 | 0 | 15.68 | 0 | 4.59 | 0.05 | 0 | 15.67 | 0 | 0 | 0.01567 | 0 | 1.7 | 0.03 | 0 | 0
30.02 | 12 | 2 | 7 | 8046.5 | 18.38 | 0 | 22.26 | 0.17 | 0.05 | 0 | 19.9 | 0 | 0 | 0.0199 | 0 | 1.98 | 0.16 | 0 | 0 | 19.9 | 0 | 0 | 0.0199 | 0 | 1.98 | 0.16 | 0 | 0 | 15.28 | 0 | 19.64 | 0.02 | 0.05 | 0 | 15.28 | 0 | 0 | 0.01528 | 0 | 1.65 | 5.6298 | 0.03 | 0 | 0 | 15.28 | 0 | 4.48 | 0.05 | 0 | 15.28 | 0 | 0 | 0.01528 | 0 | 1.65 | 0.03 | 0 | 0
30.02 | 12 | 2 | 8 | 8047.5 | 17.65 | 0 | 21.37 | 0.16 | 0.05 | 0 | 19.29 | 0 | 0 | 0.01929 | 0 | 1.96 | 0.16 | 0 | 0 | 19.29 | 0 | 0 | 0.01929 | 0 | 1.96 | 0.16 | 0 | 0 | 14.66 | 0 | 18.94 | 0.02 | 0.05 | 0 | 14.65 | 0 | 0 | 0.01465 | 0 | 1.56 | 5.3227 | 0.03 | 0 | 0 | 14.66 | 0 | 4.3 | 0.05 | 0 | 14.65 | 0 | 0 | 0.01465 | 0 | 1.56 | 0.03 | 0 | 0
32 | 12 | 2 | 9 | 8048.5 | 16.3 | 0 | 19.74 | 0.15 | 0.05 | 0 | 17.99 | 0 | 0 | 0.01799 | 0 | 1.8 | 0.14 | 0 | 0 | 17.99 | 0 | 0 | 0.01799 | 0 | 1.8 | 0.14 | 0 | 0 | 13.46 | 0 | 17.53 | 0.02 | 0.05 | 0 | 13.44 | 0 | 0 | 0.01344 | 0 | 1.34 | 4.5721 | 0.02 | 0 | 0 | 13.45 | 0 | 3.94 | 0.05 | 0 | 13.44 | 0 | 0 | 0.01344 | 0 | 1.34 | 0.02 | 0 | 0
35.96 | 12 | 2 | 10 | 8049.5 | 13.79 | 0 | 16.69 | 0.12 | 0.05 | 0 | 15.36 | 0 | 0 | 0.01536 | 0 | 1.5 | 0.11 | 0 | 0 | 15.36 | 0 | 0 | 0.01536 | 0 | 1.5 | 0.11 | 0 | 0 | 11.19 | 0 | 14.84 | 0.01 | 0.05 | 0 | 11.19 | 0 | 0 | 0.01119 | 0 | 0.96 | 3.2755 | 0.01 | 0 | 0 | 11.19 | 0 | 3.28 | 0.05 | 0 | 11.19 | 0 | 0 | 0.01119 | 0 | 0.96 | 0.01 | 0 | 0
37.94 | 12 | 2 | 11 | 8050.5 | 11.39 | 0 | 13.79 | 0.1 | 0.05 | 0 | 12.68 | 0 | 0 | 0.01268 | 0 | 1.25 | 0.09 | 0 | 0 | 12.68 | 0 | 0 | 0.01268 | 0 | 1.25 | 0.09 | 0 | 0 | 9.28 | 0 | 12.53 | 0.01 | 0.05 | 0 | 9.28 | 0 | 0 | 0.00928 | 0 | 0.69 | 2.3543 | 0.01 | 0 | 0 | 9.28 | 0 | 2.72 | 0.05 | 0 | 9.28 | 0 | 0 | 0.00928 | 0 | 0.69 | 0.01 | 0 | 0
39.92 | 12 | 2 | 12 | 8051.5 | 8.81 | 0 | 10.67 | 0.08 | 0.05 | 0 | 9.87 | 0 | 0 | 0.00987 | 0 | 0.96 | 0.07 | 0 | 0 | 9.87 | 0 | 0 | 0.00987 | 0 | 0.96 | 0.07 | 0 | 0 | 7.15 | 0 | 9.85 | 0.01 | 0.05 | 0 | 7.15 | 0 | 0 | 0.00715 | 0 | 0.55 | 1.8766 | 0.01 | 0 | 0 | 7.16 | 0 | 2.1 | 0.05 | 0 | 7.15 | 0 | 0 | 0.00715 | 0 | 0.55 | 0.01 | 0 | 0
42.08 | 12 | 2 | 13 | 8052.5 | 6.46 | 0 | 7.82 | 0.06 | 0.05 | 0 | 7.23 | 0 | 0 | 0.00723 | 0 | 0.63 | 0.04 | 0 | 0 | 7.23 | 0 | 0 | 0.00723 | 0 | 0.63 | 0.04 | 0 | 0 | 5.29 | 0 | 7.29 | 0.01 | 0.05 | 0 | 5.28 | 0 | 0 | 0.00528 | 0 | 0.45 | 1.5354 | 0 | 0 | 0 | 5.29 | 0 | 1.55 | 0.05 | 0 | 5.28 | 0 | 0 | 0.00528 | 0 | 0.45 | 0 | 0 | 0
42.08 | 12 | 2 | 14 | 8053.5 | 4.94 | 0 | 5.99 | 0.04 | 0.05 | 0 | 5.43 | 0 | 0 | 0.00543 | 0 | 0.49 | 0.03 | 0 | 0 | 5.43 | 0 | 0 | 0.00543 | 0 | 0.49 | 0.03 | 0 | 0 | 4.19 | 0 | 5.77 | 0 | 0.05 | 0 | 4.18 | 0 | 0 | 0.00418 | 0 | 0.37 | 1.2624 | 0 | 0 | 0 | 4.18 | 0 | 1.23 | 0.05 | 0 | 4.18 | 0 | 0 | 0.00418 | 0 | 0.37 | 0 | 0 | 0
42.08 | 12 | 2 | 15 | 8054.5 | 5.44 | 0 | 6.6 | 0.05 | 0.05 | 0 | 5.68 | 0 | 0 | 0.00568 | 0 | 0.51 | 0.03 | 0 | 0 | 5.68 | 0 | 0 | 0.00568 | 0 | 0.51 | 0.03 | 0 | 0 | 5 | 0 | 6.89 | 0.01 | 0.05 | 0 | 4.99 | 0 | 0 | 0.00499 | 0 | 0.43 | 1.4672 | 0 | 0 | 0 | 5 | 0 | 1.46 | 0.05 | 0 | 4.99 | 0 | 0 | 0.00499 | 0 | 0.43 | 0 | 0 | 0
39.92 | 12 | 2 | 16 | 8055.5 | 6.42 | 0 | 7.78 | 0.06 | 0.05 | 0 | 6.69 | 0 | 0 | 0.00669 | 0 | 0.68 | 0.05 | 0 | 0 | 6.69 | 0 | 0 | 0.00669 | 0 | 0.68 | 0.05 | 0 | 0 | 5.87 | 0 | 8.08 | 0.01 | 0.05 | 0 | 5.87 | 0 | 0 | 0.00587 | 0 | 0.48 | 1.6378 | 0.01 | 0 | 0 | 5.87 | 0 | 1.72 | 0.05 | 0 | 5.87 | 0 | 0 | 0.00587 | 0 | 0.48 | 0.01 | 0 | 0
39.02 | 12 | 2 | 17 | 8056.5 | 7.41 | 0 | 8.98 | 0.07 | 0.05 | 0 | 7.84 | 0 | 0 | 0.00784 | 0 | 0.79 | 0.06 | 0 | 0 | 7.84 | 0 | 0 | 0.00784 | 0 | 0.79 | 0.06 | 0 | 0 | 6.67 | 0 | 9.19 | 0.01 | 0.05 | 0 | 6.67 | 0 | 0 | 0.00667 | 0 | 0.53 | 1.8084 | 0.01 | 0 | 0 | 6.67 | 0 | 1.96 | 0.05 | 0 | 6.67 | 0 | 0 | 0.00667 | 0 | 0.53 | 0.01 | 0 | 0
37.04 | 12 | 2 | 18 | 8057.5 | 8.25 | 0 | 10 | 0.07 | 0.05 | 0 | 8.86 | 0 | 0 | 0.00886 | 0 | 0.93 | 0.07 | 0 | 0 | 8.86 | 0 | 0 | 0.00886 | 0 | 0.93 | 0.07 | 0 | 0 | 7.31 | 0 | 10.05 | 0.01 | 0.05 | 0 | 7.3 | 0 | 0 | 0.0073 | 0 | 0.58 | 1.979 | 0.01 | 0 | 0 | 7.31 | 0 | 2.14 | 0.05 | 0 | 7.3 | 0 | 0 | 0.0073 | 0 | 0.58 | 0.01 | 0 | 0
33.98 | 12 | 2 | 19 | 8058.5 | 9.29 | 0 | 11.27 | 0.08 | 0.05 | 0 | 10.09 | 0 | 0 | 0.01009 | 0 | 1.11 | 0.09 | 0 | 0 | 10.09 | 0 | 0 | 0.01009 | 0 | 1.11 | 0.09 | 0 | 0 | 8.16 | 0 | 11.13 | 0.01 | 0.05 | 0 | 8.16 | 0 | 0 | 0.00816 | 0 | 0.68 | 2.3202 | 0.01 | 0 | 0 | 8.17 | 0 | 2.39 | 0.05 | 0 | 8.16 | 0 | 0 | 0.00816 | 0 | 0.68 | 0.01 | 0 | 0
33.98 | 12 | 2 | 20 | 8059.5 | 9.92 | 0 | 12.02 | 0.09 | 0.05 | 0 | 10.95 | 0 | 0 | 0.01095 | 0 | 1.18 | 0.09 | 0 | 0 | 10.95 | 0 | 0 | 0.01095 | 0 | 1.18 | 0.09 | 0 | 0 | 8.59 | 0 | 11.66 | 0.01 | 0.05 | 0 | 8.57 | 0 | 0 | 0.00857 | 0 | 0.72 | 2.4566 | 0.01 | 0 | 0 | 8.58 | 0 | 2.51 | 0.05 | 0 | 8.57 | 0 | 0 | 0.00857 | 0 | 0.72 | 0.01 | 0 | 0
33.98 | 12 | 2 | 21 | 8060.5 | 10.45 | 0 | 12.66 | 0.09 | 0.05 | 0 | 11.56 | 0 | 0 | 0.01156 | 0 | 1.26 | 0.1 | 0 | 0 | 11.56 | 0 | 0 | 0.01156 | 0 | 1.26 | 0.1 | 0 | 0 | 8.99 | 0 | 12.16 | 0.01 | 0.05 | 0 | 8.97 | 0 | 0 | 0.00897 | 0 | 0.8 | 2.7296 | 0.01 | 0 | 0 | 8.98 | 0 | 2.63 | 0.05 | 0 | 8.97 | 0 | 0 | 0.00897 | 0 | 0.8 | 0.01 | 0 | 0
33.98 | 12 | 2 | 22 | 8061.5 | 11.28 | 0 | 13.66 | 0.1 | 0.05 | 0 | 12.46 | 0 | 0 | 0.01246 | 0 | 1.3 | 0.1 | 0 | 0 | 12.46 | 0 | 0 | 0.01246 | 0 | 1.3 | 0.1 | 0 | 0 | 9.7 | 0 | 13.03 | 0.01 | 0.05 | 0 | 9.69 | 0 | 0 | 0.00969 | 0 | 0.84 | 2.8661 | 0.01 | 0 | 0 | 9.7 | 0 | 2.84 | 0.05 | 0 | 9.69 | 0 | 0 | 0.00969 | 0 | 0.84 | 0.01 | 0 | 0
33.08 | 12 | 2 | 23 | 8062.5 | 12.33 | 0 | 14.94 | 0.11 | 0.05 | 0 | 13.56 | 0 | 0 | 0.01356 | 0 | 1.41 | 0.11 | 0 | 0 | 13.56 | 0 | 0 | 0.01356 | 0 | 1.41 | 0.11 | 0 | 0 | 10.57 | 0 | 14.1 | 0.01 | 0.05 | 0 | 10.58 | 0 | 0 | 0.01058 | 0 | 0.96 | 3.2755 | 0.02 | 0 | 0 | 10.58 | 0 | 3.1 | 0.05 | 0 | 10.58 | 0 | 0 | 0.01058 | 0 | 0.96 | 0.02 | 0 | 0
32 | 12 | 2 | 24 | 8063.5 | 13.36 | 0 | 16.18 | 0.12 | 0.05 | 0 | 14.71 | 0 | 0 | 0.01471 | 0 | 1.59 | 0.13 | 0 | 0 | 14.71 | 0 | 0 | 0.01471 | 0 | 1.59 | 0.13 | 0 | 0 | 11.4 | 0 | 15.1 | 0.01 | 0.05 | 0 | 11.4 | 0 | 0 | 0.0114 | 0 | 1.17 | 3.992 | 0.02 | 0 | 0 | 11.4 | 0 | 3.34 | 0.05 | 0 | 11.4 | 0 | 0 | 0.0114 | 0 | 1.17 | 0.02 | 0 | 0
30.92 | 12 | 3 | 1 | 8064.5 | 14.34 | 0 | 17.38 | 0.13 | 0.05 | 0 | 15.87 | 0 | 0 | 0.01587 | 0 | 1.71 | 0.14 | 0 | 0 | 15.87 | 0 | 0 | 0.01587 | 0 | 1.71 | 0.14 | 0 | 0 | 12.18 | 0 | 16.03 | 0.01 | 0.05 | 0 | 12.18 | 0 | 0 | 0.01218 | 0 | 1.3 | 4.4356 | 0.02 | 0 | 0 | 12.19 | 0 | 3.57 | 0.05 | 0 | 12.18 | 0 | 0 | 0.01218 | 0 | 1.3 | 0.02 | 0 | 0
30.02 | 12 | 3 | 2 | 8065.5 | 15.78 | 0 | 19.12 | 0.14 | 0.05 | 0 | 17.42 | 0 | 0 | 0.01742 | 0 | 1.91 | 0.16 | 0 | 0 | 17.42 | 0 | 0 | 0.01742 | 0 | 1.91 | 0.16 | 0 | 0 | 13.43 | 0 | 17.51 | 0.02 | 0.05 | 0 | 13.43 | 0 | 0 | 0.01343 | 0 | 1.54 | 5.2545 | 0.03 | 0 | 0 | 13.43 | 0 | 3.94 | 0.05 | 0 | 13.43 | 0 | 0 | 0.01343 | 0 | 1.54 | 0.03 | 0 | 0
28.94 | 12 | 3 | 3 | 8066.5 | 15.52 | 0 | 18.79 | 0.14 | 0.05 | 0 | 17.34 | 0 | 0.01734 | 0 | 20.97 | 0.05 | 0.16 | 0 | 0 | 17.34 | 0 | 0.01734 | 0 | 17.48 | 0.05 | 0.16 | 0 | 0 | 12.91 | 0 | 16.9 | 0.01 | 0.05 | 0 | 12.91 | 0 | 0 | 0.01291 | 0 | 1.43 | 4.8792 | 0.02 | 0 | 0 | 12.92 | 0 | 3.79 | 0.05 | 0 | 12.91 | 0 | 0 | 0.01291 | 0 | 1.43 | 0.02 | 0 | 0
26.96 | 12 | 3 | 4 | 8067.5 | 16.19 | 0 | 19.62 | 0.15 | 0.05 | 0 | 17.97 | 0 | 0.01797 | 0 | 21.78 | 0.05 | 0.16 | 0 | 0 | 17.97 | 0 | 0.01797 | 0 | 18.15 | 0.05 | 0.16 | 0 | 0 | 13.65 | 0 | 17.76 | 0.02 | 0.05 | 0 | 13.64 | 0 | 0 | 0.01364 | 0 | 1.63 | 5.5616 | 0.03 | 0 | 0 | 13.64 | 0 | 4 | 0.05 | 0 | 13.64 | 0 | 0 | 0.01364 | 0 | 1.63 | 0.03 | 0 | 0
24.98 | 12 | 3 | 5 | 8068.5 | 17.15 | 0 | 20.78 | 0.15 | 0.05 | 0 | 18.95 | 0 | 0.01895 | 0 | 22.99 | 0.05 | 0.16 | 0 | 0 | 18.95 | 0 | 0.01895 | 0 | 19.16 | 0.05 | 0.16 | 0 | 0 | 14.48 | 0 | 18.72 | 0.02 | 0.05 | 0 | 14.48 | 0 | 0 | 0.01448 | 0 | 1.78 | 6.0734 | 0.04 | 0 | 0 | 14.48 | 0 | 4.24 | 0.05 | 0 | 14.48 | 0 | 0 | 0.01448 | 0 | 1.78 | 0.04 | 0 | 0
24.98 | 12 | 3 | 6 | 8069.5 | 17.48 | 0 | 21.17 | 0.16 | 0.05 | 0 | 19.31 | 0 | 0.01931 | 0 | 23.44 | 0.05 | 0.16 | 0 | 0 | 19.31 | 0 | 0.01931 | 0 | 19.53 | 0.05 | 0.16 | 0 | 0 | 14.64 | 0 | 18.91 | 0.02 | 0.05 | 0 | 14.63 | 0 | 0 | 0.01463 | 0 | 1.77 | 6.0392 | 0.04 | 0 | 0 | 14.63 | 0 | 4.29 | 0.05 | 0 | 14.63 | 0 | 0 | 0.01463 | 0 | 1.77 | 0.04 | 0 | 0
21.92 | 12 | 3 | 7 | 8070.5 | 18.72 | 0 | 22.69 | 0.17 | 0.05 | 0 | 20.52 | 0 | 0.02052 | 0 | 24.97 | 0.05 | 0.16 | 0 | 0 | 20.52 | 0 | 0.02052 | 0 | 20.8 | 0.05 | 0.16 | 0 | 0 | 15.8 | 0 | 20.24 | 0.02 | 0.05 | 0 | 15.81 | 0 | 0 | 0.01581 | 0 | 1.97 | 6.7216 | 0.04 | 0 | 0 | 15.82 | 0 | 4.64 | 0.05 | 0 | 15.81 | 0 | 0 | 0.01581 | 0 | 1.97 | 0.04 | 0 | 0
23 | 12 | 3 | 8 | 8071.5 | 18.61 | 0 | 22.53 | 0.17 | 0.05 | 0 | 20.45 | 0 | 0.02045 | 0 | 24.87 | 0.05 | 0.16 | 0 | 0 | 20.45 | 0 | 0.02045 | 0 | 20.72 | 0.05 | 0.16 | 0 | 0 | 15.47 | 0 | 19.86 | 0.02 | 0.05 | 0 | 15.46 | 0 | 0 | 0.01546 | 0 | 1.99 | 6.7899 | 0.04 | 0 | 0 | 15.47 | 0 | 4.53 | 0.05 | 0 | 15.46 | 0 | 0 | 0.01546 | 0 | 1.99 | 0.04 | 0 | 0
28.04 | 12 | 3 | 9 | 8072.5 | 16.41 | 0 | 19.86 | 0.15 | 0.05 | 0 | 18.25 | 0 | 0.01825 | 0 | 22.14 | 0.05 | 0.16 | 0 | 0 | 18.25 | 0 | 0.01825 | 0 | 18.45 | 0.05 | 0.16 | 0 | 0 | 13.32 | 0 | 17.37 | 0.02 | 0.05 | 0 | 13.31 | 0 | 0 | 0.01331 | 0 | 1.54 | 5.2545 | 0.03 | 0 | 0 | 13.31 | 0 | 3.9 | 0.05 | 0 | 13.31 | 0 | 0 | 0.01331 | 0 | 1.54 | 0.03 | 0 | 0
35.96 | 12 | 3 | 10 | 8073.5 | 12.25 | 0 | 14.82 | 0.11 | 0.05 | 0 | 13.95 | 0 | 0 | 0.01395 | 0 | 1.36 | 0.1 | 0 | 0 | 13.95 | 0 | 0 | 0.01395 | 0 | 1.36 | 0.1 | 0 | 0 | 9.6 | 0 | 12.92 | 0.01 | 0.05 | 0 | 9.59 | 0 | 0 | 0.00959 | 0 | 0.74 | 2.5249 | 0.01 | 0 | 0 | 9.6 | 0 | 2.81 | 0.05 | 0 | 9.59 | 0 | 0 | 0.00959 | 0 | 0.74 | 0.01 | 0 | 0
39.92 | 12 | 3 | 11 | 8074.5 | 8.87 | 0 | 10.74 | 0.08 | 0.05 | 0 | 10.07 | 0 | 0 | 0.01007 | 0 | 0.98 | 0.07 | 0 | 0 | 10.07 | 0 | 0 | 0.01007 | 0 | 0.98 | 0.07 | 0 | 0 | 6.99 | 0 | 9.63 | 0.01 | 0.05 | 0 | 6.99 | 0 | 0 | 0.00699 | 0 | 0.54 | 1.8425 | 0.01 | 0 | 0 | 6.99 | 0 | 2.05 | 0.05 | 0 | 6.99 | 0 | 0 | 0.00699 | 0 | 0.54 | 0.01 | 0 | 0
41 | 12 | 3 | 12 | 8075.5 | 6.93 | 0 | 8.4 | 0.06 | 0.05 | 0 | 7.74 | 0 | 0 | 0.00774 | 0 | 0.68 | 0.05 | 0 | 0 | 7.74 | 0 | 0 | 0.00774 | 0 | 0.68 | 0.05 | 0 | 0 | 5.69 | 0 | 7.85 | 0.01 | 0.05 | 0 | 5.69 | 0 | 0 | 0.00569 | 0 | 0.48 | 1.6378 | 0.01 | 0 | 0 | 5.69 | 0 | 1.67 | 0.05 | 0 | 5.69 | 0 | 0 | 0.00569 | 0 | 0.48 | 0.01 | 0 | 0
42.08 | 12 | 3 | 13 | 8076.5 | 4.34 | 0 | 5.25 | 0.04 | 0.05 | 0 | 4.81 | 0 | 0 | 0.00481 | 0 | 0.44 | 0.03 | 0 | 0 | 4.81 | 0 | 0 | 0.00481 | 0 | 0.44 | 0.03 | 0 | 0 | 3.45 | 0 | 4.75 | 0 | 0.05 | 0 | 3.44 | 0 | 0 | 0.00344 | 0 | 0.32 | 1.0918 | 0 | 0 | 0 | 3.45 | 0 | 1.01 | 0.05 | 0 | 3.44 | 0 | 0 | 0.00344 | 0 | 0.32 | 0 | 0 | 0
42.08 | 12 | 3 | 14 | 8077.5 | 5.88 | 0 | 7.14 | 0.05 | 0.05 | 0 | 6.21 | 0 | 0 | 0.00621 | 0 | 0.55 | 0.04 | 0 | 0 | 6.21 | 0 | 0 | 0.00621 | 0 | 0.55 | 0.04 | 0 | 0 | 5.38 | 0 | 7.42 | 0.01 | 0.05 | 0 | 5.38 | 0 | 0 | 0.00538 | 0 | 0.45 | 1.5354 | 0.01 | 0 | 0 | 5.38 | 0 | 1.58 | 0.05 | 0 | 5.38 | 0 | 0 | 0.00538 | 0 | 0.45 | 0.01 | 0 | 0
37.94 | 12 | 3 | 15 | 8078.5 | 8.36 | 0 | 10.15 | 0.08 | 0.05 | 0 | 8.67 | 0 | 0 | 0.00867 | 0 | 0.88 | 0.06 | 0 | 0 | 8.67 | 0 | 0 | 0.00867 | 0 | 0.88 | 0.06 | 0 | 0 | 7.76 | 0 | 10.62 | 0.01 | 0.05 | 0 | 7.75 | 0 | 0 | 0.00775 | 0 | 0.59 | 2.0131 | 0.01 | 0 | 0 | 7.76 | 0 | 2.27 | 0.05 | 0 | 7.75 | 0 | 0 | 0.00775 | 0 | 0.59 | 0.01 | 0 | 0
35.96 | 12 | 3 | 16 | 8079.5 | 9.81 | 0 | 11.89 | 0.09 | 0.05 | 0 | 10.49 | 0 | 0 | 0.01049 | 0 | 1.09 | 0.08 | 0 | 0 | 10.49 | 0 | 0 | 0.01049 | 0 | 1.09 | 0.08 | 0 | 0 | 8.68 | 0 | 11.78 | 0.01 | 0.05 | 0 | 8.68 | 0 | 0 | 0.00868 | 0 | 0.67 | 2.286 | 0.01 | 0 | 0 | 8.68 | 0 | 2.54 | 0.05 | 0 | 8.68 | 0 | 0 | 0.00868 | 0 | 0.67 | 0.01 | 0 | 0
35.06 | 12 | 3 | 17 | 8080.5 | 11.32 | 0 | 13.72 | 0.1 | 0.05 | 0 | 12.27 | 0 | 0 | 0.01227 | 0 | 1.28 | 0.1 | 0 | 0 | 12.27 | 0 | 0 | 0.01227 | 0 | 1.28 | 0.1 | 0 | 0 | 9.9 | 0 | 13.28 | 0.01 | 0.05 | 0 | 9.89 | 0 | 0 | 0.00989 | 0 | 0.87 | 2.9684 | 0.01 | 0 | 0 | 9.9 | 0 | 2.9 | 0.05 | 0 | 9.89 | 0 | 0 | 0.00989 | 0 | 0.87 | 0.01 | 0 | 0
33.08 | 12 | 3 | 18 | 8081.5 | 12.6 | 0 | 15.27 | 0.11 | 0.05 | 0 | 13.78 | 0 | 0 | 0.01378 | 0 | 1.42 | 0.11 | 0 | 0 | 13.78 | 0 | 0 | 0.01378 | 0 | 1.42 | 0.11 | 0 | 0 | 10.87 | 0 | 14.46 | 0.01 | 0.05 | 0 | 10.86 | 0 | 0 | 0.01086 | 0 | 1 | 3.412 | 0.02 | 0 | 0 | 10.87 | 0 | 3.19 | 0.05 | 0 | 10.86 | 0 | 0 | 0.01086 | 0 | 1 | 0.02 | 0 | 0
30.02 | 12 | 3 | 19 | 8082.5 | 13.29 | 0 | 16.1 | 0.12 | 0.05 | 0 | 14.64 | 0 | 0 | 0.01464 | 0 | 1.54 | 0.12 | 0 | 0 | 14.64 | 0 | 0 | 0.01464 | 0 | 1.54 | 0.12 | 0 | 0 | 11.31 | 0 | 14.99 | 0.01 | 0.05 | 0 | 11.3 | 0 | 0 | 0.0113 | 0 | 1.11 | 3.7873 | 0.02 | 0 | 0 | 11.3 | 0 | 3.31 | 0.05 | 0 | 11.3 | 0 | 0 | 0.0113 | 0 | 1.11 | 0.02 | 0 | 0
24.98 | 12 | 3 | 20 | 8083.5 | 15 | 0 | 18.18 | 0.14 | 0.05 | 0 | 16.48 | 0 | 0.01648 | 0 | 20.03 | 0.05 | 0.16 | 0 | 0 | 16.48 | 0 | 0.01648 | 0 | 16.69 | 0.05 | 0.16 | 0 | 0 | 12.87 | 0 | 16.84 | 0.01 | 0.05 | 0 | 12.86 | 0 | 0 | 0.01286 | 0 | 1.41 | 4.8109 | 0.02 | 0 | 0 | 12.87 | 0 | 3.77 | 0.05 | 0 | 12.86 | 0 | 0 | 0.01286 | 0 | 1.41 | 0.02 | 0 | 0
24.08 | 12 | 3 | 21 | 8084.5 | 15.69 | 0 | 19 | 0.14 | 0.05 | 0 | 17.56 | 0 | 0.01756 | 0 | 21.15 | 0.05 | 0.16 | 0 | 0 | 17.56 | 0 | 0.01756 | 0 | 17.63 | 0.05 | 0.16 | 0 | 0 | 13.22 | 0 | 17.26 | 0.02 | 0.05 | 0 | 13.22 | 0 | 0 | 0.01322 | 0 | 1.47 | 5.0156 | 0.03 | 0 | 0 | 13.22 | 0 | 3.88 | 0.05 | 0 | 13.22 | 0 | 0 | 0.01322 | 0 | 1.47 | 0.03 | 0 | 0
21.92 | 12 | 3 | 22 | 8085.5 | 16.69 | 0 | 20.22 | 0.15 | 0.05 | 0 | 18.51 | 0 | 0.01851 | 0 | 22.48 | 0.05 | 0.16 | 0 | 0 | 18.51 | 0 | 0.01851 | 0 | 18.73 | 0.05 | 0.16 | 0 | 0 | 14.1 | 0 | 18.28 | 0.02 | 0.05 | 0 | 14.09 | 0 | 0 | 0.01409 | 0 | 1.65 | 5.6298 | 0.03 | 0 | 0 | 14.1 | 0 | 4.13 | 0.05 | 0 | 14.09 | 0 | 0 | 0.01409 | 0 | 1.65 | 0.03 | 0 | 0
19.94 | 12 | 3 | 23 | 8086.5 | 17.95 | 0 | 21.75 | 0.16 | 0.05 | 0 | 19.78 | 0 | 0.01978 | 0 | 24.04 | 0.05 | 0.16 | 0 | 0 | 19.78 | 0 | 0.01978 | 0 | 20.03 | 0.05 | 0.16 | 0 | 0 | 15.19 | 0 | 19.53 | 0.02 | 0.05 | 0 | 15.17 | 0 | 0 | 0.01517 | 0 | 1.89 | 6.4487 | 0.04 | 0 | 0 | 15.18 | 0 | 4.45 | 0.05 | 0 | 15.17 | 0 | 0 | 0.01517 | 0 | 1.89 | 0.04 | 0 | 0
19.94 | 12 | 3 | 24 | 8087.5 | 18.86 | 0 | 22.85 | 0.17 | 0.05 | 0 | 20.72 | 0 | 0.02072 | 0 | 25.21 | 0.05 | 0.16 | 0 | 0 | 20.72 | 0 | 0.02072 | 0 | 21.01 | 0.05 | 0.16 | 0 | 0 | 15.85 | 0 | 20.29 | 0.02 | 0.05 | 0 | 15.84 | 0 | 0 | 0.01584 | 0 | 2 | 6.824 | 0.04 | 0 | 0 | 15.85 | 0 | 4.64 | 0.05 | 0 | 15.84 | 0 | 0 | 0.01584 | 0 | 2 | 0.04 | 0 | 0
19.94 | 12 | 4 | 1 | 8088.5 | 19.2 | 0 | 23.26 | 0.17 | 0.05 | 0 | 21.05 | 0 | 0.02105 | 0 | 25.64 | 0.05 | 0.16 | 0 | 0 | 21.05 | 0 | 0.02105 | 0 | 21.36 | 0.05 | 0.16 | 0 | 0 | 16.04 | 0 | 20.51 | 0.02 | 0.05 | 0 | 16.02 | 0 | 0 | 0.01602 | 0 | 2.03 | 6.9264 | 0.05 | 0 | 0 | 16.03 | 0 | 4.7 | 0.05 | 0 | 16.02 | 0 | 0 | 0.01602 | 0 | 2.03 | 0.05 | 0 | 0
19.04 | 12 | 4 | 2 | 8089.5 | 19.75 | 0 | 23.94 | 0.18 | 0.05 | 0 | 21.58 | 0 | 0.02158 | 0 | 26.3 | 0.05 | 0.16 | 0 | 0 | 21.58 | 0 | 0.02158 | 0 | 21.91 | 0.05 | 0.16 | 0 | 0 | 16.51 | 0 | 21.05 | 0.02 | 0.05 | 0 | 16.52 | 0 | 0 | 0.01652 | 0 | 2.14 | 7.3017 | 0.05 | 0 | 0 | 16.53 | 0 | 4.84 | 0.05 | 0 | 16.52 | 0 | 0 | 0.01652 | 0 | 2.14 | 0.05 | 0 | 0
15.98 | 12 | 4 | 3 | 8090.5 | 21.34 | 0 | 25.87 | 0.19 | 0.05 | 0 | 23.17 | 0 | 0.02317 | 0 | 28.27 | 0.05 | 0.16 | 0 | 0 | 23.17 | 0 | 0.02317 | 0 | 23.56 | 0.05 | 0.16 | 0 | 0 | 18.02 | 0 | 22.75 | 0.02 | 0.05 | 0 | 18 | 0 | 0.0012145 | 0.016786 | 0.59 | 2.39 | 8.1547 | 0.06 | 0 | 0 | 18.01 | 0 | 5.28 | 0.05 | 0 | 18 | 0 | 0.001063 | 0.016937 | 0.15 | 2.39 | 0.06 | 0 | 0
17.06 | 12 | 4 | 4 | 8091.5 | 21.61 | 0 | 26.16 | 0.2 | 0.05 | 0 | 23.5 | 0 | 0.0235 | 0 | 28.67 | 0.05 | 0.16 | 0 | 0 | 23.5 | 0 | 0.0235 | 0 | 23.9 | 0.05 | 0.16 | 0 | 0 | 17.98 | 0 | 22.7 | 0.02 | 0.05 | 0 | 17.97 | 0 | 0.00058938 | 0.017381 | 0.28 | 2.42 | 8.257 | 0.06 | 0 | 0 | 17.97 | 0 | 5.27 | 0.05 | 0 | 17.97 | 0 | 0.00050518 | 0.017465 | 0.07 | 2.42 | 0.06 | 0 | 0
15.08 | 12 | 4 | 5 | 8092.5 | 22.65 | 0 | 27.46 | 0.2 | 0.05 | 0 | 24.5 | 0 | 0.0245 | 0 | 29.96 | 0.05 | 0.16 | 0 | 0 | 24.5 | 0 | 0.0245 | 0 | 24.97 | 0.05 | 0.16 | 0 | 0 | 18.97 | 0 | 23.81 | 0.02 | 0.05 | 0 | 18.98 | 0 | 0.0042877 | 0.014692 | 2.34 | 2.35 | 8.0182 | 0.06 | 0 | 0 | 18.99 | 0 | 5.56 | 0.05 | 0 | 18.98 | 0 | 0.0037571 | 0.015223 | 0.58 | 2.35 | 0.06 | 0 | 0
15.98 | 12 | 4 | 6 | 8093.5 | 22.98 | 0 | 27.83 | 0.21 | 0.05 | 0 | 24.87 | 0 | 0.02487 | 0 | 30.39 | 0.05 | 0.16 | 0 | 0 | 24.87 | 0 | 0.02487 | 0 | 25.32 | 0.05 | 0.16 | 0 | 0 | 19.11 | 0 | 23.97 | 0.02 | 0.05 | 0 | 19.11 | 0 | 0.0039265 | 0.015184 | 2.1 | 2.38 | 8.1206 | 0.06 | 0 | 0 | 19.11 | 0 | 5.6 | 0.05 | 0 | 19.11 | 0 | 0.0034266 | 0.015683 | 0.52 | 2.38 | 0.06 | 0 | 0
17.06 | 12 | 4 | 7 | 8094.5 | 22.59 | 0 | 27.36 | 0.2 | 0.05 | 0 | 24.48 | 0 | 0.02448 | 0 | 29.92 | 0.05 | 0.16 | 0 | 0 | 24.48 | 0 | 0.02448 | 0 | 24.93 | 0.05 | 0.16 | 0 | 0 | 18.69 | 0 | 23.49 | 0.02 | 0.05 | 0 | 18.68 | 0 | 0.0022487 | 0.016431 | 1.13 | 2.42 | 8.257 | 0.06 | 0 | 0 | 18.69 | 0 | 5.48 | 0.05 | 0 | 18.68 | 0 | 0.0019372 | 0.016743 | 0.28 | 2.42 | 0.06 | 0 | 0
19.04 | 12 | 4 | 8 | 8095.5 | 22.33 | 0 | 27.05 | 0.2 | 0.05 | 0 | 24.18 | 0 | 0.02418 | 0 | 29.54 | 0.05 | 0.16 | 0 | 0 | 24.18 | 0 | 0.02418 | 0 | 24.62 | 0.05 | 0.16 | 0 | 0 | 18.5 | 0 | 23.28 | 0.02 | 0.05 | 0 | 18.51 | 0 | 0.00023754 | 0.018272 | 0.11 | 2.48 | 8.4618 | 0.06 | 0 | 0 | 18.51 | 0 | 5.43 | 0.05 | 0 | 18.51 | 0 | 0.00022124 | 0.018289 | 0.03 | 2.48 | 0.06 | 0 | 0
21.02 | 12 | 4 | 9 | 8096.5 | 21.56 | 0 | 26.11 | 0.19 | 0.05 | 0 | 23.42 | 0 | 0.02342 | 0 | 28.57 | 0.05 | 0.16 | 0 | 0 | 23.42 | 0 | 0.02342 | 0 | 23.81 | 0.05 | 0.16 | 0 | 0 | 17.79 | 0 | 22.49 | 0.02 | 0.05 | 0 | 17.79 | 0 | 0 | 0.01779 | 0 | 2.29 | 7.8135 | 0.05 | 0 | 0 | 17.8 | 0 | 5.22 | 0.05 | 0 | 17.79 | 0 | 0 | 0.01779 | 0 | 2.29 | 0.05 | 0 | 0
23 | 12 | 4 | 10 | 8097.5 | 20.56 | 0 | 24.91 | 0.19 | 0.05 | 0 | 22.41 | 0 | 0.02241 | 0 | 27.31 | 0.05 | 0.16 | 0 | 0 | 22.41 | 0 | 0.02241 | 0 | 22.75 | 0.05 | 0.16 | 0 | 0 | 16.98 | 0 | 21.58 | 0.02 | 0.05 | 0 | 16.95 | 0 | 0 | 0.01695 | 0 | 2.1 | 7.1652 | 0.05 | 0 | 0 | 16.96 | 0 | 4.97 | 0.05 | 0 | 16.95 | 0 | 0 | 0.01695 | 0 | 2.1 | 0.05 | 0 | 0
24.98 | 12 | 4 | 11 | 8098.5 | 19.08 | 0 | 23.11 | 0.17 | 0.05 | 0 | 20.91 | 0 | 0.02091 | 0 | 25.43 | 0.05 | 0.16 | 0 | 0 | 20.91 | 0 | 0.02091 | 0 | 21.19 | 0.05 | 0.16 | 0 | 0 | 15.66 | 0 | 20.08 | 0.02 | 0.05 | 0 | 15.66 | 0 | 0 | 0.01566 | 0 | 1.82 | 6.2098 | 0.04 | 0 | 0 | 15.66 | 0 | 4.59 | 0.05 | 0 | 15.66 | 0 | 0 | 0.01566 | 0 | 1.82 | 0.04 | 0 | 0
28.04 | 12 | 4 | 12 | 8099.5 | 16.7 | 0 | 20.22 | 0.15 | 0.05 | 0 | 18.5 | 0 | 0.0185 | 0 | 22.41 | 0.05 | 0.16 | 0 | 0 | 18.5 | 0 | 0.0185 | 0 | 18.68 | 0.05 | 0.16 | 0 | 0 | 13.58 | 0 | 17.67 | 0.02 | 0.05 | 0 | 13.57 | 0 | 0 | 0.01357 | 0 | 1.43 | 4.8792 | 0.02 | 0 | 0 | 13.58 | 0 | 3.98 | 0.05 | 0 | 13.57 | 0 | 0 | 0.01357 | 0 | 1.43 | 0.02 | 0 | 0
30.02 | 12 | 4 | 13 | 8100.5 | 15.97 | 0 | 19.35 | 0.14 | 0.05 | 0 | 17.66 | 0 | 0 | 0.01766 | 0 | 1.79 | 0.14 | 0 | 0 | 17.66 | 0 | 0 | 0.01766 | 0 | 1.79 | 0.14 | 0 | 0 | 13.32 | 0 | 17.37 | 0.02 | 0.05 | 0 | 13.3 | 0 | 0 | 0.0133 | 0 | 1.36 | 4.6403 | 0.02 | 0 | 0 | 13.31 | 0 | 3.9 | 0.05 | 0 | 13.3 | 0 | 0 | 0.0133 | 0 | 1.36 | 0.02 | 0 | 0
32 | 12 | 4 | 14 | 8101.5 | 15.21 | 0 | 18.42 | 0.14 | 0.05 | 0 | 16.78 | 0 | 0 | 0.01678 | 0 | 1.69 | 0.13 | 0 | 0 | 16.78 | 0 | 0 | 0.01678 | 0 | 1.69 | 0.13 | 0 | 0 | 12.68 | 0 | 16.62 | 0.01 | 0.05 | 0 | 12.68 | 0 | 0 | 0.01268 | 0 | 1.24 | 4.2309 | 0.02 | 0 | 0 | 12.69 | 0 | 3.72 | 0.05 | 0 | 12.68 | 0 | 0 | 0.01268 | 0 | 1.24 | 0.02 | 0 | 0
33.08 | 12 | 4 | 15 | 8102.5 | 16.25 | 0 | 19.71 | 0.15 | 0.05 | 0 | 17.72 | 0 | 0 | 0.01772 | 0 | 1.71 | 0.13 | 0 | 0 | 17.72 | 0 | 0 | 0.01772 | 0 | 1.71 | 0.13 | 0 | 0 | 13.86 | 0 | 18 | 0.02 | 0.05 | 0 | 13.85 | 0 | 0 | 0.01385 | 0 | 1.31 | 4.4697 | 0.02 | 0 | 0 | 13.86 | 0 | 4.06 | 0.05 | 0 | 13.85 | 0 | 0 | 0.01385 | 0 | 1.31 | 0.02 | 0 | 0
33.98 | 12 | 4 | 16 | 8103.5 | 15.07 | 0 | 18.25 | 0.14 | 0.05 | 0 | 16.6 | 0 | 0 | 0.0166 | 0 | 1.61 | 0.12 | 0 | 0 | 16.6 | 0 | 0 | 0.0166 | 0 | 1.61 | 0.12 | 0 | 0 | 12.46 | 0 | 16.37 | 0.01 | 0.05 | 0 | 12.47 | 0 | 0 | 0.01247 | 0 | 1.13 | 3.8556 | 0.02 | 0 | 0 | 12.47 | 0 | 3.66 | 0.05 | 0 | 12.47 | 0 | 0 | 0.01247 | 0 | 1.13 | 0.02 | 0 | 0
35.06 | 12 | 4 | 17 | 8104.5 | 14.91 | 0 | 18.07 | 0.13 | 0.05 | 0 | 16.3 | 0 | 0 | 0.0163 | 0 | 1.57 | 0.12 | 0 | 0 | 16.3 | 0 | 0 | 0.0163 | 0 | 1.57 | 0.12 | 0 | 0 | 12.54 | 0 | 16.45 | 0.01 | 0.05 | 0 | 12.54 | 0 | 0 | 0.01254 | 0 | 1.12 | 3.8214 | 0.02 | 0 | 0 | 12.54 | 0 | 3.68 | 0.05 | 0 | 12.54 | 0 | 0 | 0.01254 | 0 | 1.12 | 0.02 | 0 | 0
35.96 | 12 | 4 | 18 | 8105.5 | 14.34 | 0 | 17.37 | 0.13 | 0.05 | 0 | 15.72 | 0 | 0 | 0.01572 | 0 | 1.53 | 0.12 | 0 | 0 | 15.72 | 0 | 0 | 0.01572 | 0 | 1.53 | 0.12 | 0 | 0 | 12.02 | 0 | 15.83 | 0.01 | 0.05 | 0 | 12 | 0 | 0 | 0.012 | 0 | 1.06 | 3.6167 | 0.02 | 0 | 0 | 12.01 | 0 | 3.52 | 0.05 | 0 | 12 | 0 | 0 | 0.012 | 0 | 1.06 | 0.02 | 0 | 0
35.96 | 12 | 4 | 19 | 8106.5 | 14.08 | 0 | 17.06 | 0.13 | 0.05 | 0 | 15.43 | 0 | 0 | 0.01543 | 0 | 1.51 | 0.11 | 0 | 0 | 15.43 | 0 | 0 | 0.01543 | 0 | 1.51 | 0.11 | 0 | 0 | 11.85 | 0 | 15.64 | 0.01 | 0.05 | 0 | 11.84 | 0 | 0 | 0.01184 | 0 | 1.04 | 3.5485 | 0.02 | 0 | 0 | 11.85 | 0 | 3.47 | 0.05 | 0 | 11.84 | 0 | 0 | 0.01184 | 0 | 1.04 | 0.02 | 0 | 0
35.96 | 12 | 4 | 20 | 8107.5 | 13.65 | 0 | 16.54 | 0.12 | 0.05 | 0 | 14.99 | 0 | 0 | 0.01499 | 0 | 1.48 | 0.11 | 0 | 0 | 14.99 | 0 | 0 | 0.01499 | 0 | 1.48 | 0.11 | 0 | 0 | 11.47 | 0 | 15.18 | 0.01 | 0.05 | 0 | 11.46 | 0 | 0 | 0.01146 | 0 | 1.01 | 3.4461 | 0.02 | 0 | 0 | 11.47 | 0 | 3.36 | 0.05 | 0 | 11.46 | 0 | 0 | 0.01146 | 0 | 1.01 | 0.02 | 0 | 0
35.96 | 12 | 4 | 21 | 8108.5 | 13.53 | 0 | 16.4 | 0.12 | 0.05 | 0 | 14.86 | 0 | 0 | 0.01486 | 0 | 1.5 | 0.12 | 0 | 0 | 14.86 | 0 | 0 | 0.01486 | 0 | 1.5 | 0.12 | 0 | 0 | 11.42 | 0 | 15.13 | 0.01 | 0.05 | 0 | 11.42 | 0 | 0 | 0.01142 | 0 | 1.05 | 3.5826 | 0.02 | 0 | 0 | 11.43 | 0 | 3.35 | 0.05 | 0 | 11.42 | 0 | 0 | 0.01142 | 0 | 1.05 | 0.02 | 0 | 0
35.96 | 12 | 4 | 22 | 8109.5 | 13.25 | 0 | 16.05 | 0.12 | 0.05 | 0 | 14.61 | 0 | 0 | 0.01461 | 0 | 1.48 | 0.11 | 0 | 0 | 14.61 | 0 | 0 | 0.01461 | 0 | 1.48 | 0.11 | 0 | 0 | 11.16 | 0 | 14.82 | 0.01 | 0.05 | 0 | 11.16 | 0 | 0 | 0.01116 | 0 | 1.02 | 3.4802 | 0.02 | 0 | 0 | 11.17 | 0 | 3.27 | 0.05 | 0 | 11.16 | 0 | 0 | 0.01116 | 0 | 1.02 | 0.02 | 0 | 0
37.04 | 12 | 4 | 23 | 8110.5 | 12.93 | 0 | 15.66 | 0.12 | 0.05 | 0 | 14.26 | 0 | 0 | 0.01426 | 0 | 1.41 | 0.11 | 0 | 0 | 14.26 | 0 | 0 | 0.01426 | 0 | 1.41 | 0.11 | 0 | 0 | 10.9 | 0 | 14.5 | 0.01 | 0.05 | 0 | 10.9 | 0 | 0 | 0.0109 | 0 | 0.92 | 3.139 | 0.01 | 0 | 0 | 10.9 | 0 | 3.19 | 0.05 | 0 | 10.9 | 0 | 0 | 0.0109 | 0 | 0.92 | 0.01 | 0 | 0
37.04 | 12 | 4 | 24 | 8111.5 | 12.89 | 0 | 15.62 | 0.12 | 0.05 | 0 | 14.15 | 0 | 0 | 0.01415 | 0 | 1.38 | 0.1 | 0 | 0 | 14.15 | 0 | 0 | 0.01415 | 0 | 1.38 | 0.1 | 0 | 0 | 10.93 | 0 | 14.53 | 0.01 | 0.05 | 0 | 10.92 | 0 | 0 | 0.01092 | 0 | 0.91 | 3.1049 | 0.01 | 0 | 0 | 10.93 | 0 | 3.2 | 0.05 | 0 | 10.92 | 0 | 0 | 0.01092 | 0 | 0.91 | 0.01 | 0 | 0
35.06 | 12 | 5 | 1 | 8112.5 | 13.32 | 0 | 16.14 | 0.12 | 0.05 | 0 | 14.57 | 0 | 0 | 0.01457 | 0 | 1.48 | 0.12 | 0 | 0 | 14.57 | 0 | 0 | 0.01457 | 0 | 1.48 | 0.12 | 0 | 0 | 11.35 | 0 | 15.04 | 0.01 | 0.05 | 0 | 11.35 | 0 | 0 | 0.01135 | 0 | 1.05 | 3.5826 | 0.02 | 0 | 0 | 11.35 | 0 | 3.33 | 0.05 | 0 | 11.35 | 0 | 0 | 0.01135 | 0 | 1.05 | 0.02 | 0 | 0
33.98 | 12 | 5 | 2 | 8113.5 | 13.78 | 0 | 16.69 | 0.12 | 0.05 | 0 | 15.14 | 0 | 0 | 0.01514 | 0 | 1.53 | 0.12 | 0 | 0 | 15.14 | 0 | 0 | 0.01514 | 0 | 1.53 | 0.12 | 0 | 0 | 11.73 | 0 | 15.5 | 0.01 | 0.05 | 0 | 11.71 | 0 | 0 | 0.01171 | 0 | 1.09 | 3.7191 | 0.02 | 0 | 0 | 11.72 | 0 | 3.43 | 0.05 | 0 | 11.71 | 0 | 0 | 0.01171 | 0 | 1.09 | 0.02 | 0 | 0
37.04 | 12 | 5 | 3 | 8114.5 | 13.94 | 0 | 16.89 | 0.13 | 0.05 | 0 | 15.35 | 0 | 0 | 0.01535 | 0 | 1.5 | 0.11 | 0 | 0 | 15.35 | 0 | 0 | 0.01535 | 0 | 1.5 | 0.11 | 0 | 0 | 11.8 | 0 | 15.58 | 0.01 | 0.05 | 0 | 11.79 | 0 | 0 | 0.01179 | 0 | 1.04 | 3.5485 | 0.02 | 0 | 0 | 11.79 | 0 | 3.46 | 0.05 | 0 | 11.79 | 0 | 0 | 0.01179 | 0 | 1.04 | 0.02 | 0 | 0
37.94 | 12 | 5 | 4 | 8115.5 | 16.31 | 0 | 19.79 | 0.15 | 0.05 | 0 | 17.69 | 0 | 0 | 0.01769 | 0 | 1.68 | 0.13 | 0 | 0 | 17.69 | 0 | 0 | 0.01769 | 0 | 1.68 | 0.13 | 0 | 0 | 14.1 | 0 | 18.28 | 0.02 | 0.05 | 0 | 14.11 | 0 | 0 | 0.01411 | 0 | 1.3 | 4.4356 | 0.02 | 0 | 0 | 14.11 | 0 | 4.14 | 0.05 | 0 | 14.11 | 0 | 0 | 0.01411 | 0 | 1.3 | 0.02 | 0 | 0
26.06 | 12 | 5 | 5 | 8116.5 | 19.76 | 0 | 23.97 | 0.18 | 0.05 | 0 | 21.35 | 0 | 0.02135 | 0 | 26.07 | 0.05 | 0.16 | 0 | 0 | 21.35 | 0 | 0.02135 | 0 | 21.72 | 0.05 | 0.16 | 0 | 0 | 17.08 | 0 | 21.69 | 0.02 | 0.05 | 0 | 17.07 | 0 | 0 | 0.01707 | 0 | 1.89 | 6.4487 | 0.04 | 0 | 0 | 17.08 | 0 | 5.01 | 0.05 | 0 | 17.07 | 0 | 0 | 0.01707 | 0 | 1.89 | 0.04 | 0 | 0
21.92 | 12 | 5 | 6 | 8117.5 | 21.36 | 0 | 25.88 | 0.19 | 0.05 | 0 | 23.3 | 0 | 0.0233 | 0 | 28.37 | 0.05 | 0.16 | 0 | 0 | 23.3 | 0 | 0.0233 | 0 | 23.64 | 0.05 | 0.16 | 0 | 0 | 18.02 | 0 | 22.75 | 0.02 | 0.05 | 0 | 18.01 | 0 | 0 | 0.01801 | 0 | 2.15 | 7.3358 | 0.05 | 0 | 0 | 18.01 | 0 | 5.28 | 0.05 | 0 | 18.01 | 0 | 0 | 0.01801 | 0 | 2.15 | 0.05 | 0 | 0
21.02 | 12 | 5 | 7 | 8118.5 | 23.01 | 0 | 27.89 | 0.21 | 0.05 | 0 | 24.89 | 0 | 0.02489 | 0 | 30.5 | 0.05 | 0.16 | 0 | 0 | 24.89 | 0 | 0.02489 | 0 | 25.41 | 0.05 | 0.16 | 0 | 0 | 19.39 | 0 | 24.28 | 0.02 | 0.05 | 0 | 19.37 | 0 | 0 | 0.01937 | 0 | 2.39 | 8.1547 | 0.05 | 0 | 0 | 19.38 | 0 | 5.68 | 0.05 | 0 | 19.37 | 0 | 0 | 0.01937 | 0 | 2.39 | 0.05 | 0 | 0
19.94 | 12 | 5 | 8 | 8119.5 | 23.69 | 0 | 28.71 | 0.21 | 0.05 | 0 | 25.6 | 0 | 0.0256 | 0 | 31.34 | 0.05 | 0.16 | 0 | 0 | 25.6 | 0 | 0.0256 | 0 | 26.12 | 0.05 | 0.16 | 0 | 0 | 19.77 | 0 | 24.7 | 0.02 | 0.05 | 0 | 19.76 | 0 | 0 | 0.01976 | 0 | 2.48 | 8.4618 | 0.06 | 0 | 0 | 19.77 | 0 | 5.79 | 0.05 | 0 | 19.76 | 0 | 0 | 0.01976 | 0 | 2.48 | 0.06 | 0 | 0
19.94 | 12 | 5 | 9 | 8120.5 | 21.14 | 0 | 25.58 | 0.19 | 0.05 | 0 | 23.08 | 0 | 0.02308 | 0 | 28.18 | 0.05 | 0.16 | 0 | 0 | 23.08 | 0 | 0.02308 | 0 | 23.48 | 0.05 | 0.16 | 0 | 0 | 17.1 | 0 | 21.71 | 0.02 | 0.05 | 0 | 17.1 | 0 | 0 | 0.0171 | 0 | 2.08 | 7.097 | 0.05 | 0 | 0 | 17.1 | 0 | 5.01 | 0.05 | 0 | 17.1 | 0 | 0 | 0.0171 | 0 | 2.08 | 0.05 | 0 | 0
19.94 | 12 | 5 | 10 | 8121.5 | 18.49 | 0 | 22.39 | 0.17 | 0.05 | 0 | 20.31 | 0 | 0.02031 | 0 | 24.73 | 0.05 | 0.16 | 0 | 0 | 20.31 | 0 | 0.02031 | 0 | 20.6 | 0.05 | 0.16 | 0 | 0 | 14.95 | 0 | 19.26 | 0.02 | 0.05 | 0 | 14.95 | 0 | 0 | 0.01495 | 0 | 1.76 | 6.0051 | 0.04 | 0 | 0 | 14.96 | 0 | 4.38 | 0.05 | 0 | 14.95 | 0 | 0 | 0.01495 | 0 | 1.76 | 0.04 | 0 | 0
21.02 | 12 | 5 | 11 | 8122.5 | 15.7 | 0 | 19.01 | 0.14 | 0.05 | 0 | 17.51 | 0 | 0.01751 | 0 | 21.16 | 0.05 | 0.16 | 0 | 0 | 17.51 | 0 | 0.01751 | 0 | 17.64 | 0.05 | 0.16 | 0 | 0 | 12.63 | 0 | 16.56 | 0.01 | 0.05 | 0 | 12.62 | 0 | 0 | 0.01262 | 0 | 1.39 | 4.7427 | 0.03 | 0 | 0 | 12.63 | 0 | 3.7 | 0.05 | 0 | 12.62 | 0 | 0 | 0.01262 | 0 | 1.39 | 0.03 | 0 | 0
23 | 12 | 5 | 12 | 8123.5 | 13.07 | 0 | 15.83 | 0.12 | 0.05 | 0 | 14.83 | 0 | 0.01483 | 0 | 17.8 | 0.05 | 0.16 | 0 | 0 | 14.83 | 0 | 0.01483 | 0 | 14.83 | 0.05 | 0.16 | 0 | 0 | 10.55 | 0 | 14.07 | 0.01 | 0.05 | 0 | 10.54 | 0 | 0 | 0.01054 | 0 | 1.06 | 3.6167 | 0.02 | 0 | 0 | 10.55 | 0 | 3.09 | 0.05 | 0 | 10.54 | 0 | 0 | 0.01054 | 0 | 1.06 | 0.02 | 0 | 0
24.08 | 12 | 5 | 13 | 8124.5 | 11.14 | 0 | 13.48 | 0.1 | 0.05 | 0 | 12.79 | 0 | 0.01279 | 0 | 15.25 | 0.05 | 0.16 | 0 | 0 | 12.79 | 0 | 0.01279 | 0 | 12.71 | 0.05 | 0.16 | 0 | 0 | 9.08 | 0 | 12.28 | 0.01 | 0.05 | 0 | 9.07 | 0 | 0 | 0.00907 | 0 | 0.83 | 2.832 | 0.01 | 0 | 0 | 9.08 | 0 | 2.66 | 0.05 | 0 | 9.07 | 0 | 0 | 0.00907 | 0 | 0.83 | 0.01 | 0 | 0
24.08 | 12 | 5 | 14 | 8125.5 | 10.74 | 0 | 13.02 | 0.1 | 0.05 | 0 | 12.4 | 0 | 0.0124 | 0 | 14.76 | 0.05 | 0.16 | 0 | 0 | 12.4 | 0 | 0.0124 | 0 | 12.3 | 0.05 | 0.16 | 0 | 0 | 9.08 | 0 | 12.28 | 0.01 | 0.05 | 0 | 9.08 | 0 | 0 | 0.00908 | 0 | 0.83 | 2.832 | 0.01 | 0 | 0 | 9.08 | 0 | 2.66 | 0.05 | 0 | 9.08 | 0 | 0 | 0.00908 | 0 | 0.83 | 0.01 | 0 | 0
24.08 | 12 | 5 | 15 | 8126.5 | 10.78 | 0 | 13.07 | 0.1 | 0.05 | 0 | 12.49 | 0 | 0.01249 | 0 | 14.87 | 0.05 | 0.16 | 0 | 0 | 12.49 | 0 | 0.01249 | 0 | 12.39 | 0.05 | 0.16 | 0 | 0 | 9.13 | 0 | 12.33 | 0.01 | 0.05 | 0 | 9.12 | 0 | 0 | 0.00912 | 0 | 0.84 | 2.8661 | 0.01 | 0 | 0 | 9.12 | 0 | 2.67 | 0.05 | 0 | 9.12 | 0 | 0 | 0.00912 | 0 | 0.84 | 0.01 | 0 | 0
23 | 12 | 5 | 16 | 8127.5 | 12.28 | 0 | 14.89 | 0.11 | 0.05 | 0 | 14.07 | 0 | 0.01407 | 0 | 16.88 | 0.05 | 0.16 | 0 | 0 | 14.07 | 0 | 0.01407 | 0 | 14.07 | 0.05 | 0.16 | 0 | 0 | 10.74 | 0 | 14.3 | 0.01 | 0.05 | 0 | 10.74 | 0 | 0 | 0.01074 | 0 | 1.08 | 3.685 | 0.02 | 0 | 0 | 10.74 | 0 | 3.15 | 0.05 | 0 | 10.74 | 0 | 0 | 0.01074 | 0 | 1.08 | 0.02 | 0 | 0
21.92 | 12 | 5 | 17 | 8128.5 | 14.61 | 0 | 17.72 | 0.13 | 0.05 | 0 | 16.33 | 0 | 0.01633 | 0 | 19.71 | 0.05 | 0.16 | 0 | 0 | 16.33 | 0 | 0.01633 | 0 | 16.42 | 0.05 | 0.16 | 0 | 0 | 12.63 | 0 | 16.56 | 0.01 | 0.05 | 0 | 12.63 | 0 | 0 | 0.01263 | 0 | 1.37 | 4.6744 | 0.02 | 0 | 0 | 12.64 | 0 | 3.7 | 0.05 | 0 | 12.63 | 0 | 0 | 0.01263 | 0 | 1.37 | 0.02 | 0 | 0
21.02 | 12 | 5 | 18 | 8129.5 | 16.26 | 0 | 19.71 | 0.15 | 0.05 | 0 | 17.99 | 0 | 0.01799 | 0 | 21.81 | 0.05 | 0.16 | 0 | 0 | 17.99 | 0 | 0.01799 | 0 | 18.18 | 0.05 | 0.16 | 0 | 0 | 14 | 0 | 18.17 | 0.02 | 0.05 | 0 | 14 | 0 | 0 | 0.014 | 0 | 1.59 | 5.4251 | 0.03 | 0 | 0 | 14 | 0 | 4.1 | 0.05 | 0 | 14 | 0 | 0 | 0.014 | 0 | 1.59 | 0.03 | 0 | 0
21.02 | 12 | 5 | 19 | 8130.5 | 17.02 | 0 | 20.62 | 0.15 | 0.05 | 0 | 18.77 | 0 | 0.01877 | 0 | 22.8 | 0.05 | 0.16 | 0 | 0 | 18.77 | 0 | 0.01877 | 0 | 19 | 0.05 | 0.16 | 0 | 0 | 14.4 | 0 | 18.63 | 0.02 | 0.05 | 0 | 14.41 | 0 | 0 | 0.01441 | 0 | 1.65 | 5.6298 | 0.03 | 0 | 0 | 14.41 | 0 | 4.22 | 0.05 | 0 | 14.41 | 0 | 0 | 0.01441 | 0 | 1.65 | 0.03 | 0 | 0
21.02 | 12 | 5 | 20 | 8131.5 | 17.65 | 0 | 21.39 | 0.16 | 0.05 | 0 | 19.4 | 0 | 0.0194 | 0 | 23.58 | 0.05 | 0.16 | 0 | 0 | 19.4 | 0 | 0.0194 | 0 | 19.65 | 0.05 | 0.16 | 0 | 0 | 14.9 | 0 | 19.21 | 0.02 | 0.05 | 0 | 14.89 | 0 | 0 | 0.01489 | 0 | 1.72 | 5.8686 | 0.03 | 0 | 0 | 14.89 | 0 | 4.36 | 0.05 | 0 | 14.89 | 0 | 0 | 0.01489 | 0 | 1.72 | 0.03 | 0 | 0
19.94 | 12 | 5 | 21 | 8132.5 | 18.85 | 0 | 22.84 | 0.17 | 0.05 | 0 | 20.61 | 0 | 0.02061 | 0 | 25.07 | 0.05 | 0.16 | 0 | 0 | 20.61 | 0 | 0.02061 | 0 | 20.89 | 0.05 | 0.16 | 0 | 0 | 15.94 | 0 | 20.4 | 0.02 | 0.05 | 0 | 15.94 | 0 | 0 | 0.01594 | 0 | 1.91 | 6.5169 | 0.04 | 0 | 0 | 15.95 | 0 | 4.67 | 0.05 | 0 | 15.94 | 0 | 0 | 0.01594 | 0 | 1.91 | 0.04 | 0 | 0
19.94 | 12 | 5 | 22 | 8133.5 | 19.48 | 0 | 23.6 | 0.18 | 0.05 | 0 | 21.29 | 0 | 0.02129 | 0 | 25.91 | 0.05 | 0.16 | 0 | 0 | 21.29 | 0 | 0.02129 | 0 | 21.59 | 0.05 | 0.16 | 0 | 0 | 16.34 | 0 | 20.86 | 0.02 | 0.05 | 0 | 16.34 | 0 | 0 | 0.01634 | 0 | 1.97 | 6.7216 | 0.04 | 0 | 0 | 16.35 | 0 | 4.79 | 0.05 | 0 | 16.34 | 0 | 0 | 0.01634 | 0 | 1.97 | 0.04 | 0 | 0
19.04 | 12 | 5 | 23 | 8134.5 | 24.85 | 0 | 30.16 | 0.22 | 0.05 | 0 | 26.61 | 0 | 0.02661 | 0 | 32.59 | 0.05 | 0.16 | 0 | 0 | 26.61 | 0 | 0.02661 | 0 | 27.16 | 0.05 | 0.16 | 0 | 0 | 21.57 | 0 | 26.68 | 0.03 | 0.05 | 0 | 21.56 | 0 | 0.0036157 | 0.017944 | 1.76 | 2.56 | 8.7347 | 0.06 | 0 | 0 | 21.56 | 0 | 6.32 | 0.05 | 0 | 21.56 | 0 | 0.0031006 | 0.018459 | 0.43 | 2.56 | 0.06 | 0 | 0
17.96 | 12 | 5 | 24 | 8135.5 | 23.9 | 0 | 28.91 | 0.22 | 0.05 | 0 | 25.9 | 0 | 0.0259 | 0 | 31.68 | 0.05 | 0.16 | 0 | 0 | 25.9 | 0 | 0.0259 | 0 | 26.4 | 0.05 | 0.16 | 0 | 0 | 19.58 | 0 | 24.49 | 0.02 | 0.05 | 0 | 19.57 | 0 | 0 | 0.01957 | 0 | 2.52 | 8.5982 | 0.06 | 0 | 0 | 19.59 | 0 | 5.74 | 0.05 | 0 | 19.57 | 0 | 0 | 0.01957 | 0 | 2.52 | 0.06 | 0 | 0
17.96 | 12 | 6 | 1 | 8136.5 | 24.07 | 0 | 29.19 | 0.22 | 0.05 | 0 | 25.9 | 0 | 0.0259 | 0 | 31.78 | 0.05 | 0.16 | 0 | 0 | 25.9 | 0 | 0.0259 | 0 | 26.48 | 0.05 | 0.16 | 0 | 0 | 20.01 | 0 | 24.96 | 0.02 | 0.05 | 0 | 20.02 | 0 | 0.001183 | 0.018837 | 0.54 | 2.52 | 8.5982 | 0.06 | 0 | 0 | 20.02 | 0 | 5.87 | 0.05 | 0 | 20.02 | 0 | 0.00098211 | 0.019038 | 0.13 | 2.52 | 0.06 | 0 | 0
17.96 | 12 | 6 | 2 | 8137.5 | 24.15 | 0 | 29.26 | 0.22 | 0.05 | 0 | 26 | 0 | 0.026 | 0 | 31.8 | 0.05 | 0.16 | 0 | 0 | 26 | 0 | 0.026 | 0 | 26.5 | 0.05 | 0.16 | 0 | 0 | 20.06 | 0 | 25.02 | 0.02 | 0.05 | 0 | 20.06 | 0 | 0.0012881 | 0.018772 | 0.59 | 2.52 | 8.5982 | 0.06 | 0 | 0 | 20.07 | 0 | 5.88 | 0.05 | 0 | 20.06 | 0 | 0.001127 | 0.018933 | 0.15 | 2.52 | 0.06 | 0 | 0
17.06 | 12 | 6 | 3 | 8138.5 | 24.41 | 0 | 29.57 | 0.22 | 0.05 | 0 | 26.28 | 0 | 0.02628 | 0 | 32.14 | 0.05 | 0.16 | 0 | 0 | 26.28 | 0 | 0.02628 | 0 | 26.79 | 0.05 | 0.16 | 0 | 0 | 20.32 | 0 | 25.31 | 0.02 | 0.05 | 0 | 20.31 | 0 | 0.0028656 | 0.017444 | 1.39 | 2.48 | 8.4618 | 0.06 | 0 | 0 | 20.31 | 0 | 5.95 | 0.05 | 0 | 20.31 | 0 | 0.0024487 | 0.017861 | 0.34 | 2.48 | 0.06 | 0 | 0
17.06 | 12 | 6 | 4 | 8139.5 | 24.4 | 0 | 29.56 | 0.22 | 0.05 | 0 | 26.28 | 0 | 0.02628 | 0 | 32.15 | 0.05 | 0.16 | 0 | 0 | 26.28 | 0 | 0.02628 | 0 | 26.8 | 0.05 | 0.16 | 0 | 0 | 20.27 | 0 | 25.25 | 0.02 | 0.05 | 0 | 20.26 | 0 | 0.0027519 | 0.017508 | 1.33 | 2.48 | 8.4618 | 0.06 | 0 | 0 | 20.26 | 0 | 5.94 | 0.05 | 0 | 20.26 | 0 | 0.0023793 | 0.017881 | 0.33 | 2.48 | 0.06 | 0 | 0
15.98 | 12 | 6 | 5 | 8140.5 | 24.87 | 0 | 30.13 | 0.22 | 0.05 | 0 | 26.74 | 0 | 0.02674 | 0 | 32.73 | 0.05 | 0.16 | 0 | 0 | 26.74 | 0 | 0.02674 | 0 | 27.27 | 0.05 | 0.16 | 0 | 0 | 20.72 | 0 | 25.75 | 0.02 | 0.05 | 0 | 20.73 | 0 | 0.0047727 | 0.015957 | 2.49 | 2.44 | 8.3253 | 0.06 | 0 | 0 | 20.73 | 0 | 6.08 | 0.05 | 0 | 20.73 | 0 | 0.004146 | 0.016584 | 0.61 | 2.44 | 0.06 | 0 | 0
15.98 | 12 | 6 | 6 | 8141.5 | 25.1 | 0 | 30.41 | 0.23 | 0.05 | 0 | 27.01 | 0 | 0.02701 | 0 | 33.06 | 0.05 | 0.16 | 0 | 0 | 27.01 | 0 | 0.02701 | 0 | 27.55 | 0.05 | 0.16 | 0 | 0 | 20.89 | 0 | 25.93 | 0.02 | 0.05 | 0 | 20.87 | 0 | 0.0050679 | 0.015802 | 2.67 | 2.44 | 8.3253 | 0.06 | 0 | 0 | 20.88 | 0 | 6.12 | 0.05 | 0 | 20.87 | 0 | 0.0044433 | 0.016427 | 0.66 | 2.44 | 0.06 | 0 | 0
14 | 12 | 6 | 7 | 8142.5 | 25.55 | 0 | 30.95 | 0.23 | 0.05 | 0 | 27.46 | 0 | 0.02746 | 0 | 33.62 | 0.05 | 0.16 | 0 | 0 | 27.46 | 0 | 0.02746 | 0 | 28.02 | 0.05 | 0.16 | 0 | 0 | 21.29 | 0 | 26.37 | 0.02 | 0.05 | 0 | 21.27 | 0 | 0.0073593 | 0.013911 | 4.26 | 2.36 | 8.0523 | 0.06 | 0 | 0 | 21.28 | 0 | 6.24 | 0.05 | 0 | 21.27 | 0 | 0.0065494 | 0.014721 | 1.05 | 2.36 | 0.06 | 0 | 0
14 | 12 | 6 | 8 | 8143.5 | 25.67 | 0 | 31.09 | 0.23 | 0.05 | 0 | 27.6 | 0 | 0.0276 | 0 | 33.8 | 0.05 | 0.16 | 0 | 0 | 27.6 | 0 | 0.0276 | 0 | 28.16 | 0.05 | 0.16 | 0 | 0 | 21.31 | 0 | 26.4 | 0.02 | 0.05 | 0 | 21.31 | 0 | 0.0074183 | 0.013892 | 4.3 | 2.36 | 8.0523 | 0.06 | 0 | 0 | 21.31 | 0 | 6.25 | 0.05 | 0 | 21.31 | 0 | 0.0066049 | 0.014705 | 1.06 | 2.36 | 0.06 | 0 | 0
15.98 | 12 | 6 | 9 | 8144.5 | 23.91 | 0 | 28.94 | 0.22 | 0.05 | 0 | 25.87 | 0 | 0.02587 | 0 | 31.64 | 0.05 | 0.16 | 0 | 0 | 25.87 | 0 | 0.02587 | 0 | 26.37 | 0.05 | 0.16 | 0 | 0 | 19.54 | 0 | 24.44 | 0.02 | 0.05 | 0 | 19.53 | 0 | 0.0022058 | 0.017324 | 1.06 | 2.44 | 8.3253 | 0.06 | 0 | 0 | 19.53 | 0 | 5.72 | 0.05 | 0 | 19.53 | 0 | 0.0018807 | 0.017649 | 0.26 | 2.44 | 0.06 | 0 | 0
17.96 | 12 | 6 | 10 | 8145.5 | 21.12 | 0 | 25.57 | 0.19 | 0.05 | 0 | 23.03 | 0 | 0.02303 | 0 | 28.1 | 0.05 | 0.16 | 0 | 0 | 23.03 | 0 | 0.02303 | 0 | 23.42 | 0.05 | 0.16 | 0 | 0 | 17.08 | 0 | 21.69 | 0.02 | 0.05 | 0 | 17.08 | 0 | 0 | 0.01708 | 0 | 2.14 | 7.3017 | 0.05 | 0 | 0 | 17.09 | 0 | 5.01 | 0.05 | 0 | 17.08 | 0 | 0 | 0.01708 | 0 | 2.14 | 0.05 | 0 | 0
19.94 | 12 | 6 | 11 | 8146.5 | 17.83 | 0 | 21.58 | 0.16 | 0.05 | 0 | 19.69 | 0 | 0.01969 | 0 | 23.91 | 0.05 | 0.16 | 0 | 0 | 19.69 | 0 | 0.01969 | 0 | 19.92 | 0.05 | 0.16 | 0 | 0 | 14.31 | 0 | 18.53 | 0.02 | 0.05 | 0 | 14.3 | 0 | 0 | 0.0143 | 0 | 1.66 | 5.6639 | 0.03 | 0 | 0 | 14.3 | 0 | 4.19 | 0.05 | 0 | 14.3 | 0 | 0 | 0.0143 | 0 | 1.66 | 0.03 | 0 | 0
21.02 | 12 | 6 | 12 | 8147.5 | 15.19 | 0 | 18.4 | 0.14 | 0.05 | 0 | 17 | 0 | 0.017 | 0 | 20.52 | 0.05 | 0.16 | 0 | 0 | 17 | 0 | 0.017 | 0 | 17.1 | 0.05 | 0.16 | 0 | 0 | 12.3 | 0 | 16.17 | 0.01 | 0.05 | 0 | 12.3 | 0 | 0 | 0.0123 | 0 | 1.35 | 4.6062 | 0.02 | 0 | 0 | 12.3 | 0 | 3.61 | 0.05 | 0 | 12.3 | 0 | 0 | 0.0123 | 0 | 1.35 | 0.02 | 0 | 0
21.92 | 12 | 6 | 13 | 8148.5 | 13.32 | 0 | 16.13 | 0.12 | 0.05 | 0 | 15.14 | 0 | 0.01514 | 0 | 18.17 | 0.05 | 0.16 | 0 | 0 | 15.14 | 0 | 0.01514 | 0 | 15.14 | 0.05 | 0.16 | 0 | 0 | 10.93 | 0 | 14.53 | 0.01 | 0.05 | 0 | 10.91 | 0 | 0 | 0.01091 | 0 | 1.13 | 3.8556 | 0.02 | 0 | 0 | 10.92 | 0 | 3.2 | 0.05 | 0 | 10.91 | 0 | 0 | 0.01091 | 0 | 1.13 | 0.02 | 0 | 0
23 | 12 | 6 | 14 | 8149.5 | 11.96 | 0 | 14.48 | 0.11 | 0.05 | 0 | 13.72 | 0 | 0.01372 | 0 | 16.4 | 0.05 | 0.16 | 0 | 0 | 13.72 | 0 | 0.01372 | 0 | 13.67 | 0.05 | 0.16 | 0 | 0 | 9.87 | 0 | 13.25 | 0.01 | 0.05 | 0 | 9.87 | 0 | 0 | 0.00987 | 0 | 0.96 | 3.2755 | 0.02 | 0 | 0 | 9.88 | 0 | 2.9 | 0.05 | 0 | 9.87 | 0 | 0 | 0.00987 | 0 | 0.96 | 0.02 | 0 | 0
24.08 | 12 | 6 | 15 | 8150.5 | 11.79 | 0 | 14.29 | 0.11 | 0.05 | 0 | 13.56 | 0 | 0.01356 | 0 | 16.22 | 0.05 | 0.16 | 0 | 0 | 13.56 | 0 | 0.01356 | 0 | 13.51 | 0.05 | 0.16 | 0 | 0 | 9.96 | 0 | 13.35 | 0.01 | 0.05 | 0 | 9.96 | 0 | 0 | 0.00996 | 0 | 0.95 | 3.2414 | 0.02 | 0 | 0 | 9.96 | 0 | 2.92 | 0.05 | 0 | 9.96 | 0 | 0 | 0.00996 | 0 | 0.95 | 0.02 | 0 | 0
23 | 12 | 6 | 16 | 8151.5 | 13.3 | 0 | 16.14 | 0.12 | 0.05 | 0 | 15.03 | 0 | 0.01503 | 0 | 18.06 | 0.05 | 0.16 | 0 | 0 | 15.03 | 0 | 0.01503 | 0 | 15.05 | 0.05 | 0.16 | 0 | 0 | 11.58 | 0 | 15.31 | 0.01 | 0.05 | 0 | 11.57 | 0 | 0 | 0.01157 | 0 | 1.2 | 4.0944 | 0.02 | 0 | 0 | 11.58 | 0 | 3.39 | 0.05 | 0 | 11.57 | 0 | 0 | 0.01157 | 0 | 1.2 | 0.02 | 0 | 0
21.02 | 12 | 6 | 17 | 8152.5 | 15.16 | 0 | 18.38 | 0.14 | 0.05 | 0 | 16.9 | 0 | 0.0169 | 0 | 20.41 | 0.05 | 0.16 | 0 | 0 | 16.9 | 0 | 0.0169 | 0 | 17.01 | 0.05 | 0.16 | 0 | 0 | 13.17 | 0 | 17.2 | 0.02 | 0.05 | 0 | 13.16 | 0 | 0 | 0.01316 | 0 | 1.47 | 5.0156 | 0.03 | 0 | 0 | 13.17 | 0 | 3.86 | 0.05 | 0 | 13.16 | 0 | 0 | 0.01316 | 0 | 1.47 | 0.03 | 0 | 0
19.94 | 12 | 6 | 18 | 8153.5 | 16.74 | 0 | 20.28 | 0.15 | 0.05 | 0 | 18.51 | 0 | 0.01851 | 0 | 22.46 | 0.05 | 0.16 | 0 | 0 | 18.51 | 0 | 0.01851 | 0 | 18.71 | 0.05 | 0.16 | 0 | 0 | 14.33 | 0 | 18.55 | 0.02 | 0.05 | 0 | 14.34 | 0 | 0 | 0.01434 | 0 | 1.67 | 5.698 | 0.03 | 0 | 0 | 14.34 | 0 | 4.2 | 0.05 | 0 | 14.34 | 0 | 0 | 0.01434 | 0 | 1.67 | 0.03 | 0 | 0
19.04 | 12 | 6 | 19 | 8154.5 | 18.05 | 0 | 21.87 | 0.16 | 0.05 | 0 | 19.85 | 0 | 0.01985 | 0 | 24.14 | 0.05 | 0.16 | 0 | 0 | 19.85 | 0 | 0.01985 | 0 | 20.11 | 0.05 | 0.16 | 0 | 0 | 15.33 | 0 | 19.7 | 0.02 | 0.05 | 0 | 15.33 | 0 | 0 | 0.01533 | 0 | 1.84 | 6.2781 | 0.04 | 0 | 0 | 15.33 | 0 | 4.49 | 0.05 | 0 | 15.33 | 0 | 0 | 0.01533 | 0 | 1.84 | 0.04 | 0 | 0
19.04 | 12 | 6 | 20 | 8155.5 | 19.19 | 0 | 23.25 | 0.17 | 0.05 | 0 | 21.01 | 0 | 0.02101 | 0 | 25.59 | 0.05 | 0.16 | 0 | 0 | 21.01 | 0 | 0.02101 | 0 | 21.32 | 0.05 | 0.16 | 0 | 0 | 16.2 | 0 | 20.7 | 0.02 | 0.05 | 0 | 16.2 | 0 | 0 | 0.0162 | 0 | 1.97 | 6.7216 | 0.04 | 0 | 0 | 16.21 | 0 | 4.75 | 0.05 | 0 | 16.2 | 0 | 0 | 0.0162 | 0 | 1.97 | 0.04 | 0 | 0
17.96 | 12 | 6 | 21 | 8156.5 | 20.51 | 0 | 24.86 | 0.19 | 0.05 | 0 | 22.35 | 0 | 0.02235 | 0 | 27.26 | 0.05 | 0.16 | 0 | 0 | 22.35 | 0 | 0.02235 | 0 | 22.72 | 0.05 | 0.16 | 0 | 0 | 17.31 | 0 | 21.96 | 0.02 | 0.05 | 0 | 17.3 | 0 | 0 | 0.0173 | 0 | 2.17 | 7.404 | 0.05 | 0 | 0 | 17.3 | 0 | 5.07 | 0.05 | 0 | 17.3 | 0 | 0 | 0.0173 | 0 | 2.17 | 0.05 | 0 | 0
17.06 | 12 | 6 | 22 | 8157.5 | 20.96 | 0 | 25.39 | 0.19 | 0.05 | 0 | 22.83 | 0 | 0.02283 | 0 | 27.85 | 0.05 | 0.16 | 0 | 0 | 22.83 | 0 | 0.02283 | 0 | 23.21 | 0.05 | 0.16 | 0 | 0 | 17.5 | 0 | 22.17 | 0.02 | 0.05 | 0 | 17.49 | 0 | 0 | 0.01749 | 0 | 2.23 | 7.6088 | 0.05 | 0 | 0 | 17.5 | 0 | 5.13 | 0.05 | 0 | 17.49 | 0 | 0 | 0.01749 | 0 | 2.23 | 0.05 | 0 | 0
15.98 | 12 | 6 | 23 | 8158.5 | 21.87 | 0 | 26.5 | 0.2 | 0.05 | 0 | 23.72 | 0 | 0.02372 | 0 | 28.98 | 0.05 | 0.16 | 0 | 0 | 23.72 | 0 | 0.02372 | 0 | 24.15 | 0.05 | 0.16 | 0 | 0 | 18.33 | 0 | 23.1 | 0.02 | 0.05 | 0 | 18.32 | 0 | 0 | 0.01832 | 0 | 2.39 | 8.1547 | 0.06 | 0 | 0 | 18.33 | 0 | 5.37 | 0.05 | 0 | 18.32 | 0 | 0 | 0.01832 | 0 | 2.39 | 0.06 | 0 | 0
14 | 12 | 6 | 24 | 8159.5 | 22.95 | 0 | 27.81 | 0.21 | 0.05 | 0 | 24.82 | 0 | 0.02482 | 0 | 30.34 | 0.05 | 0.16 | 0 | 0 | 24.82 | 0 | 0.02482 | 0 | 25.28 | 0.05 | 0.16 | 0 | 0 | 19.21 | 0 | 24.07 | 0.02 | 0.05 | 0 | 19.22 | 0 | 0.0035274 | 0.015693 | 1.81 | 2.36 | 8.0523 | 0.06 | 0 | 0 | 19.23 | 0 | 5.63 | 0.05 | 0 | 19.22 | 0 | 0.0030779 | 0.016142 | 0.45 | 2.36 | 0.06 | 0 | 0
14 | 12 | 7 | 1 | 8160.5 | 23.97 | 0 | 29.04 | 0.22 | 0.05 | 0 | 25.87 | 0 | 0.02587 | 0 | 31.65 | 0.05 | 0.16 | 0 | 0 | 25.87 | 0 | 0.02587 | 0 | 26.37 | 0.05 | 0.16 | 0 | 0 | 20.06 | 0 | 25.02 | 0.02 | 0.05 | 0 | 20.03 | 0 | 0.0051405 | 0.01489 | 2.78 | 2.36 | 8.0523 | 0.06 | 0 | 0 | 20.04 | 0 | 5.87 | 0.05 | 0 | 20.03 | 0 | 0.0044804 | 0.01555 | 0.68 | 2.36 | 0.06 | 0 | 0
12.02 | 12 | 7 | 2 | 8161.5 | 24.96 | 0 | 30.24 | 0.23 | 0.05 | 0 | 26.88 | 0 | 0.02688 | 0 | 32.91 | 0.05 | 0.16 | 0 | 0 | 26.88 | 0 | 0.02688 | 0 | 27.43 | 0.05 | 0.16 | 0 | 0 | 20.84 | 0 | 25.88 | 0.02 | 0.05 | 0 | 20.83 | 0 | 0.0079891 | 0.012841 | 4.84 | 2.28 | 7.7794 | 0.06 | 0 | 0 | 20.84 | 0 | 6.11 | 0.05 | 0 | 20.83 | 0 | 0.0071434 | 0.013687 | 1.19 | 2.28 | 0.06 | 0 | 0
10.04 | 12 | 7 | 3 | 8162.5 | 26.08 | 0 | 31.61 | 0.24 | 0.05 | 0 | 28.02 | 0 | 0.02802 | 0 | 34.34 | 0.05 | 0.16 | 0 | 0 | 28.02 | 0 | 0.02802 | 0 | 28.62 | 0.05 | 0.16 | 0 | 0 | 21.76 | 0 | 26.89 | 0.03 | 0.05 | 0 | 21.77 | 0 | 0.010584 | 0.011186 | 7.07 | 2.19 | 7.4723 | 0.06 | 0 | 0 | 21.78 | 0 | 6.38 | 0.05 | 0 | 21.77 | 0 | 0.0096386 | 0.012131 | 1.74 | 2.19 | 0.06 | 0 | 0
8.96 | 12 | 7 | 4 | 8163.5 | 27.15 | 0 | 32.9 | 0.25 | 0.05 | 0 | 29.11 | 0 | 0.02911 | 0 | 35.7 | 0.05 | 0.16 | 0 | 0 | 29.11 | 0 | 0.02911 | 0 | 29.75 | 0.05 | 0.16 | 0 | 0 | 22.61 | 0 | 27.82 | 0.03 | 0.05 | 0 | 22.63 | 0 | 0.012304 | 0.010326 | 8.7 | 2.14 | 7.3017 | 0.06 | 0 | 0 | 22.63 | 0 | 6.63 | 0.05 | 0 | 22.63 | 0 | 0.011315 | 0.011315 | 2.14 | 2.14 | 0.06 | 0 | 0
8.96 | 12 | 7 | 5 | 8164.5 | 27.9 | 0 | 33.8 | 0.25 | 0.05 | 0 | 29.89 | 0 | 0.02989 | 0 | 36.68 | 0.05 | 0.16 | 0 | 0 | 29.89 | 0 | 0.02989 | 0 | 30.56 | 0.05 | 0.16 | 0 | 0 | 23.18 | 0 | 28.44 | 0.03 | 0.05 | 0 | 23.18 | 0 | 0.013022 | 0.010158 | 9.36 | 2.14 | 7.3017 | 0.06 | 0 | 0 | 23.19 | 0 | 6.8 | 0.05 | 0 | 23.18 | 0 | 0.012008 | 0.011172 | 2.3 | 2.14 | 0.06 | 0 | 0
8.06 | 12 | 7 | 6 | 8165.5 | 28.58 | 0 | 34.63 | 0.26 | 0.05 | 0 | 30.58 | 0 | 0.03058 | 0 | 37.54 | 0.05 | 0.16 | 0 | 0 | 30.58 | 0 | 0.03058 | 0 | 31.28 | 0.05 | 0.16 | 0 | 0 | 23.75 | 0 | 29.06 | 0.03 | 0.05 | 0 | 23.73 | 0 | 0.014116 | 0.0096143 | 10.52 | 2.1 | 7.1652 | 0.06 | 0 | 0 | 23.74 | 0 | 6.96 | 0.05 | 0 | 23.73 | 0 | 0.013105 | 0.010625 | 2.59 | 2.1 | 0.06 | 0 | 0
6.08 | 12 | 7 | 7 | 8166.5 | 29.04 | 0 | 35.18 | 0.26 | 0.05 | 0 | 31.05 | 0 | 0.03105 | 0 | 38.13 | 0.05 | 0.16 | 0 | 0 | 31.05 | 0 | 0.03105 | 0 | 31.77 | 0.05 | 0.16 | 0 | 0 | 24.08 | 0 | 29.42 | 0.03 | 0.05 | 0 | 24.07 | 0 | 0.015363 | 0.0087073 | 12.04 | 2 | 6.824 | 0.06 | 0 | 0 | 24.08 | 0 | 7.06 | 0.05 | 0 | 24.07 | 0 | 0.014364 | 0.0097056 | 2.96 | 2 | 0.06 | 0 | 0
6.98 | 12 | 7 | 8 | 8167.5 | 28.25 | 0 | 34.21 | 0.26 | 0.05 | 0 | 30.29 | 0 | 0.03029 | 0 | 37.16 | 0.05 | 0.16 | 0 | 0 | 30.29 | 0 | 0.03029 | 0 | 30.97 | 0.05 | 0.16 | 0 | 0 | 23.23 | 0 | 28.49 | 0.03 | 0.05 | 0 | 23.21 | 0 | 0.013936 | 0.0092744 | 10.51 | 2.05 | 6.9946 | 0.06 | 0 | 0 | 23.22 | 0 | 6.8 | 0.05 | 0 | 23.21 | 0 | 0.012956 | 0.010254 | 2.59 | 2.05 | 0.06 | 0 | 0
10.04 | 12 | 7 | 9 | 8168.5 | 27.26 | 0 | 33.02 | 0.25 | 0.05 | 0 | 29.26 | 0 | 0.02926 | 0 | 35.88 | 0.05 | 0.16 | 0 | 0 | 29.26 | 0 | 0.02926 | 0 | 29.9 | 0.05 | 0.16 | 0 | 0 | 22.42 | 0 | 27.62 | 0.03 | 0.05 | 0 | 22.39 | 0 | 0.01145 | 0.01094 | 7.82 | 2.19 | 7.4723 | 0.06 | 0 | 0 | 22.4 | 0 | 6.56 | 0.05 | 0 | 22.39 | 0 | 0.01046 | 0.01193 | 1.92 | 2.19 | 0.06 | 0 | 0
12.92 | 12 | 7 | 10 | 8169.5 | 23.56 | 0 | 28.5 | 0.21 | 0.05 | 0 | 25.56 | 0 | 0.02556 | 0 | 31.25 | 0.05 | 0.16 | 0 | 0 | 25.56 | 0 | 0.02556 | 0 | 26.04 | 0.05 | 0.16 | 0 | 0 | 18.87 | 0 | 23.7 | 0.02 | 0.05 | 0 | 18.88 | 0 | 0.0038384 | 0.015042 | 2.02 | 2.32 | 7.9158 | 0.06 | 0 | 0 | 18.89 | 0 | 5.53 | 0.05 | 0 | 18.88 | 0 | 0.0033475 | 0.015532 | 0.5 | 2.32 | 0.06 | 0 | 0
15.98 | 12 | 7 | 11 | 8170.5 | 18.88 | 0 | 22.84 | 0.17 | 0.05 | 0 | 20.79 | 0 | 0.02079 | 0 | 25.29 | 0.05 | 0.16 | 0 | 0 | 20.79 | 0 | 0.02079 | 0 | 21.07 | 0.05 | 0.16 | 0 | 0 | 14.95 | 0 | 19.26 | 0.02 | 0.05 | 0 | 14.93 | 0 | 0 | 0.01493 | 0 | 1.87 | 6.3804 | 0.04 | 0 | 0 | 14.93 | 0 | 4.38 | 0.05 | 0 | 14.93 | 0 | 0 | 0.01493 | 0 | 1.87 | 0.04 | 0 | 0
19.04 | 12 | 7 | 12 | 8171.5 | 14.86 | 0 | 17.98 | 0.13 | 0.05 | 0 | 16.7 | 0 | 0.0167 | 0 | 20.13 | 0.05 | 0.16 | 0 | 0 | 16.7 | 0 | 0.0167 | 0 | 16.78 | 0.05 | 0.16 | 0 | 0 | 11.78 | 0 | 15.55 | 0.01 | 0.05 | 0 | 11.79 | 0 | 0 | 0.01179 | 0 | 1.32 | 4.5038 | 0.02 | 0 | 0 | 11.8 | 0 | 3.46 | 0.05 | 0 | 11.79 | 0 | 0 | 0.01179 | 0 | 1.32 | 0.02 | 0 | 0
21.02 | 12 | 7 | 13 | 8172.5 | 12.03 | 0 | 14.56 | 0.11 | 0.05 | 0 | 13.83 | 0 | 0.01383 | 0 | 16.52 | 0.05 | 0.16 | 0 | 0 | 13.83 | 0 | 0.01383 | 0 | 13.77 | 0.05 | 0.16 | 0 | 0 | 9.76 | 0 | 13.11 | 0.01 | 0.05 | 0 | 9.75 | 0 | 0 | 0.00975 | 0 | 0.98 | 3.3438 | 0.02 | 0 | 0 | 9.75 | 0 | 2.86 | 0.05 | 0 | 9.75 | 0 | 0 | 0.00975 | 0 | 0.98 | 0.02 | 0 | 0
21.92 | 12 | 7 | 14 | 8173.5 | 10.29 | 0 | 12.46 | 0.09 | 0.05 | 0 | 12.11 | 0 | 0.01211 | 0 | 14.36 | 0.05 | 0.16 | 0 | 0 | 12.11 | 0 | 0.01211 | 0 | 11.97 | 0.05 | 0.16 | 0 | 0 | 8.53 | 0 | 11.59 | 0.01 | 0.05 | 0 | 8.52 | 0 | 0 | 0.00852 | 0 | 0.79 | 2.6955 | 0.01 | 0 | 0 | 8.53 | 0 | 2.5 | 0.05 | 0 | 8.52 | 0 | 0 | 0.00852 | 0 | 0.79 | 0.01 | 0 | 0
21.92 | 12 | 7 | 15 | 8174.5 | 10.35 | 0 | 12.55 | 0.09 | 0.05 | 0 | 12.2 | 0 | 0.0122 | 0 | 14.49 | 0.05 | 0.16 | 0 | 0 | 12.2 | 0 | 0.0122 | 0 | 12.08 | 0.05 | 0.16 | 0 | 0 | 8.93 | 0 | 12.09 | 0.01 | 0.05 | 0 | 8.92 | 0 | 0 | 0.00892 | 0 | 0.85 | 2.9002 | 0.01 | 0 | 0 | 8.93 | 0 | 2.62 | 0.05 | 0 | 8.92 | 0 | 0 | 0.00892 | 0 | 0.85 | 0.01 | 0 | 0
21.02 | 12 | 7 | 16 | 8175.5 | 11.94 | 0 | 14.48 | 0.11 | 0.05 | 0 | 13.73 | 0 | 0.01373 | 0 | 16.43 | 0.05 | 0.16 | 0 | 0 | 13.73 | 0 | 0.01373 | 0 | 13.69 | 0.05 | 0.16 | 0 | 0 | 10.48 | 0 | 13.99 | 0.01 | 0.05 | 0 | 10.47 | 0 | 0 | 0.01047 | 0 | 1.09 | 3.7191 | 0.02 | 0 | 0 | 10.48 | 0 | 3.07 | 0.05 | 0 | 10.47 | 0 | 0 | 0.01047 | 0 | 1.09 | 0.02 | 0 | 0
17.96 | 12 | 7 | 17 | 8176.5 | 14.94 | 0 | 18.13 | 0.14 | 0.05 | 0 | 16.71 | 0 | 0.01671 | 0 | 20.18 | 0.05 | 0.16 | 0 | 0 | 16.71 | 0 | 0.01671 | 0 | 16.82 | 0.05 | 0.16 | 0 | 0 | 13.22 | 0 | 17.26 | 0.02 | 0.05 | 0 | 13.21 | 0 | 0 | 0.01321 | 0 | 1.55 | 5.2886 | 0.03 | 0 | 0 | 13.21 | 0 | 3.87 | 0.05 | 0 | 13.21 | 0 | 0 | 0.01321 | 0 | 1.55 | 0.03 | 0 | 0
15.98 | 12 | 7 | 18 | 8177.5 | 17.26 | 0 | 20.92 | 0.16 | 0.05 | 0 | 19.1 | 0 | 0.0191 | 0 | 23.19 | 0.05 | 0.16 | 0 | 0 | 19.1 | 0 | 0.0191 | 0 | 19.33 | 0.05 | 0.16 | 0 | 0 | 14.9 | 0 | 19.21 | 0.02 | 0.05 | 0 | 14.89 | 0 | 0 | 0.01489 | 0 | 1.86 | 6.3463 | 0.04 | 0 | 0 | 14.89 | 0 | 4.36 | 0.05 | 0 | 14.89 | 0 | 0 | 0.01489 | 0 | 1.86 | 0.04 | 0 | 0
15.08 | 12 | 7 | 19 | 8178.5 | 18.96 | 0 | 22.97 | 0.17 | 0.05 | 0 | 20.81 | 0 | 0.02081 | 0 | 25.36 | 0.05 | 0.16 | 0 | 0 | 20.81 | 0 | 0.02081 | 0 | 21.13 | 0.05 | 0.16 | 0 | 0 | 16.13 | 0 | 20.62 | 0.02 | 0.05 | 0 | 16.12 | 0 | 0 | 0.01612 | 0 | 2.08 | 7.097 | 0.05 | 0 | 0 | 16.12 | 0 | 4.72 | 0.05 | 0 | 16.12 | 0 | 0 | 0.01612 | 0 | 2.08 | 0.05 | 0 | 0
15.98 | 12 | 7 | 20 | 8179.5 | 20.06 | 0 | 24.3 | 0.18 | 0.05 | 0 | 21.93 | 0 | 0.02193 | 0 | 26.75 | 0.05 | 0.16 | 0 | 0 | 21.93 | 0 | 0.02193 | 0 | 22.29 | 0.05 | 0.16 | 0 | 0 | 16.89 | 0 | 21.47 | 0.02 | 0.05 | 0 | 16.88 | 0 | 0 | 0.01688 | 0 | 2.17 | 7.404 | 0.05 | 0 | 0 | 16.89 | 0 | 4.95 | 0.05 | 0 | 16.88 | 0 | 0 | 0.01688 | 0 | 2.17 | 0.05 | 0 | 0
15.98 | 12 | 7 | 21 | 8180.5 | 20.37 | 0 | 24.67 | 0.18 | 0.05 | 0 | 22.24 | 0 | 0.02224 | 0 | 27.13 | 0.05 | 0.16 | 0 | 0 | 22.24 | 0 | 0.02224 | 0 | 22.61 | 0.05 | 0.16 | 0 | 0 | 16.98 | 0 | 21.58 | 0.02 | 0.05 | 0 | 16.98 | 0 | 0 | 0.01698 | 0 | 2.19 | 7.4723 | 0.05 | 0 | 0 | 16.99 | 0 | 4.98 | 0.05 | 0 | 16.98 | 0 | 0 | 0.01698 | 0 | 2.19 | 0.05 | 0 | 0
17.96 | 12 | 7 | 22 | 8181.5 | 20.77 | 0 | 25.16 | 0.19 | 0.05 | 0 | 22.63 | 0 | 0.02263 | 0 | 27.61 | 0.05 | 0.16 | 0 | 0 | 22.63 | 0 | 0.02263 | 0 | 23.01 | 0.05 | 0.16 | 0 | 0 | 17.34 | 0 | 21.98 | 0.02 | 0.05 | 0 | 17.33 | 0 | 0 | 0.01733 | 0 | 2.18 | 7.4382 | 0.05 | 0 | 0 | 17.34 | 0 | 5.08 | 0.05 | 0 | 17.33 | 0 | 0 | 0.01733 | 0 | 2.18 | 0.05 | 0 | 0
19.04 | 12 | 7 | 23 | 8182.5 | 21.46 | 0 | 26.01 | 0.19 | 0.05 | 0 | 23.32 | 0 | 0.02332 | 0 | 28.46 | 0.05 | 0.16 | 0 | 0 | 23.32 | 0 | 0.02332 | 0 | 23.72 | 0.05 | 0.16 | 0 | 0 | 17.95 | 0 | 22.67 | 0.02 | 0.05 | 0 | 17.95 | 0 | 0 | 0.01795 | 0 | 2.23 | 7.6088 | 0.05 | 0 | 0 | 17.95 | 0 | 5.26 | 0.05 | 0 | 17.95 | 0 | 0 | 0.01795 | 0 | 2.23 | 0.05 | 0 | 0
19.94 | 12 | 7 | 24 | 8183.5 | 21.86 | 0 | 26.48 | 0.2 | 0.05 | 0 | 23.74 | 0 | 0.02374 | 0 | 28.98 | 0.05 | 0.16 | 0 | 0 | 23.74 | 0 | 0.02374 | 0 | 24.15 | 0.05 | 0.16 | 0 | 0 | 18.21 | 0 | 22.96 | 0.02 | 0.05 | 0 | 18.22 | 0 | 0 | 0.01822 | 0 | 2.25 | 7.677 | 0.05 | 0 | 0 | 18.22 | 0 | 5.34 | 0.05 | 0 | 18.22 | 0 | 0 | 0.01822 | 0 | 2.25 | 0.05 | 0 | 0
21.02 | 12 | 8 | 1 | 8184.5 | 21.85 | 0 | 26.47 | 0.2 | 0.05 | 0 | 23.73 | 0 | 0.02373 | 0 | 28.98 | 0.05 | 0.16 | 0 | 0 | 23.73 | 0 | 0.02373 | 0 | 24.15 | 0.05 | 0.16 | 0 | 0 | 18.17 | 0 | 22.91 | 0.02 | 0.05 | 0 | 18.14 | 0 | 0 | 0.01814 | 0 | 2.2 | 7.5064 | 0.05 | 0 | 0 | 18.15 | 0 | 5.32 | 0.05 | 0 | 18.14 | 0 | 0 | 0.01814 | 0 | 2.2 | 0.05 | 0 | 0
21.92 | 12 | 8 | 2 | 8185.5 | 22.11 | 0 | 26.79 | 0.2 | 0.05 | 0 | 23.97 | 0 | 0.02397 | 0 | 29.28 | 0.05 | 0.16 | 0 | 0 | 23.97 | 0 | 0.02397 | 0 | 24.4 | 0.05 | 0.16 | 0 | 0 | 18.4 | 0 | 23.18 | 0.02 | 0.05 | 0 | 18.41 | 0 | 0 | 0.01841 | 0 | 2.21 | 7.5405 | 0.05 | 0 | 0 | 18.41 | 0 | 5.4 | 0.05 | 0 | 18.41 | 0 | 0 | 0.01841 | 0 | 2.21 | 0.05 | 0 | 0
23 | 12 | 8 | 3 | 8186.5 | 22.11 | 0 | 26.79 | 0.2 | 0.05 | 0 | 23.99 | 0 | 0.02399 | 0 | 29.29 | 0.05 | 0.16 | 0 | 0 | 23.99 | 0 | 0.02399 | 0 | 24.41 | 0.05 | 0.16 | 0 | 0 | 18.38 | 0 | 23.15 | 0.02 | 0.05 | 0 | 18.37 | 0 | 0 | 0.01837 | 0 | 2.17 | 7.404 | 0.05 | 0 | 0 | 18.37 | 0 | 5.38 | 0.05 | 0 | 18.37 | 0 | 0 | 0.01837 | 0 | 2.17 | 0.05 | 0 | 0
21.92 | 12 | 8 | 4 | 8187.5 | 22.37 | 0 | 27.1 | 0.2 | 0.05 | 0 | 24.24 | 0 | 0.02424 | 0 | 29.6 | 0.05 | 0.16 | 0 | 0 | 24.24 | 0 | 0.02424 | 0 | 24.67 | 0.05 | 0.16 | 0 | 0 | 18.64 | 0 | 23.44 | 0.02 | 0.05 | 0 | 18.63 | 0 | 0 | 0.01863 | 0 | 2.38 | 8.1206 | 0.06 | 0 | 0 | 18.63 | 0 | 5.46 | 0.05 | 0 | 18.63 | 0 | 0 | 0.01863 | 0 | 2.38 | 0.06 | 0 | 0
21.92 | 12 | 8 | 5 | 8188.5 | 22.14 | 0 | 26.82 | 0.2 | 0.05 | 0 | 24.03 | 0 | 0.02403 | 0 | 29.33 | 0.05 | 0.16 | 0 | 0 | 24.03 | 0 | 0.02403 | 0 | 24.44 | 0.05 | 0.16 | 0 | 0 | 18.35 | 0 | 23.12 | 0.02 | 0.05 | 0 | 18.36 | 0 | 0 | 0.01836 | 0 | 2.42 | 8.257 | 0.06 | 0 | 0 | 18.36 | 0 | 5.38 | 0.05 | 0 | 18.36 | 0 | 0 | 0.01836 | 0 | 2.42 | 0.06 | 0 | 0
21.92 | 12 | 8 | 6 | 8189.5 | 22.52 | 0 | 27.28 | 0.2 | 0.05 | 0 | 24.39 | 0 | 0.02439 | 0 | 29.79 | 0.05 | 0.16 | 0 | 0 | 24.39 | 0 | 0.02439 | 0 | 24.82 | 0.05 | 0.16 | 0 | 0 | 18.78 | 0 | 23.6 | 0.02 | 0.05 | 0 | 18.78 | 0 | 0 | 0.01878 | 0 | 2.46 | 8.3935 | 0.06 | 0 | 0 | 18.79 | 0 | 5.51 | 0.05 | 0 | 18.78 | 0 | 0 | 0.01878 | 0 | 2.46 | 0.06 | 0 | 0
23 | 12 | 8 | 7 | 8190.5 | 21.72 | 0 | 26.29 | 0.2 | 0.05 | 0 | 23.61 | 0 | 0.02361 | 0 | 28.81 | 0.05 | 0.16 | 0 | 0 | 23.61 | 0 | 0.02361 | 0 | 24.01 | 0.05 | 0.16 | 0 | 0 | 17.93 | 0 | 22.65 | 0.02 | 0.05 | 0 | 17.91 | 0 | 0 | 0.01791 | 0 | 2.32 | 7.9158 | 0.05 | 0 | 0 | 17.92 | 0 | 5.25 | 0.05 | 0 | 17.91 | 0 | 0 | 0.01791 | 0 | 2.32 | 0.05 | 0 | 0
24.08 | 12 | 8 | 8 | 8191.5 | 21.54 | 0 | 26.1 | 0.19 | 0.05 | 0 | 23.4 | 0 | 0.0234 | 0 | 28.55 | 0.05 | 0.16 | 0 | 0 | 23.4 | 0 | 0.0234 | 0 | 23.79 | 0.05 | 0.16 | 0 | 0 | 17.9 | 0 | 22.62 | 0.02 | 0.05 | 0 | 17.9 | 0 | 0 | 0.0179 | 0 | 2.29 | 7.8135 | 0.05 | 0 | 0 | 17.91 | 0 | 5.25 | 0.05 | 0 | 17.9 | 0 | 0 | 0.0179 | 0 | 2.29 | 0.05 | 0 | 0
24.98 | 12 | 8 | 9 | 8192.5 | 21.2 | 0 | 25.68 | 0.19 | 0.05 | 0 | 23.07 | 0 | 0.02307 | 0 | 28.13 | 0.05 | 0.16 | 0 | 0 | 23.07 | 0 | 0.02307 | 0 | 23.44 | 0.05 | 0.16 | 0 | 0 | 17.6 | 0 | 22.27 | 0.02 | 0.05 | 0 | 17.59 | 0 | 0 | 0.01759 | 0 | 2.23 | 7.6088 | 0.05 | 0 | 0 | 17.6 | 0 | 5.16 | 0.05 | 0 | 17.59 | 0 | 0 | 0.01759 | 0 | 2.23 | 0.05 | 0 | 0
26.06 | 12 | 8 | 10 | 8193.5 | 20.82 | 0 | 25.22 | 0.19 | 0.05 | 0 | 22.69 | 0 | 0.02269 | 0 | 27.66 | 0.05 | 0.16 | 0 | 0 | 22.69 | 0 | 0.02269 | 0 | 23.05 | 0.05 | 0.16 | 0 | 0 | 17.29 | 0 | 21.93 | 0.02 | 0.05 | 0 | 17.28 | 0 | 0 | 0.01728 | 0 | 2.17 | 7.404 | 0.05 | 0 | 0 | 17.29 | 0 | 5.07 | 0.05 | 0 | 17.28 | 0 | 0 | 0.01728 | 0 | 2.17 | 0.05 | 0 | 0
26.06 | 12 | 8 | 11 | 8194.5 | 20.64 | 0 | 25.01 | 0.19 | 0.05 | 0 | 22.5 | 0 | 0.0225 | 0 | 27.42 | 0.05 | 0.16 | 0 | 0 | 22.5 | 0 | 0.0225 | 0 | 22.85 | 0.05 | 0.16 | 0 | 0 | 17.17 | 0 | 21.8 | 0.02 | 0.05 | 0 | 17.17 | 0 | 0 | 0.01717 | 0 | 2.16 | 7.3699 | 0.05 | 0 | 0 | 17.18 | 0 | 5.03 | 0.05 | 0 | 17.17 | 0 | 0 | 0.01717 | 0 | 2.16 | 0.05 | 0 | 0
26.06 | 12 | 8 | 12 | 8195.5 | 19.73 | 0 | 23.9 | 0.18 | 0.05 | 0 | 21.6 | 0 | 0.0216 | 0 | 26.29 | 0.05 | 0.16 | 0 | 0 | 21.6 | 0 | 0.0216 | 0 | 21.91 | 0.05 | 0.16 | 0 | 0 | 16.32 | 0 | 20.83 | 0.02 | 0.05 | 0 | 16.3 | 0 | 0 | 0.0163 | 0 | 2.05 | 6.9946 | 0.04 | 0 | 0 | 16.31 | 0 | 4.78 | 0.05 | 0 | 16.3 | 0 | 0 | 0.0163 | 0 | 2.05 | 0.04 | 0 | 0
21.92 | 12 | 8 | 13 | 8196.5 | 21.59 | 0 | 26.19 | 0.2 | 0.05 | 0 | 23.4 | 0 | 0.0234 | 0 | 28.55 | 0.05 | 0.16 | 0 | 0 | 23.4 | 0 | 0.0234 | 0 | 23.79 | 0.05 | 0.16 | 0 | 0 | 18.33 | 0 | 23.1 | 0.02 | 0.05 | 0 | 18.32 | 0 | 0 | 0.01832 | 0 | 2.5 | 8.53 | 0.06 | 0 | 0 | 18.33 | 0 | 5.37 | 0.05 | 0 | 18.32 | 0 | 0 | 0.01832 | 0 | 2.5 | 0.06 | 0 | 0
6.08 | 12 | 8 | 14 | 8197.5 | 26.76 | 0 | 32.47 | 0.24 | 0.05 | 0 | 28.63 | 0 | 0.02863 | 0 | 35.06 | 0.05 | 0.16 | 0 | 0 | 28.63 | 0 | 0.02863 | 0 | 29.22 | 0.05 | 0.16 | 0 | 0 | 23.08 | 0 | 28.34 | 0.03 | 0.05 | 0 | 23.08 | 0 | 0.014369 | 0.008711 | 11.2 | 1.99 | 6.7899 | 0.06 | 0 | 0 | 23.08 | 0 | 6.76 | 0.05 | 0 | 23.08 | 0 | 0.013411 | 0.0096693 | 2.76 | 1.99 | 0.06 | 0 | 0
3.02 | 12 | 8 | 15 | 8198.5 | 28.69 | 0 | 34.73 | 0.26 | 0.05 | 0 | 30.74 | 0 | 0.03074 | 0 | 37.73 | 0.05 | 0.16 | 0 | 0 | 30.74 | 0 | 0.03074 | 0 | 31.44 | 0.05 | 0.16 | 0 | 0 | 23.98 | 0 | 29.31 | 0.03 | 0.05 | 0 | 23.97 | 0 | 0.016533 | 0.0074373 | 13.88 | 1.83 | 6.244 | 0.06 | 0 | 0 | 23.98 | 0 | 7.03 | 0.05 | 0 | 23.97 | 0 | 0.015615 | 0.0083553 | 3.42 | 1.83 | 0.06 | 0 | 0
1.04 | 12 | 8 | 16 | 8199.5 | 32.72 | 0 | 39.7 | 0.3 | 0.05 | 0 | 34.72 | 0 | 0.03472 | 0 | 42.79 | 0.05 | 0.16 | 0 | 0 | 34.72 | 0 | 0.03472 | 0 | 35.66 | 0.05 | 0.16 | 0 | 0 | 27.67 | 0 | 33.3 | 0.03 | 0.05 | 0 | 27.69 | 0 | 0.021246 | 0.0064438 | 19.35 | 1.72 | 5.8686 | 0.06 | 0 | 0 | 27.69 | 0 | 8.12 | 0.05 | 0 | 27.69 | 0 | 0.02034 | 0.0073498 | 4.76 | 1.72 | 0.06 | 0 | 0
-0.94 | 12 | 8 | 17 | 8200.5 | 34.15 | 0 | 41.37 | 0.31 | 0.05 | 0 | 36.27 | 0 | 0.03627 | 0 | 44.68 | 0.05 | 0.16 | 0 | 0 | 36.27 | 0 | 0.03627 | 0 | 37.24 | 0.05 | 0.16 | 0 | 0 | 28.38 | 0 | 34.06 | 0.03 | 0.05 | 0 | 28.35 | 0 | 0.022509 | 0.0058408 | 21.17 | 1.61 | 5.4933 | 0.06 | 0 | 0 | 28.35 | 0 | 8.31 | 0.05 | 0 | 28.35 | 0 | 0.021657 | 0.0066926 | 5.21 | 1.61 | 0.06 | 0 | 0
-2.92 | 12 | 8 | 18 | 8201.5 | 35.54 | 0 | 43.08 | 0.32 | 0.05 | 0 | 37.66 | 0 | 0.03766 | 0 | 46.44 | 0.05 | 0.16 | 0 | 0 | 37.66 | 0 | 0.03766 | 0 | 38.7 | 0.05 | 0.16 | 0 | 0 | 29.51 | 0 | 35.27 | 0.03 | 0.05 | 0 | 29.52 | 0 | 0.024255 | 0.0052646 | 23.58 | 1.5 | 5.118 | 0.06 | 0 | 0 | 29.53 | 0 | 8.65 | 0.05 | 0 | 29.52 | 0 | 0.023463 | 0.0060575 | 5.81 | 1.5 | 0.06 | 0 | 0
-5.08 | 12 | 8 | 19 | 8202.5 | 36 | 0 | 43.62 | 0.33 | 0.05 | 0 | 38.16 | 0 | 0.03816 | 0 | 47.03 | 0.05 | 0.16 | 0 | 0 | 38.16 | 0 | 0.03816 | 0 | 39.19 | 0.05 | 0.16 | 0 | 0 | 29.75 | 0 | 35.53 | 0.03 | 0.05 | 0 | 29.75 | 0 | 0.025103 | 0.0046465 | 25.07 | 1.36 | 4.6403 | 0.06 | 0 | 0 | 29.76 | 0 | 8.72 | 0.05 | 0 | 29.75 | 0 | 0.024377 | 0.0053732 | 6.17 | 1.36 | 0.06 | 0 | 0
-5.98 | 12 | 8 | 20 | 8203.5 | 38.91 | 0 | 47.18 | 0.35 | 0.05 | 0 | 41.06 | 0 | 0.04106 | 0 | 50.65 | 0.05 | 0.16 | 0 | 0 | 41.06 | 0 | 0.04106 | 0 | 42.21 | 0.05 | 0.16 | 0 | 0 | 32.62 | 0 | 38.62 | 0.04 | 0.05 | 0 | 32.59 | 0 | 0.028261 | 0.0043286 | 28.96 | 1.3 | 4.4356 | 0.06 | 0 | 0 | 32.6 | 0 | 9.55 | 0.05 | 0 | 32.59 | 0 | 0.027564 | 0.0050257 | 7.13 | 1.3 | 0.06 | 0 | 0
-7.06 | 12 | 8 | 21 | 8204.5 | 40.48 | 0 | 49.02 | 0.37 | 0.05 | 0 | 42.74 | 0 | 0.04274 | 0 | 52.73 | 0.05 | 0.16 | 0 | 0 | 42.74 | 0 | 0.04274 | 0 | 43.94 | 0.05 | 0.16 | 0 | 0 | 33.56 | 0 | 39.62 | 0.04 | 0.05 | 0 | 33.59 | 0 | 0.029556 | 0.0040338 | 30.75 | 1.23 | 4.1968 | 0.06 | 0 | 0 | 33.6 | 0 | 9.85 | 0.05 | 0 | 33.59 | 0 | 0.028895 | 0.004695 | 7.57 | 1.23 | 0.06 | 0 | 0
-7.06 | 12 | 8 | 22 | 8205.5 | 38.95 | 0 | 47.16 | 0.35 | 0.05 | 0 | 41.25 | 0 | 0.04125 | 0 | 50.92 | 0.05 | 0.16 | 0 | 0 | 41.25 | 0 | 0.04125 | 0 | 42.43 | 0.05 | 0.16 | 0 | 0 | 31.87 | 0 | 37.8 | 0.04 | 0.05 | 0 | 31.84 | 0 | 0.027774 | 0.0040657 | 28.67 | 1.23 | 4.1968 | 0.06 | 0 | 0 | 31.85 | 0 | 9.33 | 0.05 | 0 | 31.84 | 0 | 0.027116 | 0.0047241 | 7.06 | 1.23 | 0.06 | 0 | 0
-7.06 | 12 | 8 | 23 | 8206.5 | 39.35 | 0 | 47.7 | 0.36 | 0.05 | 0 | 41.56 | 0 | 0.04156 | 0 | 51.29 | 0.05 | 0.16 | 0 | 0 | 41.56 | 0 | 0.04156 | 0 | 42.74 | 0.05 | 0.16 | 0 | 0 | 32.62 | 0 | 38.61 | 0.04 | 0.05 | 0 | 32.59 | 0 | 0.028538 | 0.0040517 | 29.56 | 1.23 | 4.1968 | 0.06 | 0 | 0 | 32.6 | 0 | 9.55 | 0.05 | 0 | 32.59 | 0 | 0.02788 | 0.0047104 | 7.28 | 1.23 | 0.06 | 0 | 0
-7.06 | 12 | 8 | 24 | 8207.5 | 39.7 | 0 | 48.08 | 0.36 | 0.05 | 0 | 41.95 | 0 | 0.04195 | 0 | 51.71 | 0.05 | 0.16 | 0 | 0 | 41.95 | 0 | 0.04195 | 0 | 43.09 | 0.05 | 0.16 | 0 | 0 | 32.81 | 0 | 38.81 | 0.04 | 0.05 | 0 | 32.83 | 0 | 0.028783 | 0.0040468 | 29.85 | 1.23 | 4.1968 | 0.06 | 0 | 0 | 32.84 | 0 | 9.62 | 0.05 | 0 | 32.83 | 0 | 0.028124 | 0.0047064 | 7.35 | 1.23 | 0.06 | 0 | 0
-7.96 | 12 | 9 | 1 | 8208.5 | 40.87 | 0 | 49.52 | 0.37 | 0.05 | 0 | 43.13 | 0 | 0.04313 | 0 | 53.21 | 0.05 | 0.16 | 0 | 0 | 43.13 | 0 | 0.04313 | 0 | 44.34 | 0.05 | 0.16 | 0 | 0 | 33.94 | 0 | 40.03 | 0.04 | 0.05 | 0 | 33.95 | 0 | 0.030151 | 0.0037993 | 31.68 | 1.17 | 3.992 | 0.06 | 0 | 0 | 33.95 | 0 | 9.95 | 0.05 | 0 | 33.95 | 0 | 0.029522 | 0.0044283 | 7.8 | 1.17 | 0.06 | 0 | 0
-7.96 | 12 | 9 | 2 | 8209.5 | 41.4 | 0 | 50.14 | 0.37 | 0.05 | 0 | 43.69 | 0 | 0.04369 | 0 | 53.92 | 0.05 | 0.16 | 0 | 0 | 43.69 | 0 | 0.04369 | 0 | 44.93 | 0.05 | 0.16 | 0 | 0 | 34.22 | 0 | 40.33 | 0.04 | 0.05 | 0 | 34.25 | 0 | 0.030455 | 0.0037946 | 32.04 | 1.17 | 3.992 | 0.06 | 0 | 0 | 34.25 | 0 | 10.04 | 0.05 | 0 | 34.25 | 0 | 0.029827 | 0.004423 | 7.89 | 1.17 | 0.06 | 0 | 0
-7.96 | 12 | 9 | 3 | 8210.5 | 41.7 | 0 | 50.52 | 0.38 | 0.05 | 0 | 44.01 | 0 | 0.04401 | 0 | 54.32 | 0.05 | 0.16 | 0 | 0 | 44.01 | 0 | 0.04401 | 0 | 45.27 | 0.05 | 0.16 | 0 | 0 | 34.51 | 0 | 40.63 | 0.04 | 0.05 | 0 | 34.47 | 0 | 0.030679 | 0.0037906 | 32.31 | 1.17 | 3.992 | 0.06 | 0 | 0 | 34.48 | 0 | 10.1 | 0.05 | 0 | 34.47 | 0 | 0.030048 | 0.0044221 | 7.95 | 1.17 | 0.06 | 0 | 0
-7.96 | 12 | 9 | 4 | 8211.5 | 41.92 | 0 | 50.79 | 0.38 | 0.05 | 0 | 44.24 | 0 | 0.04424 | 0 | 54.61 | 0.05 | 0.16 | 0 | 0 | 44.24 | 0 | 0.04424 | 0 | 45.51 | 0.05 | 0.16 | 0 | 0 | 34.69 | 0 | 40.83 | 0.04 | 0.05 | 0 | 34.65 | 0 | 0.030862 | 0.0037885 | 32.52 | 1.17 | 3.992 | 0.06 | 0 | 0 | 34.66 | 0 | 10.16 | 0.05 | 0 | 34.65 | 0 | 0.030234 | 0.0044162 | 8.01 | 1.17 | 0.06 | 0 | 0
-7.96 | 12 | 9 | 5 | 8212.5 | 41 | 0 | 49.65 | 0.37 | 0.05 | 0 | 43.33 | 0 | 0.04333 | 0 | 53.46 | 0.05 | 0.16 | 0 | 0 | 43.33 | 0 | 0.04333 | 0 | 44.55 | 0.05 | 0.16 | 0 | 0 | 33.7 | 0 | 39.77 | 0.04 | 0.05 | 0 | 33.7 | 0 | 0.029897 | 0.0038033 | 31.38 | 1.17 | 3.992 | 0.06 | 0 | 0 | 33.7 | 0 | 9.88 | 0.05 | 0 | 33.7 | 0 | 0.02927 | 0.0044302 | 7.73 | 1.17 | 0.06 | 0 | 0
-9.04 | 12 | 9 | 6 | 8213.5 | 42.77 | 0 | 51.85 | 0.39 | 0.05 | 0 | 45.05 | 0 | 0.04505 | 0 | 55.61 | 0.05 | 0.16 | 0 | 0 | 45.05 | 0 | 0.04505 | 0 | 46.34 | 0.05 | 0.16 | 0 | 0 | 35.63 | 0 | 41.84 | 0.04 | 0.05 | 0 | 35.65 | 0 | 0.032138 | 0.0035125 | 34.34 | 1.1 | 3.7532 | 0.06 | 0 | 0 | 35.66 | 0 | 10.45 | 0.05 | 0 | 35.65 | 0 | 0.031544 | 0.0041063 | 8.45 | 1.1 | 0.06 | 0 | 0
-9.04 | 12 | 9 | 7 | 8214.5 | 43.72 | 0 | 52.94 | 0.39 | 0.05 | 0 | 46.07 | 0 | 0.04607 | 0 | 56.87 | 0.05 | 0.16 | 0 | 0 | 46.07 | 0 | 0.04607 | 0 | 47.39 | 0.05 | 0.16 | 0 | 0 | 36.19 | 0 | 42.45 | 0.04 | 0.05 | 0 | 36.22 | 0 | 0.032711 | 0.0035088 | 34.99 | 1.1 | 3.7532 | 0.06 | 0 | 0 | 36.22 | 0 | 10.62 | 0.05 | 0 | 36.22 | 0 | 0.032117 | 0.0041032 | 8.61 | 1.1 | 0.06 | 0 | 0
-9.04 | 12 | 9 | 8 | 8215.5 | 43.3 | 0 | 52.45 | 0.39 | 0.05 | 0 | 45.69 | 0 | 0.04569 | 0 | 56.43 | 0.05 | 0.16 | 0 | 0 | 45.69 | 0 | 0.04569 | 0 | 47.03 | 0.05 | 0.16 | 0 | 0 | 35.68 | 0 | 41.89 | 0.04 | 0.05 | 0 | 35.66 | 0 | 0.032147 | 0.0035125 | 34.35 | 1.1 | 3.7532 | 0.06 | 0 | 0 | 35.67 | 0 | 10.45 | 0.05 | 0 | 35.66 | 0 | 0.031557 | 0.0041031 | 8.46 | 1.1 | 0.06 | 0 | 0
-7.96 | 12 | 9 | 9 | 8216.5 | 43.35 | 0 | 52.53 | 0.39 | 0.05 | 0 | 45.71 | 0 | 0.04571 | 0 | 56.45 | 0.05 | 0.16 | 0 | 0 | 45.71 | 0 | 0.04571 | 0 | 47.04 | 0.05 | 0.16 | 0 | 0 | 35.82 | 0 | 42.04 | 0.04 | 0.05 | 0 | 35.82 | 0 | 0.032047 | 0.0037727 | 33.91 | 1.17 | 3.992 | 0.06 | 0 | 0 | 35.82 | 0 | 10.5 | 0.05 | 0 | 35.82 | 0 | 0.031418 | 0.0044022 | 8.35 | 1.17 | 0.06 | 0 | 0
-7.06 | 12 | 9 | 10 | 8217.5 | 43.23 | 0 | 52.37 | 0.39 | 0.05 | 0 | 45.59 | 0 | 0.04559 | 0 | 56.29 | 0.05 | 0.16 | 0 | 0 | 45.59 | 0 | 0.04559 | 0 | 46.91 | 0.05 | 0.16 | 0 | 0 | 35.68 | 0 | 41.89 | 0.04 | 0.05 | 0 | 35.68 | 0 | 0.03168 | 0.0039998 | 33.24 | 1.23 | 4.1968 | 0.06 | 0 | 0 | 35.68 | 0 | 10.46 | 0.05 | 0 | 35.68 | 0 | 0.031016 | 0.0046638 | 8.18 | 1.23 | 0.06 | 0 | 0
-5.98 | 12 | 9 | 11 | 8218.5 | 44.49 | 0 | 53.92 | 0.4 | 0.05 | 0 | 46.84 | 0 | 0.04684 | 0 | 57.85 | 0.05 | 0.16 | 0 | 0 | 46.84 | 0 | 0.04684 | 0 | 48.21 | 0.05 | 0.16 | 0 | 0 | 36.94 | 0 | 43.26 | 0.04 | 0.05 | 0 | 36.96 | 0 | 0.032712 | 0.0042476 | 34.16 | 1.3 | 4.4356 | 0.06 | 0 | 0 | 36.97 | 0 | 10.83 | 0.05 | 0 | 36.96 | 0 | 0.032012 | 0.0049483 | 8.41 | 1.3 | 0.06 | 0 | 0
-5.08 | 12 | 9 | 12 | 8219.5 | 44 | 0 | 53.28 | 0.4 | 0.05 | 0 | 46.4 | 0 | 0.0464 | 0 | 57.3 | 0.05 | 0.16 | 0 | 0 | 46.4 | 0 | 0.0464 | 0 | 47.75 | 0.05 | 0.16 | 0 | 0 | 36.24 | 0 | 42.5 | 0.04 | 0.05 | 0 | 36.22 | 0 | 0.031727 | 0.0044927 | 32.77 | 1.36 | 4.6403 | 0.06 | 0 | 0 | 36.23 | 0 | 10.62 | 0.05 | 0 | 36.22 | 0 | 0.030996 | 0.0052237 | 8.07 | 1.36 | 0.06 | 0 | 0
-2.92 | 12 | 9 | 13 | 8220.5 | 36.38 | 0 | 43.98 | 0.33 | 0.05 | 0 | 38.81 | 0 | 0.03881 | 0 | 47.84 | 0.05 | 0.16 | 0 | 0 | 38.81 | 0 | 0.03881 | 0 | 39.87 | 0.05 | 0.16 | 0 | 0 | 28.76 | 0 | 34.45 | 0.03 | 0.05 | 0 | 28.74 | 0 | 0.023443 | 0.0052972 | 22.65 | 1.5 | 5.118 | 0.06 | 0 | 0 | 28.74 | 0 | 8.42 | 0.05 | 0 | 28.74 | 0 | 0.022642 | 0.0060976 | 5.57 | 1.5 | 0.06 | 0 | 0
-0.94 | 12 | 9 | 14 | 8221.5 | 32.85 | 0 | 39.83 | 0.3 | 0.05 | 0 | 34.98 | 0 | 0.03498 | 0 | 43.05 | 0.05 | 0.16 | 0 | 0 | 34.98 | 0 | 0.03498 | 0 | 35.88 | 0.05 | 0.16 | 0 | 0 | 26.72 | 0 | 32.28 | 0.03 | 0.05 | 0 | 26.71 | 0 | 0.02072 | 0.00599 | 19.12 | 1.62 | 5.5274 | 0.06 | 0 | 0 | 26.71 | 0 | 7.83 | 0.05 | 0 | 26.71 | 0 | 0.019874 | 0.0068357 | 4.71 | 1.62 | 0.06 | 0 | 0
-0.94 | 12 | 9 | 15 | 8222.5 | 31.36 | 0 | 37.97 | 0.28 | 0.05 | 0 | 33.43 | 0 | 0.03343 | 0 | 40.98 | 0.05 | 0.16 | 0 | 0 | 33.43 | 0 | 0.03343 | 0 | 34.15 | 0.05 | 0.16 | 0 | 0 | 25.83 | 0 | 31.31 | 0.03 | 0.05 | 0 | 25.81 | 0 | 0.019762 | 0.0060483 | 18.06 | 1.62 | 5.5274 | 0.06 | 0 | 0 | 25.82 | 0 | 7.57 | 0.05 | 0 | 25.81 | 0 | 0.01891 | 0.0068997 | 4.44 | 1.62 | 0.06 | 0 | 0
-0.94 | 12 | 9 | 16 | 8223.5 | 31.67 | 0 | 38.37 | 0.29 | 0.05 | 0 | 33.73 | 0 | 0.03373 | 0 | 41.38 | 0.05 | 0.16 | 0 | 0 | 33.73 | 0 | 0.03373 | 0 | 34.48 | 0.05 | 0.16 | 0 | 0 | 26.39 | 0 | 31.92 | 0.03 | 0.05 | 0 | 26.39 | 0 | 0.020379 | 0.0060109 | 18.74 | 1.62 | 5.5274 | 0.06 | 0 | 0 | 26.39 | 0 | 7.73 | 0.05 | 0 | 26.39 | 0 | 0.019528 | 0.0068622 | 4.61 | 1.62 | 0.06 | 0 | 0
-2.02 | 12 | 9 | 17 | 8224.5 | 33.56 | 0 | 40.67 | 0.3 | 0.05 | 0 | 35.61 | 0 | 0.03561 | 0 | 43.78 | 0.05 | 0.16 | 0 | 0 | 35.61 | 0 | 0.03561 | 0 | 36.48 | 0.05 | 0.16 | 0 | 0 | 28.19 | 0 | 33.85 | 0.03 | 0.05 | 0 | 28.19 | 0 | 0.022623 | 0.0055673 | 21.49 | 1.55 | 5.2886 | 0.06 | 0 | 0 | 28.19 | 0 | 8.26 | 0.05 | 0 | 28.19 | 0 | 0.021802 | 0.0063881 | 5.29 | 1.55 | 0.06 | 0 | 0
-2.02 | 12 | 9 | 18 | 8225.5 | 34.55 | 0 | 41.85 | 0.31 | 0.05 | 0 | 36.69 | 0 | 0.03669 | 0 | 45.14 | 0.05 | 0.16 | 0 | 0 | 36.69 | 0 | 0.03669 | 0 | 37.62 | 0.05 | 0.16 | 0 | 0 | 28.76 | 0 | 34.46 | 0.03 | 0.05 | 0 | 28.77 | 0 | 0.023233 | 0.0055371 | 22.19 | 1.55 | 5.2886 | 0.06 | 0 | 0 | 28.78 | 0 | 8.43 | 0.05 | 0 | 28.77 | 0 | 0.022409 | 0.0063614 | 5.46 | 1.55 | 0.06 | 0 | 0
-2.92 | 12 | 9 | 19 | 8226.5 | 35.64 | 0 | 43.18 | 0.32 | 0.05 | 0 | 37.79 | 0 | 0.03779 | 0 | 46.56 | 0.05 | 0.16 | 0 | 0 | 37.79 | 0 | 0.03779 | 0 | 38.8 | 0.05 | 0.16 | 0 | 0 | 29.65 | 0 | 35.43 | 0.03 | 0.05 | 0 | 29.65 | 0 | 0.024392 | 0.0052585 | 23.74 | 1.5 | 5.118 | 0.06 | 0 | 0 | 29.66 | 0 | 8.69 | 0.05 | 0 | 29.65 | 0 | 0.023591 | 0.0060593 | 5.84 | 1.5 | 0.06 | 0 | 0
-2.92 | 12 | 9 | 20 | 8227.5 | 35.19 | 0 | 42.62 | 0.32 | 0.05 | 0 | 37.39 | 0 | 0.03739 | 0 | 46.05 | 0.05 | 0.16 | 0 | 0 | 37.39 | 0 | 0.03739 | 0 | 38.38 | 0.05 | 0.16 | 0 | 0 | 28.99 | 0 | 34.72 | 0.03 | 0.05 | 0 | 29 | 0 | 0.023714 | 0.0052861 | 22.96 | 1.5 | 5.118 | 0.06 | 0 | 0 | 29 | 0 | 8.5 | 0.05 | 0 | 29 | 0 | 0.022916 | 0.0060839 | 5.65 | 1.5 | 0.06 | 0 | 0
-4 | 12 | 9 | 21 | 8228.5 | 35.23 | 0 | 42.68 | 0.32 | 0.05 | 0 | 37.4 | 0 | 0.0374 | 0 | 46.07 | 0.05 | 0.16 | 0 | 0 | 37.4 | 0 | 0.0374 | 0 | 38.39 | 0.05 | 0.16 | 0 | 0 | 29.14 | 0 | 34.87 | 0.03 | 0.05 | 0 | 29.13 | 0 | 0.02416 | 0.0049697 | 23.72 | 1.43 | 4.8792 | 0.06 | 0 | 0 | 29.13 | 0 | 8.54 | 0.05 | 0 | 29.13 | 0 | 0.0234 | 0.0057298 | 5.84 | 1.43 | 0.06 | 0 | 0
-4 | 12 | 9 | 22 | 8229.5 | 35.67 | 0 | 43.22 | 0.32 | 0.05 | 0 | 37.86 | 0 | 0.03786 | 0 | 46.61 | 0.05 | 0.16 | 0 | 0 | 37.86 | 0 | 0.03786 | 0 | 38.84 | 0.05 | 0.16 | 0 | 0 | 29.56 | 0 | 35.32 | 0.03 | 0.05 | 0 | 29.54 | 0 | 0.024585 | 0.0049548 | 24.21 | 1.43 | 4.8792 | 0.06 | 0 | 0 | 29.55 | 0 | 8.66 | 0.05 | 0 | 29.54 | 0 | 0.023824 | 0.0057161 | 5.96 | 1.43 | 0.06 | 0 | 0
-2.92 | 12 | 9 | 23 | 8230.5 | 35.32 | 0 | 42.77 | 0.32 | 0.05 | 0 | 37.53 | 0 | 0.03753 | 0 | 46.2 | 0.05 | 0.16 | 0 | 0 | 37.53 | 0 | 0.03753 | 0 | 38.5 | 0.05 | 0.16 | 0 | 0 | 29.09 | 0 | 34.82 | 0.03 | 0.05 | 0 | 29.09 | 0 | 0.023808 | 0.0052818 | 23.07 | 1.5 | 5.118 | 0.06 | 0 | 0 | 29.1 | 0 | 8.53 | 0.05 | 0 | 29.09 | 0 | 0.023013 | 0.0060773 | 5.68 | 1.5 | 0.06 | 0 | 0
-2.92 | 12 | 9 | 24 | 8231.5 | 35.71 | 0 | 43.27 | 0.32 | 0.05 | 0 | 37.9 | 0 | 0.0379 | 0 | 46.68 | 0.05 | 0.16 | 0 | 0 | 37.9 | 0 | 0.0379 | 0 | 38.9 | 0.05 | 0.16 | 0 | 0 | 29.56 | 0 | 35.32 | 0.03 | 0.05 | 0 | 29.56 | 0 | 0.024297 | 0.0052626 | 23.63 | 1.5 | 5.118 | 0.06 | 0 | 0 | 29.57 | 0 | 8.67 | 0.05 | 0 | 29.56 | 0 | 0.023503 | 0.0060574 | 5.82 | 1.5 | 0.06 | 0 | 0
-2.92 | 12 | 10 | 1 | 8232.5 | 36.25 | 0 | 43.92 | 0.33 | 0.05 | 0 | 38.46 | 0 | 0.03846 | 0 | 47.37 | 0.05 | 0.16 | 0 | 0 | 38.46 | 0 | 0.03846 | 0 | 39.47 | 0.05 | 0.16 | 0 | 0 | 30.03 | 0 | 35.83 | 0.03 | 0.05 | 0 | 30.01 | 0 | 0.024766 | 0.0052442 | 24.17 | 1.5 | 5.118 | 0.06 | 0 | 0 | 30.02 | 0 | 8.8 | 0.05 | 0 | 30.01 | 0 | 0.023968 | 0.0060423 | 5.95 | 1.5 | 0.06 | 0 | 0
-5.08 | 12 | 10 | 2 | 8233.5 | 36.96 | 0 | 44.77 | 0.33 | 0.05 | 0 | 39.18 | 0 | 0.03918 | 0 | 48.27 | 0.05 | 0.16 | 0 | 0 | 39.18 | 0 | 0.03918 | 0 | 40.22 | 0.05 | 0.16 | 0 | 0 | 30.6 | 0 | 36.44 | 0.04 | 0.05 | 0 | 30.6 | 0 | 0.025978 | 0.0046221 | 26.08 | 1.36 | 4.6403 | 0.06 | 0 | 0 | 30.61 | 0 | 8.97 | 0.05 | 0 | 30.6 | 0 | 0.025251 | 0.0053491 | 6.42 | 1.36 | 0.06 | 0 | 0
-5.08 | 12 | 10 | 3 | 8234.5 | 37.1 | 0 | 44.93 | 0.34 | 0.05 | 0 | 39.34 | 0 | 0.03934 | 0 | 48.48 | 0.05 | 0.16 | 0 | 0 | 39.34 | 0 | 0.03934 | 0 | 40.4 | 0.05 | 0.16 | 0 | 0 | 30.65 | 0 | 36.49 | 0.04 | 0.05 | 0 | 30.61 | 0 | 0.025988 | 0.0046222 | 26.09 | 1.36 | 4.6403 | 0.06 | 0 | 0 | 30.61 | 0 | 8.97 | 0.05 | 0 | 30.61 | 0 | 0.025259 | 0.0053508 | 6.42 | 1.36 | 0.06 | 0 | 0
-5.08 | 12 | 10 | 4 | 8235.5 | 37.12 | 0 | 44.97 | 0.34 | 0.05 | 0 | 39.36 | 0 | 0.03936 | 0 | 48.51 | 0.05 | 0.16 | 0 | 0 | 39.36 | 0 | 0.03936 | 0 | 40.42 | 0.05 | 0.16 | 0 | 0 | 30.64 | 0 | 36.49 | 0.04 | 0.05 | 0 | 30.61 | 0 | 0.025988 | 0.0046222 | 26.09 | 1.36 | 4.6403 | 0.06 | 0 | 0 | 30.62 | 0 | 8.97 | 0.05 | 0 | 30.61 | 0 | 0.025259 | 0.0053508 | 6.42 | 1.36 | 0.06 | 0 | 0
-7.96 | 12 | 10 | 5 | 8236.5 | 38.23 | 0 | 46.33 | 0.35 | 0.05 | 0 | 40.46 | 0 | 0.04046 | 0 | 49.88 | 0.05 | 0.16 | 0 | 0 | 40.46 | 0 | 0.04046 | 0 | 41.57 | 0.05 | 0.16 | 0 | 0 | 31.73 | 0 | 37.65 | 0.04 | 0.05 | 0 | 31.72 | 0 | 0.027885 | 0.0038346 | 29.03 | 1.17 | 3.992 | 0.06 | 0 | 0 | 31.72 | 0 | 9.3 | 0.05 | 0 | 31.72 | 0 | 0.027259 | 0.0044606 | 7.15 | 1.17 | 0.06 | 0 | 0
-7.96 | 12 | 10 | 6 | 8237.5 | 38.72 | 0 | 46.89 | 0.35 | 0.05 | 0 | 40.99 | 0 | 0.04099 | 0 | 50.53 | 0.05 | 0.16 | 0 | 0 | 40.99 | 0 | 0.04099 | 0 | 42.11 | 0.05 | 0.16 | 0 | 0 | 31.96 | 0 | 37.9 | 0.04 | 0.05 | 0 | 31.97 | 0 | 0.02814 | 0.0038301 | 29.33 | 1.17 | 3.992 | 0.06 | 0 | 0 | 31.97 | 0 | 9.37 | 0.05 | 0 | 31.97 | 0 | 0.027512 | 0.0044583 | 7.22 | 1.17 | 0.06 | 0 | 0
-9.04 | 12 | 10 | 7 | 8238.5 | 39.1 | 0 | 47.37 | 0.35 | 0.05 | 0 | 41.38 | 0 | 0.04138 | 0 | 51.04 | 0.05 | 0.16 | 0 | 0 | 41.38 | 0 | 0.04138 | 0 | 42.53 | 0.05 | 0.16 | 0 | 0 | 32.25 | 0 | 38.21 | 0.04 | 0.05 | 0 | 32.28 | 0 | 0.028724 | 0.0035557 | 30.32 | 1.1 | 3.7532 | 0.06 | 0 | 0 | 32.28 | 0 | 9.46 | 0.05 | 0 | 32.28 | 0 | 0.028132 | 0.0041481 | 7.46 | 1.1 | 0.06 | 0 | 0
-7.96 | 12 | 10 | 8 | 8239.5 | 39.46 | 0 | 47.8 | 0.36 | 0.05 | 0 | 41.74 | 0 | 0.04174 | 0 | 51.48 | 0.05 | 0.16 | 0 | 0 | 41.74 | 0 | 0.04174 | 0 | 42.9 | 0.05 | 0.16 | 0 | 0 | 32.58 | 0 | 38.56 | 0.04 | 0.05 | 0 | 32.56 | 0 | 0.028742 | 0.0038182 | 30.05 | 1.17 | 3.992 | 0.06 | 0 | 0 | 32.57 | 0 | 9.54 | 0.05 | 0 | 32.56 | 0 | 0.028115 | 0.0044452 | 7.4 | 1.17 | 0.06 | 0 | 0
-4 | 12 | 10 | 9 | 8240.5 | 37.07 | 0 | 44.86 | 0.33 | 0.05 | 0 | 39.38 | 0 | 0.03938 | 0 | 48.53 | 0.05 | 0.16 | 0 | 0 | 39.38 | 0 | 0.03938 | 0 | 40.44 | 0.05 | 0.16 | 0 | 0 | 30.12 | 0 | 35.93 | 0.03 | 0.05 | 0 | 30.12 | 0 | 0.025185 | 0.004935 | 24.9 | 1.43 | 4.8792 | 0.06 | 0 | 0 | 30.13 | 0 | 8.83 | 0.05 | 0 | 30.12 | 0 | 0.024423 | 0.0056973 | 6.13 | 1.43 | 0.06 | 0 | 0
-2.02 | 12 | 10 | 10 | 8241.5 | 35.16 | 0 | 42.6 | 0.32 | 0.05 | 0 | 37.39 | 0 | 0.03739 | 0 | 46.06 | 0.05 | 0.16 | 0 | 0 | 37.39 | 0 | 0.03739 | 0 | 38.39 | 0.05 | 0.16 | 0 | 0 | 28.71 | 0 | 34.41 | 0.03 | 0.05 | 0 | 28.7 | 0 | 0.023158 | 0.0055418 | 22.1 | 1.55 | 5.2886 | 0.06 | 0 | 0 | 28.71 | 0 | 8.41 | 0.05 | 0 | 28.7 | 0 | 0.022336 | 0.0063641 | 5.44 | 1.55 | 0.06 | 0 | 0
-0.94 | 12 | 10 | 11 | 8242.5 | 31.91 | 0 | 38.62 | 0.29 | 0.05 | 0 | 34.13 | 0 | 0.03413 | 0 | 41.93 | 0.05 | 0.16 | 0 | 0 | 34.13 | 0 | 0.03413 | 0 | 34.95 | 0.05 | 0.16 | 0 | 0 | 25.83 | 0 | 31.31 | 0.03 | 0.05 | 0 | 25.8 | 0 | 0.019746 | 0.0060536 | 18.03 | 1.62 | 5.5274 | 0.06 | 0 | 0 | 25.8 | 0 | 7.56 | 0.05 | 0 | 25.8 | 0 | 0.018903 | 0.006897 | 4.44 | 1.62 | 0.06 | 0 | 0
-0.94 | 12 | 10 | 12 | 8243.5 | 30.68 | 0 | 37.18 | 0.28 | 0.05 | 0 | 32.82 | 0 | 0.03282 | 0 | 40.3 | 0.05 | 0.16 | 0 | 0 | 32.82 | 0 | 0.03282 | 0 | 33.58 | 0.05 | 0.16 | 0 | 0 | 25.16 | 0 | 30.59 | 0.03 | 0.05 | 0 | 25.19 | 0 | 0.019093 | 0.0060968 | 17.31 | 1.62 | 5.5274 | 0.06 | 0 | 0 | 25.19 | 0 | 7.38 | 0.05 | 0 | 25.19 | 0 | 0.01825 | 0.0069401 | 4.26 | 1.62 | 0.06 | 0 | 0
-0.04 | 12 | 10 | 13 | 8244.5 | 27.99 | 0 | 33.87 | 0.25 | 0.05 | 0 | 30.16 | 0 | 0.03016 | 0 | 36.95 | 0.05 | 0.16 | 0 | 0 | 30.16 | 0 | 0.03016 | 0 | 30.79 | 0.05 | 0.16 | 0 | 0 | 22.71 | 0 | 27.92 | 0.03 | 0.05 | 0 | 22.72 | 0 | 0.016101 | 0.0066192 | 13.86 | 1.67 | 5.698 | 0.06 | 0 | 0 | 22.72 | 0 | 6.66 | 0.05 | 0 | 22.72 | 0 | 0.015251 | 0.007469 | 3.41 | 1.67 | 0.06 | 0 | 0
1.04 | 12 | 10 | 14 | 8245.5 | 26.19 | 0 | 31.72 | 0.24 | 0.05 | 0 | 28.3 | 0 | 0.0283 | 0 | 34.66 | 0.05 | 0.16 | 0 | 0 | 28.3 | 0 | 0.0283 | 0 | 28.88 | 0.05 | 0.16 | 0 | 0 | 21.43 | 0 | 26.53 | 0.02 | 0.05 | 0 | 21.43 | 0 | 0.014252 | 0.007178 | 11.72 | 1.73 | 5.9028 | 0.06 | 0 | 0 | 21.43 | 0 | 6.28 | 0.05 | 0 | 21.43 | 0 | 0.013405 | 0.0080247 | 2.89 | 1.73 | 0.06 | 0 | 0
1.04 | 12 | 10 | 15 | 8246.5 | 26.21 | 0 | 31.77 | 0.24 | 0.05 | 0 | 28.28 | 0 | 0.02828 | 0 | 34.61 | 0.05 | 0.16 | 0 | 0 | 28.28 | 0 | 0.02828 | 0 | 28.84 | 0.05 | 0.16 | 0 | 0 | 21.81 | 0 | 26.94 | 0.03 | 0.05 | 0 | 21.81 | 0 | 0.014691 | 0.0071194 | 12.18 | 1.73 | 5.9028 | 0.06 | 0 | 0 | 21.82 | 0 | 6.39 | 0.05 | 0 | 21.81 | 0 | 0.013833 | 0.007977 | 3 | 1.73 | 0.06 | 0 | 0
-0.94 | 12 | 10 | 16 | 8247.5 | 28.02 | 0 | 33.97 | 0.25 | 0.05 | 0 | 30.08 | 0 | 0.03008 | 0 | 36.86 | 0.05 | 0.16 | 0 | 0 | 30.08 | 0 | 0.03008 | 0 | 30.72 | 0.05 | 0.16 | 0 | 0 | 23.65 | 0 | 28.96 | 0.03 | 0.05 | 0 | 23.63 | 0 | 0.017404 | 0.0062264 | 15.45 | 1.62 | 5.5274 | 0.06 | 0 | 0 | 23.63 | 0 | 6.93 | 0.05 | 0 | 23.63 | 0 | 0.016567 | 0.0070628 | 3.8 | 1.62 | 0.06 | 0 | 0
-2.02 | 12 | 10 | 17 | 8248.5 | 30.75 | 0 | 37.28 | 0.28 | 0.05 | 0 | 32.84 | 0 | 0.03284 | 0 | 40.34 | 0.05 | 0.16 | 0 | 0 | 32.84 | 0 | 0.03284 | 0 | 33.62 | 0.05 | 0.16 | 0 | 0 | 25.97 | 0 | 31.46 | 0.03 | 0.05 | 0 | 25.96 | 0 | 0.020268 | 0.0056924 | 18.83 | 1.55 | 5.2886 | 0.06 | 0 | 0 | 25.96 | 0 | 7.61 | 0.05 | 0 | 25.96 | 0 | 0.01946 | 0.0065005 | 4.64 | 1.55 | 0.06 | 0 | 0
-2.92 | 12 | 10 | 18 | 8249.5 | 32.29 | 0 | 39.11 | 0.29 | 0.05 | 0 | 34.44 | 0 | 0.03444 | 0 | 42.37 | 0.05 | 0.16 | 0 | 0 | 34.44 | 0 | 0.03444 | 0 | 35.31 | 0.05 | 0.16 | 0 | 0 | 26.91 | 0 | 32.48 | 0.03 | 0.05 | 0 | 26.93 | 0 | 0.021548 | 0.0053822 | 20.49 | 1.5 | 5.118 | 0.06 | 0 | 0 | 26.93 | 0 | 7.89 | 0.05 | 0 | 26.93 | 0 | 0.020753 | 0.0061766 | 5.04 | 1.5 | 0.06 | 0 | 0
-4 | 12 | 10 | 19 | 8250.5 | 33.33 | 0 | 40.39 | 0.3 | 0.05 | 0 | 35.5 | 0 | 0.0355 | 0 | 43.72 | 0.05 | 0.16 | 0 | 0 | 35.5 | 0 | 0.0355 | 0 | 36.43 | 0.05 | 0.16 | 0 | 0 | 27.72 | 0 | 33.35 | 0.03 | 0.05 | 0 | 27.68 | 0 | 0.022655 | 0.0050245 | 22 | 1.43 | 4.8792 | 0.06 | 0 | 0 | 27.69 | 0 | 8.11 | 0.05 | 0 | 27.68 | 0 | 0.021902 | 0.0057785 | 5.42 | 1.43 | 0.06 | 0 | 0
-4 | 12 | 10 | 20 | 8251.5 | 33.83 | 0 | 40.99 | 0.31 | 0.05 | 0 | 36.02 | 0 | 0.03602 | 0 | 44.35 | 0.05 | 0.16 | 0 | 0 | 36.02 | 0 | 0.03602 | 0 | 36.96 | 0.05 | 0.16 | 0 | 0 | 28 | 0 | 33.65 | 0.03 | 0.05 | 0 | 27.98 | 0 | 0.022966 | 0.0050137 | 22.35 | 1.43 | 4.8792 | 0.06 | 0 | 0 | 27.99 | 0 | 8.2 | 0.05 | 0 | 27.98 | 0 | 0.022206 | 0.0057737 | 5.5 | 1.43 | 0.06 | 0 | 0
-5.08 | 12 | 10 | 21 | 8252.5 | 35.26 | 0 | 42.74 | 0.32 | 0.05 | 0 | 37.45 | 0 | 0.03745 | 0 | 46.13 | 0.05 | 0.16 | 0 | 0 | 37.45 | 0 | 0.03745 | 0 | 38.44 | 0.05 | 0.16 | 0 | 0 | 29.32 | 0 | 35.07 | 0.03 | 0.05 | 0 | 29.31 | 0 | 0.024651 | 0.0046593 | 24.55 | 1.36 | 4.6403 | 0.06 | 0 | 0 | 29.32 | 0 | 8.59 | 0.05 | 0 | 29.31 | 0 | 0.023923 | 0.0053867 | 6.04 | 1.36 | 0.06 | 0 | 0
-5.98 | 12 | 10 | 22 | 8253.5 | 36.71 | 0 | 44.48 | 0.33 | 0.05 | 0 | 38.94 | 0 | 0.03894 | 0 | 47.98 | 0.05 | 0.16 | 0 | 0 | 38.94 | 0 | 0.03894 | 0 | 39.98 | 0.05 | 0.16 | 0 | 0 | 30.45 | 0 | 36.29 | 0.04 | 0.05 | 0 | 30.47 | 0 | 0.026091 | 0.0043787 | 26.43 | 1.3 | 4.4356 | 0.06 | 0 | 0 | 30.48 | 0 | 8.93 | 0.05 | 0 | 30.47 | 0 | 0.025398 | 0.0050718 | 6.51 | 1.3 | 0.06 | 0 | 0
-7.06 | 12 | 10 | 23 | 8254.5 | 38.16 | 0 | 46.24 | 0.34 | 0.05 | 0 | 40.41 | 0 | 0.04041 | 0 | 49.83 | 0.05 | 0.16 | 0 | 0 | 40.41 | 0 | 0.04041 | 0 | 41.52 | 0.05 | 0.16 | 0 | 0 | 31.63 | 0 | 37.55 | 0.04 | 0.05 | 0 | 31.64 | 0 | 0.02757 | 0.0040698 | 28.43 | 1.23 | 4.1968 | 0.06 | 0 | 0 | 31.65 | 0 | 9.27 | 0.05 | 0 | 31.64 | 0 | 0.026911 | 0.0047287 | 7 | 1.23 | 0.06 | 0 | 0
-7.96 | 12 | 10 | 24 | 8255.5 | 39.72 | 0 | 48.13 | 0.36 | 0.05 | 0 | 41.99 | 0 | 0.04199 | 0 | 51.81 | 0.05 | 0.16 | 0 | 0 | 41.99 | 0 | 0.04199 | 0 | 43.17 | 0.05 | 0.16 | 0 | 0 | 32.91 | 0 | 38.92 | 0.04 | 0.05 | 0 | 32.93 | 0 | 0.029115 | 0.0038146 | 30.47 | 1.17 | 3.992 | 0.06 | 0 | 0 | 32.93 | 0 | 9.65 | 0.05 | 0 | 32.93 | 0 | 0.028486 | 0.0044438 | 7.5 | 1.17 | 0.06 | 0 | 0
-9.04 | 12 | 11 | 1 | 8256.5 | 40.27 | 0 | 48.79 | 0.36 | 0.05 | 0 | 42.58 | 0 | 0.04258 | 0 | 52.55 | 0.05 | 0.16 | 0 | 0 | 42.58 | 0 | 0.04258 | 0 | 43.79 | 0.05 | 0.16 | 0 | 0 | 33.19 | 0 | 39.22 | 0.04 | 0.05 | 0 | 33.2 | 0 | 0.029655 | 0.0035447 | 31.4 | 1.1 | 3.7532 | 0.06 | 0 | 0 | 33.21 | 0 | 9.73 | 0.05 | 0 | 33.2 | 0 | 0.029064 | 0.0041359 | 7.73 | 1.1 | 0.06 | 0 | 0
-9.04 | 12 | 11 | 2 | 8257.5 | 40.96 | 0 | 49.64 | 0.37 | 0.05 | 0 | 43.27 | 0 | 0.04327 | 0 | 53.41 | 0.05 | 0.16 | 0 | 0 | 43.27 | 0 | 0.04327 | 0 | 44.51 | 0.05 | 0.16 | 0 | 0 | 33.85 | 0 | 39.93 | 0.04 | 0.05 | 0 | 33.81 | 0 | 0.030274 | 0.0035364 | 32.13 | 1.1 | 3.7532 | 0.06 | 0 | 0 | 33.82 | 0 | 9.91 | 0.05 | 0 | 33.81 | 0 | 0.029682 | 0.0041277 | 7.91 | 1.1 | 0.06 | 0 | 0
-7.96 | 12 | 11 | 3 | 8258.5 | 39.94 | 0 | 48.36 | 0.36 | 0.05 | 0 | 42.27 | 0 | 0.04227 | 0 | 52.15 | 0.05 | 0.16 | 0 | 0 | 42.27 | 0 | 0.04227 | 0 | 43.46 | 0.05 | 0.16 | 0 | 0 | 32.67 | 0 | 38.66 | 0.04 | 0.05 | 0 | 32.67 | 0 | 0.028851 | 0.0038188 | 30.16 | 1.17 | 3.992 | 0.06 | 0 | 0 | 32.68 | 0 | 9.58 | 0.05 | 0 | 32.67 | 0 | 0.028225 | 0.0044446 | 7.43 | 1.17 | 0.06 | 0 | 0
-9.04 | 12 | 11 | 4 | 8259.5 | 40.69 | 0 | 49.32 | 0.37 | 0.05 | 0 | 42.97 | 0 | 0.04297 | 0 | 53.03 | 0.05 | 0.16 | 0 | 0 | 42.97 | 0 | 0.04297 | 0 | 44.19 | 0.05 | 0.16 | 0 | 0 | 33.66 | 0 | 39.72 | 0.04 | 0.05 | 0 | 33.65 | 0 | 0.030112 | 0.0035384 | 31.94 | 1.1 | 3.7532 | 0.06 | 0 | 0 | 33.66 | 0 | 9.86 | 0.05 | 0 | 33.65 | 0 | 0.029519 | 0.0041311 | 7.86 | 1.1 | 0.06 | 0 | 0
-9.04 | 12 | 11 | 5 | 8260.5 | 41.31 | 0 | 50.04 | 0.37 | 0.05 | 0 | 43.63 | 0 | 0.04363 | 0 | 53.81 | 0.05 | 0.16 | 0 | 0 | 43.63 | 0 | 0.04363 | 0 | 44.85 | 0.05 | 0.16 | 0 | 0 | 34.13 | 0 | 40.23 | 0.04 | 0.05 | 0 | 34.1 | 0 | 0.030567 | 0.0035332 | 32.47 | 1.1 | 3.7532 | 0.06 | 0 | 0 | 34.1 | 0 | 10 | 0.05 | 0 | 34.1 | 0 | 0.029973 | 0.0041265 | 7.99 | 1.1 | 0.06 | 0 | 0
-9.04 | 12 | 11 | 6 | 8261.5 | 40.96 | 0 | 49.61 | 0.37 | 0.05 | 0 | 43.3 | 0 | 0.0433 | 0 | 53.43 | 0.05 | 0.16 | 0 | 0 | 43.3 | 0 | 0.0433 | 0 | 44.52 | 0.05 | 0.16 | 0 | 0 | 33.66 | 0 | 39.72 | 0.04 | 0.05 | 0 | 33.64 | 0 | 0.030101 | 0.0035393 | 31.92 | 1.1 | 3.7532 | 0.06 | 0 | 0 | 33.65 | 0 | 9.86 | 0.05 | 0 | 33.64 | 0 | 0.02951 | 0.0041299 | 7.86 | 1.1 | 0.06 | 0 | 0
-9.04 | 12 | 11 | 7 | 8262.5 | 40.64 | 0 | 49.24 | 0.37 | 0.05 | 0 | 42.96 | 0 | 0.04296 | 0 | 53.01 | 0.05 | 0.16 | 0 | 0 | 42.96 | 0 | 0.04296 | 0 | 44.18 | 0.05 | 0.16 | 0 | 0 | 33.42 | 0 | 39.47 | 0.04 | 0.05 | 0 | 33.42 | 0 | 0.029878 | 0.003542 | 31.66 | 1.1 | 3.7532 | 0.06 | 0 | 0 | 33.42 | 0 | 9.79 | 0.05 | 0 | 33.42 | 0 | 0.029285 | 0.0041352 | 7.79 | 1.1 | 0.06 | 0 | 0
-9.04 | 12 | 11 | 8 | 8263.5 | 40.31 | 0 | 48.82 | 0.36 | 0.05 | 0 | 42.62 | 0 | 0.04262 | 0 | 52.57 | 0.05 | 0.16 | 0 | 0 | 42.62 | 0 | 0.04262 | 0 | 43.81 | 0.05 | 0.16 | 0 | 0 | 33.14 | 0 | 39.16 | 0.04 | 0.05 | 0 | 33.14 | 0 | 0.029595 | 0.0035453 | 31.33 | 1.1 | 3.7532 | 0.06 | 0 | 0 | 33.15 | 0 | 9.71 | 0.05 | 0 | 33.14 | 0 | 0.029002 | 0.0041378 | 7.71 | 1.1 | 0.06 | 0 | 0
-7.96 | 12 | 11 | 9 | 8264.5 | 39.51 | 0 | 47.84 | 0.36 | 0.05 | 0 | 41.82 | 0 | 0.04182 | 0 | 51.56 | 0.05 | 0.16 | 0 | 0 | 41.82 | 0 | 0.04182 | 0 | 42.97 | 0.05 | 0.16 | 0 | 0 | 32.43 | 0 | 38.41 | 0.04 | 0.05 | 0 | 32.4 | 0 | 0.028577 | 0.0038231 | 29.84 | 1.17 | 3.992 | 0.06 | 0 | 0 | 32.41 | 0 | 9.5 | 0.05 | 0 | 32.4 | 0 | 0.027951 | 0.0044493 | 7.35 | 1.17 | 0.06 | 0 | 0
-7.06 | 12 | 11 | 10 | 8265.5 | 38.65 | 0 | 46.82 | 0.35 | 0.05 | 0 | 40.94 | 0 | 0.04094 | 0 | 50.47 | 0.05 | 0.16 | 0 | 0 | 40.94 | 0 | 0.04094 | 0 | 42.06 | 0.05 | 0.16 | 0 | 0 | 31.68 | 0 | 37.6 | 0.04 | 0.05 | 0 | 31.71 | 0 | 0.027642 | 0.0040676 | 28.52 | 1.23 | 4.1968 | 0.06 | 0 | 0 | 31.72 | 0 | 9.3 | 0.05 | 0 | 31.71 | 0 | 0.026982 | 0.0047277 | 7.02 | 1.23 | 0.06 | 0 | 0
-5.08 | 12 | 11 | 11 | 8266.5 | 34.03 | 0 | 41.15 | 0.31 | 0.05 | 0 | 36.35 | 0 | 0.03635 | 0 | 44.73 | 0.05 | 0.16 | 0 | 0 | 36.35 | 0 | 0.03635 | 0 | 37.27 | 0.05 | 0.16 | 0 | 0 | 27.25 | 0 | 32.83 | 0.03 | 0.05 | 0 | 27.24 | 0 | 0.022508 | 0.0047323 | 22.07 | 1.36 | 4.6403 | 0.06 | 0 | 0 | 27.24 | 0 | 7.98 | 0.05 | 0 | 27.24 | 0 | 0.021784 | 0.005456 | 5.43 | 1.36 | 0.06 | 0 | 0
-5.08 | 12 | 11 | 12 | 8267.5 | 31.94 | 0 | 38.71 | 0.29 | 0.05 | 0 | 34.11 | 0 | 0.03411 | 0 | 41.94 | 0.05 | 0.16 | 0 | 0 | 34.11 | 0 | 0.03411 | 0 | 34.95 | 0.05 | 0.16 | 0 | 0 | 26.11 | 0 | 31.62 | 0.03 | 0.05 | 0 | 26.1 | 0 | 0.021324 | 0.0047757 | 20.72 | 1.36 | 4.6403 | 0.06 | 0 | 0 | 26.11 | 0 | 7.65 | 0.05 | 0 | 26.1 | 0 | 0.020605 | 0.0054947 | 5.1 | 1.36 | 0.06 | 0 | 0
-4 | 12 | 11 | 13 | 8268.5 | 32.34 | 0 | 39.19 | 0.29 | 0.05 | 0 | 34.47 | 0 | 0.03447 | 0 | 42.32 | 0.05 | 0.16 | 0 | 0 | 34.47 | 0 | 0.03447 | 0 | 35.27 | 0.05 | 0.16 | 0 | 0 | 26.87 | 0 | 32.43 | 0.03 | 0.05 | 0 | 26.88 | 0 | 0.021822 | 0.0050581 | 21.05 | 1.43 | 4.8792 | 0.06 | 0 | 0 | 26.89 | 0 | 7.88 | 0.05 | 0 | 26.88 | 0 | 0.021065 | 0.0058152 | 5.18 | 1.43 | 0.06 | 0 | 0
-4 | 12 | 11 | 14 | 8269.5 | 32.63 | 0 | 39.51 | 0.29 | 0.05 | 0 | 34.8 | 0 | 0.0348 | 0 | 42.75 | 0.05 | 0.16 | 0 | 0 | 34.8 | 0 | 0.0348 | 0 | 35.63 | 0.05 | 0.16 | 0 | 0 | 27.06 | 0 | 32.64 | 0.03 | 0.05 | 0 | 27.05 | 0 | 0.021997 | 0.005053 | 21.24 | 1.43 | 4.8792 | 0.06 | 0 | 0 | 27.05 | 0 | 7.93 | 0.05 | 0 | 27.05 | 0 | 0.021242 | 0.005808 | 5.23 | 1.43 | 0.06 | 0 | 0
-5.08 | 12 | 11 | 15 | 8270.5 | 32.29 | 0 | 39.11 | 0.29 | 0.05 | 0 | 34.47 | 0 | 0.03447 | 0 | 42.39 | 0.05 | 0.16 | 0 | 0 | 34.47 | 0 | 0.03447 | 0 | 35.33 | 0.05 | 0.16 | 0 | 0 | 26.63 | 0 | 32.18 | 0.03 | 0.05 | 0 | 26.64 | 0 | 0.021889 | 0.0047508 | 21.38 | 1.36 | 4.6403 | 0.06 | 0 | 0 | 26.64 | 0 | 7.81 | 0.05 | 0 | 26.64 | 0 | 0.021167 | 0.0054729 | 5.26 | 1.36 | 0.06 | 0 | 0
-4 | 12 | 11 | 16 | 8271.5 | 32.71 | 0 | 39.65 | 0.3 | 0.05 | 0 | 34.88 | 0 | 0.03488 | 0 | 42.9 | 0.05 | 0.16 | 0 | 0 | 34.88 | 0 | 0.03488 | 0 | 35.75 | 0.05 | 0.16 | 0 | 0 | 27.15 | 0 | 32.74 | 0.03 | 0.05 | 0 | 27.14 | 0 | 0.022103 | 0.0050371 | 21.41 | 1.43 | 4.8792 | 0.06 | 0 | 0 | 27.15 | 0 | 7.96 | 0.05 | 0 | 27.14 | 0 | 0.021347 | 0.0057926 | 5.27 | 1.43 | 0.06 | 0 | 0
-5.08 | 12 | 11 | 17 | 8272.5 | 34.64 | 0 | 41.99 | 0.31 | 0.05 | 0 | 36.81 | 0 | 0.03681 | 0 | 45.3 | 0.05 | 0.16 | 0 | 0 | 36.81 | 0 | 0.03681 | 0 | 37.75 | 0.05 | 0.16 | 0 | 0 | 28.95 | 0 | 34.67 | 0.03 | 0.05 | 0 | 28.96 | 0 | 0.0243 | 0.0046596 | 24.2 | 1.36 | 4.6403 | 0.06 | 0 | 0 | 28.97 | 0 | 8.49 | 0.05 | 0 | 28.96 | 0 | 0.023579 | 0.0053805 | 5.96 | 1.36 | 0.06 | 0 | 0
-5.08 | 12 | 11 | 18 | 8273.5 | 34.9 | 0 | 42.26 | 0.32 | 0.05 | 0 | 37.13 | 0 | 0.03713 | 0 | 45.71 | 0.05 | 0.16 | 0 | 0 | 37.13 | 0 | 0.03713 | 0 | 38.09 | 0.05 | 0.16 | 0 | 0 | 28.85 | 0 | 34.57 | 0.03 | 0.05 | 0 | 28.81 | 0 | 0.024147 | 0.0046629 | 24.03 | 1.36 | 4.6403 | 0.06 | 0 | 0 | 28.82 | 0 | 8.45 | 0.05 | 0 | 28.81 | 0 | 0.023421 | 0.0053895 | 5.91 | 1.36 | 0.06 | 0 | 0
-4 | 12 | 11 | 19 | 8274.5 | 33.95 | 0 | 41.12 | 0.31 | 0.05 | 0 | 36.18 | 0 | 0.03618 | 0 | 44.55 | 0.05 | 0.16 | 0 | 0 | 36.18 | 0 | 0.03618 | 0 | 37.13 | 0.05 | 0.16 | 0 | 0 | 27.86 | 0 | 33.5 | 0.03 | 0.05 | 0 | 27.85 | 0 | 0.022841 | 0.0050088 | 22.25 | 1.43 | 4.8792 | 0.06 | 0 | 0 | 27.86 | 0 | 8.16 | 0.05 | 0 | 27.85 | 0 | 0.022087 | 0.0057635 | 5.48 | 1.43 | 0.06 | 0 | 0
-4 | 12 | 11 | 20 | 8275.5 | 33.94 | 0 | 41.13 | 0.31 | 0.05 | 0 | 36.13 | 0 | 0.03613 | 0 | 44.47 | 0.05 | 0.16 | 0 | 0 | 36.13 | 0 | 0.03613 | 0 | 37.06 | 0.05 | 0.16 | 0 | 0 | 28.05 | 0 | 33.7 | 0.03 | 0.05 | 0 | 28.04 | 0 | 0.023039 | 0.0050006 | 22.48 | 1.43 | 4.8792 | 0.06 | 0 | 0 | 28.04 | 0 | 8.22 | 0.05 | 0 | 28.04 | 0 | 0.022279 | 0.0057611 | 5.53 | 1.43 | 0.06 | 0 | 0
-4 | 12 | 11 | 21 | 8276.5 | 34.72 | 0 | 42.07 | 0.31 | 0.05 | 0 | 36.92 | 0 | 0.03692 | 0 | 45.43 | 0.05 | 0.16 | 0 | 0 | 36.92 | 0 | 0.03692 | 0 | 37.86 | 0.05 | 0.16 | 0 | 0 | 28.8 | 0 | 34.51 | 0.03 | 0.05 | 0 | 28.79 | 0 | 0.023817 | 0.0049726 | 23.37 | 1.43 | 4.8792 | 0.06 | 0 | 0 | 28.79 | 0 | 8.44 | 0.05 | 0 | 28.79 | 0 | 0.023056 | 0.0057339 | 5.75 | 1.43 | 0.06 | 0 | 0
-4 | 12 | 11 | 22 | 8277.5 | 35.24 | 0 | 42.68 | 0.32 | 0.05 | 0 | 37.46 | 0 | 0.03746 | 0 | 46.12 | 0.05 | 0.16 | 0 | 0 | 37.46 | 0 | 0.03746 | 0 | 38.43 | 0.05 | 0.16 | 0 | 0 | 29.13 | 0 | 34.87 | 0.03 | 0.05 | 0 | 29.14 | 0 | 0.024179 | 0.004961 | 23.78 | 1.43 | 4.8792 | 0.06 | 0 | 0 | 29.14 | 0 | 8.54 | 0.05 | 0 | 29.14 | 0 | 0.023416 | 0.0057239 | 5.85 | 1.43 | 0.06 | 0 | 0
-4 | 12 | 11 | 23 | 8278.5 | 35.87 | 0 | 43.45 | 0.32 | 0.05 | 0 | 38.09 | 0 | 0.03809 | 0 | 46.93 | 0.05 | 0.16 | 0 | 0 | 38.09 | 0 | 0.03809 | 0 | 39.1 | 0.05 | 0.16 | 0 | 0 | 29.7 | 0 | 35.48 | 0.03 | 0.05 | 0 | 29.67 | 0 | 0.024721 | 0.0049494 | 24.37 | 1.43 | 4.8792 | 0.06 | 0 | 0 | 29.68 | 0 | 8.7 | 0.05 | 0 | 29.67 | 0 | 0.02396 | 0.0057104 | 6 | 1.43 | 0.06 | 0 | 0
-4 | 12 | 11 | 24 | 8279.5 | 36.45 | 0 | 44.16 | 0.33 | 0.05 | 0 | 38.69 | 0 | 0.03869 | 0 | 47.67 | 0.05 | 0.16 | 0 | 0 | 38.69 | 0 | 0.03869 | 0 | 39.72 | 0.05 | 0.16 | 0 | 0 | 30.12 | 0 | 35.93 | 0.03 | 0.05 | 0 | 30.13 | 0 | 0.0252 | 0.00493 | 24.94 | 1.43 | 4.8792 | 0.06 | 0 | 0 | 30.14 | 0 | 8.83 | 0.05 | 0 | 30.13 | 0 | 0.024438 | 0.0056917 | 6.14 | 1.43 | 0.06 | 0 | 0
-4 | 12 | 12 | 1 | 8280.5 | 36.39 | 0 | 44.07 | 0.33 | 0.05 | 0 | 38.64 | 0 | 0.03864 | 0 | 47.61 | 0.05 | 0.16 | 0 | 0 | 38.64 | 0 | 0.03864 | 0 | 39.67 | 0.05 | 0.16 | 0 | 0 | 29.98 | 0 | 35.78 | 0.03 | 0.05 | 0 | 29.96 | 0 | 0.025025 | 0.0049353 | 24.74 | 1.43 | 4.8792 | 0.06 | 0 | 0 | 29.97 | 0 | 8.78 | 0.05 | 0 | 29.96 | 0 | 0.024263 | 0.0056972 | 6.09 | 1.43 | 0.06 | 0 | 0
-2.92 | 12 | 12 | 2 | 8281.5 | 36.41 | 0 | 44.12 | 0.33 | 0.05 | 0 | 38.65 | 0 | 0.03865 | 0 | 47.63 | 0.05 | 0.16 | 0 | 0 | 38.65 | 0 | 0.03865 | 0 | 39.69 | 0.05 | 0.16 | 0 | 0 | 30.03 | 0 | 35.83 | 0.03 | 0.05 | 0 | 30.02 | 0 | 0.024774 | 0.0052459 | 24.17 | 1.5 | 5.118 | 0.06 | 0 | 0 | 30.02 | 0 | 8.8 | 0.05 | 0 | 30.02 | 0 | 0.023976 | 0.0060443 | 5.95 | 1.5 | 0.06 | 0 | 0
-2.92 | 12 | 12 | 3 | 8282.5 | 36.68 | 0 | 44.45 | 0.33 | 0.05 | 0 | 38.92 | 0 | 0.03892 | 0 | 47.95 | 0.05 | 0.16 | 0 | 0 | 38.92 | 0 | 0.03892 | 0 | 39.96 | 0.05 | 0.16 | 0 | 0 | 30.27 | 0 | 36.08 | 0.04 | 0.05 | 0 | 30.28 | 0 | 0.025046 | 0.0052342 | 24.49 | 1.5 | 5.118 | 0.06 | 0 | 0 | 30.29 | 0 | 8.88 | 0.05 | 0 | 30.28 | 0 | 0.024248 | 0.0060319 | 6.03 | 1.5 | 0.06 | 0 | 0
-2.92 | 12 | 12 | 4 | 8283.5 | 36.81 | 0 | 44.59 | 0.33 | 0.05 | 0 | 39.06 | 0 | 0.03906 | 0 | 48.12 | 0.05 | 0.16 | 0 | 0 | 39.06 | 0 | 0.03906 | 0 | 40.1 | 0.05 | 0.16 | 0 | 0 | 30.36 | 0 | 36.18 | 0.04 | 0.05 | 0 | 30.35 | 0 | 0.025125 | 0.0052251 | 24.61 | 1.5 | 5.118 | 0.06 | 0 | 0 | 30.36 | 0 | 8.9 | 0.05 | 0 | 30.35 | 0 | 0.024328 | 0.0060218 | 6.06 | 1.5 | 0.06 | 0 | 0
-2.92 | 12 | 12 | 5 | 8284.5 | 37.04 | 0 | 44.87 | 0.33 | 0.05 | 0 | 39.28 | 0 | 0.03928 | 0 | 48.41 | 0.05 | 0.16 | 0 | 0 | 39.28 | 0 | 0.03928 | 0 | 40.34 | 0.05 | 0.16 | 0 | 0 | 30.55 | 0 | 36.39 | 0.04 | 0.05 | 0 | 30.56 | 0 | 0.025343 | 0.0052174 | 24.86 | 1.5 | 5.118 | 0.06 | 0 | 0 | 30.57 | 0 | 8.96 | 0.05 | 0 | 30.56 | 0 | 0.024544 | 0.0060157 | 6.12 | 1.5 | 0.06 | 0 | 0
-2.92 | 12 | 12 | 6 | 8285.5 | 37.11 | 0 | 44.95 | 0.34 | 0.05 | 0 | 39.36 | 0 | 0.03936 | 0 | 48.5 | 0.05 | 0.16 | 0 | 0 | 39.36 | 0 | 0.03936 | 0 | 40.42 | 0.05 | 0.16 | 0 | 0 | 30.6 | 0 | 36.44 | 0.04 | 0.05 | 0 | 30.59 | 0 | 0.025366 | 0.0052242 | 24.85 | 1.5 | 5.118 | 0.06 | 0 | 0 | 30.59 | 0 | 8.97 | 0.05 | 0 | 30.59 | 0 | 0.024568 | 0.0060217 | 6.12 | 1.5 | 0.06 | 0 | 0
-2.92 | 12 | 12 | 7 | 8286.5 | 37.05 | 0 | 44.88 | 0.33 | 0.05 | 0 | 39.3 | 0 | 0.0393 | 0 | 48.43 | 0.05 | 0.16 | 0 | 0 | 39.3 | 0 | 0.0393 | 0 | 40.36 | 0.05 | 0.16 | 0 | 0 | 30.55 | 0 | 36.39 | 0.04 | 0.05 | 0 | 30.52 | 0 | 0.025294 | 0.0052262 | 24.77 | 1.5 | 5.118 | 0.06 | 0 | 0 | 30.52 | 0 | 8.95 | 0.05 | 0 | 30.52 | 0 | 0.024496 | 0.0060237 | 6.1 | 1.5 | 0.06 | 0 | 0
-2.92 | 12 | 12 | 8 | 8287.5 | 36.4 | 0 | 44.09 | 0.33 | 0.05 | 0 | 38.66 | 0 | 0.03866 | 0 | 47.63 | 0.05 | 0.16 | 0 | 0 | 38.66 | 0 | 0.03866 | 0 | 39.69 | 0.05 | 0.16 | 0 | 0 | 29.89 | 0 | 35.68 | 0.03 | 0.05 | 0 | 29.89 | 0 | 0.02464 | 0.0052501 | 24.02 | 1.5 | 5.118 | 0.06 | 0 | 0 | 29.9 | 0 | 8.76 | 0.05 | 0 | 29.89 | 0 | 0.023839 | 0.0060506 | 5.91 | 1.5 | 0.06 | 0 | 0
-2.92 | 12 | 12 | 9 | 8288.5 | 36.27 | 0 | 43.94 | 0.33 | 0.05 | 0 | 38.51 | 0 | 0.03851 | 0 | 47.44 | 0.05 | 0.16 | 0 | 0 | 38.51 | 0 | 0.03851 | 0 | 39.53 | 0.05 | 0.16 | 0 | 0 | 29.89 | 0 | 35.68 | 0.03 | 0.05 | 0 | 29.89 | 0 | 0.02464 | 0.0052501 | 24.02 | 1.5 | 5.118 | 0.06 | 0 | 0 | 29.9 | 0 | 8.76 | 0.05 | 0 | 29.89 | 0 | 0.023839 | 0.0060506 | 5.91 | 1.5 | 0.06 | 0 | 0
-0.94 | 12 | 12 | 10 | 8289.5 | 34.67 | 0 | 41.97 | 0.31 | 0.05 | 0 | 36.92 | 0 | 0.03692 | 0 | 45.45 | 0.05 | 0.16 | 0 | 0 | 36.92 | 0 | 0.03692 | 0 | 37.88 | 0.05 | 0.16 | 0 | 0 | 28.33 | 0 | 34.01 | 0.03 | 0.05 | 0 | 28.32 | 0 | 0.022428 | 0.0058921 | 21.04 | 1.62 | 5.5274 | 0.06 | 0 | 0 | 28.33 | 0 | 8.3 | 0.05 | 0 | 28.32 | 0 | 0.021573 | 0.0067468 | 5.18 | 1.62 | 0.06 | 0 | 0
1.04 | 12 | 12 | 11 | 8290.5 | 31.98 | 0 | 38.72 | 0.29 | 0.05 | 0 | 34.22 | 0 | 0.03422 | 0 | 42.08 | 0.05 | 0.16 | 0 | 0 | 34.22 | 0 | 0.03422 | 0 | 35.06 | 0.05 | 0.16 | 0 | 0 | 25.97 | 0 | 31.46 | 0.03 | 0.05 | 0 | 25.94 | 0 | 0.019284 | 0.0066565 | 17.1 | 1.73 | 5.9028 | 0.06 | 0 | 0 | 25.95 | 0 | 7.61 | 0.05 | 0 | 25.94 | 0 | 0.018385 | 0.0075549 | 4.21 | 1.73 | 0.06 | 0 | 0
1.94 | 12 | 12 | 12 | 8291.5 | 31.78 | 0 | 38.53 | 0.29 | 0.05 | 0 | 33.93 | 0 | 0.03393 | 0 | 41.69 | 0.05 | 0.16 | 0 | 0 | 33.93 | 0 | 0.03393 | 0 | 34.75 | 0.05 | 0.16 | 0 | 0 | 26.3 | 0 | 31.82 | 0.03 | 0.05 | 0 | 26.3 | 0 | 0.019383 | 0.0069167 | 17.02 | 1.78 | 6.0734 | 0.06 | 0 | 0 | 26.31 | 0 | 7.71 | 0.05 | 0 | 26.3 | 0 | 0.018458 | 0.0078415 | 4.19 | 1.78 | 0.06 | 0 | 0
3.02 | 12 | 12 | 13 | 8292.5 | 31.28 | 0 | 37.88 | 0.28 | 0.05 | 0 | 33.47 | 0 | 0.03347 | 0 | 41.09 | 0.05 | 0.16 | 0 | 0 | 33.47 | 0 | 0.03347 | 0 | 34.24 | 0.05 | 0.16 | 0 | 0 | 25.83 | 0 | 31.31 | 0.03 | 0.05 | 0 | 25.8 | 0 | 0.018467 | 0.0073331 | 15.81 | 1.84 | 6.2781 | 0.06 | 0 | 0 | 25.8 | 0 | 7.56 | 0.05 | 0 | 25.8 | 0 | 0.017515 | 0.0082848 | 3.89 | 1.84 | 0.06 | 0 | 0
3.92 | 12 | 12 | 14 | 8293.5 | 30.56 | 0 | 37.01 | 0.28 | 0.05 | 0 | 32.74 | 0 | 0.03274 | 0 | 40.22 | 0.05 | 0.16 | 0 | 0 | 32.74 | 0 | 0.03274 | 0 | 33.51 | 0.05 | 0.16 | 0 | 0 | 25.16 | 0 | 30.59 | 0.03 | 0.05 | 0 | 25.19 | 0 | 0.017465 | 0.0077248 | 14.58 | 1.89 | 6.4487 | 0.06 | 0 | 0 | 25.19 | 0 | 7.38 | 0.05 | 0 | 25.19 | 0 | 0.016502 | 0.0086878 | 3.59 | 1.89 | 0.06 | 0 | 0
3.02 | 12 | 12 | 15 | 8294.5 | 31.22 | 0 | 37.85 | 0.28 | 0.05 | 0 | 33.37 | 0 | 0.03337 | 0 | 41.01 | 0.05 | 0.16 | 0 | 0 | 33.37 | 0 | 0.03337 | 0 | 34.18 | 0.05 | 0.16 | 0 | 0 | 26.02 | 0 | 31.51 | 0.03 | 0.05 | 0 | 25.99 | 0 | 0.018699 | 0.0072914 | 16.1 | 1.84 | 6.2781 | 0.06 | 0 | 0 | 25.99 | 0 | 7.62 | 0.05 | 0 | 25.99 | 0 | 0.017745 | 0.0082451 | 3.96 | 1.84 | 0.06 | 0 | 0
3.02 | 12 | 12 | 16 | 8295.5 | 31.18 | 0 | 37.76 | 0.28 | 0.05 | 0 | 33.37 | 0 | 0.03337 | 0 | 40.99 | 0.05 | 0.16 | 0 | 0 | 33.37 | 0 | 0.03337 | 0 | 34.16 | 0.05 | 0.16 | 0 | 0 | 25.78 | 0 | 31.26 | 0.03 | 0.05 | 0 | 25.78 | 0 | 0.018553 | 0.0072268 | 16.03 | 1.83 | 6.244 | 0.06 | 0 | 0 | 25.79 | 0 | 7.56 | 0.05 | 0 | 25.78 | 0 | 0.017618 | 0.0081622 | 3.95 | 1.83 | 0.06 | 0 | 0
3.92 | 12 | 12 | 17 | 8296.5 | 31.41 | 0 | 38.05 | 0.28 | 0.05 | 0 | 33.59 | 0 | 0.03359 | 0 | 41.29 | 0.05 | 0.16 | 0 | 0 | 33.59 | 0 | 0.03359 | 0 | 34.41 | 0.05 | 0.16 | 0 | 0 | 26.02 | 0 | 31.51 | 0.03 | 0.05 | 0 | 26.02 | 0 | 0.018579 | 0.0074413 | 15.93 | 1.87 | 6.3804 | 0.06 | 0 | 0 | 26.03 | 0 | 7.63 | 0.05 | 0 | 26.02 | 0 | 0.017616 | 0.0084037 | 3.92 | 1.87 | 0.06 | 0 | 0
5 | 12 | 12 | 18 | 8297.5 | 31.28 | 0 | 37.89 | 0.28 | 0.05 | 0 | 33.47 | 0 | 0.03347 | 0 | 41.14 | 0.05 | 0.16 | 0 | 0 | 33.47 | 0 | 0.03347 | 0 | 34.28 | 0.05 | 0.16 | 0 | 0 | 25.83 | 0 | 31.31 | 0.03 | 0.05 | 0 | 25.85 | 0 | 0.017982 | 0.007868 | 15.05 | 1.93 | 6.5852 | 0.06 | 0 | 0 | 25.85 | 0 | 7.58 | 0.05 | 0 | 25.85 | 0 | 0.017004 | 0.0088458 | 3.71 | 1.93 | 0.06 | 0 | 0
5 | 12 | 12 | 19 | 8298.5 | 30.95 | 0 | 37.49 | 0.28 | 0.05 | 0 | 33.14 | 0 | 0.03314 | 0 | 40.73 | 0.05 | 0.16 | 0 | 0 | 33.14 | 0 | 0.03314 | 0 | 33.94 | 0.05 | 0.16 | 0 | 0 | 25.55 | 0 | 31 | 0.03 | 0.05 | 0 | 25.54 | 0 | 0.017664 | 0.0078756 | 14.77 | 1.93 | 6.5852 | 0.06 | 0 | 0 | 25.55 | 0 | 7.49 | 0.05 | 0 | 25.54 | 0 | 0.01669 | 0.0088496 | 3.64 | 1.93 | 0.06 | 0 | 0
6.98 | 12 | 12 | 20 | 8299.5 | 30.19 | 0 | 36.56 | 0.27 | 0.05 | 0 | 32.38 | 0 | 0.03238 | 0 | 39.77 | 0.05 | 0.16 | 0 | 0 | 32.38 | 0 | 0.03238 | 0 | 33.14 | 0.05 | 0.16 | 0 | 0 | 24.83 | 0 | 30.24 | 0.03 | 0.05 | 0 | 24.84 | 0 | 0.016136 | 0.0087042 | 12.84 | 2.03 | 6.9264 | 0.06 | 0 | 0 | 24.85 | 0 | 7.28 | 0.05 | 0 | 24.84 | 0 | 0.015124 | 0.0097158 | 3.16 | 2.03 | 0.06 | 0 | 0
8.06 | 12 | 12 | 21 | 8300.5 | 30.16 | 0 | 36.54 | 0.27 | 0.05 | 0 | 32.33 | 0 | 0.03233 | 0 | 39.71 | 0.05 | 0.16 | 0 | 0 | 32.33 | 0 | 0.03233 | 0 | 33.09 | 0.05 | 0.16 | 0 | 0 | 24.98 | 0 | 30.39 | 0.03 | 0.05 | 0 | 24.96 | 0 | 0.015842 | 0.0091183 | 12.33 | 2.08 | 7.097 | 0.06 | 0 | 0 | 24.97 | 0 | 7.32 | 0.05 | 0 | 24.96 | 0 | 0.01482 | 0.01014 | 3.04 | 2.08 | 0.06 | 0 | 0
8.06 | 12 | 12 | 22 | 8301.5 | 30.25 | 0 | 36.64 | 0.27 | 0.05 | 0 | 32.43 | 0 | 0.03243 | 0 | 39.83 | 0.05 | 0.16 | 0 | 0 | 32.43 | 0 | 0.03243 | 0 | 33.19 | 0.05 | 0.16 | 0 | 0 | 25.07 | 0 | 30.49 | 0.03 | 0.05 | 0 | 25.04 | 0 | 0.015939 | 0.0091006 | 12.43 | 2.08 | 7.097 | 0.06 | 0 | 0 | 25.05 | 0 | 7.34 | 0.05 | 0 | 25.04 | 0 | 0.014907 | 0.010133 | 3.06 | 2.08 | 0.06 | 0 | 0
8.96 | 12 | 12 | 23 | 8302.5 | 30.88 | 0 | 37.41 | 0.28 | 0.05 | 0 | 33.06 | 0 | 0.03306 | 0 | 40.62 | 0.05 | 0.16 | 0 | 0 | 33.06 | 0 | 0.03306 | 0 | 33.85 | 0.05 | 0.16 | 0 | 0 | 25.64 | 0 | 31.11 | 0.03 | 0.05 | 0 | 25.65 | 0 | 0.016305 | 0.0093451 | 12.68 | 2.13 | 7.2676 | 0.06 | 0 | 0 | 25.65 | 0 | 7.52 | 0.05 | 0 | 25.65 | 0 | 0.015243 | 0.010407 | 3.12 | 2.13 | 0.06 | 0 | 0
8.96 | 12 | 12 | 24 | 8303.5 | 31.95 | 0 | 38.71 | 0.29 | 0.05 | 0 | 34.14 | 0 | 0.03414 | 0 | 41.97 | 0.05 | 0.16 | 0 | 0 | 34.14 | 0 | 0.03414 | 0 | 34.98 | 0.05 | 0.16 | 0 | 0 | 26.58 | 0 | 32.13 | 0.03 | 0.05 | 0 | 26.58 | 0 | 0.017478 | 0.009102 | 13.89 | 2.12 | 7.2334 | 0.06 | 0 | 0 | 26.58 | 0 | 7.79 | 0.05 | 0 | 26.58 | 0 | 0.016409 | 0.010171 | 3.42 | 2.12 | 0.06 | 0 | 0
10.04 | 12 | 13 | 1 | 8304.5 | 30.96 | 0 | 37.48 | 0.28 | 0.05 | 0 | 33.19 | 0 | 0.03319 | 0 | 40.79 | 0.05 | 0.16 | 0 | 0 | 33.19 | 0 | 0.03319 | 0 | 33.99 | 0.05 | 0.16 | 0 | 0 | 25.4 | 0 | 30.85 | 0.03 | 0.05 | 0 | 25.39 | 0 | 0.015606 | 0.0097839 | 11.81 | 2.17 | 7.404 | 0.06 | 0 | 0 | 25.4 | 0 | 7.44 | 0.05 | 0 | 25.39 | 0 | 0.014544 | 0.010846 | 2.91 | 2.17 | 0.06 | 0 | 0
10.94 | 12 | 13 | 2 | 8305.5 | 30.76 | 0 | 37.28 | 0.28 | 0.05 | 0 | 32.93 | 0 | 0.03293 | 0 | 40.49 | 0.05 | 0.16 | 0 | 0 | 32.93 | 0 | 0.03293 | 0 | 33.74 | 0.05 | 0.16 | 0 | 0 | 25.45 | 0 | 30.9 | 0.03 | 0.05 | 0 | 25.42 | 0 | 0.015289 | 0.010131 | 11.38 | 2.21 | 7.5405 | 0.06 | 0 | 0 | 25.42 | 0 | 7.45 | 0.05 | 0 | 25.42 | 0 | 0.014207 | 0.011213 | 2.8 | 2.21 | 0.06 | 0 | 0
10.94 | 12 | 13 | 3 | 8306.5 | 31.01 | 0 | 37.58 | 0.28 | 0.05 | 0 | 33.19 | 0 | 0.03319 | 0 | 40.78 | 0.05 | 0.16 | 0 | 0 | 33.19 | 0 | 0.03319 | 0 | 33.98 | 0.05 | 0.16 | 0 | 0 | 25.68 | 0 | 31.16 | 0.03 | 0.05 | 0 | 25.69 | 0 | 0.015627 | 0.010063 | 11.71 | 2.21 | 7.5405 | 0.06 | 0 | 0 | 25.7 | 0 | 7.53 | 0.05 | 0 | 25.69 | 0 | 0.014536 | 0.011154 | 2.88 | 2.21 | 0.06 | 0 | 0
12.02 | 12 | 13 | 4 | 8307.5 | 30.08 | 0 | 36.42 | 0.27 | 0.05 | 0 | 32.28 | 0 | 0.03228 | 0 | 39.65 | 0.05 | 0.16 | 0 | 0 | 32.28 | 0 | 0.03228 | 0 | 33.04 | 0.05 | 0.16 | 0 | 0 | 24.74 | 0 | 30.13 | 0.03 | 0.05 | 0 | 24.72 | 0 | 0.013957 | 0.010763 | 10 | 2.26 | 7.7111 | 0.06 | 0 | 0 | 24.72 | 0 | 7.24 | 0.05 | 0 | 24.72 | 0 | 0.012884 | 0.011836 | 2.46 | 2.26 | 0.06 | 0 | 0
12.92 | 12 | 13 | 5 | 8308.5 | 29.26 | 0 | 35.44 | 0.26 | 0.05 | 0 | 31.42 | 0 | 0.03142 | 0 | 38.59 | 0.05 | 0.16 | 0 | 0 | 31.42 | 0 | 0.03142 | 0 | 32.16 | 0.05 | 0.16 | 0 | 0 | 24.08 | 0 | 29.42 | 0.03 | 0.05 | 0 | 24.1 | 0 | 0.012793 | 0.011307 | 8.84 | 2.29 | 7.8135 | 0.06 | 0 | 0 | 24.1 | 0 | 7.06 | 0.05 | 0 | 24.1 | 0 | 0.011753 | 0.012347 | 2.18 | 2.29 | 0.06 | 0 | 0
14 | 12 | 13 | 6 | 8309.5 | 29.78 | 0 | 36.1 | 0.27 | 0.05 | 0 | 31.94 | 0 | 0.03194 | 0 | 39.21 | 0.05 | 0.16 | 0 | 0 | 31.94 | 0 | 0.03194 | 0 | 32.68 | 0.05 | 0.16 | 0 | 0 | 24.79 | 0 | 30.19 | 0.03 | 0.05 | 0 | 24.77 | 0 | 0.013308 | 0.011462 | 9.23 | 2.33 | 7.95 | 0.06 | 0 | 0 | 24.78 | 0 | 7.26 | 0.05 | 0 | 24.77 | 0 | 0.012223 | 0.012547 | 2.27 | 2.33 | 0.06 | 0 | 0
15.08 | 12 | 13 | 7 | 8310.5 | 29.07 | 0 | 35.19 | 0.26 | 0.05 | 0 | 31.26 | 0 | 0.03126 | 0 | 38.36 | 0.05 | 0.16 | 0 | 0 | 31.26 | 0 | 0.03126 | 0 | 31.97 | 0.05 | 0.16 | 0 | 0 | 23.94 | 0 | 29.26 | 0.03 | 0.05 | 0 | 23.93 | 0 | 0.01168 | 0.01225 | 7.71 | 2.37 | 8.0864 | 0.06 | 0 | 0 | 23.94 | 0 | 7.02 | 0.05 | 0 | 23.93 | 0 | 0.010648 | 0.013282 | 1.9 | 2.37 | 0.06 | 0 | 0
15.98 | 12 | 13 | 8 | 8311.5 | 28.31 | 0 | 34.29 | 0.26 | 0.05 | 0 | 30.48 | 0 | 0.03048 | 0 | 37.41 | 0.05 | 0.16 | 0 | 0 | 30.48 | 0 | 0.03048 | 0 | 31.17 | 0.05 | 0.16 | 0 | 0 | 23.37 | 0 | 28.65 | 0.03 | 0.05 | 0 | 23.34 | 0 | 0.010563 | 0.012777 | 6.77 | 2.4 | 8.1888 | 0.06 | 0 | 0 | 23.35 | 0 | 6.84 | 0.05 | 0 | 23.34 | 0 | 0.0095769 | 0.013763 | 1.67 | 2.4 | 0.06 | 0 | 0
17.06 | 12 | 13 | 9 | 8312.5 | 27.94 | 0 | 33.85 | 0.25 | 0.05 | 0 | 30.1 | 0 | 0.0301 | 0 | 36.92 | 0.05 | 0.16 | 0 | 0 | 30.1 | 0 | 0.0301 | 0 | 30.77 | 0.05 | 0.16 | 0 | 0 | 23.13 | 0 | 28.39 | 0.03 | 0.05 | 0 | 23.12 | 0 | 0.0097254 | 0.013395 | 6.02 | 2.43 | 8.2912 | 0.06 | 0 | 0 | 23.13 | 0 | 6.78 | 0.05 | 0 | 23.12 | 0 | 0.0087513 | 0.014369 | 1.48 | 2.43 | 0.06 | 0 | 0
17.96 | 12 | 13 | 10 | 8313.5 | 27 | 0 | 32.69 | 0.24 | 0.05 | 0 | 29.17 | 0 | 0.02917 | 0 | 35.74 | 0.05 | 0.16 | 0 | 0 | 29.17 | 0 | 0.02917 | 0 | 29.79 | 0.05 | 0.16 | 0 | 0 | 22.23 | 0 | 27.41 | 0.03 | 0.05 | 0 | 22.24 | 0 | 0.0078402 | 0.0144 | 4.57 | 2.46 | 8.3935 | 0.06 | 0 | 0 | 22.25 | 0 | 6.52 | 0.05 | 0 | 22.24 | 0 | 0.0070003 | 0.01524 | 1.13 | 2.46 | 0.06 | 0 | 0
19.04 | 12 | 13 | 11 | 8314.5 | 25.71 | 0 | 31.13 | 0.23 | 0.05 | 0 | 27.86 | 0 | 0.02786 | 0 | 34.13 | 0.05 | 0.16 | 0 | 0 | 27.86 | 0 | 0.02786 | 0 | 28.44 | 0.05 | 0.16 | 0 | 0 | 21.15 | 0 | 26.22 | 0.02 | 0.05 | 0 | 21.15 | 0 | 0.0055736 | 0.015576 | 3.04 | 2.49 | 8.4959 | 0.06 | 0 | 0 | 21.16 | 0 | 6.2 | 0.05 | 0 | 21.15 | 0 | 0.0048958 | 0.016254 | 0.75 | 2.49 | 0.06 | 0 | 0
19.94 | 12 | 13 | 12 | 8315.5 | 24.42 | 0 | 29.58 | 0.22 | 0.05 | 0 | 26.56 | 0 | 0.02656 | 0 | 32.5 | 0.05 | 0.16 | 0 | 0 | 26.56 | 0 | 0.02656 | 0 | 27.08 | 0.05 | 0.16 | 0 | 0 | 20.15 | 0 | 25.12 | 0.02 | 0.05 | 0 | 20.13 | 0 | 0.0025906 | 0.017539 | 1.27 | 2.52 | 8.5982 | 0.06 | 0 | 0 | 20.14 | 0 | 5.9 | 0.05 | 0 | 20.13 | 0 | 0.0022051 | 0.017925 | 0.31 | 2.52 | 0.06 | 0 | 0
19.94 | 12 | 13 | 13 | 8316.5 | 23.51 | 0 | 28.48 | 0.21 | 0.05 | 0 | 25.65 | 0 | 0.02565 | 0 | 31.34 | 0.05 | 0.16 | 0 | 0 | 25.65 | 0 | 0.02565 | 0 | 26.12 | 0.05 | 0.16 | 0 | 0 | 19.49 | 0 | 24.39 | 0.02 | 0.05 | 0 | 19.47 | 0 | 0.0020247 | 0.017445 | 0.99 | 2.5 | 8.53 | 0.06 | 0 | 0 | 19.48 | 0 | 5.71 | 0.05 | 0 | 19.47 | 0 | 0.0017054 | 0.017765 | 0.24 | 2.5 | 0.06 | 0 | 0
21.92 | 12 | 13 | 14 | 8317.5 | 22.38 | 0 | 27.1 | 0.2 | 0.05 | 0 | 24.52 | 0 | 0.02452 | 0 | 29.93 | 0.05 | 0.16 | 0 | 0 | 24.52 | 0 | 0.02452 | 0 | 24.94 | 0.05 | 0.16 | 0 | 0 | 18.52 | 0 | 23.31 | 0.02 | 0.05 | 0 | 18.52 | 0 | 0 | 0.01852 | 0 | 2.42 | 8.257 | 0.06 | 0 | 0 | 18.52 | 0 | 5.43 | 0.05 | 0 | 18.52 | 0 | 0 | 0.01852 | 0 | 2.42 | 0.06 | 0 | 0
23 | 12 | 13 | 15 | 8318.5 | 21.61 | 0 | 26.17 | 0.2 | 0.05 | 0 | 23.75 | 0 | 0.02375 | 0 | 28.97 | 0.05 | 0.16 | 0 | 0 | 23.75 | 0 | 0.02375 | 0 | 24.15 | 0.05 | 0.16 | 0 | 0 | 17.95 | 0 | 22.67 | 0.02 | 0.05 | 0 | 17.95 | 0 | 0 | 0.01795 | 0 | 2.33 | 7.95 | 0.05 | 0 | 0 | 17.96 | 0 | 5.26 | 0.05 | 0 | 17.95 | 0 | 0 | 0.01795 | 0 | 2.33 | 0.05 | 0 | 0
24.08 | 12 | 13 | 16 | 8319.5 | 21.21 | 0 | 25.7 | 0.19 | 0.05 | 0 | 23.34 | 0 | 0.02334 | 0 | 28.46 | 0.05 | 0.16 | 0 | 0 | 23.34 | 0 | 0.02334 | 0 | 23.72 | 0.05 | 0.16 | 0 | 0 | 17.74 | 0 | 22.43 | 0.02 | 0.05 | 0 | 17.72 | 0 | 0 | 0.01772 | 0 | 2.27 | 7.7452 | 0.05 | 0 | 0 | 17.73 | 0 | 5.2 | 0.05 | 0 | 17.72 | 0 | 0 | 0.01772 | 0 | 2.27 | 0.05 | 0 | 0
26.06 | 12 | 13 | 17 | 8320.5 | 21.9 | 0 | 26.55 | 0.2 | 0.05 | 0 | 24.02 | 0 | 0.02402 | 0 | 29.31 | 0.05 | 0.16 | 0 | 0 | 24.02 | 0 | 0.02402 | 0 | 24.43 | 0.05 | 0.16 | 0 | 0 | 18.5 | 0 | 23.28 | 0.02 | 0.05 | 0 | 18.48 | 0 | 0 | 0.01848 | 0 | 2.36 | 8.0523 | 0.05 | 0 | 0 | 18.48 | 0 | 5.42 | 0.05 | 0 | 18.48 | 0 | 0 | 0.01848 | 0 | 2.36 | 0.05 | 0 | 0
28.04 | 12 | 13 | 18 | 8321.5 | 20.49 | 0 | 24.79 | 0.18 | 0.05 | 0 | 22.65 | 0 | 0.02265 | 0 | 27.61 | 0.05 | 0.16 | 0 | 0 | 22.65 | 0 | 0.02265 | 0 | 23.01 | 0.05 | 0.16 | 0 | 0 | 16.93 | 0 | 21.53 | 0.02 | 0.05 | 0 | 16.92 | 0 | 0 | 0.01692 | 0 | 2.05 | 6.9946 | 0.04 | 0 | 0 | 16.93 | 0 | 4.96 | 0.05 | 0 | 16.92 | 0 | 0 | 0.01692 | 0 | 2.05 | 0.04 | 0 | 0
28.04 | 12 | 13 | 19 | 8322.5 | 19.21 | 0 | 23.26 | 0.17 | 0.05 | 0 | 21.32 | 0 | 0.02132 | 0 | 25.96 | 0.05 | 0.16 | 0 | 0 | 21.32 | 0 | 0.02132 | 0 | 21.64 | 0.05 | 0.16 | 0 | 0 | 15.94 | 0 | 20.4 | 0.02 | 0.05 | 0 | 15.95 | 0 | 0 | 0.01595 | 0 | 1.94 | 6.6193 | 0.04 | 0 | 0 | 15.95 | 0 | 4.68 | 0.05 | 0 | 15.95 | 0 | 0 | 0.01595 | 0 | 1.94 | 0.04 | 0 | 0
28.94 | 12 | 13 | 20 | 8323.5 | 18.3 | 0 | 22.16 | 0.17 | 0.05 | 0 | 20.41 | 0 | 0.02041 | 0 | 24.79 | 0.05 | 0.16 | 0 | 0 | 20.41 | 0 | 0.02041 | 0 | 20.66 | 0.05 | 0.16 | 0 | 0 | 15.28 | 0 | 19.64 | 0.02 | 0.05 | 0 | 15.28 | 0 | 0 | 0.01528 | 0 | 1.83 | 6.244 | 0.04 | 0 | 0 | 15.29 | 0 | 4.48 | 0.05 | 0 | 15.28 | 0 | 0 | 0.01528 | 0 | 1.83 | 0.04 | 0 | 0
30.02 | 12 | 13 | 21 | 8324.5 | 17.94 | 0 | 21.73 | 0.16 | 0.05 | 0 | 18.79 | 0 | 0 | 0.01879 | 0 | 1.92 | 0.16 | 0 | 0 | 18.79 | 0 | 0 | 0.01879 | 0 | 1.92 | 0.16 | 0 | 0 | 15.09 | 0 | 19.43 | 0.02 | 0.05 | 0 | 15.09 | 0 | 0 | 0.01509 | 0 | 1.75 | 5.971 | 0.03 | 0 | 0 | 15.09 | 0 | 4.42 | 0.05 | 0 | 15.09 | 0 | 0 | 0.01509 | 0 | 1.75 | 0.03 | 0 | 0
30.02 | 12 | 13 | 22 | 8325.5 | 17.28 | 0 | 20.92 | 0.16 | 0.05 | 0 | 18.24 | 0 | 0 | 0.01824 | 0 | 1.91 | 0.16 | 0 | 0 | 18.24 | 0 | 0 | 0.01824 | 0 | 1.91 | 0.16 | 0 | 0 | 14.5 | 0 | 18.74 | 0.02 | 0.05 | 0 | 14.49 | 0 | 0 | 0.01449 | 0 | 1.7 | 5.8004 | 0.03 | 0 | 0 | 14.5 | 0 | 4.25 | 0.05 | 0 | 14.49 | 0 | 0 | 0.01449 | 0 | 1.7 | 0.03 | 0 | 0
30.02 | 12 | 13 | 23 | 8326.5 | 17.24 | 0 | 20.88 | 0.16 | 0.05 | 0 | 18.43 | 0 | 0 | 0.01843 | 0 | 1.92 | 0.16 | 0 | 0 | 18.43 | 0 | 0 | 0.01843 | 0 | 1.92 | 0.16 | 0 | 0 | 14.57 | 0 | 18.83 | 0.02 | 0.05 | 0 | 14.58 | 0 | 0 | 0.01458 | 0 | 1.68 | 5.7322 | 0.03 | 0 | 0 | 14.58 | 0 | 4.27 | 0.05 | 0 | 14.58 | 0 | 0 | 0.01458 | 0 | 1.68 | 0.03 | 0 | 0
28.94 | 12 | 13 | 24 | 8327.5 | 17.41 | 0 | 21.09 | 0.16 | 0.05 | 0 | 19.64 | 0 | 0.01964 | 0 | 24.14 | 0.05 | 0.16 | 0 | 0 | 19.64 | 0 | 0.01964 | 0 | 20.12 | 0.05 | 0.16 | 0 | 0 | 14.76 | 0 | 19.04 | 0.02 | 0.05 | 0 | 14.74 | 0 | 0 | 0.01474 | 0 | 1.75 | 5.971 | 0.03 | 0 | 0 | 14.74 | 0 | 4.32 | 0.05 | 0 | 14.74 | 0 | 0 | 0.01474 | 0 | 1.75 | 0.03 | 0 | 0
28.94 | 12 | 14 | 1 | 8328.5 | 17.57 | 0 | 21.28 | 0.16 | 0.05 | 0 | 20.21 | 0 | 0.02021 | 0 | 24.87 | 0.05 | 0.16 | 0 | 0 | 20.21 | 0 | 0.02021 | 0 | 20.73 | 0.05 | 0.16 | 0 | 0 | 14.85 | 0 | 19.15 | 0.02 | 0.05 | 0 | 14.85 | 0 | 0 | 0.01485 | 0 | 1.76 | 6.0051 | 0.03 | 0 | 0 | 14.85 | 0 | 4.35 | 0.05 | 0 | 14.85 | 0 | 0 | 0.01485 | 0 | 1.76 | 0.03 | 0 | 0
28.94 | 12 | 14 | 2 | 8329.5 | 17.56 | 0 | 21.27 | 0.16 | 0.05 | 0 | 20.16 | 0 | 0.02016 | 0 | 24.64 | 0.05 | 0.16 | 0 | 0 | 20.16 | 0 | 0.02016 | 0 | 20.53 | 0.05 | 0.16 | 0 | 0 | 14.81 | 0 | 19.1 | 0.02 | 0.05 | 0 | 14.8 | 0 | 0 | 0.0148 | 0 | 1.79 | 6.1075 | 0.03 | 0 | 0 | 14.81 | 0 | 4.34 | 0.05 | 0 | 14.8 | 0 | 0 | 0.0148 | 0 | 1.79 | 0.03 | 0 | 0
28.94 | 12 | 14 | 3 | 8330.5 | 17.61 | 0 | 21.34 | 0.16 | 0.05 | 0 | 20.06 | 0 | 0.02006 | 0 | 24.43 | 0.05 | 0.16 | 0 | 0 | 20.06 | 0 | 0.02006 | 0 | 20.36 | 0.05 | 0.16 | 0 | 0 | 14.85 | 0 | 19.15 | 0.02 | 0.05 | 0 | 14.85 | 0 | 0 | 0.01485 | 0 | 1.8 | 6.1416 | 0.03 | 0 | 0 | 14.85 | 0 | 4.35 | 0.05 | 0 | 14.85 | 0 | 0 | 0.01485 | 0 | 1.8 | 0.03 | 0 | 0
28.94 | 12 | 14 | 4 | 8331.5 | 17.8 | 0 | 21.57 | 0.16 | 0.05 | 0 | 20.14 | 0 | 0.02014 | 0 | 24.49 | 0.05 | 0.16 | 0 | 0 | 20.14 | 0 | 0.02014 | 0 | 20.41 | 0.05 | 0.16 | 0 | 0 | 15.02 | 0 | 19.34 | 0.02 | 0.05 | 0 | 15.02 | 0 | 0 | 0.01502 | 0 | 1.82 | 6.2098 | 0.04 | 0 | 0 | 15.02 | 0 | 4.4 | 0.05 | 0 | 15.02 | 0 | 0 | 0.01502 | 0 | 1.82 | 0.04 | 0 | 0
30.02 | 12 | 14 | 5 | 8332.5 | 17.93 | 0 | 21.72 | 0.16 | 0.05 | 0 | 18.53 | 0 | 0 | 0.01853 | 0 | 1.91 | 0.16 | 0 | 0 | 18.53 | 0 | 0 | 0.01853 | 0 | 1.91 | 0.16 | 0 | 0 | 15.09 | 0 | 19.43 | 0.02 | 0.05 | 0 | 15.1 | 0 | 0 | 0.0151 | 0 | 1.79 | 6.1075 | 0.03 | 0 | 0 | 15.1 | 0 | 4.43 | 0.05 | 0 | 15.1 | 0 | 0 | 0.0151 | 0 | 1.79 | 0.03 | 0 | 0
30.92 | 12 | 14 | 6 | 8333.5 | 17.53 | 0 | 21.23 | 0.16 | 0.05 | 0 | 18.61 | 0 | 0 | 0.01861 | 0 | 1.93 | 0.16 | 0 | 0 | 18.61 | 0 | 0 | 0.01861 | 0 | 1.93 | 0.16 | 0 | 0 | 14.69 | 0 | 18.96 | 0.02 | 0.05 | 0 | 14.68 | 0 | 0 | 0.01468 | 0 | 1.68 | 5.7322 | 0.03 | 0 | 0 | 14.68 | 0 | 4.3 | 0.05 | 0 | 14.68 | 0 | 0 | 0.01468 | 0 | 1.68 | 0.03 | 0 | 0
30.02 | 12 | 14 | 7 | 8334.5 | 17.89 | 0 | 21.68 | 0.16 | 0.05 | 0 | 18.84 | 0 | 0 | 0.01884 | 0 | 1.93 | 0.16 | 0 | 0 | 18.84 | 0 | 0 | 0.01884 | 0 | 1.93 | 0.16 | 0 | 0 | 15.11 | 0 | 19.45 | 0.02 | 0.05 | 0 | 15.11 | 0 | 0 | 0.01511 | 0 | 1.72 | 5.8686 | 0.03 | 0 | 0 | 15.11 | 0 | 4.43 | 0.05 | 0 | 15.11 | 0 | 0 | 0.01511 | 0 | 1.72 | 0.03 | 0 | 0
28.94 | 12 | 14 | 8 | 8335.5 | 18.32 | 0 | 22.19 | 0.17 | 0.05 | 0 | 20.49 | 0 | 0.02049 | 0 | 25.23 | 0.05 | 0.16 | 0 | 0 | 20.49 | 0 | 0.02049 | 0 | 21.02 | 0.05 | 0.16 | 0 | 0 | 15.45 | 0 | 19.83 | 0.02 | 0.05 | 0 | 15.45 | 0 | 0 | 0.01545 | 0 | 1.8 | 6.1416 | 0.03 | 0 | 0 | 15.45 | 0 | 4.53 | 0.05 | 0 | 15.45 | 0 | 0 | 0.01545 | 0 | 1.8 | 0.03 | 0 | 0
26.96 | 12 | 14 | 9 | 8336.5 | 18.14 | 0 | 21.96 | 0.16 | 0.05 | 0 | 20.84 | 0 | 0.02084 | 0 | 25.76 | 0.05 | 0.16 | 0 | 0 | 20.84 | 0 | 0.02084 | 0 | 21.47 | 0.05 | 0.16 | 0 | 0 | 15.19 | 0 | 19.53 | 0.02 | 0.05 | 0 | 15.18 | 0 | 0 | 0.01518 | 0 | 1.78 | 6.0734 | 0.03 | 0 | 0 | 15.19 | 0 | 4.45 | 0.05 | 0 | 15.18 | 0 | 0 | 0.01518 | 0 | 1.78 | 0.03 | 0 | 0
26.96 | 12 | 14 | 10 | 8337.5 | 16.01 | 0 | 19.36 | 0.14 | 0.05 | 0 | 18.71 | 0 | 0.01871 | 0 | 22.87 | 0.05 | 0.16 | 0 | 0 | 18.71 | 0 | 0.01871 | 0 | 19.06 | 0.05 | 0.16 | 0 | 0 | 13.08 | 0 | 17.09 | 0.02 | 0.05 | 0 | 13.07 | 0 | 0 | 0.01307 | 0 | 1.47 | 5.0156 | 0.03 | 0 | 0 | 13.07 | 0 | 3.83 | 0.05 | 0 | 13.07 | 0 | 0 | 0.01307 | 0 | 1.47 | 0.03 | 0 | 0
28.94 | 12 | 14 | 11 | 8338.5 | 12.73 | 0 | 15.39 | 0.11 | 0.05 | 0 | 15.25 | 0 | 0.01525 | 0 | 18.44 | 0.05 | 0.16 | 0 | 0 | 15.25 | 0 | 0.01525 | 0 | 15.37 | 0.05 | 0.16 | 0 | 0 | 10.21 | 0 | 13.66 | 0.01 | 0.05 | 0 | 10.2 | 0 | 0 | 0.0102 | 0 | 1 | 3.412 | 0.02 | 0 | 0 | 10.21 | 0 | 2.99 | 0.05 | 0 | 10.2 | 0 | 0 | 0.0102 | 0 | 1 | 0.02 | 0 | 0
30.92 | 12 | 14 | 12 | 8339.5 | 9.52 | 0 | 11.52 | 0.09 | 0.05 | 0 | 11.78 | 0 | 0 | 0.01178 | 0 | 1.25 | 0.1 | 0 | 0 | 11.78 | 0 | 0 | 0.01178 | 0 | 1.25 | 0.1 | 0 | 0 | 7.7 | 0 | 10.54 | 0.01 | 0.05 | 0 | 7.7 | 0 | 0 | 0.0077 | 0 | 0.62 | 2.1154 | 0.01 | 0 | 0 | 7.7 | 0 | 2.26 | 0.05 | 0 | 7.7 | 0 | 0 | 0.0077 | 0 | 0.62 | 0.01 | 0 | 0
33.08 | 12 | 14 | 13 | 8340.5 | 7.12 | 0 | 8.62 | 0.06 | 0.05 | 0 | 8.58 | 0 | 0 | 0.00858 | 0 | 0.92 | 0.07 | 0 | 0 | 8.58 | 0 | 0 | 0.00858 | 0 | 0.92 | 0.07 | 0 | 0 | 5.92 | 0 | 8.17 | 0.01 | 0.05 | 0 | 5.92 | 0 | 0 | 0.00592 | 0 | 0.52 | 1.7742 | 0.01 | 0 | 0 | 5.93 | 0 | 1.74 | 0.05 | 0 | 5.92 | 0 | 0 | 0.00592 | 0 | 0.52 | 0.01 | 0 | 0
33.98 | 12 | 14 | 14 | 8341.5 | 5.38 | 0 | 6.52 | 0.05 | 0.05 | 0 | 6.31 | 0 | 0 | 0.00631 | 0 | 0.7 | 0.05 | 0 | 0 | 6.31 | 0 | 0 | 0.00631 | 0 | 0.7 | 0.05 | 0 | 0 | 4.6 | 0 | 6.34 | 0.01 | 0.05 | 0 | 4.6 | 0 | 0 | 0.0046 | 0 | 0.43 | 1.4672 | 0.01 | 0 | 0 | 4.6 | 0 | 1.35 | 0.05 | 0 | 4.6 | 0 | 0 | 0.0046 | 0 | 0.43 | 0.01 | 0 | 0
33.98 | 12 | 14 | 15 | 8342.5 | 5.64 | 0 | 6.85 | 0.05 | 0.05 | 0 | 6.31 | 0 | 0 | 0.00631 | 0 | 0.7 | 0.05 | 0 | 0 | 6.31 | 0 | 0 | 0.00631 | 0 | 0.7 | 0.05 | 0 | 0 | 5.19 | 0 | 7.16 | 0.01 | 0.05 | 0 | 5.18 | 0 | 0 | 0.00518 | 0 | 0.47 | 1.6036 | 0.01 | 0 | 0 | 5.19 | 0 | 1.52 | 0.05 | 0 | 5.18 | 0 | 0 | 0.00518 | 0 | 0.47 | 0.01 | 0 | 0
33.08 | 12 | 14 | 16 | 8343.5 | 7.77 | 0 | 9.44 | 0.07 | 0.05 | 0 | 8.55 | 0 | 0 | 0.00855 | 0 | 0.92 | 0.07 | 0 | 0 | 8.55 | 0 | 0 | 0.00855 | 0 | 0.92 | 0.07 | 0 | 0 | 7.5 | 0 | 10.29 | 0.01 | 0.05 | 0 | 7.49 | 0 | 0 | 0.00749 | 0 | 0.6 | 2.0472 | 0.01 | 0 | 0 | 7.49 | 0 | 2.2 | 0.05 | 0 | 7.49 | 0 | 0 | 0.00749 | 0 | 0.6 | 0.01 | 0 | 0
28.04 | 12 | 14 | 17 | 8344.5 | 10.97 | 0 | 13.33 | 0.1 | 0.05 | 0 | 11.99 | 0 | 0.01199 | 0 | 14.77 | 0.05 | 0.16 | 0 | 0 | 11.99 | 0 | 0.01199 | 0 | 12.3 | 0.05 | 0.16 | 0 | 0 | 10.13 | 0 | 13.57 | 0.01 | 0.05 | 0 | 10.13 | 0 | 0 | 0.01013 | 0 | 0.98 | 3.3438 | 0.02 | 0 | 0 | 10.13 | 0 | 2.97 | 0.05 | 0 | 10.13 | 0 | 0 | 0.01013 | 0 | 0.98 | 0.02 | 0 | 0
24.08 | 12 | 14 | 18 | 8345.5 | 14.44 | 0 | 17.53 | 0.13 | 0.05 | 0 | 16.76 | 0 | 0.01676 | 0 | 19.85 | 0.05 | 0.16 | 0 | 0 | 16.76 | 0 | 0.01676 | 0 | 16.54 | 0.05 | 0.16 | 0 | 0 | 12.96 | 0 | 16.95 | 0.02 | 0.05 | 0 | 12.95 | 0 | 0 | 0.01295 | 0 | 1.43 | 4.8792 | 0.03 | 0 | 0 | 12.96 | 0 | 3.8 | 0.05 | 0 | 12.95 | 0 | 0 | 0.01295 | 0 | 1.43 | 0.03 | 0 | 0
21.92 | 12 | 14 | 19 | 8346.5 | 15.57 | 0 | 18.86 | 0.14 | 0.05 | 0 | 17.81 | 0 | 0.01781 | 0 | 21.66 | 0.05 | 0.16 | 0 | 0 | 17.81 | 0 | 0.01781 | 0 | 18.05 | 0.05 | 0.16 | 0 | 0 | 13.36 | 0 | 17.42 | 0.02 | 0.05 | 0 | 13.36 | 0 | 0 | 0.01336 | 0 | 1.53 | 5.2204 | 0.03 | 0 | 0 | 13.36 | 0 | 3.92 | 0.05 | 0 | 13.36 | 0 | 0 | 0.01336 | 0 | 1.53 | 0.03 | 0 | 0
19.94 | 12 | 14 | 20 | 8347.5 | 17.01 | 0 | 20.61 | 0.15 | 0.05 | 0 | 19.15 | 0 | 0.01915 | 0 | 23.31 | 0.05 | 0.16 | 0 | 0 | 19.15 | 0 | 0.01915 | 0 | 19.42 | 0.05 | 0.16 | 0 | 0 | 14.57 | 0 | 18.83 | 0.02 | 0.05 | 0 | 14.56 | 0 | 0 | 0.01456 | 0 | 1.75 | 5.971 | 0.04 | 0 | 0 | 14.56 | 0 | 4.27 | 0.05 | 0 | 14.56 | 0 | 0 | 0.01456 | 0 | 1.75 | 0.04 | 0 | 0
19.04 | 12 | 14 | 21 | 8348.5 | 18.15 | 0 | 21.99 | 0.16 | 0.05 | 0 | 20.32 | 0 | 0.02032 | 0 | 24.71 | 0.05 | 0.16 | 0 | 0 | 20.32 | 0 | 0.02032 | 0 | 20.59 | 0.05 | 0.16 | 0 | 0 | 15.37 | 0 | 19.75 | 0.02 | 0.05 | 0 | 15.39 | 0 | 0 | 0.01539 | 0 | 1.9 | 6.4828 | 0.04 | 0 | 0 | 15.39 | 0 | 4.51 | 0.05 | 0 | 15.39 | 0 | 0 | 0.01539 | 0 | 1.9 | 0.04 | 0 | 0
17.06 | 12 | 14 | 22 | 8349.5 | 19.99 | 0 | 24.23 | 0.18 | 0.05 | 0 | 22.12 | 0 | 0.02212 | 0 | 26.97 | 0.05 | 0.16 | 0 | 0 | 22.12 | 0 | 0.02212 | 0 | 22.48 | 0.05 | 0.16 | 0 | 0 | 16.98 | 0 | 21.58 | 0.02 | 0.05 | 0 | 16.99 | 0 | 0 | 0.01699 | 0 | 2.2 | 7.5064 | 0.05 | 0 | 0 | 16.99 | 0 | 4.98 | 0.05 | 0 | 16.99 | 0 | 0 | 0.01699 | 0 | 2.2 | 0.05 | 0 | 0
15.08 | 12 | 14 | 23 | 8350.5 | 21.52 | 0 | 26.08 | 0.19 | 0.05 | 0 | 23.64 | 0 | 0.02364 | 0 | 28.87 | 0.05 | 0.16 | 0 | 0 | 23.64 | 0 | 0.02364 | 0 | 24.06 | 0.05 | 0.16 | 0 | 0 | 18.14 | 0 | 22.89 | 0.02 | 0.05 | 0 | 18.14 | 0 | 0.0010521 | 0.017088 | 0.5 | 2.38 | 8.1206 | 0.06 | 0 | 0 | 18.14 | 0 | 5.32 | 0.05 | 0 | 18.14 | 0 | 0.00087072 | 0.017269 | 0.12 | 2.38 | 0.06 | 0 | 0
14 | 12 | 14 | 24 | 8351.5 | 23.16 | 0 | 28.07 | 0.21 | 0.05 | 0 | 25.27 | 0 | 0.02527 | 0 | 30.91 | 0.05 | 0.16 | 0 | 0 | 25.27 | 0 | 0.02527 | 0 | 25.76 | 0.05 | 0.16 | 0 | 0 | 19.49 | 0 | 24.39 | 0.02 | 0.05 | 0 | 19.47 | 0 | 0.0046559 | 0.014814 | 2.52 | 2.35 | 8.0182 | 0.06 | 0 | 0 | 19.48 | 0 | 5.71 | 0.05 | 0 | 19.47 | 0 | 0.0040644 | 0.015406 | 0.62 | 2.35 | 0.06 | 0 | 0
12.92 | 12 | 15 | 1 | 8352.5 | 24.69 | 0 | 29.92 | 0.22 | 0.05 | 0 | 26.79 | 0 | 0.02679 | 0 | 32.81 | 0.05 | 0.16 | 0 | 0 | 26.79 | 0 | 0.02679 | 0 | 27.34 | 0.05 | 0.16 | 0 | 0 | 20.67 | 0 | 25.7 | 0.02 | 0.05 | 0 | 20.67 | 0 | 0.0078251 | 0.012845 | 4.76 | 2.29 | 7.8135 | 0.06 | 0 | 0 | 20.68 | 0 | 6.06 | 0.05 | 0 | 20.67 | 0 | 0.0069896 | 0.01368 | 1.17 | 2.29 | 0.06 | 0 | 0
12.02 | 12 | 15 | 2 | 8353.5 | 26.03 | 0 | 31.54 | 0.24 | 0.05 | 0 | 28.12 | 0 | 0.02812 | 0 | 34.49 | 0.05 | 0.16 | 0 | 0 | 28.12 | 0 | 0.02812 | 0 | 28.74 | 0.05 | 0.16 | 0 | 0 | 21.71 | 0 | 26.84 | 0.03 | 0.05 | 0 | 21.72 | 0 | 0.0098678 | 0.011852 | 6.42 | 2.26 | 7.7111 | 0.06 | 0 | 0 | 21.72 | 0 | 6.37 | 0.05 | 0 | 21.72 | 0 | 0.0089369 | 0.012783 | 1.58 | 2.26 | 0.06 | 0 | 0
12.02 | 12 | 15 | 3 | 8354.5 | 26.49 | 0 | 32.09 | 0.24 | 0.05 | 0 | 28.59 | 0 | 0.02859 | 0 | 35.07 | 0.05 | 0.16 | 0 | 0 | 28.59 | 0 | 0.02859 | 0 | 29.23 | 0.05 | 0.16 | 0 | 0 | 21.95 | 0 | 27.1 | 0.03 | 0.05 | 0 | 21.93 | 0 | 0.010064 | 0.011866 | 6.54 | 2.26 | 7.7111 | 0.06 | 0 | 0 | 21.94 | 0 | 6.43 | 0.05 | 0 | 21.93 | 0 | 0.0091233 | 0.012807 | 1.61 | 2.26 | 0.06 | 0 | 0
10.04 | 12 | 15 | 4 | 8355.5 | 26.78 | 0 | 32.45 | 0.24 | 0.05 | 0 | 28.86 | 0 | 0.02886 | 0 | 35.41 | 0.05 | 0.16 | 0 | 0 | 28.86 | 0 | 0.02886 | 0 | 29.51 | 0.05 | 0.16 | 0 | 0 | 22.14 | 0 | 27.3 | 0.03 | 0.05 | 0 | 22.16 | 0 | 0.011371 | 0.010789 | 7.84 | 2.18 | 7.4382 | 0.06 | 0 | 0 | 22.16 | 0 | 6.49 | 0.05 | 0 | 22.16 | 0 | 0.010406 | 0.011754 | 1.93 | 2.18 | 0.06 | 0 | 0
8.96 | 12 | 15 | 5 | 8356.5 | 27.57 | 0 | 33.41 | 0.25 | 0.05 | 0 | 29.65 | 0 | 0.02965 | 0 | 36.37 | 0.05 | 0.16 | 0 | 0 | 29.65 | 0 | 0.02965 | 0 | 30.31 | 0.05 | 0.16 | 0 | 0 | 22.9 | 0 | 28.13 | 0.03 | 0.05 | 0 | 22.89 | 0 | 0.012861 | 0.010029 | 9.32 | 2.13 | 7.2676 | 0.06 | 0 | 0 | 22.9 | 0 | 6.71 | 0.05 | 0 | 22.89 | 0 | 0.011859 | 0.011031 | 2.29 | 2.13 | 0.06 | 0 | 0
8.96 | 12 | 15 | 6 | 8357.5 | 27.98 | 0 | 33.89 | 0.25 | 0.05 | 0 | 30.08 | 0 | 0.03008 | 0 | 36.9 | 0.05 | 0.16 | 0 | 0 | 30.08 | 0 | 0.03008 | 0 | 30.75 | 0.05 | 0.16 | 0 | 0 | 23.18 | 0 | 28.44 | 0.03 | 0.05 | 0 | 23.15 | 0 | 0.013128 | 0.010022 | 9.52 | 2.13 | 7.2676 | 0.06 | 0 | 0 | 23.16 | 0 | 6.79 | 0.05 | 0 | 23.15 | 0 | 0.012119 | 0.011031 | 2.34 | 2.13 | 0.06 | 0 | 0
8.06 | 12 | 15 | 7 | 8358.5 | 28.48 | 0 | 34.51 | 0.26 | 0.05 | 0 | 30.57 | 0 | 0.03057 | 0 | 37.53 | 0.05 | 0.16 | 0 | 0 | 30.57 | 0 | 0.03057 | 0 | 31.28 | 0.05 | 0.16 | 0 | 0 | 23.6 | 0 | 28.9 | 0.03 | 0.05 | 0 | 23.59 | 0 | 0.01406 | 0.0095304 | 10.52 | 2.09 | 7.1311 | 0.06 | 0 | 0 | 23.59 | 0 | 6.91 | 0.05 | 0 | 23.59 | 0 | 0.013055 | 0.010535 | 2.59 | 2.09 | 0.06 | 0 | 0
6.98 | 12 | 15 | 8 | 8359.5 | 28.98 | 0 | 35.11 | 0.26 | 0.05 | 0 | 31.08 | 0 | 0.03108 | 0 | 38.16 | 0.05 | 0.16 | 0 | 0 | 31.08 | 0 | 0.03108 | 0 | 31.8 | 0.05 | 0.16 | 0 | 0 | 23.98 | 0 | 29.31 | 0.03 | 0.05 | 0 | 24 | 0 | 0.014995 | 0.0090052 | 11.59 | 2.04 | 6.9605 | 0.06 | 0 | 0 | 24.01 | 0 | 7.04 | 0.05 | 0 | 24 | 0 | 0.013988 | 0.010012 | 2.85 | 2.04 | 0.06 | 0 | 0
8.96 | 12 | 15 | 9 | 8360.5 | 28.56 | 0 | 34.58 | 0.26 | 0.05 | 0 | 30.68 | 0 | 0.03068 | 0 | 37.65 | 0.05 | 0.16 | 0 | 0 | 30.68 | 0 | 0.03068 | 0 | 31.38 | 0.05 | 0.16 | 0 | 0 | 23.51 | 0 | 28.8 | 0.03 | 0.05 | 0 | 23.49 | 0 | 0.013437 | 0.010053 | 9.76 | 2.14 | 7.3017 | 0.06 | 0 | 0 | 23.5 | 0 | 6.89 | 0.05 | 0 | 23.49 | 0 | 0.012418 | 0.011072 | 2.4 | 2.14 | 0.06 | 0 | 0
12.02 | 12 | 15 | 10 | 8361.5 | 25.03 | 0 | 30.28 | 0.23 | 0.05 | 0 | 27.17 | 0 | 0.02717 | 0 | 33.28 | 0.05 | 0.16 | 0 | 0 | 27.17 | 0 | 0.02717 | 0 | 27.74 | 0.05 | 0.16 | 0 | 0 | 20.08 | 0 | 25.04 | 0.02 | 0.05 | 0 | 20.08 | 0 | 0.0067622 | 0.013318 | 3.95 | 2.28 | 7.7794 | 0.06 | 0 | 0 | 20.08 | 0 | 5.89 | 0.05 | 0 | 20.08 | 0 | 0.0059931 | 0.014087 | 0.97 | 2.28 | 0.06 | 0 | 0
14 | 12 | 15 | 11 | 8362.5 | 22.88 | 0 | 27.72 | 0.21 | 0.05 | 0 | 24.91 | 0 | 0.02491 | 0 | 30.46 | 0.05 | 0.16 | 0 | 0 | 24.91 | 0 | 0.02491 | 0 | 25.38 | 0.05 | 0.16 | 0 | 0 | 18.66 | 0 | 23.47 | 0.02 | 0.05 | 0 | 18.66 | 0 | 0.0023141 | 0.016346 | 1.14 | 2.36 | 8.0523 | 0.06 | 0 | 0 | 18.66 | 0 | 5.47 | 0.05 | 0 | 18.66 | 0 | 0.0019791 | 0.016681 | 0.28 | 2.36 | 0.06 | 0 | 0
15.08 | 12 | 15 | 12 | 8363.5 | 19.05 | 0 | 23.03 | 0.17 | 0.05 | 0 | 21.15 | 0 | 0.02115 | 0 | 25.69 | 0.05 | 0.16 | 0 | 0 | 21.15 | 0 | 0.02115 | 0 | 21.41 | 0.05 | 0.16 | 0 | 0 | 15.23 | 0 | 19.59 | 0.02 | 0.05 | 0 | 15.22 | 0 | 0 | 0.01522 | 0 | 1.94 | 6.6193 | 0.05 | 0 | 0 | 15.22 | 0 | 4.46 | 0.05 | 0 | 15.22 | 0 | 0 | 0.01522 | 0 | 1.94 | 0.05 | 0 | 0
17.96 | 12 | 15 | 13 | 8364.5 | 16.17 | 0 | 19.58 | 0.15 | 0.05 | 0 | 18.26 | 0 | 0.01826 | 0 | 22.09 | 0.05 | 0.16 | 0 | 0 | 18.26 | 0 | 0.01826 | 0 | 18.41 | 0.05 | 0.16 | 0 | 0 | 13.08 | 0 | 17.09 | 0.02 | 0.05 | 0 | 13.08 | 0 | 0 | 0.01308 | 0 | 1.53 | 5.2204 | 0.03 | 0 | 0 | 13.09 | 0 | 3.84 | 0.05 | 0 | 13.08 | 0 | 0 | 0.01308 | 0 | 1.53 | 0.03 | 0 | 0
17.96 | 12 | 15 | 14 | 8365.5 | 13.91 | 0 | 16.84 | 0.13 | 0.05 | 0 | 15.98 | 0 | 0.01598 | 0 | 19.23 | 0.05 | 0.16 | 0 | 0 | 15.98 | 0 | 0.01598 | 0 | 16.02 | 0.05 | 0.16 | 0 | 0 | 11.42 | 0 | 15.13 | 0.01 | 0.05 | 0 | 11.43 | 0 | 0 | 0.01143 | 0 | 1.29 | 4.4015 | 0.02 | 0 | 0 | 11.43 | 0 | 3.35 | 0.05 | 0 | 11.43 | 0 | 0 | 0.01143 | 0 | 1.29 | 0.02 | 0 | 0
19.04 | 12 | 15 | 15 | 8366.5 | 13.35 | 0 | 16.19 | 0.12 | 0.05 | 0 | 15.4 | 0 | 0.0154 | 0 | 18.5 | 0.05 | 0.16 | 0 | 0 | 15.4 | 0 | 0.0154 | 0 | 15.42 | 0.05 | 0.16 | 0 | 0 | 11.33 | 0 | 15.01 | 0.01 | 0.05 | 0 | 11.32 | 0 | 0 | 0.01132 | 0 | 1.25 | 4.265 | 0.02 | 0 | 0 | 11.32 | 0 | 3.32 | 0.05 | 0 | 11.32 | 0 | 0 | 0.01132 | 0 | 1.25 | 0.02 | 0 | 0
17.96 | 12 | 15 | 16 | 8367.5 | 14.74 | 0 | 17.89 | 0.13 | 0.05 | 0 | 16.8 | 0 | 0.0168 | 0 | 20.27 | 0.05 | 0.16 | 0 | 0 | 16.8 | 0 | 0.0168 | 0 | 16.89 | 0.05 | 0.16 | 0 | 0 | 12.75 | 0 | 16.7 | 0.01 | 0.05 | 0 | 12.75 | 0 | 0 | 0.01275 | 0 | 1.48 | 5.0498 | 0.03 | 0 | 0 | 12.75 | 0 | 3.74 | 0.05 | 0 | 12.75 | 0 | 0 | 0.01275 | 0 | 1.48 | 0.03 | 0 | 0
15.08 | 12 | 15 | 17 | 8368.5 | 17.56 | 0 | 21.31 | 0.16 | 0.05 | 0 | 19.58 | 0 | 0.01958 | 0 | 23.76 | 0.05 | 0.16 | 0 | 0 | 19.58 | 0 | 0.01958 | 0 | 19.8 | 0.05 | 0.16 | 0 | 0 | 15.37 | 0 | 19.75 | 0.02 | 0.05 | 0 | 15.38 | 0 | 0 | 0.01538 | 0 | 1.97 | 6.7216 | 0.05 | 0 | 0 | 15.38 | 0 | 4.51 | 0.05 | 0 | 15.38 | 0 | 0 | 0.01538 | 0 | 1.97 | 0.05 | 0 | 0
14 | 12 | 15 | 18 | 8369.5 | 19.12 | 0 | 23.16 | 0.17 | 0.05 | 0 | 21.19 | 0 | 0.02119 | 0 | 25.8 | 0.05 | 0.16 | 0 | 0 | 21.19 | 0 | 0.02119 | 0 | 21.5 | 0.05 | 0.16 | 0 | 0 | 16.32 | 0 | 20.83 | 0.02 | 0.05 | 0 | 16.31 | 0 | 0 | 0.01631 | 0 | 2.14 | 7.3017 | 0.05 | 0 | 0 | 16.31 | 0 | 4.78 | 0.05 | 0 | 16.31 | 0 | 0 | 0.01631 | 0 | 2.14 | 0.05 | 0 | 0
12.02 | 12 | 15 | 19 | 8370.5 | 20.96 | 0 | 25.4 | 0.19 | 0.05 | 0 | 22.99 | 0 | 0.02299 | 0 | 28.08 | 0.05 | 0.16 | 0 | 0 | 22.99 | 0 | 0.02299 | 0 | 23.4 | 0.05 | 0.16 | 0 | 0 | 17.83 | 0 | 22.54 | 0.02 | 0.05 | 0 | 17.82 | 0 | 0.0027937 | 0.015026 | 1.44 | 2.27 | 7.7452 | 0.06 | 0 | 0 | 17.82 | 0 | 5.22 | 0.05 | 0 | 17.82 | 0 | 0.0023805 | 0.015439 | 0.35 | 2.27 | 0.06 | 0 | 0
12.02 | 12 | 15 | 20 | 8371.5 | 21.72 | 0 | 26.31 | 0.2 | 0.05 | 0 | 23.78 | 0 | 0.02378 | 0 | 29.05 | 0.05 | 0.16 | 0 | 0 | 23.78 | 0 | 0.02378 | 0 | 24.21 | 0.05 | 0.16 | 0 | 0 | 18.21 | 0 | 22.96 | 0.02 | 0.05 | 0 | 18.2 | 0 | 0.00357 | 0.01463 | 1.89 | 2.27 | 7.7452 | 0.06 | 0 | 0 | 18.2 | 0 | 5.33 | 0.05 | 0 | 18.2 | 0 | 0.0030667 | 0.015133 | 0.46 | 2.27 | 0.06 | 0 | 0
12.02 | 12 | 15 | 21 | 8372.5 | 22.25 | 0 | 26.96 | 0.2 | 0.05 | 0 | 24.29 | 0 | 0.02429 | 0 | 29.7 | 0.05 | 0.16 | 0 | 0 | 24.29 | 0 | 0.02429 | 0 | 24.75 | 0.05 | 0.16 | 0 | 0 | 18.59 | 0 | 23.39 | 0.02 | 0.05 | 0 | 18.58 | 0 | 0.004311 | 0.014269 | 2.34 | 2.27 | 7.7452 | 0.06 | 0 | 0 | 18.58 | 0 | 5.45 | 0.05 | 0 | 18.58 | 0 | 0.0037812 | 0.014799 | 0.58 | 2.27 | 0.06 | 0 | 0
12.02 | 12 | 15 | 22 | 8373.5 | 22.94 | 0 | 27.8 | 0.21 | 0.05 | 0 | 24.98 | 0 | 0.02498 | 0 | 30.54 | 0.05 | 0.16 | 0 | 0 | 24.98 | 0 | 0.02498 | 0 | 25.45 | 0.05 | 0.16 | 0 | 0 | 19.16 | 0 | 24.02 | 0.02 | 0.05 | 0 | 19.16 | 0 | 0.0054006 | 0.013759 | 3.04 | 2.27 | 7.7452 | 0.06 | 0 | 0 | 19.17 | 0 | 5.62 | 0.05 | 0 | 19.16 | 0 | 0.0047583 | 0.014402 | 0.75 | 2.27 | 0.06 | 0 | 0
10.04 | 12 | 15 | 23 | 8374.5 | 24.38 | 0 | 29.55 | 0.22 | 0.05 | 0 | 26.41 | 0 | 0.02641 | 0 | 32.32 | 0.05 | 0.16 | 0 | 0 | 26.41 | 0 | 0.02641 | 0 | 26.93 | 0.05 | 0.16 | 0 | 0 | 20.46 | 0 | 25.46 | 0.02 | 0.05 | 0 | 20.46 | 0 | 0.0091076 | 0.011352 | 5.94 | 2.17 | 7.404 | 0.06 | 0 | 0 | 20.46 | 0 | 6 | 0.05 | 0 | 20.46 | 0 | 0.0082291 | 0.012231 | 1.46 | 2.17 | 0.06 | 0 | 0
12.02 | 12 | 15 | 24 | 8375.5 | 24.85 | 0 | 30.09 | 0.22 | 0.05 | 0 | 26.91 | 0 | 0.02691 | 0 | 32.94 | 0.05 | 0.16 | 0 | 0 | 26.91 | 0 | 0.02691 | 0 | 27.45 | 0.05 | 0.16 | 0 | 0 | 20.62 | 0 | 25.64 | 0.02 | 0.05 | 0 | 20.64 | 0 | 0.007998 | 0.012642 | 4.9 | 2.27 | 7.7452 | 0.06 | 0 | 0 | 20.65 | 0 | 6.05 | 0.05 | 0 | 20.64 | 0 | 0.0071766 | 0.013463 | 1.21 | 2.27 | 0.06 | 0 | 0
12.02 | 12 | 16 | 1 | 8376.5 | 25.55 | 0 | 30.96 | 0.23 | 0.05 | 0 | 27.58 | 0 | 0.02758 | 0 | 33.81 | 0.05 | 0.16 | 0 | 0 | 27.58 | 0 | 0.02758 | 0 | 28.17 | 0.05 | 0.16 | 0 | 0 | 21.29 | 0 | 26.37 | 0.02 | 0.05 | 0 | 21.27 | 0 | 0.0089715 | 0.012298 | 5.65 | 2.27 | 7.7452 | 0.06 | 0 | 0 | 21.28 | 0 | 6.24 | 0.05 | 0 | 21.27 | 0 | 0.008078 | 0.013192 | 1.39 | 2.27 | 0.06 | 0 | 0
10.94 | 12 | 16 | 2 | 8377.5 | 26.56 | 0 | 32.19 | 0.24 | 0.05 | 0 | 28.6 | 0 | 0.0286 | 0 | 35.06 | 0.05 | 0.16 | 0 | 0 | 28.6 | 0 | 0.0286 | 0 | 29.22 | 0.05 | 0.16 | 0 | 0 | 22.14 | 0 | 27.31 | 0.03 | 0.05 | 0 | 22.15 | 0 | 0.010938 | 0.011212 | 7.39 | 2.22 | 7.5746 | 0.06 | 0 | 0 | 22.15 | 0 | 6.49 | 0.05 | 0 | 22.15 | 0 | 0.0099785 | 0.012172 | 1.82 | 2.22 | 0.06 | 0 | 0
12.02 | 12 | 16 | 3 | 8378.5 | 26.52 | 0 | 32.12 | 0.24 | 0.05 | 0 | 28.59 | 0 | 0.02859 | 0 | 35.04 | 0.05 | 0.16 | 0 | 0 | 28.59 | 0 | 0.02859 | 0 | 29.2 | 0.05 | 0.16 | 0 | 0 | 21.93 | 0 | 27.07 | 0.03 | 0.05 | 0 | 21.92 | 0 | 0.0098494 | 0.012071 | 6.32 | 2.27 | 7.7452 | 0.06 | 0 | 0 | 21.92 | 0 | 6.42 | 0.05 | 0 | 21.92 | 0 | 0.0089283 | 0.012992 | 1.56 | 2.27 | 0.06 | 0 | 0
12.02 | 12 | 16 | 4 | 8379.5 | 26.52 | 0 | 32.13 | 0.24 | 0.05 | 0 | 28.56 | 0 | 0.02856 | 0 | 35.02 | 0.05 | 0.16 | 0 | 0 | 28.56 | 0 | 0.02856 | 0 | 29.19 | 0.05 | 0.16 | 0 | 0 | 21.95 | 0 | 27.1 | 0.03 | 0.05 | 0 | 21.95 | 0 | 0.0098972 | 0.012053 | 6.36 | 2.27 | 7.7452 | 0.06 | 0 | 0 | 21.96 | 0 | 6.43 | 0.05 | 0 | 21.95 | 0 | 0.0089743 | 0.012976 | 1.57 | 2.27 | 0.06 | 0 | 0
12.92 | 12 | 16 | 5 | 8380.5 | 26.45 | 0 | 32.04 | 0.24 | 0.05 | 0 | 28.49 | 0 | 0.02849 | 0 | 34.92 | 0.05 | 0.16 | 0 | 0 | 28.49 | 0 | 0.02849 | 0 | 29.1 | 0.05 | 0.16 | 0 | 0 | 21.9 | 0 | 27.05 | 0.03 | 0.05 | 0 | 21.9 | 0 | 0.0091022 | 0.012798 | 5.63 | 2.32 | 7.9158 | 0.06 | 0 | 0 | 21.9 | 0 | 6.42 | 0.05 | 0 | 21.9 | 0 | 0.0082051 | 0.013695 | 1.39 | 2.32 | 0.06 | 0 | 0
12.92 | 12 | 16 | 6 | 8381.5 | 26.75 | 0 | 32.41 | 0.24 | 0.05 | 0 | 28.79 | 0 | 0.02879 | 0 | 35.29 | 0.05 | 0.16 | 0 | 0 | 28.79 | 0 | 0.02879 | 0 | 29.41 | 0.05 | 0.16 | 0 | 0 | 22.23 | 0 | 27.41 | 0.03 | 0.05 | 0 | 22.21 | 0 | 0.0095852 | 0.012625 | 6.01 | 2.32 | 7.9158 | 0.06 | 0 | 0 | 22.22 | 0 | 6.51 | 0.05 | 0 | 22.21 | 0 | 0.0086502 | 0.01356 | 1.48 | 2.32 | 0.06 | 0 | 0
12.92 | 12 | 16 | 7 | 8382.5 | 26.74 | 0 | 32.39 | 0.24 | 0.05 | 0 | 28.79 | 0 | 0.02879 | 0 | 35.29 | 0.05 | 0.16 | 0 | 0 | 28.79 | 0 | 0.02879 | 0 | 29.41 | 0.05 | 0.16 | 0 | 0 | 22.14 | 0 | 27.3 | 0.03 | 0.05 | 0 | 22.15 | 0 | 0.0095737 | 0.012576 | 6 | 2.31 | 7.8817 | 0.06 | 0 | 0 | 22.15 | 0 | 6.49 | 0.05 | 0 | 22.15 | 0 | 0.0086496 | 0.0135 | 1.48 | 2.31 | 0.06 | 0 | 0
12.92 | 12 | 16 | 8 | 8383.5 | 26.78 | 0 | 32.45 | 0.24 | 0.05 | 0 | 28.84 | 0 | 0.02884 | 0 | 35.35 | 0.05 | 0.16 | 0 | 0 | 28.84 | 0 | 0.02884 | 0 | 29.46 | 0.05 | 0.16 | 0 | 0 | 22.21 | 0 | 27.38 | 0.03 | 0.05 | 0 | 22.2 | 0 | 0.0096586 | 0.012541 | 6.07 | 2.31 | 7.8817 | 0.06 | 0 | 0 | 22.21 | 0 | 6.51 | 0.05 | 0 | 22.2 | 0 | 0.0087047 | 0.013495 | 1.49 | 2.31 | 0.06 | 0 | 0
14 | 12 | 16 | 9 | 8384.5 | 26.11 | 0 | 31.62 | 0.24 | 0.05 | 0 | 28.18 | 0 | 0.02818 | 0 | 34.52 | 0.05 | 0.16 | 0 | 0 | 28.18 | 0 | 0.02818 | 0 | 28.77 | 0.05 | 0.16 | 0 | 0 | 21.52 | 0 | 26.63 | 0.02 | 0.05 | 0 | 21.53 | 0 | 0.0079244 | 0.013606 | 4.69 | 2.36 | 8.0523 | 0.06 | 0 | 0 | 21.53 | 0 | 6.31 | 0.05 | 0 | 21.53 | 0 | 0.007054 | 0.014476 | 1.15 | 2.36 | 0.06 | 0 | 0
15.98 | 12 | 16 | 10 | 8385.5 | 24.42 | 0 | 29.56 | 0.22 | 0.05 | 0 | 26.49 | 0 | 0.02649 | 0 | 32.41 | 0.05 | 0.16 | 0 | 0 | 26.49 | 0 | 0.02649 | 0 | 27.01 | 0.05 | 0.16 | 0 | 0 | 19.96 | 0 | 24.91 | 0.02 | 0.05 | 0 | 19.97 | 0 | 0.0032193 | 0.016751 | 1.6 | 2.44 | 8.3253 | 0.06 | 0 | 0 | 19.98 | 0 | 5.86 | 0.05 | 0 | 19.97 | 0 | 0.002752 | 0.017218 | 0.39 | 2.44 | 0.06 | 0 | 0
17.96 | 12 | 16 | 11 | 8386.5 | 21.28 | 0 | 25.75 | 0.19 | 0.05 | 0 | 23.35 | 0 | 0.02335 | 0 | 28.49 | 0.05 | 0.16 | 0 | 0 | 23.35 | 0 | 0.02335 | 0 | 23.74 | 0.05 | 0.16 | 0 | 0 | 17.17 | 0 | 21.8 | 0.02 | 0.05 | 0 | 17.17 | 0 | 0 | 0.01717 | 0 | 2.15 | 7.3358 | 0.05 | 0 | 0 | 17.18 | 0 | 5.03 | 0.05 | 0 | 17.17 | 0 | 0 | 0.01717 | 0 | 2.15 | 0.05 | 0 | 0
19.94 | 12 | 16 | 12 | 8387.5 | 17.37 | 0 | 21.01 | 0.16 | 0.05 | 0 | 19.43 | 0 | 0.01943 | 0 | 23.57 | 0.05 | 0.16 | 0 | 0 | 19.43 | 0 | 0.01943 | 0 | 19.64 | 0.05 | 0.16 | 0 | 0 | 13.88 | 0 | 18.03 | 0.02 | 0.05 | 0 | 13.88 | 0 | 0 | 0.01388 | 0 | 1.6 | 5.4592 | 0.03 | 0 | 0 | 13.89 | 0 | 4.07 | 0.05 | 0 | 13.88 | 0 | 0 | 0.01388 | 0 | 1.6 | 0.03 | 0 | 0
21.92 | 12 | 16 | 13 | 8388.5 | 14.95 | 0 | 18.1 | 0.13 | 0.05 | 0 | 16.99 | 0 | 0.01699 | 0 | 20.5 | 0.05 | 0.16 | 0 | 0 | 16.99 | 0 | 0.01699 | 0 | 17.08 | 0.05 | 0.16 | 0 | 0 | 12.23 | 0 | 16.09 | 0.01 | 0.05 | 0 | 12.21 | 0 | 0 | 0.01221 | 0 | 1.31 | 4.4697 | 0.02 | 0 | 0 | 12.22 | 0 | 3.58 | 0.05 | 0 | 12.21 | 0 | 0 | 0.01221 | 0 | 1.31 | 0.02 | 0 | 0
24.08 | 12 | 16 | 14 | 8389.5 | 13.76 | 0 | 16.67 | 0.12 | 0.05 | 0 | 15.81 | 0 | 0.01581 | 0 | 19 | 0.05 | 0.16 | 0 | 0 | 15.81 | 0 | 0.01581 | 0 | 15.84 | 0.05 | 0.16 | 0 | 0 | 11.5 | 0 | 15.21 | 0.01 | 0.05 | 0 | 11.5 | 0 | 0 | 0.0115 | 0 | 1.17 | 3.992 | 0.02 | 0 | 0 | 11.5 | 0 | 3.37 | 0.05 | 0 | 11.5 | 0 | 0 | 0.0115 | 0 | 1.17 | 0.02 | 0 | 0
24.08 | 12 | 16 | 15 | 8390.5 | 13.34 | 0 | 16.16 | 0.12 | 0.05 | 0 | 15.41 | 0 | 0.01541 | 0 | 18.52 | 0.05 | 0.16 | 0 | 0 | 15.41 | 0 | 0.01541 | 0 | 15.44 | 0.05 | 0.16 | 0 | 0 | 11.33 | 0 | 15.01 | 0.01 | 0.05 | 0 | 11.32 | 0 | 0 | 0.01132 | 0 | 1.15 | 3.9238 | 0.02 | 0 | 0 | 11.32 | 0 | 3.32 | 0.05 | 0 | 11.32 | 0 | 0 | 0.01132 | 0 | 1.15 | 0.02 | 0 | 0
24.08 | 12 | 16 | 16 | 8391.5 | 13.82 | 0 | 16.76 | 0.12 | 0.05 | 0 | 15.88 | 0 | 0.01588 | 0 | 19.13 | 0.05 | 0.16 | 0 | 0 | 15.88 | 0 | 0.01588 | 0 | 15.94 | 0.05 | 0.16 | 0 | 0 | 11.92 | 0 | 15.72 | 0.01 | 0.05 | 0 | 11.92 | 0 | 0 | 0.01192 | 0 | 1.24 | 4.2309 | 0.02 | 0 | 0 | 11.92 | 0 | 3.49 | 0.05 | 0 | 11.92 | 0 | 0 | 0.01192 | 0 | 1.24 | 0.02 | 0 | 0
24.08 | 12 | 16 | 17 | 8392.5 | 15.32 | 0 | 18.58 | 0.14 | 0.05 | 0 | 17.31 | 0 | 0.01731 | 0 | 20.93 | 0.05 | 0.16 | 0 | 0 | 17.31 | 0 | 0.01731 | 0 | 17.45 | 0.05 | 0.16 | 0 | 0 | 13.34 | 0 | 17.4 | 0.02 | 0.05 | 0 | 13.34 | 0 | 0 | 0.01334 | 0 | 1.43 | 4.8792 | 0.02 | 0 | 0 | 13.34 | 0 | 3.91 | 0.05 | 0 | 13.34 | 0 | 0 | 0.01334 | 0 | 1.43 | 0.02 | 0 | 0
24.08 | 12 | 16 | 18 | 8393.5 | 16.59 | 0 | 20.11 | 0.15 | 0.05 | 0 | 18.61 | 0 | 0.01861 | 0 | 22.56 | 0.05 | 0.16 | 0 | 0 | 18.61 | 0 | 0.01861 | 0 | 18.8 | 0.05 | 0.16 | 0 | 0 | 14.26 | 0 | 18.47 | 0.02 | 0.05 | 0 | 14.26 | 0 | 0 | 0.01426 | 0 | 1.56 | 5.3227 | 0.03 | 0 | 0 | 14.27 | 0 | 4.18 | 0.05 | 0 | 14.26 | 0 | 0 | 0.01426 | 0 | 1.56 | 0.03 | 0 | 0
21.92 | 12 | 16 | 19 | 8394.5 | 17.33 | 0 | 21 | 0.16 | 0.05 | 0 | 19.35 | 0 | 0.01935 | 0 | 23.51 | 0.05 | 0.16 | 0 | 0 | 19.35 | 0 | 0.01935 | 0 | 19.59 | 0.05 | 0.16 | 0 | 0 | 14.74 | 0 | 19.02 | 0.02 | 0.05 | 0 | 14.72 | 0 | 0 | 0.01472 | 0 | 1.7 | 5.8004 | 0.03 | 0 | 0 | 14.73 | 0 | 4.32 | 0.05 | 0 | 14.72 | 0 | 0 | 0.01472 | 0 | 1.7 | 0.03 | 0 | 0
21.92 | 12 | 16 | 20 | 8395.5 | 17.88 | 0 | 21.66 | 0.16 | 0.05 | 0 | 19.89 | 0 | 0.01989 | 0 | 24.19 | 0.05 | 0.16 | 0 | 0 | 19.89 | 0 | 0.01989 | 0 | 20.16 | 0.05 | 0.16 | 0 | 0 | 15.11 | 0 | 19.45 | 0.02 | 0.05 | 0 | 15.11 | 0 | 0 | 0.01511 | 0 | 1.78 | 6.0734 | 0.04 | 0 | 0 | 15.11 | 0 | 4.43 | 0.05 | 0 | 15.11 | 0 | 0 | 0.01511 | 0 | 1.78 | 0.04 | 0 | 0
21.92 | 12 | 16 | 21 | 8396.5 | 18.52 | 0 | 22.44 | 0.17 | 0.05 | 0 | 20.53 | 0 | 0.02053 | 0 | 24.98 | 0.05 | 0.16 | 0 | 0 | 20.53 | 0 | 0.02053 | 0 | 20.81 | 0.05 | 0.16 | 0 | 0 | 15.63 | 0 | 20.05 | 0.02 | 0.05 | 0 | 15.62 | 0 | 0 | 0.01562 | 0 | 1.85 | 6.3122 | 0.04 | 0 | 0 | 15.63 | 0 | 4.58 | 0.05 | 0 | 15.62 | 0 | 0 | 0.01562 | 0 | 1.85 | 0.04 | 0 | 0
21.92 | 12 | 16 | 22 | 8397.5 | 18.94 | 0 | 22.95 | 0.17 | 0.05 | 0 | 20.96 | 0 | 0.02096 | 0 | 25.51 | 0.05 | 0.16 | 0 | 0 | 20.96 | 0 | 0.02096 | 0 | 21.26 | 0.05 | 0.16 | 0 | 0 | 15.92 | 0 | 20.37 | 0.02 | 0.05 | 0 | 15.92 | 0 | 0 | 0.01592 | 0 | 1.9 | 6.4828 | 0.04 | 0 | 0 | 15.92 | 0 | 4.67 | 0.05 | 0 | 15.92 | 0 | 0 | 0.01592 | 0 | 1.9 | 0.04 | 0 | 0
21.02 | 12 | 16 | 23 | 8398.5 | 19.6 | 0 | 23.75 | 0.18 | 0.05 | 0 | 21.61 | 0 | 0.02161 | 0 | 26.32 | 0.05 | 0.16 | 0 | 0 | 21.61 | 0 | 0.02161 | 0 | 21.93 | 0.05 | 0.16 | 0 | 0 | 16.49 | 0 | 21.02 | 0.02 | 0.05 | 0 | 16.49 | 0 | 0 | 0.01649 | 0 | 2.01 | 6.8581 | 0.04 | 0 | 0 | 16.49 | 0 | 4.83 | 0.05 | 0 | 16.49 | 0 | 0 | 0.01649 | 0 | 2.01 | 0.04 | 0 | 0
19.94 | 12 | 16 | 24 | 8399.5 | 21.22 | 0 | 25.72 | 0.19 | 0.05 | 0 | 23.22 | 0 | 0.02322 | 0 | 28.33 | 0.05 | 0.16 | 0 | 0 | 23.22 | 0 | 0.02322 | 0 | 23.61 | 0.05 | 0.16 | 0 | 0 | 17.98 | 0 | 22.7 | 0.02 | 0.05 | 0 | 17.96 | 0 | 0 | 0.01796 | 0 | 2.3 | 7.8476 | 0.05 | 0 | 0 | 17.96 | 0 | 5.26 | 0.05 | 0 | 17.96 | 0 | 0 | 0.01796 | 0 | 2.3 | 0.05 | 0 | 0
19.94 | 12 | 17 | 1 | 8400.5 | 21.57 | 0 | 26.12 | 0.19 | 0.05 | 0 | 23.61 | 0 | 0.02361 | 0 | 28.82 | 0.05 | 0.16 | 0 | 0 | 23.61 | 0 | 0.02361 | 0 | 24.02 | 0.05 | 0.16 | 0 | 0 | 17.98 | 0 | 22.7 | 0.02 | 0.05 | 0 | 17.98 | 0 | 0 | 0.01798 | 0 | 2.31 | 7.8817 | 0.05 | 0 | 0 | 17.99 | 0 | 5.27 | 0.05 | 0 | 17.98 | 0 | 0 | 0.01798 | 0 | 2.31 | 0.05 | 0 | 0
19.04 | 12 | 17 | 2 | 8401.5 | 21.77 | 0 | 26.38 | 0.2 | 0.05 | 0 | 23.78 | 0 | 0.02378 | 0 | 29.05 | 0.05 | 0.16 | 0 | 0 | 23.78 | 0 | 0.02378 | 0 | 24.21 | 0.05 | 0.16 | 0 | 0 | 18.14 | 0 | 22.89 | 0.02 | 0.05 | 0 | 18.13 | 0 | 0 | 0.01813 | 0 | 2.37 | 8.0864 | 0.06 | 0 | 0 | 18.14 | 0 | 5.31 | 0.05 | 0 | 18.13 | 0 | 0 | 0.01813 | 0 | 2.37 | 0.06 | 0 | 0
19.94 | 12 | 17 | 3 | 8402.5 | 21.91 | 0 | 26.54 | 0.2 | 0.05 | 0 | 23.91 | 0 | 0.02391 | 0 | 29.2 | 0.05 | 0.16 | 0 | 0 | 23.91 | 0 | 0.02391 | 0 | 24.33 | 0.05 | 0.16 | 0 | 0 | 18.24 | 0 | 22.99 | 0.02 | 0.05 | 0 | 18.23 | 0 | 0 | 0.01823 | 0 | 2.37 | 8.0864 | 0.06 | 0 | 0 | 18.24 | 0 | 5.35 | 0.05 | 0 | 18.23 | 0 | 0 | 0.01823 | 0 | 2.37 | 0.06 | 0 | 0
19.04 | 12 | 17 | 4 | 8403.5 | 22.24 | 0 | 26.94 | 0.2 | 0.05 | 0 | 24.24 | 0 | 0.02424 | 0 | 29.6 | 0.05 | 0.16 | 0 | 0 | 24.24 | 0 | 0.02424 | 0 | 24.67 | 0.05 | 0.16 | 0 | 0 | 18.54 | 0 | 23.33 | 0.02 | 0.05 | 0 | 18.54 | 0 | 0 | 0.01854 | 0 | 2.46 | 8.3935 | 0.06 | 0 | 0 | 18.54 | 0 | 5.43 | 0.05 | 0 | 18.54 | 0 | 0 | 0.01854 | 0 | 2.46 | 0.06 | 0 | 0
19.04 | 12 | 17 | 5 | 8404.5 | 22.44 | 0 | 27.18 | 0.2 | 0.05 | 0 | 24.45 | 0 | 0.02445 | 0 | 29.86 | 0.05 | 0.16 | 0 | 0 | 24.45 | 0 | 0.02445 | 0 | 24.88 | 0.05 | 0.16 | 0 | 0 | 18.69 | 0 | 23.49 | 0.02 | 0.05 | 0 | 18.63 | 0 | 0 | 0.01863 | 0 | 2.49 | 8.4959 | 0.06 | 0 | 0 | 18.68 | 0 | 5.47 | 0.05 | 0 | 18.63 | 0 | 0 | 0.01863 | 0 | 2.49 | 0.06 | 0 | 0
19.04 | 12 | 17 | 6 | 8405.5 | 22.49 | 0 | 27.24 | 0.2 | 0.05 | 0 | 24.5 | 0 | 0.0245 | 0 | 29.93 | 0.05 | 0.16 | 0 | 0 | 24.5 | 0 | 0.0245 | 0 | 24.94 | 0.05 | 0.16 | 0 | 0 | 18.68 | 0 | 23.49 | 0.02 | 0.05 | 0 | 18.69 | 0 | 0.00021743 | 0.018473 | 0.1 | 2.49 | 8.4959 | 0.06 | 0 | 0 | 18.7 | 0 | 5.48 | 0.05 | 0 | 18.69 | 0 | 0.00014892 | 0.018541 | 0.02 | 2.49 | 0.06 | 0 | 0
19.94 | 12 | 17 | 7 | 8406.5 | 22.28 | 0 | 26.98 | 0.2 | 0.05 | 0 | 24.29 | 0 | 0.02429 | 0 | 29.67 | 0.05 | 0.16 | 0 | 0 | 24.29 | 0 | 0.02429 | 0 | 24.72 | 0.05 | 0.16 | 0 | 0 | 18.5 | 0 | 23.28 | 0.02 | 0.05 | 0 | 18.48 | 0 | 0 | 0.01848 | 0 | 2.43 | 8.2912 | 0.06 | 0 | 0 | 18.48 | 0 | 5.42 | 0.05 | 0 | 18.48 | 0 | 0 | 0.01848 | 0 | 2.43 | 0.06 | 0 | 0
19.94 | 12 | 17 | 8 | 8407.5 | 22.25 | 0 | 26.95 | 0.2 | 0.05 | 0 | 24.25 | 0 | 0.02425 | 0 | 29.62 | 0.05 | 0.16 | 0 | 0 | 24.25 | 0 | 0.02425 | 0 | 24.68 | 0.05 | 0.16 | 0 | 0 | 18.5 | 0 | 23.28 | 0.02 | 0.05 | 0 | 18.5 | 0 | 0 | 0.0185 | 0 | 2.43 | 8.2912 | 0.06 | 0 | 0 | 18.5 | 0 | 5.42 | 0.05 | 0 | 18.5 | 0 | 0 | 0.0185 | 0 | 2.43 | 0.06 | 0 | 0
19.94 | 12 | 17 | 9 | 8408.5 | 22.05 | 0 | 26.71 | 0.2 | 0.05 | 0 | 24.07 | 0 | 0.02407 | 0 | 29.38 | 0.05 | 0.16 | 0 | 0 | 24.07 | 0 | 0.02407 | 0 | 24.48 | 0.05 | 0.16 | 0 | 0 | 18.31 | 0 | 23.07 | 0.02 | 0.05 | 0 | 18.31 | 0 | 0 | 0.01831 | 0 | 2.4 | 8.1888 | 0.06 | 0 | 0 | 18.31 | 0 | 5.37 | 0.05 | 0 | 18.31 | 0 | 0 | 0.01831 | 0 | 2.4 | 0.06 | 0 | 0
24.08 | 12 | 17 | 10 | 8409.5 | 18.66 | 0 | 22.55 | 0.17 | 0.05 | 0 | 20.72 | 0 | 0.02072 | 0 | 25.21 | 0.05 | 0.16 | 0 | 0 | 20.72 | 0 | 0.02072 | 0 | 21.01 | 0.05 | 0.16 | 0 | 0 | 14.95 | 0 | 19.26 | 0.02 | 0.05 | 0 | 14.96 | 0 | 0 | 0.01496 | 0 | 1.75 | 5.971 | 0.03 | 0 | 0 | 14.96 | 0 | 4.38 | 0.05 | 0 | 14.96 | 0 | 0 | 0.01496 | 0 | 1.75 | 0.03 | 0 | 0
26.06 | 12 | 17 | 11 | 8410.5 | 17.02 | 0 | 20.63 | 0.15 | 0.05 | 0 | 18.97 | 0 | 0.01897 | 0 | 23.03 | 0.05 | 0.16 | 0 | 0 | 18.97 | 0 | 0.01897 | 0 | 19.19 | 0.05 | 0.16 | 0 | 0 | 14.05 | 0 | 18.22 | 0.02 | 0.05 | 0 | 14.04 | 0 | 0 | 0.01404 | 0 | 1.56 | 5.3227 | 0.03 | 0 | 0 | 14.04 | 0 | 4.12 | 0.05 | 0 | 14.04 | 0 | 0 | 0.01404 | 0 | 1.56 | 0.03 | 0 | 0
28.04 | 12 | 17 | 12 | 8411.5 | 14.3 | 0 | 17.3 | 0.13 | 0.05 | 0 | 16.33 | 0 | 0.01633 | 0 | 19.66 | 0.05 | 0.16 | 0 | 0 | 16.33 | 0 | 0.01633 | 0 | 16.38 | 0.05 | 0.16 | 0 | 0 | 11.64 | 0 | 15.38 | 0.01 | 0.05 | 0 | 11.63 | 0 | 0 | 0.01163 | 0 | 1.19 | 4.0603 | 0.02 | 0 | 0 | 11.63 | 0 | 3.41 | 0.05 | 0 | 11.63 | 0 | 0 | 0.01163 | 0 | 1.19 | 0.02 | 0 | 0
28.94 | 12 | 17 | 13 | 8412.5 | 13.44 | 0 | 16.29 | 0.12 | 0.05 | 0 | 15.42 | 0 | 0.01542 | 0 | 18.55 | 0.05 | 0.16 | 0 | 0 | 15.42 | 0 | 0.01542 | 0 | 15.46 | 0.05 | 0.16 | 0 | 0 | 11.33 | 0 | 15.01 | 0.01 | 0.05 | 0 | 11.32 | 0 | 0 | 0.01132 | 0 | 1.14 | 3.8897 | 0.02 | 0 | 0 | 11.32 | 0 | 3.32 | 0.05 | 0 | 11.32 | 0 | 0 | 0.01132 | 0 | 1.14 | 0.02 | 0 | 0
30.02 | 12 | 17 | 14 | 8413.5 | 11.6 | 0 | 14.03 | 0.1 | 0.05 | 0 | 13.56 | 0 | 0 | 0.01356 | 0 | 1.42 | 0.11 | 0 | 0 | 13.56 | 0 | 0 | 0.01356 | 0 | 1.42 | 0.11 | 0 | 0 | 9.63 | 0 | 12.95 | 0.01 | 0.05 | 0 | 9.62 | 0 | 0 | 0.00962 | 0 | 0.87 | 2.9684 | 0.01 | 0 | 0 | 9.62 | 0 | 2.82 | 0.05 | 0 | 9.62 | 0 | 0 | 0.00962 | 0 | 0.87 | 0.01 | 0 | 0
30.92 | 12 | 17 | 15 | 8414.5 | 11.5 | 0 | 13.94 | 0.1 | 0.05 | 0 | 12.89 | 0 | 0 | 0.01289 | 0 | 1.36 | 0.11 | 0 | 0 | 12.89 | 0 | 0 | 0.01289 | 0 | 1.36 | 0.11 | 0 | 0 | 9.91 | 0 | 13.3 | 0.01 | 0.05 | 0 | 9.91 | 0 | 0 | 0.00991 | 0 | 0.9 | 3.0708 | 0.01 | 0 | 0 | 9.92 | 0 | 2.91 | 0.05 | 0 | 9.91 | 0 | 0 | 0.00991 | 0 | 0.9 | 0.01 | 0 | 0
30.02 | 12 | 17 | 16 | 8415.5 | 12.65 | 0 | 15.34 | 0.11 | 0.05 | 0 | 13.94 | 0 | 0 | 0.01394 | 0 | 1.48 | 0.12 | 0 | 0 | 13.94 | 0 | 0 | 0.01394 | 0 | 1.48 | 0.12 | 0 | 0 | 11.07 | 0 | 14.7 | 0.01 | 0.05 | 0 | 11.07 | 0 | 0 | 0.01107 | 0 | 1.08 | 3.685 | 0.02 | 0 | 0 | 11.07 | 0 | 3.25 | 0.05 | 0 | 11.07 | 0 | 0 | 0.01107 | 0 | 1.08 | 0.02 | 0 | 0
30.02 | 12 | 17 | 17 | 8416.5 | 13.86 | 0 | 16.8 | 0.13 | 0.05 | 0 | 15.32 | 0 | 0 | 0.01532 | 0 | 1.6 | 0.13 | 0 | 0 | 15.32 | 0 | 0 | 0.01532 | 0 | 1.6 | 0.13 | 0 | 0 | 12.04 | 0 | 15.86 | 0.01 | 0.05 | 0 | 12.03 | 0 | 0 | 0.01203 | 0 | 1.22 | 4.1626 | 0.02 | 0 | 0 | 12.03 | 0 | 3.53 | 0.05 | 0 | 12.03 | 0 | 0 | 0.01203 | 0 | 1.22 | 0.02 | 0 | 0
30.02 | 12 | 17 | 18 | 8417.5 | 13.85 | 0 | 16.77 | 0.13 | 0.05 | 0 | 15.47 | 0 | 0 | 0.01547 | 0 | 1.61 | 0.13 | 0 | 0 | 15.47 | 0 | 0 | 0.01547 | 0 | 1.61 | 0.13 | 0 | 0 | 11.75 | 0 | 15.52 | 0.01 | 0.05 | 0 | 11.76 | 0 | 0 | 0.01176 | 0 | 1.18 | 4.0262 | 0.02 | 0 | 0 | 11.77 | 0 | 3.45 | 0.05 | 0 | 11.76 | 0 | 0 | 0.01176 | 0 | 1.18 | 0.02 | 0 | 0
30.02 | 12 | 17 | 19 | 8418.5 | 14.19 | 0 | 17.2 | 0.13 | 0.05 | 0 | 15.81 | 0 | 0 | 0.01581 | 0 | 1.65 | 0.13 | 0 | 0 | 15.81 | 0 | 0 | 0.01581 | 0 | 1.65 | 0.13 | 0 | 0 | 12.11 | 0 | 15.95 | 0.01 | 0.05 | 0 | 12.1 | 0 | 0 | 0.0121 | 0 | 1.23 | 4.1968 | 0.02 | 0 | 0 | 12.11 | 0 | 3.55 | 0.05 | 0 | 12.1 | 0 | 0 | 0.0121 | 0 | 1.23 | 0.02 | 0 | 0
28.04 | 12 | 17 | 20 | 8419.5 | 14.52 | 0 | 17.59 | 0.13 | 0.05 | 0 | 16.24 | 0 | 0.01624 | 0 | 19.74 | 0.05 | 0.16 | 0 | 0 | 16.24 | 0 | 0.01624 | 0 | 16.45 | 0.05 | 0.16 | 0 | 0 | 12.35 | 0 | 16.23 | 0.01 | 0.05 | 0 | 12.35 | 0 | 0 | 0.01235 | 0 | 1.31 | 4.4697 | 0.02 | 0 | 0 | 12.35 | 0 | 3.62 | 0.05 | 0 | 12.35 | 0 | 0 | 0.01235 | 0 | 1.31 | 0.02 | 0 | 0
26.96 | 12 | 17 | 21 | 8420.5 | 15.48 | 0 | 18.77 | 0.14 | 0.05 | 0 | 17.55 | 0 | 0.01755 | 0 | 21.13 | 0.05 | 0.16 | 0 | 0 | 17.55 | 0 | 0.01755 | 0 | 17.61 | 0.05 | 0.16 | 0 | 0 | 13.22 | 0 | 17.26 | 0.02 | 0.05 | 0 | 13.22 | 0 | 0 | 0.01322 | 0 | 1.45 | 4.9474 | 0.03 | 0 | 0 | 13.23 | 0 | 3.88 | 0.05 | 0 | 13.22 | 0 | 0 | 0.01322 | 0 | 1.45 | 0.03 | 0 | 0
26.06 | 12 | 17 | 22 | 8421.5 | 16.05 | 0 | 19.45 | 0.15 | 0.05 | 0 | 18.12 | 0 | 0.01812 | 0 | 21.97 | 0.05 | 0.16 | 0 | 0 | 18.12 | 0 | 0.01812 | 0 | 18.31 | 0.05 | 0.16 | 0 | 0 | 13.6 | 0 | 17.7 | 0.02 | 0.05 | 0 | 13.59 | 0 | 0 | 0.01359 | 0 | 1.52 | 5.1862 | 0.03 | 0 | 0 | 13.6 | 0 | 3.98 | 0.05 | 0 | 13.59 | 0 | 0 | 0.01359 | 0 | 1.52 | 0.03 | 0 | 0
26.06 | 12 | 17 | 23 | 8422.5 | 16.76 | 0 | 20.31 | 0.15 | 0.05 | 0 | 18.8 | 0 | 0.0188 | 0 | 22.82 | 0.05 | 0.16 | 0 | 0 | 18.8 | 0 | 0.0188 | 0 | 19.02 | 0.05 | 0.16 | 0 | 0 | 14.19 | 0 | 18.39 | 0.02 | 0.05 | 0 | 14.18 | 0 | 0 | 0.01418 | 0 | 1.6 | 5.4592 | 0.03 | 0 | 0 | 14.19 | 0 | 4.16 | 0.05 | 0 | 14.18 | 0 | 0 | 0.01418 | 0 | 1.6 | 0.03 | 0 | 0
26.06 | 12 | 17 | 24 | 8423.5 | 17.42 | 0 | 21.11 | 0.16 | 0.05 | 0 | 19.45 | 0 | 0.01945 | 0 | 23.63 | 0.05 | 0.16 | 0 | 0 | 19.45 | 0 | 0.01945 | 0 | 19.69 | 0.05 | 0.16 | 0 | 0 | 14.71 | 0 | 18.99 | 0.02 | 0.05 | 0 | 14.7 | 0 | 0 | 0.0147 | 0 | 1.7 | 5.8004 | 0.03 | 0 | 0 | 14.71 | 0 | 4.31 | 0.05 | 0 | 14.7 | 0 | 0 | 0.0147 | 0 | 1.7 | 0.03 | 0 | 0
26.96 | 12 | 18 | 1 | 8424.5 | 17.65 | 0 | 21.38 | 0.16 | 0.05 | 0 | 19.67 | 0 | 0.01967 | 0 | 23.91 | 0.05 | 0.16 | 0 | 0 | 19.67 | 0 | 0.01967 | 0 | 19.92 | 0.05 | 0.16 | 0 | 0 | 14.81 | 0 | 19.1 | 0.02 | 0.05 | 0 | 14.8 | 0 | 0 | 0.0148 | 0 | 1.67 | 5.698 | 0.03 | 0 | 0 | 14.8 | 0 | 4.34 | 0.05 | 0 | 14.8 | 0 | 0 | 0.0148 | 0 | 1.67 | 0.03 | 0 | 0
26.06 | 12 | 18 | 2 | 8425.5 | 18.13 | 0 | 21.97 | 0.16 | 0.05 | 0 | 20.12 | 0 | 0.02012 | 0 | 24.46 | 0.05 | 0.16 | 0 | 0 | 20.12 | 0 | 0.02012 | 0 | 20.39 | 0.05 | 0.16 | 0 | 0 | 15.23 | 0 | 19.59 | 0.02 | 0.05 | 0 | 15.23 | 0 | 0 | 0.01523 | 0 | 1.76 | 6.0051 | 0.03 | 0 | 0 | 15.24 | 0 | 4.47 | 0.05 | 0 | 15.23 | 0 | 0 | 0.01523 | 0 | 1.76 | 0.03 | 0 | 0
26.06 | 12 | 18 | 3 | 8426.5 | 18.38 | 0 | 22.27 | 0.17 | 0.05 | 0 | 20.37 | 0 | 0.02037 | 0 | 24.77 | 0.05 | 0.16 | 0 | 0 | 20.37 | 0 | 0.02037 | 0 | 20.64 | 0.05 | 0.16 | 0 | 0 | 15.4 | 0 | 19.78 | 0.02 | 0.05 | 0 | 15.39 | 0 | 0 | 0.01539 | 0 | 1.78 | 6.0734 | 0.03 | 0 | 0 | 15.39 | 0 | 4.51 | 0.05 | 0 | 15.39 | 0 | 0 | 0.01539 | 0 | 1.78 | 0.03 | 0 | 0
26.06 | 12 | 18 | 4 | 8427.5 | 18.96 | 0 | 22.97 | 0.17 | 0.05 | 0 | 20.93 | 0 | 0.02093 | 0 | 25.48 | 0.05 | 0.16 | 0 | 0 | 20.93 | 0 | 0.02093 | 0 | 21.23 | 0.05 | 0.16 | 0 | 0 | 15.92 | 0 | 20.37 | 0.02 | 0.05 | 0 | 15.92 | 0 | 0 | 0.01592 | 0 | 1.86 | 6.3463 | 0.04 | 0 | 0 | 15.92 | 0 | 4.67 | 0.05 | 0 | 15.92 | 0 | 0 | 0.01592 | 0 | 1.86 | 0.04 | 0 | 0
26.06 | 12 | 18 | 5 | 8428.5 | 19 | 0 | 23.01 | 0.17 | 0.05 | 0 | 20.99 | 0 | 0.02099 | 0 | 25.54 | 0.05 | 0.16 | 0 | 0 | 20.99 | 0 | 0.02099 | 0 | 21.28 | 0.05 | 0.16 | 0 | 0 | 15.85 | 0 | 20.29 | 0.02 | 0.05 | 0 | 15.85 | 0 | 0 | 0.01585 | 0 | 1.85 | 6.3122 | 0.04 | 0 | 0 | 15.85 | 0 | 4.65 | 0.05 | 0 | 15.85 | 0 | 0 | 0.01585 | 0 | 1.85 | 0.04 | 0 | 0
24.98 | 12 | 18 | 6 | 8429.5 | 19.47 | 0 | 23.6 | 0.18 | 0.05 | 0 | 21.44 | 0 | 0.02144 | 0 | 26.11 | 0.05 | 0.16 | 0 | 0 | 21.44 | 0 | 0.02144 | 0 | 21.76 | 0.05 | 0.16 | 0 | 0 | 16.32 | 0 | 20.83 | 0.02 | 0.05 | 0 | 16.32 | 0 | 0 | 0.01632 | 0 | 1.96 | 6.6875 | 0.04 | 0 | 0 | 16.32 | 0 | 4.78 | 0.05 | 0 | 16.32 | 0 | 0 | 0.01632 | 0 | 1.96 | 0.04 | 0 | 0
24.98 | 12 | 18 | 7 | 8430.5 | 19.98 | 0 | 24.21 | 0.18 | 0.05 | 0 | 21.96 | 0 | 0.02196 | 0 | 26.75 | 0.05 | 0.16 | 0 | 0 | 21.96 | 0 | 0.02196 | 0 | 22.29 | 0.05 | 0.16 | 0 | 0 | 16.75 | 0 | 21.31 | 0.02 | 0.05 | 0 | 16.73 | 0 | 0 | 0.01673 | 0 | 2.02 | 6.8922 | 0.04 | 0 | 0 | 16.73 | 0 | 4.9 | 0.05 | 0 | 16.73 | 0 | 0 | 0.01673 | 0 | 2.02 | 0.04 | 0 | 0
26.06 | 12 | 18 | 8 | 8431.5 | 19.55 | 0 | 23.67 | 0.18 | 0.05 | 0 | 21.53 | 0 | 0.02153 | 0 | 26.22 | 0.05 | 0.16 | 0 | 0 | 21.53 | 0 | 0.02153 | 0 | 21.85 | 0.05 | 0.16 | 0 | 0 | 16.2 | 0 | 20.7 | 0.02 | 0.05 | 0 | 16.2 | 0 | 0 | 0.0162 | 0 | 1.92 | 6.551 | 0.04 | 0 | 0 | 16.2 | 0 | 4.75 | 0.05 | 0 | 16.2 | 0 | 0 | 0.0162 | 0 | 1.92 | 0.04 | 0 | 0
26.06 | 12 | 18 | 9 | 8432.5 | 19.25 | 0 | 23.33 | 0.17 | 0.05 | 0 | 21.21 | 0 | 0.02121 | 0 | 25.83 | 0.05 | 0.16 | 0 | 0 | 21.21 | 0 | 0.02121 | 0 | 21.52 | 0.05 | 0.16 | 0 | 0 | 16.01 | 0 | 20.48 | 0.02 | 0.05 | 0 | 16.01 | 0 | 0 | 0.01601 | 0 | 1.89 | 6.4487 | 0.04 | 0 | 0 | 16.01 | 0 | 4.69 | 0.05 | 0 | 16.01 | 0 | 0 | 0.01601 | 0 | 1.89 | 0.04 | 0 | 0
28.04 | 12 | 18 | 10 | 8433.5 | 18.38 | 0 | 22.26 | 0.17 | 0.05 | 0 | 20.35 | 0 | 0.02035 | 0 | 24.73 | 0.05 | 0.16 | 0 | 0 | 20.35 | 0 | 0.02035 | 0 | 20.61 | 0.05 | 0.16 | 0 | 0 | 15.18 | 0 | 19.53 | 0.02 | 0.05 | 0 | 15.2 | 0 | 0 | 0.0152 | 0 | 1.71 | 5.8345 | 0.03 | 0 | 0 | 15.2 | 0 | 4.46 | 0.05 | 0 | 15.2 | 0 | 0 | 0.0152 | 0 | 1.71 | 0.03 | 0 | 0
30.02 | 12 | 18 | 11 | 8434.5 | 14.71 | 0 | 17.78 | 0.13 | 0.05 | 0 | 16.7 | 0 | 0 | 0.0167 | 0 | 1.73 | 0.14 | 0 | 0 | 16.7 | 0 | 0 | 0.0167 | 0 | 1.73 | 0.14 | 0 | 0 | 11.71 | 0 | 15.47 | 0.01 | 0.05 | 0 | 11.69 | 0 | 0 | 0.01169 | 0 | 1.17 | 3.992 | 0.02 | 0 | 0 | 11.7 | 0 | 3.43 | 0.05 | 0 | 11.69 | 0 | 0 | 0.01169 | 0 | 1.17 | 0.02 | 0 | 0
30.92 | 12 | 18 | 12 | 8435.5 | 13.34 | 0 | 16.17 | 0.12 | 0.05 | 0 | 14.97 | 0 | 0 | 0.01497 | 0 | 1.55 | 0.12 | 0 | 0 | 14.97 | 0 | 0 | 0.01497 | 0 | 1.55 | 0.12 | 0 | 0 | 11.09 | 0 | 14.73 | 0.01 | 0.05 | 0 | 11.09 | 0 | 0 | 0.01109 | 0 | 1.06 | 3.6167 | 0.02 | 0 | 0 | 11.1 | 0 | 3.25 | 0.05 | 0 | 11.09 | 0 | 0 | 0.01109 | 0 | 1.06 | 0.02 | 0 | 0
30.92 | 12 | 18 | 13 | 8436.5 | 13.75 | 0 | 16.67 | 0.12 | 0.05 | 0 | 15.21 | 0 | 0 | 0.01521 | 0 | 1.61 | 0.13 | 0 | 0 | 15.21 | 0 | 0 | 0.01521 | 0 | 1.61 | 0.13 | 0 | 0 | 11.78 | 0 | 15.55 | 0.01 | 0.05 | 0 | 11.77 | 0 | 0 | 0.01177 | 0 | 1.2 | 4.0944 | 0.02 | 0 | 0 | 11.78 | 0 | 3.45 | 0.05 | 0 | 11.77 | 0 | 0 | 0.01177 | 0 | 1.2 | 0.02 | 0 | 0
30.92 | 12 | 18 | 14 | 8437.5 | 14.68 | 0 | 17.79 | 0.13 | 0.05 | 0 | 16.26 | 0 | 0 | 0.01626 | 0 | 1.7 | 0.14 | 0 | 0 | 16.26 | 0 | 0 | 0.01626 | 0 | 1.7 | 0.14 | 0 | 0 | 12.58 | 0 | 16.51 | 0.01 | 0.05 | 0 | 12.59 | 0 | 0 | 0.01259 | 0 | 1.31 | 4.4697 | 0.02 | 0 | 0 | 12.6 | 0 | 3.69 | 0.05 | 0 | 12.59 | 0 | 0 | 0.01259 | 0 | 1.31 | 0.02 | 0 | 0
30.02 | 12 | 18 | 15 | 8438.5 | 15.77 | 0 | 19.11 | 0.14 | 0.05 | 0 | 17.47 | 0 | 0 | 0.01747 | 0 | 1.84 | 0.15 | 0 | 0 | 17.47 | 0 | 0 | 0.01747 | 0 | 1.84 | 0.15 | 0 | 0 | 13.48 | 0 | 17.56 | 0.02 | 0.05 | 0 | 13.48 | 0 | 0 | 0.01348 | 0 | 1.47 | 5.0156 | 0.03 | 0 | 0 | 13.49 | 0 | 3.95 | 0.05 | 0 | 13.48 | 0 | 0 | 0.01348 | 0 | 1.47 | 0.03 | 0 | 0
30.02 | 12 | 18 | 16 | 8439.5 | 15.93 | 0 | 19.3 | 0.14 | 0.05 | 0 | 17.79 | 0 | 0 | 0.01779 | 0 | 1.88 | 0.16 | 0 | 0 | 17.79 | 0 | 0 | 0.01779 | 0 | 1.88 | 0.16 | 0 | 0 | 13.44 | 0 | 17.51 | 0.02 | 0.05 | 0 | 13.43 | 0 | 0 | 0.01343 | 0 | 1.48 | 5.0498 | 0.03 | 0 | 0 | 13.43 | 0 | 3.94 | 0.05 | 0 | 13.43 | 0 | 0 | 0.01343 | 0 | 1.48 | 0.03 | 0 | 0
30.02 | 12 | 18 | 17 | 8440.5 | 16.09 | 0 | 19.49 | 0.15 | 0.05 | 0 | 17.97 | 0 | 0 | 0.01797 | 0 | 1.89 | 0.15 | 0 | 0 | 17.97 | 0 | 0 | 0.01797 | 0 | 1.89 | 0.15 | 0 | 0 | 13.55 | 0 | 17.65 | 0.02 | 0.05 | 0 | 13.55 | 0 | 0 | 0.01355 | 0 | 1.48 | 5.0498 | 0.03 | 0 | 0 | 13.56 | 0 | 3.97 | 0.05 | 0 | 13.55 | 0 | 0 | 0.01355 | 0 | 1.48 | 0.03 | 0 | 0
30.92 | 12 | 18 | 18 | 8441.5 | 15.67 | 0 | 18.98 | 0.14 | 0.05 | 0 | 17.54 | 0 | 0 | 0.01754 | 0 | 1.82 | 0.15 | 0 | 0 | 17.54 | 0 | 0 | 0.01754 | 0 | 1.82 | 0.15 | 0 | 0 | 13.13 | 0 | 17.15 | 0.02 | 0.05 | 0 | 13.11 | 0 | 0 | 0.01311 | 0 | 1.38 | 4.7086 | 0.02 | 0 | 0 | 13.11 | 0 | 3.84 | 0.05 | 0 | 13.11 | 0 | 0 | 0.01311 | 0 | 1.38 | 0.02 | 0 | 0
30.92 | 12 | 18 | 19 | 8442.5 | 15.33 | 0 | 18.57 | 0.14 | 0.05 | 0 | 17.12 | 0 | 0 | 0.01712 | 0 | 1.78 | 0.14 | 0 | 0 | 17.12 | 0 | 0 | 0.01712 | 0 | 1.78 | 0.14 | 0 | 0 | 12.87 | 0 | 16.84 | 0.01 | 0.05 | 0 | 12.85 | 0 | 0 | 0.01285 | 0 | 1.35 | 4.6062 | 0.02 | 0 | 0 | 12.86 | 0 | 3.77 | 0.05 | 0 | 12.85 | 0 | 0 | 0.01285 | 0 | 1.35 | 0.02 | 0 | 0
30.92 | 12 | 18 | 20 | 8443.5 | 15.45 | 0 | 18.72 | 0.14 | 0.05 | 0 | 17.2 | 0 | 0 | 0.0172 | 0 | 1.79 | 0.14 | 0 | 0 | 17.2 | 0 | 0 | 0.0172 | 0 | 1.79 | 0.14 | 0 | 0 | 13.03 | 0 | 17.04 | 0.02 | 0.05 | 0 | 13.03 | 0 | 0 | 0.01303 | 0 | 1.37 | 4.6744 | 0.02 | 0 | 0 | 13.04 | 0 | 3.82 | 0.05 | 0 | 13.03 | 0 | 0 | 0.01303 | 0 | 1.37 | 0.02 | 0 | 0
32 | 12 | 18 | 21 | 8444.5 | 14.91 | 0 | 18.05 | 0.13 | 0.05 | 0 | 16.68 | 0 | 0 | 0.01668 | 0 | 1.71 | 0.14 | 0 | 0 | 16.68 | 0 | 0 | 0.01668 | 0 | 1.71 | 0.14 | 0 | 0 | 12.46 | 0 | 16.37 | 0.01 | 0.05 | 0 | 12.47 | 0 | 0 | 0.01247 | 0 | 1.25 | 4.265 | 0.02 | 0 | 0 | 12.47 | 0 | 3.66 | 0.05 | 0 | 12.47 | 0 | 0 | 0.01247 | 0 | 1.25 | 0.02 | 0 | 0
32 | 12 | 18 | 22 | 8445.5 | 15.49 | 0 | 18.78 | 0.14 | 0.05 | 0 | 17.16 | 0 | 0 | 0.01716 | 0 | 1.76 | 0.14 | 0 | 0 | 17.16 | 0 | 0 | 0.01716 | 0 | 1.76 | 0.14 | 0 | 0 | 13.15 | 0 | 17.17 | 0.02 | 0.05 | 0 | 13.16 | 0 | 0 | 0.01316 | 0 | 1.35 | 4.6062 | 0.02 | 0 | 0 | 13.16 | 0 | 3.86 | 0.05 | 0 | 13.16 | 0 | 0 | 0.01316 | 0 | 1.35 | 0.02 | 0 | 0
32 | 12 | 18 | 23 | 8446.5 | 15.82 | 0 | 19.16 | 0.14 | 0.05 | 0 | 17.55 | 0 | 0 | 0.01755 | 0 | 1.79 | 0.14 | 0 | 0 | 17.55 | 0 | 0 | 0.01755 | 0 | 1.79 | 0.14 | 0 | 0 | 13.36 | 0 | 17.42 | 0.02 | 0.05 | 0 | 13.35 | 0 | 0 | 0.01335 | 0 | 1.37 | 4.6744 | 0.02 | 0 | 0 | 13.36 | 0 | 3.92 | 0.05 | 0 | 13.35 | 0 | 0 | 0.01335 | 0 | 1.37 | 0.02 | 0 | 0
30.92 | 12 | 18 | 24 | 8447.5 | 16.89 | 0 | 20.47 | 0.15 | 0.05 | 0 | 18.66 | 0 | 0 | 0.01866 | 0 | 1.93 | 0.16 | 0 | 0 | 18.66 | 0 | 0 | 0.01866 | 0 | 1.93 | 0.16 | 0 | 0 | 14.36 | 0 | 18.58 | 0.02 | 0.05 | 0 | 14.35 | 0 | 0 | 0.01435 | 0 | 1.55 | 5.2886 | 0.03 | 0 | 0 | 14.36 | 0 | 4.21 | 0.05 | 0 | 14.35 | 0 | 0 | 0.01435 | 0 | 1.55 | 0.03 | 0 | 0
30.92 | 12 | 19 | 1 | 8448.5 | 16.11 | 0 | 19.5 | 0.15 | 0.05 | 0 | 18.04 | 0 | 0 | 0.01804 | 0 | 1.84 | 0.15 | 0 | 0 | 18.04 | 0 | 0 | 0.01804 | 0 | 1.84 | 0.15 | 0 | 0 | 13.39 | 0 | 17.45 | 0.02 | 0.05 | 0 | 13.37 | 0 | 0 | 0.01337 | 0 | 1.39 | 4.7427 | 0.02 | 0 | 0 | 13.37 | 0 | 3.92 | 0.05 | 0 | 13.37 | 0 | 0 | 0.01337 | 0 | 1.39 | 0.02 | 0 | 0
30.02 | 12 | 19 | 2 | 8449.5 | 16.4 | 0 | 19.88 | 0.15 | 0.05 | 0 | 18.19 | 0 | 0 | 0.01819 | 0 | 1.86 | 0.15 | 0 | 0 | 18.19 | 0 | 0 | 0.01819 | 0 | 1.86 | 0.15 | 0 | 0 | 13.84 | 0 | 17.98 | 0.02 | 0.05 | 0 | 13.83 | 0 | 0 | 0.01383 | 0 | 1.45 | 4.9474 | 0.02 | 0 | 0 | 13.83 | 0 | 4.05 | 0.05 | 0 | 13.83 | 0 | 0 | 0.01383 | 0 | 1.45 | 0.02 | 0 | 0
30.02 | 12 | 19 | 3 | 8450.5 | 16.91 | 0 | 20.5 | 0.15 | 0.05 | 0 | 18.74 | 0 | 0 | 0.01874 | 0 | 1.95 | 0.16 | 0 | 0 | 18.74 | 0 | 0 | 0.01874 | 0 | 1.95 | 0.16 | 0 | 0 | 14.26 | 0 | 18.47 | 0.02 | 0.05 | 0 | 14.27 | 0 | 0 | 0.01427 | 0 | 1.58 | 5.391 | 0.03 | 0 | 0 | 14.27 | 0 | 4.18 | 0.05 | 0 | 14.27 | 0 | 0 | 0.01427 | 0 | 1.58 | 0.03 | 0 | 0
30.02 | 12 | 19 | 4 | 8451.5 | 17.31 | 0 | 20.97 | 0.16 | 0.05 | 0 | 19.1 | 0 | 0 | 0.0191 | 0 | 1.95 | 0.16 | 0 | 0 | 19.1 | 0 | 0 | 0.0191 | 0 | 1.95 | 0.16 | 0 | 0 | 14.57 | 0 | 18.83 | 0.02 | 0.05 | 0 | 14.55 | 0 | 0 | 0.01455 | 0 | 1.62 | 5.5274 | 0.03 | 0 | 0 | 14.56 | 0 | 4.27 | 0.05 | 0 | 14.55 | 0 | 0 | 0.01455 | 0 | 1.62 | 0.03 | 0 | 0
30.02 | 12 | 19 | 5 | 8452.5 | 17.28 | 0 | 20.93 | 0.16 | 0.05 | 0 | 19.06 | 0 | 0 | 0.01906 | 0 | 1.95 | 0.16 | 0 | 0 | 19.06 | 0 | 0 | 0.01906 | 0 | 1.95 | 0.16 | 0 | 0 | 14.45 | 0 | 18.69 | 0.02 | 0.05 | 0 | 14.45 | 0 | 0 | 0.01445 | 0 | 1.6 | 5.4592 | 0.03 | 0 | 0 | 14.46 | 0 | 4.24 | 0.05 | 0 | 14.45 | 0 | 0 | 0.01445 | 0 | 1.6 | 0.03 | 0 | 0
28.94 | 12 | 19 | 6 | 8453.5 | 17.75 | 0 | 21.51 | 0.16 | 0.05 | 0 | 19.66 | 0 | 0.01966 | 0 | 23.93 | 0.05 | 0.16 | 0 | 0 | 19.66 | 0 | 0.01966 | 0 | 19.94 | 0.05 | 0.16 | 0 | 0 | 14.92 | 0 | 19.24 | 0.02 | 0.05 | 0 | 14.93 | 0 | 0 | 0.01493 | 0 | 1.74 | 5.9369 | 0.03 | 0 | 0 | 14.93 | 0 | 4.38 | 0.05 | 0 | 14.93 | 0 | 0 | 0.01493 | 0 | 1.74 | 0.03 | 0 | 0
30.02 | 12 | 19 | 7 | 8454.5 | 17.39 | 0 | 21.06 | 0.16 | 0.05 | 0 | 18.9 | 0 | 0 | 0.0189 | 0 | 1.94 | 0.16 | 0 | 0 | 18.9 | 0 | 0 | 0.0189 | 0 | 1.94 | 0.16 | 0 | 0 | 14.48 | 0 | 18.72 | 0.02 | 0.05 | 0 | 14.48 | 0 | 0 | 0.01448 | 0 | 1.63 | 5.5616 | 0.03 | 0 | 0 | 14.48 | 0 | 4.24 | 0.05 | 0 | 14.48 | 0 | 0 | 0.01448 | 0 | 1.63 | 0.03 | 0 | 0
30.02 | 12 | 19 | 8 | 8455.5 | 17.39 | 0 | 21.07 | 0.16 | 0.05 | 0 | 18.85 | 0 | 0 | 0.01885 | 0 | 1.94 | 0.16 | 0 | 0 | 18.85 | 0 | 0 | 0.01885 | 0 | 1.94 | 0.16 | 0 | 0 | 14.57 | 0 | 18.83 | 0.02 | 0.05 | 0 | 14.55 | 0 | 0 | 0.01455 | 0 | 1.64 | 5.5957 | 0.03 | 0 | 0 | 14.56 | 0 | 4.27 | 0.05 | 0 | 14.55 | 0 | 0 | 0.01455 | 0 | 1.64 | 0.03 | 0 | 0
30.02 | 12 | 19 | 9 | 8456.5 | 17.42 | 0 | 21.1 | 0.16 | 0.05 | 0 | 18.83 | 0 | 0 | 0.01883 | 0 | 1.94 | 0.16 | 0 | 0 | 18.83 | 0 | 0 | 0.01883 | 0 | 1.94 | 0.16 | 0 | 0 | 14.57 | 0 | 18.83 | 0.02 | 0.05 | 0 | 14.58 | 0 | 0 | 0.01458 | 0 | 1.64 | 5.5957 | 0.03 | 0 | 0 | 14.58 | 0 | 4.27 | 0.05 | 0 | 14.58 | 0 | 0 | 0.01458 | 0 | 1.64 | 0.03 | 0 | 0
30.02 | 12 | 19 | 10 | 8457.5 | 16.97 | 0 | 20.55 | 0.15 | 0.05 | 0 | 18.73 | 0 | 0 | 0.01873 | 0 | 1.93 | 0.16 | 0 | 0 | 18.73 | 0 | 0 | 0.01873 | 0 | 1.93 | 0.16 | 0 | 0 | 14.14 | 0 | 18.33 | 0.02 | 0.05 | 0 | 14.12 | 0 | 0 | 0.01412 | 0 | 1.58 | 5.391 | 0.03 | 0 | 0 | 14.13 | 0 | 4.14 | 0.05 | 0 | 14.12 | 0 | 0 | 0.01412 | 0 | 1.58 | 0.03 | 0 | 0
30.92 | 12 | 19 | 11 | 8458.5 | 16.29 | 0 | 19.73 | 0.15 | 0.05 | 0 | 18.39 | 0 | 0 | 0.01839 | 0 | 1.9 | 0.16 | 0 | 0 | 18.39 | 0 | 0 | 0.01839 | 0 | 1.9 | 0.16 | 0 | 0 | 13.55 | 0 | 17.64 | 0.02 | 0.05 | 0 | 13.54 | 0 | 0 | 0.01354 | 0 | 1.44 | 4.9133 | 0.02 | 0 | 0 | 13.55 | 0 | 3.97 | 0.05 | 0 | 13.54 | 0 | 0 | 0.01354 | 0 | 1.44 | 0.02 | 0 | 0
32 | 12 | 19 | 12 | 8459.5 | 16.5 | 0 | 20 | 0.15 | 0.05 | 0 | 18.58 | 0 | 0 | 0.01858 | 0 | 1.89 | 0.15 | 0 | 0 | 18.58 | 0 | 0 | 0.01858 | 0 | 1.89 | 0.15 | 0 | 0 | 13.88 | 0 | 18.03 | 0.02 | 0.05 | 0 | 13.88 | 0 | 0 | 0.01388 | 0 | 1.44 | 4.9133 | 0.02 | 0 | 0 | 13.89 | 0 | 4.07 | 0.05 | 0 | 13.88 | 0 | 0 | 0.01388 | 0 | 1.44 | 0.02 | 0 | 0
32 | 12 | 19 | 13 | 8460.5 | 14.77 | 0 | 17.87 | 0.13 | 0.05 | 0 | 16.8 | 0 | 0 | 0.0168 | 0 | 1.72 | 0.14 | 0 | 0 | 16.8 | 0 | 0 | 0.0168 | 0 | 1.72 | 0.14 | 0 | 0 | 12.11 | 0 | 15.95 | 0.01 | 0.05 | 0 | 12.12 | 0 | 0 | 0.01212 | 0 | 1.21 | 4.1285 | 0.02 | 0 | 0 | 12.12 | 0 | 3.55 | 0.05 | 0 | 12.12 | 0 | 0 | 0.01212 | 0 | 1.21 | 0.02 | 0 | 0
32 | 12 | 19 | 14 | 8461.5 | 13.25 | 0 | 16.05 | 0.12 | 0.05 | 0 | 15.02 | 0 | 0 | 0.01502 | 0 | 1.56 | 0.12 | 0 | 0 | 15.02 | 0 | 0 | 0.01502 | 0 | 1.56 | 0.12 | 0 | 0 | 10.95 | 0 | 14.56 | 0.01 | 0.05 | 0 | 10.94 | 0 | 0 | 0.01094 | 0 | 1.05 | 3.5826 | 0.02 | 0 | 0 | 10.95 | 0 | 3.21 | 0.05 | 0 | 10.94 | 0 | 0 | 0.01094 | 0 | 1.05 | 0.02 | 0 | 0
33.08 | 12 | 19 | 15 | 8462.5 | 12.11 | 0 | 14.67 | 0.11 | 0.05 | 0 | 13.67 | 0 | 0 | 0.01367 | 0 | 1.38 | 0.11 | 0 | 0 | 13.67 | 0 | 0 | 0.01367 | 0 | 1.38 | 0.11 | 0 | 0 | 10.1 | 0 | 13.53 | 0.01 | 0.05 | 0 | 10.1 | 0 | 0 | 0.0101 | 0 | 0.87 | 2.9684 | 0.01 | 0 | 0 | 10.1 | 0 | 2.96 | 0.05 | 0 | 10.1 | 0 | 0 | 0.0101 | 0 | 0.87 | 0.01 | 0 | 0
30.92 | 12 | 19 | 16 | 8463.5 | 11.78 | 0 | 14.28 | 0.11 | 0.05 | 0 | 13.14 | 0 | 0 | 0.01314 | 0 | 1.38 | 0.11 | 0 | 0 | 13.14 | 0 | 0 | 0.01314 | 0 | 1.38 | 0.11 | 0 | 0 | 10.01 | 0 | 13.41 | 0.01 | 0.05 | 0 | 10 | 0 | 0 | 0.01 | 0 | 0.91 | 3.1049 | 0.01 | 0 | 0 | 10 | 0 | 2.93 | 0.05 | 0 | 10 | 0 | 0 | 0.01 | 0 | 0.91 | 0.01 | 0 | 0
28.94 | 12 | 19 | 17 | 8464.5 | 12.94 | 0 | 15.7 | 0.12 | 0.05 | 0 | 14.33 | 0 | 0.01433 | 0 | 17.44 | 0.05 | 0.16 | 0 | 0 | 14.33 | 0 | 0.01433 | 0 | 14.54 | 0.05 | 0.16 | 0 | 0 | 11.25 | 0 | 14.92 | 0.01 | 0.05 | 0 | 11.24 | 0 | 0 | 0.01124 | 0 | 1.14 | 3.8897 | 0.02 | 0 | 0 | 11.25 | 0 | 3.3 | 0.05 | 0 | 11.24 | 0 | 0 | 0.01124 | 0 | 1.14 | 0.02 | 0 | 0
28.94 | 12 | 19 | 18 | 8465.5 | 14.24 | 0 | 17.26 | 0.13 | 0.05 | 0 | 16.27 | 0 | 0.01627 | 0 | 19.43 | 0.05 | 0.16 | 0 | 0 | 16.27 | 0 | 0.01627 | 0 | 16.19 | 0.05 | 0.16 | 0 | 0 | 12.28 | 0 | 16.14 | 0.01 | 0.05 | 0 | 12.28 | 0 | 0 | 0.01228 | 0 | 1.27 | 4.3332 | 0.02 | 0 | 0 | 12.28 | 0 | 3.6 | 0.05 | 0 | 12.28 | 0 | 0 | 0.01228 | 0 | 1.27 | 0.02 | 0 | 0
28.04 | 12 | 19 | 19 | 8466.5 | 14.35 | 0 | 17.38 | 0.13 | 0.05 | 0 | 16.36 | 0 | 0.01636 | 0 | 19.79 | 0.05 | 0.16 | 0 | 0 | 16.36 | 0 | 0.01636 | 0 | 16.49 | 0.05 | 0.16 | 0 | 0 | 12.13 | 0 | 15.97 | 0.01 | 0.05 | 0 | 12.12 | 0 | 0 | 0.01212 | 0 | 1.28 | 4.3674 | 0.02 | 0 | 0 | 12.13 | 0 | 3.55 | 0.05 | 0 | 12.12 | 0 | 0 | 0.01212 | 0 | 1.28 | 0.02 | 0 | 0
26.96 | 12 | 19 | 20 | 8467.5 | 16.13 | 0 | 19.56 | 0.15 | 0.05 | 0 | 18.07 | 0 | 0.01807 | 0 | 21.92 | 0.05 | 0.16 | 0 | 0 | 18.07 | 0 | 0.01807 | 0 | 18.27 | 0.05 | 0.16 | 0 | 0 | 13.86 | 0 | 18 | 0.02 | 0.05 | 0 | 13.86 | 0 | 0 | 0.01386 | 0 | 1.5 | 5.118 | 0.03 | 0 | 0 | 13.86 | 0 | 4.06 | 0.05 | 0 | 13.86 | 0 | 0 | 0.01386 | 0 | 1.5 | 0.03 | 0 | 0
24.98 | 12 | 19 | 21 | 8468.5 | 17.63 | 0 | 21.36 | 0.16 | 0.05 | 0 | 19.62 | 0 | 0.01962 | 0 | 23.82 | 0.05 | 0.16 | 0 | 0 | 19.62 | 0 | 0.01962 | 0 | 19.85 | 0.05 | 0.16 | 0 | 0 | 15 | 0 | 19.32 | 0.02 | 0.05 | 0 | 14.98 | 0 | 0 | 0.01498 | 0 | 1.68 | 5.7322 | 0.03 | 0 | 0 | 14.98 | 0 | 4.39 | 0.05 | 0 | 14.98 | 0 | 0 | 0.01498 | 0 | 1.68 | 0.03 | 0 | 0
21.92 | 12 | 19 | 22 | 8469.5 | 18.83 | 0 | 22.82 | 0.17 | 0.05 | 0 | 20.81 | 0 | 0.02081 | 0 | 25.34 | 0.05 | 0.16 | 0 | 0 | 20.81 | 0 | 0.02081 | 0 | 21.12 | 0.05 | 0.16 | 0 | 0 | 15.89 | 0 | 20.35 | 0.02 | 0.05 | 0 | 15.89 | 0 | 0 | 0.01589 | 0 | 1.91 | 6.5169 | 0.04 | 0 | 0 | 15.89 | 0 | 4.66 | 0.05 | 0 | 15.89 | 0 | 0 | 0.01589 | 0 | 1.91 | 0.04 | 0 | 0
19.94 | 12 | 19 | 23 | 8470.5 | 19.94 | 0 | 24.16 | 0.18 | 0.05 | 0 | 21.89 | 0 | 0.02189 | 0 | 26.7 | 0.05 | 0.16 | 0 | 0 | 21.89 | 0 | 0.02189 | 0 | 22.25 | 0.05 | 0.16 | 0 | 0 | 16.75 | 0 | 21.31 | 0.02 | 0.05 | 0 | 16.76 | 0 | 0 | 0.01676 | 0 | 2.1 | 7.1652 | 0.05 | 0 | 0 | 16.76 | 0 | 4.91 | 0.05 | 0 | 16.76 | 0 | 0 | 0.01676 | 0 | 2.1 | 0.05 | 0 | 0
19.04 | 12 | 19 | 24 | 8471.5 | 20.53 | 0 | 24.87 | 0.19 | 0.05 | 0 | 22.49 | 0 | 0.02249 | 0 | 27.43 | 0.05 | 0.16 | 0 | 0 | 22.49 | 0 | 0.02249 | 0 | 22.86 | 0.05 | 0.16 | 0 | 0 | 17.15 | 0 | 21.77 | 0.02 | 0.05 | 0 | 17.14 | 0 | 0 | 0.01714 | 0 | 2.2 | 7.5064 | 0.05 | 0 | 0 | 17.15 | 0 | 5.02 | 0.05 | 0 | 17.14 | 0 | 0 | 0.01714 | 0 | 2.2 | 0.05 | 0 | 0
19.04 | 12 | 20 | 1 | 8472.5 | 21 | 0 | 25.44 | 0.19 | 0.05 | 0 | 22.95 | 0 | 0.02295 | 0 | 28 | 0.05 | 0.16 | 0 | 0 | 22.95 | 0 | 0.02295 | 0 | 23.34 | 0.05 | 0.16 | 0 | 0 | 17.5 | 0 | 22.17 | 0.02 | 0.05 | 0 | 17.5 | 0 | 0 | 0.0175 | 0 | 2.26 | 7.7111 | 0.05 | 0 | 0 | 17.51 | 0 | 5.13 | 0.05 | 0 | 17.5 | 0 | 0 | 0.0175 | 0 | 2.26 | 0.05 | 0 | 0
19.04 | 12 | 20 | 2 | 8473.5 | 22.02 | 0 | 26.69 | 0.2 | 0.05 | 0 | 23.95 | 0 | 0.02395 | 0 | 29.26 | 0.05 | 0.16 | 0 | 0 | 23.95 | 0 | 0.02395 | 0 | 24.38 | 0.05 | 0.16 | 0 | 0 | 18.45 | 0 | 23.23 | 0.02 | 0.05 | 0 | 18.43 | 0 | 0 | 0.01843 | 0 | 2.38 | 8.1206 | 0.06 | 0 | 0 | 18.44 | 0 | 5.4 | 0.05 | 0 | 18.43 | 0 | 0 | 0.01843 | 0 | 2.38 | 0.06 | 0 | 0
19.04 | 12 | 20 | 3 | 8474.5 | 22.97 | 0 | 27.84 | 0.21 | 0.05 | 0 | 24.93 | 0 | 0.02493 | 0 | 30.47 | 0.05 | 0.16 | 0 | 0 | 24.93 | 0 | 0.02493 | 0 | 25.39 | 0.05 | 0.16 | 0 | 0 | 19.21 | 0 | 24.07 | 0.02 | 0.05 | 0 | 19.16 | 0 | 0 | 0.01916 | 0 | 2.51 | 8.5641 | 0.06 | 0 | 0 | 19.19 | 0 | 5.62 | 0.05 | 0 | 19.16 | 0 | 0 | 0.01916 | 0 | 2.51 | 0.06 | 0 | 0
19.04 | 12 | 20 | 4 | 8475.5 | 23.16 | 0 | 28.05 | 0.21 | 0.05 | 0 | 25.12 | 0 | 0.02512 | 0 | 30.72 | 0.05 | 0.16 | 0 | 0 | 25.12 | 0 | 0.02512 | 0 | 25.6 | 0.05 | 0.16 | 0 | 0 | 19.2 | 0 | 24.07 | 0.02 | 0.05 | 0 | 19.2 | 0 | 0 | 0.0192 | 0 | 2.5 | 8.53 | 0.06 | 0 | 0 | 19.2 | 0 | 5.63 | 0.05 | 0 | 19.2 | 0 | 0 | 0.0192 | 0 | 2.5 | 0.06 | 0 | 0
17.06 | 12 | 20 | 5 | 8476.5 | 23.18 | 0 | 28.09 | 0.21 | 0.05 | 0 | 25.13 | 0 | 0.02513 | 0 | 30.73 | 0.05 | 0.16 | 0 | 0 | 25.13 | 0 | 0.02513 | 0 | 25.61 | 0.05 | 0.16 | 0 | 0 | 19.21 | 0 | 24.07 | 0.02 | 0.05 | 0 | 19.21 | 0 | 0.0023315 | 0.016879 | 1.15 | 2.44 | 8.3253 | 0.06 | 0 | 0 | 19.21 | 0 | 5.63 | 0.05 | 0 | 19.21 | 0 | 0.0019775 | 0.017233 | 0.28 | 2.44 | 0.06 | 0 | 0
15.08 | 12 | 20 | 6 | 8477.5 | 23.77 | 0 | 28.8 | 0.21 | 0.05 | 0 | 25.71 | 0 | 0.02571 | 0 | 31.44 | 0.05 | 0.16 | 0 | 0 | 25.71 | 0 | 0.02571 | 0 | 26.2 | 0.05 | 0.16 | 0 | 0 | 19.8 | 0 | 24.73 | 0.02 | 0.05 | 0 | 19.8 | 0 | 0.0050655 | 0.014734 | 2.78 | 2.37 | 8.0864 | 0.06 | 0 | 0 | 19.8 | 0 | 5.8 | 0.05 | 0 | 19.8 | 0 | 0.0044647 | 0.015335 | 0.69 | 2.37 | 0.06 | 0 | 0
12.92 | 12 | 20 | 7 | 8478.5 | 24.76 | 0 | 30 | 0.22 | 0.05 | 0 | 26.72 | 0 | 0.02672 | 0 | 32.69 | 0.05 | 0.16 | 0 | 0 | 26.72 | 0 | 0.02672 | 0 | 27.24 | 0.05 | 0.16 | 0 | 0 | 20.67 | 0 | 25.7 | 0.02 | 0.05 | 0 | 20.66 | 0 | 0.0080932 | 0.012567 | 5.01 | 2.28 | 7.7794 | 0.06 | 0 | 0 | 20.67 | 0 | 6.06 | 0.05 | 0 | 20.66 | 0 | 0.0072398 | 0.01342 | 1.23 | 2.28 | 0.06 | 0 | 0
12.92 | 12 | 20 | 8 | 8479.5 | 25.23 | 0 | 30.56 | 0.23 | 0.05 | 0 | 27.22 | 0 | 0.02722 | 0 | 33.33 | 0.05 | 0.16 | 0 | 0 | 27.22 | 0 | 0.02722 | 0 | 27.77 | 0.05 | 0.16 | 0 | 0 | 20.96 | 0 | 26.01 | 0.02 | 0.05 | 0 | 20.94 | 0 | 0.0083673 | 0.012573 | 5.2 | 2.29 | 7.8135 | 0.06 | 0 | 0 | 20.95 | 0 | 6.14 | 0.05 | 0 | 20.94 | 0 | 0.0075079 | 0.013432 | 1.28 | 2.29 | 0.06 | 0 | 0
15.08 | 12 | 20 | 9 | 8480.5 | 24.81 | 0 | 30.04 | 0.22 | 0.05 | 0 | 26.8 | 0 | 0.0268 | 0 | 32.81 | 0.05 | 0.16 | 0 | 0 | 26.8 | 0 | 0.0268 | 0 | 27.35 | 0.05 | 0.16 | 0 | 0 | 20.43 | 0 | 25.43 | 0.02 | 0.05 | 0 | 20.45 | 0 | 0.0056722 | 0.014778 | 3.13 | 2.39 | 8.1547 | 0.06 | 0 | 0 | 20.46 | 0 | 5.99 | 0.05 | 0 | 20.45 | 0 | 0.0049831 | 0.015467 | 0.77 | 2.39 | 0.06 | 0 | 0
17.96 | 12 | 20 | 10 | 8481.5 | 21.92 | 0 | 26.53 | 0.2 | 0.05 | 0 | 23.92 | 0 | 0.02392 | 0 | 29.23 | 0.05 | 0.16 | 0 | 0 | 23.92 | 0 | 0.02392 | 0 | 24.35 | 0.05 | 0.16 | 0 | 0 | 17.69 | 0 | 22.38 | 0.02 | 0.05 | 0 | 17.68 | 0 | 0 | 0.01768 | 0 | 2.24 | 7.6429 | 0.05 | 0 | 0 | 17.68 | 0 | 5.18 | 0.05 | 0 | 17.68 | 0 | 0 | 0.01768 | 0 | 2.24 | 0.05 | 0 | 0
19.04 | 12 | 20 | 11 | 8482.5 | 18.99 | 0 | 22.99 | 0.17 | 0.05 | 0 | 20.92 | 0 | 0.02092 | 0 | 25.47 | 0.05 | 0.16 | 0 | 0 | 20.92 | 0 | 0.02092 | 0 | 21.22 | 0.05 | 0.16 | 0 | 0 | 15.33 | 0 | 19.7 | 0.02 | 0.05 | 0 | 15.33 | 0 | 0 | 0.01533 | 0 | 1.85 | 6.3122 | 0.04 | 0 | 0 | 15.33 | 0 | 4.49 | 0.05 | 0 | 15.33 | 0 | 0 | 0.01533 | 0 | 1.85 | 0.04 | 0 | 0
19.94 | 12 | 20 | 12 | 8483.5 | 16.17 | 0 | 19.57 | 0.15 | 0.05 | 0 | 18.12 | 0 | 0.01812 | 0 | 21.91 | 0.05 | 0.16 | 0 | 0 | 18.12 | 0 | 0.01812 | 0 | 18.26 | 0.05 | 0.16 | 0 | 0 | 13.08 | 0 | 17.09 | 0.02 | 0.05 | 0 | 13.07 | 0 | 0 | 0.01307 | 0 | 1.48 | 5.0498 | 0.03 | 0 | 0 | 13.07 | 0 | 3.83 | 0.05 | 0 | 13.07 | 0 | 0 | 0.01307 | 0 | 1.48 | 0.03 | 0 | 0
21.02 | 12 | 20 | 13 | 8484.5 | 13.98 | 0 | 16.93 | 0.13 | 0.05 | 0 | 15.95 | 0 | 0.01595 | 0 | 19.19 | 0.05 | 0.16 | 0 | 0 | 15.95 | 0 | 0.01595 | 0 | 16 | 0.05 | 0.16 | 0 | 0 | 11.4 | 0 | 15.1 | 0.01 | 0.05 | 0 | 11.41 | 0 | 0 | 0.01141 | 0 | 1.22 | 4.1626 | 0.02 | 0 | 0 | 11.41 | 0 | 3.34 | 0.05 | 0 | 11.41 | 0 | 0 | 0.01141 | 0 | 1.22 | 0.02 | 0 | 0
21.02 | 12 | 20 | 14 | 8485.5 | 12.7 | 0 | 15.39 | 0.11 | 0.05 | 0 | 14.66 | 0 | 0.01466 | 0 | 17.58 | 0.05 | 0.16 | 0 | 0 | 14.66 | 0 | 0.01466 | 0 | 14.65 | 0.05 | 0.16 | 0 | 0 | 10.6 | 0 | 14.13 | 0.01 | 0.05 | 0 | 10.58 | 0 | 0 | 0.01058 | 0 | 1.11 | 3.7873 | 0.02 | 0 | 0 | 10.59 | 0 | 3.1 | 0.05 | 0 | 10.58 | 0 | 0 | 0.01058 | 0 | 1.11 | 0.02 | 0 | 0
19.94 | 12 | 20 | 15 | 8486.5 | 13.53 | 0 | 16.42 | 0.12 | 0.05 | 0 | 15.45 | 0 | 0.01545 | 0 | 18.57 | 0.05 | 0.16 | 0 | 0 | 15.45 | 0 | 0.01545 | 0 | 15.48 | 0.05 | 0.16 | 0 | 0 | 11.66 | 0 | 15.41 | 0.01 | 0.05 | 0 | 11.66 | 0 | 0 | 0.01166 | 0 | 1.29 | 4.4015 | 0.02 | 0 | 0 | 11.66 | 0 | 3.42 | 0.05 | 0 | 11.66 | 0 | 0 | 0.01166 | 0 | 1.29 | 0.02 | 0 | 0
19.04 | 12 | 20 | 16 | 8487.5 | 14.85 | 0 | 18 | 0.13 | 0.05 | 0 | 16.82 | 0 | 0.01682 | 0 | 20.29 | 0.05 | 0.16 | 0 | 0 | 16.82 | 0 | 0.01682 | 0 | 16.91 | 0.05 | 0.16 | 0 | 0 | 12.8 | 0 | 16.76 | 0.01 | 0.05 | 0 | 12.8 | 0 | 0 | 0.0128 | 0 | 1.49 | 5.0839 | 0.03 | 0 | 0 | 12.8 | 0 | 3.75 | 0.05 | 0 | 12.8 | 0 | 0 | 0.0128 | 0 | 1.49 | 0.03 | 0 | 0
17.96 | 12 | 20 | 17 | 8488.5 | 17.62 | 0 | 21.38 | 0.16 | 0.05 | 0 | 19.51 | 0 | 0.01951 | 0 | 23.7 | 0.05 | 0.16 | 0 | 0 | 19.51 | 0 | 0.01951 | 0 | 19.75 | 0.05 | 0.16 | 0 | 0 | 15.33 | 0 | 19.7 | 0.02 | 0.05 | 0 | 15.33 | 0 | 0 | 0.01533 | 0 | 1.91 | 6.5169 | 0.04 | 0 | 0 | 15.33 | 0 | 4.49 | 0.05 | 0 | 15.33 | 0 | 0 | 0.01533 | 0 | 1.91 | 0.04 | 0 | 0
17.06 | 12 | 20 | 18 | 8489.5 | 18.67 | 0 | 22.61 | 0.17 | 0.05 | 0 | 20.61 | 0 | 0.02061 | 0 | 25.08 | 0.05 | 0.16 | 0 | 0 | 20.61 | 0 | 0.02061 | 0 | 20.9 | 0.05 | 0.16 | 0 | 0 | 15.8 | 0 | 20.24 | 0.02 | 0.05 | 0 | 15.79 | 0 | 0 | 0.01579 | 0 | 2.03 | 6.9264 | 0.05 | 0 | 0 | 15.8 | 0 | 4.63 | 0.05 | 0 | 15.79 | 0 | 0 | 0.01579 | 0 | 2.03 | 0.05 | 0 | 0
17.06 | 12 | 20 | 19 | 8490.5 | 19.37 | 0 | 23.46 | 0.17 | 0.05 | 0 | 21.28 | 0 | 0.02128 | 0 | 25.95 | 0.05 | 0.16 | 0 | 0 | 21.28 | 0 | 0.02128 | 0 | 21.62 | 0.05 | 0.16 | 0 | 0 | 16.27 | 0 | 20.78 | 0.02 | 0.05 | 0 | 16.28 | 0 | 0 | 0.01628 | 0 | 2.12 | 7.2334 | 0.05 | 0 | 0 | 16.29 | 0 | 4.77 | 0.05 | 0 | 16.28 | 0 | 0 | 0.01628 | 0 | 2.12 | 0.05 | 0 | 0
17.06 | 12 | 20 | 20 | 8491.5 | 20.21 | 0 | 24.49 | 0.18 | 0.05 | 0 | 22.13 | 0 | 0.02213 | 0 | 26.98 | 0.05 | 0.16 | 0 | 0 | 22.13 | 0 | 0.02213 | 0 | 22.48 | 0.05 | 0.16 | 0 | 0 | 16.98 | 0 | 21.58 | 0.02 | 0.05 | 0 | 16.98 | 0 | 0 | 0.01698 | 0 | 2.24 | 7.6429 | 0.06 | 0 | 0 | 16.99 | 0 | 4.98 | 0.05 | 0 | 16.98 | 0 | 0 | 0.01698 | 0 | 2.24 | 0.06 | 0 | 0
15.98 | 12 | 20 | 21 | 8492.5 | 20.89 | 0 | 25.3 | 0.19 | 0.05 | 0 | 22.82 | 0 | 0.02282 | 0 | 27.84 | 0.05 | 0.16 | 0 | 0 | 22.82 | 0 | 0.02282 | 0 | 23.2 | 0.05 | 0.16 | 0 | 0 | 17.5 | 0 | 22.17 | 0.02 | 0.05 | 0 | 17.48 | 0 | 0 | 0.01748 | 0 | 2.34 | 7.9841 | 0.06 | 0 | 0 | 17.49 | 0 | 5.12 | 0.05 | 0 | 17.48 | 0 | 0 | 0.01748 | 0 | 2.34 | 0.06 | 0 | 0
15.98 | 12 | 20 | 22 | 8493.5 | 22.09 | 0 | 26.77 | 0.2 | 0.05 | 0 | 24.02 | 0 | 0.02402 | 0 | 29.34 | 0.05 | 0.16 | 0 | 0 | 24.02 | 0 | 0.02402 | 0 | 24.45 | 0.05 | 0.16 | 0 | 0 | 18.54 | 0 | 23.33 | 0.02 | 0.05 | 0 | 18.55 | 0 | 0.0011387 | 0.017411 | 0.54 | 2.42 | 8.257 | 0.06 | 0 | 0 | 18.55 | 0 | 5.44 | 0.05 | 0 | 18.55 | 0 | 0.00094569 | 0.017604 | 0.13 | 2.42 | 0.06 | 0 | 0
15.98 | 12 | 20 | 23 | 8494.5 | 23.06 | 0 | 27.94 | 0.21 | 0.05 | 0 | 25.01 | 0 | 0.02501 | 0 | 30.58 | 0.05 | 0.16 | 0 | 0 | 25.01 | 0 | 0.02501 | 0 | 25.48 | 0.05 | 0.16 | 0 | 0 | 19.3 | 0 | 24.18 | 0.02 | 0.05 | 0 | 19.28 | 0 | 0.0025876 | 0.016692 | 1.28 | 2.42 | 8.257 | 0.06 | 0 | 0 | 19.29 | 0 | 5.65 | 0.05 | 0 | 19.28 | 0 | 0.0021893 | 0.017091 | 0.31 | 2.42 | 0.06 | 0 | 0
15.08 | 12 | 20 | 24 | 8495.5 | 23.4 | 0 | 28.34 | 0.21 | 0.05 | 0 | 25.36 | 0 | 0.02536 | 0 | 31.02 | 0.05 | 0.16 | 0 | 0 | 25.36 | 0 | 0.02536 | 0 | 25.85 | 0.05 | 0.16 | 0 | 0 | 19.44 | 0 | 24.34 | 0.02 | 0.05 | 0 | 19.44 | 0 | 0.0039336 | 0.015506 | 2.06 | 2.38 | 8.1206 | 0.06 | 0 | 0 | 19.45 | 0 | 5.7 | 0.05 | 0 | 19.44 | 0 | 0.0034306 | 0.016009 | 0.51 | 2.38 | 0.06 | 0 | 0
15.08 | 12 | 21 | 1 | 8496.5 | 23.82 | 0 | 28.86 | 0.22 | 0.05 | 0 | 25.77 | 0 | 0.02577 | 0 | 31.53 | 0.05 | 0.16 | 0 | 0 | 25.77 | 0 | 0.02577 | 0 | 26.27 | 0.05 | 0.16 | 0 | 0 | 19.82 | 0 | 24.75 | 0.02 | 0.05 | 0 | 19.81 | 0 | 0.0046631 | 0.015147 | 2.5 | 2.38 | 8.1206 | 0.06 | 0 | 0 | 19.82 | 0 | 5.81 | 0.05 | 0 | 19.81 | 0 | 0.0040941 | 0.015716 | 0.62 | 2.38 | 0.06 | 0 | 0
15.98 | 12 | 21 | 2 | 8497.5 | 24.35 | 0 | 29.5 | 0.22 | 0.05 | 0 | 26.3 | 0 | 0.0263 | 0 | 32.18 | 0.05 | 0.16 | 0 | 0 | 26.3 | 0 | 0.0263 | 0 | 26.82 | 0.05 | 0.16 | 0 | 0 | 20.25 | 0 | 25.23 | 0.02 | 0.05 | 0 | 20.26 | 0 | 0.0042026 | 0.016057 | 2.17 | 2.43 | 8.2912 | 0.06 | 0 | 0 | 20.27 | 0 | 5.94 | 0.05 | 0 | 20.26 | 0 | 0.0036276 | 0.016632 | 0.53 | 2.43 | 0.06 | 0 | 0
17.06 | 12 | 21 | 3 | 8498.5 | 24.33 | 0 | 29.47 | 0.22 | 0.05 | 0 | 26.29 | 0 | 0.02629 | 0 | 32.17 | 0.05 | 0.16 | 0 | 0 | 26.29 | 0 | 0.02629 | 0 | 26.81 | 0.05 | 0.16 | 0 | 0 | 20.15 | 0 | 25.12 | 0.02 | 0.05 | 0 | 20.15 | 0 | 0.0032488 | 0.016901 | 1.62 | 2.47 | 8.4276 | 0.06 | 0 | 0 | 20.16 | 0 | 5.91 | 0.05 | 0 | 20.15 | 0 | 0.0028084 | 0.017342 | 0.4 | 2.47 | 0.06 | 0 | 0
17.06 | 12 | 21 | 4 | 8499.5 | 24.24 | 0 | 29.36 | 0.22 | 0.05 | 0 | 26.19 | 0 | 0.02619 | 0 | 32.05 | 0.05 | 0.16 | 0 | 0 | 26.19 | 0 | 0.02619 | 0 | 26.71 | 0.05 | 0.16 | 0 | 0 | 20.11 | 0 | 25.07 | 0.02 | 0.05 | 0 | 20.08 | 0 | 0.0033654 | 0.016715 | 1.69 | 2.46 | 8.3935 | 0.06 | 0 | 0 | 20.09 | 0 | 5.89 | 0.05 | 0 | 20.08 | 0 | 0.0029283 | 0.017152 | 0.42 | 2.46 | 0.06 | 0 | 0
17.06 | 12 | 21 | 5 | 8500.5 | 24.23 | 0 | 29.35 | 0.22 | 0.05 | 0 | 26.18 | 0 | 0.02618 | 0 | 32.03 | 0.05 | 0.16 | 0 | 0 | 26.18 | 0 | 0.02618 | 0 | 26.69 | 0.05 | 0.16 | 0 | 0 | 20.1 | 0 | 25.07 | 0.02 | 0.05 | 0 | 20.1 | 0 | 0.0036462 | 0.016454 | 1.86 | 2.46 | 8.3935 | 0.06 | 0 | 0 | 20.11 | 0 | 5.89 | 0.05 | 0 | 20.1 | 0 | 0.0031664 | 0.016934 | 0.46 | 2.46 | 0.06 | 0 | 0
17.96 | 12 | 21 | 6 | 8501.5 | 23.81 | 0 | 28.84 | 0.22 | 0.05 | 0 | 25.77 | 0 | 0.02577 | 0 | 31.51 | 0.05 | 0.16 | 0 | 0 | 25.77 | 0 | 0.02577 | 0 | 26.26 | 0.05 | 0.16 | 0 | 0 | 19.68 | 0 | 24.6 | 0.02 | 0.05 | 0 | 19.69 | 0 | 0.0016363 | 0.018054 | 0.77 | 2.49 | 8.4959 | 0.06 | 0 | 0 | 19.69 | 0 | 5.77 | 0.05 | 0 | 19.69 | 0 | 0.0013959 | 0.018294 | 0.19 | 2.49 | 0.06 | 0 | 0
17.96 | 12 | 21 | 7 | 8502.5 | 23.61 | 0 | 28.6 | 0.21 | 0.05 | 0 | 25.56 | 0 | 0.02556 | 0 | 31.25 | 0.05 | 0.16 | 0 | 0 | 25.56 | 0 | 0.02556 | 0 | 26.04 | 0.05 | 0.16 | 0 | 0 | 19.59 | 0 | 24.49 | 0.02 | 0.05 | 0 | 19.58 | 0 | 0.0013716 | 0.018208 | 0.64 | 2.49 | 8.4959 | 0.06 | 0 | 0 | 19.58 | 0 | 5.74 | 0.05 | 0 | 19.58 | 0 | 0.0011822 | 0.018398 | 0.16 | 2.49 | 0.06 | 0 | 0
17.96 | 12 | 21 | 8 | 8503.5 | 23.41 | 0 | 28.36 | 0.21 | 0.05 | 0 | 25.37 | 0 | 0.02537 | 0 | 31 | 0.05 | 0.16 | 0 | 0 | 25.37 | 0 | 0.02537 | 0 | 25.84 | 0.05 | 0.16 | 0 | 0 | 19.44 | 0 | 24.34 | 0.02 | 0.05 | 0 | 19.42 | 0 | 0.0013999 | 0.01802 | 0.66 | 2.49 | 8.4959 | 0.06 | 0 | 0 | 19.42 | 0 | 5.69 | 0.05 | 0 | 19.42 | 0 | 0.0011725 | 0.018247 | 0.16 | 2.49 | 0.06 | 0 | 0
17.96 | 12 | 21 | 9 | 8504.5 | 23.34 | 0 | 28.28 | 0.21 | 0.05 | 0 | 25.3 | 0 | 0.0253 | 0 | 30.92 | 0.05 | 0.16 | 0 | 0 | 25.3 | 0 | 0.0253 | 0 | 25.77 | 0.05 | 0.16 | 0 | 0 | 19.39 | 0 | 24.28 | 0.02 | 0.05 | 0 | 19.39 | 0 | 0.0016557 | 0.017734 | 0.79 | 2.48 | 8.4618 | 0.06 | 0 | 0 | 19.39 | 0 | 5.68 | 0.05 | 0 | 19.39 | 0 | 0.0013798 | 0.01801 | 0.19 | 2.48 | 0.06 | 0 | 0
19.04 | 12 | 21 | 10 | 8505.5 | 22.75 | 0 | 27.55 | 0.21 | 0.05 | 0 | 24.73 | 0 | 0.02473 | 0 | 30.2 | 0.05 | 0.16 | 0 | 0 | 24.73 | 0 | 0.02473 | 0 | 25.17 | 0.05 | 0.16 | 0 | 0 | 18.83 | 0 | 23.65 | 0.02 | 0.05 | 0 | 18.81 | 0 | 0 | 0.01881 | 0 | 2.44 | 8.3253 | 0.06 | 0 | 0 | 18.82 | 0 | 5.52 | 0.05 | 0 | 18.81 | 0 | 0 | 0.01881 | 0 | 2.44 | 0.06 | 0 | 0
21.02 | 12 | 21 | 11 | 8506.5 | 20.87 | 0 | 25.26 | 0.19 | 0.05 | 0 | 22.85 | 0 | 0.02285 | 0 | 27.87 | 0.05 | 0.16 | 0 | 0 | 22.85 | 0 | 0.02285 | 0 | 23.22 | 0.05 | 0.16 | 0 | 0 | 17.05 | 0 | 21.66 | 0.02 | 0.05 | 0 | 17.06 | 0 | 0 | 0.01706 | 0 | 2.1 | 7.1652 | 0.05 | 0 | 0 | 17.06 | 0 | 5 | 0.05 | 0 | 17.06 | 0 | 0 | 0.01706 | 0 | 2.1 | 0.05 | 0 | 0
24.98 | 12 | 21 | 12 | 8507.5 | 15.85 | 0 | 19.15 | 0.14 | 0.05 | 0 | 17.87 | 0 | 0.01787 | 0 | 21.64 | 0.05 | 0.16 | 0 | 0 | 17.87 | 0 | 0.01787 | 0 | 18.03 | 0.05 | 0.16 | 0 | 0 | 12.42 | 0 | 16.31 | 0.01 | 0.05 | 0 | 12.41 | 0 | 0 | 0.01241 | 0 | 1.3 | 4.4356 | 0.02 | 0 | 0 | 12.41 | 0 | 3.64 | 0.05 | 0 | 12.41 | 0 | 0 | 0.01241 | 0 | 1.3 | 0.02 | 0 | 0
24.08 | 12 | 21 | 13 | 8508.5 | 16.24 | 0 | 19.72 | 0.15 | 0.05 | 0 | 18.04 | 0 | 0.01804 | 0 | 21.84 | 0.05 | 0.16 | 0 | 0 | 18.04 | 0 | 0.01804 | 0 | 18.2 | 0.05 | 0.16 | 0 | 0 | 13.86 | 0 | 18 | 0.02 | 0.05 | 0 | 13.86 | 0 | 0 | 0.01386 | 0 | 1.53 | 5.2204 | 0.03 | 0 | 0 | 13.86 | 0 | 4.06 | 0.05 | 0 | 13.86 | 0 | 0 | 0.01386 | 0 | 1.53 | 0.03 | 0 | 0
26.96 | 12 | 21 | 14 | 8509.5 | 13.96 | 0 | 16.88 | 0.13 | 0.05 | 0 | 15.98 | 0 | 0.01598 | 0 | 19.18 | 0.05 | 0.16 | 0 | 0 | 15.98 | 0 | 0.01598 | 0 | 15.98 | 0.05 | 0.16 | 0 | 0 | 11.42 | 0 | 15.13 | 0.01 | 0.05 | 0 | 11.43 | 0 | 0 | 0.01143 | 0 | 1.1 | 3.7532 | 0.02 | 0 | 0 | 11.43 | 0 | 3.35 | 0.05 | 0 | 11.43 | 0 | 0 | 0.01143 | 0 | 1.1 | 0.02 | 0 | 0
24.98 | 12 | 21 | 15 | 8510.5 | 14.76 | 0 | 17.91 | 0.13 | 0.05 | 0 | 16.66 | 0 | 0.01666 | 0 | 20.13 | 0.05 | 0.16 | 0 | 0 | 16.66 | 0 | 0.01666 | 0 | 16.77 | 0.05 | 0.16 | 0 | 0 | 12.7 | 0 | 16.65 | 0.01 | 0.05 | 0 | 12.69 | 0 | 0 | 0.01269 | 0 | 1.32 | 4.5038 | 0.02 | 0 | 0 | 12.69 | 0 | 3.72 | 0.05 | 0 | 12.69 | 0 | 0 | 0.01269 | 0 | 1.32 | 0.02 | 0 | 0
24.08 | 12 | 21 | 16 | 8511.5 | 15.64 | 0 | 18.96 | 0.14 | 0.05 | 0 | 17.6 | 0 | 0.0176 | 0 | 21.27 | 0.05 | 0.16 | 0 | 0 | 17.6 | 0 | 0.0176 | 0 | 17.72 | 0.05 | 0.16 | 0 | 0 | 13.39 | 0 | 17.45 | 0.02 | 0.05 | 0 | 13.39 | 0 | 0 | 0.01339 | 0 | 1.45 | 4.9474 | 0.03 | 0 | 0 | 13.39 | 0 | 3.93 | 0.05 | 0 | 13.39 | 0 | 0 | 0.01339 | 0 | 1.45 | 0.03 | 0 | 0
19.94 | 12 | 21 | 17 | 8512.5 | 17.85 | 0 | 21.66 | 0.16 | 0.05 | 0 | 19.8 | 0 | 0.0198 | 0 | 24.05 | 0.05 | 0.16 | 0 | 0 | 19.8 | 0 | 0.0198 | 0 | 20.04 | 0.05 | 0.16 | 0 | 0 | 15.42 | 0 | 19.81 | 0.02 | 0.05 | 0 | 15.4 | 0 | 0 | 0.0154 | 0 | 1.9 | 6.4828 | 0.04 | 0 | 0 | 15.41 | 0 | 4.52 | 0.05 | 0 | 15.4 | 0 | 0 | 0.0154 | 0 | 1.9 | 0.04 | 0 | 0
17.96 | 12 | 21 | 18 | 8513.5 | 19.18 | 0 | 23.23 | 0.17 | 0.05 | 0 | 21.16 | 0 | 0.02116 | 0 | 25.76 | 0.05 | 0.16 | 0 | 0 | 21.16 | 0 | 0.02116 | 0 | 21.46 | 0.05 | 0.16 | 0 | 0 | 16.25 | 0 | 20.75 | 0.02 | 0.05 | 0 | 16.25 | 0 | 0 | 0.01625 | 0 | 2.09 | 7.1311 | 0.05 | 0 | 0 | 16.26 | 0 | 4.76 | 0.05 | 0 | 16.25 | 0 | 0 | 0.01625 | 0 | 2.09 | 0.05 | 0 | 0
19.04 | 12 | 21 | 19 | 8514.5 | 19.17 | 0 | 23.21 | 0.17 | 0.05 | 0 | 21.15 | 0 | 0.02115 | 0 | 25.77 | 0.05 | 0.16 | 0 | 0 | 21.15 | 0 | 0.02115 | 0 | 21.47 | 0.05 | 0.16 | 0 | 0 | 15.99 | 0 | 20.45 | 0.02 | 0.05 | 0 | 15.99 | 0 | 0 | 0.01599 | 0 | 2.02 | 6.8922 | 0.05 | 0 | 0 | 15.99 | 0 | 4.69 | 0.05 | 0 | 15.99 | 0 | 0 | 0.01599 | 0 | 2.02 | 0.05 | 0 | 0
19.94 | 12 | 21 | 20 | 8515.5 | 19.44 | 0 | 23.55 | 0.18 | 0.05 | 0 | 21.38 | 0 | 0.02138 | 0 | 26.05 | 0.05 | 0.16 | 0 | 0 | 21.38 | 0 | 0.02138 | 0 | 21.71 | 0.05 | 0.16 | 0 | 0 | 16.27 | 0 | 20.78 | 0.02 | 0.05 | 0 | 16.26 | 0 | 0 | 0.01626 | 0 | 2.03 | 6.9264 | 0.05 | 0 | 0 | 16.27 | 0 | 4.77 | 0.05 | 0 | 16.26 | 0 | 0 | 0.01626 | 0 | 2.03 | 0.05 | 0 | 0
19.04 | 12 | 21 | 21 | 8516.5 | 20.03 | 0 | 24.28 | 0.18 | 0.05 | 0 | 21.98 | 0 | 0.02198 | 0 | 26.78 | 0.05 | 0.16 | 0 | 0 | 21.98 | 0 | 0.02198 | 0 | 22.32 | 0.05 | 0.16 | 0 | 0 | 16.79 | 0 | 21.37 | 0.02 | 0.05 | 0 | 16.8 | 0 | 0 | 0.0168 | 0 | 2.13 | 7.2676 | 0.05 | 0 | 0 | 16.81 | 0 | 4.93 | 0.05 | 0 | 16.8 | 0 | 0 | 0.0168 | 0 | 2.13 | 0.05 | 0 | 0
19.04 | 12 | 21 | 22 | 8517.5 | 20.48 | 0 | 24.8 | 0.18 | 0.05 | 0 | 22.44 | 0 | 0.02244 | 0 | 27.35 | 0.05 | 0.16 | 0 | 0 | 22.44 | 0 | 0.02244 | 0 | 22.79 | 0.05 | 0.16 | 0 | 0 | 17.13 | 0 | 21.74 | 0.02 | 0.05 | 0 | 17.12 | 0 | 0 | 0.01712 | 0 | 2.17 | 7.404 | 0.05 | 0 | 0 | 17.13 | 0 | 5.02 | 0.05 | 0 | 17.12 | 0 | 0 | 0.01712 | 0 | 2.17 | 0.05 | 0 | 0
17.06 | 12 | 21 | 23 | 8518.5 | 21.59 | 0 | 26.17 | 0.2 | 0.05 | 0 | 23.54 | 0 | 0.02354 | 0 | 28.74 | 0.05 | 0.16 | 0 | 0 | 23.54 | 0 | 0.02354 | 0 | 23.95 | 0.05 | 0.16 | 0 | 0 | 18.17 | 0 | 22.91 | 0.02 | 0.05 | 0 | 18.15 | 0 | 0 | 0.01815 | 0 | 2.4 | 8.1888 | 0.06 | 0 | 0 | 18.16 | 0 | 5.32 | 0.05 | 0 | 18.15 | 0 | 0 | 0.01815 | 0 | 2.4 | 0.06 | 0 | 0
15.98 | 12 | 21 | 24 | 8519.5 | 22.8 | 0 | 27.63 | 0.21 | 0.05 | 0 | 24.78 | 0 | 0.02478 | 0 | 30.27 | 0.05 | 0.16 | 0 | 0 | 24.78 | 0 | 0.02478 | 0 | 25.23 | 0.05 | 0.16 | 0 | 0 | 19.13 | 0 | 23.99 | 0.02 | 0.05 | 0 | 19.13 | 0 | 0.0028171 | 0.016313 | 1.42 | 2.41 | 8.2229 | 0.06 | 0 | 0 | 19.14 | 0 | 5.61 | 0.05 | 0 | 19.13 | 0 | 0.0024259 | 0.016704 | 0.35 | 2.41 | 0.06 | 0 | 0
12.92 | 12 | 22 | 1 | 8520.5 | 24.2 | 0 | 29.33 | 0.22 | 0.05 | 0 | 26.18 | 0 | 0.02618 | 0 | 32.04 | 0.05 | 0.16 | 0 | 0 | 26.18 | 0 | 0.02618 | 0 | 26.7 | 0.05 | 0.16 | 0 | 0 | 20.29 | 0 | 25.28 | 0.02 | 0.05 | 0 | 20.29 | 0 | 0.0076518 | 0.012638 | 4.71 | 2.28 | 7.7794 | 0.06 | 0 | 0 | 20.3 | 0 | 5.95 | 0.05 | 0 | 20.29 | 0 | 0.006842 | 0.013448 | 1.16 | 2.28 | 0.06 | 0 | 0
12.92 | 12 | 22 | 2 | 8521.5 | 24.75 | 0 | 29.97 | 0.22 | 0.05 | 0 | 26.75 | 0 | 0.02675 | 0 | 32.75 | 0.05 | 0.16 | 0 | 0 | 26.75 | 0 | 0.02675 | 0 | 27.29 | 0.05 | 0.16 | 0 | 0 | 20.58 | 0 | 25.59 | 0.02 | 0.05 | 0 | 20.57 | 0 | 0.0080872 | 0.012483 | 5.04 | 2.28 | 7.7794 | 0.06 | 0 | 0 | 20.57 | 0 | 6.03 | 0.05 | 0 | 20.57 | 0 | 0.0072463 | 0.013324 | 1.24 | 2.28 | 0.06 | 0 | 0
10.94 | 12 | 22 | 3 | 8522.5 | 25.86 | 0 | 31.35 | 0.23 | 0.05 | 0 | 27.84 | 0 | 0.02784 | 0 | 34.13 | 0.05 | 0.16 | 0 | 0 | 27.84 | 0 | 0.02784 | 0 | 28.44 | 0.05 | 0.16 | 0 | 0 | 21.59 | 0 | 26.71 | 0.03 | 0.05 | 0 | 21.59 | 0 | 0.01057 | 0.01102 | 7.2 | 2.2 | 7.5064 | 0.06 | 0 | 0 | 21.6 | 0 | 6.33 | 0.05 | 0 | 21.59 | 0 | 0.0096258 | 0.011964 | 1.77 | 2.2 | 0.06 | 0 | 0
10.94 | 12 | 22 | 4 | 8523.5 | 26.7 | 0 | 32.35 | 0.24 | 0.05 | 0 | 28.7 | 0 | 0.0287 | 0 | 35.19 | 0.05 | 0.16 | 0 | 0 | 28.7 | 0 | 0.0287 | 0 | 29.32 | 0.05 | 0.16 | 0 | 0 | 22.21 | 0 | 27.38 | 0.03 | 0.05 | 0 | 22.21 | 0 | 0.011417 | 0.010793 | 7.94 | 2.2 | 7.5064 | 0.06 | 0 | 0 | 22.21 | 0 | 6.51 | 0.05 | 0 | 22.21 | 0 | 0.010436 | 0.011774 | 1.95 | 2.2 | 0.06 | 0 | 0
14 | 12 | 22 | 5 | 8524.5 | 26.81 | 0 | 32.47 | 0.24 | 0.05 | 0 | 28.82 | 0 | 0.02882 | 0 | 35.34 | 0.05 | 0.16 | 0 | 0 | 28.82 | 0 | 0.02882 | 0 | 29.45 | 0.05 | 0.16 | 0 | 0 | 22.19 | 0 | 27.36 | 0.03 | 0.05 | 0 | 22.16 | 0 | 0.010099 | 0.012061 | 6.6 | 2.31 | 7.8817 | 0.06 | 0 | 0 | 22.17 | 0 | 6.5 | 0.05 | 0 | 22.16 | 0 | 0.0091347 | 0.013025 | 1.62 | 2.31 | 0.06 | 0 | 0
15.08 | 12 | 22 | 6 | 8525.5 | 25.81 | 0 | 31.26 | 0.23 | 0.05 | 0 | 27.82 | 0 | 0.02782 | 0 | 34.09 | 0.05 | 0.16 | 0 | 0 | 27.82 | 0 | 0.02782 | 0 | 28.41 | 0.05 | 0.16 | 0 | 0 | 21.19 | 0 | 26.27 | 0.02 | 0.05 | 0 | 21.18 | 0 | 0.0078479 | 0.013332 | 4.74 | 2.36 | 8.0523 | 0.06 | 0 | 0 | 21.19 | 0 | 6.21 | 0.05 | 0 | 21.18 | 0 | 0.00702 | 0.01416 | 1.17 | 2.36 | 0.06 | 0 | 0
17.06 | 12 | 22 | 7 | 8526.5 | 25.09 | 0 | 30.39 | 0.23 | 0.05 | 0 | 27.06 | 0 | 0.02706 | 0 | 33.13 | 0.05 | 0.16 | 0 | 0 | 27.06 | 0 | 0.02706 | 0 | 27.61 | 0.05 | 0.16 | 0 | 0 | 20.67 | 0 | 25.69 | 0.02 | 0.05 | 0 | 20.67 | 0 | 0.0056084 | 0.015062 | 3.1 | 2.44 | 8.3253 | 0.06 | 0 | 0 | 20.68 | 0 | 6.06 | 0.05 | 0 | 20.67 | 0 | 0.0049091 | 0.015761 | 0.76 | 2.44 | 0.06 | 0 | 0
17.96 | 12 | 22 | 8 | 8527.5 | 24.47 | 0 | 29.64 | 0.22 | 0.05 | 0 | 26.45 | 0 | 0.02645 | 0 | 32.35 | 0.05 | 0.16 | 0 | 0 | 26.45 | 0 | 0.02645 | 0 | 26.95 | 0.05 | 0.16 | 0 | 0 | 20.2 | 0 | 25.17 | 0.02 | 0.05 | 0 | 20.21 | 0 | 0.0044207 | 0.015789 | 2.35 | 2.46 | 8.3935 | 0.06 | 0 | 0 | 20.21 | 0 | 5.92 | 0.05 | 0 | 20.21 | 0 | 0.0038559 | 0.016354 | 0.58 | 2.46 | 0.06 | 0 | 0
19.04 | 12 | 22 | 9 | 8528.5 | 23.79 | 0 | 28.82 | 0.21 | 0.05 | 0 | 25.77 | 0 | 0.02577 | 0 | 31.5 | 0.05 | 0.16 | 0 | 0 | 25.77 | 0 | 0.02577 | 0 | 26.25 | 0.05 | 0.16 | 0 | 0 | 19.63 | 0 | 24.55 | 0.02 | 0.05 | 0 | 19.65 | 0 | 0.0024851 | 0.017165 | 1.23 | 2.49 | 8.4959 | 0.06 | 0 | 0 | 19.65 | 0 | 5.76 | 0.05 | 0 | 19.65 | 0 | 0.0021129 | 0.017537 | 0.3 | 2.49 | 0.06 | 0 | 0
19.94 | 12 | 22 | 10 | 8529.5 | 22.99 | 0 | 27.84 | 0.21 | 0.05 | 0 | 24.96 | 0 | 0.02496 | 0 | 30.49 | 0.05 | 0.16 | 0 | 0 | 24.96 | 0 | 0.02496 | 0 | 25.41 | 0.05 | 0.16 | 0 | 0 | 18.97 | 0 | 23.81 | 0.02 | 0.05 | 0 | 18.98 | 0 | 0.00078604 | 0.018194 | 0.37 | 2.51 | 8.5641 | 0.06 | 0 | 0 | 18.98 | 0 | 5.56 | 0.05 | 0 | 18.98 | 0 | 0.000657 | 0.018323 | 0.09 | 2.51 | 0.06 | 0 | 0
21.92 | 12 | 22 | 11 | 8530.5 | 22.02 | 0 | 26.67 | 0.2 | 0.05 | 0 | 24 | 0 | 0.024 | 0 | 29.29 | 0.05 | 0.16 | 0 | 0 | 24 | 0 | 0.024 | 0 | 24.4 | 0.05 | 0.16 | 0 | 0 | 18.19 | 0 | 22.94 | 0.02 | 0.05 | 0 | 18.18 | 0 | 0 | 0.01818 | 0 | 2.36 | 8.0523 | 0.06 | 0 | 0 | 18.18 | 0 | 5.33 | 0.05 | 0 | 18.18 | 0 | 0 | 0.01818 | 0 | 2.36 | 0.06 | 0 | 0
21.92 | 12 | 22 | 12 | 8531.5 | 21.39 | 0 | 25.92 | 0.19 | 0.05 | 0 | 23.36 | 0 | 0.02336 | 0 | 28.48 | 0.05 | 0.16 | 0 | 0 | 23.36 | 0 | 0.02336 | 0 | 23.74 | 0.05 | 0.16 | 0 | 0 | 17.74 | 0 | 22.44 | 0.02 | 0.05 | 0 | 17.74 | 0 | 0 | 0.01774 | 0 | 2.29 | 7.8135 | 0.05 | 0 | 0 | 17.75 | 0 | 5.2 | 0.05 | 0 | 17.74 | 0 | 0 | 0.01774 | 0 | 2.29 | 0.05 | 0 | 0
23 | 12 | 22 | 13 | 8532.5 | 21.12 | 0 | 25.59 | 0.19 | 0.05 | 0 | 23.09 | 0 | 0.02309 | 0 | 28.14 | 0.05 | 0.16 | 0 | 0 | 23.09 | 0 | 0.02309 | 0 | 23.45 | 0.05 | 0.16 | 0 | 0 | 17.6 | 0 | 22.28 | 0.02 | 0.05 | 0 | 17.58 | 0 | 0 | 0.01758 | 0 | 2.24 | 7.6429 | 0.05 | 0 | 0 | 17.59 | 0 | 5.15 | 0.05 | 0 | 17.58 | 0 | 0 | 0.01758 | 0 | 2.24 | 0.05 | 0 | 0
24.08 | 12 | 22 | 14 | 8533.5 | 20.24 | 0 | 24.51 | 0.18 | 0.05 | 0 | 22.22 | 0 | 0.02222 | 0 | 27.07 | 0.05 | 0.16 | 0 | 0 | 22.22 | 0 | 0.02222 | 0 | 22.56 | 0.05 | 0.16 | 0 | 0 | 16.77 | 0 | 21.34 | 0.02 | 0.05 | 0 | 16.76 | 0 | 0 | 0.01676 | 0 | 2.07 | 7.0628 | 0.04 | 0 | 0 | 16.77 | 0 | 4.91 | 0.05 | 0 | 16.76 | 0 | 0 | 0.01676 | 0 | 2.07 | 0.04 | 0 | 0
24.08 | 12 | 22 | 15 | 8534.5 | 20.05 | 0 | 24.29 | 0.18 | 0.05 | 0 | 22 | 0 | 0.022 | 0 | 26.8 | 0.05 | 0.16 | 0 | 0 | 22 | 0 | 0.022 | 0 | 22.33 | 0.05 | 0.16 | 0 | 0 | 16.75 | 0 | 21.31 | 0.02 | 0.05 | 0 | 16.75 | 0 | 0 | 0.01675 | 0 | 2.07 | 7.0628 | 0.04 | 0 | 0 | 16.75 | 0 | 4.91 | 0.05 | 0 | 16.75 | 0 | 0 | 0.01675 | 0 | 2.07 | 0.04 | 0 | 0
24.98 | 12 | 22 | 16 | 8535.5 | 19.59 | 0 | 23.73 | 0.18 | 0.05 | 0 | 21.56 | 0 | 0.02156 | 0 | 26.23 | 0.05 | 0.16 | 0 | 0 | 21.56 | 0 | 0.02156 | 0 | 21.86 | 0.05 | 0.16 | 0 | 0 | 16.32 | 0 | 20.83 | 0.02 | 0.05 | 0 | 16.32 | 0 | 0 | 0.01632 | 0 | 1.93 | 6.5852 | 0.04 | 0 | 0 | 16.32 | 0 | 4.78 | 0.05 | 0 | 16.32 | 0 | 0 | 0.01632 | 0 | 1.93 | 0.04 | 0 | 0
24.08 | 12 | 22 | 17 | 8536.5 | 19.46 | 0 | 23.58 | 0.18 | 0.05 | 0 | 21.42 | 0 | 0.02142 | 0 | 26.08 | 0.05 | 0.16 | 0 | 0 | 21.42 | 0 | 0.02142 | 0 | 21.73 | 0.05 | 0.16 | 0 | 0 | 16.3 | 0 | 20.8 | 0.02 | 0.05 | 0 | 16.29 | 0 | 0 | 0.01629 | 0 | 1.97 | 6.7216 | 0.04 | 0 | 0 | 16.29 | 0 | 4.77 | 0.05 | 0 | 16.29 | 0 | 0 | 0.01629 | 0 | 1.97 | 0.04 | 0 | 0
24.08 | 12 | 22 | 18 | 8537.5 | 19.03 | 0 | 23.05 | 0.17 | 0.05 | 0 | 21 | 0 | 0.021 | 0 | 25.55 | 0.05 | 0.16 | 0 | 0 | 21 | 0 | 0.021 | 0 | 21.29 | 0.05 | 0.16 | 0 | 0 | 15.87 | 0 | 20.32 | 0.02 | 0.05 | 0 | 15.87 | 0 | 0 | 0.01587 | 0 | 1.91 | 6.5169 | 0.04 | 0 | 0 | 15.87 | 0 | 4.65 | 0.05 | 0 | 15.87 | 0 | 0 | 0.01587 | 0 | 1.91 | 0.04 | 0 | 0
24.08 | 12 | 22 | 19 | 8538.5 | 19.06 | 0 | 23.1 | 0.17 | 0.05 | 0 | 21.03 | 0 | 0.02103 | 0 | 25.59 | 0.05 | 0.16 | 0 | 0 | 21.03 | 0 | 0.02103 | 0 | 21.32 | 0.05 | 0.16 | 0 | 0 | 15.99 | 0 | 20.45 | 0.02 | 0.05 | 0 | 15.98 | 0 | 0 | 0.01598 | 0 | 1.93 | 6.5852 | 0.04 | 0 | 0 | 15.99 | 0 | 4.69 | 0.05 | 0 | 15.98 | 0 | 0 | 0.01598 | 0 | 1.93 | 0.04 | 0 | 0
23 | 12 | 22 | 20 | 8539.5 | 18.94 | 0 | 22.94 | 0.17 | 0.05 | 0 | 20.93 | 0 | 0.02093 | 0 | 25.45 | 0.05 | 0.16 | 0 | 0 | 20.93 | 0 | 0.02093 | 0 | 21.21 | 0.05 | 0.16 | 0 | 0 | 15.85 | 0 | 20.29 | 0.02 | 0.05 | 0 | 15.84 | 0 | 0 | 0.01584 | 0 | 1.93 | 6.5852 | 0.04 | 0 | 0 | 15.85 | 0 | 4.64 | 0.05 | 0 | 15.84 | 0 | 0 | 0.01584 | 0 | 1.93 | 0.04 | 0 | 0
21.92 | 12 | 22 | 21 | 8540.5 | 19.23 | 0 | 23.3 | 0.17 | 0.05 | 0 | 21.22 | 0 | 0.02122 | 0 | 25.82 | 0.05 | 0.16 | 0 | 0 | 21.22 | 0 | 0.02122 | 0 | 21.51 | 0.05 | 0.16 | 0 | 0 | 16.15 | 0 | 20.64 | 0.02 | 0.05 | 0 | 16.15 | 0 | 0 | 0.01615 | 0 | 2 | 6.824 | 0.04 | 0 | 0 | 16.15 | 0 | 4.73 | 0.05 | 0 | 16.15 | 0 | 0 | 0.01615 | 0 | 2 | 0.04 | 0 | 0
23 | 12 | 22 | 22 | 8541.5 | 19.11 | 0 | 23.14 | 0.17 | 0.05 | 0 | 21.11 | 0 | 0.02111 | 0 | 25.68 | 0.05 | 0.16 | 0 | 0 | 21.11 | 0 | 0.02111 | 0 | 21.4 | 0.05 | 0.16 | 0 | 0 | 15.97 | 0 | 20.43 | 0.02 | 0.05 | 0 | 15.96 | 0 | 0 | 0.01596 | 0 | 1.95 | 6.6534 | 0.04 | 0 | 0 | 15.96 | 0 | 4.68 | 0.05 | 0 | 15.96 | 0 | 0 | 0.01596 | 0 | 1.95 | 0.04 | 0 | 0
23 | 12 | 22 | 23 | 8542.5 | 19.39 | 0 | 23.5 | 0.18 | 0.05 | 0 | 21.38 | 0 | 0.02138 | 0 | 26.03 | 0.05 | 0.16 | 0 | 0 | 21.38 | 0 | 0.02138 | 0 | 21.69 | 0.05 | 0.16 | 0 | 0 | 16.27 | 0 | 20.78 | 0.02 | 0.05 | 0 | 16.27 | 0 | 0 | 0.01627 | 0 | 1.99 | 6.7899 | 0.04 | 0 | 0 | 16.28 | 0 | 4.77 | 0.05 | 0 | 16.27 | 0 | 0 | 0.01627 | 0 | 1.99 | 0.04 | 0 | 0
23 | 12 | 22 | 24 | 8543.5 | 19.73 | 0 | 23.9 | 0.18 | 0.05 | 0 | 21.72 | 0 | 0.02172 | 0 | 26.45 | 0.05 | 0.16 | 0 | 0 | 21.72 | 0 | 0.02172 | 0 | 22.04 | 0.05 | 0.16 | 0 | 0 | 16.56 | 0 | 21.1 | 0.02 | 0.05 | 0 | 16.55 | 0 | 0 | 0.01655 | 0 | 2.04 | 6.9605 | 0.04 | 0 | 0 | 16.55 | 0 | 4.85 | 0.05 | 0 | 16.55 | 0 | 0 | 0.01655 | 0 | 2.04 | 0.04 | 0 | 0
23 | 12 | 23 | 1 | 8544.5 | 19.91 | 0 | 24.11 | 0.18 | 0.05 | 0 | 21.9 | 0 | 0.0219 | 0 | 26.68 | 0.05 | 0.16 | 0 | 0 | 21.9 | 0 | 0.0219 | 0 | 22.23 | 0.05 | 0.16 | 0 | 0 | 16.65 | 0 | 21.21 | 0.02 | 0.05 | 0 | 16.65 | 0 | 0 | 0.01665 | 0 | 2.05 | 6.9946 | 0.04 | 0 | 0 | 16.66 | 0 | 4.88 | 0.05 | 0 | 16.65 | 0 | 0 | 0.01665 | 0 | 2.05 | 0.04 | 0 | 0
23 | 12 | 23 | 2 | 8545.5 | 20.06 | 0 | 24.31 | 0.18 | 0.05 | 0 | 22.05 | 0 | 0.02205 | 0 | 26.87 | 0.05 | 0.16 | 0 | 0 | 22.05 | 0 | 0.02205 | 0 | 22.39 | 0.05 | 0.16 | 0 | 0 | 16.79 | 0 | 21.37 | 0.02 | 0.05 | 0 | 16.78 | 0 | 0 | 0.01678 | 0 | 2.05 | 6.9946 | 0.04 | 0 | 0 | 16.78 | 0 | 4.92 | 0.05 | 0 | 16.78 | 0 | 0 | 0.01678 | 0 | 2.05 | 0.04 | 0 | 0
21.92 | 12 | 23 | 3 | 8546.5 | 20.65 | 0 | 25.02 | 0.19 | 0.05 | 0 | 22.63 | 0 | 0.02263 | 0 | 27.59 | 0.05 | 0.16 | 0 | 0 | 22.63 | 0 | 0.02263 | 0 | 22.99 | 0.05 | 0.16 | 0 | 0 | 17.31 | 0 | 21.96 | 0.02 | 0.05 | 0 | 17.33 | 0 | 0 | 0.01733 | 0 | 2.2 | 7.5064 | 0.05 | 0 | 0 | 17.33 | 0 | 5.08 | 0.05 | 0 | 17.33 | 0 | 0 | 0.01733 | 0 | 2.2 | 0.05 | 0 | 0
21.92 | 12 | 23 | 4 | 8547.5 | 20.67 | 0 | 25.04 | 0.19 | 0.05 | 0 | 22.67 | 0 | 0.02267 | 0 | 27.64 | 0.05 | 0.16 | 0 | 0 | 22.67 | 0 | 0.02267 | 0 | 23.03 | 0.05 | 0.16 | 0 | 0 | 17.24 | 0 | 21.88 | 0.02 | 0.05 | 0 | 17.23 | 0 | 0 | 0.01723 | 0 | 2.21 | 7.5405 | 0.05 | 0 | 0 | 17.24 | 0 | 5.05 | 0.05 | 0 | 17.23 | 0 | 0 | 0.01723 | 0 | 2.21 | 0.05 | 0 | 0
21.92 | 12 | 23 | 5 | 8548.5 | 20.81 | 0 | 25.22 | 0.19 | 0.05 | 0 | 22.79 | 0 | 0.02279 | 0 | 27.8 | 0.05 | 0.16 | 0 | 0 | 22.79 | 0 | 0.02279 | 0 | 23.17 | 0.05 | 0.16 | 0 | 0 | 17.38 | 0 | 22.04 | 0.02 | 0.05 | 0 | 17.38 | 0 | 0 | 0.01738 | 0 | 2.24 | 7.6429 | 0.05 | 0 | 0 | 17.38 | 0 | 5.09 | 0.05 | 0 | 17.38 | 0 | 0 | 0.01738 | 0 | 2.24 | 0.05 | 0 | 0
21.92 | 12 | 23 | 6 | 8549.5 | 21.1 | 0 | 25.57 | 0.19 | 0.05 | 0 | 23.08 | 0 | 0.02308 | 0 | 28.15 | 0.05 | 0.16 | 0 | 0 | 23.08 | 0 | 0.02308 | 0 | 23.46 | 0.05 | 0.16 | 0 | 0 | 17.64 | 0 | 22.33 | 0.02 | 0.05 | 0 | 17.64 | 0 | 0 | 0.01764 | 0 | 2.28 | 7.7794 | 0.05 | 0 | 0 | 17.64 | 0 | 5.17 | 0.05 | 0 | 17.64 | 0 | 0 | 0.01764 | 0 | 2.28 | 0.05 | 0 | 0
21.92 | 12 | 23 | 7 | 8550.5 | 21.01 | 0 | 25.45 | 0.19 | 0.05 | 0 | 23 | 0 | 0.023 | 0 | 28.05 | 0.05 | 0.16 | 0 | 0 | 23 | 0 | 0.023 | 0 | 23.38 | 0.05 | 0.16 | 0 | 0 | 17.5 | 0 | 22.17 | 0.02 | 0.05 | 0 | 17.49 | 0 | 0 | 0.01749 | 0 | 2.25 | 7.677 | 0.05 | 0 | 0 | 17.5 | 0 | 5.13 | 0.05 | 0 | 17.49 | 0 | 0 | 0.01749 | 0 | 2.25 | 0.05 | 0 | 0
21.92 | 12 | 23 | 8 | 8551.5 | 20.79 | 0 | 25.18 | 0.19 | 0.05 | 0 | 22.77 | 0 | 0.02277 | 0 | 27.76 | 0.05 | 0.16 | 0 | 0 | 22.77 | 0 | 0.02277 | 0 | 23.14 | 0.05 | 0.16 | 0 | 0 | 17.29 | 0 | 21.93 | 0.02 | 0.05 | 0 | 17.29 | 0 | 0 | 0.01729 | 0 | 2.22 | 7.5746 | 0.05 | 0 | 0 | 17.29 | 0 | 5.07 | 0.05 | 0 | 17.29 | 0 | 0 | 0.01729 | 0 | 2.22 | 0.05 | 0 | 0
21.92 | 12 | 23 | 9 | 8552.5 | 20.9 | 0 | 25.33 | 0.19 | 0.05 | 0 | 22.87 | 0 | 0.02287 | 0 | 27.89 | 0.05 | 0.16 | 0 | 0 | 22.87 | 0 | 0.02287 | 0 | 23.24 | 0.05 | 0.16 | 0 | 0 | 17.46 | 0 | 22.12 | 0.02 | 0.05 | 0 | 17.45 | 0 | 0 | 0.01745 | 0 | 2.25 | 7.677 | 0.05 | 0 | 0 | 17.46 | 0 | 5.12 | 0.05 | 0 | 17.45 | 0 | 0 | 0.01745 | 0 | 2.25 | 0.05 | 0 | 0
21.92 | 12 | 23 | 10 | 8553.5 | 20.69 | 0 | 25.06 | 0.19 | 0.05 | 0 | 22.67 | 0 | 0.02267 | 0 | 27.64 | 0.05 | 0.16 | 0 | 0 | 22.67 | 0 | 0.02267 | 0 | 23.03 | 0.05 | 0.16 | 0 | 0 | 17.22 | 0 | 21.85 | 0.02 | 0.05 | 0 | 17.21 | 0 | 0 | 0.01721 | 0 | 2.23 | 7.6088 | 0.05 | 0 | 0 | 17.22 | 0 | 5.05 | 0.05 | 0 | 17.21 | 0 | 0 | 0.01721 | 0 | 2.23 | 0.05 | 0 | 0
23 | 12 | 23 | 11 | 8554.5 | 20.24 | 0 | 24.51 | 0.18 | 0.05 | 0 | 22.22 | 0 | 0.02222 | 0 | 27.08 | 0.05 | 0.16 | 0 | 0 | 22.22 | 0 | 0.02222 | 0 | 22.57 | 0.05 | 0.16 | 0 | 0 | 16.82 | 0 | 21.39 | 0.02 | 0.05 | 0 | 16.81 | 0 | 0 | 0.01681 | 0 | 2.13 | 7.2676 | 0.05 | 0 | 0 | 16.82 | 0 | 4.93 | 0.05 | 0 | 16.81 | 0 | 0 | 0.01681 | 0 | 2.13 | 0.05 | 0 | 0
23 | 12 | 23 | 12 | 8555.5 | 19.8 | 0 | 23.98 | 0.18 | 0.05 | 0 | 21.77 | 0 | 0.02177 | 0 | 26.51 | 0.05 | 0.16 | 0 | 0 | 21.77 | 0 | 0.02177 | 0 | 22.09 | 0.05 | 0.16 | 0 | 0 | 16.46 | 0 | 20.99 | 0.02 | 0.05 | 0 | 16.47 | 0 | 0 | 0.01647 | 0 | 2.05 | 6.9946 | 0.04 | 0 | 0 | 16.47 | 0 | 4.83 | 0.05 | 0 | 16.47 | 0 | 0 | 0.01647 | 0 | 2.05 | 0.04 | 0 | 0
24.08 | 12 | 23 | 13 | 8556.5 | 19.15 | 0 | 23.2 | 0.17 | 0.05 | 0 | 21.13 | 0 | 0.02113 | 0 | 25.7 | 0.05 | 0.16 | 0 | 0 | 21.13 | 0 | 0.02113 | 0 | 21.42 | 0.05 | 0.16 | 0 | 0 | 15.92 | 0 | 20.37 | 0.02 | 0.05 | 0 | 15.91 | 0 | 0 | 0.01591 | 0 | 1.92 | 6.551 | 0.04 | 0 | 0 | 15.91 | 0 | 4.66 | 0.05 | 0 | 15.91 | 0 | 0 | 0.01591 | 0 | 1.92 | 0.04 | 0 | 0
24.98 | 12 | 23 | 14 | 8557.5 | 18.79 | 0 | 22.77 | 0.17 | 0.05 | 0 | 20.75 | 0 | 0.02075 | 0 | 25.24 | 0.05 | 0.16 | 0 | 0 | 20.75 | 0 | 0.02075 | 0 | 21.03 | 0.05 | 0.16 | 0 | 0 | 15.68 | 0 | 20.1 | 0.02 | 0.05 | 0 | 15.68 | 0 | 0 | 0.01568 | 0 | 1.86 | 6.3463 | 0.04 | 0 | 0 | 15.68 | 0 | 4.6 | 0.05 | 0 | 15.68 | 0 | 0 | 0.01568 | 0 | 1.86 | 0.04 | 0 | 0
26.06 | 12 | 23 | 15 | 8558.5 | 17.55 | 0 | 21.25 | 0.16 | 0.05 | 0 | 19.53 | 0 | 0.01953 | 0 | 23.71 | 0.05 | 0.16 | 0 | 0 | 19.53 | 0 | 0.01953 | 0 | 19.76 | 0.05 | 0.16 | 0 | 0 | 14.52 | 0 | 18.77 | 0.02 | 0.05 | 0 | 14.51 | 0 | 0 | 0.01451 | 0 | 1.63 | 5.5616 | 0.03 | 0 | 0 | 14.51 | 0 | 4.25 | 0.05 | 0 | 14.51 | 0 | 0 | 0.01451 | 0 | 1.63 | 0.03 | 0 | 0
24.98 | 12 | 23 | 16 | 8559.5 | 17.01 | 0 | 20.62 | 0.15 | 0.05 | 0 | 18.96 | 0 | 0.01896 | 0 | 23.01 | 0.05 | 0.16 | 0 | 0 | 18.96 | 0 | 0.01896 | 0 | 19.17 | 0.05 | 0.16 | 0 | 0 | 14.21 | 0 | 18.42 | 0.02 | 0.05 | 0 | 14.22 | 0 | 0 | 0.01422 | 0 | 1.62 | 5.5274 | 0.03 | 0 | 0 | 14.22 | 0 | 4.17 | 0.05 | 0 | 14.22 | 0 | 0 | 0.01422 | 0 | 1.62 | 0.03 | 0 | 0
23 | 12 | 23 | 17 | 8560.5 | 18.12 | 0 | 21.97 | 0.16 | 0.05 | 0 | 20.05 | 0 | 0.02005 | 0 | 24.35 | 0.05 | 0.16 | 0 | 0 | 20.05 | 0 | 0.02005 | 0 | 20.29 | 0.05 | 0.16 | 0 | 0 | 15.42 | 0 | 19.81 | 0.02 | 0.05 | 0 | 15.42 | 0 | 0 | 0.01542 | 0 | 1.89 | 6.4487 | 0.04 | 0 | 0 | 15.42 | 0 | 4.52 | 0.05 | 0 | 15.42 | 0 | 0 | 0.01542 | 0 | 1.89 | 0.04 | 0 | 0
21.92 | 12 | 23 | 18 | 8561.5 | 19.12 | 0 | 23.17 | 0.17 | 0.05 | 0 | 21.11 | 0 | 0.02111 | 0 | 25.67 | 0.05 | 0.16 | 0 | 0 | 21.11 | 0 | 0.02111 | 0 | 21.39 | 0.05 | 0.16 | 0 | 0 | 16.18 | 0 | 20.67 | 0.02 | 0.05 | 0 | 16.18 | 0 | 0 | 0.01618 | 0 | 2.03 | 6.9264 | 0.04 | 0 | 0 | 16.18 | 0 | 4.74 | 0.05 | 0 | 16.18 | 0 | 0 | 0.01618 | 0 | 2.03 | 0.04 | 0 | 0
21.02 | 12 | 23 | 19 | 8562.5 | 19.47 | 0 | 23.58 | 0.18 | 0.05 | 0 | 21.46 | 0 | 0.02146 | 0 | 26.14 | 0.05 | 0.16 | 0 | 0 | 21.46 | 0 | 0.02146 | 0 | 21.78 | 0.05 | 0.16 | 0 | 0 | 16.32 | 0 | 20.83 | 0.02 | 0.05 | 0 | 16.31 | 0 | 0 | 0.01631 | 0 | 2.11 | 7.1993 | 0.05 | 0 | 0 | 16.31 | 0 | 4.78 | 0.05 | 0 | 16.31 | 0 | 0 | 0.01631 | 0 | 2.11 | 0.05 | 0 | 0
21.02 | 12 | 23 | 20 | 8563.5 | 19.47 | 0 | 23.59 | 0.18 | 0.05 | 0 | 21.46 | 0 | 0.02146 | 0 | 26.14 | 0.05 | 0.16 | 0 | 0 | 21.46 | 0 | 0.02146 | 0 | 21.78 | 0.05 | 0.16 | 0 | 0 | 16.25 | 0 | 20.75 | 0.02 | 0.05 | 0 | 16.25 | 0 | 0 | 0.01625 | 0 | 2.1 | 7.1652 | 0.05 | 0 | 0 | 16.26 | 0 | 4.76 | 0.05 | 0 | 16.25 | 0 | 0 | 0.01625 | 0 | 2.1 | 0.05 | 0 | 0
19.94 | 12 | 23 | 21 | 8564.5 | 20.2 | 0 | 24.48 | 0.18 | 0.05 | 0 | 22.17 | 0 | 0.02217 | 0 | 27.02 | 0.05 | 0.16 | 0 | 0 | 22.17 | 0 | 0.02217 | 0 | 22.52 | 0.05 | 0.16 | 0 | 0 | 16.98 | 0 | 21.58 | 0.02 | 0.05 | 0 | 16.97 | 0 | 0 | 0.01697 | 0 | 2.24 | 7.6429 | 0.05 | 0 | 0 | 16.98 | 0 | 4.98 | 0.05 | 0 | 16.97 | 0 | 0 | 0.01697 | 0 | 2.24 | 0.05 | 0 | 0
19.04 | 12 | 23 | 22 | 8565.5 | 20.78 | 0 | 25.17 | 0.19 | 0.05 | 0 | 22.77 | 0 | 0.02277 | 0 | 27.76 | 0.05 | 0.16 | 0 | 0 | 22.77 | 0 | 0.02277 | 0 | 23.13 | 0.05 | 0.16 | 0 | 0 | 17.41 | 0 | 22.06 | 0.02 | 0.05 | 0 | 17.39 | 0 | 0 | 0.01739 | 0 | 2.32 | 7.9158 | 0.06 | 0 | 0 | 17.4 | 0 | 5.1 | 0.05 | 0 | 17.39 | 0 | 0 | 0.01739 | 0 | 2.32 | 0.06 | 0 | 0
19.04 | 12 | 23 | 23 | 8566.5 | 20.95 | 0 | 25.37 | 0.19 | 0.05 | 0 | 22.94 | 0 | 0.02294 | 0 | 27.99 | 0.05 | 0.16 | 0 | 0 | 22.94 | 0 | 0.02294 | 0 | 23.32 | 0.05 | 0.16 | 0 | 0 | 17.45 | 0 | 22.11 | 0.02 | 0.05 | 0 | 17.46 | 0 | 0 | 0.01746 | 0 | 2.33 | 7.95 | 0.06 | 0 | 0 | 17.46 | 0 | 5.12 | 0.05 | 0 | 17.46 | 0 | 0 | 0.01746 | 0 | 2.33 | 0.06 | 0 | 0
21.02 | 12 | 23 | 24 | 8567.5 | 21.02 | 0 | 25.47 | 0.19 | 0.05 | 0 | 23.01 | 0 | 0.02301 | 0 | 28.07 | 0.05 | 0.16 | 0 | 0 | 23.01 | 0 | 0.02301 | 0 | 23.39 | 0.05 | 0.16 | 0 | 0 | 17.5 | 0 | 22.17 | 0.02 | 0.05 | 0 | 17.51 | 0 | 0 | 0.01751 | 0 | 2.29 | 7.8135 | 0.05 | 0 | 0 | 17.51 | 0 | 5.13 | 0.05 | 0 | 17.51 | 0 | 0 | 0.01751 | 0 | 2.29 | 0.05 | 0 | 0
24.98 | 12 | 24 | 1 | 8568.5 | 20.86 | 0 | 25.27 | 0.19 | 0.05 | 0 | 22.85 | 0 | 0.02285 | 0 | 27.86 | 0.05 | 0.16 | 0 | 0 | 22.85 | 0 | 0.02285 | 0 | 23.22 | 0.05 | 0.16 | 0 | 0 | 17.36 | 0 | 22.01 | 0.02 | 0.05 | 0 | 17.34 | 0 | 0 | 0.01734 | 0 | 2.14 | 7.3017 | 0.05 | 0 | 0 | 17.35 | 0 | 5.08 | 0.05 | 0 | 17.34 | 0 | 0 | 0.01734 | 0 | 2.14 | 0.05 | 0 | 0
24.98 | 12 | 24 | 2 | 8569.5 | 20.94 | 0 | 25.37 | 0.19 | 0.05 | 0 | 22.91 | 0 | 0.02291 | 0 | 27.94 | 0.05 | 0.16 | 0 | 0 | 22.91 | 0 | 0.02291 | 0 | 23.29 | 0.05 | 0.16 | 0 | 0 | 17.45 | 0 | 22.11 | 0.02 | 0.05 | 0 | 17.46 | 0 | 0 | 0.01746 | 0 | 2.05 | 6.9946 | 0.04 | 0 | 0 | 17.46 | 0 | 5.12 | 0.05 | 0 | 17.46 | 0 | 0 | 0.01746 | 0 | 2.05 | 0.04 | 0 | 0
24.08 | 12 | 24 | 3 | 8570.5 | 20.94 | 0 | 25.37 | 0.19 | 0.05 | 0 | 22.92 | 0 | 0.02292 | 0 | 27.95 | 0.05 | 0.16 | 0 | 0 | 22.92 | 0 | 0.02292 | 0 | 23.29 | 0.05 | 0.16 | 0 | 0 | 17.46 | 0 | 22.11 | 0.02 | 0.05 | 0 | 17.45 | 0 | 0 | 0.01745 | 0 | 2.15 | 7.3358 | 0.05 | 0 | 0 | 17.45 | 0 | 5.11 | 0.05 | 0 | 17.45 | 0 | 0 | 0.01745 | 0 | 2.15 | 0.05 | 0 | 0
23 | 12 | 24 | 4 | 8571.5 | 21.42 | 0 | 25.95 | 0.19 | 0.05 | 0 | 23.39 | 0 | 0.02339 | 0 | 28.53 | 0.05 | 0.16 | 0 | 0 | 23.39 | 0 | 0.02339 | 0 | 23.78 | 0.05 | 0.16 | 0 | 0 | 17.93 | 0 | 22.65 | 0.02 | 0.05 | 0 | 17.92 | 0 | 0 | 0.01792 | 0 | 2.27 | 7.7452 | 0.05 | 0 | 0 | 17.92 | 0 | 5.25 | 0.05 | 0 | 17.92 | 0 | 0 | 0.01792 | 0 | 2.27 | 0.05 | 0 | 0
24.08 | 12 | 24 | 5 | 8572.5 | 20.69 | 0 | 25.05 | 0.19 | 0.05 | 0 | 22.68 | 0 | 0.02268 | 0 | 27.66 | 0.05 | 0.16 | 0 | 0 | 22.68 | 0 | 0.02268 | 0 | 23.05 | 0.05 | 0.16 | 0 | 0 | 17.1 | 0 | 21.71 | 0.02 | 0.05 | 0 | 17.1 | 0 | 0 | 0.0171 | 0 | 2.12 | 7.2334 | 0.05 | 0 | 0 | 17.1 | 0 | 5.01 | 0.05 | 0 | 17.1 | 0 | 0 | 0.0171 | 0 | 2.12 | 0.05 | 0 | 0
24.98 | 12 | 24 | 6 | 8573.5 | 20.24 | 0 | 24.52 | 0.18 | 0.05 | 0 | 22.21 | 0 | 0.02221 | 0 | 27.07 | 0.05 | 0.16 | 0 | 0 | 22.21 | 0 | 0.02221 | 0 | 22.56 | 0.05 | 0.16 | 0 | 0 | 16.82 | 0 | 21.39 | 0.02 | 0.05 | 0 | 16.81 | 0 | 0 | 0.01681 | 0 | 2.01 | 6.8581 | 0.04 | 0 | 0 | 16.82 | 0 | 4.93 | 0.05 | 0 | 16.81 | 0 | 0 | 0.01681 | 0 | 2.01 | 0.04 | 0 | 0
24.98 | 12 | 24 | 7 | 8574.5 | 20.16 | 0 | 24.42 | 0.18 | 0.05 | 0 | 22.12 | 0 | 0.02212 | 0 | 26.94 | 0.05 | 0.16 | 0 | 0 | 22.12 | 0 | 0.02212 | 0 | 22.45 | 0.05 | 0.16 | 0 | 0 | 16.82 | 0 | 21.39 | 0.02 | 0.05 | 0 | 16.81 | 0 | 0 | 0.01681 | 0 | 2.03 | 6.9264 | 0.04 | 0 | 0 | 16.82 | 0 | 4.93 | 0.05 | 0 | 16.81 | 0 | 0 | 0.01681 | 0 | 2.03 | 0.04 | 0 | 0
24.98 | 12 | 24 | 8 | 8575.5 | 19.95 | 0 | 24.16 | 0.18 | 0.05 | 0 | 21.93 | 0 | 0.02193 | 0 | 26.7 | 0.05 | 0.16 | 0 | 0 | 21.93 | 0 | 0.02193 | 0 | 22.25 | 0.05 | 0.16 | 0 | 0 | 16.6 | 0 | 21.15 | 0.02 | 0.05 | 0 | 16.61 | 0 | 0 | 0.01661 | 0 | 2 | 6.824 | 0.04 | 0 | 0 | 16.62 | 0 | 4.87 | 0.05 | 0 | 16.61 | 0 | 0 | 0.01661 | 0 | 2 | 0.04 | 0 | 0
24.98 | 12 | 24 | 9 | 8576.5 | 20.58 | 0 | 24.94 | 0.19 | 0.05 | 0 | 22.55 | 0 | 0.02255 | 0 | 27.49 | 0.05 | 0.16 | 0 | 0 | 22.55 | 0 | 0.02255 | 0 | 22.9 | 0.05 | 0.16 | 0 | 0 | 17.27 | 0 | 21.9 | 0.02 | 0.05 | 0 | 17.28 | 0 | 0 | 0.01728 | 0 | 2.1 | 7.1652 | 0.04 | 0 | 0 | 17.28 | 0 | 5.07 | 0.05 | 0 | 17.28 | 0 | 0 | 0.01728 | 0 | 2.1 | 0.04 | 0 | 0
24.98 | 12 | 24 | 10 | 8577.5 | 19.81 | 0 | 23.99 | 0.18 | 0.05 | 0 | 21.82 | 0 | 0.02182 | 0 | 26.57 | 0.05 | 0.16 | 0 | 0 | 21.82 | 0 | 0.02182 | 0 | 22.14 | 0.05 | 0.16 | 0 | 0 | 16.39 | 0 | 20.91 | 0.02 | 0.05 | 0 | 16.38 | 0 | 0 | 0.01638 | 0 | 1.97 | 6.7216 | 0.04 | 0 | 0 | 16.39 | 0 | 4.8 | 0.05 | 0 | 16.38 | 0 | 0 | 0.01638 | 0 | 1.97 | 0.04 | 0 | 0
26.06 | 12 | 24 | 11 | 8578.5 | 19.18 | 0 | 23.23 | 0.17 | 0.05 | 0 | 21.15 | 0 | 0.02115 | 0 | 25.75 | 0.05 | 0.16 | 0 | 0 | 21.15 | 0 | 0.02115 | 0 | 21.46 | 0.05 | 0.16 | 0 | 0 | 15.92 | 0 | 20.37 | 0.02 | 0.05 | 0 | 15.91 | 0 | 0 | 0.01591 | 0 | 1.86 | 6.3463 | 0.04 | 0 | 0 | 15.92 | 0 | 4.66 | 0.05 | 0 | 15.91 | 0 | 0 | 0.01591 | 0 | 1.86 | 0.04 | 0 | 0
26.96 | 12 | 24 | 12 | 8579.5 | 17.51 | 0 | 21.19 | 0.16 | 0.05 | 0 | 19.5 | 0 | 0.0195 | 0 | 23.67 | 0.05 | 0.16 | 0 | 0 | 19.5 | 0 | 0.0195 | 0 | 19.72 | 0.05 | 0.16 | 0 | 0 | 14.38 | 0 | 18.61 | 0.02 | 0.05 | 0 | 14.37 | 0 | 0 | 0.01437 | 0 | 1.6 | 5.4592 | 0.03 | 0 | 0 | 14.37 | 0 | 4.21 | 0.05 | 0 | 14.37 | 0 | 0 | 0.01437 | 0 | 1.6 | 0.03 | 0 | 0
26.96 | 12 | 24 | 13 | 8580.5 | 17.61 | 0 | 21.34 | 0.16 | 0.05 | 0 | 19.54 | 0 | 0.01954 | 0 | 23.72 | 0.05 | 0.16 | 0 | 0 | 19.54 | 0 | 0.01954 | 0 | 19.77 | 0.05 | 0.16 | 0 | 0 | 14.81 | 0 | 19.1 | 0.02 | 0.05 | 0 | 14.81 | 0 | 0 | 0.01481 | 0 | 1.62 | 5.5274 | 0.03 | 0 | 0 | 14.81 | 0 | 4.34 | 0.05 | 0 | 14.81 | 0 | 0 | 0.01481 | 0 | 1.62 | 0.03 | 0 | 0
26.06 | 12 | 24 | 14 | 8581.5 | 18.18 | 0 | 22.04 | 0.16 | 0.05 | 0 | 20.15 | 0 | 0.02015 | 0 | 24.46 | 0.05 | 0.16 | 0 | 0 | 20.15 | 0 | 0.02015 | 0 | 20.39 | 0.05 | 0.16 | 0 | 0 | 15.35 | 0 | 19.72 | 0.02 | 0.05 | 0 | 15.35 | 0 | 0 | 0.01535 | 0 | 1.75 | 5.971 | 0.03 | 0 | 0 | 15.35 | 0 | 4.5 | 0.05 | 0 | 15.35 | 0 | 0 | 0.01535 | 0 | 1.75 | 0.03 | 0 | 0
24.98 | 12 | 24 | 15 | 8582.5 | 18.94 | 0 | 22.95 | 0.17 | 0.05 | 0 | 20.91 | 0 | 0.02091 | 0 | 25.44 | 0.05 | 0.16 | 0 | 0 | 20.91 | 0 | 0.02091 | 0 | 21.2 | 0.05 | 0.16 | 0 | 0 | 15.97 | 0 | 20.43 | 0.02 | 0.05 | 0 | 15.97 | 0 | 0 | 0.01597 | 0 | 1.86 | 6.3463 | 0.04 | 0 | 0 | 15.97 | 0 | 4.68 | 0.05 | 0 | 15.97 | 0 | 0 | 0.01597 | 0 | 1.86 | 0.04 | 0 | 0
24.98 | 12 | 24 | 16 | 8583.5 | 18.91 | 0 | 22.91 | 0.17 | 0.05 | 0 | 20.89 | 0 | 0.02089 | 0 | 25.42 | 0.05 | 0.16 | 0 | 0 | 20.89 | 0 | 0.02089 | 0 | 21.19 | 0.05 | 0.16 | 0 | 0 | 15.8 | 0 | 20.24 | 0.02 | 0.05 | 0 | 15.8 | 0 | 0 | 0.0158 | 0 | 1.86 | 6.3463 | 0.04 | 0 | 0 | 15.8 | 0 | 4.63 | 0.05 | 0 | 15.8 | 0 | 0 | 0.0158 | 0 | 1.86 | 0.04 | 0 | 0
24.98 | 12 | 24 | 17 | 8584.5 | 18.51 | 0 | 22.41 | 0.17 | 0.05 | 0 | 20.46 | 0 | 0.02046 | 0 | 24.89 | 0.05 | 0.16 | 0 | 0 | 20.46 | 0 | 0.02046 | 0 | 20.74 | 0.05 | 0.16 | 0 | 0 | 15.42 | 0 | 19.81 | 0.02 | 0.05 | 0 | 15.41 | 0 | 0 | 0.01541 | 0 | 1.8 | 6.1416 | 0.03 | 0 | 0 | 15.41 | 0 | 4.52 | 0.05 | 0 | 15.41 | 0 | 0 | 0.01541 | 0 | 1.8 | 0.03 | 0 | 0
24.08 | 12 | 24 | 18 | 8585.5 | 19.26 | 0 | 23.35 | 0.17 | 0.05 | 0 | 21.2 | 0 | 0.0212 | 0 | 25.8 | 0.05 | 0.16 | 0 | 0 | 21.2 | 0 | 0.0212 | 0 | 21.5 | 0.05 | 0.16 | 0 | 0 | 16.23 | 0 | 20.72 | 0.02 | 0.05 | 0 | 16.24 | 0 | 0 | 0.01624 | 0 | 1.94 | 6.6193 | 0.04 | 0 | 0 | 16.24 | 0 | 4.76 | 0.05 | 0 | 16.24 | 0 | 0 | 0.01624 | 0 | 1.94 | 0.04 | 0 | 0
24.08 | 12 | 24 | 19 | 8586.5 | 19.02 | 0 | 23.03 | 0.17 | 0.05 | 0 | 21 | 0 | 0.021 | 0 | 25.54 | 0.05 | 0.16 | 0 | 0 | 21 | 0 | 0.021 | 0 | 21.29 | 0.05 | 0.16 | 0 | 0 | 15.85 | 0 | 20.29 | 0.02 | 0.05 | 0 | 15.83 | 0 | 0 | 0.01583 | 0 | 1.86 | 6.3463 | 0.04 | 0 | 0 | 15.83 | 0 | 4.64 | 0.05 | 0 | 15.83 | 0 | 0 | 0.01583 | 0 | 1.86 | 0.04 | 0 | 0
24.08 | 12 | 24 | 20 | 8587.5 | 18.13 | 0 | 21.96 | 0.16 | 0.05 | 0 | 20.1 | 0 | 0.0201 | 0 | 24.44 | 0.05 | 0.16 | 0 | 0 | 20.1 | 0 | 0.0201 | 0 | 20.37 | 0.05 | 0.16 | 0 | 0 | 15.02 | 0 | 19.34 | 0.02 | 0.05 | 0 | 15.01 | 0 | 0 | 0.01501 | 0 | 1.76 | 6.0051 | 0.03 | 0 | 0 | 15.02 | 0 | 4.4 | 0.05 | 0 | 15.01 | 0 | 0 | 0.01501 | 0 | 1.76 | 0.03 | 0 | 0
23 | 12 | 24 | 21 | 8588.5 | 19.04 | 0 | 23.09 | 0.17 | 0.05 | 0 | 20.97 | 0 | 0.02097 | 0 | 25.52 | 0.05 | 0.16 | 0 | 0 | 20.97 | 0 | 0.02097 | 0 | 21.26 | 0.05 | 0.16 | 0 | 0 | 16.08 | 0 | 20.56 | 0.02 | 0.05 | 0 | 16.09 | 0 | 0 | 0.01609 | 0 | 1.93 | 6.5852 | 0.04 | 0 | 0 | 16.09 | 0 | 4.72 | 0.05 | 0 | 16.09 | 0 | 0 | 0.01609 | 0 | 1.93 | 0.04 | 0 | 0
23 | 12 | 24 | 22 | 8589.5 | 19.98 | 0 | 24.21 | 0.18 | 0.05 | 0 | 21.97 | 0 | 0.02197 | 0 | 26.74 | 0.05 | 0.16 | 0 | 0 | 21.97 | 0 | 0.02197 | 0 | 22.28 | 0.05 | 0.16 | 0 | 0 | 16.82 | 0 | 21.39 | 0.02 | 0.05 | 0 | 16.82 | 0 | 0 | 0.01682 | 0 | 2.04 | 6.9605 | 0.04 | 0 | 0 | 16.82 | 0 | 4.93 | 0.05 | 0 | 16.82 | 0 | 0 | 0.01682 | 0 | 2.04 | 0.04 | 0 | 0
21.02 | 12 | 24 | 23 | 8590.5 | 20.83 | 0 | 25.23 | 0.19 | 0.05 | 0 | 22.82 | 0 | 0.02282 | 0 | 27.83 | 0.05 | 0.16 | 0 | 0 | 22.82 | 0 | 0.02282 | 0 | 23.19 | 0.05 | 0.16 | 0 | 0 | 17.48 | 0 | 22.14 | 0.02 | 0.05 | 0 | 17.47 | 0 | 0 | 0.01747 | 0 | 2.18 | 7.4382 | 0.05 | 0 | 0 | 17.48 | 0 | 5.12 | 0.05 | 0 | 17.47 | 0 | 0 | 0.01747 | 0 | 2.18 | 0.05 | 0 | 0
19.04 | 12 | 24 | 24 | 8591.5 | 22.06 | 0 | 26.74 | 0.2 | 0.05 | 0 | 24.04 | 0 | 0.02404 | 0 | 29.37 | 0.05 | 0.16 | 0 | 0 | 24.04 | 0 | 0.02404 | 0 | 24.47 | 0.05 | 0.16 | 0 | 0 | 18.54 | 0 | 23.34 | 0.02 | 0.05 | 0 | 18.54 | 0 | 0 | 0.01854 | 0 | 2.4 | 8.1888 | 0.06 | 0 | 0 | 18.54 | 0 | 5.43 | 0.05 | 0 | 18.54 | 0 | 0 | 0.01854 | 0 | 2.4 | 0.06 | 0 | 0
17.06 | 12 | 25 | 1 | 8592.5 | 23.06 | 0 | 27.94 | 0.21 | 0.05 | 0 | 25.06 | 0 | 0.02506 | 0 | 30.64 | 0.05 | 0.16 | 0 | 0 | 25.06 | 0 | 0.02506 | 0 | 25.53 | 0.05 | 0.16 | 0 | 0 | 19.3 | 0 | 24.18 | 0.02 | 0.05 | 0 | 19.29 | 0 | 0.0022251 | 0.017065 | 1.09 | 2.45 | 8.3594 | 0.06 | 0 | 0 | 19.29 | 0 | 5.65 | 0.05 | 0 | 19.29 | 0 | 0.0019148 | 0.017375 | 0.27 | 2.45 | 0.06 | 0 | 0
15.98 | 12 | 25 | 2 | 8593.5 | 23.71 | 0 | 28.73 | 0.21 | 0.05 | 0 | 25.71 | 0 | 0.02571 | 0 | 31.46 | 0.05 | 0.16 | 0 | 0 | 25.71 | 0 | 0.02571 | 0 | 26.22 | 0.05 | 0.16 | 0 | 0 | 19.73 | 0 | 24.65 | 0.02 | 0.05 | 0 | 19.74 | 0 | 0.0040915 | 0.015648 | 2.15 | 2.41 | 8.2229 | 0.06 | 0 | 0 | 19.75 | 0 | 5.79 | 0.05 | 0 | 19.74 | 0 | 0.0035586 | 0.016181 | 0.53 | 2.41 | 0.06 | 0 | 0
15.08 | 12 | 25 | 3 | 8594.5 | 24.19 | 0 | 29.3 | 0.22 | 0.05 | 0 | 26.18 | 0 | 0.02618 | 0 | 32.05 | 0.05 | 0.16 | 0 | 0 | 26.18 | 0 | 0.02618 | 0 | 26.7 | 0.05 | 0.16 | 0 | 0 | 20.11 | 0 | 25.07 | 0.02 | 0.05 | 0 | 20.1 | 0 | 0.0056219 | 0.014478 | 3.14 | 2.37 | 8.0864 | 0.06 | 0 | 0 | 20.1 | 0 | 5.89 | 0.05 | 0 | 20.1 | 0 | 0.004929 | 0.015171 | 0.77 | 2.37 | 0.06 | 0 | 0
15.98 | 12 | 25 | 4 | 8595.5 | 24.48 | 0 | 29.66 | 0.22 | 0.05 | 0 | 26.48 | 0 | 0.02648 | 0 | 32.41 | 0.05 | 0.16 | 0 | 0 | 26.48 | 0 | 0.02648 | 0 | 27.01 | 0.05 | 0.16 | 0 | 0 | 20.32 | 0 | 25.3 | 0.02 | 0.05 | 0 | 20.31 | 0 | 0.0052002 | 0.01511 | 2.83 | 2.41 | 8.2229 | 0.06 | 0 | 0 | 20.31 | 0 | 5.95 | 0.05 | 0 | 20.31 | 0 | 0.0045714 | 0.015739 | 0.7 | 2.41 | 0.06 | 0 | 0
15.08 | 12 | 25 | 5 | 8596.5 | 25.19 | 0 | 30.53 | 0.23 | 0.05 | 0 | 27.18 | 0 | 0.02718 | 0 | 33.29 | 0.05 | 0.16 | 0 | 0 | 27.18 | 0 | 0.02718 | 0 | 27.74 | 0.05 | 0.16 | 0 | 0 | 20.98 | 0 | 26.03 | 0.02 | 0.05 | 0 | 20.97 | 0 | 0.0073458 | 0.013624 | 4.36 | 2.37 | 8.0864 | 0.06 | 0 | 0 | 20.98 | 0 | 6.15 | 0.05 | 0 | 20.97 | 0 | 0.0065226 | 0.014447 | 1.07 | 2.37 | 0.06 | 0 | 0
15.08 | 12 | 25 | 6 | 8597.5 | 24.66 | 0 | 29.86 | 0.22 | 0.05 | 0 | 26.68 | 0 | 0.02668 | 0 | 32.65 | 0.05 | 0.16 | 0 | 0 | 26.68 | 0 | 0.02668 | 0 | 27.21 | 0.05 | 0.16 | 0 | 0 | 20.32 | 0 | 25.3 | 0.02 | 0.05 | 0 | 20.31 | 0 | 0.0062203 | 0.01409 | 3.57 | 2.37 | 8.0864 | 0.06 | 0 | 0 | 20.32 | 0 | 5.95 | 0.05 | 0 | 20.31 | 0 | 0.0054993 | 0.014811 | 0.88 | 2.37 | 0.06 | 0 | 0
15.98 | 12 | 25 | 7 | 8598.5 | 24.27 | 0 | 29.4 | 0.22 | 0.05 | 0 | 26.26 | 0 | 0.02626 | 0 | 32.13 | 0.05 | 0.16 | 0 | 0 | 26.26 | 0 | 0.02626 | 0 | 26.78 | 0.05 | 0.16 | 0 | 0 | 20.06 | 0 | 25.02 | 0.02 | 0.05 | 0 | 20.05 | 0 | 0.0049855 | 0.015065 | 2.71 | 2.4 | 8.1888 | 0.06 | 0 | 0 | 20.06 | 0 | 5.88 | 0.05 | 0 | 20.05 | 0 | 0.0043757 | 0.015674 | 0.67 | 2.4 | 0.06 | 0 | 0
15.98 | 12 | 25 | 8 | 8599.5 | 24.36 | 0 | 29.52 | 0.22 | 0.05 | 0 | 26.34 | 0 | 0.02634 | 0 | 32.22 | 0.05 | 0.16 | 0 | 0 | 26.34 | 0 | 0.02634 | 0 | 26.85 | 0.05 | 0.16 | 0 | 0 | 20.22 | 0 | 25.2 | 0.02 | 0.05 | 0 | 20.22 | 0 | 0.0053015 | 0.014919 | 2.91 | 2.4 | 8.1888 | 0.06 | 0 | 0 | 20.23 | 0 | 5.93 | 0.05 | 0 | 20.22 | 0 | 0.0046662 | 0.015554 | 0.72 | 2.4 | 0.06 | 0 | 0
15.98 | 12 | 25 | 9 | 8600.5 | 24.42 | 0 | 29.58 | 0.22 | 0.05 | 0 | 26.42 | 0 | 0.02642 | 0 | 32.32 | 0.05 | 0.16 | 0 | 0 | 26.42 | 0 | 0.02642 | 0 | 26.93 | 0.05 | 0.16 | 0 | 0 | 20.25 | 0 | 25.23 | 0.02 | 0.05 | 0 | 20.26 | 0 | 0.0053657 | 0.014894 | 2.95 | 2.4 | 8.1888 | 0.06 | 0 | 0 | 20.26 | 0 | 5.94 | 0.05 | 0 | 20.26 | 0 | 0.0047252 | 0.015535 | 0.73 | 2.4 | 0.06 | 0 | 0
19.04 | 12 | 25 | 10 | 8601.5 | 22.6 | 0 | 27.35 | 0.2 | 0.05 | 0 | 24.63 | 0 | 0.02463 | 0 | 30.09 | 0.05 | 0.16 | 0 | 0 | 24.63 | 0 | 0.02463 | 0 | 25.08 | 0.05 | 0.16 | 0 | 0 | 18.45 | 0 | 23.23 | 0.02 | 0.05 | 0 | 18.43 | 0 | 0 | 0.01843 | 0 | 2.37 | 8.0864 | 0.06 | 0 | 0 | 18.43 | 0 | 5.4 | 0.05 | 0 | 18.43 | 0 | 0 | 0.01843 | 0 | 2.37 | 0.06 | 0 | 0
19.04 | 12 | 25 | 11 | 8602.5 | 21.08 | 0 | 25.53 | 0.19 | 0.05 | 0 | 23.05 | 0 | 0.02305 | 0 | 28.13 | 0.05 | 0.16 | 0 | 0 | 23.05 | 0 | 0.02305 | 0 | 23.44 | 0.05 | 0.16 | 0 | 0 | 17.29 | 0 | 21.93 | 0.02 | 0.05 | 0 | 17.29 | 0 | 0 | 0.01729 | 0 | 2.16 | 7.3699 | 0.05 | 0 | 0 | 17.29 | 0 | 5.07 | 0.05 | 0 | 17.29 | 0 | 0 | 0.01729 | 0 | 2.16 | 0.05 | 0 | 0
21.02 | 12 | 25 | 12 | 8603.5 | 16.89 | 0 | 20.41 | 0.15 | 0.05 | 0 | 18.93 | 0 | 0.01893 | 0 | 22.95 | 0.05 | 0.16 | 0 | 0 | 18.93 | 0 | 0.01893 | 0 | 19.12 | 0.05 | 0.16 | 0 | 0 | 13.39 | 0 | 17.45 | 0.02 | 0.05 | 0 | 13.39 | 0 | 0 | 0.01339 | 0 | 1.5 | 5.118 | 0.03 | 0 | 0 | 13.39 | 0 | 3.93 | 0.05 | 0 | 13.39 | 0 | 0 | 0.01339 | 0 | 1.5 | 0.03 | 0 | 0
21.02 | 12 | 25 | 13 | 8604.5 | 13.7 | 0 | 16.58 | 0.12 | 0.05 | 0 | 15.71 | 0 | 0.01571 | 0 | 18.92 | 0.05 | 0.16 | 0 | 0 | 15.71 | 0 | 0.01571 | 0 | 15.77 | 0.05 | 0.16 | 0 | 0 | 11.02 | 0 | 14.64 | 0.01 | 0.05 | 0 | 11.02 | 0 | 0 | 0.01102 | 0 | 1.16 | 3.9579 | 0.02 | 0 | 0 | 11.02 | 0 | 3.23 | 0.05 | 0 | 11.02 | 0 | 0 | 0.01102 | 0 | 1.16 | 0.02 | 0 | 0
21.02 | 12 | 25 | 14 | 8605.5 | 12.31 | 0 | 14.92 | 0.11 | 0.05 | 0 | 14.32 | 0 | 0.01432 | 0 | 17.14 | 0.05 | 0.16 | 0 | 0 | 14.32 | 0 | 0.01432 | 0 | 14.29 | 0.05 | 0.16 | 0 | 0 | 10.29 | 0 | 13.76 | 0.01 | 0.05 | 0 | 10.28 | 0 | 0 | 0.01028 | 0 | 1.06 | 3.6167 | 0.02 | 0 | 0 | 10.28 | 0 | 3.01 | 0.05 | 0 | 10.28 | 0 | 0 | 0.01028 | 0 | 1.06 | 0.02 | 0 | 0
19.94 | 12 | 25 | 15 | 8606.5 | 13.17 | 0 | 15.98 | 0.12 | 0.05 | 0 | 15.17 | 0 | 0.01517 | 0 | 18.2 | 0.05 | 0.16 | 0 | 0 | 15.17 | 0 | 0.01517 | 0 | 15.17 | 0.05 | 0.16 | 0 | 0 | 11.4 | 0 | 15.1 | 0.01 | 0.05 | 0 | 11.4 | 0 | 0 | 0.0114 | 0 | 1.24 | 4.2309 | 0.02 | 0 | 0 | 11.4 | 0 | 3.34 | 0.05 | 0 | 11.4 | 0 | 0 | 0.0114 | 0 | 1.24 | 0.02 | 0 | 0
19.94 | 12 | 25 | 16 | 8607.5 | 14.84 | 0 | 18.01 | 0.13 | 0.05 | 0 | 16.92 | 0 | 0.01692 | 0 | 20.42 | 0.05 | 0.16 | 0 | 0 | 16.92 | 0 | 0.01692 | 0 | 17.01 | 0.05 | 0.16 | 0 | 0 | 12.99 | 0 | 16.98 | 0.02 | 0.05 | 0 | 12.98 | 0 | 0 | 0.01298 | 0 | 1.48 | 5.0498 | 0.03 | 0 | 0 | 12.98 | 0 | 3.8 | 0.05 | 0 | 12.98 | 0 | 0 | 0.01298 | 0 | 1.48 | 0.03 | 0 | 0
19.04 | 12 | 25 | 17 | 8608.5 | 17.53 | 0 | 21.27 | 0.16 | 0.05 | 0 | 19.5 | 0 | 0.0195 | 0 | 23.68 | 0.05 | 0.16 | 0 | 0 | 19.5 | 0 | 0.0195 | 0 | 19.74 | 0.05 | 0.16 | 0 | 0 | 15.26 | 0 | 19.62 | 0.02 | 0.05 | 0 | 15.25 | 0 | 0 | 0.01525 | 0 | 1.87 | 6.3804 | 0.04 | 0 | 0 | 15.25 | 0 | 4.47 | 0.05 | 0 | 15.25 | 0 | 0 | 0.01525 | 0 | 1.87 | 0.04 | 0 | 0
19.04 | 12 | 25 | 18 | 8609.5 | 18.61 | 0 | 22.54 | 0.17 | 0.05 | 0 | 20.61 | 0 | 0.02061 | 0 | 25.08 | 0.05 | 0.16 | 0 | 0 | 20.61 | 0 | 0.02061 | 0 | 20.9 | 0.05 | 0.16 | 0 | 0 | 15.75 | 0 | 20.18 | 0.02 | 0.05 | 0 | 15.76 | 0 | 0 | 0.01576 | 0 | 1.97 | 6.7216 | 0.04 | 0 | 0 | 15.76 | 0 | 4.62 | 0.05 | 0 | 15.76 | 0 | 0 | 0.01576 | 0 | 1.97 | 0.04 | 0 | 0
17.96 | 12 | 25 | 19 | 8610.5 | 19.46 | 0 | 23.58 | 0.18 | 0.05 | 0 | 21.42 | 0 | 0.02142 | 0 | 26.12 | 0.05 | 0.16 | 0 | 0 | 21.42 | 0 | 0.02142 | 0 | 21.77 | 0.05 | 0.16 | 0 | 0 | 16.39 | 0 | 20.91 | 0.02 | 0.05 | 0 | 16.39 | 0 | 0 | 0.01639 | 0 | 2.1 | 7.1652 | 0.05 | 0 | 0 | 16.39 | 0 | 4.8 | 0.05 | 0 | 16.39 | 0 | 0 | 0.01639 | 0 | 2.1 | 0.05 | 0 | 0
19.04 | 12 | 25 | 20 | 8611.5 | 19.63 | 0 | 23.78 | 0.18 | 0.05 | 0 | 21.6 | 0 | 0.0216 | 0 | 26.32 | 0.05 | 0.16 | 0 | 0 | 21.6 | 0 | 0.0216 | 0 | 21.94 | 0.05 | 0.16 | 0 | 0 | 16.39 | 0 | 20.91 | 0.02 | 0.05 | 0 | 16.39 | 0 | 0 | 0.01639 | 0 | 2.07 | 7.0628 | 0.05 | 0 | 0 | 16.39 | 0 | 4.8 | 0.05 | 0 | 16.39 | 0 | 0 | 0.01639 | 0 | 2.07 | 0.05 | 0 | 0
19.04 | 12 | 25 | 21 | 8612.5 | 20.02 | 0 | 24.26 | 0.18 | 0.05 | 0 | 21.98 | 0 | 0.02198 | 0 | 26.79 | 0.05 | 0.16 | 0 | 0 | 21.98 | 0 | 0.02198 | 0 | 22.33 | 0.05 | 0.16 | 0 | 0 | 16.75 | 0 | 21.31 | 0.02 | 0.05 | 0 | 16.75 | 0 | 0 | 0.01675 | 0 | 2.14 | 7.3017 | 0.05 | 0 | 0 | 16.75 | 0 | 4.91 | 0.05 | 0 | 16.75 | 0 | 0 | 0.01675 | 0 | 2.14 | 0.05 | 0 | 0
19.94 | 12 | 25 | 22 | 8613.5 | 20.01 | 0 | 24.24 | 0.18 | 0.05 | 0 | 21.98 | 0 | 0.02198 | 0 | 26.78 | 0.05 | 0.16 | 0 | 0 | 21.98 | 0 | 0.02198 | 0 | 22.32 | 0.05 | 0.16 | 0 | 0 | 16.68 | 0 | 21.23 | 0.02 | 0.05 | 0 | 16.66 | 0 | 0 | 0.01666 | 0 | 2.11 | 7.1993 | 0.05 | 0 | 0 | 16.67 | 0 | 4.88 | 0.05 | 0 | 16.66 | 0 | 0 | 0.01666 | 0 | 2.11 | 0.05 | 0 | 0
21.02 | 12 | 25 | 23 | 8614.5 | 20.07 | 0 | 24.31 | 0.18 | 0.05 | 0 | 22.03 | 0 | 0.02203 | 0 | 26.84 | 0.05 | 0.16 | 0 | 0 | 22.03 | 0 | 0.02203 | 0 | 22.37 | 0.05 | 0.16 | 0 | 0 | 16.75 | 0 | 21.31 | 0.02 | 0.05 | 0 | 16.73 | 0 | 0 | 0.01673 | 0 | 2.09 | 7.1311 | 0.05 | 0 | 0 | 16.73 | 0 | 4.9 | 0.05 | 0 | 16.73 | 0 | 0 | 0.01673 | 0 | 2.09 | 0.05 | 0 | 0
21.02 | 12 | 25 | 24 | 8615.5 | 20.68 | 0 | 25.07 | 0.19 | 0.05 | 0 | 22.63 | 0 | 0.02263 | 0 | 27.6 | 0.05 | 0.16 | 0 | 0 | 22.63 | 0 | 0.02263 | 0 | 23 | 0.05 | 0.16 | 0 | 0 | 17.34 | 0 | 21.98 | 0.02 | 0.05 | 0 | 17.33 | 0 | 0 | 0.01733 | 0 | 2.2 | 7.5064 | 0.05 | 0 | 0 | 17.34 | 0 | 5.08 | 0.05 | 0 | 17.33 | 0 | 0 | 0.01733 | 0 | 2.2 | 0.05 | 0 | 0
24.08 | 12 | 26 | 1 | 8616.5 | 21.04 | 0 | 25.49 | 0.19 | 0.05 | 0 | 23.01 | 0 | 0.02301 | 0 | 28.07 | 0.05 | 0.16 | 0 | 0 | 23.01 | 0 | 0.02301 | 0 | 23.39 | 0.05 | 0.16 | 0 | 0 | 17.55 | 0 | 22.22 | 0.02 | 0.05 | 0 | 17.56 | 0 | 0 | 0.01756 | 0 | 2.17 | 7.404 | 0.05 | 0 | 0 | 17.57 | 0 | 5.15 | 0.05 | 0 | 17.56 | 0 | 0 | 0.01756 | 0 | 2.17 | 0.05 | 0 | 0
24.08 | 12 | 26 | 2 | 8617.5 | 20.51 | 0 | 24.84 | 0.19 | 0.05 | 0 | 22.48 | 0 | 0.02248 | 0 | 27.41 | 0.05 | 0.16 | 0 | 0 | 22.48 | 0 | 0.02248 | 0 | 22.84 | 0.05 | 0.16 | 0 | 0 | 16.98 | 0 | 21.58 | 0.02 | 0.05 | 0 | 16.98 | 0 | 0 | 0.01698 | 0 | 2.1 | 7.1652 | 0.05 | 0 | 0 | 16.98 | 0 | 4.98 | 0.05 | 0 | 16.98 | 0 | 0 | 0.01698 | 0 | 2.1 | 0.05 | 0 | 0
26.06 | 12 | 26 | 3 | 8618.5 | 20.16 | 0 | 24.43 | 0.18 | 0.05 | 0 | 22.1 | 0 | 0.0221 | 0 | 26.94 | 0.05 | 0.16 | 0 | 0 | 22.1 | 0 | 0.0221 | 0 | 22.45 | 0.05 | 0.16 | 0 | 0 | 16.75 | 0 | 21.31 | 0.02 | 0.05 | 0 | 16.75 | 0 | 0 | 0.01675 | 0 | 2.03 | 6.9264 | 0.04 | 0 | 0 | 16.75 | 0 | 4.91 | 0.05 | 0 | 16.75 | 0 | 0 | 0.01675 | 0 | 2.03 | 0.04 | 0 | 0
26.06 | 12 | 26 | 4 | 8619.5 | 20.02 | 0 | 24.26 | 0.18 | 0.05 | 0 | 21.97 | 0 | 0.02197 | 0 | 26.75 | 0.05 | 0.16 | 0 | 0 | 21.97 | 0 | 0.02197 | 0 | 22.29 | 0.05 | 0.16 | 0 | 0 | 16.7 | 0 | 21.26 | 0.02 | 0.05 | 0 | 16.68 | 0 | 0 | 0.01668 | 0 | 2.04 | 6.9605 | 0.04 | 0 | 0 | 16.68 | 0 | 4.89 | 0.05 | 0 | 16.68 | 0 | 0 | 0.01668 | 0 | 2.04 | 0.04 | 0 | 0
26.06 | 12 | 26 | 5 | 8620.5 | 19.75 | 0 | 23.92 | 0.18 | 0.05 | 0 | 21.7 | 0 | 0.0217 | 0 | 26.42 | 0.05 | 0.16 | 0 | 0 | 21.7 | 0 | 0.0217 | 0 | 22.01 | 0.05 | 0.16 | 0 | 0 | 16.41 | 0 | 20.94 | 0.02 | 0.05 | 0 | 16.43 | 0 | 0 | 0.01643 | 0 | 1.98 | 6.7558 | 0.04 | 0 | 0 | 16.43 | 0 | 4.82 | 0.05 | 0 | 16.43 | 0 | 0 | 0.01643 | 0 | 1.98 | 0.04 | 0 | 0
26.06 | 12 | 26 | 6 | 8621.5 | 20.52 | 0 | 24.87 | 0.19 | 0.05 | 0 | 22.46 | 0 | 0.02246 | 0 | 27.37 | 0.05 | 0.16 | 0 | 0 | 22.46 | 0 | 0.02246 | 0 | 22.81 | 0.05 | 0.16 | 0 | 0 | 17.27 | 0 | 21.9 | 0.02 | 0.05 | 0 | 17.25 | 0 | 0 | 0.01725 | 0 | 2.08 | 7.097 | 0.04 | 0 | 0 | 17.25 | 0 | 5.06 | 0.05 | 0 | 17.25 | 0 | 0 | 0.01725 | 0 | 2.08 | 0.04 | 0 | 0
24.98 | 12 | 26 | 7 | 8622.5 | 20.04 | 0 | 24.26 | 0.18 | 0.05 | 0 | 22.02 | 0 | 0.02202 | 0 | 26.81 | 0.05 | 0.16 | 0 | 0 | 22.02 | 0 | 0.02202 | 0 | 22.34 | 0.05 | 0.16 | 0 | 0 | 16.6 | 0 | 21.15 | 0.02 | 0.05 | 0 | 16.61 | 0 | 0 | 0.01661 | 0 | 2.03 | 6.9264 | 0.04 | 0 | 0 | 16.61 | 0 | 4.87 | 0.05 | 0 | 16.61 | 0 | 0 | 0.01661 | 0 | 2.03 | 0.04 | 0 | 0
24.98 | 12 | 26 | 8 | 8623.5 | 20.84 | 0 | 25.26 | 0.19 | 0.05 | 0 | 22.77 | 0 | 0.02277 | 0 | 27.78 | 0.05 | 0.16 | 0 | 0 | 22.77 | 0 | 0.02277 | 0 | 23.15 | 0.05 | 0.16 | 0 | 0 | 17.5 | 0 | 22.17 | 0.02 | 0.05 | 0 | 17.51 | 0 | 0 | 0.01751 | 0 | 2.11 | 7.1993 | 0.04 | 0 | 0 | 17.51 | 0 | 5.13 | 0.05 | 0 | 17.51 | 0 | 0 | 0.01751 | 0 | 2.11 | 0.04 | 0 | 0
26.06 | 12 | 26 | 9 | 8624.5 | 20.46 | 0 | 24.77 | 0.18 | 0.05 | 0 | 22.44 | 0 | 0.02244 | 0 | 27.34 | 0.05 | 0.16 | 0 | 0 | 22.44 | 0 | 0.02244 | 0 | 22.78 | 0.05 | 0.16 | 0 | 0 | 16.96 | 0 | 21.56 | 0.02 | 0.05 | 0 | 16.96 | 0 | 0 | 0.01696 | 0 | 2.01 | 6.8581 | 0.04 | 0 | 0 | 16.96 | 0 | 4.97 | 0.05 | 0 | 16.96 | 0 | 0 | 0.01696 | 0 | 2.01 | 0.04 | 0 | 0
26.96 | 12 | 26 | 10 | 8625.5 | 19.53 | 0 | 23.65 | 0.18 | 0.05 | 0 | 21.49 | 0 | 0.02149 | 0 | 26.17 | 0.05 | 0.16 | 0 | 0 | 21.49 | 0 | 0.02149 | 0 | 21.81 | 0.05 | 0.16 | 0 | 0 | 16.13 | 0 | 20.62 | 0.02 | 0.05 | 0 | 16.13 | 0 | 0 | 0.01613 | 0 | 1.87 | 6.3804 | 0.04 | 0 | 0 | 16.13 | 0 | 4.73 | 0.05 | 0 | 16.13 | 0 | 0 | 0.01613 | 0 | 1.87 | 0.04 | 0 | 0
28.04 | 12 | 26 | 11 | 8626.5 | 17.39 | 0 | 21.04 | 0.16 | 0.05 | 0 | 19.36 | 0 | 0.01936 | 0 | 23.51 | 0.05 | 0.16 | 0 | 0 | 19.36 | 0 | 0.01936 | 0 | 19.59 | 0.05 | 0.16 | 0 | 0 | 14.17 | 0 | 18.36 | 0.02 | 0.05 | 0 | 14.16 | 0 | 0 | 0.01416 | 0 | 1.58 | 5.391 | 0.03 | 0 | 0 | 14.16 | 0 | 4.15 | 0.05 | 0 | 14.16 | 0 | 0 | 0.01416 | 0 | 1.58 | 0.03 | 0 | 0
28.04 | 12 | 26 | 12 | 8627.5 | 17.4 | 0 | 21.1 | 0.16 | 0.05 | 0 | 19.3 | 0 | 0.0193 | 0 | 23.43 | 0.05 | 0.16 | 0 | 0 | 19.3 | 0 | 0.0193 | 0 | 19.52 | 0.05 | 0.16 | 0 | 0 | 14.62 | 0 | 18.88 | 0.02 | 0.05 | 0 | 14.62 | 0 | 0 | 0.01462 | 0 | 1.63 | 5.5616 | 0.03 | 0 | 0 | 14.63 | 0 | 4.29 | 0.05 | 0 | 14.62 | 0 | 0 | 0.01462 | 0 | 1.63 | 0.03 | 0 | 0
28.94 | 12 | 26 | 13 | 8628.5 | 17.63 | 0 | 21.36 | 0.16 | 0.05 | 0 | 19.58 | 0 | 0.01958 | 0 | 23.74 | 0.05 | 0.16 | 0 | 0 | 19.58 | 0 | 0.01958 | 0 | 19.78 | 0.05 | 0.16 | 0 | 0 | 14.85 | 0 | 19.15 | 0.02 | 0.05 | 0 | 14.83 | 0 | 0 | 0.01483 | 0 | 1.65 | 5.6298 | 0.03 | 0 | 0 | 14.84 | 0 | 4.35 | 0.05 | 0 | 14.83 | 0 | 0 | 0.01483 | 0 | 1.65 | 0.03 | 0 | 0
30.02 | 12 | 26 | 14 | 8629.5 | 16.97 | 0 | 20.55 | 0.15 | 0.05 | 0 | 18.92 | 0 | 0 | 0.01892 | 0 | 1.92 | 0.16 | 0 | 0 | 18.92 | 0 | 0 | 0.01892 | 0 | 1.92 | 0.16 | 0 | 0 | 14.14 | 0 | 18.33 | 0.02 | 0.05 | 0 | 14.13 | 0 | 0 | 0.01413 | 0 | 1.49 | 5.0839 | 0.03 | 0 | 0 | 14.14 | 0 | 4.14 | 0.05 | 0 | 14.13 | 0 | 0 | 0.01413 | 0 | 1.49 | 0.03 | 0 | 0
30.02 | 12 | 26 | 15 | 8630.5 | 15.81 | 0 | 19.15 | 0.14 | 0.05 | 0 | 17.67 | 0 | 0 | 0.01767 | 0 | 1.82 | 0.15 | 0 | 0 | 17.67 | 0 | 0 | 0.01767 | 0 | 1.82 | 0.15 | 0 | 0 | 13.1 | 0 | 17.12 | 0.02 | 0.05 | 0 | 13.1 | 0 | 0 | 0.0131 | 0 | 1.36 | 4.6403 | 0.02 | 0 | 0 | 13.1 | 0 | 3.84 | 0.05 | 0 | 13.1 | 0 | 0 | 0.0131 | 0 | 1.36 | 0.02 | 0 | 0
30.02 | 12 | 26 | 16 | 8631.5 | 16.52 | 0 | 20.04 | 0.15 | 0.05 | 0 | 18.25 | 0 | 0 | 0.01825 | 0 | 1.88 | 0.15 | 0 | 0 | 18.25 | 0 | 0 | 0.01825 | 0 | 1.88 | 0.15 | 0 | 0 | 14.05 | 0 | 18.22 | 0.02 | 0.05 | 0 | 14.05 | 0 | 0 | 0.01405 | 0 | 1.49 | 5.0839 | 0.03 | 0 | 0 | 14.05 | 0 | 4.12 | 0.05 | 0 | 14.05 | 0 | 0 | 0.01405 | 0 | 1.49 | 0.03 | 0 | 0
28.04 | 12 | 26 | 17 | 8632.5 | 17.38 | 0 | 21.06 | 0.16 | 0.05 | 0 | 19.21 | 0 | 0.01921 | 0 | 23.32 | 0.05 | 0.16 | 0 | 0 | 19.21 | 0 | 0.01921 | 0 | 19.44 | 0.05 | 0.16 | 0 | 0 | 14.74 | 0 | 19.02 | 0.02 | 0.05 | 0 | 14.74 | 0 | 0 | 0.01474 | 0 | 1.65 | 5.6298 | 0.03 | 0 | 0 | 14.74 | 0 | 4.32 | 0.05 | 0 | 14.74 | 0 | 0 | 0.01474 | 0 | 1.65 | 0.03 | 0 | 0
28.04 | 12 | 26 | 18 | 8633.5 | 17.44 | 0 | 21.12 | 0.16 | 0.05 | 0 | 19.4 | 0 | 0.0194 | 0 | 23.52 | 0.05 | 0.16 | 0 | 0 | 19.4 | 0 | 0.0194 | 0 | 19.6 | 0.05 | 0.16 | 0 | 0 | 14.62 | 0 | 18.88 | 0.02 | 0.05 | 0 | 14.62 | 0 | 0 | 0.01462 | 0 | 1.57 | 5.3568 | 0.03 | 0 | 0 | 14.62 | 0 | 4.29 | 0.05 | 0 | 14.62 | 0 | 0 | 0.01462 | 0 | 1.57 | 0.03 | 0 | 0
26.96 | 12 | 26 | 19 | 8634.5 | 17.56 | 0 | 21.27 | 0.16 | 0.05 | 0 | 19.5 | 0 | 0.0195 | 0 | 23.7 | 0.05 | 0.16 | 0 | 0 | 19.5 | 0 | 0.0195 | 0 | 19.75 | 0.05 | 0.16 | 0 | 0 | 14.74 | 0 | 19.02 | 0.02 | 0.05 | 0 | 14.73 | 0 | 0 | 0.01473 | 0 | 1.61 | 5.4933 | 0.03 | 0 | 0 | 14.74 | 0 | 4.32 | 0.05 | 0 | 14.73 | 0 | 0 | 0.01473 | 0 | 1.61 | 0.03 | 0 | 0
26.06 | 12 | 26 | 20 | 8635.5 | 17.11 | 0 | 20.72 | 0.15 | 0.05 | 0 | 19.07 | 0 | 0.01907 | 0 | 23.13 | 0.05 | 0.16 | 0 | 0 | 19.07 | 0 | 0.01907 | 0 | 19.28 | 0.05 | 0.16 | 0 | 0 | 14.26 | 0 | 18.47 | 0.02 | 0.05 | 0 | 14.26 | 0 | 0 | 0.01426 | 0 | 1.56 | 5.3227 | 0.03 | 0 | 0 | 14.26 | 0 | 4.18 | 0.05 | 0 | 14.26 | 0 | 0 | 0.01426 | 0 | 1.56 | 0.03 | 0 | 0
26.06 | 12 | 26 | 21 | 8636.5 | 17.2 | 0 | 20.83 | 0.16 | 0.05 | 0 | 19.14 | 0 | 0.01914 | 0 | 23.22 | 0.05 | 0.16 | 0 | 0 | 19.14 | 0 | 0.01914 | 0 | 19.35 | 0.05 | 0.16 | 0 | 0 | 14.43 | 0 | 18.66 | 0.02 | 0.05 | 0 | 14.43 | 0 | 0 | 0.01443 | 0 | 1.6 | 5.4592 | 0.03 | 0 | 0 | 14.44 | 0 | 4.23 | 0.05 | 0 | 14.43 | 0 | 0 | 0.01443 | 0 | 1.6 | 0.03 | 0 | 0
24.98 | 12 | 26 | 22 | 8637.5 | 17.59 | 0 | 21.31 | 0.16 | 0.05 | 0 | 19.55 | 0 | 0.01955 | 0 | 23.72 | 0.05 | 0.16 | 0 | 0 | 19.55 | 0 | 0.01955 | 0 | 19.77 | 0.05 | 0.16 | 0 | 0 | 14.81 | 0 | 19.1 | 0.02 | 0.05 | 0 | 14.8 | 0 | 0 | 0.0148 | 0 | 1.66 | 5.6639 | 0.03 | 0 | 0 | 14.8 | 0 | 4.34 | 0.05 | 0 | 14.8 | 0 | 0 | 0.0148 | 0 | 1.66 | 0.03 | 0 | 0
24.08 | 12 | 26 | 23 | 8638.5 | 18.29 | 0 | 22.17 | 0.17 | 0.05 | 0 | 20.26 | 0 | 0.02026 | 0 | 24.62 | 0.05 | 0.16 | 0 | 0 | 20.26 | 0 | 0.02026 | 0 | 20.52 | 0.05 | 0.16 | 0 | 0 | 15.42 | 0 | 19.81 | 0.02 | 0.05 | 0 | 15.42 | 0 | 0 | 0.01542 | 0 | 1.79 | 6.1075 | 0.03 | 0 | 0 | 15.42 | 0 | 4.52 | 0.05 | 0 | 15.42 | 0 | 0 | 0.01542 | 0 | 1.79 | 0.03 | 0 | 0
24.08 | 12 | 26 | 24 | 8639.5 | 19.09 | 0 | 23.13 | 0.17 | 0.05 | 0 | 21.06 | 0 | 0.02106 | 0 | 25.62 | 0.05 | 0.16 | 0 | 0 | 21.06 | 0 | 0.02106 | 0 | 21.35 | 0.05 | 0.16 | 0 | 0 | 16.08 | 0 | 20.56 | 0.02 | 0.05 | 0 | 16.06 | 0 | 0 | 0.01606 | 0 | 1.86 | 6.3463 | 0.04 | 0 | 0 | 16.07 | 0 | 4.71 | 0.05 | 0 | 16.06 | 0 | 0 | 0.01606 | 0 | 1.86 | 0.04 | 0 | 0
21.92 | 12 | 27 | 1 | 8640.5 | 20.55 | 0 | 24.91 | 0.19 | 0.05 | 0 | 22.5 | 0 | 0.0225 | 0 | 27.44 | 0.05 | 0.16 | 0 | 0 | 22.5 | 0 | 0.0225 | 0 | 22.87 | 0.05 | 0.16 | 0 | 0 | 17.36 | 0 | 22.01 | 0.02 | 0.05 | 0 | 17.35 | 0 | 0 | 0.01735 | 0 | 2.14 | 7.3017 | 0.05 | 0 | 0 | 17.35 | 0 | 5.09 | 0.05 | 0 | 17.35 | 0 | 0 | 0.01735 | 0 | 2.14 | 0.05 | 0 | 0
21.02 | 12 | 27 | 2 | 8641.5 | 20.81 | 0 | 25.2 | 0.19 | 0.05 | 0 | 22.8 | 0 | 0.0228 | 0 | 27.81 | 0.05 | 0.16 | 0 | 0 | 22.8 | 0 | 0.0228 | 0 | 23.17 | 0.05 | 0.16 | 0 | 0 | 17.31 | 0 | 21.95 | 0.02 | 0.05 | 0 | 17.32 | 0 | 0 | 0.01732 | 0 | 2.18 | 7.4382 | 0.05 | 0 | 0 | 17.33 | 0 | 5.08 | 0.05 | 0 | 17.32 | 0 | 0 | 0.01732 | 0 | 2.18 | 0.05 | 0 | 0
21.02 | 12 | 27 | 3 | 8642.5 | 20.83 | 0 | 25.23 | 0.19 | 0.05 | 0 | 22.78 | 0 | 0.02278 | 0 | 27.81 | 0.05 | 0.16 | 0 | 0 | 22.78 | 0 | 0.02278 | 0 | 23.17 | 0.05 | 0.16 | 0 | 0 | 17.31 | 0 | 21.96 | 0.02 | 0.05 | 0 | 17.31 | 0 | 0 | 0.01731 | 0 | 2.18 | 7.4382 | 0.05 | 0 | 0 | 17.31 | 0 | 5.07 | 0.05 | 0 | 17.31 | 0 | 0 | 0.01731 | 0 | 2.18 | 0.05 | 0 | 0
19.94 | 12 | 27 | 4 | 8643.5 | 21.97 | 0 | 26.63 | 0.2 | 0.05 | 0 | 23.9 | 0 | 0.0239 | 0 | 29.19 | 0.05 | 0.16 | 0 | 0 | 23.9 | 0 | 0.0239 | 0 | 24.33 | 0.05 | 0.16 | 0 | 0 | 18.45 | 0 | 23.23 | 0.02 | 0.05 | 0 | 18.44 | 0 | 0 | 0.01844 | 0 | 2.36 | 8.0523 | 0.06 | 0 | 0 | 18.44 | 0 | 5.41 | 0.05 | 0 | 18.44 | 0 | 0 | 0.01844 | 0 | 2.36 | 0.06 | 0 | 0
19.94 | 12 | 27 | 5 | 8644.5 | 22.01 | 0 | 26.65 | 0.2 | 0.05 | 0 | 23.99 | 0 | 0.02399 | 0 | 29.29 | 0.05 | 0.16 | 0 | 0 | 23.99 | 0 | 0.02399 | 0 | 24.41 | 0.05 | 0.16 | 0 | 0 | 18.26 | 0 | 23.02 | 0.02 | 0.05 | 0 | 18.25 | 0 | 0 | 0.01825 | 0 | 2.33 | 7.95 | 0.06 | 0 | 0 | 18.26 | 0 | 5.35 | 0.05 | 0 | 18.25 | 0 | 0 | 0.01825 | 0 | 2.33 | 0.06 | 0 | 0
19.94 | 12 | 27 | 6 | 8645.5 | 22.14 | 0 | 26.83 | 0.2 | 0.05 | 0 | 24.1 | 0 | 0.0241 | 0 | 29.44 | 0.05 | 0.16 | 0 | 0 | 24.1 | 0 | 0.0241 | 0 | 24.53 | 0.05 | 0.16 | 0 | 0 | 18.4 | 0 | 23.18 | 0.02 | 0.05 | 0 | 18.39 | 0 | 0 | 0.01839 | 0 | 2.36 | 8.0523 | 0.06 | 0 | 0 | 18.4 | 0 | 5.39 | 0.05 | 0 | 18.39 | 0 | 0 | 0.01839 | 0 | 2.36 | 0.06 | 0 | 0
19.04 | 12 | 27 | 7 | 8646.5 | 22.17 | 0 | 26.86 | 0.2 | 0.05 | 0 | 24.12 | 0 | 0.02412 | 0 | 29.46 | 0.05 | 0.16 | 0 | 0 | 24.12 | 0 | 0.02412 | 0 | 24.55 | 0.05 | 0.16 | 0 | 0 | 18.4 | 0 | 23.18 | 0.02 | 0.05 | 0 | 18.4 | 0 | 0 | 0.0184 | 0 | 2.4 | 8.1888 | 0.06 | 0 | 0 | 18.41 | 0 | 5.39 | 0.05 | 0 | 18.4 | 0 | 0 | 0.0184 | 0 | 2.4 | 0.06 | 0 | 0
19.04 | 12 | 27 | 8 | 8647.5 | 22.14 | 0 | 26.82 | 0.2 | 0.05 | 0 | 24.1 | 0 | 0.0241 | 0 | 29.43 | 0.05 | 0.16 | 0 | 0 | 24.1 | 0 | 0.0241 | 0 | 24.53 | 0.05 | 0.16 | 0 | 0 | 18.38 | 0 | 23.15 | 0.02 | 0.05 | 0 | 18.38 | 0 | 0 | 0.01838 | 0 | 2.39 | 8.1547 | 0.06 | 0 | 0 | 18.38 | 0 | 5.39 | 0.05 | 0 | 18.38 | 0 | 0 | 0.01838 | 0 | 2.39 | 0.06 | 0 | 0
19.04 | 12 | 27 | 9 | 8648.5 | 22.35 | 0 | 27.08 | 0.2 | 0.05 | 0 | 24.31 | 0 | 0.02431 | 0 | 29.69 | 0.05 | 0.16 | 0 | 0 | 24.31 | 0 | 0.02431 | 0 | 24.74 | 0.05 | 0.16 | 0 | 0 | 18.59 | 0 | 23.39 | 0.02 | 0.05 | 0 | 18.6 | 0 | 0 | 0.0186 | 0 | 2.43 | 8.2912 | 0.06 | 0 | 0 | 18.6 | 0 | 5.45 | 0.05 | 0 | 18.6 | 0 | 0 | 0.0186 | 0 | 2.43 | 0.06 | 0 | 0
19.94 | 12 | 27 | 10 | 8649.5 | 22.12 | 0 | 26.79 | 0.2 | 0.05 | 0 | 24.09 | 0 | 0.02409 | 0 | 29.42 | 0.05 | 0.16 | 0 | 0 | 24.09 | 0 | 0.02409 | 0 | 24.51 | 0.05 | 0.16 | 0 | 0 | 18.33 | 0 | 23.1 | 0.02 | 0.05 | 0 | 18.32 | 0 | 0 | 0.01832 | 0 | 2.32 | 7.9158 | 0.05 | 0 | 0 | 18.33 | 0 | 5.37 | 0.05 | 0 | 18.32 | 0 | 0 | 0.01832 | 0 | 2.32 | 0.05 | 0 | 0
23 | 12 | 27 | 11 | 8650.5 | 18.37 | 0 | 22.21 | 0.17 | 0.05 | 0 | 20.41 | 0 | 0.02041 | 0 | 24.81 | 0.05 | 0.16 | 0 | 0 | 20.41 | 0 | 0.02041 | 0 | 20.68 | 0.05 | 0.16 | 0 | 0 | 14.62 | 0 | 18.88 | 0.02 | 0.05 | 0 | 14.63 | 0 | 0 | 0.01463 | 0 | 1.66 | 5.6639 | 0.03 | 0 | 0 | 14.63 | 0 | 4.29 | 0.05 | 0 | 14.63 | 0 | 0 | 0.01463 | 0 | 1.66 | 0.03 | 0 | 0
24.98 | 12 | 27 | 12 | 8651.5 | 13.72 | 0 | 16.58 | 0.12 | 0.05 | 0 | 15.71 | 0 | 0.01571 | 0 | 18.96 | 0.05 | 0.16 | 0 | 0 | 15.71 | 0 | 0.01571 | 0 | 15.8 | 0.05 | 0.16 | 0 | 0 | 10.74 | 0 | 14.3 | 0.01 | 0.05 | 0 | 10.72 | 0 | 0 | 0.01072 | 0 | 1.05 | 3.5826 | 0.02 | 0 | 0 | 10.73 | 0 | 3.14 | 0.05 | 0 | 10.72 | 0 | 0 | 0.01072 | 0 | 1.05 | 0.02 | 0 | 0
24.08 | 12 | 27 | 13 | 8652.5 | 11.68 | 0 | 14.15 | 0.11 | 0.05 | 0 | 13.61 | 0 | 0.01361 | 0 | 16.27 | 0.05 | 0.16 | 0 | 0 | 13.61 | 0 | 0.01361 | 0 | 13.56 | 0.05 | 0.16 | 0 | 0 | 9.63 | 0 | 12.95 | 0.01 | 0.05 | 0 | 9.62 | 0 | 0 | 0.00962 | 0 | 0.91 | 3.1049 | 0.02 | 0 | 0 | 9.62 | 0 | 2.82 | 0.05 | 0 | 9.62 | 0 | 0 | 0.00962 | 0 | 0.91 | 0.02 | 0 | 0
24.98 | 12 | 27 | 14 | 8653.5 | 9.84 | 0 | 11.92 | 0.09 | 0.05 | 0 | 11.89 | 0 | 0.01189 | 0 | 14.07 | 0.05 | 0.16 | 0 | 0 | 11.89 | 0 | 0.01189 | 0 | 11.73 | 0.05 | 0.16 | 0 | 0 | 8.18 | 0 | 11.16 | 0.01 | 0.05 | 0 | 8.19 | 0 | 0 | 0.00819 | 0 | 0.7 | 2.3884 | 0.01 | 0 | 0 | 8.19 | 0 | 2.4 | 0.05 | 0 | 8.19 | 0 | 0 | 0.00819 | 0 | 0.7 | 0.01 | 0 | 0
23 | 12 | 27 | 15 | 8654.5 | 10.71 | 0 | 13 | 0.1 | 0.05 | 0 | 12.75 | 0 | 0.01275 | 0 | 15.2 | 0.05 | 0.16 | 0 | 0 | 12.75 | 0 | 0.01275 | 0 | 12.66 | 0.05 | 0.16 | 0 | 0 | 9.41 | 0 | 12.69 | 0.01 | 0.05 | 0 | 9.41 | 0 | 0 | 0.00941 | 0 | 0.9 | 3.0708 | 0.02 | 0 | 0 | 9.41 | 0 | 2.76 | 0.05 | 0 | 9.41 | 0 | 0 | 0.00941 | 0 | 0.9 | 0.02 | 0 | 0
21.02 | 12 | 27 | 16 | 8655.5 | 12.48 | 0 | 15.14 | 0.11 | 0.05 | 0 | 14.49 | 0 | 0.01449 | 0 | 17.37 | 0.05 | 0.16 | 0 | 0 | 14.49 | 0 | 0.01449 | 0 | 14.48 | 0.05 | 0.16 | 0 | 0 | 10.9 | 0 | 14.5 | 0.01 | 0.05 | 0 | 10.91 | 0 | 0 | 0.01091 | 0 | 1.17 | 3.992 | 0.02 | 0 | 0 | 10.91 | 0 | 3.2 | 0.05 | 0 | 10.91 | 0 | 0 | 0.01091 | 0 | 1.17 | 0.02 | 0 | 0
19.04 | 12 | 27 | 17 | 8656.5 | 15.08 | 0 | 18.29 | 0.14 | 0.05 | 0 | 17.02 | 0 | 0.01702 | 0 | 20.58 | 0.05 | 0.16 | 0 | 0 | 17.02 | 0 | 0.01702 | 0 | 17.15 | 0.05 | 0.16 | 0 | 0 | 13.27 | 0 | 17.31 | 0.02 | 0.05 | 0 | 13.27 | 0 | 0 | 0.01327 | 0 | 1.56 | 5.3227 | 0.03 | 0 | 0 | 13.28 | 0 | 3.89 | 0.05 | 0 | 13.27 | 0 | 0 | 0.01327 | 0 | 1.56 | 0.03 | 0 | 0
17.06 | 12 | 27 | 18 | 8657.5 | 17.06 | 0 | 20.68 | 0.15 | 0.05 | 0 | 19.01 | 0 | 0.01901 | 0 | 23.09 | 0.05 | 0.16 | 0 | 0 | 19.01 | 0 | 0.01901 | 0 | 19.24 | 0.05 | 0.16 | 0 | 0 | 14.69 | 0 | 18.96 | 0.02 | 0.05 | 0 | 14.69 | 0 | 0 | 0.01469 | 0 | 1.85 | 6.3122 | 0.04 | 0 | 0 | 14.69 | 0 | 4.31 | 0.05 | 0 | 14.69 | 0 | 0 | 0.01469 | 0 | 1.85 | 0.04 | 0 | 0
15.98 | 12 | 27 | 19 | 8658.5 | 18.48 | 0 | 22.39 | 0.17 | 0.05 | 0 | 20.42 | 0 | 0.02042 | 0 | 24.86 | 0.05 | 0.16 | 0 | 0 | 20.42 | 0 | 0.02042 | 0 | 20.72 | 0.05 | 0.16 | 0 | 0 | 15.71 | 0 | 20.13 | 0.02 | 0.05 | 0 | 15.69 | 0 | 0 | 0.01569 | 0 | 2.05 | 6.9946 | 0.05 | 0 | 0 | 15.69 | 0 | 4.6 | 0.05 | 0 | 15.69 | 0 | 0 | 0.01569 | 0 | 2.05 | 0.05 | 0 | 0
15.98 | 12 | 27 | 20 | 8659.5 | 19.22 | 0 | 23.27 | 0.17 | 0.05 | 0 | 21.16 | 0 | 0.02116 | 0 | 25.78 | 0.05 | 0.16 | 0 | 0 | 21.16 | 0 | 0.02116 | 0 | 21.48 | 0.05 | 0.16 | 0 | 0 | 16.13 | 0 | 20.62 | 0.02 | 0.05 | 0 | 16.14 | 0 | 0 | 0.01614 | 0 | 2.12 | 7.2334 | 0.05 | 0 | 0 | 16.14 | 0 | 4.73 | 0.05 | 0 | 16.14 | 0 | 0 | 0.01614 | 0 | 2.12 | 0.05 | 0 | 0
15.08 | 12 | 27 | 21 | 8660.5 | 20.09 | 0 | 24.34 | 0.18 | 0.05 | 0 | 22.01 | 0 | 0.02201 | 0 | 26.85 | 0.05 | 0.16 | 0 | 0 | 22.01 | 0 | 0.02201 | 0 | 22.37 | 0.05 | 0.16 | 0 | 0 | 16.86 | 0 | 21.45 | 0.02 | 0.05 | 0 | 16.86 | 0 | 0 | 0.01686 | 0 | 2.29 | 7.8135 | 0.06 | 0 | 0 | 16.86 | 0 | 4.94 | 0.05 | 0 | 16.86 | 0 | 0 | 0.01686 | 0 | 2.29 | 0.06 | 0 | 0
14 | 12 | 27 | 22 | 8661.5 | 21.57 | 0 | 26.14 | 0.19 | 0.05 | 0 | 23.5 | 0 | 0.0235 | 0 | 28.68 | 0.05 | 0.16 | 0 | 0 | 23.5 | 0 | 0.0235 | 0 | 23.9 | 0.05 | 0.16 | 0 | 0 | 18.17 | 0 | 22.91 | 0.02 | 0.05 | 0 | 18.16 | 0 | 0.0028826 | 0.015277 | 1.5 | 2.33 | 7.95 | 0.06 | 0 | 0 | 18.16 | 0 | 5.32 | 0.05 | 0 | 18.16 | 0 | 0.0024886 | 0.015671 | 0.37 | 2.33 | 0.06 | 0 | 0
12.92 | 12 | 27 | 23 | 8662.5 | 23.02 | 0 | 27.9 | 0.21 | 0.05 | 0 | 24.97 | 0 | 0.02497 | 0 | 30.53 | 0.05 | 0.16 | 0 | 0 | 24.97 | 0 | 0.02497 | 0 | 25.44 | 0.05 | 0.16 | 0 | 0 | 19.3 | 0 | 24.18 | 0.02 | 0.05 | 0 | 19.31 | 0 | 0.006039 | 0.013271 | 3.54 | 2.28 | 7.7794 | 0.06 | 0 | 0 | 19.32 | 0 | 5.66 | 0.05 | 0 | 19.31 | 0 | 0.0053332 | 0.013977 | 0.87 | 2.28 | 0.06 | 0 | 0
12.02 | 12 | 27 | 24 | 8663.5 | 24.08 | 0 | 29.17 | 0.22 | 0.05 | 0 | 26.03 | 0 | 0.02603 | 0 | 31.87 | 0.05 | 0.16 | 0 | 0 | 26.03 | 0 | 0.02603 | 0 | 26.56 | 0.05 | 0.16 | 0 | 0 | 20.11 | 0 | 25.07 | 0.02 | 0.05 | 0 | 20.08 | 0 | 0.00797 | 0.01211 | 5.03 | 2.24 | 7.6429 | 0.06 | 0 | 0 | 20.09 | 0 | 5.89 | 0.05 | 0 | 20.08 | 0 | 0.0071549 | 0.012925 | 1.24 | 2.24 | 0.06 | 0 | 0
10.94 | 12 | 28 | 1 | 8664.5 | 25.31 | 0 | 30.67 | 0.23 | 0.05 | 0 | 27.26 | 0 | 0.02726 | 0 | 33.4 | 0.05 | 0.16 | 0 | 0 | 27.26 | 0 | 0.02726 | 0 | 27.83 | 0.05 | 0.16 | 0 | 0 | 21.12 | 0 | 26.19 | 0.02 | 0.05 | 0 | 21.12 | 0 | 0.0099133 | 0.011207 | 6.64 | 2.2 | 7.5064 | 0.06 | 0 | 0 | 21.12 | 0 | 6.19 | 0.05 | 0 | 21.12 | 0 | 0.0089884 | 0.012132 | 1.63 | 2.2 | 0.06 | 0 | 0
8.06 | 12 | 28 | 2 | 8665.5 | 26.84 | 0 | 32.52 | 0.24 | 0.05 | 0 | 28.8 | 0 | 0.0288 | 0 | 35.32 | 0.05 | 0.16 | 0 | 0 | 28.8 | 0 | 0.0288 | 0 | 29.43 | 0.05 | 0.16 | 0 | 0 | 22.42 | 0 | 27.61 | 0.03 | 0.05 | 0 | 22.41 | 0 | 0.012888 | 0.0095217 | 9.56 | 2.07 | 7.0628 | 0.06 | 0 | 0 | 22.41 | 0 | 6.57 | 0.05 | 0 | 22.41 | 0 | 0.011915 | 0.010495 | 2.35 | 2.07 | 0.06 | 0 | 0
8.96 | 12 | 28 | 3 | 8666.5 | 27.26 | 0 | 33.02 | 0.25 | 0.05 | 0 | 29.25 | 0 | 0.02925 | 0 | 35.89 | 0.05 | 0.16 | 0 | 0 | 29.25 | 0 | 0.02925 | 0 | 29.9 | 0.05 | 0.16 | 0 | 0 | 22.56 | 0 | 27.77 | 0.03 | 0.05 | 0 | 22.54 | 0 | 0.012705 | 0.0098351 | 9.3 | 2.11 | 7.1993 | 0.06 | 0 | 0 | 22.55 | 0 | 6.61 | 0.05 | 0 | 22.54 | 0 | 0.011731 | 0.010809 | 2.29 | 2.11 | 0.06 | 0 | 0
8.06 | 12 | 28 | 4 | 8667.5 | 28.03 | 0 | 33.97 | 0.25 | 0.05 | 0 | 30 | 0 | 0.03 | 0 | 36.83 | 0.05 | 0.16 | 0 | 0 | 30 | 0 | 0.03 | 0 | 30.69 | 0.05 | 0.16 | 0 | 0 | 23.27 | 0 | 28.54 | 0.03 | 0.05 | 0 | 23.26 | 0 | 0.013948 | 0.0093115 | 10.58 | 2.07 | 7.0628 | 0.06 | 0 | 0 | 23.26 | 0 | 6.82 | 0.05 | 0 | 23.26 | 0 | 0.01295 | 0.01031 | 2.6 | 2.07 | 0.06 | 0 | 0
8.06 | 12 | 28 | 5 | 8668.5 | 28.19 | 0 | 34.15 | 0.25 | 0.05 | 0 | 30.19 | 0 | 0.03019 | 0 | 37.05 | 0.05 | 0.16 | 0 | 0 | 30.19 | 0 | 0.03019 | 0 | 30.87 | 0.05 | 0.16 | 0 | 0 | 23.27 | 0 | 28.54 | 0.03 | 0.05 | 0 | 23.29 | 0 | 0.013982 | 0.0093077 | 10.61 | 2.07 | 7.0628 | 0.06 | 0 | 0 | 23.29 | 0 | 6.83 | 0.05 | 0 | 23.29 | 0 | 0.012989 | 0.010301 | 2.61 | 2.07 | 0.06 | 0 | 0
8.96 | 12 | 28 | 6 | 8669.5 | 28.65 | 0 | 34.71 | 0.26 | 0.05 | 0 | 30.63 | 0 | 0.03063 | 0 | 37.6 | 0.05 | 0.16 | 0 | 0 | 30.63 | 0 | 0.03063 | 0 | 31.34 | 0.05 | 0.16 | 0 | 0 | 23.7 | 0 | 29.01 | 0.03 | 0.05 | 0 | 23.72 | 0 | 0.01418 | 0.0095405 | 10.7 | 2.11 | 7.1993 | 0.06 | 0 | 0 | 23.72 | 0 | 6.95 | 0.05 | 0 | 23.72 | 0 | 0.013161 | 0.010559 | 2.63 | 2.11 | 0.06 | 0 | 0
8.96 | 12 | 28 | 7 | 8670.5 | 28.33 | 0 | 34.31 | 0.26 | 0.05 | 0 | 30.33 | 0 | 0.03033 | 0 | 37.22 | 0.05 | 0.16 | 0 | 0 | 30.33 | 0 | 0.03033 | 0 | 31.02 | 0.05 | 0.16 | 0 | 0 | 23.32 | 0 | 28.6 | 0.03 | 0.05 | 0 | 23.32 | 0 | 0.013687 | 0.0096325 | 10.23 | 2.11 | 7.1993 | 0.06 | 0 | 0 | 23.33 | 0 | 6.84 | 0.05 | 0 | 23.32 | 0 | 0.012693 | 0.010627 | 2.52 | 2.11 | 0.06 | 0 | 0
10.94 | 12 | 28 | 8 | 8671.5 | 27.69 | 0 | 33.54 | 0.25 | 0.05 | 0 | 29.69 | 0 | 0.02969 | 0 | 36.42 | 0.05 | 0.16 | 0 | 0 | 29.69 | 0 | 0.02969 | 0 | 30.35 | 0.05 | 0.16 | 0 | 0 | 22.8 | 0 | 28.03 | 0.03 | 0.05 | 0 | 22.78 | 0 | 0.0123 | 0.01048 | 8.77 | 2.19 | 7.4723 | 0.06 | 0 | 0 | 22.78 | 0 | 6.68 | 0.05 | 0 | 22.78 | 0 | 0.011311 | 0.011469 | 2.16 | 2.19 | 0.06 | 0 | 0
12.92 | 12 | 28 | 9 | 8672.5 | 26.83 | 0 | 32.5 | 0.24 | 0.05 | 0 | 28.82 | 0 | 0.02882 | 0 | 35.33 | 0.05 | 0.16 | 0 | 0 | 28.82 | 0 | 0.02882 | 0 | 29.44 | 0.05 | 0.16 | 0 | 0 | 22.04 | 0 | 27.2 | 0.03 | 0.05 | 0 | 22.05 | 0 | 0.01046 | 0.01159 | 6.99 | 2.27 | 7.7452 | 0.06 | 0 | 0 | 22.06 | 0 | 6.46 | 0.05 | 0 | 22.05 | 0 | 0.0095053 | 0.012545 | 1.72 | 2.27 | 0.06 | 0 | 0
14 | 12 | 28 | 10 | 8673.5 | 26.09 | 0 | 31.6 | 0.24 | 0.05 | 0 | 28.07 | 0 | 0.02807 | 0 | 34.38 | 0.05 | 0.16 | 0 | 0 | 28.07 | 0 | 0.02807 | 0 | 28.65 | 0.05 | 0.16 | 0 | 0 | 21.48 | 0 | 26.58 | 0.02 | 0.05 | 0 | 21.48 | 0 | 0.0089276 | 0.012552 | 5.63 | 2.32 | 7.9158 | 0.06 | 0 | 0 | 21.49 | 0 | 6.3 | 0.05 | 0 | 21.48 | 0 | 0.0080478 | 0.013432 | 1.39 | 2.32 | 0.06 | 0 | 0
17.96 | 12 | 28 | 11 | 8674.5 | 22.72 | 0 | 27.48 | 0.2 | 0.05 | 0 | 24.76 | 0 | 0.02476 | 0 | 30.24 | 0.05 | 0.16 | 0 | 0 | 24.76 | 0 | 0.02476 | 0 | 25.2 | 0.05 | 0.16 | 0 | 0 | 18.24 | 0 | 22.99 | 0.02 | 0.05 | 0 | 18.23 | 0 | 0 | 0.01823 | 0 | 2.42 | 8.257 | 0.06 | 0 | 0 | 18.24 | 0 | 5.34 | 0.05 | 0 | 18.23 | 0 | 0 | 0.01823 | 0 | 2.42 | 0.06 | 0 | 0
23 | 12 | 28 | 12 | 8675.5 | 17.91 | 0 | 21.66 | 0.16 | 0.05 | 0 | 19.93 | 0 | 0.01993 | 0 | 24.22 | 0.05 | 0.16 | 0 | 0 | 19.93 | 0 | 0.01993 | 0 | 20.18 | 0.05 | 0.16 | 0 | 0 | 14.1 | 0 | 18.28 | 0.02 | 0.05 | 0 | 14.09 | 0 | 0 | 0.01409 | 0 | 1.61 | 5.4933 | 0.03 | 0 | 0 | 14.09 | 0 | 4.13 | 0.05 | 0 | 14.09 | 0 | 0 | 0.01409 | 0 | 1.61 | 0.03 | 0 | 0
24.98 | 12 | 28 | 13 | 8676.5 | 14.53 | 0 | 17.59 | 0.13 | 0.05 | 0 | 16.46 | 0 | 0.01646 | 0 | 19.85 | 0.05 | 0.16 | 0 | 0 | 16.46 | 0 | 0.01646 | 0 | 16.54 | 0.05 | 0.16 | 0 | 0 | 11.68 | 0 | 15.44 | 0.01 | 0.05 | 0 | 11.67 | 0 | 0 | 0.01167 | 0 | 1.22 | 4.1626 | 0.02 | 0 | 0 | 11.68 | 0 | 3.42 | 0.05 | 0 | 11.67 | 0 | 0 | 0.01167 | 0 | 1.22 | 0.02 | 0 | 0
24.98 | 12 | 28 | 14 | 8677.5 | 12.21 | 0 | 14.79 | 0.11 | 0.05 | 0 | 14.22 | 0 | 0.01422 | 0 | 17 | 0.05 | 0.16 | 0 | 0 | 14.22 | 0 | 0.01422 | 0 | 14.17 | 0.05 | 0.16 | 0 | 0 | 10.03 | 0 | 13.44 | 0.01 | 0.05 | 0 | 10.03 | 0 | 0 | 0.01003 | 0 | 0.99 | 3.3779 | 0.02 | 0 | 0 | 10.03 | 0 | 2.94 | 0.05 | 0 | 10.03 | 0 | 0 | 0.01003 | 0 | 0.99 | 0.02 | 0 | 0
26.06 | 12 | 28 | 15 | 8678.5 | 11.15 | 0 | 13.51 | 0.1 | 0.05 | 0 | 13.2 | 0 | 0.0132 | 0 | 15.74 | 0.05 | 0.16 | 0 | 0 | 13.2 | 0 | 0.0132 | 0 | 13.12 | 0.05 | 0.16 | 0 | 0 | 9.45 | 0 | 12.73 | 0.01 | 0.05 | 0 | 9.44 | 0 | 0 | 0.00944 | 0 | 0.88 | 3.0026 | 0.01 | 0 | 0 | 9.44 | 0 | 2.77 | 0.05 | 0 | 9.44 | 0 | 0 | 0.00944 | 0 | 0.88 | 0.01 | 0 | 0
26.06 | 12 | 28 | 16 | 8679.5 | 11.97 | 0 | 14.52 | 0.11 | 0.05 | 0 | 13.93 | 0 | 0.01393 | 0 | 16.67 | 0.05 | 0.16 | 0 | 0 | 13.93 | 0 | 0.01393 | 0 | 13.89 | 0.05 | 0.16 | 0 | 0 | 10.47 | 0 | 13.97 | 0.01 | 0.05 | 0 | 10.46 | 0 | 0 | 0.01046 | 0 | 1.03 | 3.5144 | 0.02 | 0 | 0 | 10.47 | 0 | 3.07 | 0.05 | 0 | 10.46 | 0 | 0 | 0.01046 | 0 | 1.03 | 0.02 | 0 | 0
24.08 | 12 | 28 | 17 | 8680.5 | 13.47 | 0 | 16.34 | 0.12 | 0.05 | 0 | 15.47 | 0 | 0.01547 | 0 | 18.62 | 0.05 | 0.16 | 0 | 0 | 15.47 | 0 | 0.01547 | 0 | 15.51 | 0.05 | 0.16 | 0 | 0 | 11.78 | 0 | 15.55 | 0.01 | 0.05 | 0 | 11.78 | 0 | 0 | 0.01178 | 0 | 1.28 | 4.3674 | 0.02 | 0 | 0 | 11.79 | 0 | 3.45 | 0.05 | 0 | 11.78 | 0 | 0 | 0.01178 | 0 | 1.28 | 0.02 | 0 | 0
21.92 | 12 | 28 | 18 | 8681.5 | 15.42 | 0 | 18.69 | 0.14 | 0.05 | 0 | 17.35 | 0 | 0.01735 | 0 | 20.99 | 0.05 | 0.16 | 0 | 0 | 17.35 | 0 | 0.01735 | 0 | 17.49 | 0.05 | 0.16 | 0 | 0 | 13.46 | 0 | 17.53 | 0.02 | 0.05 | 0 | 13.45 | 0 | 0 | 0.01345 | 0 | 1.57 | 5.3568 | 0.03 | 0 | 0 | 13.45 | 0 | 3.94 | 0.05 | 0 | 13.45 | 0 | 0 | 0.01345 | 0 | 1.57 | 0.03 | 0 | 0
21.92 | 12 | 28 | 19 | 8682.5 | 16.47 | 0 | 19.95 | 0.15 | 0.05 | 0 | 18.42 | 0 | 0.01842 | 0 | 22.35 | 0.05 | 0.16 | 0 | 0 | 18.42 | 0 | 0.01842 | 0 | 18.62 | 0.05 | 0.16 | 0 | 0 | 14.07 | 0 | 18.25 | 0.02 | 0.05 | 0 | 14.07 | 0 | 0 | 0.01407 | 0 | 1.68 | 5.7322 | 0.03 | 0 | 0 | 14.08 | 0 | 4.13 | 0.05 | 0 | 14.07 | 0 | 0 | 0.01407 | 0 | 1.68 | 0.03 | 0 | 0
19.94 | 12 | 28 | 20 | 8683.5 | 17.85 | 0 | 21.63 | 0.16 | 0.05 | 0 | 19.78 | 0 | 0.01978 | 0 | 24.06 | 0.05 | 0.16 | 0 | 0 | 19.78 | 0 | 0.01978 | 0 | 20.05 | 0.05 | 0.16 | 0 | 0 | 15.23 | 0 | 19.59 | 0.02 | 0.05 | 0 | 15.22 | 0 | 0 | 0.01522 | 0 | 1.92 | 6.551 | 0.04 | 0 | 0 | 15.22 | 0 | 4.46 | 0.05 | 0 | 15.22 | 0 | 0 | 0.01522 | 0 | 1.92 | 0.04 | 0 | 0
19.04 | 12 | 28 | 21 | 8684.5 | 18.81 | 0 | 22.79 | 0.17 | 0.05 | 0 | 20.77 | 0 | 0.02077 | 0 | 25.28 | 0.05 | 0.16 | 0 | 0 | 20.77 | 0 | 0.02077 | 0 | 21.07 | 0.05 | 0.16 | 0 | 0 | 15.89 | 0 | 20.35 | 0.02 | 0.05 | 0 | 15.88 | 0 | 0 | 0.01588 | 0 | 2.04 | 6.9605 | 0.05 | 0 | 0 | 15.89 | 0 | 4.66 | 0.05 | 0 | 15.88 | 0 | 0 | 0.01588 | 0 | 2.04 | 0.05 | 0 | 0
19.04 | 12 | 28 | 22 | 8685.5 | 19.63 | 0 | 23.78 | 0.18 | 0.05 | 0 | 21.59 | 0 | 0.02159 | 0 | 26.31 | 0.05 | 0.16 | 0 | 0 | 21.59 | 0 | 0.02159 | 0 | 21.92 | 0.05 | 0.16 | 0 | 0 | 16.51 | 0 | 21.05 | 0.02 | 0.05 | 0 | 16.5 | 0 | 0 | 0.0165 | 0 | 2.14 | 7.3017 | 0.05 | 0 | 0 | 16.51 | 0 | 4.84 | 0.05 | 0 | 16.5 | 0 | 0 | 0.0165 | 0 | 2.14 | 0.05 | 0 | 0
17.06 | 12 | 28 | 23 | 8686.5 | 20.98 | 0 | 25.42 | 0.19 | 0.05 | 0 | 22.93 | 0 | 0.02293 | 0 | 27.97 | 0.05 | 0.16 | 0 | 0 | 22.93 | 0 | 0.02293 | 0 | 23.31 | 0.05 | 0.16 | 0 | 0 | 17.69 | 0 | 22.38 | 0.02 | 0.05 | 0 | 17.68 | 0 | 0 | 0.01768 | 0 | 2.37 | 8.0864 | 0.06 | 0 | 0 | 17.68 | 0 | 5.18 | 0.05 | 0 | 17.68 | 0 | 0 | 0.01768 | 0 | 2.37 | 0.06 | 0 | 0
19.94 | 12 | 28 | 24 | 8687.5 | 22.21 | 0 | 26.91 | 0.2 | 0.05 | 0 | 24.18 | 0 | 0.02418 | 0 | 29.53 | 0.05 | 0.16 | 0 | 0 | 24.18 | 0 | 0.02418 | 0 | 24.61 | 0.05 | 0.16 | 0 | 0 | 18.64 | 0 | 23.44 | 0.02 | 0.05 | 0 | 18.63 | 0 | 0 | 0.01863 | 0 | 2.45 | 8.3594 | 0.06 | 0 | 0 | 18.64 | 0 | 5.46 | 0.05 | 0 | 18.63 | 0 | 0 | 0.01863 | 0 | 2.45 | 0.06 | 0 | 0
19.04 | 12 | 29 | 1 | 8688.5 | 22.47 | 0 | 27.21 | 0.2 | 0.05 | 0 | 24.44 | 0 | 0.02444 | 0 | 29.87 | 0.05 | 0.16 | 0 | 0 | 24.44 | 0 | 0.02444 | 0 | 24.89 | 0.05 | 0.16 | 0 | 0 | 18.64 | 0 | 23.44 | 0.02 | 0.05 | 0 | 18.66 | 0 | 0 | 0.01866 | 0 | 2.48 | 8.4618 | 0.06 | 0 | 0 | 18.66 | 0 | 5.47 | 0.05 | 0 | 18.66 | 0 | 0 | 0.01866 | 0 | 2.48 | 0.06 | 0 | 0
19.04 | 12 | 29 | 2 | 8689.5 | 23 | 0 | 27.87 | 0.21 | 0.05 | 0 | 24.95 | 0 | 0.02495 | 0 | 30.51 | 0.05 | 0.16 | 0 | 0 | 24.95 | 0 | 0.02495 | 0 | 25.43 | 0.05 | 0.16 | 0 | 0 | 19.16 | 0 | 24.02 | 0.02 | 0.05 | 0 | 19.16 | 0 | 0.0013617 | 0.017798 | 0.65 | 2.49 | 8.4959 | 0.06 | 0 | 0 | 19.16 | 0 | 5.62 | 0.05 | 0 | 19.16 | 0 | 0.0011568 | 0.018003 | 0.16 | 2.49 | 0.06 | 0 | 0
17.96 | 12 | 29 | 3 | 8690.5 | 23.19 | 0 | 28.09 | 0.21 | 0.05 | 0 | 25.15 | 0 | 0.02515 | 0 | 30.74 | 0.05 | 0.16 | 0 | 0 | 25.15 | 0 | 0.02515 | 0 | 25.62 | 0.05 | 0.16 | 0 | 0 | 19.25 | 0 | 24.13 | 0.02 | 0.05 | 0 | 19.24 | 0 | 0.0024242 | 0.016816 | 1.21 | 2.46 | 8.3935 | 0.06 | 0 | 0 | 19.25 | 0 | 5.64 | 0.05 | 0 | 19.24 | 0 | 0.0020913 | 0.017149 | 0.3 | 2.46 | 0.06 | 0 | 0
19.04 | 12 | 29 | 4 | 8691.5 | 24.1 | 0 | 29.21 | 0.22 | 0.05 | 0 | 26.05 | 0 | 0.02605 | 0 | 31.87 | 0.05 | 0.16 | 0 | 0 | 26.05 | 0 | 0.02605 | 0 | 26.56 | 0.05 | 0.16 | 0 | 0 | 20.13 | 0 | 25.1 | 0.02 | 0.05 | 0 | 20.12 | 0 | 0.0035175 | 0.016602 | 1.8 | 2.49 | 8.4959 | 0.06 | 0 | 0 | 20.13 | 0 | 5.9 | 0.05 | 0 | 20.12 | 0 | 0.0030214 | 0.017099 | 0.44 | 2.49 | 0.06 | 0 | 0
19.94 | 12 | 29 | 5 | 8692.5 | 23.87 | 0 | 28.91 | 0.22 | 0.05 | 0 | 25.85 | 0 | 0.02585 | 0 | 31.62 | 0.05 | 0.16 | 0 | 0 | 25.85 | 0 | 0.02585 | 0 | 26.35 | 0.05 | 0.16 | 0 | 0 | 19.73 | 0 | 24.65 | 0.02 | 0.05 | 0 | 19.72 | 0 | 0.0025467 | 0.017173 | 1.27 | 2.51 | 8.5641 | 0.06 | 0 | 0 | 19.73 | 0 | 5.78 | 0.05 | 0 | 19.72 | 0 | 0.0021678 | 0.017552 | 0.31 | 2.51 | 0.06 | 0 | 0
21.02 | 12 | 29 | 6 | 8693.5 | 23.28 | 0 | 28.2 | 0.21 | 0.05 | 0 | 25.24 | 0 | 0.02524 | 0 | 30.87 | 0.05 | 0.16 | 0 | 0 | 25.24 | 0 | 0.02524 | 0 | 25.73 | 0.05 | 0.16 | 0 | 0 | 19.21 | 0 | 24.07 | 0.02 | 0.05 | 0 | 19.21 | 0 | 0.00041212 | 0.018798 | 0.19 | 2.54 | 8.6665 | 0.06 | 0 | 0 | 19.22 | 0 | 5.63 | 0.05 | 0 | 19.21 | 0 | 0.00037085 | 0.018839 | 0.05 | 2.54 | 0.06 | 0 | 0
21.92 | 12 | 29 | 7 | 8694.5 | 22.38 | 0 | 27.11 | 0.2 | 0.05 | 0 | 24.33 | 0 | 0.02433 | 0 | 29.72 | 0.05 | 0.16 | 0 | 0 | 24.33 | 0 | 0.02433 | 0 | 24.77 | 0.05 | 0.16 | 0 | 0 | 18.45 | 0 | 23.23 | 0.02 | 0.05 | 0 | 18.45 | 0 | 0 | 0.01845 | 0 | 2.4 | 8.1888 | 0.06 | 0 | 0 | 18.45 | 0 | 5.41 | 0.05 | 0 | 18.45 | 0 | 0 | 0.01845 | 0 | 2.4 | 0.06 | 0 | 0
23 | 12 | 29 | 8 | 8695.5 | 22.1 | 0 | 26.77 | 0.2 | 0.05 | 0 | 24.04 | 0 | 0.02404 | 0 | 29.34 | 0.05 | 0.16 | 0 | 0 | 24.04 | 0 | 0.02404 | 0 | 24.45 | 0.05 | 0.16 | 0 | 0 | 18.35 | 0 | 23.12 | 0.02 | 0.05 | 0 | 18.35 | 0 | 0 | 0.01835 | 0 | 2.34 | 7.9841 | 0.05 | 0 | 0 | 18.35 | 0 | 5.38 | 0.05 | 0 | 18.35 | 0 | 0 | 0.01835 | 0 | 2.34 | 0.05 | 0 | 0
24.08 | 12 | 29 | 9 | 8696.5 | 21.69 | 0 | 26.27 | 0.2 | 0.05 | 0 | 23.65 | 0 | 0.02365 | 0 | 28.84 | 0.05 | 0.16 | 0 | 0 | 23.65 | 0 | 0.02365 | 0 | 24.04 | 0.05 | 0.16 | 0 | 0 | 18 | 0 | 22.73 | 0.02 | 0.05 | 0 | 18 | 0 | 0 | 0.018 | 0 | 2.23 | 7.6088 | 0.05 | 0 | 0 | 18 | 0 | 5.27 | 0.05 | 0 | 18 | 0 | 0 | 0.018 | 0 | 2.23 | 0.05 | 0 | 0
24.98 | 12 | 29 | 10 | 8697.5 | 20.86 | 0 | 25.26 | 0.19 | 0.05 | 0 | 22.82 | 0 | 0.02282 | 0 | 27.82 | 0.05 | 0.16 | 0 | 0 | 22.82 | 0 | 0.02282 | 0 | 23.18 | 0.05 | 0.16 | 0 | 0 | 17.27 | 0 | 21.9 | 0.02 | 0.05 | 0 | 17.25 | 0 | 0 | 0.01725 | 0 | 2.1 | 7.1652 | 0.04 | 0 | 0 | 17.25 | 0 | 5.06 | 0.05 | 0 | 17.25 | 0 | 0 | 0.01725 | 0 | 2.1 | 0.04 | 0 | 0
24.98 | 12 | 29 | 11 | 8698.5 | 20.45 | 0 | 24.78 | 0.18 | 0.05 | 0 | 22.4 | 0 | 0.0224 | 0 | 27.3 | 0.05 | 0.16 | 0 | 0 | 22.4 | 0 | 0.0224 | 0 | 22.75 | 0.05 | 0.16 | 0 | 0 | 17.03 | 0 | 21.63 | 0.02 | 0.05 | 0 | 17.02 | 0 | 0 | 0.01702 | 0 | 2.09 | 7.1311 | 0.04 | 0 | 0 | 17.02 | 0 | 4.99 | 0.05 | 0 | 17.02 | 0 | 0 | 0.01702 | 0 | 2.09 | 0.04 | 0 | 0
26.06 | 12 | 29 | 12 | 8699.5 | 19.29 | 0 | 23.36 | 0.17 | 0.05 | 0 | 21.26 | 0 | 0.02126 | 0 | 25.86 | 0.05 | 0.16 | 0 | 0 | 21.26 | 0 | 0.02126 | 0 | 21.55 | 0.05 | 0.16 | 0 | 0 | 15.94 | 0 | 20.4 | 0.02 | 0.05 | 0 | 15.93 | 0 | 0 | 0.01593 | 0 | 1.93 | 6.5852 | 0.04 | 0 | 0 | 15.93 | 0 | 4.67 | 0.05 | 0 | 15.93 | 0 | 0 | 0.01593 | 0 | 1.93 | 0.04 | 0 | 0
26.96 | 12 | 29 | 13 | 8700.5 | 18.66 | 0 | 22.6 | 0.17 | 0.05 | 0 | 20.6 | 0 | 0.0206 | 0 | 25.05 | 0.05 | 0.16 | 0 | 0 | 20.6 | 0 | 0.0206 | 0 | 20.87 | 0.05 | 0.16 | 0 | 0 | 15.52 | 0 | 19.91 | 0.02 | 0.05 | 0 | 15.53 | 0 | 0 | 0.01553 | 0 | 1.83 | 6.244 | 0.04 | 0 | 0 | 15.53 | 0 | 4.55 | 0.05 | 0 | 15.53 | 0 | 0 | 0.01553 | 0 | 1.83 | 0.04 | 0 | 0
26.96 | 12 | 29 | 14 | 8701.5 | 18.72 | 0 | 22.69 | 0.17 | 0.05 | 0 | 20.67 | 0 | 0.02067 | 0 | 25.12 | 0.05 | 0.16 | 0 | 0 | 20.67 | 0 | 0.02067 | 0 | 20.93 | 0.05 | 0.16 | 0 | 0 | 15.71 | 0 | 20.13 | 0.02 | 0.05 | 0 | 15.71 | 0 | 0 | 0.01571 | 0 | 1.92 | 6.551 | 0.04 | 0 | 0 | 15.71 | 0 | 4.6 | 0.05 | 0 | 15.71 | 0 | 0 | 0.01571 | 0 | 1.92 | 0.04 | 0 | 0
28.04 | 12 | 29 | 15 | 8702.5 | 18.22 | 0 | 22.06 | 0.16 | 0.05 | 0 | 20.19 | 0 | 0.02019 | 0 | 24.52 | 0.05 | 0.16 | 0 | 0 | 20.19 | 0 | 0.02019 | 0 | 20.44 | 0.05 | 0.16 | 0 | 0 | 15.19 | 0 | 19.53 | 0.02 | 0.05 | 0 | 15.18 | 0 | 0 | 0.01518 | 0 | 1.79 | 6.1075 | 0.03 | 0 | 0 | 15.18 | 0 | 4.45 | 0.05 | 0 | 15.18 | 0 | 0 | 0.01518 | 0 | 1.79 | 0.03 | 0 | 0
30.02 | 12 | 29 | 16 | 8703.5 | 17.12 | 0 | 20.73 | 0.15 | 0.05 | 0 | 19.02 | 0 | 0 | 0.01902 | 0 | 1.94 | 0.16 | 0 | 0 | 19.02 | 0 | 0 | 0.01902 | 0 | 1.94 | 0.16 | 0 | 0 | 14.19 | 0 | 18.39 | 0.02 | 0.05 | 0 | 14.2 | 0 | 0 | 0.0142 | 0 | 1.57 | 5.3568 | 0.03 | 0 | 0 | 14.2 | 0 | 4.16 | 0.05 | 0 | 14.2 | 0 | 0 | 0.0142 | 0 | 1.57 | 0.03 | 0 | 0
30.02 | 12 | 29 | 17 | 8704.5 | 17.09 | 0 | 20.71 | 0.15 | 0.05 | 0 | 19 | 0 | 0 | 0.019 | 0 | 1.94 | 0.16 | 0 | 0 | 19 | 0 | 0 | 0.019 | 0 | 1.94 | 0.16 | 0 | 0 | 14.38 | 0 | 18.61 | 0.02 | 0.05 | 0 | 14.38 | 0 | 0 | 0.01438 | 0 | 1.59 | 5.4251 | 0.03 | 0 | 0 | 14.39 | 0 | 4.22 | 0.05 | 0 | 14.38 | 0 | 0 | 0.01438 | 0 | 1.59 | 0.03 | 0 | 0
30.92 | 12 | 29 | 18 | 8705.5 | 16.27 | 0 | 19.7 | 0.15 | 0.05 | 0 | 18.24 | 0 | 0 | 0.01824 | 0 | 1.88 | 0.15 | 0 | 0 | 18.24 | 0 | 0 | 0.01824 | 0 | 1.88 | 0.15 | 0 | 0 | 13.58 | 0 | 17.67 | 0.02 | 0.05 | 0 | 13.56 | 0 | 0 | 0.01356 | 0 | 1.45 | 4.9474 | 0.02 | 0 | 0 | 13.56 | 0 | 3.97 | 0.05 | 0 | 13.56 | 0 | 0 | 0.01356 | 0 | 1.45 | 0.02 | 0 | 0
30.02 | 12 | 29 | 19 | 8706.5 | 15.62 | 0 | 18.91 | 0.14 | 0.05 | 0 | 17.47 | 0 | 0 | 0.01747 | 0 | 1.86 | 0.15 | 0 | 0 | 17.47 | 0 | 0 | 0.01747 | 0 | 1.86 | 0.15 | 0 | 0 | 13.08 | 0 | 17.09 | 0.02 | 0.05 | 0 | 13.07 | 0 | 0 | 0.01307 | 0 | 1.43 | 4.8792 | 0.02 | 0 | 0 | 13.07 | 0 | 3.83 | 0.05 | 0 | 13.07 | 0 | 0 | 0.01307 | 0 | 1.43 | 0.02 | 0 | 0
30.92 | 12 | 29 | 20 | 8707.5 | 15.27 | 0 | 18.5 | 0.14 | 0.05 | 0 | 17.11 | 0 | 0 | 0.01711 | 0 | 1.8 | 0.15 | 0 | 0 | 17.11 | 0 | 0 | 0.01711 | 0 | 1.8 | 0.15 | 0 | 0 | 12.84 | 0 | 16.81 | 0.01 | 0.05 | 0 | 12.84 | 0 | 0 | 0.01284 | 0 | 1.37 | 4.6744 | 0.02 | 0 | 0 | 12.85 | 0 | 3.77 | 0.05 | 0 | 12.84 | 0 | 0 | 0.01284 | 0 | 1.37 | 0.02 | 0 | 0
32 | 12 | 29 | 21 | 8708.5 | 15.75 | 0 | 19.08 | 0.14 | 0.05 | 0 | 17.53 | 0 | 0 | 0.01753 | 0 | 1.8 | 0.15 | 0 | 0 | 17.53 | 0 | 0 | 0.01753 | 0 | 1.8 | 0.15 | 0 | 0 | 13.36 | 0 | 17.42 | 0.02 | 0.05 | 0 | 13.37 | 0 | 0 | 0.01337 | 0 | 1.4 | 4.7768 | 0.02 | 0 | 0 | 13.37 | 0 | 3.92 | 0.05 | 0 | 13.37 | 0 | 0 | 0.01337 | 0 | 1.4 | 0.02 | 0 | 0
30.02 | 12 | 29 | 22 | 8709.5 | 16.49 | 0 | 19.98 | 0.15 | 0.05 | 0 | 18.3 | 0 | 0 | 0.0183 | 0 | 1.92 | 0.16 | 0 | 0 | 18.3 | 0 | 0 | 0.0183 | 0 | 1.92 | 0.16 | 0 | 0 | 14 | 0 | 18.17 | 0.02 | 0.05 | 0 | 14 | 0 | 0 | 0.014 | 0 | 1.54 | 5.2545 | 0.03 | 0 | 0 | 14 | 0 | 4.1 | 0.05 | 0 | 14 | 0 | 0 | 0.014 | 0 | 1.54 | 0.03 | 0 | 0
28.04 | 12 | 29 | 23 | 8710.5 | 17.01 | 0 | 20.6 | 0.15 | 0.05 | 0 | 18.96 | 0 | 0.01896 | 0 | 22.99 | 0.05 | 0.16 | 0 | 0 | 18.96 | 0 | 0.01896 | 0 | 19.16 | 0.05 | 0.16 | 0 | 0 | 14.36 | 0 | 18.58 | 0.02 | 0.05 | 0 | 14.36 | 0 | 0 | 0.01436 | 0 | 1.64 | 5.5957 | 0.03 | 0 | 0 | 14.36 | 0 | 4.21 | 0.05 | 0 | 14.36 | 0 | 0 | 0.01436 | 0 | 1.64 | 0.03 | 0 | 0
24.98 | 12 | 29 | 24 | 8711.5 | 17.97 | 0 | 21.77 | 0.16 | 0.05 | 0 | 19.96 | 0 | 0.01996 | 0 | 24.24 | 0.05 | 0.16 | 0 | 0 | 19.96 | 0 | 0.01996 | 0 | 20.2 | 0.05 | 0.16 | 0 | 0 | 15.21 | 0 | 19.56 | 0.02 | 0.05 | 0 | 15.2 | 0 | 0 | 0.0152 | 0 | 1.84 | 6.2781 | 0.04 | 0 | 0 | 15.21 | 0 | 4.46 | 0.05 | 0 | 15.2 | 0 | 0 | 0.0152 | 0 | 1.84 | 0.04 | 0 | 0
24.08 | 12 | 30 | 1 | 8712.5 | 18.62 | 0 | 22.56 | 0.17 | 0.05 | 0 | 20.63 | 0 | 0.02063 | 0 | 25.09 | 0.05 | 0.16 | 0 | 0 | 20.63 | 0 | 0.02063 | 0 | 20.91 | 0.05 | 0.16 | 0 | 0 | 15.66 | 0 | 20.08 | 0.02 | 0.05 | 0 | 15.66 | 0 | 0 | 0.01566 | 0 | 1.92 | 6.551 | 0.04 | 0 | 0 | 15.66 | 0 | 4.59 | 0.05 | 0 | 15.66 | 0 | 0 | 0.01566 | 0 | 1.92 | 0.04 | 0 | 0
23 | 12 | 30 | 2 | 8713.5 | 18.97 | 0 | 22.98 | 0.17 | 0.05 | 0 | 20.97 | 0 | 0.02097 | 0 | 25.53 | 0.05 | 0.16 | 0 | 0 | 20.97 | 0 | 0.02097 | 0 | 21.27 | 0.05 | 0.16 | 0 | 0 | 15.89 | 0 | 20.35 | 0.02 | 0.05 | 0 | 15.88 | 0 | 0 | 0.01588 | 0 | 1.98 | 6.7558 | 0.04 | 0 | 0 | 15.88 | 0 | 4.65 | 0.05 | 0 | 15.88 | 0 | 0 | 0.01588 | 0 | 1.98 | 0.04 | 0 | 0
21.02 | 12 | 30 | 3 | 8714.5 | 19.97 | 0 | 24.2 | 0.18 | 0.05 | 0 | 21.95 | 0 | 0.02195 | 0 | 26.75 | 0.05 | 0.16 | 0 | 0 | 21.95 | 0 | 0.02195 | 0 | 22.29 | 0.05 | 0.16 | 0 | 0 | 16.79 | 0 | 21.37 | 0.02 | 0.05 | 0 | 16.8 | 0 | 0 | 0.0168 | 0 | 2.18 | 7.4382 | 0.05 | 0 | 0 | 16.8 | 0 | 4.92 | 0.05 | 0 | 16.8 | 0 | 0 | 0.0168 | 0 | 2.18 | 0.05 | 0 | 0
21.92 | 12 | 30 | 4 | 8715.5 | 20.03 | 0 | 24.25 | 0.18 | 0.05 | 0 | 22.03 | 0 | 0.02203 | 0 | 26.84 | 0.05 | 0.16 | 0 | 0 | 22.03 | 0 | 0.02203 | 0 | 22.37 | 0.05 | 0.16 | 0 | 0 | 16.65 | 0 | 21.21 | 0.02 | 0.05 | 0 | 16.66 | 0 | 0 | 0.01666 | 0 | 2.15 | 7.3358 | 0.05 | 0 | 0 | 16.66 | 0 | 4.88 | 0.05 | 0 | 16.66 | 0 | 0 | 0.01666 | 0 | 2.15 | 0.05 | 0 | 0
23 | 12 | 30 | 5 | 8716.5 | 20.21 | 0 | 24.48 | 0.18 | 0.05 | 0 | 22.18 | 0 | 0.02218 | 0 | 27.05 | 0.05 | 0.16 | 0 | 0 | 22.18 | 0 | 0.02218 | 0 | 22.54 | 0.05 | 0.16 | 0 | 0 | 16.84 | 0 | 21.42 | 0.02 | 0.05 | 0 | 16.84 | 0 | 0 | 0.01684 | 0 | 2.15 | 7.3358 | 0.05 | 0 | 0 | 16.84 | 0 | 4.94 | 0.05 | 0 | 16.84 | 0 | 0 | 0.01684 | 0 | 2.15 | 0.05 | 0 | 0
24.08 | 12 | 30 | 6 | 8717.5 | 19.97 | 0 | 24.19 | 0.18 | 0.05 | 0 | 21.95 | 0 | 0.02195 | 0 | 26.74 | 0.05 | 0.16 | 0 | 0 | 21.95 | 0 | 0.02195 | 0 | 22.28 | 0.05 | 0.16 | 0 | 0 | 16.58 | 0 | 21.13 | 0.02 | 0.05 | 0 | 16.58 | 0 | 0 | 0.01658 | 0 | 2.09 | 7.1311 | 0.05 | 0 | 0 | 16.58 | 0 | 4.86 | 0.05 | 0 | 16.58 | 0 | 0 | 0.01658 | 0 | 2.09 | 0.05 | 0 | 0
24.08 | 12 | 30 | 7 | 8718.5 | 19.86 | 0 | 24.06 | 0.18 | 0.05 | 0 | 21.83 | 0 | 0.02183 | 0 | 26.59 | 0.05 | 0.16 | 0 | 0 | 21.83 | 0 | 0.02183 | 0 | 22.16 | 0.05 | 0.16 | 0 | 0 | 16.53 | 0 | 21.07 | 0.02 | 0.05 | 0 | 16.52 | 0 | 0 | 0.01652 | 0 | 2.08 | 7.097 | 0.05 | 0 | 0 | 16.52 | 0 | 4.84 | 0.05 | 0 | 16.52 | 0 | 0 | 0.01652 | 0 | 2.08 | 0.05 | 0 | 0
24.08 | 12 | 30 | 8 | 8719.5 | 19.71 | 0 | 23.87 | 0.18 | 0.05 | 0 | 21.67 | 0 | 0.02167 | 0 | 26.39 | 0.05 | 0.16 | 0 | 0 | 21.67 | 0 | 0.02167 | 0 | 21.99 | 0.05 | 0.16 | 0 | 0 | 16.39 | 0 | 20.91 | 0.02 | 0.05 | 0 | 16.39 | 0 | 0 | 0.01639 | 0 | 2.06 | 7.0287 | 0.04 | 0 | 0 | 16.4 | 0 | 4.81 | 0.05 | 0 | 16.39 | 0 | 0 | 0.01639 | 0 | 2.06 | 0.04 | 0 | 0
24.98 | 12 | 30 | 9 | 8720.5 | 19.38 | 0 | 23.47 | 0.18 | 0.05 | 0 | 21.35 | 0 | 0.02135 | 0 | 25.98 | 0.05 | 0.16 | 0 | 0 | 21.35 | 0 | 0.02135 | 0 | 21.65 | 0.05 | 0.16 | 0 | 0 | 16.11 | 0 | 20.59 | 0.02 | 0.05 | 0 | 16.1 | 0 | 0 | 0.0161 | 0 | 1.98 | 6.7558 | 0.04 | 0 | 0 | 16.1 | 0 | 4.72 | 0.05 | 0 | 16.1 | 0 | 0 | 0.0161 | 0 | 1.98 | 0.04 | 0 | 0
26.06 | 12 | 30 | 10 | 8721.5 | 18.74 | 0 | 22.7 | 0.17 | 0.05 | 0 | 20.71 | 0 | 0.02071 | 0 | 25.19 | 0.05 | 0.16 | 0 | 0 | 20.71 | 0 | 0.02071 | 0 | 20.99 | 0.05 | 0.16 | 0 | 0 | 15.54 | 0 | 19.94 | 0.02 | 0.05 | 0 | 15.53 | 0 | 0 | 0.01553 | 0 | 1.87 | 6.3804 | 0.04 | 0 | 0 | 15.54 | 0 | 4.55 | 0.05 | 0 | 15.53 | 0 | 0 | 0.01553 | 0 | 1.87 | 0.04 | 0 | 0
28.04 | 12 | 30 | 11 | 8722.5 | 17.71 | 0 | 21.45 | 0.16 | 0.05 | 0 | 19.68 | 0 | 0.01968 | 0 | 23.9 | 0.05 | 0.16 | 0 | 0 | 19.68 | 0 | 0.01968 | 0 | 19.92 | 0.05 | 0.16 | 0 | 0 | 14.64 | 0 | 18.91 | 0.02 | 0.05 | 0 | 14.64 | 0 | 0 | 0.01464 | 0 | 1.68 | 5.7322 | 0.03 | 0 | 0 | 14.65 | 0 | 4.29 | 0.05 | 0 | 14.64 | 0 | 0 | 0.01464 | 0 | 1.68 | 0.03 | 0 | 0
30.92 | 12 | 30 | 12 | 8723.5 | 16.35 | 0 | 19.8 | 0.15 | 0.05 | 0 | 18.3 | 0 | 0 | 0.0183 | 0 | 1.89 | 0.15 | 0 | 0 | 18.3 | 0 | 0 | 0.0183 | 0 | 1.89 | 0.15 | 0 | 0 | 13.51 | 0 | 17.59 | 0.02 | 0.05 | 0 | 13.49 | 0 | 0 | 0.01349 | 0 | 1.44 | 4.9133 | 0.02 | 0 | 0 | 13.5 | 0 | 3.96 | 0.05 | 0 | 13.49 | 0 | 0 | 0.01349 | 0 | 1.44 | 0.02 | 0 | 0
32 | 12 | 30 | 13 | 8724.5 | 15.43 | 0 | 18.69 | 0.14 | 0.05 | 0 | 17.26 | 0 | 0 | 0.01726 | 0 | 1.8 | 0.15 | 0 | 0 | 17.26 | 0 | 0 | 0.01726 | 0 | 1.8 | 0.15 | 0 | 0 | 12.84 | 0 | 16.81 | 0.01 | 0.05 | 0 | 12.85 | 0 | 0 | 0.01285 | 0 | 1.36 | 4.6403 | 0.02 | 0 | 0 | 12.86 | 0 | 3.77 | 0.05 | 0 | 12.85 | 0 | 0 | 0.01285 | 0 | 1.36 | 0.02 | 0 | 0
32 | 12 | 30 | 14 | 8725.5 | 14.94 | 0 | 18.1 | 0.13 | 0.05 | 0 | 16.7 | 0 | 0 | 0.0167 | 0 | 1.77 | 0.14 | 0 | 0 | 16.7 | 0 | 0 | 0.0167 | 0 | 1.77 | 0.14 | 0 | 0 | 12.56 | 0 | 16.48 | 0.01 | 0.05 | 0 | 12.54 | 0 | 0 | 0.01254 | 0 | 1.33 | 4.538 | 0.02 | 0 | 0 | 12.55 | 0 | 3.68 | 0.05 | 0 | 12.54 | 0 | 0 | 0.01254 | 0 | 1.33 | 0.02 | 0 | 0
32 | 12 | 30 | 15 | 8726.5 | 14.77 | 0 | 17.9 | 0.13 | 0.05 | 0 | 16.51 | 0 | 0 | 0.01651 | 0 | 1.77 | 0.15 | 0 | 0 | 16.51 | 0 | 0 | 0.01651 | 0 | 1.77 | 0.15 | 0 | 0 | 12.46 | 0 | 16.37 | 0.01 | 0.05 | 0 | 12.46 | 0 | 0 | 0.01246 | 0 | 1.35 | 4.6062 | 0.02 | 0 | 0 | 12.47 | 0 | 3.65 | 0.05 | 0 | 12.46 | 0 | 0 | 0.01246 | 0 | 1.35 | 0.02 | 0 | 0
32 | 12 | 30 | 16 | 8727.5 | 14.97 | 0 | 18.15 | 0.14 | 0.05 | 0 | 16.74 | 0 | 0 | 0.01674 | 0 | 1.82 | 0.15 | 0 | 0 | 16.74 | 0 | 0 | 0.01674 | 0 | 1.82 | 0.15 | 0 | 0 | 12.7 | 0 | 16.65 | 0.01 | 0.05 | 0 | 12.69 | 0 | 0 | 0.01269 | 0 | 1.41 | 4.8109 | 0.02 | 0 | 0 | 12.69 | 0 | 3.72 | 0.05 | 0 | 12.69 | 0 | 0 | 0.01269 | 0 | 1.41 | 0.02 | 0 | 0
32 | 12 | 30 | 17 | 8728.5 | 14.74 | 0 | 17.86 | 0.13 | 0.05 | 0 | 16.58 | 0 | 0 | 0.01658 | 0 | 1.8 | 0.15 | 0 | 0 | 16.58 | 0 | 0 | 0.01658 | 0 | 1.8 | 0.15 | 0 | 0 | 12.42 | 0 | 16.31 | 0.01 | 0.05 | 0 | 12.41 | 0 | 0 | 0.01241 | 0 | 1.38 | 4.7086 | 0.02 | 0 | 0 | 12.42 | 0 | 3.64 | 0.05 | 0 | 12.41 | 0 | 0 | 0.01241 | 0 | 1.38 | 0.02 | 0 | 0
32 | 12 | 30 | 18 | 8729.5 | 14.41 | 0 | 17.45 | 0.13 | 0.05 | 0 | 16.21 | 0 | 0 | 0.01621 | 0 | 1.77 | 0.15 | 0 | 0 | 16.21 | 0 | 0 | 0.01621 | 0 | 1.77 | 0.15 | 0 | 0 | 12.13 | 0 | 15.97 | 0.01 | 0.05 | 0 | 12.12 | 0 | 0 | 0.01212 | 0 | 1.33 | 4.538 | 0.02 | 0 | 0 | 12.13 | 0 | 3.55 | 0.05 | 0 | 12.12 | 0 | 0 | 0.01212 | 0 | 1.33 | 0.02 | 0 | 0
30.92 | 12 | 30 | 19 | 8730.5 | 14.25 | 0 | 17.26 | 0.13 | 0.05 | 0 | 16.03 | 0 | 0 | 0.01603 | 0 | 1.78 | 0.15 | 0 | 0 | 16.03 | 0 | 0 | 0.01603 | 0 | 1.78 | 0.15 | 0 | 0 | 12.02 | 0 | 15.83 | 0.01 | 0.05 | 0 | 12.02 | 0 | 0 | 0.01202 | 0 | 1.36 | 4.6403 | 0.02 | 0 | 0 | 12.03 | 0 | 3.53 | 0.05 | 0 | 12.02 | 0 | 0 | 0.01202 | 0 | 1.36 | 0.02 | 0 | 0
30.92 | 12 | 30 | 20 | 8731.5 | 14.2 | 0 | 17.2 | 0.13 | 0.05 | 0 | 16.01 | 0 | 0 | 0.01601 | 0 | 1.78 | 0.15 | 0 | 0 | 16.01 | 0 | 0 | 0.01601 | 0 | 1.78 | 0.15 | 0 | 0 | 11.99 | 0 | 15.81 | 0.01 | 0.05 | 0 | 12 | 0 | 0 | 0.012 | 0 | 1.35 | 4.6062 | 0.02 | 0 | 0 | 12 | 0 | 3.52 | 0.05 | 0 | 12 | 0 | 0 | 0.012 | 0 | 1.35 | 0.02 | 0 | 0
30.92 | 12 | 30 | 21 | 8732.5 | 14.23 | 0 | 17.24 | 0.13 | 0.05 | 0 | 16.05 | 0 | 0 | 0.01605 | 0 | 1.78 | 0.15 | 0 | 0 | 16.05 | 0 | 0 | 0.01605 | 0 | 1.78 | 0.15 | 0 | 0 | 12.04 | 0 | 15.86 | 0.01 | 0.05 | 0 | 12.04 | 0 | 0 | 0.01204 | 0 | 1.36 | 4.6403 | 0.02 | 0 | 0 | 12.04 | 0 | 3.53 | 0.05 | 0 | 12.04 | 0 | 0 | 0.01204 | 0 | 1.36 | 0.02 | 0 | 0
30.92 | 12 | 30 | 22 | 8733.5 | 14.36 | 0 | 17.4 | 0.13 | 0.05 | 0 | 16.18 | 0 | 0 | 0.01618 | 0 | 1.78 | 0.15 | 0 | 0 | 16.18 | 0 | 0 | 0.01618 | 0 | 1.78 | 0.15 | 0 | 0 | 12.16 | 0 | 16 | 0.01 | 0.05 | 0 | 12.15 | 0 | 0 | 0.01215 | 0 | 1.35 | 4.6062 | 0.02 | 0 | 0 | 12.16 | 0 | 3.56 | 0.05 | 0 | 12.15 | 0 | 0 | 0.01215 | 0 | 1.35 | 0.02 | 0 | 0
30.02 | 12 | 30 | 23 | 8734.5 | 15.12 | 0 | 18.33 | 0.14 | 0.05 | 0 | 16.93 | 0 | 0 | 0.01693 | 0 | 1.88 | 0.16 | 0 | 0 | 16.93 | 0 | 0 | 0.01693 | 0 | 1.88 | 0.16 | 0 | 0 | 12.87 | 0 | 16.84 | 0.01 | 0.05 | 0 | 12.87 | 0 | 0 | 0.01287 | 0 | 1.49 | 5.0839 | 0.03 | 0 | 0 | 12.88 | 0 | 3.77 | 0.05 | 0 | 12.87 | 0 | 0 | 0.01287 | 0 | 1.49 | 0.03 | 0 | 0
30.02 | 12 | 30 | 24 | 8735.5 | 15.68 | 0 | 19 | 0.14 | 0.05 | 0 | 17.62 | 0 | 0 | 0.01762 | 0 | 1.9 | 0.16 | 0 | 0 | 17.62 | 0 | 0 | 0.01762 | 0 | 1.9 | 0.16 | 0 | 0 | 13.29 | 0 | 17.34 | 0.02 | 0.05 | 0 | 13.27 | 0 | 0 | 0.01327 | 0 | 1.54 | 5.2545 | 0.03 | 0 | 0 | 13.28 | 0 | 3.89 | 0.05 | 0 | 13.27 | 0 | 0 | 0.01327 | 0 | 1.54 | 0.03 | 0 | 0
30.02 | 12 | 31 | 1 | 8736.5 | 15.86 | 0 | 19.21 | 0.14 | 0.05 | 0 | 17.85 | 0 | 0 | 0.01785 | 0 | 1.91 | 0.16 | 0 | 0 | 17.85 | 0 | 0 | 0.01785 | 0 | 1.91 | 0.16 | 0 | 0 | 13.34 | 0 | 17.4 | 0.02 | 0.05 | 0 | 13.34 | 0 | 0 | 0.01334 | 0 | 1.53 | 5.2204 | 0.03 | 0 | 0 | 13.34 | 0 | 3.91 | 0.05 | 0 | 13.34 | 0 | 0 | 0.01334 | 0 | 1.53 | 0.03 | 0 | 0
30.02 | 12 | 31 | 2 | 8737.5 | 15.85 | 0 | 19.2 | 0.14 | 0.05 | 0 | 17.81 | 0 | 0 | 0.01781 | 0 | 1.91 | 0.16 | 0 | 0 | 17.81 | 0 | 0 | 0.01781 | 0 | 1.91 | 0.16 | 0 | 0 | 13.32 | 0 | 17.37 | 0.02 | 0.05 | 0 | 13.3 | 0 | 0 | 0.0133 | 0 | 1.52 | 5.1862 | 0.03 | 0 | 0 | 13.31 | 0 | 3.9 | 0.05 | 0 | 13.3 | 0 | 0 | 0.0133 | 0 | 1.52 | 0.03 | 0 | 0
30.02 | 12 | 31 | 3 | 8738.5 | 16.21 | 0 | 19.64 | 0.15 | 0.05 | 0 | 18.05 | 0 | 0 | 0.01805 | 0 | 1.91 | 0.16 | 0 | 0 | 18.05 | 0 | 0 | 0.01805 | 0 | 1.91 | 0.16 | 0 | 0 | 13.67 | 0 | 17.78 | 0.02 | 0.05 | 0 | 13.66 | 0 | 0 | 0.01366 | 0 | 1.57 | 5.3568 | 0.03 | 0 | 0 | 13.66 | 0 | 4 | 0.05 | 0 | 13.66 | 0 | 0 | 0.01366 | 0 | 1.57 | 0.03 | 0 | 0
30.02 | 12 | 31 | 4 | 8739.5 | 16.39 | 0 | 19.85 | 0.15 | 0.05 | 0 | 18.1 | 0 | 0 | 0.0181 | 0 | 1.92 | 0.16 | 0 | 0 | 18.1 | 0 | 0 | 0.0181 | 0 | 1.92 | 0.16 | 0 | 0 | 13.77 | 0 | 17.89 | 0.02 | 0.05 | 0 | 13.76 | 0 | 0 | 0.01376 | 0 | 1.59 | 5.4251 | 0.03 | 0 | 0 | 13.76 | 0 | 4.03 | 0.05 | 0 | 13.76 | 0 | 0 | 0.01376 | 0 | 1.59 | 0.03 | 0 | 0
30.02 | 12 | 31 | 5 | 8740.5 | 16.56 | 0 | 20.06 | 0.15 | 0.05 | 0 | 18.1 | 0 | 0 | 0.0181 | 0 | 1.91 | 0.16 | 0 | 0 | 18.1 | 0 | 0 | 0.0181 | 0 | 1.91 | 0.16 | 0 | 0 | 13.91 | 0 | 18.06 | 0.02 | 0.05 | 0 | 13.9 | 0 | 0 | 0.0139 | 0 | 1.61 | 5.4933 | 0.03 | 0 | 0 | 13.9 | 0 | 4.07 | 0.05 | 0 | 13.9 | 0 | 0 | 0.0139 | 0 | 1.61 | 0.03 | 0 | 0
30.02 | 12 | 31 | 6 | 8741.5 | 16.62 | 0 | 20.13 | 0.15 | 0.05 | 0 | 18.1 | 0 | 0 | 0.0181 | 0 | 1.91 | 0.16 | 0 | 0 | 18.1 | 0 | 0 | 0.0181 | 0 | 1.91 | 0.16 | 0 | 0 | 13.93 | 0 | 18.09 | 0.02 | 0.05 | 0 | 13.93 | 0 | 0 | 0.01393 | 0 | 1.61 | 5.4933 | 0.03 | 0 | 0 | 13.93 | 0 | 4.08 | 0.05 | 0 | 13.93 | 0 | 0 | 0.01393 | 0 | 1.61 | 0.03 | 0 | 0
30.02 | 12 | 31 | 7 | 8742.5 | 16.58 | 0 | 20.08 | 0.15 | 0.05 | 0 | 18.07 | 0 | 0 | 0.01807 | 0 | 1.91 | 0.16 | 0 | 0 | 18.07 | 0 | 0 | 0.01807 | 0 | 1.91 | 0.16 | 0 | 0 | 13.86 | 0 | 18 | 0.02 | 0.05 | 0 | 13.87 | 0 | 0 | 0.01387 | 0 | 1.6 | 5.4592 | 0.03 | 0 | 0 | 13.88 | 0 | 4.07 | 0.05 | 0 | 13.87 | 0 | 0 | 0.01387 | 0 | 1.6 | 0.03 | 0 | 0
30.02 | 12 | 31 | 8 | 8743.5 | 16.46 | 0 | 19.94 | 0.15 | 0.05 | 0 | 18.04 | 0 | 0 | 0.01804 | 0 | 1.91 | 0.16 | 0 | 0 | 18.04 | 0 | 0 | 0.01804 | 0 | 1.91 | 0.16 | 0 | 0 | 13.77 | 0 | 17.89 | 0.02 | 0.05 | 0 | 13.77 | 0 | 0 | 0.01377 | 0 | 1.59 | 5.4251 | 0.03 | 0 | 0 | 13.77 | 0 | 4.04 | 0.05 | 0 | 13.77 | 0 | 0 | 0.01377 | 0 | 1.59 | 0.03 | 0 | 0
30.02 | 12 | 31 | 9 | 8744.5 | 16.57 | 0 | 20.07 | 0.15 | 0.05 | 0 | 18.07 | 0 | 0 | 0.01807 | 0 | 1.91 | 0.16 | 0 | 0 | 18.07 | 0 | 0 | 0.01807 | 0 | 1.91 | 0.16 | 0 | 0 | 13.91 | 0 | 18.06 | 0.02 | 0.05 | 0 | 13.9 | 0 | 0 | 0.0139 | 0 | 1.61 | 5.4933 | 0.03 | 0 | 0 | 13.9 | 0 | 4.07 | 0.05 | 0 | 13.9 | 0 | 0 | 0.0139 | 0 | 1.61 | 0.03 | 0 | 0
30.92 | 12 | 31 | 10 | 8745.5 | 14.35 | 0 | 17.35 | 0.13 | 0.05 | 0 | 16.42 | 0 | 0 | 0.01642 | 0 | 1.78 | 0.15 | 0 | 0 | 16.42 | 0 | 0 | 0.01642 | 0 | 1.78 | 0.15 | 0 | 0 | 11.64 | 0 | 15.38 | 0.01 | 0.05 | 0 | 11.65 | 0 | 0 | 0.01165 | 0 | 1.25 | 4.265 | 0.02 | 0 | 0 | 11.65 | 0 | 3.41 | 0.05 | 0 | 11.65 | 0 | 0 | 0.01165 | 0 | 1.25 | 0.02 | 0 | 0
30.92 | 12 | 31 | 11 | 8746.5 | 12.74 | 0 | 15.43 | 0.12 | 0.05 | 0 | 14.75 | 0 | 0 | 0.01475 | 0 | 1.62 | 0.13 | 0 | 0 | 14.75 | 0 | 0 | 0.01475 | 0 | 1.62 | 0.13 | 0 | 0 | 10.53 | 0 | 14.04 | 0.01 | 0.05 | 0 | 10.51 | 0 | 0 | 0.01051 | 0 | 1.08 | 3.685 | 0.02 | 0 | 0 | 10.51 | 0 | 3.08 | 0.05 | 0 | 10.51 | 0 | 0 | 0.01051 | 0 | 1.08 | 0.02 | 0 | 0
32 | 12 | 31 | 12 | 8747.5 | 13 | 0 | 15.77 | 0.12 | 0.05 | 0 | 14.81 | 0 | 0 | 0.01481 | 0 | 1.59 | 0.13 | 0 | 0 | 14.81 | 0 | 0 | 0.01481 | 0 | 1.59 | 0.13 | 0 | 0 | 11.1 | 0 | 14.74 | 0.01 | 0.05 | 0 | 11.1 | 0 | 0 | 0.0111 | 0 | 1.13 | 3.8556 | 0.02 | 0 | 0 | 11.11 | 0 | 3.26 | 0.05 | 0 | 11.1 | 0 | 0 | 0.0111 | 0 | 1.13 | 0.02 | 0 | 0
32 | 12 | 31 | 13 | 8748.5 | 13.4 | 0 | 16.25 | 0.12 | 0.05 | 0 | 15.14 | 0 | 0 | 0.01514 | 0 | 1.62 | 0.13 | 0 | 0 | 15.14 | 0 | 0 | 0.01514 | 0 | 1.62 | 0.13 | 0 | 0 | 11.45 | 0 | 15.16 | 0.01 | 0.05 | 0 | 11.44 | 0 | 0 | 0.01144 | 0 | 1.18 | 4.0262 | 0.02 | 0 | 0 | 11.44 | 0 | 3.35 | 0.05 | 0 | 11.44 | 0 | 0 | 0.01144 | 0 | 1.18 | 0.02 | 0 | 0
32 | 12 | 31 | 14 | 8749.5 | 13.61 | 0 | 16.48 | 0.12 | 0.05 | 0 | 15.32 | 0 | 0 | 0.01532 | 0 | 1.64 | 0.13 | 0 | 0 | 15.32 | 0 | 0 | 0.01532 | 0 | 1.64 | 0.13 | 0 | 0 | 11.54 | 0 | 15.27 | 0.01 | 0.05 | 0 | 11.55 | 0 | 0 | 0.01155 | 0 | 1.2 | 4.0944 | 0.02 | 0 | 0 | 11.55 | 0 | 3.39 | 0.05 | 0 | 11.55 | 0 | 0 | 0.01155 | 0 | 1.2 | 0.02 | 0 | 0
32 | 12 | 31 | 15 | 8750.5 | 13.86 | 0 | 16.8 | 0.13 | 0.05 | 0 | 15.55 | 0 | 0 | 0.01555 | 0 | 1.66 | 0.13 | 0 | 0 | 15.55 | 0 | 0 | 0.01555 | 0 | 1.66 | 0.13 | 0 | 0 | 11.78 | 0 | 15.55 | 0.01 | 0.05 | 0 | 11.76 | 0 | 0 | 0.01176 | 0 | 1.23 | 4.1968 | 0.02 | 0 | 0 | 11.77 | 0 | 3.45 | 0.05 | 0 | 11.76 | 0 | 0 | 0.01176 | 0 | 1.23 | 0.02 | 0 | 0
32 | 12 | 31 | 16 | 8751.5 | 14.04 | 0 | 17.01 | 0.13 | 0.05 | 0 | 15.73 | 0 | 0 | 0.01573 | 0 | 1.68 | 0.14 | 0 | 0 | 15.73 | 0 | 0 | 0.01573 | 0 | 1.68 | 0.14 | 0 | 0 | 11.9 | 0 | 15.69 | 0.01 | 0.05 | 0 | 11.89 | 0 | 0 | 0.01189 | 0 | 1.24 | 4.2309 | 0.02 | 0 | 0 | 11.89 | 0 | 3.48 | 0.05 | 0 | 11.89 | 0 | 0 | 0.01189 | 0 | 1.24 | 0.02 | 0 | 0
32 | 12 | 31 | 17 | 8752.5 | 14.19 | 0 | 17.2 | 0.13 | 0.05 | 0 | 15.89 | 0 | 0 | 0.01589 | 0 | 1.69 | 0.14 | 0 | 0 | 15.89 | 0 | 0 | 0.01589 | 0 | 1.69 | 0.14 | 0 | 0 | 11.99 | 0 | 15.81 | 0.01 | 0.05 | 0 | 12 | 0 | 0 | 0.012 | 0 | 1.26 | 4.2991 | 0.02 | 0 | 0 | 12 | 0 | 3.52 | 0.05 | 0 | 12 | 0 | 0 | 0.012 | 0 | 1.26 | 0.02 | 0 | 0
32 | 12 | 31 | 18 | 8753.5 | 14.05 | 0 | 17.02 | 0.13 | 0.05 | 0 | 15.75 | 0 | 0 | 0.01575 | 0 | 1.66 | 0.13 | 0 | 0 | 15.75 | 0 | 0 | 0.01575 | 0 | 1.66 | 0.13 | 0 | 0 | 11.83 | 0 | 15.61 | 0.01 | 0.05 | 0 | 11.83 | 0 | 0 | 0.01183 | 0 | 1.21 | 4.1285 | 0.02 | 0 | 0 | 11.83 | 0 | 3.47 | 0.05 | 0 | 11.83 | 0 | 0 | 0.01183 | 0 | 1.21 | 0.02 | 0 | 0
32 | 12 | 31 | 19 | 8754.5 | 14.01 | 0 | 16.97 | 0.13 | 0.05 | 0 | 15.66 | 0 | 0 | 0.01566 | 0 | 1.65 | 0.13 | 0 | 0 | 15.66 | 0 | 0 | 0.01566 | 0 | 1.65 | 0.13 | 0 | 0 | 11.8 | 0 | 15.58 | 0.01 | 0.05 | 0 | 11.81 | 0 | 0 | 0.01181 | 0 | 1.21 | 4.1285 | 0.02 | 0 | 0 | 11.81 | 0 | 3.46 | 0.05 | 0 | 11.81 | 0 | 0 | 0.01181 | 0 | 1.21 | 0.02 | 0 | 0
32 | 12 | 31 | 20 | 8755.5 | 13.78 | 0 | 16.69 | 0.12 | 0.05 | 0 | 15.43 | 0 | 0 | 0.01543 | 0 | 1.65 | 0.13 | 0 | 0 | 15.43 | 0 | 0 | 0.01543 | 0 | 1.65 | 0.13 | 0 | 0 | 11.59 | 0 | 15.33 | 0.01 | 0.05 | 0 | 11.59 | 0 | 0 | 0.01159 | 0 | 1.2 | 4.0944 | 0.02 | 0 | 0 | 11.59 | 0 | 3.4 | 0.05 | 0 | 11.59 | 0 | 0 | 0.01159 | 0 | 1.2 | 0.02 | 0 | 0
32 | 12 | 31 | 21 | 8756.5 | 13.91 | 0 | 16.86 | 0.13 | 0.05 | 0 | 15.55 | 0 | 0 | 0.01555 | 0 | 1.64 | 0.13 | 0 | 0 | 15.55 | 0 | 0 | 0.01555 | 0 | 1.64 | 0.13 | 0 | 0 | 11.78 | 0 | 15.55 | 0.01 | 0.05 | 0 | 11.76 | 0 | 0 | 0.01176 | 0 | 1.2 | 4.0944 | 0.02 | 0 | 0 | 11.77 | 0 | 3.45 | 0.05 | 0 | 11.76 | 0 | 0 | 0.01176 | 0 | 1.2 | 0.02 | 0 | 0
32 | 12 | 31 | 22 | 8757.5 | 14.29 | 0 | 17.32 | 0.13 | 0.05 | 0 | 15.93 | 0 | 0 | 0.01593 | 0 | 1.68 | 0.14 | 0 | 0 | 15.93 | 0 | 0 | 0.01593 | 0 | 1.68 | 0.14 | 0 | 0 | 12.11 | 0 | 15.95 | 0.01 | 0.05 | 0 | 12.11 | 0 | 0 | 0.01211 | 0 | 1.25 | 4.265 | 0.02 | 0 | 0 | 12.11 | 0 | 3.55 | 0.05 | 0 | 12.11 | 0 | 0 | 0.01211 | 0 | 1.25 | 0.02 | 0 | 0
30.92 | 12 | 31 | 23 | 8758.5 | 14.93 | 0 | 18.09 | 0.13 | 0.05 | 0 | 16.61 | 0 | 0 | 0.01661 | 0 | 1.75 | 0.14 | 0 | 0 | 16.61 | 0 | 0 | 0.01661 | 0 | 1.75 | 0.14 | 0 | 0 | 12.65 | 0 | 16.59 | 0.01 | 0.05 | 0 | 12.66 | 0 | 0 | 0.01266 | 0 | 1.34 | 4.5721 | 0.02 | 0 | 0 | 12.66 | 0 | 3.71 | 0.05 | 0 | 12.66 | 0 | 0 | 0.01266 | 0 | 1.34 | 0.02 | 0 | 0
30.92 | 12 | 31 | 24 | 8759.5 | 0 | 0 | 18.34 | 0.14 | 0.05 | 0 | 0 | 0 | 0 | 0 | 0 | 1.8 | 0.15 | 0 | 0 | 0 | 0 | 0 | 0 | 0 | 1.8 | 0.15 | 0 | 0 | 0 | 0 | 16.7 | 0.01 | 0.05 | 0 | 0 | 0 | 0 | 0 | 0 | 1.38 | 4.7086 | 0.02 | 0 | 0 | 0 | 0 | 3.74 | 0.05 | 0 | 0 | 0 | 0 | 0 | 0 | 1.38 | 0.02 | 0 | 0
Note on J5: [Threaded comment] Your version of Excel allows you to read this threaded comment; however, any edits to it will get removed if the file is opened in a newer version of Excel. Learn more: https://go.microsoft.com/fwlink/?linkid=870924 Comment: I haven't yet found the cause of the cooling energy end use when no cooling is being delivered. It doesn't seem to correspond directly to a cooling system model input.
Note on L5: Jenna Lipscomb: ends up differing slightly from baseline, not clear why, must be due to mix of equipment
Note on AQ5: [Threaded comment] Your version of Excel allows you to read this threaded comment; however, any edits to it will get removed if the file is opened in a newer version of Excel. Learn more: https://go.microsoft.com/fwlink/?linkid=870924 Comment: this appears to be fans for ASHP? Where are pumps for boiler? Reply: This permutation is running up against limits of the BEopt input options. The choices for heat pump backup are 1) fuel type and 2) whether the primary and backup systems share the same distribution network. So there's isn't an explicit option to choose a backup boiler. In this case, I basically selected a gas backup system that uses baseboard distribution. If we want to account for the pumps in this case, we could probably manually add some pump energy back in, based on what the pump energy consumption looks like in the boiler-only case. It looks like there is a small amount of pump energy whenever the boiler is running, but that the magnitude doesn’t vary all that much.

## Model Output_Z2
Zone 2 |  |  |  |  | Model 1 |  | 106.0346 |  | 3.4502 |  | Model 2 | %BACKUP: | 76.58% |  | 98.1646 | 7.87 |  | 2.4995 | 0.95066 | Model 3 | %BACKUP: | 76.58% |  | 83.5093 | 22.5254 |  | 2.4995 | 0.95066 | Model 4 |  | 89.4238 |  | 3.3121 |  | Model 5 | %BACKUP: | 31% |  | 42.5669 | 46.8569 | column just to calculate % backup |  | 1.7185 | 1.5935 | Model 6 |  | 70.4407 | 3.3121 |  | Model 7 | %BACKUP: | 29.66% |  | 31.1273 | 39.3134 |  | 1.7185 | 1.5935
[5 empty] | Baseline Case: Existing Furnace | [5 empty] | Performance Case: Heat Pump w/Existing Furnace | [8 empty] | Performance Case: Heat Pump w/New Furnace | [8 empty] | Baseline Case: Existing boiler | [5 empty] | Performance Case: HP w/existing boiler | [9 empty] | Baseline Case: Electric Baseboard |  |  |  |  | Performance Case: HP w/electric baseboard
|  |  |  | MMBTU: | 85.3494 | 7.5174 | 103.3663 | 2.6684 | 2.8125 | 0.63766 | 93.8163 | 7.536 | 71.8445 | 21.9718 | 87.9296 | 8.074 | 2.161 | 1.81 | 0.68956 | 93.8163 | 7.536 | 71.8445 | 21.9718 | 73.2743 | 8.074 | 2.161 | 1.81 | 0.68956 | 70.4261 | 7.455 | 89.148 | 0.2758 | 2.7821 | 0.52994 | 70.4053 | 6.3492 | 21.8339 | 48.6038 | 20.3352 | 21.7107 |  | 0.52107 | 1.7029 | 0.015628 | 70.426 | 7.455 | 70.4407 | 2.7821 | 0.52994 | 70.4053 | 6.3492 | 20.8951 | 49.5585 | 17.0817 | 21.7107 | 0.52107 | 1.7029 | 0.015628
|  |  |  | Annual Totals | 85349.43 | 7517.38 | 103366.25 | 782.02 | 824.27 | 186.88 | 93816.31 | 7535.96 | 71.8445 | 21.9718 | 87929.59 | 2366.25 | 633.32 | 530.45 | 202.09 | 93816.31 | 7535.96 | 71.8445 | 21.9718 | 73274.27 | 2366.25 | 633.32 | 530.45 | 202.09 | 70426.11 | 7455.02 | 89147.98 | 80.83 | 815.36 | 155.31 | 70405.28 | 6349.22 | 21.8339 | 48.6038 | 20335.17 | 6362.75 |  | 152.71 | 499.07 | 4.58 | 70426 | 7455.02 | 20644.06 | 815.36 | 155.31 | 70405.28 | 6349.22 | 20.8951 | 49.5585 | 5006.12 | 6362.75 | 152.71 | 499.07 | 4.58
Weather: Drybulb Temperature (F) | Month | Day | Hour | Hours since 00:00 Jan 1 | Load: Heating: Delivered (kBtu) | Load: Cooling: Delivered (kBtu) | End Use: Natural Gas: Heating (kBtu) | End Use: Electricity: Heating Furnace Fans/Pumps (kWh) | End Use: Electricity: AC Cooling (kWh) | End Use: Electricity: AC Cooling Fans/Pumps (kWh) | Load: Heating: Delivered (kBtu) | Load: Cooling: Delivered (kBtu) | Load served by Backup Furnace Equipment (mmBtu) | Load Served by Primary ASHP Equipment (mmBtu) | End Use: Natural Gas: Heating Furnace Backup (kBtu) | End Use: Electricity: Heating ASHP (kWh) | End Use: Electricity: Heating Furnace Fans/Pumps (kWh) | End Use: Electricity: Cooling (kWh) | End Use: Electricity: Cooling Fans/Pumps (kWh) | Load: Heating: Delivered (kBtu) | Load: Cooling: Delivered (kBtu) | Load served by Backup Furnace Equipment (mmBtu) | Load Served by Primary ASHP Equipment (mmBtu) | End Use: Natural Gas: Heating Furnace Backup (kBtu) | End Use: Electricity: Heating ASHP (kWh) | End Use: Electricity: Heating Furnace Fans/Pumps (kWh) | End Use: Electricity: Cooling (kWh) | End Use: Electricity: Cooling Fans/Pumps (kWh) | Load: Heating: Delivered (kBtu) | Load: Cooling: Delivered (kBtu) | End Use: Natural Gas: Heating Boiler (kBtu) | End Use: Electricity: Heating Boiler Fans/Pumps (kWh) | End Use: Electricity: AC Cooling (kWh) | End Use: Electricity: AC Cooling Fans/Pumps (kWh) | Load: Heating: Delivered (kBtu) | Load: Cooling: Delivered (kBtu) | Load served by Backup Boiler Equipment (mmBtu) | Load Served by Primary ASHP Equipment (mmBtu) | End Use: Natural Gas: Heating Boiler Backup (kBtu) | End Use: Electricity: Heating ASHP (kWh) | End Use: Electricity: Heating ASHP (CONVERT kBtu) | End Use: Electricity: Heating Boiler Fans/Pumps (kWh) | End Use: Electricity: Cooling (kWh) | End Use: Electricity: Cooling Fans/Pumps (kWh) | Load: Heating: Delivered (kBtu) | Load: Cooling: Delivered (kBtu) | End Use: Electricity: Heating (kWh) | End Use: Electricity: AC Cooling (kWh) | End Use: Electricity: AC Cooling Fans/Pumps (kWh) | Load: Heating: Delivered (kBtu) | Load: Cooling: Delivered (kBtu) | Load served by Backup Elec Resist Equipment (mmBtu) | Load Served by Primary ASHP Equipment (mmBtu) | End Use: Electricity: Heating Backup Elec Resist (kWh) | End Use: Electricity: ASHP Heating (kWh) | End Use: Electricity: Heating Fans/Pumps (kWh) | End Use: Electricity: Cooling (kWh) | End Use: Electricity: Cooling Fans/Pumps (kWh)
5.18 | 1 | 1 | 1 | 0.5 | 35.82 | 0 | 43.35 | 0.33 | 0.05 | 0 | 40.37 | 0 | 0.04037 | 0 | 49.75 | 0.05 | 0.17 | 0 | 0 | 40.37 | 0 | 0.04037 | 0 | 41.46 | 0.05 | 0.17 | 0 | 0 | 26.68 | 0 | 32.23 | 0.03 | 0.05 | 0 | 26.7 | 0 | 0.018893 | 0.0078066 | 16.02 | 1.94 | 6.6193 | 0.06 | 0 | 0 | 26.7 | 0 | 7.82 | 0.05 | 0 | 26.7 | 0 | 0.017891 | 0.0088092 | 3.94 | 1.94 | 0.06 | 0 | 0
5.18 | 1 | 1 | 2 | 1.5 | 36.35 | 0 | 43.93 | 0.33 | 0.05 | 0 | 41.48 | 0 | 0.04148 | 0 | 50.78 | 0.05 | 0.17 | 0 | 0 | 41.48 | 0 | 0.04148 | 0 | 42.32 | 0.05 | 0.17 | 0 | 0 | 27.01 | 0 | 32.59 | 0.03 | 0.05 | 0 | 26.98 | 0 | 0.019208 | 0.0077717 | 16.36 | 1.94 | 6.6193 | 0.06 | 0 | 0 | 26.98 | 0 | 7.91 | 0.05 | 0 | 26.98 | 0 | 0.018213 | 0.0087674 | 4.03 | 1.94 | 0.06 | 0 | 0
5.18 | 1 | 1 | 3 | 2.5 | 36.59 | 0 | 44.28 | 0.33 | 0.05 | 0 | 41.72 | 0 | 0.04172 | 0 | 51.38 | 0.05 | 0.17 | 0 | 0 | 41.72 | 0 | 0.04172 | 0 | 42.82 | 0.05 | 0.17 | 0 | 0 | 27.1 | 0 | 32.69 | 0.03 | 0.05 | 0 | 27.11 | 0 | 0.019362 | 0.0077485 | 16.54 | 1.94 | 6.6193 | 0.06 | 0 | 0 | 27.11 | 0 | 7.95 | 0.05 | 0 | 27.11 | 0 | 0.018359 | 0.008751 | 4.07 | 1.94 | 0.06 | 0 | 0
5.18 | 1 | 1 | 4 | 3.5 | 36.7 | 0 | 44.45 | 0.34 | 0.05 | 0 | 41.72 | 0 | 0.04172 | 0 | 51.48 | 0.05 | 0.17 | 0 | 0 | 41.72 | 0 | 0.04172 | 0 | 42.9 | 0.05 | 0.17 | 0 | 0 | 27.25 | 0 | 32.84 | 0.03 | 0.05 | 0 | 27.24 | 0 | 0.019511 | 0.0077289 | 16.71 | 1.94 | 6.6193 | 0.06 | 0 | 0 | 27.24 | 0 | 7.98 | 0.05 | 0 | 27.24 | 0 | 0.018505 | 0.0087348 | 4.11 | 1.94 | 0.06 | 0 | 0
4.64 | 1 | 1 | 5 | 4.5 | 36.92 | 0 | 44.73 | 0.34 | 0.05 | 0 | 41.89 | 0 | 0.04189 | 0 | 51.67 | 0.05 | 0.17 | 0 | 0 | 41.89 | 0 | 0.04189 | 0 | 43.06 | 0.05 | 0.17 | 0 | 0 | 27.48 | 0 | 33.09 | 0.03 | 0.05 | 0 | 27.49 | 0 | 0.019955 | 0.0075346 | 17.26 | 1.91 | 6.5169 | 0.06 | 0 | 0 | 27.49 | 0 | 8.06 | 0.05 | 0 | 27.49 | 0 | 0.018966 | 0.0085237 | 4.25 | 1.91 | 0.06 | 0 | 0
4.82 | 1 | 1 | 6 | 5.5 | 36.95 | 0 | 44.76 | 0.34 | 0.05 | 0 | 41.86 | 0 | 0.04186 | 0 | 51.63 | 0.05 | 0.17 | 0 | 0 | 41.86 | 0 | 0.04186 | 0 | 43.02 | 0.05 | 0.17 | 0 | 0 | 27.53 | 0 | 33.14 | 0.03 | 0.05 | 0 | 27.51 | 0 | 0.019929 | 0.0075815 | 17.22 | 1.92 | 6.551 | 0.06 | 0 | 0 | 27.51 | 0 | 8.06 | 0.05 | 0 | 27.51 | 0 | 0.018935 | 0.0085745 | 4.24 | 1.92 | 0.06 | 0 | 0
4.82 | 1 | 1 | 7 | 6.5 | 36.9 | 0 | 44.69 | 0.34 | 0.05 | 0 | 41.73 | 0 | 0.04173 | 0 | 51.48 | 0.05 | 0.17 | 0 | 0 | 41.73 | 0 | 0.04173 | 0 | 42.9 | 0.05 | 0.17 | 0 | 0 | 27.53 | 0 | 33.14 | 0.03 | 0.05 | 0 | 27.51 | 0 | 0.019922 | 0.0075878 | 17.2 | 1.92 | 6.551 | 0.06 | 0 | 0 | 27.51 | 0 | 8.06 | 0.05 | 0 | 27.51 | 0 | 0.018922 | 0.0085885 | 4.23 | 1.92 | 0.06 | 0 | 0
5 | 1 | 1 | 8 | 7.5 | 36.74 | 0 | 44.5 | 0.34 | 0.05 | 0 | 41.52 | 0 | 0.04152 | 0 | 51.21 | 0.05 | 0.17 | 0 | 0 | 41.52 | 0 | 0.04152 | 0 | 42.67 | 0.05 | 0.17 | 0 | 0 | 27.43 | 0 | 33.04 | 0.03 | 0.05 | 0 | 27.42 | 0 | 0.019771 | 0.0076494 | 17.02 | 1.93 | 6.5852 | 0.06 | 0 | 0 | 27.42 | 0 | 8.04 | 0.05 | 0 | 27.42 | 0 | 0.018773 | 0.0086472 | 4.19 | 1.93 | 0.06 | 0 | 0
3.92 | 1 | 1 | 9 | 8.5 | 36.67 | 0 | 44.42 | 0.34 | 0.05 | 0 | 41.4 | 0 | 0.0414 | 0 | 51.05 | 0.05 | 0.17 | 0 | 0 | 41.4 | 0 | 0.0414 | 0 | 42.54 | 0.05 | 0.17 | 0 | 0 | 27.43 | 0 | 33.04 | 0.03 | 0.05 | 0 | 27.45 | 0 | 0.020171 | 0.0072793 | 17.68 | 1.87 | 6.3804 | 0.06 | 0 | 0 | 27.45 | 0 | 8.04 | 0.05 | 0 | 27.45 | 0 | 0.019197 | 0.0082527 | 4.35 | 1.87 | 0.06 | 0 | 0
3.92 | 1 | 1 | 10 | 9.5 | 36.48 | 0 | 44.18 | 0.33 | 0.05 | 0 | 41.17 | 0 | 0.04117 | 0 | 50.76 | 0.05 | 0.17 | 0 | 0 | 41.17 | 0 | 0.04117 | 0 | 42.3 | 0.05 | 0.17 | 0 | 0 | 27.34 | 0 | 32.94 | 0.03 | 0.05 | 0 | 27.32 | 0 | 0.02003 | 0.0072903 | 17.53 | 1.87 | 6.3804 | 0.06 | 0 | 0 | 27.32 | 0 | 8.01 | 0.05 | 0 | 27.32 | 0 | 0.019053 | 0.0082667 | 4.31 | 1.87 | 0.06 | 0 | 0
5 | 1 | 1 | 11 | 10.5 | 34.76 | 0 | 42.05 | 0.32 | 0.05 | 0 | 39.43 | 0 | 0.03943 | 0 | 48.59 | 0.05 | 0.17 | 0 | 0 | 39.43 | 0 | 0.03943 | 0 | 40.49 | 0.05 | 0.17 | 0 | 0 | 25.68 | 0 | 31.16 | 0.03 | 0.05 | 0 | 25.71 | 0 | 0.017859 | 0.0078508 | 14.98 | 1.93 | 6.5852 | 0.06 | 0 | 0 | 25.71 | 0 | 7.54 | 0.05 | 0 | 25.71 | 0 | 0.016881 | 0.0088292 | 3.69 | 1.93 | 0.06 | 0 | 0
5.9 | 1 | 1 | 12 | 11.5 | 31.26 | 0 | 37.78 | 0.29 | 0.05 | 0 | 35.98 | 0 | 0.03598 | 0 | 44.28 | 0.05 | 0.17 | 0 | 0 | 35.98 | 0 | 0.03598 | 0 | 36.9 | 0.05 | 0.17 | 0 | 0 | 22.73 | 0 | 27.95 | 0.03 | 0.05 | 0 | 22.73 | 0 | 0.014033 | 0.0086974 | 10.9 | 1.98 | 6.7558 | 0.06 | 0 | 0 | 22.73 | 0 | 6.66 | 0.05 | 0 | 22.73 | 0 | 0.013072 | 0.0096578 | 2.68 | 1.98 | 0.06 | 0 | 0
7.88 | 1 | 1 | 13 | 12.5 | 26.44 | 0 | 31.93 | 0.24 | 0.05 | 0 | 31.28 | 0 | 0.03128 | 0 | 38.39 | 0.05 | 0.17 | 0 | 0 | 31.28 | 0 | 0.03128 | 0 | 31.99 | 0.05 | 0.17 | 0 | 0 | 18.83 | 0 | 23.65 | 0.02 | 0.05 | 0 | 18.84 | 0 | 0.0077596 | 0.01108 | 4.97 | 2.08 | 7.097 | 0.06 | 0 | 0 | 18.84 | 0 | 5.52 | 0.05 | 0 | 18.84 | 0 | 0.0069651 | 0.011875 | 1.22 | 2.08 | 0.06 | 0 | 0
10.94 | 1 | 1 | 14 | 13.5 | 21.91 | 0 | 26.48 | 0.2 | 0.05 | 0 | 26.93 | 0 | 0.02693 | 0 | 32.92 | 0.05 | 0.17 | 0 | 0 | 26.93 | 0 | 0.02693 | 0 | 27.43 | 0.05 | 0.17 | 0 | 0 | 15.56 | 0 | 19.97 | 0.02 | 0.05 | 0 | 15.55 | 0 | 0 | 0.01555 | 0 | 2.15 | 7.3358 | 0.06 | 0 | 0 | 15.55 | 0 | 4.56 | 0.05 | 0 | 15.55 | 0 | 0 | 0.01555 | 0 | 2.15 | 0.06 | 0 | 0
10.94 | 1 | 1 | 15 | 14.5 | 21.3 | 0 | 25.87 | 0.2 | 0.05 | 0 | 26.43 | 0 | 0.02643 | 0 | 32.27 | 0.05 | 0.17 | 0 | 0 | 26.43 | 0 | 0.02643 | 0 | 26.89 | 0.05 | 0.17 | 0 | 0 | 16.01 | 0 | 20.48 | 0.02 | 0.05 | 0 | 16.02 | 0 | 0 | 0.01602 | 0 | 2.2 | 7.5064 | 0.06 | 0 | 0 | 16.02 | 0 | 4.7 | 0.05 | 0 | 16.02 | 0 | 0 | 0.01602 | 0 | 2.2 | 0.06 | 0 | 0
9.86 | 1 | 1 | 16 | 15.5 | 22.44 | 0 | 27.25 | 0.21 | 0.05 | 0 | 27.57 | 0 | 0.02757 | 0 | 33.69 | 0.05 | 0.17 | 0 | 0 | 27.57 | 0 | 0.02757 | 0 | 28.07 | 0.05 | 0.17 | 0 | 0 | 17.27 | 0 | 21.9 | 0.02 | 0.05 | 0 | 17.25 | 0 | 0.0038538 | 0.013396 | 2.13 | 2.17 | 7.404 | 0.06 | 0 | 0 | 17.25 | 0 | 5.06 | 0.05 | 0 | 17.25 | 0 | 0.0033346 | 0.013915 | 0.52 | 2.17 | 0.06 | 0 | 0
7.88 | 1 | 1 | 17 | 16.5 | 25.38 | 0 | 30.82 | 0.23 | 0.05 | 0 | 30.37 | 0 | 0.03037 | 0 | 37.24 | 0.05 | 0.17 | 0 | 0 | 30.37 | 0 | 0.03037 | 0 | 31.03 | 0.05 | 0.17 | 0 | 0 | 19.87 | 0 | 24.81 | 0.02 | 0.05 | 0 | 19.86 | 0 | 0.0094873 | 0.010373 | 6.46 | 2.07 | 7.0628 | 0.06 | 0 | 0 | 19.86 | 0 | 5.82 | 0.05 | 0 | 19.86 | 0 | 0.0086277 | 0.011232 | 1.59 | 2.07 | 0.06 | 0 | 0
5 | 1 | 1 | 18 | 17.5 | 28.4 | 0 | 34.44 | 0.26 | 0.05 | 0 | 33.22 | 0 | 0.03322 | 0 | 40.83 | 0.05 | 0.17 | 0 | 0 | 33.22 | 0 | 0.03322 | 0 | 34.02 | 0.05 | 0.17 | 0 | 0 | 22.09 | 0 | 27.25 | 0.03 | 0.05 | 0 | 22.11 | 0 | 0.013721 | 0.0083893 | 10.77 | 1.93 | 6.5852 | 0.06 | 0 | 0 | 22.11 | 0 | 6.48 | 0.05 | 0 | 22.11 | 0 | 0.012793 | 0.0093171 | 2.65 | 1.93 | 0.06 | 0 | 0
3.56 | 1 | 1 | 19 | 18.5 | 30.19 | 0 | 36.54 | 0.28 | 0.05 | 0 | 34.84 | 0 | 0.03484 | 0 | 42.88 | 0.05 | 0.17 | 0 | 0 | 34.84 | 0 | 0.03484 | 0 | 35.73 | 0.05 | 0.17 | 0 | 0 | 23.13 | 0 | 28.39 | 0.03 | 0.05 | 0 | 23.15 | 0 | 0.015359 | 0.0077914 | 12.51 | 1.86 | 6.3463 | 0.06 | 0 | 0 | 23.15 | 0 | 6.79 | 0.05 | 0 | 23.15 | 0 | 0.014434 | 0.0087164 | 3.08 | 1.86 | 0.06 | 0 | 0
1.94 | 1 | 1 | 20 | 19.5 | 31.74 | 0 | 38.45 | 0.29 | 0.05 | 0 | 36.25 | 0 | 0.03625 | 0 | 44.64 | 0.05 | 0.17 | 0 | 0 | 36.25 | 0 | 0.03625 | 0 | 37.2 | 0.05 | 0.17 | 0 | 0 | 24.32 | 0 | 29.67 | 0.03 | 0.05 | 0 | 24.3 | 0 | 0.017175 | 0.007125 | 14.64 | 1.78 | 6.0734 | 0.06 | 0 | 0 | 24.3 | 0 | 7.12 | 0.05 | 0 | 24.3 | 0 | 0.01626 | 0.0080398 | 3.6 | 1.78 | 0.06 | 0 | 0
1.94 | 1 | 1 | 21 | 20.5 | 32.67 | 0 | 39.56 | 0.3 | 0.05 | 0 | 37.08 | 0 | 0.03708 | 0 | 45.66 | 0.05 | 0.17 | 0 | 0 | 37.08 | 0 | 0.03708 | 0 | 38.05 | 0.05 | 0.17 | 0 | 0 | 24.88 | 0 | 30.29 | 0.03 | 0.05 | 0 | 24.88 | 0 | 0.01782 | 0.0070599 | 15.33 | 1.78 | 6.0734 | 0.06 | 0 | 0 | 24.88 | 0 | 7.29 | 0.05 | 0 | 24.88 | 0 | 0.0169 | 0.0079795 | 3.77 | 1.78 | 0.06 | 0 | 0
1.76 | 1 | 1 | 22 | 21.5 | 33.67 | 0 | 40.79 | 0.31 | 0.05 | 0 | 37.99 | 0 | 0.03799 | 0 | 46.79 | 0.05 | 0.17 | 0 | 0 | 37.99 | 0 | 0.03799 | 0 | 38.99 | 0.05 | 0.17 | 0 | 0 | 25.69 | 0 | 31.16 | 0.03 | 0.05 | 0 | 25.69 | 0 | 0.018773 | 0.0069172 | 16.39 | 1.77 | 6.0392 | 0.06 | 0 | 0 | 25.69 | 0 | 7.53 | 0.05 | 0 | 25.69 | 0 | 0.017864 | 0.0078264 | 4.04 | 1.77 | 0.06 | 0 | 0
2.3 | 1 | 1 | 23 | 22.5 | 34.53 | 0 | 41.82 | 0.32 | 0.05 | 0 | 38.77 | 0 | 0.03877 | 0 | 47.76 | 0.05 | 0.17 | 0 | 0 | 38.77 | 0 | 0.03877 | 0 | 39.8 | 0.05 | 0.17 | 0 | 0 | 26.35 | 0 | 31.87 | 0.03 | 0.05 | 0 | 26.34 | 0 | 0.019313 | 0.0070269 | 16.88 | 1.8 | 6.1416 | 0.06 | 0 | 0 | 26.34 | 0 | 7.72 | 0.05 | 0 | 26.34 | 0 | 0.018385 | 0.007955 | 4.16 | 1.8 | 0.06 | 0 | 0
2.3 | 1 | 1 | 24 | 23.5 | 35.37 | 0 | 42.84 | 0.32 | 0.05 | 0 | 39.54 | 0 | 0.03954 | 0 | 48.73 | 0.05 | 0.17 | 0 | 0 | 39.54 | 0 | 0.03954 | 0 | 40.61 | 0.05 | 0.17 | 0 | 0 | 27.01 | 0 | 32.58 | 0.03 | 0.05 | 0 | 27.02 | 0 | 0.02008 | 0.00694 | 17.77 | 1.8 | 6.1416 | 0.06 | 0 | 0 | 27.02 | 0 | 7.92 | 0.05 | 0 | 27.02 | 0 | 0.019137 | 0.0078827 | 4.37 | 1.8 | 0.06 | 0 | 0
2.3 | 1 | 2 | 1 | 24.5 | 35.94 | 0 | 43.52 | 0.33 | 0.05 | 0 | 40.06 | 0 | 0.04006 | 0 | 49.37 | 0.05 | 0.17 | 0 | 0 | 40.06 | 0 | 0.04006 | 0 | 41.14 | 0.05 | 0.17 | 0 | 0 | 27.43 | 0 | 33.04 | 0.03 | 0.05 | 0 | 27.43 | 0 | 0.020535 | 0.0068953 | 18.29 | 1.8 | 6.1416 | 0.06 | 0 | 0 | 27.43 | 0 | 8.04 | 0.05 | 0 | 27.43 | 0 | 0.019593 | 0.0078371 | 4.5 | 1.8 | 0.06 | 0 | 0
3.02 | 1 | 2 | 2 | 25.5 | 36.09 | 0 | 43.71 | 0.33 | 0.05 | 0 | 40.17 | 0 | 0.04017 | 0 | 49.51 | 0.05 | 0.17 | 0 | 0 | 40.17 | 0 | 0.04017 | 0 | 41.26 | 0.05 | 0.17 | 0 | 0 | 27.53 | 0 | 33.14 | 0.03 | 0.05 | 0 | 27.5 | 0 | 0.020426 | 0.0070738 | 18.03 | 1.83 | 6.244 | 0.06 | 0 | 0 | 27.5 | 0 | 8.06 | 0.05 | 0 | 27.5 | 0 | 0.019474 | 0.0080263 | 4.44 | 1.83 | 0.06 | 0 | 0
3.02 | 1 | 2 | 3 | 26.5 | 36.25 | 0 | 43.9 | 0.33 | 0.05 | 0 | 40.29 | 0 | 0.04029 | 0 | 49.65 | 0.05 | 0.17 | 0 | 0 | 40.29 | 0 | 0.04029 | 0 | 41.38 | 0.05 | 0.17 | 0 | 0 | 27.67 | 0 | 33.29 | 0.03 | 0.05 | 0 | 27.66 | 0 | 0.020626 | 0.0070338 | 18.31 | 1.83 | 6.244 | 0.06 | 0 | 0 | 27.66 | 0 | 8.11 | 0.05 | 0 | 27.66 | 0 | 0.019676 | 0.0079839 | 4.51 | 1.83 | 0.06 | 0 | 0
2.84 | 1 | 2 | 4 | 27.5 | 36.45 | 0 | 44.15 | 0.33 | 0.05 | 0 | 40.46 | 0 | 0.04046 | 0 | 49.87 | 0.05 | 0.17 | 0 | 0 | 40.46 | 0 | 0.04046 | 0 | 41.55 | 0.05 | 0.17 | 0 | 0 | 27.86 | 0 | 33.5 | 0.03 | 0.05 | 0 | 27.87 | 0 | 0.020917 | 0.0069534 | 18.68 | 1.82 | 6.2098 | 0.06 | 0 | 0 | 27.87 | 0 | 8.17 | 0.05 | 0 | 27.87 | 0 | 0.019969 | 0.0079008 | 4.6 | 1.82 | 0.06 | 0 | 0
3.56 | 1 | 2 | 5 | 28.5 | 36.28 | 0 | 43.93 | 0.33 | 0.05 | 0 | 40.27 | 0 | 0.04027 | 0 | 49.62 | 0.05 | 0.17 | 0 | 0 | 40.27 | 0 | 0.04027 | 0 | 41.35 | 0.05 | 0.17 | 0 | 0 | 27.67 | 0 | 33.29 | 0.03 | 0.05 | 0 | 27.69 | 0 | 0.020502 | 0.0071884 | 18.1 | 1.86 | 6.3463 | 0.06 | 0 | 0 | 27.69 | 0 | 8.11 | 0.05 | 0 | 27.69 | 0 | 0.019541 | 0.0081493 | 4.46 | 1.86 | 0.06 | 0 | 0
3.92 | 1 | 2 | 6 | 29.5 | 36.1 | 0 | 43.71 | 0.33 | 0.05 | 0 | 40.07 | 0 | 0.04007 | 0 | 49.37 | 0.05 | 0.17 | 0 | 0 | 40.07 | 0 | 0.04007 | 0 | 41.14 | 0.05 | 0.17 | 0 | 0 | 27.58 | 0 | 33.19 | 0.03 | 0.05 | 0 | 27.59 | 0 | 0.020325 | 0.0072651 | 17.85 | 1.87 | 6.3804 | 0.06 | 0 | 0 | 27.59 | 0 | 8.09 | 0.05 | 0 | 27.59 | 0 | 0.019348 | 0.0082417 | 4.39 | 1.87 | 0.06 | 0 | 0
3.92 | 1 | 2 | 7 | 30.5 | 36.13 | 0 | 43.76 | 0.33 | 0.05 | 0 | 40.08 | 0 | 0.04008 | 0 | 49.38 | 0.05 | 0.17 | 0 | 0 | 40.08 | 0 | 0.04008 | 0 | 41.15 | 0.05 | 0.17 | 0 | 0 | 27.72 | 0 | 33.35 | 0.03 | 0.05 | 0 | 27.69 | 0 | 0.020435 | 0.0072555 | 17.97 | 1.87 | 6.3804 | 0.06 | 0 | 0 | 27.69 | 0 | 8.11 | 0.05 | 0 | 27.69 | 0 | 0.019458 | 0.0082322 | 4.42 | 1.87 | 0.06 | 0 | 0
5.9 | 1 | 2 | 8 | 31.5 | 35.33 | 0 | 42.76 | 0.32 | 0.05 | 0 | 39.28 | 0 | 0.03928 | 0 | 48.38 | 0.05 | 0.17 | 0 | 0 | 39.28 | 0 | 0.03928 | 0 | 40.32 | 0.05 | 0.17 | 0 | 0 | 26.91 | 0 | 32.48 | 0.03 | 0.05 | 0 | 26.92 | 0 | 0.018998 | 0.0079218 | 16.12 | 1.97 | 6.7216 | 0.06 | 0 | 0 | 26.92 | 0 | 7.89 | 0.05 | 0 | 26.92 | 0 | 0.017992 | 0.008928 | 3.97 | 1.97 | 0.06 | 0 | 0
5.9 | 1 | 2 | 9 | 32.5 | 35.03 | 0 | 42.44 | 0.32 | 0.05 | 0 | 38.97 | 0 | 0.03897 | 0 | 48 | 0.05 | 0.17 | 0 | 0 | 38.97 | 0 | 0.03897 | 0 | 40 | 0.05 | 0.17 | 0 | 0 | 26.87 | 0 | 32.43 | 0.03 | 0.05 | 0 | 26.85 | 0 | 0.018861 | 0.0079886 | 15.87 | 1.97 | 6.7216 | 0.06 | 0 | 0 | 26.85 | 0 | 7.87 | 0.05 | 0 | 26.85 | 0 | 0.017854 | 0.0089957 | 3.91 | 1.97 | 0.06 | 0 | 0
5.9 | 1 | 2 | 10 | 33.5 | 34.8 | 0 | 42.14 | 0.32 | 0.05 | 0 | 38.74 | 0 | 0.03874 | 0 | 47.69 | 0.05 | 0.17 | 0 | 0 | 38.74 | 0 | 0.03874 | 0 | 39.74 | 0.05 | 0.17 | 0 | 0 | 26.68 | 0 | 32.23 | 0.03 | 0.05 | 0 | 26.69 | 0 | 0.018682 | 0.0080084 | 15.68 | 1.97 | 6.7216 | 0.06 | 0 | 0 | 26.69 | 0 | 7.82 | 0.05 | 0 | 26.69 | 0 | 0.017671 | 0.0090187 | 3.86 | 1.97 | 0.06 | 0 | 0
7.88 | 1 | 2 | 11 | 34.5 | 31.38 | 0 | 37.89 | 0.29 | 0.05 | 0 | 35.38 | 0 | 0.03538 | 0 | 43.5 | 0.05 | 0.17 | 0 | 0 | 35.38 | 0 | 0.03538 | 0 | 36.25 | 0.05 | 0.17 | 0 | 0 | 23.37 | 0 | 28.65 | 0.03 | 0.05 | 0 | 23.37 | 0 | 0.014172 | 0.0091978 | 10.83 | 2.06 | 7.0287 | 0.06 | 0 | 0 | 23.37 | 0 | 6.85 | 0.05 | 0 | 23.37 | 0 | 0.013192 | 0.010178 | 2.67 | 2.06 | 0.06 | 0 | 0
9.86 | 1 | 2 | 12 | 35.5 | 26.65 | 0 | 32.19 | 0.24 | 0.05 | 0 | 30.74 | 0 | 0.03074 | 0 | 37.72 | 0.05 | 0.17 | 0 | 0 | 30.74 | 0 | 0.03074 | 0 | 31.43 | 0.05 | 0.17 | 0 | 0 | 19.54 | 0 | 24.44 | 0.02 | 0.05 | 0 | 19.55 | 0 | 0.0078333 | 0.011717 | 4.95 | 2.17 | 7.404 | 0.06 | 0 | 0 | 19.55 | 0 | 5.73 | 0.05 | 0 | 19.55 | 0 | 0.0070357 | 0.012514 | 1.22 | 2.17 | 0.06 | 0 | 0
10.94 | 1 | 2 | 13 | 36.5 | 24.95 | 0 | 30.26 | 0.23 | 0.05 | 0 | 29.12 | 0 | 0.02912 | 0 | 35.65 | 0.05 | 0.17 | 0 | 0 | 29.12 | 0 | 0.02912 | 0 | 29.7 | 0.05 | 0.17 | 0 | 0 | 18.97 | 0 | 23.81 | 0.02 | 0.05 | 0 | 18.97 | 0 | 0.0062669 | 0.012703 | 3.72 | 2.21 | 7.5405 | 0.06 | 0 | 0 | 18.97 | 0 | 5.56 | 0.05 | 0 | 18.97 | 0 | 0.0055329 | 0.013437 | 0.91 | 2.21 | 0.06 | 0 | 0
11.84 | 1 | 2 | 14 | 37.5 | 25 | 0 | 30.32 | 0.23 | 0.05 | 0 | 29.25 | 0 | 0.02925 | 0 | 35.77 | 0.05 | 0.17 | 0 | 0 | 29.25 | 0 | 0.02925 | 0 | 29.81 | 0.05 | 0.17 | 0 | 0 | 19.35 | 0 | 24.23 | 0.02 | 0.05 | 0 | 19.36 | 0 | 0.0063534 | 0.013007 | 3.75 | 2.25 | 7.677 | 0.06 | 0 | 0 | 19.36 | 0 | 5.67 | 0.05 | 0 | 19.36 | 0 | 0.0056187 | 0.013741 | 0.92 | 2.25 | 0.06 | 0 | 0
12.92 | 1 | 2 | 15 | 38.5 | 24.06 | 0 | 29.11 | 0.22 | 0.05 | 0 | 28.34 | 0 | 0.02834 | 0 | 34.67 | 0.05 | 0.17 | 0 | 0 | 28.34 | 0 | 0.02834 | 0 | 28.89 | 0.05 | 0.17 | 0 | 0 | 18.4 | 0 | 23.18 | 0.02 | 0.05 | 0 | 18.39 | 0 | 0.0035997 | 0.01479 | 1.91 | 2.3 | 7.8476 | 0.06 | 0 | 0 | 18.39 | 0 | 5.39 | 0.05 | 0 | 18.39 | 0 | 0.0031203 | 0.01527 | 0.47 | 2.3 | 0.06 | 0 | 0
12.92 | 1 | 2 | 16 | 39.5 | 24.73 | 0 | 30 | 0.23 | 0.05 | 0 | 28.95 | 0 | 0.02895 | 0 | 35.47 | 0.05 | 0.17 | 0 | 0 | 28.95 | 0 | 0.02895 | 0 | 29.56 | 0.05 | 0.17 | 0 | 0 | 19.3 | 0 | 24.18 | 0.02 | 0.05 | 0 | 19.3 | 0 | 0.0049652 | 0.014335 | 2.73 | 2.31 | 7.8817 | 0.06 | 0 | 0 | 19.3 | 0 | 5.66 | 0.05 | 0 | 19.3 | 0 | 0.0043393 | 0.014961 | 0.67 | 2.31 | 0.06 | 0 | 0
10.94 | 1 | 2 | 17 | 40.5 | 27.11 | 0 | 32.89 | 0.25 | 0.05 | 0 | 31.26 | 0 | 0.03126 | 0 | 38.34 | 0.05 | 0.17 | 0 | 0 | 31.26 | 0 | 0.03126 | 0 | 31.95 | 0.05 | 0.17 | 0 | 0 | 21.48 | 0 | 26.58 | 0.02 | 0.05 | 0 | 21.47 | 0 | 0.0099644 | 0.011506 | 6.56 | 2.22 | 7.5746 | 0.06 | 0 | 0 | 21.47 | 0 | 6.29 | 0.05 | 0 | 21.47 | 0 | 0.0090252 | 0.012445 | 1.61 | 2.22 | 0.06 | 0 | 0
9.32 | 1 | 2 | 18 | 41.5 | 28.37 | 0 | 34.34 | 0.26 | 0.05 | 0 | 32.45 | 0 | 0.03245 | 0 | 39.84 | 0.05 | 0.17 | 0 | 0 | 32.45 | 0 | 0.03245 | 0 | 33.2 | 0.05 | 0.17 | 0 | 0 | 22.14 | 0 | 27.3 | 0.03 | 0.05 | 0 | 22.13 | 0 | 0.011694 | 0.010436 | 8.22 | 2.15 | 7.3358 | 0.06 | 0 | 0 | 22.13 | 0 | 6.48 | 0.05 | 0 | 22.13 | 0 | 0.01072 | 0.01141 | 2.02 | 2.15 | 0.06 | 0 | 0
7.88 | 1 | 2 | 19 | 42.5 | 28.96 | 0 | 35.07 | 0.27 | 0.05 | 0 | 32.96 | 0 | 0.03296 | 0 | 40.51 | 0.05 | 0.17 | 0 | 0 | 32.96 | 0 | 0.03296 | 0 | 33.76 | 0.05 | 0.17 | 0 | 0 | 22.42 | 0 | 27.61 | 0.03 | 0.05 | 0 | 22.44 | 0 | 0.012763 | 0.0096771 | 9.36 | 2.08 | 7.097 | 0.06 | 0 | 0 | 22.44 | 0 | 6.58 | 0.05 | 0 | 22.44 | 0 | 0.011784 | 0.010656 | 2.3 | 2.08 | 0.06 | 0 | 0
7.88 | 1 | 2 | 20 | 43.5 | 30.38 | 0 | 36.82 | 0.28 | 0.05 | 0 | 34.3 | 0 | 0.0343 | 0 | 42.18 | 0.05 | 0.17 | 0 | 0 | 34.3 | 0 | 0.0343 | 0 | 35.15 | 0.05 | 0.17 | 0 | 0 | 23.7 | 0 | 29.01 | 0.03 | 0.05 | 0 | 23.71 | 0 | 0.014588 | 0.0091222 | 11.24 | 2.06 | 7.0287 | 0.06 | 0 | 0 | 23.71 | 0 | 6.95 | 0.05 | 0 | 23.71 | 0 | 0.013598 | 0.010112 | 2.77 | 2.06 | 0.06 | 0 | 0
7.88 | 1 | 2 | 21 | 44.5 | 31.18 | 0 | 37.75 | 0.29 | 0.05 | 0 | 35.06 | 0 | 0.03506 | 0 | 43.11 | 0.05 | 0.17 | 0 | 0 | 35.06 | 0 | 0.03506 | 0 | 35.93 | 0.05 | 0.17 | 0 | 0 | 24.17 | 0 | 29.52 | 0.03 | 0.05 | 0 | 24.18 | 0 | 0.015063 | 0.0091166 | 11.67 | 2.07 | 7.0628 | 0.06 | 0 | 0 | 24.18 | 0 | 7.09 | 0.05 | 0 | 24.18 | 0 | 0.014048 | 0.010132 | 2.87 | 2.07 | 0.06 | 0 | 0
5.36 | 1 | 2 | 22 | 45.5 | 32.56 | 0 | 39.46 | 0.3 | 0.05 | 0 | 36.37 | 0 | 0.03637 | 0 | 44.76 | 0.05 | 0.17 | 0 | 0 | 36.37 | 0 | 0.03637 | 0 | 37.3 | 0.05 | 0.17 | 0 | 0 | 25.4 | 0 | 30.85 | 0.03 | 0.05 | 0 | 25.38 | 0 | 0.017313 | 0.0080667 | 14.28 | 1.95 | 6.6534 | 0.06 | 0 | 0 | 25.38 | 0 | 7.44 | 0.05 | 0 | 25.38 | 0 | 0.016332 | 0.0090477 | 3.52 | 1.95 | 0.06 | 0 | 0
3.56 | 1 | 2 | 23 | 46.5 | 34.09 | 0 | 41.3 | 0.31 | 0.05 | 0 | 37.84 | 0 | 0.03784 | 0 | 46.59 | 0.05 | 0.17 | 0 | 0 | 37.84 | 0 | 0.03784 | 0 | 38.83 | 0.05 | 0.17 | 0 | 0 | 26.58 | 0 | 32.13 | 0.03 | 0.05 | 0 | 26.59 | 0 | 0.019239 | 0.0073509 | 16.61 | 1.86 | 6.3463 | 0.06 | 0 | 0 | 26.59 | 0 | 7.79 | 0.05 | 0 | 26.59 | 0 | 0.018278 | 0.0083122 | 4.09 | 1.86 | 0.06 | 0 | 0
1.22 | 1 | 2 | 24 | 47.5 | 35.75 | 0 | 43.31 | 0.33 | 0.05 | 0 | 39.43 | 0 | 0.03943 | 0 | 48.59 | 0.05 | 0.17 | 0 | 0 | 39.43 | 0 | 0.03943 | 0 | 40.49 | 0.05 | 0.17 | 0 | 0 | 27.91 | 0 | 33.55 | 0.03 | 0.05 | 0 | 27.9 | 0 | 0.021363 | 0.0065375 | 19.4 | 1.74 | 5.9369 | 0.06 | 0 | 0 | 27.9 | 0 | 8.18 | 0.05 | 0 | 27.9 | 0 | 0.020454 | 0.0074457 | 4.78 | 1.74 | 0.06 | 0 | 0
-1.12 | 1 | 3 | 1 | 48.5 | 37.33 | 0 | 45.23 | 0.34 | 0.05 | 0 | 40.95 | 0 | 0.04095 | 0 | 50.49 | 0.05 | 0.17 | 0 | 0 | 40.95 | 0 | 0.04095 | 0 | 42.07 | 0.05 | 0.17 | 0 | 0 | 29.13 | 0 | 34.87 | 0.03 | 0.05 | 0 | 29.12 | 0 | 0.023323 | 0.0057973 | 22.1 | 1.61 | 5.4933 | 0.06 | 0 | 0 | 29.12 | 0 | 8.54 | 0.05 | 0 | 29.12 | 0 | 0.02247 | 0.0066501 | 5.44 | 1.61 | 0.06 | 0 | 0
-2.56 | 1 | 3 | 2 | 49.5 | 38.57 | 0 | 46.71 | 0.35 | 0.05 | 0 | 42.13 | 0 | 0.04213 | 0 | 51.96 | 0.05 | 0.17 | 0 | 0 | 42.13 | 0 | 0.04213 | 0 | 43.3 | 0.05 | 0.17 | 0 | 0 | 30.03 | 0 | 35.83 | 0.03 | 0.05 | 0 | 30.02 | 0 | 0.02468 | 0.0053399 | 23.97 | 1.52 | 5.1862 | 0.06 | 0 | 0 | 30.02 | 0 | 8.8 | 0.05 | 0 | 30.02 | 0 | 0.02387 | 0.0061496 | 5.9 | 1.52 | 0.06 | 0 | 0
-5.08 | 1 | 3 | 3 | 50.5 | 40.05 | 0 | 48.52 | 0.37 | 0.05 | 0 | 43.55 | 0 | 0.04355 | 0 | 53.75 | 0.05 | 0.17 | 0 | 0 | 43.55 | 0 | 0.04355 | 0 | 44.79 | 0.05 | 0.17 | 0 | 0 | 31.26 | 0 | 37.15 | 0.04 | 0.05 | 0 | 31.26 | 0 | 0.026655 | 0.0046049 | 26.86 | 1.36 | 4.6403 | 0.06 | 0 | 0 | 31.26 | 0 | 9.16 | 0.05 | 0 | 31.26 | 0 | 0.025926 | 0.0053342 | 6.61 | 1.36 | 0.06 | 0 | 0
-7.6 | 1 | 3 | 4 | 51.5 | 41.54 | 0 | 50.32 | 0.38 | 0.05 | 0 | 45 | 0 | 0.045 | 0 | 55.55 | 0.05 | 0.17 | 0 | 0 | 45 | 0 | 0.045 | 0 | 46.29 | 0.05 | 0.17 | 0 | 0 | 32.43 | 0 | 38.41 | 0.04 | 0.05 | 0 | 32.43 | 0 | 0.028499 | 0.0039314 | 29.68 | 1.2 | 4.0944 | 0.06 | 0 | 0 | 32.43 | 0 | 9.51 | 0.05 | 0 | 32.43 | 0 | 0.027857 | 0.004573 | 7.31 | 1.2 | 0.06 | 0 | 0
-9.04 | 1 | 3 | 5 | 52.5 | 42.69 | 0 | 51.71 | 0.39 | 0.05 | 0 | 46.12 | 0 | 0.04612 | 0 | 56.94 | 0.05 | 0.17 | 0 | 0 | 46.12 | 0 | 0.04612 | 0 | 47.45 | 0.05 | 0.17 | 0 | 0 | 33.28 | 0 | 39.32 | 0.04 | 0.05 | 0 | 33.29 | 0 | 0.029746 | 0.0035442 | 31.5 | 1.1 | 3.7532 | 0.06 | 0 | 0 | 33.29 | 0 | 9.76 | 0.05 | 0 | 33.29 | 0 | 0.029157 | 0.0041331 | 7.76 | 1.1 | 0.06 | 0 | 0
-11.02 | 1 | 3 | 6 | 53.5 | 43.93 | 0 | 53.22 | 0.4 | 0.05 | 0 | 47.31 | 0 | 0.04731 | 0 | 58.44 | 0.05 | 0.17 | 0 | 0 | 47.31 | 0 | 0.04731 | 0 | 48.7 | 0.05 | 0.17 | 0 | 0 | 34.32 | 0 | 40.43 | 0.04 | 0.05 | 0 | 34.31 | 0 | 0.031281 | 0.0030287 | 33.83 | 0.96 | 3.2755 | 0.06 | 0 | 0 | 34.31 | 0 | 10.05 | 0.05 | 0 | 34.31 | 0 | 0.030765 | 0.0035455 | 8.33 | 0.96 | 0.06 | 0 | 0
-10.66 | 1 | 3 | 7 | 54.5 | 44.34 | 0 | 53.68 | 0.41 | 0.05 | 0 | 47.7 | 0 | 0.0477 | 0 | 58.92 | 0.05 | 0.17 | 0 | 0 | 47.7 | 0 | 0.0477 | 0 | 49.1 | 0.05 | 0.17 | 0 | 0 | 34.5 | 0 | 40.63 | 0.04 | 0.05 | 0 | 34.48 | 0 | 0.031379 | 0.0031006 | 33.84 | 0.98 | 3.3438 | 0.06 | 0 | 0 | 34.48 | 0 | 10.11 | 0.05 | 0 | 34.48 | 0 | 0.030851 | 0.0036295 | 8.33 | 0.98 | 0.06 | 0 | 0
-10.12 | 1 | 3 | 8 | 55.5 | 44.33 | 0 | 53.69 | 0.41 | 0.05 | 0 | 47.68 | 0 | 0.04768 | 0 | 58.9 | 0.05 | 0.17 | 0 | 0 | 47.68 | 0 | 0.04768 | 0 | 49.08 | 0.05 | 0.17 | 0 | 0 | 34.41 | 0 | 40.53 | 0.04 | 0.05 | 0 | 34.45 | 0 | 0.031207 | 0.003243 | 33.49 | 1.02 | 3.4802 | 0.06 | 0 | 0 | 34.45 | 0 | 10.1 | 0.05 | 0 | 34.45 | 0 | 0.030655 | 0.0037947 | 8.24 | 1.02 | 0.06 | 0 | 0
-10.12 | 1 | 3 | 9 | 56.5 | 45.01 | 0 | 54.54 | 0.41 | 0.05 | 0 | 48.34 | 0 | 0.04834 | 0 | 59.71 | 0.05 | 0.17 | 0 | 0 | 48.34 | 0 | 0.04834 | 0 | 49.76 | 0.05 | 0.17 | 0 | 0 | 35.16 | 0 | 41.34 | 0.04 | 0.05 | 0 | 35.16 | 0 | 0.031925 | 0.0032354 | 34.34 | 1.02 | 3.4802 | 0.06 | 0 | 0 | 35.16 | 0 | 10.3 | 0.05 | 0 | 35.16 | 0 | 0.031373 | 0.003787 | 8.45 | 1.02 | 0.06 | 0 | 0
-9.04 | 1 | 3 | 10 | 57.5 | 42.38 | 0 | 51.22 | 0.39 | 0.05 | 0 | 45.74 | 0 | 0.04574 | 0 | 56.46 | 0.05 | 0.17 | 0 | 0 | 45.74 | 0 | 0.04574 | 0 | 47.05 | 0.05 | 0.17 | 0 | 0 | 32.43 | 0 | 38.4 | 0.04 | 0.05 | 0 | 32.4 | 0 | 0.028845 | 0.0035553 | 30.45 | 1.1 | 3.7532 | 0.06 | 0 | 0 | 32.4 | 0 | 9.5 | 0.05 | 0 | 32.4 | 0 | 0.028256 | 0.0041442 | 7.5 | 1.1 | 0.06 | 0 | 0
-5.08 | 1 | 3 | 11 | 58.5 | 40.72 | 0 | 49.33 | 0.37 | 0.05 | 0 | 44.08 | 0 | 0.04408 | 0 | 54.4 | 0.05 | 0.17 | 0 | 0 | 44.08 | 0 | 0.04408 | 0 | 45.34 | 0.05 | 0.17 | 0 | 0 | 31.44 | 0 | 37.34 | 0.04 | 0.05 | 0 | 31.46 | 0 | 0.026911 | 0.0045489 | 27.25 | 1.35 | 4.6062 | 0.06 | 0 | 0 | 31.46 | 0 | 9.22 | 0.05 | 0 | 31.46 | 0 | 0.026191 | 0.0052694 | 6.71 | 1.35 | 0.06 | 0 | 0
-4 | 1 | 3 | 12 | 59.5 | 40.01 | 0 | 48.46 | 0.37 | 0.05 | 0 | 43.39 | 0 | 0.04339 | 0 | 53.49 | 0.05 | 0.17 | 0 | 0 | 43.39 | 0 | 0.04339 | 0 | 44.58 | 0.05 | 0.17 | 0 | 0 | 31.12 | 0 | 36.99 | 0.04 | 0.05 | 0 | 31.12 | 0 | 0.026271 | 0.0048489 | 26.25 | 1.42 | 4.845 | 0.06 | 0 | 0 | 31.12 | 0 | 9.12 | 0.05 | 0 | 31.12 | 0 | 0.025512 | 0.0056079 | 6.46 | 1.42 | 0.06 | 0 | 0
-3.1 | 1 | 3 | 13 | 60.5 | 39.35 | 0 | 47.65 | 0.36 | 0.05 | 0 | 42.76 | 0 | 0.04276 | 0 | 52.7 | 0.05 | 0.17 | 0 | 0 | 42.76 | 0 | 0.04276 | 0 | 43.91 | 0.05 | 0.17 | 0 | 0 | 30.64 | 0 | 36.49 | 0.04 | 0.05 | 0 | 30.61 | 0 | 0.025481 | 0.0051285 | 25.09 | 1.48 | 5.0498 | 0.06 | 0 | 0 | 30.61 | 0 | 8.97 | 0.05 | 0 | 30.61 | 0 | 0.024696 | 0.0059142 | 6.18 | 1.48 | 0.06 | 0 | 0
-1.12 | 1 | 3 | 14 | 61.5 | 34.9 | 0 | 42.14 | 0.32 | 0.05 | 0 | 38.4 | 0 | 0.0384 | 0 | 47.26 | 0.05 | 0.17 | 0 | 0 | 38.4 | 0 | 0.0384 | 0 | 39.39 | 0.05 | 0.17 | 0 | 0 | 26.3 | 0 | 31.82 | 0.03 | 0.05 | 0 | 26.31 | 0 | 0.020435 | 0.0058747 | 18.99 | 1.6 | 5.4592 | 0.06 | 0 | 0 | 26.31 | 0 | 7.71 | 0.05 | 0 | 26.31 | 0 | 0.019596 | 0.0067139 | 4.67 | 1.6 | 0.06 | 0 | 0
-1.3 | 1 | 3 | 15 | 62.5 | 32.72 | 0 | 39.66 | 0.3 | 0.05 | 0 | 36.24 | 0 | 0.03624 | 0 | 44.58 | 0.05 | 0.17 | 0 | 0 | 36.24 | 0 | 0.03624 | 0 | 37.15 | 0.05 | 0.17 | 0 | 0 | 25.21 | 0 | 30.64 | 0.03 | 0.05 | 0 | 25.23 | 0 | 0.019329 | 0.005901 | 17.77 | 1.59 | 5.4251 | 0.06 | 0 | 0 | 25.23 | 0 | 7.39 | 0.05 | 0 | 25.23 | 0 | 0.018499 | 0.0067308 | 4.37 | 1.59 | 0.06 | 0 | 0
-2.02 | 1 | 3 | 16 | 63.5 | 32.58 | 0 | 39.48 | 0.3 | 0.05 | 0 | 36.13 | 0 | 0.03613 | 0 | 44.38 | 0.05 | 0.17 | 0 | 0 | 36.13 | 0 | 0.03613 | 0 | 36.98 | 0.05 | 0.17 | 0 | 0 | 25.54 | 0 | 31 | 0.03 | 0.05 | 0 | 25.55 | 0 | 0.01991 | 0.0056398 | 18.55 | 1.54 | 5.2545 | 0.06 | 0 | 0 | 25.55 | 0 | 7.49 | 0.05 | 0 | 25.55 | 0 | 0.01911 | 0.0064398 | 4.57 | 1.54 | 0.06 | 0 | 0
-4 | 1 | 3 | 17 | 64.5 | 35.95 | 0 | 43.64 | 0.33 | 0.05 | 0 | 39.46 | 0 | 0.03946 | 0 | 48.56 | 0.05 | 0.17 | 0 | 0 | 39.46 | 0 | 0.03946 | 0 | 40.47 | 0.05 | 0.17 | 0 | 0 | 28.9 | 0 | 34.62 | 0.03 | 0.05 | 0 | 28.9 | 0 | 0.023972 | 0.0049277 | 23.57 | 1.42 | 4.845 | 0.06 | 0 | 0 | 28.9 | 0 | 8.47 | 0.05 | 0 | 28.9 | 0 | 0.023216 | 0.0056839 | 5.8 | 1.42 | 0.06 | 0 | 0
-5.08 | 1 | 3 | 18 | 65.5 | 38.28 | 0 | 46.35 | 0.35 | 0.05 | 0 | 41.75 | 0 | 0.04175 | 0 | 51.45 | 0.05 | 0.17 | 0 | 0 | 41.75 | 0 | 0.04175 | 0 | 42.87 | 0.05 | 0.17 | 0 | 0 | 30.36 | 0 | 36.19 | 0.04 | 0.05 | 0 | 30.39 | 0 | 0.025812 | 0.0045781 | 25.97 | 1.35 | 4.6062 | 0.06 | 0 | 0 | 30.39 | 0 | 8.91 | 0.05 | 0 | 30.39 | 0 | 0.025089 | 0.0053006 | 6.39 | 1.35 | 0.06 | 0 | 0
-6.16 | 1 | 3 | 19 | 66.5 | 37.77 | 0 | 45.67 | 0.35 | 0.05 | 0 | 41.19 | 0 | 0.04119 | 0 | 50.8 | 0.05 | 0.17 | 0 | 0 | 41.19 | 0 | 0.04119 | 0 | 42.33 | 0.05 | 0.17 | 0 | 0 | 29.42 | 0 | 35.17 | 0.03 | 0.05 | 0 | 29.39 | 0 | 0.025045 | 0.0043451 | 25.37 | 1.29 | 4.4015 | 0.06 | 0 | 0 | 29.39 | 0 | 8.61 | 0.05 | 0 | 29.39 | 0 | 0.024355 | 0.0050349 | 6.24 | 1.29 | 0.06 | 0 | 0
-8.14 | 1 | 3 | 20 | 67.5 | 39.47 | 0 | 47.87 | 0.36 | 0.05 | 0 | 42.83 | 0 | 0.04283 | 0 | 52.85 | 0.05 | 0.17 | 0 | 0 | 42.83 | 0 | 0.04283 | 0 | 44.04 | 0.05 | 0.17 | 0 | 0 | 31.25 | 0 | 37.15 | 0.04 | 0.05 | 0 | 31.24 | 0 | 0.027477 | 0.0037631 | 28.65 | 1.15 | 3.9238 | 0.06 | 0 | 0 | 31.24 | 0 | 9.16 | 0.05 | 0 | 31.24 | 0 | 0.026859 | 0.0043812 | 7.05 | 1.15 | 0.06 | 0 | 0
-8.14 | 1 | 3 | 21 | 68.5 | 40.44 | 0 | 48.95 | 0.37 | 0.05 | 0 | 43.8 | 0 | 0.0438 | 0 | 54 | 0.05 | 0.17 | 0 | 0 | 43.8 | 0 | 0.0438 | 0 | 45 | 0.05 | 0.17 | 0 | 0 | 31.77 | 0 | 37.7 | 0.04 | 0.05 | 0 | 31.78 | 0 | 0.027989 | 0.0037912 | 29.22 | 1.16 | 3.9579 | 0.06 | 0 | 0 | 31.78 | 0 | 9.31 | 0.05 | 0 | 31.78 | 0 | 0.027365 | 0.0044149 | 7.19 | 1.16 | 0.06 | 0 | 0
-9.76 | 1 | 3 | 22 | 69.5 | 41.74 | 0 | 50.56 | 0.38 | 0.05 | 0 | 45.05 | 0 | 0.04505 | 0 | 55.61 | 0.05 | 0.17 | 0 | 0 | 45.05 | 0 | 0.04505 | 0 | 46.34 | 0.05 | 0.17 | 0 | 0 | 32.91 | 0 | 38.91 | 0.04 | 0.05 | 0 | 32.89 | 0 | 0.029525 | 0.0033654 | 31.43 | 1.05 | 3.5826 | 0.06 | 0 | 0 | 32.89 | 0 | 9.64 | 0.05 | 0 | 32.89 | 0 | 0.028961 | 0.0039288 | 7.74 | 1.05 | 0.06 | 0 | 0
-10.48 | 1 | 3 | 23 | 70.5 | 43.02 | 0 | 52.1 | 0.39 | 0.05 | 0 | 46.3 | 0 | 0.0463 | 0 | 57.16 | 0.05 | 0.17 | 0 | 0 | 46.3 | 0 | 0.0463 | 0 | 47.63 | 0.05 | 0.17 | 0 | 0 | 33.84 | 0 | 39.92 | 0.04 | 0.05 | 0 | 33.88 | 0 | 0.030707 | 0.003173 | 33.02 | 1 | 3.412 | 0.06 | 0 | 0 | 33.88 | 0 | 9.93 | 0.05 | 0 | 33.88 | 0 | 0.030169 | 0.0037108 | 8.13 | 1 | 0.06 | 0 | 0
-11.74 | 1 | 3 | 24 | 71.5 | 44.32 | 0 | 53.69 | 0.41 | 0.05 | 0 | 47.58 | 0 | 0.04758 | 0 | 58.76 | 0.05 | 0.17 | 0 | 0 | 47.58 | 0 | 0.04758 | 0 | 48.97 | 0.05 | 0.17 | 0 | 0 | 34.93 | 0 | 41.09 | 0.04 | 0.05 | 0 | 34.92 | 0 | 0.032072 | 0.0028484 | 34.96 | 0.91 | 3.1049 | 0.06 | 0 | 0 | 34.92 | 0 | 10.23 | 0.05 | 0 | 34.92 | 0 | 0.031582 | 0.0033379 | 8.61 | 0.91 | 0.06 | 0 | 0
-13.18 | 1 | 4 | 1 | 72.5 | 45.53 | 0 | 55.14 | 0.42 | 0.05 | 0 | 48.75 | 0 | 0.04875 | 0 | 60.23 | 0.05 | 0.17 | 0 | 0 | 48.75 | 0 | 0.04875 | 0 | 50.19 | 0.05 | 0.17 | 0 | 0 | 35.82 | 0 | 42.05 | 0.04 | 0.05 | 0 | 35.84 | 0 | 0.03337 | 0.0024705 | 36.87 | 0.8 | 2.7296 | 0.06 | 0 | 0 | 35.84 | 0 | 10.51 | 0.05 | 0 | 35.84 | 0 | 0.032938 | 0.002902 | 9.08 | 0.8 | 0.06 | 0 | 0
-13.72 | 1 | 4 | 2 | 73.5 | 46.32 | 0 | 56.1 | 0.42 | 0.05 | 0 | 49.52 | 0 | 0.04952 | 0 | 61.19 | 0.05 | 0.17 | 0 | 0 | 49.52 | 0 | 0.04952 | 0 | 51 | 0.05 | 0.17 | 0 | 0 | 36.38 | 0 | 42.65 | 0.04 | 0.05 | 0 | 36.4 | 0 | 0.034066 | 0.0023345 | 37.84 | 0.76 | 2.5931 | 0.06 | 0 | 0 | 36.4 | 0 | 10.67 | 0.05 | 0 | 36.4 | 0 | 0.033656 | 0.0027444 | 9.32 | 0.76 | 0.06 | 0 | 0
-14.98 | 1 | 4 | 3 | 74.5 | 47.18 | 0 | 57.15 | 0.43 | 0.05 | 0 | 50.36 | 0 | 0.05036 | 0 | 62.25 | 0.05 | 0.17 | 0 | 0 | 50.36 | 0 | 0.05036 | 0 | 51.87 | 0.05 | 0.17 | 0 | 0 | 37.13 | 0 | 43.46 | 0.04 | 0.05 | 0 | 37.12 | 0 | 0.035113 | 0.0020069 | 39.4 | 0.66 | 2.2519 | 0.06 | 0 | 0 | 37.12 | 0 | 10.88 | 0.05 | 0 | 37.12 | 0 | 0.034755 | 0.0023648 | 9.7 | 0.66 | 0.06 | 0 | 0
-16.6 | 1 | 4 | 4 | 75.5 | 48.19 | 0 | 58.37 | 0.44 | 0.05 | 0 | 51.35 | 0 | 0.05135 | 0 | 63.48 | 0.05 | 0.17 | 0 | 0 | 51.35 | 0 | 0.05135 | 0 | 52.9 | 0.05 | 0.17 | 0 | 0 | 37.97 | 0 | 44.37 | 0.04 | 0.05 | 0 | 37.95 | 0 | 0.036329 | 0.0016207 | 41.3 | 0.54 | 1.8425 | 0.06 | 0 | 0 | 37.95 | 0 | 11.12 | 0.05 | 0 | 37.95 | 0 | 0.036037 | 0.0019134 | 10.17 | 0.54 | 0.06 | 0 | 0
-17.14 | 1 | 4 | 5 | 76.5 | 48.82 | 0 | 59.12 | 0.45 | 0.05 | 0 | 51.97 | 0 | 0.05197 | 0 | 64.24 | 0.05 | 0.17 | 0 | 0 | 51.97 | 0 | 0.05197 | 0 | 53.54 | 0.05 | 0.17 | 0 | 0 | 38.34 | 0 | 44.77 | 0.04 | 0.05 | 0 | 38.38 | 0 | 0.036914 | 0.0014656 | 42.11 | 0.49 | 1.6719 | 0.06 | 0 | 0 | 38.38 | 0 | 11.25 | 0.05 | 0 | 38.38 | 0 | 0.036648 | 0.0017317 | 10.37 | 0.49 | 0.06 | 0 | 0
-18.04 | 1 | 4 | 6 | 77.5 | 49.42 | 0 | 59.86 | 0.45 | 0.05 | 0 | 52.56 | 0 | 0.05256 | 0 | 64.99 | 0.05 | 0.17 | 0 | 0 | 52.56 | 0 | 0.05256 | 0 | 54.15 | 0.05 | 0.17 | 0 | 0 | 38.91 | 0 | 45.38 | 0.05 | 0.05 | 0 | 38.88 | 0 | 0.037632 | 0.001248 | 43.21 | 0.42 | 1.433 | 0.06 | 0 | 0 | 38.88 | 0 | 11.39 | 0.05 | 0 | 38.88 | 0 | 0.037404 | 0.0014765 | 10.64 | 0.42 | 0.06 | 0 | 0
-16.06 | 1 | 4 | 7 | 78.5 | 48.85 | 0 | 59.13 | 0.45 | 0.05 | 0 | 51.99 | 0 | 0.05199 | 0 | 64.27 | 0.05 | 0.17 | 0 | 0 | 51.99 | 0 | 0.05199 | 0 | 53.56 | 0.05 | 0.17 | 0 | 0 | 38.2 | 0 | 44.61 | 0.04 | 0.05 | 0 | 38.2 | 0 | 0.036454 | 0.0017463 | 41.31 | 0.58 | 1.979 | 0.06 | 0 | 0 | 38.2 | 0 | 11.2 | 0.05 | 0 | 38.2 | 0 | 0.036139 | 0.002061 | 10.17 | 0.58 | 0.06 | 0 | 0
-17.32 | 1 | 4 | 8 | 79.5 | 49.18 | 0 | 59.59 | 0.45 | 0.05 | 0 | 52.31 | 0 | 0.05231 | 0 | 64.67 | 0.05 | 0.17 | 0 | 0 | 52.31 | 0 | 0.05231 | 0 | 53.89 | 0.05 | 0.17 | 0 | 0 | 38.72 | 0 | 45.17 | 0.04 | 0.05 | 0 | 38.71 | 0 | 0.037277 | 0.0014328 | 42.61 | 0.48 | 1.6378 | 0.06 | 0 | 0 | 38.71 | 0 | 11.34 | 0.05 | 0 | 38.71 | 0 | 0.037016 | 0.0016938 | 10.49 | 0.48 | 0.06 | 0 | 0
-18.04 | 1 | 4 | 9 | 80.5 | 49.65 | 0 | 60.12 | 0.45 | 0.05 | 0 | 52.77 | 0 | 0.05277 | 0 | 65.22 | 0.05 | 0.17 | 0 | 0 | 52.77 | 0 | 0.05277 | 0 | 54.35 | 0.05 | 0.17 | 0 | 0 | 39.09 | 0 | 45.58 | 0.05 | 0.05 | 0 | 39.08 | 0 | 0.037833 | 0.0012475 | 43.46 | 0.42 | 1.433 | 0.06 | 0 | 0 | 39.08 | 0 | 11.45 | 0.05 | 0 | 39.08 | 0 | 0.037604 | 0.001476 | 10.7 | 0.42 | 0.06 | 0 | 0
-12.1 | 1 | 4 | 10 | 81.5 | 44.13 | 0 | 53.26 | 0.4 | 0.05 | 0 | 47.33 | 0 | 0.04733 | 0 | 58.44 | 0.05 | 0.17 | 0 | 0 | 47.33 | 0 | 0.04733 | 0 | 48.7 | 0.05 | 0.17 | 0 | 0 | 33.52 | 0 | 39.55 | 0.04 | 0.05 | 0 | 33.51 | 0 | 0.030753 | 0.0027572 | 33.49 | 0.88 | 3.0026 | 0.06 | 0 | 0 | 33.51 | 0 | 9.82 | 0.05 | 0 | 33.51 | 0 | 0.030277 | 0.0032334 | 8.24 | 0.88 | 0.06 | 0 | 0
-9.04 | 1 | 4 | 11 | 82.5 | 39.19 | 0 | 47.44 | 0.36 | 0.05 | 0 | 42.43 | 0 | 0.04243 | 0 | 52.34 | 0.05 | 0.17 | 0 | 0 | 42.43 | 0 | 0.04243 | 0 | 43.62 | 0.05 | 0.17 | 0 | 0 | 29.94 | 0 | 35.72 | 0.03 | 0.05 | 0 | 29.95 | 0 | 0.026357 | 0.0035932 | 27.53 | 1.1 | 3.7532 | 0.06 | 0 | 0 | 29.95 | 0 | 8.78 | 0.05 | 0 | 29.95 | 0 | 0.025769 | 0.0041808 | 6.78 | 1.1 | 0.06 | 0 | 0
-8.14 | 1 | 4 | 12 | 83.5 | 34.55 | 0 | 41.78 | 0.32 | 0.05 | 0 | 37.89 | 0 | 0.03789 | 0 | 46.57 | 0.05 | 0.17 | 0 | 0 | 37.89 | 0 | 0.03789 | 0 | 38.81 | 0.05 | 0.17 | 0 | 0 | 26.4 | 0 | 31.92 | 0.03 | 0.05 | 0 | 26.37 | 0 | 0.022505 | 0.0038646 | 22.85 | 1.15 | 3.9238 | 0.06 | 0 | 0 | 26.37 | 0 | 7.73 | 0.05 | 0 | 26.37 | 0 | 0.021897 | 0.0044728 | 5.63 | 1.15 | 0.06 | 0 | 0
-2.02 | 1 | 4 | 13 | 84.5 | 30.48 | 0 | 36.85 | 0.28 | 0.05 | 0 | 33.92 | 0 | 0.03392 | 0 | 41.61 | 0.05 | 0.17 | 0 | 0 | 33.92 | 0 | 0.03392 | 0 | 34.67 | 0.05 | 0.17 | 0 | 0 | 23.32 | 0 | 28.59 | 0.03 | 0.05 | 0 | 23.33 | 0 | 0.017524 | 0.0058058 | 15.86 | 1.54 | 5.2545 | 0.06 | 0 | 0 | 23.33 | 0 | 6.84 | 0.05 | 0 | 23.33 | 0 | 0.016738 | 0.0065923 | 3.91 | 1.54 | 0.06 | 0 | 0
1.94 | 1 | 4 | 14 | 85.5 | 26.74 | 0 | 32.33 | 0.24 | 0.05 | 0 | 30.3 | 0 | 0.0303 | 0 | 37.09 | 0.05 | 0.17 | 0 | 0 | 30.3 | 0 | 0.0303 | 0 | 30.9 | 0.05 | 0.17 | 0 | 0 | 20.48 | 0 | 25.49 | 0.02 | 0.05 | 0 | 20.5 | 0 | 0.012854 | 0.0076461 | 10.21 | 1.78 | 6.0734 | 0.06 | 0 | 0 | 20.5 | 0 | 6.01 | 0.05 | 0 | 20.5 | 0 | 0.011994 | 0.0085058 | 2.51 | 1.78 | 0.06 | 0 | 0
2.84 | 1 | 4 | 15 | 86.5 | 25.93 | 0 | 31.44 | 0.24 | 0.05 | 0 | 29.53 | 0 | 0.02953 | 0 | 36.12 | 0.05 | 0.17 | 0 | 0 | 29.53 | 0 | 0.02953 | 0 | 30.1 | 0.05 | 0.17 | 0 | 0 | 20.58 | 0 | 25.59 | 0.02 | 0.05 | 0 | 20.57 | 0 | 0.012509 | 0.0080607 | 9.69 | 1.83 | 6.244 | 0.06 | 0 | 0 | 20.57 | 0 | 6.03 | 0.05 | 0 | 20.57 | 0 | 0.01165 | 0.0089202 | 2.39 | 1.83 | 0.06 | 0 | 0
1.94 | 1 | 4 | 16 | 87.5 | 28.26 | 0 | 34.31 | 0.26 | 0.05 | 0 | 31.86 | 0 | 0.03186 | 0 | 39.03 | 0.05 | 0.17 | 0 | 0 | 31.86 | 0 | 0.03186 | 0 | 32.52 | 0.05 | 0.17 | 0 | 0 | 23.04 | 0 | 28.29 | 0.03 | 0.05 | 0 | 23.02 | 0 | 0.01577 | 0.0072502 | 13.21 | 1.78 | 6.0734 | 0.06 | 0 | 0 | 23.02 | 0 | 6.75 | 0.05 | 0 | 23.02 | 0 | 0.014874 | 0.0081462 | 3.25 | 1.78 | 0.06 | 0 | 0
0.86 | 1 | 4 | 17 | 88.5 | 30.3 | 0 | 36.71 | 0.28 | 0.05 | 0 | 33.88 | 0 | 0.03388 | 0 | 41.59 | 0.05 | 0.17 | 0 | 0 | 33.88 | 0 | 0.03388 | 0 | 34.65 | 0.05 | 0.17 | 0 | 0 | 24.45 | 0 | 29.83 | 0.03 | 0.05 | 0 | 24.44 | 0 | 0.017728 | 0.0067122 | 15.5 | 1.72 | 5.8686 | 0.06 | 0 | 0 | 24.44 | 0 | 7.16 | 0.05 | 0 | 24.44 | 0 | 0.016852 | 0.0075879 | 3.82 | 1.72 | 0.06 | 0 | 0
0.86 | 1 | 4 | 18 | 89.5 | 31.78 | 0 | 38.48 | 0.29 | 0.05 | 0 | 35.27 | 0 | 0.03527 | 0 | 43.38 | 0.05 | 0.17 | 0 | 0 | 35.27 | 0 | 0.03527 | 0 | 36.15 | 0.05 | 0.17 | 0 | 0 | 25.4 | 0 | 30.85 | 0.03 | 0.05 | 0 | 25.42 | 0 | 0.018786 | 0.0066336 | 16.62 | 1.72 | 5.8686 | 0.06 | 0 | 0 | 25.42 | 0 | 7.45 | 0.05 | 0 | 25.42 | 0 | 0.017895 | 0.0075254 | 4.09 | 1.72 | 0.06 | 0 | 0
-2.02 | 1 | 4 | 19 | 90.5 | 33.38 | 0 | 40.44 | 0.31 | 0.05 | 0 | 36.8 | 0 | 0.0368 | 0 | 45.3 | 0.05 | 0.17 | 0 | 0 | 36.8 | 0 | 0.0368 | 0 | 37.75 | 0.05 | 0.17 | 0 | 0 | 26.68 | 0 | 32.23 | 0.03 | 0.05 | 0 | 26.66 | 0 | 0.021087 | 0.0055734 | 19.88 | 1.54 | 5.2545 | 0.06 | 0 | 0 | 26.66 | 0 | 7.81 | 0.05 | 0 | 26.66 | 0 | 0.020275 | 0.0063851 | 4.89 | 1.54 | 0.06 | 0 | 0
-4 | 1 | 4 | 20 | 91.5 | 34.98 | 0 | 42.37 | 0.32 | 0.05 | 0 | 38.36 | 0 | 0.03836 | 0 | 47.23 | 0.05 | 0.17 | 0 | 0 | 38.36 | 0 | 0.03836 | 0 | 39.36 | 0.05 | 0.17 | 0 | 0 | 27.86 | 0 | 33.5 | 0.03 | 0.05 | 0 | 27.87 | 0 | 0.022917 | 0.0049525 | 22.42 | 1.42 | 4.845 | 0.06 | 0 | 0 | 27.87 | 0 | 8.17 | 0.05 | 0 | 27.87 | 0 | 0.022167 | 0.0057025 | 5.52 | 1.42 | 0.06 | 0 | 0
-4 | 1 | 4 | 21 | 92.5 | 36.03 | 0 | 43.63 | 0.33 | 0.05 | 0 | 39.36 | 0 | 0.03936 | 0 | 48.49 | 0.05 | 0.17 | 0 | 0 | 39.36 | 0 | 0.03936 | 0 | 40.41 | 0.05 | 0.17 | 0 | 0 | 28.57 | 0 | 34.26 | 0.03 | 0.05 | 0 | 28.54 | 0 | 0.023606 | 0.0049341 | 23.18 | 1.42 | 4.845 | 0.06 | 0 | 0 | 28.54 | 0 | 8.37 | 0.05 | 0 | 28.54 | 0 | 0.022856 | 0.005684 | 5.71 | 1.42 | 0.06 | 0 | 0
-4 | 1 | 4 | 22 | 93.5 | 36.94 | 0 | 44.74 | 0.34 | 0.05 | 0 | 40.23 | 0 | 0.04023 | 0 | 49.58 | 0.05 | 0.17 | 0 | 0 | 40.23 | 0 | 0.04023 | 0 | 41.32 | 0.05 | 0.17 | 0 | 0 | 29.23 | 0 | 34.97 | 0.03 | 0.05 | 0 | 29.24 | 0 | 0.024329 | 0.0049114 | 24 | 1.42 | 4.845 | 0.06 | 0 | 0 | 29.24 | 0 | 8.57 | 0.05 | 0 | 29.24 | 0 | 0.023575 | 0.0056645 | 5.91 | 1.42 | 0.06 | 0 | 0
-3.1 | 1 | 4 | 23 | 94.5 | 37.7 | 0 | 45.66 | 0.35 | 0.05 | 0 | 40.95 | 0 | 0.04095 | 0 | 50.48 | 0.05 | 0.17 | 0 | 0 | 40.95 | 0 | 0.04095 | 0 | 42.07 | 0.05 | 0.17 | 0 | 0 | 29.8 | 0 | 35.58 | 0.03 | 0.05 | 0 | 29.8 | 0 | 0.024653 | 0.0051465 | 24.19 | 1.48 | 5.0498 | 0.06 | 0 | 0 | 29.8 | 0 | 8.73 | 0.05 | 0 | 29.8 | 0 | 0.023872 | 0.005928 | 5.96 | 1.48 | 0.06 | 0 | 0
-2.74 | 1 | 4 | 24 | 95.5 | 38.42 | 0 | 46.53 | 0.35 | 0.05 | 0 | 41.64 | 0 | 0.04164 | 0 | 51.34 | 0.05 | 0.17 | 0 | 0 | 41.64 | 0 | 0.04164 | 0 | 42.78 | 0.05 | 0.17 | 0 | 0 | 30.36 | 0 | 36.19 | 0.04 | 0.05 | 0 | 30.37 | 0 | 0.025156 | 0.0052145 | 24.69 | 1.5 | 5.118 | 0.06 | 0 | 0 | 30.37 | 0 | 8.9 | 0.05 | 0 | 30.37 | 0 | 0.02436 | 0.0060099 | 6.08 | 1.5 | 0.06 | 0 | 0
-2.38 | 1 | 5 | 1 | 96.5 | 38.86 | 0 | 47.06 | 0.36 | 0.05 | 0 | 42.07 | 0 | 0.04207 | 0 | 51.87 | 0.05 | 0.17 | 0 | 0 | 42.07 | 0 | 0.04207 | 0 | 43.23 | 0.05 | 0.17 | 0 | 0 | 30.69 | 0 | 36.54 | 0.04 | 0.05 | 0 | 30.68 | 0 | 0.025386 | 0.0052939 | 24.87 | 1.52 | 5.1862 | 0.06 | 0 | 0 | 30.68 | 0 | 8.99 | 0.05 | 0 | 30.68 | 0 | 0.024576 | 0.0061039 | 6.12 | 1.52 | 0.06 | 0 | 0
-1.3 | 1 | 5 | 2 | 97.5 | 38.92 | 0 | 47.13 | 0.36 | 0.05 | 0 | 42.12 | 0 | 0.04212 | 0 | 51.93 | 0.05 | 0.17 | 0 | 0 | 42.12 | 0 | 0.04212 | 0 | 43.28 | 0.05 | 0.17 | 0 | 0 | 30.64 | 0 | 36.49 | 0.04 | 0.05 | 0 | 30.66 | 0 | 0.025087 | 0.0055725 | 24.27 | 1.58 | 5.391 | 0.06 | 0 | 0 | 30.66 | 0 | 8.99 | 0.05 | 0 | 30.66 | 0 | 0.024252 | 0.0064078 | 5.98 | 1.58 | 0.06 | 0 | 0
-1.12 | 1 | 5 | 3 | 98.5 | 39.07 | 0 | 47.32 | 0.36 | 0.05 | 0 | 42.25 | 0 | 0.04225 | 0 | 52.1 | 0.05 | 0.17 | 0 | 0 | 42.25 | 0 | 0.04225 | 0 | 43.42 | 0.05 | 0.17 | 0 | 0 | 30.83 | 0 | 36.69 | 0.04 | 0.05 | 0 | 30.82 | 0 | 0.025212 | 0.0056079 | 24.39 | 1.59 | 5.4251 | 0.06 | 0 | 0 | 30.82 | 0 | 9.03 | 0.05 | 0 | 30.82 | 0 | 0.024364 | 0.0064564 | 6 | 1.59 | 0.06 | 0 | 0
-0.94 | 1 | 5 | 4 | 99.5 | 39.18 | 0 | 47.45 | 0.36 | 0.05 | 0 | 42.36 | 0 | 0.04236 | 0 | 52.23 | 0.05 | 0.17 | 0 | 0 | 42.36 | 0 | 0.04236 | 0 | 43.52 | 0.05 | 0.17 | 0 | 0 | 30.93 | 0 | 36.79 | 0.04 | 0.05 | 0 | 30.91 | 0 | 0.025257 | 0.0056532 | 24.39 | 1.6 | 5.4592 | 0.06 | 0 | 0 | 30.91 | 0 | 9.06 | 0.05 | 0 | 30.91 | 0 | 0.024403 | 0.0065074 | 6 | 1.6 | 0.06 | 0 | 0
0.14 | 1 | 5 | 5 | 100.5 | 38.98 | 0 | 47.19 | 0.36 | 0.05 | 0 | 42.16 | 0 | 0.04216 | 0 | 51.97 | 0.05 | 0.17 | 0 | 0 | 42.16 | 0 | 0.04216 | 0 | 43.31 | 0.05 | 0.17 | 0 | 0 | 30.69 | 0 | 36.54 | 0.04 | 0.05 | 0 | 30.69 | 0 | 0.024711 | 0.005979 | 23.55 | 1.67 | 5.698 | 0.06 | 0 | 0 | 30.69 | 0 | 9 | 0.05 | 0 | 30.69 | 0 | 0.023829 | 0.0068611 | 5.8 | 1.67 | 0.06 | 0 | 0
0.86 | 1 | 5 | 6 | 101.5 | 38.75 | 0 | 46.92 | 0.35 | 0.05 | 0 | 41.92 | 0 | 0.04192 | 0 | 51.68 | 0.05 | 0.17 | 0 | 0 | 41.92 | 0 | 0.04192 | 0 | 43.06 | 0.05 | 0.17 | 0 | 0 | 30.55 | 0 | 36.39 | 0.04 | 0.05 | 0 | 30.53 | 0 | 0.024342 | 0.0061883 | 22.95 | 1.71 | 5.8345 | 0.06 | 0 | 0 | 30.53 | 0 | 8.95 | 0.05 | 0 | 30.53 | 0 | 0.023437 | 0.0070932 | 5.65 | 1.71 | 0.06 | 0 | 0
0.86 | 1 | 5 | 7 | 102.5 | 38.55 | 0 | 46.69 | 0.35 | 0.05 | 0 | 41.74 | 0 | 0.04174 | 0 | 51.44 | 0.05 | 0.17 | 0 | 0 | 41.74 | 0 | 0.04174 | 0 | 42.86 | 0.05 | 0.17 | 0 | 0 | 30.36 | 0 | 36.18 | 0.04 | 0.05 | 0 | 30.4 | 0 | 0.024193 | 0.0062073 | 22.74 | 1.71 | 5.8345 | 0.06 | 0 | 0 | 30.4 | 0 | 8.91 | 0.05 | 0 | 30.4 | 0 | 0.023289 | 0.0071114 | 5.6 | 1.71 | 0.06 | 0 | 0
1.94 | 1 | 5 | 8 | 103.5 | 37.19 | 0 | 44.99 | 0.34 | 0.05 | 0 | 40.39 | 0 | 0.04039 | 0 | 49.75 | 0.05 | 0.17 | 0 | 0 | 40.39 | 0 | 0.04039 | 0 | 41.46 | 0.05 | 0.17 | 0 | 0 | 29.09 | 0 | 34.82 | 0.03 | 0.05 | 0 | 29.09 | 0 | 0.0225 | 0.0065899 | 20.62 | 1.77 | 6.0392 | 0.06 | 0 | 0 | 29.09 | 0 | 8.53 | 0.05 | 0 | 29.09 | 0 | 0.021573 | 0.0075167 | 5.08 | 1.77 | 0.06 | 0 | 0
2.84 | 1 | 5 | 9 | 104.5 | 37.21 | 0 | 45.09 | 0.34 | 0.05 | 0 | 40.41 | 0 | 0.04041 | 0 | 49.78 | 0.05 | 0.17 | 0 | 0 | 40.41 | 0 | 0.04041 | 0 | 41.48 | 0.05 | 0.17 | 0 | 0 | 29.42 | 0 | 35.17 | 0.03 | 0.05 | 0 | 29.44 | 0 | 0.022626 | 0.006814 | 20.62 | 1.82 | 6.2098 | 0.06 | 0 | 0 | 29.44 | 0 | 8.63 | 0.05 | 0 | 29.44 | 0 | 0.021675 | 0.0077653 | 5.08 | 1.82 | 0.06 | 0 | 0
6.98 | 1 | 5 | 10 | 105.5 | 32.35 | 0 | 39.02 | 0.3 | 0.05 | 0 | 35.65 | 0 | 0.03565 | 0 | 43.82 | 0.05 | 0.17 | 0 | 0 | 35.65 | 0 | 0.03565 | 0 | 36.51 | 0.05 | 0.17 | 0 | 0 | 24.6 | 0 | 29.98 | 0.03 | 0.05 | 0 | 24.57 | 0 | 0.015979 | 0.0085907 | 12.82 | 2.02 | 6.8922 | 0.06 | 0 | 0 | 24.57 | 0 | 7.2 | 0.05 | 0 | 24.57 | 0 | 0.014989 | 0.0095814 | 3.16 | 2.02 | 0.06 | 0 | 0
11.84 | 1 | 5 | 11 | 106.5 | 27.93 | 0 | 33.78 | 0.26 | 0.05 | 0 | 31.29 | 0 | 0.03129 | 0 | 38.4 | 0.05 | 0.17 | 0 | 0 | 31.29 | 0 | 0.03129 | 0 | 32 | 0.05 | 0.17 | 0 | 0 | 21.33 | 0 | 26.42 | 0.02 | 0.05 | 0 | 21.34 | 0 | 0.0093209 | 0.012019 | 5.98 | 2.26 | 7.7111 | 0.06 | 0 | 0 | 21.34 | 0 | 6.25 | 0.05 | 0 | 21.34 | 0 | 0.0084101 | 0.01293 | 1.47 | 2.26 | 0.06 | 0 | 0
15.98 | 1 | 5 | 12 | 107.5 | 22.95 | 0 | 27.72 | 0.21 | 0.05 | 0 | 26.48 | 0 | 0.02648 | 0 | 32.32 | 0.05 | 0.17 | 0 | 0 | 26.48 | 0 | 0.02648 | 0 | 26.93 | 0.05 | 0.17 | 0 | 0 | 17.36 | 0 | 22.01 | 0.02 | 0.05 | 0 | 17.36 | 0 | 0 | 0.01736 | 0 | 2.33 | 7.95 | 0.06 | 0 | 0 | 17.36 | 0 | 5.09 | 0.05 | 0 | 17.36 | 0 | 0 | 0.01736 | 0 | 2.33 | 0.06 | 0 | 0
19.94 | 1 | 5 | 13 | 108.5 | 18.78 | 0 | 22.7 | 0.17 | 0.05 | 0 | 22.48 | 0 | 0.02248 | 0 | 27.31 | 0.05 | 0.17 | 0 | 0 | 22.48 | 0 | 0.02248 | 0 | 22.76 | 0.05 | 0.17 | 0 | 0 | 14.33 | 0 | 18.55 | 0.02 | 0.05 | 0 | 14.33 | 0 | 0 | 0.01433 | 0 | 1.67 | 5.698 | 0.03 | 0 | 0 | 14.33 | 0 | 4.2 | 0.05 | 0 | 14.33 | 0 | 0 | 0.01433 | 0 | 1.67 | 0.03 | 0 | 0
19.94 | 1 | 5 | 14 | 109.5 | 17.28 | 0 | 20.95 | 0.16 | 0.05 | 0 | 21.05 | 0 | 0.02105 | 0 | 25.52 | 0.05 | 0.17 | 0 | 0 | 21.05 | 0 | 0.02105 | 0 | 21.26 | 0.05 | 0.17 | 0 | 0 | 13.69 | 0 | 17.81 | 0.02 | 0.05 | 0 | 13.7 | 0 | 0 | 0.0137 | 0 | 1.7 | 5.8004 | 0.04 | 0 | 0 | 13.7 | 0 | 4.01 | 0.05 | 0 | 13.7 | 0 | 0 | 0.0137 | 0 | 1.7 | 0.04 | 0 | 0
19.94 | 1 | 5 | 15 | 110.5 | 18.28 | 0 | 22.2 | 0.17 | 0.05 | 0 | 22.11 | 0 | 0.02211 | 0 | 26.84 | 0.05 | 0.17 | 0 | 0 | 22.11 | 0 | 0.02211 | 0 | 22.36 | 0.05 | 0.17 | 0 | 0 | 15.04 | 0 | 19.37 | 0.02 | 0.05 | 0 | 15.05 | 0 | 0 | 0.01505 | 0 | 1.92 | 6.551 | 0.04 | 0 | 0 | 15.05 | 0 | 4.41 | 0.05 | 0 | 15.05 | 0 | 0 | 0.01505 | 0 | 1.92 | 0.04 | 0 | 0
20.84 | 1 | 5 | 16 | 111.5 | 20.5 | 0 | 24.88 | 0.19 | 0.05 | 0 | 24.3 | 0 | 0.0243 | 0 | 29.6 | 0.05 | 0.17 | 0 | 0 | 24.3 | 0 | 0.0243 | 0 | 24.67 | 0.05 | 0.17 | 0 | 0 | 17.1 | 0 | 21.72 | 0.02 | 0.05 | 0 | 17.09 | 0 | 0 | 0.01709 | 0 | 2.2 | 7.5064 | 0.05 | 0 | 0 | 17.09 | 0 | 5.01 | 0.05 | 0 | 17.09 | 0 | 0 | 0.01709 | 0 | 2.2 | 0.05 | 0 | 0
20.84 | 1 | 5 | 17 | 112.5 | 21.62 | 0 | 26.18 | 0.2 | 0.05 | 0 | 25.36 | 0 | 0.02536 | 0 | 30.98 | 0.05 | 0.17 | 0 | 0 | 25.36 | 0 | 0.02536 | 0 | 25.82 | 0.05 | 0.17 | 0 | 0 | 17.62 | 0 | 22.3 | 0.02 | 0.05 | 0 | 17.63 | 0 | 0 | 0.01763 | 0 | 2.3 | 7.8476 | 0.05 | 0 | 0 | 17.63 | 0 | 5.17 | 0.05 | 0 | 17.63 | 0 | 0 | 0.01763 | 0 | 2.3 | 0.05 | 0 | 0
21.92 | 1 | 5 | 18 | 113.5 | 21.76 | 0 | 26.33 | 0.2 | 0.05 | 0 | 25.43 | 0 | 0.02543 | 0 | 31.09 | 0.05 | 0.17 | 0 | 0 | 25.43 | 0 | 0.02543 | 0 | 25.91 | 0.05 | 0.17 | 0 | 0 | 17.48 | 0 | 22.14 | 0.02 | 0.05 | 0 | 17.48 | 0 | 0 | 0.01748 | 0 | 2.23 | 7.6088 | 0.05 | 0 | 0 | 17.48 | 0 | 5.12 | 0.05 | 0 | 17.48 | 0 | 0 | 0.01748 | 0 | 2.23 | 0.05 | 0 | 0
21.92 | 1 | 5 | 19 | 114.5 | 21.61 | 0 | 26.16 | 0.2 | 0.05 | 0 | 25.24 | 0 | 0.02524 | 0 | 30.84 | 0.05 | 0.17 | 0 | 0 | 25.24 | 0 | 0.02524 | 0 | 25.7 | 0.05 | 0.17 | 0 | 0 | 17.29 | 0 | 21.93 | 0.02 | 0.05 | 0 | 17.28 | 0 | 0 | 0.01728 | 0 | 2.2 | 7.5064 | 0.05 | 0 | 0 | 17.28 | 0 | 5.07 | 0.05 | 0 | 17.28 | 0 | 0 | 0.01728 | 0 | 2.2 | 0.05 | 0 | 0
20.84 | 1 | 5 | 20 | 115.5 | 22.17 | 0 | 26.86 | 0.2 | 0.05 | 0 | 25.78 | 0 | 0.02578 | 0 | 31.5 | 0.05 | 0.17 | 0 | 0 | 25.78 | 0 | 0.02578 | 0 | 26.25 | 0.05 | 0.17 | 0 | 0 | 17.83 | 0 | 22.54 | 0.02 | 0.05 | 0 | 17.85 | 0 | 0 | 0.01785 | 0 | 2.34 | 7.9841 | 0.06 | 0 | 0 | 17.85 | 0 | 5.23 | 0.05 | 0 | 17.85 | 0 | 0 | 0.01785 | 0 | 2.34 | 0.06 | 0 | 0
20.84 | 1 | 5 | 21 | 116.5 | 22.48 | 0 | 27.22 | 0.21 | 0.05 | 0 | 26.08 | 0 | 0.02608 | 0 | 31.87 | 0.05 | 0.17 | 0 | 0 | 26.08 | 0 | 0.02608 | 0 | 26.56 | 0.05 | 0.17 | 0 | 0 | 18 | 0 | 22.73 | 0.02 | 0.05 | 0 | 18 | 0 | 0 | 0.018 | 0 | 2.36 | 8.0523 | 0.06 | 0 | 0 | 18 | 0 | 5.27 | 0.05 | 0 | 18 | 0 | 0 | 0.018 | 0 | 2.36 | 0.06 | 0 | 0
19.4 | 1 | 5 | 22 | 117.5 | 23.28 | 0 | 28.2 | 0.21 | 0.05 | 0 | 26.83 | 0 | 0.02683 | 0 | 32.82 | 0.05 | 0.17 | 0 | 0 | 26.83 | 0 | 0.02683 | 0 | 27.35 | 0.05 | 0.17 | 0 | 0 | 18.71 | 0 | 23.52 | 0.02 | 0.05 | 0 | 18.7 | 0 | 0 | 0.0187 | 0 | 2.49 | 8.4959 | 0.06 | 0 | 0 | 18.7 | 0 | 5.48 | 0.05 | 0 | 18.7 | 0 | 0 | 0.0187 | 0 | 2.49 | 0.06 | 0 | 0
18.68 | 1 | 5 | 23 | 118.5 | 24.26 | 0 | 29.38 | 0.22 | 0.05 | 0 | 27.78 | 0 | 0.02778 | 0 | 33.99 | 0.05 | 0.17 | 0 | 0 | 27.78 | 0 | 0.02778 | 0 | 28.33 | 0.05 | 0.17 | 0 | 0 | 19.49 | 0 | 24.39 | 0.02 | 0.05 | 0 | 19.48 | 0 | 0.0024547 | 0.017025 | 1.22 | 2.48 | 8.4618 | 0.06 | 0 | 0 | 19.48 | 0 | 5.71 | 0.05 | 0 | 19.48 | 0 | 0.0021022 | 0.017378 | 0.3 | 2.48 | 0.06 | 0 | 0
17.42 | 1 | 5 | 24 | 119.5 | 25.37 | 0 | 30.73 | 0.23 | 0.05 | 0 | 28.84 | 0 | 0.02884 | 0 | 35.33 | 0.05 | 0.17 | 0 | 0 | 28.84 | 0 | 0.02884 | 0 | 29.44 | 0.05 | 0.17 | 0 | 0 | 20.34 | 0 | 25.33 | 0.02 | 0.05 | 0 | 20.34 | 0 | 0.0051737 | 0.015166 | 2.84 | 2.44 | 8.3253 | 0.06 | 0 | 0 | 20.34 | 0 | 5.96 | 0.05 | 0 | 20.34 | 0 | 0.0045344 | 0.015806 | 0.7 | 2.44 | 0.06 | 0 | 0
16.34 | 1 | 6 | 1 | 120.5 | 26.33 | 0 | 31.89 | 0.24 | 0.05 | 0 | 29.75 | 0 | 0.02975 | 0 | 36.48 | 0.05 | 0.17 | 0 | 0 | 29.75 | 0 | 0.02975 | 0 | 30.4 | 0.05 | 0.17 | 0 | 0 | 21.05 | 0 | 26.11 | 0.02 | 0.05 | 0 | 21.05 | 0 | 0.0070116 | 0.014038 | 4.09 | 2.4 | 8.1888 | 0.06 | 0 | 0 | 21.05 | 0 | 6.17 | 0.05 | 0 | 21.05 | 0 | 0.0062348 | 0.014815 | 1.01 | 2.4 | 0.06 | 0 | 0
15.8 | 1 | 6 | 2 | 121.5 | 27.07 | 0 | 32.78 | 0.25 | 0.05 | 0 | 30.44 | 0 | 0.03044 | 0 | 37.34 | 0.05 | 0.17 | 0 | 0 | 30.44 | 0 | 0.03044 | 0 | 31.12 | 0.05 | 0.17 | 0 | 0 | 21.57 | 0 | 26.68 | 0.03 | 0.05 | 0 | 21.56 | 0 | 0.0081548 | 0.013405 | 4.94 | 2.38 | 8.1206 | 0.06 | 0 | 0 | 21.56 | 0 | 6.32 | 0.05 | 0 | 21.56 | 0 | 0.0073064 | 0.014254 | 1.22 | 2.38 | 0.06 | 0 | 0
14.54 | 1 | 6 | 3 | 122.5 | 27.88 | 0 | 33.77 | 0.26 | 0.05 | 0 | 31.21 | 0 | 0.03121 | 0 | 38.3 | 0.05 | 0.17 | 0 | 0 | 31.21 | 0 | 0.03121 | 0 | 31.92 | 0.05 | 0.17 | 0 | 0 | 22.18 | 0 | 27.36 | 0.03 | 0.05 | 0 | 22.21 | 0 | 0.0098131 | 0.012397 | 6.32 | 2.34 | 7.9841 | 0.06 | 0 | 0 | 22.21 | 0 | 6.51 | 0.05 | 0 | 22.21 | 0 | 0.0088497 | 0.01336 | 1.55 | 2.34 | 0.06 | 0 | 0
13.1 | 1 | 6 | 4 | 123.5 | 28.77 | 0 | 34.84 | 0.26 | 0.05 | 0 | 32.06 | 0 | 0.03206 | 0 | 39.36 | 0.05 | 0.17 | 0 | 0 | 32.06 | 0 | 0.03206 | 0 | 32.8 | 0.05 | 0.17 | 0 | 0 | 22.9 | 0 | 28.13 | 0.03 | 0.05 | 0 | 22.9 | 0 | 0.011443 | 0.011457 | 7.77 | 2.28 | 7.7794 | 0.06 | 0 | 0 | 22.9 | 0 | 6.71 | 0.05 | 0 | 22.9 | 0 | 0.010439 | 0.012461 | 1.91 | 2.28 | 0.06 | 0 | 0
12.74 | 1 | 6 | 5 | 124.5 | 29.32 | 0 | 35.51 | 0.27 | 0.05 | 0 | 32.59 | 0 | 0.03259 | 0 | 40.02 | 0.05 | 0.17 | 0 | 0 | 32.59 | 0 | 0.03259 | 0 | 33.35 | 0.05 | 0.17 | 0 | 0 | 23.27 | 0 | 28.54 | 0.03 | 0.05 | 0 | 23.26 | 0 | 0.011997 | 0.011263 | 8.25 | 2.27 | 7.7452 | 0.06 | 0 | 0 | 23.26 | 0 | 6.82 | 0.05 | 0 | 23.26 | 0 | 0.010981 | 0.012279 | 2.03 | 2.27 | 0.06 | 0 | 0
11.84 | 1 | 6 | 6 | 125.5 | 29.94 | 0 | 36.27 | 0.27 | 0.05 | 0 | 33.17 | 0 | 0.03317 | 0 | 40.75 | 0.05 | 0.17 | 0 | 0 | 33.17 | 0 | 0.03317 | 0 | 33.96 | 0.05 | 0.17 | 0 | 0 | 23.75 | 0 | 29.06 | 0.03 | 0.05 | 0 | 23.77 | 0 | 0.013016 | 0.010754 | 9.25 | 2.24 | 7.6429 | 0.06 | 0 | 0 | 23.77 | 0 | 6.97 | 0.05 | 0 | 23.77 | 0 | 0.01199 | 0.01178 | 2.28 | 2.24 | 0.06 | 0 | 0
12.92 | 1 | 6 | 7 | 126.5 | 30.34 | 0 | 36.74 | 0.28 | 0.05 | 0 | 33.55 | 0 | 0.03355 | 0 | 41.22 | 0.05 | 0.17 | 0 | 0 | 33.55 | 0 | 0.03355 | 0 | 34.35 | 0.05 | 0.17 | 0 | 0 | 24.03 | 0 | 29.37 | 0.03 | 0.05 | 0 | 24.03 | 0 | 0.013014 | 0.011016 | 9.19 | 2.28 | 7.7794 | 0.06 | 0 | 0 | 24.03 | 0 | 7.04 | 0.05 | 0 | 24.03 | 0 | 0.011962 | 0.012068 | 2.26 | 2.28 | 0.06 | 0 | 0
11.84 | 1 | 6 | 8 | 127.5 | 29.66 | 0 | 35.89 | 0.27 | 0.05 | 0 | 32.87 | 0 | 0.03287 | 0 | 40.37 | 0.05 | 0.17 | 0 | 0 | 32.87 | 0 | 0.03287 | 0 | 33.64 | 0.05 | 0.17 | 0 | 0 | 23.27 | 0 | 28.54 | 0.03 | 0.05 | 0 | 23.29 | 0 | 0.012614 | 0.010676 | 8.99 | 2.23 | 7.6088 | 0.06 | 0 | 0 | 23.29 | 0 | 6.83 | 0.05 | 0 | 23.29 | 0 | 0.011593 | 0.011697 | 2.21 | 2.23 | 0.06 | 0 | 0
10.94 | 1 | 6 | 9 | 128.5 | 30.05 | 0 | 36.41 | 0.28 | 0.05 | 0 | 33.23 | 0 | 0.03323 | 0 | 40.82 | 0.05 | 0.17 | 0 | 0 | 33.23 | 0 | 0.03323 | 0 | 34.02 | 0.05 | 0.17 | 0 | 0 | 23.84 | 0 | 29.16 | 0.03 | 0.05 | 0 | 23.85 | 0 | 0.013673 | 0.010177 | 10.04 | 2.19 | 7.4723 | 0.06 | 0 | 0 | 23.85 | 0 | 6.99 | 0.05 | 0 | 23.85 | 0 | 0.012642 | 0.011208 | 2.47 | 2.19 | 0.06 | 0 | 0
5.9 | 1 | 6 | 10 | 129.5 | 31.08 | 0 | 37.66 | 0.28 | 0.05 | 0 | 34.28 | 0 | 0.03428 | 0 | 42.11 | 0.05 | 0.17 | 0 | 0 | 34.28 | 0 | 0.03428 | 0 | 35.09 | 0.05 | 0.17 | 0 | 0 | 24.74 | 0 | 30.14 | 0.03 | 0.05 | 0 | 24.75 | 0 | 0.016539 | 0.0082106 | 13.54 | 1.97 | 6.7216 | 0.06 | 0 | 0 | 24.75 | 0 | 7.25 | 0.05 | 0 | 24.75 | 0 | 0.01555 | 0.0091995 | 3.33 | 1.97 | 0.06 | 0 | 0
6.98 | 1 | 6 | 11 | 130.5 | 28.56 | 0 | 34.5 | 0.26 | 0.05 | 0 | 31.82 | 0 | 0.03182 | 0 | 39.05 | 0.05 | 0.17 | 0 | 0 | 31.82 | 0 | 0.03182 | 0 | 32.54 | 0.05 | 0.17 | 0 | 0 | 22 | 0 | 27.15 | 0.03 | 0.05 | 0 | 22 | 0 | 0.012571 | 0.0094289 | 9.28 | 2.04 | 6.9605 | 0.06 | 0 | 0 | 22 | 0 | 6.45 | 0.05 | 0 | 22 | 0 | 0.011635 | 0.010365 | 2.29 | 2.04 | 0.06 | 0 | 0
8.24 | 1 | 6 | 12 | 131.5 | 25.15 | 0 | 30.4 | 0.23 | 0.05 | 0 | 28.44 | 0 | 0.02844 | 0 | 34.86 | 0.05 | 0.17 | 0 | 0 | 28.44 | 0 | 0.02844 | 0 | 29.05 | 0.05 | 0.17 | 0 | 0 | 19.25 | 0 | 24.13 | 0.02 | 0.05 | 0 | 19.23 | 0 | 0.0081674 | 0.011063 | 5.29 | 2.1 | 7.1652 | 0.06 | 0 | 0 | 19.23 | 0 | 5.63 | 0.05 | 0 | 19.23 | 0 | 0.0073526 | 0.011877 | 1.3 | 2.1 | 0.06 | 0 | 0
8.96 | 1 | 6 | 13 | 132.5 | 22.88 | 0 | 27.7 | 0.21 | 0.05 | 0 | 26.25 | 0 | 0.02625 | 0 | 32.07 | 0.05 | 0.17 | 0 | 0 | 26.25 | 0 | 0.02625 | 0 | 26.72 | 0.05 | 0.17 | 0 | 0 | 17.74 | 0 | 22.43 | 0.02 | 0.05 | 0 | 17.74 | 0 | 0.0053878 | 0.012352 | 3.17 | 2.13 | 7.2676 | 0.06 | 0 | 0 | 17.74 | 0 | 5.2 | 0.05 | 0 | 17.74 | 0 | 0.0047551 | 0.012985 | 0.78 | 2.13 | 0.06 | 0 | 0
8.96 | 1 | 6 | 14 | 133.5 | 21.27 | 0 | 25.75 | 0.19 | 0.05 | 0 | 24.75 | 0 | 0.02475 | 0 | 30.16 | 0.05 | 0.17 | 0 | 0 | 24.75 | 0 | 0.02475 | 0 | 25.14 | 0.05 | 0.17 | 0 | 0 | 16.63 | 0 | 21.18 | 0.02 | 0.05 | 0 | 16.62 | 0 | 0.0035018 | 0.013118 | 1.94 | 2.13 | 7.2676 | 0.06 | 0 | 0 | 16.62 | 0 | 4.87 | 0.05 | 0 | 16.62 | 0 | 0.0030566 | 0.013563 | 0.48 | 2.13 | 0.06 | 0 | 0
8.96 | 1 | 6 | 15 | 134.5 | 21.39 | 0 | 25.94 | 0.2 | 0.05 | 0 | 24.88 | 0 | 0.02488 | 0 | 30.33 | 0.05 | 0.17 | 0 | 0 | 24.88 | 0 | 0.02488 | 0 | 25.28 | 0.05 | 0.17 | 0 | 0 | 17.08 | 0 | 21.69 | 0.02 | 0.05 | 0 | 17.09 | 0 | 0.0042293 | 0.012861 | 2.39 | 2.13 | 7.2676 | 0.06 | 0 | 0 | 17.09 | 0 | 5.01 | 0.05 | 0 | 17.09 | 0 | 0.003707 | 0.013383 | 0.59 | 2.13 | 0.06 | 0 | 0
6.98 | 1 | 6 | 16 | 135.5 | 23.24 | 0 | 28.2 | 0.21 | 0.05 | 0 | 26.67 | 0 | 0.02667 | 0 | 32.58 | 0.05 | 0.17 | 0 | 0 | 26.67 | 0 | 0.02667 | 0 | 27.15 | 0.05 | 0.17 | 0 | 0 | 18.97 | 0 | 23.81 | 0.02 | 0.05 | 0 | 18.96 | 0 | 0.0086084 | 0.010352 | 5.76 | 2.03 | 6.9264 | 0.06 | 0 | 0 | 18.96 | 0 | 5.56 | 0.05 | 0 | 18.96 | 0 | 0.0078038 | 0.011156 | 1.42 | 2.03 | 0.06 | 0 | 0
6.98 | 1 | 6 | 17 | 136.5 | 25.38 | 0 | 30.76 | 0.23 | 0.05 | 0 | 28.73 | 0 | 0.02873 | 0 | 35.18 | 0.05 | 0.17 | 0 | 0 | 28.73 | 0 | 0.02873 | 0 | 29.31 | 0.05 | 0.17 | 0 | 0 | 20.67 | 0 | 25.7 | 0.02 | 0.05 | 0 | 20.66 | 0 | 0.010844 | 0.0098156 | 7.69 | 2.04 | 6.9605 | 0.06 | 0 | 0 | 20.66 | 0 | 6.06 | 0.05 | 0 | 20.66 | 0 | 0.0099357 | 0.010724 | 1.89 | 2.04 | 0.06 | 0 | 0
3.92 | 1 | 6 | 18 | 137.5 | 27.74 | 0 | 33.62 | 0.25 | 0.05 | 0 | 31 | 0 | 0.031 | 0 | 38.04 | 0.05 | 0.17 | 0 | 0 | 31 | 0 | 0.031 | 0 | 31.7 | 0.05 | 0.17 | 0 | 0 | 22.52 | 0 | 27.72 | 0.03 | 0.05 | 0 | 22.51 | 0 | 0.014463 | 0.0080465 | 11.53 | 1.88 | 6.4146 | 0.06 | 0 | 0 | 22.51 | 0 | 6.6 | 0.05 | 0 | 22.51 | 0 | 0.013544 | 0.0089658 | 2.84 | 1.88 | 0.06 | 0 | 0
2.84 | 1 | 6 | 19 | 138.5 | 29 | 0 | 35.1 | 0.27 | 0.05 | 0 | 32.2 | 0 | 0.0322 | 0 | 39.55 | 0.05 | 0.17 | 0 | 0 | 32.2 | 0 | 0.0322 | 0 | 32.96 | 0.05 | 0.17 | 0 | 0 | 23.18 | 0 | 28.44 | 0.03 | 0.05 | 0 | 23.2 | 0 | 0.015724 | 0.0074764 | 13.06 | 1.82 | 6.2098 | 0.06 | 0 | 0 | 23.2 | 0 | 6.8 | 0.05 | 0 | 23.2 | 0 | 0.014806 | 0.0083944 | 3.21 | 1.82 | 0.06 | 0 | 0
0.86 | 1 | 6 | 20 | 139.5 | 30.77 | 0 | 37.28 | 0.28 | 0.05 | 0 | 33.91 | 0 | 0.03391 | 0 | 41.69 | 0.05 | 0.17 | 0 | 0 | 33.91 | 0 | 0.03391 | 0 | 34.74 | 0.05 | 0.17 | 0 | 0 | 24.69 | 0 | 30.08 | 0.03 | 0.05 | 0 | 24.68 | 0 | 0.018082 | 0.0065979 | 15.99 | 1.71 | 5.8345 | 0.06 | 0 | 0 | 24.68 | 0 | 7.23 | 0.05 | 0 | 24.68 | 0 | 0.01721 | 0.0074695 | 3.94 | 1.71 | 0.06 | 0 | 0
-1.12 | 1 | 6 | 21 | 140.5 | 32.52 | 0 | 39.39 | 0.3 | 0.05 | 0 | 35.62 | 0 | 0.03562 | 0 | 43.81 | 0.05 | 0.17 | 0 | 0 | 35.62 | 0 | 0.03562 | 0 | 36.51 | 0.05 | 0.17 | 0 | 0 | 26.02 | 0 | 31.51 | 0.03 | 0.05 | 0 | 26.01 | 0 | 0.020113 | 0.0058969 | 18.62 | 1.6 | 5.4592 | 0.06 | 0 | 0 | 26.01 | 0 | 7.62 | 0.05 | 0 | 26.01 | 0 | 0.019276 | 0.006734 | 4.58 | 1.6 | 0.06 | 0 | 0
-3.28 | 1 | 6 | 22 | 141.5 | 34.35 | 0 | 41.61 | 0.31 | 0.05 | 0 | 37.39 | 0 | 0.03739 | 0 | 46.04 | 0.05 | 0.17 | 0 | 0 | 37.39 | 0 | 0.03739 | 0 | 38.36 | 0.05 | 0.17 | 0 | 0 | 27.43 | 0 | 33.04 | 0.03 | 0.05 | 0 | 27.44 | 0 | 0.022232 | 0.0052082 | 21.41 | 1.47 | 5.0156 | 0.06 | 0 | 0 | 27.44 | 0 | 8.04 | 0.05 | 0 | 27.44 | 0 | 0.021455 | 0.0059847 | 5.27 | 1.47 | 0.06 | 0 | 0
-4.54 | 1 | 6 | 23 | 142.5 | 36.04 | 0 | 43.66 | 0.33 | 0.05 | 0 | 39.04 | 0 | 0.03904 | 0 | 48.1 | 0.05 | 0.17 | 0 | 0 | 39.04 | 0 | 0.03904 | 0 | 40.08 | 0.05 | 0.17 | 0 | 0 | 28.76 | 0 | 34.46 | 0.03 | 0.05 | 0 | 28.74 | 0 | 0.023929 | 0.0048109 | 23.59 | 1.39 | 4.7427 | 0.06 | 0 | 0 | 28.74 | 0 | 8.42 | 0.05 | 0 | 28.74 | 0 | 0.023192 | 0.0055484 | 5.81 | 1.39 | 0.06 | 0 | 0
-6.52 | 1 | 6 | 24 | 143.5 | 37.86 | 0 | 45.86 | 0.35 | 0.05 | 0 | 40.81 | 0 | 0.04081 | 0 | 50.31 | 0.05 | 0.17 | 0 | 0 | 40.81 | 0 | 0.04081 | 0 | 41.92 | 0.05 | 0.17 | 0 | 0 | 30.17 | 0 | 35.98 | 0.04 | 0.05 | 0 | 30.18 | 0 | 0.025923 | 0.0042566 | 26.39 | 1.27 | 4.3332 | 0.06 | 0 | 0 | 30.18 | 0 | 8.85 | 0.05 | 0 | 30.18 | 0 | 0.025247 | 0.0049329 | 6.5 | 1.27 | 0.06 | 0 | 0
-8.32 | 1 | 7 | 1 | 144.5 | 39.42 | 0 | 47.75 | 0.36 | 0.05 | 0 | 42.34 | 0 | 0.04234 | 0 | 52.22 | 0.05 | 0.17 | 0 | 0 | 42.34 | 0 | 0.04234 | 0 | 43.52 | 0.05 | 0.17 | 0 | 0 | 31.35 | 0 | 37.25 | 0.04 | 0.05 | 0 | 31.36 | 0 | 0.027601 | 0.0037591 | 28.81 | 1.15 | 3.9238 | 0.06 | 0 | 0 | 31.36 | 0 | 9.19 | 0.05 | 0 | 31.36 | 0 | 0.026983 | 0.0043767 | 7.09 | 1.15 | 0.06 | 0 | 0
-9.4 | 1 | 7 | 2 | 145.5 | 40.55 | 0 | 49.1 | 0.37 | 0.05 | 0 | 43.43 | 0 | 0.04343 | 0 | 53.59 | 0.05 | 0.17 | 0 | 0 | 43.43 | 0 | 0.04343 | 0 | 44.66 | 0.05 | 0.17 | 0 | 0 | 32.15 | 0 | 38.11 | 0.04 | 0.05 | 0 | 32.18 | 0 | 0.028728 | 0.0034523 | 30.38 | 1.07 | 3.6508 | 0.06 | 0 | 0 | 32.18 | 0 | 9.43 | 0.05 | 0 | 32.18 | 0 | 0.028153 | 0.0040272 | 7.48 | 1.07 | 0.06 | 0 | 0
-11.38 | 1 | 7 | 3 | 146.5 | 41.86 | 0 | 50.72 | 0.38 | 0.05 | 0 | 44.72 | 0 | 0.04472 | 0 | 55.2 | 0.05 | 0.17 | 0 | 0 | 44.72 | 0 | 0.04472 | 0 | 46 | 0.05 | 0.17 | 0 | 0 | 33.28 | 0 | 39.32 | 0.04 | 0.05 | 0 | 33.28 | 0 | 0.030345 | 0.0029348 | 32.81 | 0.93 | 3.1732 | 0.06 | 0 | 0 | 33.28 | 0 | 9.75 | 0.05 | 0 | 33.28 | 0 | 0.029845 | 0.0034351 | 8.08 | 0.93 | 0.06 | 0 | 0
-13.36 | 1 | 7 | 4 | 147.5 | 43.21 | 0 | 52.35 | 0.4 | 0.05 | 0 | 46.05 | 0 | 0.04605 | 0 | 56.86 | 0.05 | 0.17 | 0 | 0 | 46.05 | 0 | 0.04605 | 0 | 47.38 | 0.05 | 0.17 | 0 | 0 | 34.36 | 0 | 40.48 | 0.04 | 0.05 | 0 | 34.36 | 0 | 0.031917 | 0.0024434 | 35.21 | 0.79 | 2.6955 | 0.06 | 0 | 0 | 34.36 | 0 | 10.07 | 0.05 | 0 | 34.36 | 0 | 0.031491 | 0.0028694 | 8.67 | 0.79 | 0.06 | 0 | 0
-14.62 | 1 | 7 | 5 | 148.5 | 44.24 | 0 | 53.58 | 0.41 | 0.05 | 0 | 47.07 | 0 | 0.04707 | 0 | 58.13 | 0.05 | 0.17 | 0 | 0 | 47.07 | 0 | 0.04707 | 0 | 48.44 | 0.05 | 0.17 | 0 | 0 | 35.16 | 0 | 41.34 | 0.04 | 0.05 | 0 | 35.12 | 0 | 0.03301 | 0.0021101 | 36.83 | 0.69 | 2.3543 | 0.06 | 0 | 0 | 35.12 | 0 | 10.29 | 0.05 | 0 | 35.12 | 0 | 0.032637 | 0.0024829 | 9.07 | 0.69 | 0.06 | 0 | 0
-16.06 | 1 | 7 | 6 | 149.5 | 45.25 | 0 | 54.81 | 0.41 | 0.05 | 0 | 48.06 | 0 | 0.04806 | 0 | 59.37 | 0.05 | 0.17 | 0 | 0 | 48.06 | 0 | 0.04806 | 0 | 49.48 | 0.05 | 0.17 | 0 | 0 | 35.96 | 0 | 42.19 | 0.04 | 0.05 | 0 | 35.95 | 0 | 0.034198 | 0.0017524 | 38.62 | 0.58 | 1.979 | 0.06 | 0 | 0 | 35.95 | 0 | 10.54 | 0.05 | 0 | 35.95 | 0 | 0.033883 | 0.0020665 | 9.51 | 0.58 | 0.06 | 0 | 0
-16.06 | 1 | 7 | 7 | 150.5 | 45.63 | 0 | 55.25 | 0.42 | 0.05 | 0 | 48.44 | 0 | 0.04844 | 0 | 59.84 | 0.05 | 0.17 | 0 | 0 | 48.44 | 0 | 0.04844 | 0 | 49.87 | 0.05 | 0.17 | 0 | 0 | 36.15 | 0 | 42.39 | 0.04 | 0.05 | 0 | 36.15 | 0 | 0.034399 | 0.0017513 | 38.87 | 0.58 | 1.979 | 0.06 | 0 | 0 | 36.15 | 0 | 10.6 | 0.05 | 0 | 36.15 | 0 | 0.034084 | 0.0020657 | 9.57 | 0.58 | 0.06 | 0 | 0
-14.08 | 1 | 7 | 8 | 151.5 | 45.54 | 0 | 55.14 | 0.42 | 0.05 | 0 | 48.35 | 0 | 0.04835 | 0 | 59.73 | 0.05 | 0.17 | 0 | 0 | 48.35 | 0 | 0.04835 | 0 | 49.77 | 0.05 | 0.17 | 0 | 0 | 36.01 | 0 | 42.24 | 0.04 | 0.05 | 0 | 36.03 | 0 | 0.033792 | 0.0022385 | 37.6 | 0.73 | 2.4908 | 0.06 | 0 | 0 | 36.03 | 0 | 10.56 | 0.05 | 0 | 36.03 | 0 | 0.033397 | 0.0026328 | 9.26 | 0.73 | 0.06 | 0 | 0
-12.1 | 1 | 7 | 9 | 152.5 | 44.42 | 0 | 53.76 | 0.41 | 0.05 | 0 | 47.24 | 0 | 0.04724 | 0 | 58.33 | 0.05 | 0.17 | 0 | 0 | 47.24 | 0 | 0.04724 | 0 | 48.61 | 0.05 | 0.17 | 0 | 0 | 34.98 | 0 | 41.13 | 0.04 | 0.05 | 0 | 34.98 | 0 | 0.032233 | 0.0027471 | 35.23 | 0.88 | 3.0026 | 0.06 | 0 | 0 | 34.98 | 0 | 10.25 | 0.05 | 0 | 34.98 | 0 | 0.031757 | 0.0032233 | 8.67 | 0.88 | 0.06 | 0 | 0
-5.08 | 1 | 7 | 10 | 153.5 | 39.05 | 0 | 47.16 | 0.36 | 0.05 | 0 | 41.95 | 0 | 0.04195 | 0 | 51.71 | 0.05 | 0.17 | 0 | 0 | 41.95 | 0 | 0.04195 | 0 | 43.1 | 0.05 | 0.17 | 0 | 0 | 29.94 | 0 | 35.72 | 0.03 | 0.05 | 0 | 29.92 | 0 | 0.025294 | 0.0046264 | 25.37 | 1.36 | 4.6403 | 0.06 | 0 | 0 | 29.92 | 0 | 8.77 | 0.05 | 0 | 29.92 | 0 | 0.024573 | 0.0053471 | 6.25 | 1.36 | 0.06 | 0 | 0
-2.02 | 1 | 7 | 11 | 154.5 | 34.9 | 0 | 42.25 | 0.32 | 0.05 | 0 | 37.82 | 0 | 0.03782 | 0 | 46.56 | 0.05 | 0.17 | 0 | 0 | 37.82 | 0 | 0.03782 | 0 | 38.8 | 0.05 | 0.17 | 0 | 0 | 27.01 | 0 | 32.58 | 0.03 | 0.05 | 0 | 27.03 | 0 | 0.021413 | 0.0056172 | 20.16 | 1.55 | 5.2886 | 0.06 | 0 | 0 | 27.03 | 0 | 7.92 | 0.05 | 0 | 27.03 | 0 | 0.020594 | 0.0064357 | 4.96 | 1.55 | 0.06 | 0 | 0
5 | 1 | 7 | 12 | 155.5 | 30.43 | 0 | 36.79 | 0.28 | 0.05 | 0 | 33.45 | 0 | 0.03345 | 0 | 41.02 | 0.05 | 0.17 | 0 | 0 | 33.45 | 0 | 0.03345 | 0 | 34.18 | 0.05 | 0.17 | 0 | 0 | 23.46 | 0 | 28.75 | 0.03 | 0.05 | 0 | 23.47 | 0 | 0.015131 | 0.0083393 | 12.01 | 1.94 | 6.6193 | 0.06 | 0 | 0 | 23.47 | 0 | 6.88 | 0.05 | 0 | 23.47 | 0 | 0.014178 | 0.0092922 | 2.96 | 1.94 | 0.06 | 0 | 0
7.88 | 1 | 7 | 13 | 156.5 | 26.18 | 0 | 31.65 | 0.24 | 0.05 | 0 | 29.31 | 0 | 0.02931 | 0 | 35.85 | 0.05 | 0.17 | 0 | 0 | 29.31 | 0 | 0.02931 | 0 | 29.88 | 0.05 | 0.17 | 0 | 0 | 20.2 | 0 | 25.17 | 0.02 | 0.05 | 0 | 20.21 | 0 | 0.0098143 | 0.010396 | 6.7 | 2.08 | 7.097 | 0.06 | 0 | 0 | 20.21 | 0 | 5.92 | 0.05 | 0 | 20.21 | 0 | 0.0089401 | 0.01127 | 1.65 | 2.08 | 0.06 | 0 | 0
10.94 | 1 | 7 | 14 | 157.5 | 23 | 0 | 27.83 | 0.21 | 0.05 | 0 | 26.26 | 0 | 0.02626 | 0 | 32.02 | 0.05 | 0.17 | 0 | 0 | 26.26 | 0 | 0.02626 | 0 | 26.69 | 0.05 | 0.17 | 0 | 0 | 17.95 | 0 | 22.67 | 0.02 | 0.05 | 0 | 17.95 | 0 | 0.0037657 | 0.014184 | 2.02 | 2.23 | 7.6088 | 0.06 | 0 | 0 | 17.95 | 0 | 5.26 | 0.05 | 0 | 17.95 | 0 | 0.0032875 | 0.014662 | 0.5 | 2.23 | 0.06 | 0 | 0
10.94 | 1 | 7 | 15 | 158.5 | 21.7 | 0 | 26.29 | 0.2 | 0.05 | 0 | 25.03 | 0 | 0.02503 | 0 | 30.49 | 0.05 | 0.17 | 0 | 0 | 25.03 | 0 | 0.02503 | 0 | 25.41 | 0.05 | 0.17 | 0 | 0 | 17.36 | 0 | 22.01 | 0.02 | 0.05 | 0 | 17.35 | 0 | 0.0025318 | 0.014818 | 1.3 | 2.23 | 7.6088 | 0.06 | 0 | 0 | 17.35 | 0 | 5.08 | 0.05 | 0 | 17.35 | 0 | 0.0021773 | 0.015173 | 0.32 | 2.23 | 0.06 | 0 | 0
9.86 | 1 | 7 | 16 | 159.5 | 22.72 | 0 | 27.57 | 0.21 | 0.05 | 0 | 26.07 | 0 | 0.02607 | 0 | 31.8 | 0.05 | 0.17 | 0 | 0 | 26.07 | 0 | 0.02607 | 0 | 26.5 | 0.05 | 0.17 | 0 | 0 | 18.61 | 0 | 23.41 | 0.02 | 0.05 | 0 | 18.62 | 0 | 0.0058648 | 0.012755 | 3.42 | 2.18 | 7.4382 | 0.06 | 0 | 0 | 18.62 | 0 | 5.46 | 0.05 | 0 | 18.62 | 0 | 0.0051791 | 0.013441 | 0.84 | 2.18 | 0.06 | 0 | 0
7.88 | 1 | 7 | 17 | 160.5 | 25.03 | 0 | 30.36 | 0.23 | 0.05 | 0 | 28.34 | 0 | 0.02834 | 0 | 34.66 | 0.05 | 0.17 | 0 | 0 | 28.34 | 0 | 0.02834 | 0 | 28.89 | 0.05 | 0.17 | 0 | 0 | 20.67 | 0 | 25.7 | 0.02 | 0.05 | 0 | 20.65 | 0 | 0.010349 | 0.010301 | 7.13 | 2.08 | 7.097 | 0.06 | 0 | 0 | 20.65 | 0 | 6.05 | 0.05 | 0 | 20.65 | 0 | 0.0094646 | 0.011185 | 1.76 | 2.08 | 0.06 | 0 | 0
7.88 | 1 | 7 | 18 | 161.5 | 26.3 | 0 | 31.84 | 0.24 | 0.05 | 0 | 29.57 | 0 | 0.02957 | 0 | 36.23 | 0.05 | 0.17 | 0 | 0 | 29.57 | 0 | 0.02957 | 0 | 30.19 | 0.05 | 0.17 | 0 | 0 | 21.33 | 0 | 26.42 | 0.02 | 0.05 | 0 | 21.34 | 0 | 0.011275 | 0.010065 | 7.95 | 2.08 | 7.097 | 0.06 | 0 | 0 | 21.34 | 0 | 6.26 | 0.05 | 0 | 21.34 | 0 | 0.010353 | 0.010987 | 1.96 | 2.08 | 0.06 | 0 | 0
7.88 | 1 | 7 | 19 | 162.5 | 27.14 | 0 | 32.86 | 0.25 | 0.05 | 0 | 30.35 | 0 | 0.03035 | 0 | 37.23 | 0.05 | 0.17 | 0 | 0 | 30.35 | 0 | 0.03035 | 0 | 31.03 | 0.05 | 0.17 | 0 | 0 | 21.9 | 0 | 27.05 | 0.03 | 0.05 | 0 | 21.88 | 0 | 0.012229 | 0.0096507 | 8.95 | 2.07 | 7.0628 | 0.06 | 0 | 0 | 21.88 | 0 | 6.41 | 0.05 | 0 | 21.88 | 0 | 0.011273 | 0.010607 | 2.2 | 2.07 | 0.06 | 0 | 0
8.96 | 1 | 7 | 20 | 163.5 | 27.94 | 0 | 33.83 | 0.26 | 0.05 | 0 | 31.11 | 0 | 0.03111 | 0 | 38.17 | 0.05 | 0.17 | 0 | 0 | 31.11 | 0 | 0.03111 | 0 | 31.81 | 0.05 | 0.17 | 0 | 0 | 22.47 | 0 | 27.67 | 0.03 | 0.05 | 0 | 22.46 | 0 | 0.012364 | 0.010096 | 8.9 | 2.13 | 7.2676 | 0.06 | 0 | 0 | 22.46 | 0 | 6.58 | 0.05 | 0 | 22.46 | 0 | 0.011386 | 0.011074 | 2.19 | 2.13 | 0.06 | 0 | 0
7.52 | 1 | 7 | 21 | 164.5 | 28.96 | 0 | 35.07 | 0.27 | 0.05 | 0 | 32.09 | 0 | 0.03209 | 0 | 39.4 | 0.05 | 0.17 | 0 | 0 | 32.09 | 0 | 0.03209 | 0 | 32.83 | 0.05 | 0.17 | 0 | 0 | 23.27 | 0 | 28.54 | 0.03 | 0.05 | 0 | 23.28 | 0 | 0.014009 | 0.0092714 | 10.62 | 2.06 | 7.0287 | 0.06 | 0 | 0 | 23.28 | 0 | 6.82 | 0.05 | 0 | 23.28 | 0 | 0.013011 | 0.010269 | 2.61 | 2.06 | 0.06 | 0 | 0
6.08 | 1 | 7 | 22 | 165.5 | 30.09 | 0 | 36.45 | 0.28 | 0.05 | 0 | 33.2 | 0 | 0.0332 | 0 | 40.78 | 0.05 | 0.17 | 0 | 0 | 33.2 | 0 | 0.0332 | 0 | 33.98 | 0.05 | 0.17 | 0 | 0 | 24.17 | 0 | 29.52 | 0.03 | 0.05 | 0 | 24.17 | 0 | 0.015627 | 0.0085431 | 12.42 | 1.99 | 6.7899 | 0.06 | 0 | 0 | 24.17 | 0 | 7.08 | 0.05 | 0 | 24.17 | 0 | 0.014646 | 0.0095244 | 3.06 | 1.99 | 0.06 | 0 | 0
5.54 | 1 | 7 | 23 | 166.5 | 31.18 | 0 | 37.76 | 0.29 | 0.05 | 0 | 34.25 | 0 | 0.03425 | 0 | 42.1 | 0.05 | 0.17 | 0 | 0 | 34.25 | 0 | 0.03425 | 0 | 35.08 | 0.05 | 0.17 | 0 | 0 | 24.98 | 0 | 30.39 | 0.03 | 0.05 | 0 | 24.99 | 0 | 0.016785 | 0.0082053 | 13.68 | 1.96 | 6.6875 | 0.06 | 0 | 0 | 24.99 | 0 | 7.32 | 0.05 | 0 | 24.99 | 0 | 0.0158 | 0.0091896 | 3.37 | 1.96 | 0.06 | 0 | 0
4.28 | 1 | 7 | 24 | 167.5 | 32.37 | 0 | 39.21 | 0.3 | 0.05 | 0 | 35.4 | 0 | 0.0354 | 0 | 43.54 | 0.05 | 0.17 | 0 | 0 | 35.4 | 0 | 0.0354 | 0 | 36.28 | 0.05 | 0.17 | 0 | 0 | 25.92 | 0 | 31.41 | 0.03 | 0.05 | 0 | 25.93 | 0 | 0.018294 | 0.0076364 | 15.53 | 1.9 | 6.4828 | 0.06 | 0 | 0 | 25.93 | 0 | 7.6 | 0.05 | 0 | 25.93 | 0 | 0.017317 | 0.0086131 | 3.82 | 1.9 | 0.06 | 0 | 0
3.2 | 1 | 8 | 1 | 168.5 | 33.37 | 0 | 40.41 | 0.31 | 0.05 | 0 | 36.37 | 0 | 0.03637 | 0 | 44.75 | 0.05 | 0.17 | 0 | 0 | 36.37 | 0 | 0.03637 | 0 | 37.29 | 0.05 | 0.17 | 0 | 0 | 26.68 | 0 | 32.23 | 0.03 | 0.05 | 0 | 26.67 | 0 | 0.019465 | 0.0072053 | 16.96 | 1.84 | 6.2781 | 0.06 | 0 | 0 | 26.67 | 0 | 7.81 | 0.05 | 0 | 26.67 | 0 | 0.018518 | 0.0081516 | 4.18 | 1.84 | 0.06 | 0 | 0
2.84 | 1 | 8 | 2 | 169.5 | 34.03 | 0 | 41.2 | 0.31 | 0.05 | 0 | 37 | 0 | 0.037 | 0 | 45.54 | 0.05 | 0.17 | 0 | 0 | 37 | 0 | 0.037 | 0 | 37.95 | 0.05 | 0.17 | 0 | 0 | 27.1 | 0 | 32.69 | 0.03 | 0.05 | 0 | 27.12 | 0 | 0.020073 | 0.0070465 | 17.69 | 1.82 | 6.2098 | 0.06 | 0 | 0 | 27.12 | 0 | 7.95 | 0.05 | 0 | 27.12 | 0 | 0.019133 | 0.0079868 | 4.36 | 1.82 | 0.06 | 0 | 0
1.58 | 1 | 8 | 3 | 170.5 | 34.81 | 0 | 42.16 | 0.32 | 0.05 | 0 | 37.76 | 0 | 0.03776 | 0 | 46.49 | 0.05 | 0.17 | 0 | 0 | 37.76 | 0 | 0.03776 | 0 | 38.74 | 0.05 | 0.17 | 0 | 0 | 27.77 | 0 | 33.4 | 0.03 | 0.05 | 0 | 27.77 | 0 | 0.021175 | 0.0065954 | 19.17 | 1.75 | 5.971 | 0.06 | 0 | 0 | 27.77 | 0 | 8.14 | 0.05 | 0 | 27.77 | 0 | 0.020259 | 0.0075112 | 4.72 | 1.75 | 0.06 | 0 | 0
0.32 | 1 | 8 | 4 | 171.5 | 35.62 | 0 | 43.14 | 0.33 | 0.05 | 0 | 38.55 | 0 | 0.03855 | 0 | 47.47 | 0.05 | 0.17 | 0 | 0 | 38.55 | 0 | 0.03855 | 0 | 39.56 | 0.05 | 0.17 | 0 | 0 | 28.43 | 0 | 34.11 | 0.03 | 0.05 | 0 | 28.41 | 0 | 0.022226 | 0.0061845 | 20.6 | 1.68 | 5.7322 | 0.06 | 0 | 0 | 28.41 | 0 | 8.33 | 0.05 | 0 | 28.41 | 0 | 0.021339 | 0.0070709 | 5.07 | 1.68 | 0.06 | 0 | 0
-0.04 | 1 | 8 | 5 | 172.5 | 36.1 | 0 | 43.71 | 0.33 | 0.05 | 0 | 39.02 | 0 | 0.03902 | 0 | 48.05 | 0.05 | 0.17 | 0 | 0 | 39.02 | 0 | 0.03902 | 0 | 40.04 | 0.05 | 0.17 | 0 | 0 | 28.71 | 0 | 34.41 | 0.03 | 0.05 | 0 | 28.72 | 0 | 0.022651 | 0.0060688 | 21.14 | 1.66 | 5.6639 | 0.06 | 0 | 0 | 28.72 | 0 | 8.42 | 0.05 | 0 | 28.72 | 0 | 0.02177 | 0.0069497 | 5.2 | 1.66 | 0.06 | 0 | 0
-0.94 | 1 | 8 | 6 | 173.5 | 36.64 | 0 | 44.38 | 0.34 | 0.05 | 0 | 39.55 | 0 | 0.03955 | 0 | 48.72 | 0.05 | 0.17 | 0 | 0 | 39.55 | 0 | 0.03955 | 0 | 40.6 | 0.05 | 0.17 | 0 | 0 | 29.18 | 0 | 34.92 | 0.03 | 0.05 | 0 | 29.18 | 0 | 0.023386 | 0.0057945 | 22.17 | 1.61 | 5.4933 | 0.06 | 0 | 0 | 29.18 | 0 | 8.55 | 0.05 | 0 | 29.18 | 0 | 0.022535 | 0.006645 | 5.46 | 1.61 | 0.06 | 0 | 0
-1.48 | 1 | 8 | 7 | 174.5 | 36.99 | 0 | 44.8 | 0.34 | 0.05 | 0 | 39.89 | 0 | 0.03989 | 0 | 49.14 | 0.05 | 0.17 | 0 | 0 | 39.89 | 0 | 0.03989 | 0 | 40.95 | 0.05 | 0.17 | 0 | 0 | 29.42 | 0 | 35.17 | 0.03 | 0.05 | 0 | 29.42 | 0 | 0.023784 | 0.005636 | 22.75 | 1.58 | 5.391 | 0.06 | 0 | 0 | 29.42 | 0 | 8.62 | 0.05 | 0 | 29.42 | 0 | 0.022946 | 0.006474 | 5.6 | 1.58 | 0.06 | 0 | 0
-2.02 | 1 | 8 | 8 | 175.5 | 37.26 | 0 | 45.12 | 0.34 | 0.05 | 0 | 40.16 | 0 | 0.04016 | 0 | 49.47 | 0.05 | 0.17 | 0 | 0 | 40.16 | 0 | 0.04016 | 0 | 41.23 | 0.05 | 0.17 | 0 | 0 | 29.61 | 0 | 35.37 | 0.03 | 0.05 | 0 | 29.63 | 0 | 0.024147 | 0.0054832 | 23.29 | 1.55 | 5.2886 | 0.06 | 0 | 0 | 29.63 | 0 | 8.68 | 0.05 | 0 | 29.63 | 0 | 0.023321 | 0.0063086 | 5.73 | 1.55 | 0.06 | 0 | 0
-1.12 | 1 | 8 | 9 | 176.5 | 37.27 | 0 | 45.13 | 0.34 | 0.05 | 0 | 40.17 | 0 | 0.04017 | 0 | 49.48 | 0.05 | 0.17 | 0 | 0 | 40.17 | 0 | 0.04017 | 0 | 41.24 | 0.05 | 0.17 | 0 | 0 | 29.61 | 0 | 35.38 | 0.03 | 0.05 | 0 | 29.6 | 0 | 0.023874 | 0.0057263 | 22.76 | 1.6 | 5.4592 | 0.06 | 0 | 0 | 29.6 | 0 | 8.67 | 0.05 | 0 | 29.6 | 0 | 0.023022 | 0.0065778 | 5.6 | 1.6 | 0.06 | 0 | 0
0.86 | 1 | 8 | 10 | 177.5 | 36.01 | 0 | 43.57 | 0.33 | 0.05 | 0 | 38.92 | 0 | 0.03892 | 0 | 47.93 | 0.05 | 0.17 | 0 | 0 | 38.92 | 0 | 0.03892 | 0 | 39.94 | 0.05 | 0.17 | 0 | 0 | 28.38 | 0 | 34.06 | 0.03 | 0.05 | 0 | 28.36 | 0 | 0.022046 | 0.0063144 | 20.37 | 1.71 | 5.8345 | 0.06 | 0 | 0 | 28.36 | 0 | 8.31 | 0.05 | 0 | 28.36 | 0 | 0.021154 | 0.0072059 | 5.02 | 1.71 | 0.06 | 0 | 0
5 | 1 | 8 | 11 | 178.5 | 31.81 | 0 | 38.43 | 0.29 | 0.05 | 0 | 34.79 | 0 | 0.03479 | 0 | 42.76 | 0.05 | 0.17 | 0 | 0 | 34.79 | 0 | 0.03479 | 0 | 35.63 | 0.05 | 0.17 | 0 | 0 | 24.5 | 0 | 29.88 | 0.03 | 0.05 | 0 | 24.49 | 0 | 0.016508 | 0.0079817 | 13.62 | 1.93 | 6.5852 | 0.06 | 0 | 0 | 24.49 | 0 | 7.18 | 0.05 | 0 | 24.49 | 0 | 0.015538 | 0.0089518 | 3.35 | 1.93 | 0.06 | 0 | 0
7.88 | 1 | 8 | 12 | 179.5 | 25.81 | 0 | 31.16 | 0.24 | 0.05 | 0 | 28.89 | 0 | 0.02889 | 0 | 35.39 | 0.05 | 0.17 | 0 | 0 | 28.89 | 0 | 0.02889 | 0 | 29.49 | 0.05 | 0.17 | 0 | 0 | 19.47 | 0 | 24.36 | 0.02 | 0.05 | 0 | 19.47 | 0 | 0.0087726 | 0.010697 | 5.82 | 2.08 | 7.097 | 0.06 | 0 | 0 | 19.47 | 0 | 5.71 | 0.05 | 0 | 19.47 | 0 | 0.0079322 | 0.011538 | 1.43 | 2.08 | 0.06 | 0 | 0
10.94 | 1 | 8 | 13 | 180.5 | 22.48 | 0 | 27.22 | 0.21 | 0.05 | 0 | 25.67 | 0 | 0.02567 | 0 | 31.31 | 0.05 | 0.17 | 0 | 0 | 25.67 | 0 | 0.02567 | 0 | 26.1 | 0.05 | 0.17 | 0 | 0 | 17.46 | 0 | 22.11 | 0.02 | 0.05 | 0 | 17.48 | 0 | 0.0033713 | 0.014109 | 1.81 | 2.22 | 7.5746 | 0.06 | 0 | 0 | 17.48 | 0 | 5.12 | 0.05 | 0 | 17.48 | 0 | 0.0029461 | 0.014534 | 0.45 | 2.22 | 0.06 | 0 | 0
14 | 1 | 8 | 14 | 181.5 | 18.68 | 0 | 22.57 | 0.17 | 0.05 | 0 | 22.07 | 0 | 0.02207 | 0 | 26.77 | 0.05 | 0.17 | 0 | 0 | 22.07 | 0 | 0.02207 | 0 | 22.31 | 0.05 | 0.17 | 0 | 0 | 14.41 | 0 | 18.63 | 0.02 | 0.05 | 0 | 14.41 | 0 | 0 | 0.01441 | 0 | 1.84 | 6.2781 | 0.04 | 0 | 0 | 14.41 | 0 | 4.22 | 0.05 | 0 | 14.41 | 0 | 0 | 0.01441 | 0 | 1.84 | 0.04 | 0 | 0
14 | 1 | 8 | 15 | 182.5 | 18.76 | 0 | 22.78 | 0.17 | 0.05 | 0 | 22.16 | 0 | 0.02216 | 0 | 26.92 | 0.05 | 0.17 | 0 | 0 | 22.16 | 0 | 0.02216 | 0 | 22.43 | 0.05 | 0.17 | 0 | 0 | 15.33 | 0 | 19.7 | 0.02 | 0.05 | 0 | 15.33 | 0 | 0 | 0.01533 | 0 | 1.99 | 6.7899 | 0.05 | 0 | 0 | 15.33 | 0 | 4.49 | 0.05 | 0 | 15.33 | 0 | 0 | 0.01533 | 0 | 1.99 | 0.05 | 0 | 0
12.92 | 1 | 8 | 16 | 183.5 | 22.12 | 0 | 26.89 | 0.2 | 0.05 | 0 | 25.45 | 0 | 0.02545 | 0 | 31.02 | 0.05 | 0.17 | 0 | 0 | 25.45 | 0 | 0.02545 | 0 | 25.85 | 0.05 | 0.17 | 0 | 0 | 18.71 | 0 | 23.52 | 0.02 | 0.05 | 0 | 18.71 | 0 | 0.003482 | 0.015228 | 1.81 | 2.32 | 7.9158 | 0.06 | 0 | 0 | 18.71 | 0 | 5.48 | 0.05 | 0 | 18.71 | 0 | 0.0030395 | 0.01567 | 0.45 | 2.32 | 0.06 | 0 | 0
11.84 | 1 | 8 | 17 | 184.5 | 24.56 | 0 | 29.75 | 0.23 | 0.05 | 0 | 27.86 | 0 | 0.02786 | 0 | 34.07 | 0.05 | 0.17 | 0 | 0 | 27.86 | 0 | 0.02786 | 0 | 28.39 | 0.05 | 0.17 | 0 | 0 | 20.27 | 0 | 25.25 | 0.02 | 0.05 | 0 | 20.27 | 0 | 0.00729 | 0.01298 | 4.35 | 2.27 | 7.7452 | 0.06 | 0 | 0 | 20.27 | 0 | 5.94 | 0.05 | 0 | 20.27 | 0 | 0.0064937 | 0.013776 | 1.07 | 2.27 | 0.06 | 0 | 0
9.86 | 1 | 8 | 18 | 185.5 | 25.32 | 0 | 30.64 | 0.23 | 0.05 | 0 | 28.53 | 0 | 0.02853 | 0 | 34.98 | 0.05 | 0.17 | 0 | 0 | 28.53 | 0 | 0.02853 | 0 | 29.15 | 0.05 | 0.17 | 0 | 0 | 20.48 | 0 | 25.49 | 0.02 | 0.05 | 0 | 20.47 | 0 | 0.0088188 | 0.011651 | 5.63 | 2.18 | 7.4382 | 0.06 | 0 | 0 | 20.47 | 0 | 6 | 0.05 | 0 | 20.47 | 0 | 0.0079701 | 0.0125 | 1.39 | 2.18 | 0.06 | 0 | 0
6.98 | 1 | 8 | 19 | 186.5 | 26.72 | 0 | 32.38 | 0.24 | 0.05 | 0 | 29.86 | 0 | 0.02986 | 0 | 36.63 | 0.05 | 0.17 | 0 | 0 | 29.86 | 0 | 0.02986 | 0 | 30.52 | 0.05 | 0.17 | 0 | 0 | 21.66 | 0 | 26.79 | 0.03 | 0.05 | 0 | 21.68 | 0 | 0.012293 | 0.0093874 | 9.07 | 2.03 | 6.9264 | 0.06 | 0 | 0 | 21.68 | 0 | 6.35 | 0.05 | 0 | 21.68 | 0 | 0.011349 | 0.010331 | 2.23 | 2.03 | 0.06 | 0 | 0
3.92 | 1 | 8 | 20 | 187.5 | 28.2 | 0 | 34.15 | 0.26 | 0.05 | 0 | 31.3 | 0 | 0.0313 | 0 | 38.41 | 0.05 | 0.17 | 0 | 0 | 31.3 | 0 | 0.0313 | 0 | 32 | 0.05 | 0.17 | 0 | 0 | 22.8 | 0 | 28.03 | 0.03 | 0.05 | 0 | 22.79 | 0 | 0.014913 | 0.0078769 | 12.08 | 1.87 | 6.3804 | 0.06 | 0 | 0 | 22.79 | 0 | 6.68 | 0.05 | 0 | 22.79 | 0 | 0.013985 | 0.0088052 | 2.97 | 1.87 | 0.06 | 0 | 0
-1.12 | 1 | 8 | 21 | 188.5 | 31.07 | 0 | 37.67 | 0.29 | 0.05 | 0 | 34.11 | 0 | 0.03411 | 0 | 41.92 | 0.05 | 0.17 | 0 | 0 | 34.11 | 0 | 0.03411 | 0 | 34.93 | 0.05 | 0.17 | 0 | 0 | 25.31 | 0 | 30.75 | 0.03 | 0.05 | 0 | 25.29 | 0 | 0.019323 | 0.0059666 | 17.68 | 1.6 | 5.4592 | 0.06 | 0 | 0 | 25.29 | 0 | 7.41 | 0.05 | 0 | 25.29 | 0 | 0.018489 | 0.0068007 | 4.35 | 1.6 | 0.06 | 0 | 0
-1.12 | 1 | 8 | 22 | 189.5 | 32.12 | 0 | 38.87 | 0.29 | 0.05 | 0 | 35.13 | 0 | 0.03513 | 0 | 43.2 | 0.05 | 0.17 | 0 | 0 | 35.13 | 0 | 0.03513 | 0 | 36 | 0.05 | 0.17 | 0 | 0 | 25.68 | 0 | 31.16 | 0.03 | 0.05 | 0 | 25.68 | 0 | 0.019729 | 0.0059506 | 18.1 | 1.6 | 5.4592 | 0.06 | 0 | 0 | 25.68 | 0 | 7.53 | 0.05 | 0 | 25.68 | 0 | 0.0189 | 0.0067802 | 4.46 | 1.6 | 0.06 | 0 | 0
-2.2 | 1 | 8 | 23 | 190.5 | 33.61 | 0 | 40.73 | 0.31 | 0.05 | 0 | 36.54 | 0 | 0.03654 | 0 | 44.99 | 0.05 | 0.17 | 0 | 0 | 36.54 | 0 | 0.03654 | 0 | 37.49 | 0.05 | 0.17 | 0 | 0 | 26.96 | 0 | 32.53 | 0.03 | 0.05 | 0 | 26.97 | 0 | 0.021407 | 0.005563 | 20.22 | 1.54 | 5.2545 | 0.06 | 0 | 0 | 26.97 | 0 | 7.9 | 0.05 | 0 | 26.97 | 0 | 0.0206 | 0.0063702 | 4.98 | 1.54 | 0.06 | 0 | 0
-3.82 | 1 | 8 | 24 | 191.5 | 35.29 | 0 | 42.76 | 0.32 | 0.05 | 0 | 38.19 | 0 | 0.03819 | 0 | 47.02 | 0.05 | 0.17 | 0 | 0 | 38.19 | 0 | 0.03819 | 0 | 39.19 | 0.05 | 0.17 | 0 | 0 | 28.33 | 0 | 34.01 | 0.03 | 0.05 | 0 | 28.32 | 0 | 0.023283 | 0.0050372 | 22.71 | 1.44 | 4.9133 | 0.06 | 0 | 0 | 28.32 | 0 | 8.3 | 0.05 | 0 | 28.32 | 0 | 0.022519 | 0.005801 | 5.59 | 1.44 | 0.06 | 0 | 0
-5.44 | 1 | 9 | 1 | 192.5 | 36.8 | 0 | 44.57 | 0.34 | 0.05 | 0 | 39.66 | 0 | 0.03966 | 0 | 48.87 | 0.05 | 0.17 | 0 | 0 | 39.66 | 0 | 0.03966 | 0 | 40.72 | 0.05 | 0.17 | 0 | 0 | 29.46 | 0 | 35.22 | 0.03 | 0.05 | 0 | 29.46 | 0 | 0.024896 | 0.004564 | 24.94 | 1.34 | 4.5721 | 0.06 | 0 | 0 | 29.46 | 0 | 8.63 | 0.05 | 0 | 29.46 | 0 | 0.024182 | 0.0052776 | 6.14 | 1.34 | 0.06 | 0 | 0
-6.34 | 1 | 9 | 2 | 193.5 | 37.91 | 0 | 45.91 | 0.35 | 0.05 | 0 | 40.74 | 0 | 0.04074 | 0 | 50.22 | 0.05 | 0.17 | 0 | 0 | 40.74 | 0 | 0.04074 | 0 | 41.85 | 0.05 | 0.17 | 0 | 0 | 30.27 | 0 | 36.08 | 0.04 | 0.05 | 0 | 30.26 | 0 | 0.025963 | 0.0042967 | 26.39 | 1.28 | 4.3674 | 0.06 | 0 | 0 | 30.26 | 0 | 8.87 | 0.05 | 0 | 30.26 | 0 | 0.025281 | 0.0049785 | 6.5 | 1.28 | 0.06 | 0 | 0
-7.96 | 1 | 9 | 3 | 194.5 | 39.12 | 0 | 47.39 | 0.36 | 0.05 | 0 | 41.91 | 0 | 0.04191 | 0 | 51.69 | 0.05 | 0.17 | 0 | 0 | 41.91 | 0 | 0.04191 | 0 | 43.08 | 0.05 | 0.17 | 0 | 0 | 31.26 | 0 | 37.15 | 0.04 | 0.05 | 0 | 31.25 | 0 | 0.027408 | 0.0038418 | 28.48 | 1.17 | 3.992 | 0.06 | 0 | 0 | 31.25 | 0 | 9.16 | 0.05 | 0 | 31.25 | 0 | 0.02678 | 0.0044697 | 7.01 | 1.17 | 0.06 | 0 | 0
-9.76 | 1 | 9 | 4 | 195.5 | 40.37 | 0 | 48.91 | 0.37 | 0.05 | 0 | 43.15 | 0 | 0.04315 | 0 | 53.23 | 0.05 | 0.17 | 0 | 0 | 43.15 | 0 | 0.04315 | 0 | 44.36 | 0.05 | 0.17 | 0 | 0 | 32.25 | 0 | 38.21 | 0.04 | 0.05 | 0 | 32.26 | 0 | 0.028888 | 0.0033722 | 30.69 | 1.05 | 3.5826 | 0.06 | 0 | 0 | 32.26 | 0 | 9.45 | 0.05 | 0 | 32.26 | 0 | 0.028321 | 0.0039387 | 7.55 | 1.05 | 0.06 | 0 | 0
-10.66 | 1 | 9 | 5 | 196.5 | 41.28 | 0 | 49.99 | 0.38 | 0.05 | 0 | 44.04 | 0 | 0.04404 | 0 | 54.34 | 0.05 | 0.17 | 0 | 0 | 44.04 | 0 | 0.04404 | 0 | 45.28 | 0.05 | 0.17 | 0 | 0 | 32.91 | 0 | 38.91 | 0.04 | 0.05 | 0 | 32.91 | 0 | 0.029794 | 0.0031162 | 31.97 | 0.98 | 3.3438 | 0.06 | 0 | 0 | 32.91 | 0 | 9.65 | 0.05 | 0 | 32.91 | 0 | 0.029266 | 0.0036443 | 7.87 | 0.98 | 0.06 | 0 | 0
-11.92 | 1 | 9 | 6 | 197.5 | 42.21 | 0 | 51.12 | 0.39 | 0.05 | 0 | 44.95 | 0 | 0.04495 | 0 | 55.48 | 0.05 | 0.17 | 0 | 0 | 44.95 | 0 | 0.04495 | 0 | 46.24 | 0.05 | 0.17 | 0 | 0 | 33.66 | 0 | 39.72 | 0.04 | 0.05 | 0 | 33.68 | 0 | 0.030888 | 0.0027924 | 33.59 | 0.89 | 3.0367 | 0.06 | 0 | 0 | 33.68 | 0 | 9.87 | 0.05 | 0 | 33.68 | 0 | 0.030408 | 0.0032724 | 8.27 | 0.89 | 0.06 | 0 | 0
-13 | 1 | 9 | 7 | 198.5 | 43 | 0 | 52.07 | 0.39 | 0.05 | 0 | 45.73 | 0 | 0.04573 | 0 | 56.45 | 0.05 | 0.17 | 0 | 0 | 45.73 | 0 | 0.04573 | 0 | 47.04 | 0.05 | 0.17 | 0 | 0 | 34.32 | 0 | 40.43 | 0.04 | 0.05 | 0 | 34.29 | 0 | 0.031775 | 0.0025148 | 34.92 | 0.81 | 2.7637 | 0.06 | 0 | 0 | 34.29 | 0 | 10.05 | 0.05 | 0 | 34.29 | 0 | 0.031338 | 0.0029516 | 8.6 | 0.81 | 0.06 | 0 | 0
-10.12 | 1 | 9 | 8 | 199.5 | 42.2 | 0 | 51.06 | 0.39 | 0.05 | 0 | 44.95 | 0 | 0.04495 | 0 | 55.47 | 0.05 | 0.17 | 0 | 0 | 44.95 | 0 | 0.04495 | 0 | 46.22 | 0.05 | 0.17 | 0 | 0 | 33.37 | 0 | 39.41 | 0.04 | 0.05 | 0 | 33.36 | 0 | 0.030106 | 0.0032539 | 32.2 | 1.02 | 3.4802 | 0.06 | 0 | 0 | 33.36 | 0 | 9.78 | 0.05 | 0 | 33.36 | 0 | 0.029558 | 0.0038019 | 7.93 | 1.02 | 0.06 | 0 | 0
-8.14 | 1 | 9 | 9 | 200.5 | 41.4 | 0 | 50.14 | 0.38 | 0.05 | 0 | 44.15 | 0 | 0.04415 | 0 | 54.48 | 0.05 | 0.17 | 0 | 0 | 44.15 | 0 | 0.04415 | 0 | 45.4 | 0.05 | 0.17 | 0 | 0 | 32.81 | 0 | 38.81 | 0.04 | 0.05 | 0 | 32.81 | 0 | 0.029041 | 0.0037686 | 30.5 | 1.16 | 3.9579 | 0.06 | 0 | 0 | 32.81 | 0 | 9.62 | 0.05 | 0 | 32.81 | 0 | 0.02842 | 0.0043898 | 7.51 | 1.16 | 0.06 | 0 | 0
-2.02 | 1 | 9 | 10 | 201.5 | 38.81 | 0 | 46.94 | 0.36 | 0.05 | 0 | 41.59 | 0 | 0.04159 | 0 | 51.26 | 0.05 | 0.17 | 0 | 0 | 41.59 | 0 | 0.04159 | 0 | 42.71 | 0.05 | 0.17 | 0 | 0 | 30.41 | 0 | 36.23 | 0.04 | 0.05 | 0 | 30.43 | 0 | 0.02504 | 0.0053901 | 24.41 | 1.54 | 5.2545 | 0.06 | 0 | 0 | 30.43 | 0 | 8.92 | 0.05 | 0 | 30.43 | 0 | 0.024223 | 0.0062069 | 6.01 | 1.54 | 0.06 | 0 | 0
1.94 | 1 | 9 | 11 | 202.5 | 37.04 | 0 | 44.85 | 0.34 | 0.05 | 0 | 39.83 | 0 | 0.03983 | 0 | 49.05 | 0.05 | 0.17 | 0 | 0 | 39.83 | 0 | 0.03983 | 0 | 40.88 | 0.05 | 0.17 | 0 | 0 | 29.28 | 0 | 35.02 | 0.03 | 0.05 | 0 | 29.27 | 0 | 0.022706 | 0.0065642 | 20.89 | 1.77 | 6.0392 | 0.06 | 0 | 0 | 29.27 | 0 | 8.58 | 0.05 | 0 | 29.27 | 0 | 0.021772 | 0.0074975 | 5.14 | 1.77 | 0.06 | 0 | 0
3.74 | 1 | 9 | 12 | 203.5 | 35.2 | 0 | 42.6 | 0.32 | 0.05 | 0 | 38.03 | 0 | 0.03803 | 0 | 46.78 | 0.05 | 0.17 | 0 | 0 | 38.03 | 0 | 0.03803 | 0 | 38.98 | 0.05 | 0.17 | 0 | 0 | 27.81 | 0 | 33.45 | 0.03 | 0.05 | 0 | 27.81 | 0 | 0.020511 | 0.0072989 | 17.93 | 1.87 | 6.3804 | 0.06 | 0 | 0 | 27.81 | 0 | 8.15 | 0.05 | 0 | 27.81 | 0 | 0.019542 | 0.0082678 | 4.42 | 1.87 | 0.06 | 0 | 0
5 | 1 | 9 | 13 | 204.5 | 33.55 | 0 | 40.6 | 0.31 | 0.05 | 0 | 36.42 | 0 | 0.03642 | 0 | 44.76 | 0.05 | 0.17 | 0 | 0 | 36.42 | 0 | 0.03642 | 0 | 37.3 | 0.05 | 0.17 | 0 | 0 | 26.58 | 0 | 32.12 | 0.03 | 0.05 | 0 | 26.57 | 0 | 0.018633 | 0.0079369 | 15.62 | 1.95 | 6.6534 | 0.06 | 0 | 0 | 26.57 | 0 | 7.79 | 0.05 | 0 | 26.57 | 0 | 0.017637 | 0.008933 | 3.85 | 1.95 | 0.06 | 0 | 0
5.9 | 1 | 9 | 14 | 205.5 | 32.38 | 0 | 39.21 | 0.3 | 0.05 | 0 | 35.29 | 0 | 0.03529 | 0 | 43.35 | 0.05 | 0.17 | 0 | 0 | 35.29 | 0 | 0.03529 | 0 | 36.13 | 0.05 | 0.17 | 0 | 0 | 25.78 | 0 | 31.26 | 0.03 | 0.05 | 0 | 25.77 | 0 | 0.017591 | 0.008179 | 14.53 | 1.98 | 6.7558 | 0.06 | 0 | 0 | 25.77 | 0 | 7.55 | 0.05 | 0 | 25.77 | 0 | 0.016593 | 0.0091771 | 3.58 | 1.98 | 0.06 | 0 | 0
5.9 | 1 | 9 | 15 | 206.5 | 31.88 | 0 | 38.61 | 0.29 | 0.05 | 0 | 34.81 | 0 | 0.03481 | 0 | 42.75 | 0.05 | 0.17 | 0 | 0 | 34.81 | 0 | 0.03481 | 0 | 35.63 | 0.05 | 0.17 | 0 | 0 | 25.49 | 0 | 30.95 | 0.03 | 0.05 | 0 | 25.5 | 0 | 0.017283 | 0.0082168 | 14.21 | 1.98 | 6.7558 | 0.06 | 0 | 0 | 25.5 | 0 | 7.47 | 0.05 | 0 | 25.5 | 0 | 0.016286 | 0.0092135 | 3.5 | 1.98 | 0.06 | 0 | 0
6.98 | 1 | 9 | 16 | 207.5 | 31.32 | 0 | 37.91 | 0.29 | 0.05 | 0 | 34.27 | 0 | 0.03427 | 0 | 42.08 | 0.05 | 0.17 | 0 | 0 | 34.27 | 0 | 0.03427 | 0 | 35.07 | 0.05 | 0.17 | 0 | 0 | 25.02 | 0 | 30.44 | 0.03 | 0.05 | 0 | 25.03 | 0 | 0.016356 | 0.0086743 | 13.06 | 2.03 | 6.9264 | 0.06 | 0 | 0 | 25.03 | 0 | 7.33 | 0.05 | 0 | 25.03 | 0 | 0.015333 | 0.0096967 | 3.21 | 2.03 | 0.06 | 0 | 0
6.98 | 1 | 9 | 17 | 208.5 | 31.26 | 0 | 37.86 | 0.29 | 0.05 | 0 | 34.21 | 0 | 0.03421 | 0 | 42.03 | 0.05 | 0.17 | 0 | 0 | 34.21 | 0 | 0.03421 | 0 | 35.02 | 0.05 | 0.17 | 0 | 0 | 25.07 | 0 | 30.49 | 0.03 | 0.05 | 0 | 25.08 | 0 | 0.016419 | 0.0086612 | 13.13 | 2.03 | 6.9264 | 0.06 | 0 | 0 | 25.08 | 0 | 7.35 | 0.05 | 0 | 25.08 | 0 | 0.015401 | 0.0096792 | 3.23 | 2.03 | 0.06 | 0 | 0
6.98 | 1 | 9 | 18 | 209.5 | 31.75 | 0 | 38.46 | 0.29 | 0.05 | 0 | 34.71 | 0 | 0.03471 | 0 | 42.64 | 0.05 | 0.17 | 0 | 0 | 34.71 | 0 | 0.03471 | 0 | 35.54 | 0.05 | 0.17 | 0 | 0 | 25.54 | 0 | 31 | 0.03 | 0.05 | 0 | 25.55 | 0 | 0.016933 | 0.0086173 | 13.61 | 2.03 | 6.9264 | 0.06 | 0 | 0 | 25.55 | 0 | 7.49 | 0.05 | 0 | 25.55 | 0 | 0.015909 | 0.0096406 | 3.35 | 2.03 | 0.06 | 0 | 0
6.98 | 1 | 9 | 19 | 210.5 | 31.57 | 0 | 38.21 | 0.29 | 0.05 | 0 | 34.54 | 0 | 0.03454 | 0 | 42.44 | 0.05 | 0.17 | 0 | 0 | 34.54 | 0 | 0.03454 | 0 | 35.36 | 0.05 | 0.17 | 0 | 0 | 25.26 | 0 | 30.7 | 0.03 | 0.05 | 0 | 25.25 | 0 | 0.01665 | 0.0085999 | 13.41 | 2.03 | 6.9264 | 0.06 | 0 | 0 | 25.25 | 0 | 7.4 | 0.05 | 0 | 25.25 | 0 | 0.015633 | 0.0096168 | 3.3 | 2.03 | 0.06 | 0 | 0
7.88 | 1 | 9 | 20 | 211.5 | 30.83 | 0 | 37.32 | 0.28 | 0.05 | 0 | 33.8 | 0 | 0.0338 | 0 | 41.53 | 0.05 | 0.17 | 0 | 0 | 33.8 | 0 | 0.0338 | 0 | 34.6 | 0.05 | 0.17 | 0 | 0 | 24.55 | 0 | 29.93 | 0.03 | 0.05 | 0 | 24.56 | 0 | 0.015489 | 0.009071 | 12.06 | 2.07 | 7.0628 | 0.06 | 0 | 0 | 24.56 | 0 | 7.2 | 0.05 | 0 | 24.56 | 0 | 0.014473 | 0.010087 | 2.97 | 2.07 | 0.06 | 0 | 0
7.88 | 1 | 9 | 21 | 212.5 | 30.33 | 0 | 36.73 | 0.28 | 0.05 | 0 | 33.31 | 0 | 0.03331 | 0 | 40.9 | 0.05 | 0.17 | 0 | 0 | 33.31 | 0 | 0.03331 | 0 | 34.08 | 0.05 | 0.17 | 0 | 0 | 24.22 | 0 | 29.57 | 0.03 | 0.05 | 0 | 24.23 | 0 | 0.015218 | 0.0090115 | 11.87 | 2.06 | 7.0287 | 0.06 | 0 | 0 | 24.23 | 0 | 7.1 | 0.05 | 0 | 24.23 | 0 | 0.014207 | 0.010023 | 2.92 | 2.06 | 0.06 | 0 | 0
7.7 | 1 | 9 | 22 | 213.5 | 30.49 | 0 | 36.93 | 0.28 | 0.05 | 0 | 33.48 | 0 | 0.03348 | 0 | 41.1 | 0.05 | 0.17 | 0 | 0 | 33.48 | 0 | 0.03348 | 0 | 34.25 | 0.05 | 0.17 | 0 | 0 | 24.5 | 0 | 29.88 | 0.03 | 0.05 | 0 | 24.48 | 0 | 0.015546 | 0.0089343 | 12.23 | 2.06 | 7.0287 | 0.06 | 0 | 0 | 24.48 | 0 | 7.18 | 0.05 | 0 | 24.48 | 0 | 0.014533 | 0.0099465 | 3.01 | 2.06 | 0.06 | 0 | 0
8.42 | 1 | 9 | 23 | 214.5 | 30.78 | 0 | 37.27 | 0.28 | 0.05 | 0 | 33.77 | 0 | 0.03377 | 0 | 41.46 | 0.05 | 0.17 | 0 | 0 | 33.77 | 0 | 0.03377 | 0 | 34.55 | 0.05 | 0.17 | 0 | 0 | 24.69 | 0 | 30.08 | 0.03 | 0.05 | 0 | 24.71 | 0 | 0.015585 | 0.0091248 | 12.18 | 2.09 | 7.1311 | 0.06 | 0 | 0 | 24.71 | 0 | 7.24 | 0.05 | 0 | 24.71 | 0 | 0.014564 | 0.010146 | 3 | 2.09 | 0.06 | 0 | 0
8.6 | 1 | 9 | 24 | 215.5 | 31.15 | 0 | 37.73 | 0.29 | 0.05 | 0 | 34.13 | 0 | 0.03413 | 0 | 41.93 | 0.05 | 0.17 | 0 | 0 | 34.13 | 0 | 0.03413 | 0 | 34.94 | 0.05 | 0.17 | 0 | 0 | 25.02 | 0 | 30.44 | 0.03 | 0.05 | 0 | 25.02 | 0 | 0.015945 | 0.0090748 | 12.53 | 2.09 | 7.1311 | 0.06 | 0 | 0 | 25.02 | 0 | 7.33 | 0.05 | 0 | 25.02 | 0 | 0.014906 | 0.010114 | 3.08 | 2.09 | 0.06 | 0 | 0
8.6 | 1 | 10 | 1 | 216.5 | 31.47 | 0 | 38.11 | 0.29 | 0.05 | 0 | 34.44 | 0 | 0.03444 | 0 | 42.32 | 0.05 | 0.17 | 0 | 0 | 34.44 | 0 | 0.03444 | 0 | 35.27 | 0.05 | 0.17 | 0 | 0 | 25.26 | 0 | 30.7 | 0.03 | 0.05 | 0 | 25.25 | 0 | 0.01622 | 0.0090296 | 12.81 | 2.09 | 7.1311 | 0.06 | 0 | 0 | 25.25 | 0 | 7.4 | 0.05 | 0 | 25.25 | 0 | 0.015179 | 0.010071 | 3.15 | 2.09 | 0.06 | 0 | 0
9.5 | 1 | 10 | 2 | 217.5 | 31.44 | 0 | 38.06 | 0.29 | 0.05 | 0 | 34.39 | 0 | 0.03439 | 0 | 42.27 | 0.05 | 0.17 | 0 | 0 | 34.39 | 0 | 0.03439 | 0 | 35.22 | 0.05 | 0.17 | 0 | 0 | 25.16 | 0 | 30.59 | 0.03 | 0.05 | 0 | 25.14 | 0 | 0.015788 | 0.0093515 | 12.27 | 2.13 | 7.2676 | 0.06 | 0 | 0 | 25.14 | 0 | 7.37 | 0.05 | 0 | 25.14 | 0 | 0.014742 | 0.010398 | 3.02 | 2.13 | 0.06 | 0 | 0
9.68 | 1 | 10 | 3 | 218.5 | 31.47 | 0 | 38.11 | 0.29 | 0.05 | 0 | 34.42 | 0 | 0.03442 | 0 | 42.3 | 0.05 | 0.17 | 0 | 0 | 34.42 | 0 | 0.03442 | 0 | 35.25 | 0.05 | 0.17 | 0 | 0 | 25.16 | 0 | 30.59 | 0.03 | 0.05 | 0 | 25.19 | 0 | 0.015797 | 0.0093929 | 12.28 | 2.14 | 7.3017 | 0.06 | 0 | 0 | 25.19 | 0 | 7.38 | 0.05 | 0 | 25.19 | 0 | 0.014743 | 0.010447 | 3.02 | 2.14 | 0.06 | 0 | 0
9.5 | 1 | 10 | 4 | 219.5 | 31.6 | 0 | 38.27 | 0.29 | 0.05 | 0 | 34.54 | 0 | 0.03454 | 0 | 42.45 | 0.05 | 0.17 | 0 | 0 | 34.54 | 0 | 0.03454 | 0 | 35.37 | 0.05 | 0.17 | 0 | 0 | 25.31 | 0 | 30.75 | 0.03 | 0.05 | 0 | 25.31 | 0 | 0.016014 | 0.0092958 | 12.52 | 2.13 | 7.2676 | 0.06 | 0 | 0 | 25.31 | 0 | 7.42 | 0.05 | 0 | 25.31 | 0 | 0.014963 | 0.010347 | 3.08 | 2.13 | 0.06 | 0 | 0
10.4 | 1 | 10 | 5 | 220.5 | 31.4 | 0 | 38.02 | 0.29 | 0.05 | 0 | 34.35 | 0 | 0.03435 | 0 | 42.2 | 0.05 | 0.17 | 0 | 0 | 34.35 | 0 | 0.03435 | 0 | 35.17 | 0.05 | 0.17 | 0 | 0 | 25.07 | 0 | 30.49 | 0.03 | 0.05 | 0 | 25.09 | 0 | 0.015407 | 0.0096834 | 11.78 | 2.17 | 7.404 | 0.06 | 0 | 0 | 25.09 | 0 | 7.35 | 0.05 | 0 | 25.09 | 0 | 0.014351 | 0.010739 | 2.9 | 2.17 | 0.06 | 0 | 0
10.94 | 1 | 10 | 6 | 221.5 | 31.22 | 0 | 37.81 | 0.29 | 0.05 | 0 | 34.16 | 0 | 0.03416 | 0 | 41.98 | 0.05 | 0.17 | 0 | 0 | 34.16 | 0 | 0.03416 | 0 | 34.98 | 0.05 | 0.17 | 0 | 0 | 24.98 | 0 | 30.39 | 0.03 | 0.05 | 0 | 24.96 | 0 | 0.015062 | 0.0098984 | 11.37 | 2.19 | 7.4723 | 0.06 | 0 | 0 | 24.96 | 0 | 7.31 | 0.05 | 0 | 24.96 | 0 | 0.014006 | 0.010954 | 2.8 | 2.19 | 0.06 | 0 | 0
10.94 | 1 | 10 | 7 | 222.5 | 31.05 | 0 | 37.6 | 0.28 | 0.05 | 0 | 33.99 | 0 | 0.03399 | 0 | 41.76 | 0.05 | 0.17 | 0 | 0 | 33.99 | 0 | 0.03399 | 0 | 34.8 | 0.05 | 0.17 | 0 | 0 | 24.83 | 0 | 30.24 | 0.03 | 0.05 | 0 | 24.82 | 0 | 0.014796 | 0.010024 | 11.08 | 2.2 | 7.5064 | 0.06 | 0 | 0 | 24.82 | 0 | 7.27 | 0.05 | 0 | 24.82 | 0 | 0.013744 | 0.011076 | 2.73 | 2.2 | 0.06 | 0 | 0
10.94 | 1 | 10 | 8 | 223.5 | 30.65 | 0 | 37.11 | 0.28 | 0.05 | 0 | 33.6 | 0 | 0.0336 | 0 | 41.27 | 0.05 | 0.17 | 0 | 0 | 33.6 | 0 | 0.0336 | 0 | 34.39 | 0.05 | 0.17 | 0 | 0 | 24.45 | 0 | 29.83 | 0.03 | 0.05 | 0 | 24.47 | 0 | 0.014452 | 0.010018 | 10.78 | 2.19 | 7.4723 | 0.06 | 0 | 0 | 24.47 | 0 | 7.17 | 0.05 | 0 | 24.47 | 0 | 0.013421 | 0.011049 | 2.66 | 2.19 | 0.06 | 0 | 0
11.84 | 1 | 10 | 9 | 224.5 | 29.94 | 0 | 36.24 | 0.27 | 0.05 | 0 | 32.9 | 0 | 0.0329 | 0 | 40.39 | 0.05 | 0.17 | 0 | 0 | 32.9 | 0 | 0.0329 | 0 | 33.66 | 0.05 | 0.17 | 0 | 0 | 23.84 | 0 | 29.16 | 0.03 | 0.05 | 0 | 23.85 | 0 | 0.013237 | 0.010613 | 9.49 | 2.23 | 7.6088 | 0.06 | 0 | 0 | 23.85 | 0 | 6.99 | 0.05 | 0 | 23.85 | 0 | 0.012212 | 0.011638 | 2.34 | 2.23 | 0.06 | 0 | 0
11.84 | 1 | 10 | 10 | 225.5 | 30.03 | 0 | 36.38 | 0.28 | 0.05 | 0 | 32.99 | 0 | 0.03299 | 0 | 40.5 | 0.05 | 0.17 | 0 | 0 | 32.99 | 0 | 0.03299 | 0 | 33.75 | 0.05 | 0.17 | 0 | 0 | 24.08 | 0 | 29.42 | 0.03 | 0.05 | 0 | 24.1 | 0 | 0.013663 | 0.010437 | 9.96 | 2.23 | 7.6088 | 0.06 | 0 | 0 | 24.1 | 0 | 7.06 | 0.05 | 0 | 24.1 | 0 | 0.012616 | 0.011484 | 2.45 | 2.23 | 0.06 | 0 | 0
14 | 1 | 10 | 11 | 226.5 | 28.91 | 0 | 34.97 | 0.26 | 0.05 | 0 | 31.9 | 0 | 0.0319 | 0 | 39.14 | 0.05 | 0.17 | 0 | 0 | 31.9 | 0 | 0.0319 | 0 | 32.61 | 0.05 | 0.17 | 0 | 0 | 22.94 | 0 | 28.18 | 0.03 | 0.05 | 0 | 22.95 | 0 | 0.011244 | 0.011706 | 7.57 | 2.31 | 7.8817 | 0.06 | 0 | 0 | 22.95 | 0 | 6.73 | 0.05 | 0 | 22.95 | 0 | 0.010237 | 0.012713 | 1.86 | 2.31 | 0.06 | 0 | 0
14.9 | 1 | 10 | 12 | 227.5 | 27.96 | 0 | 33.85 | 0.26 | 0.05 | 0 | 30.95 | 0 | 0.03095 | 0 | 37.97 | 0.05 | 0.17 | 0 | 0 | 30.95 | 0 | 0.03095 | 0 | 31.64 | 0.05 | 0.17 | 0 | 0 | 22.28 | 0 | 27.46 | 0.03 | 0.05 | 0 | 22.27 | 0 | 0.01007 | 0.0122 | 6.59 | 2.34 | 7.9841 | 0.06 | 0 | 0 | 22.27 | 0 | 6.53 | 0.05 | 0 | 22.27 | 0 | 0.0091105 | 0.01316 | 1.62 | 2.34 | 0.06 | 0 | 0
16.88 | 1 | 10 | 13 | 228.5 | 26.72 | 0 | 32.34 | 0.24 | 0.05 | 0 | 29.75 | 0 | 0.02975 | 0 | 36.44 | 0.05 | 0.17 | 0 | 0 | 29.75 | 0 | 0.02975 | 0 | 30.37 | 0.05 | 0.17 | 0 | 0 | 21.24 | 0 | 26.32 | 0.02 | 0.05 | 0 | 21.25 | 0 | 0.0067861 | 0.014464 | 3.89 | 2.43 | 8.2912 | 0.06 | 0 | 0 | 21.25 | 0 | 6.23 | 0.05 | 0 | 21.25 | 0 | 0.0060177 | 0.015232 | 0.96 | 2.43 | 0.06 | 0 | 0
17.96 | 1 | 10 | 14 | 229.5 | 25.85 | 0 | 31.3 | 0.24 | 0.05 | 0 | 28.89 | 0 | 0.02889 | 0 | 35.38 | 0.05 | 0.17 | 0 | 0 | 28.89 | 0 | 0.02889 | 0 | 29.48 | 0.05 | 0.17 | 0 | 0 | 20.67 | 0 | 25.7 | 0.02 | 0.05 | 0 | 20.66 | 0 | 0.0038406 | 0.016819 | 1.94 | 2.49 | 8.4959 | 0.06 | 0 | 0 | 20.66 | 0 | 6.06 | 0.05 | 0 | 20.66 | 0 | 0.003339 | 0.017321 | 0.48 | 2.49 | 0.06 | 0 | 0
17.96 | 1 | 10 | 15 | 230.5 | 25.36 | 0 | 30.71 | 0.23 | 0.05 | 0 | 28.42 | 0 | 0.02842 | 0 | 34.78 | 0.05 | 0.17 | 0 | 0 | 28.42 | 0 | 0.02842 | 0 | 28.99 | 0.05 | 0.17 | 0 | 0 | 20.34 | 0 | 25.33 | 0.02 | 0.05 | 0 | 20.36 | 0 | 0.0041076 | 0.016252 | 2.13 | 2.47 | 8.4276 | 0.06 | 0 | 0 | 20.36 | 0 | 5.97 | 0.05 | 0 | 20.36 | 0 | 0.0035409 | 0.016819 | 0.52 | 2.47 | 0.06 | 0 | 0
16.88 | 1 | 10 | 16 | 231.5 | 25.46 | 0 | 30.84 | 0.23 | 0.05 | 0 | 28.53 | 0 | 0.02853 | 0 | 34.92 | 0.05 | 0.17 | 0 | 0 | 28.53 | 0 | 0.02853 | 0 | 29.1 | 0.05 | 0.17 | 0 | 0 | 20.58 | 0 | 25.59 | 0.02 | 0.05 | 0 | 20.55 | 0 | 0.0055398 | 0.01501 | 3.06 | 2.43 | 8.2912 | 0.06 | 0 | 0 | 20.55 | 0 | 6.02 | 0.05 | 0 | 20.55 | 0 | 0.0048467 | 0.015703 | 0.75 | 2.43 | 0.06 | 0 | 0
16.88 | 1 | 10 | 17 | 232.5 | 25.45 | 0 | 30.82 | 0.23 | 0.05 | 0 | 28.53 | 0 | 0.02853 | 0 | 34.93 | 0.05 | 0.17 | 0 | 0 | 28.53 | 0 | 0.02853 | 0 | 29.1 | 0.05 | 0.17 | 0 | 0 | 20.48 | 0 | 25.49 | 0.02 | 0.05 | 0 | 20.5 | 0 | 0.0054467 | 0.015053 | 3 | 2.43 | 8.2912 | 0.06 | 0 | 0 | 20.5 | 0 | 6.01 | 0.05 | 0 | 20.5 | 0 | 0.0047855 | 0.015715 | 0.74 | 2.43 | 0.06 | 0 | 0
16.88 | 1 | 10 | 18 | 233.5 | 25.14 | 0 | 30.43 | 0.23 | 0.05 | 0 | 28.22 | 0 | 0.02822 | 0 | 34.54 | 0.05 | 0.17 | 0 | 0 | 28.22 | 0 | 0.02822 | 0 | 28.78 | 0.05 | 0.17 | 0 | 0 | 20.2 | 0 | 25.17 | 0.02 | 0.05 | 0 | 20.18 | 0 | 0.0048456 | 0.015334 | 2.62 | 2.43 | 8.2912 | 0.06 | 0 | 0 | 20.18 | 0 | 5.92 | 0.05 | 0 | 20.18 | 0 | 0.0042588 | 0.015921 | 0.65 | 2.43 | 0.06 | 0 | 0
16.88 | 1 | 10 | 19 | 234.5 | 24.5 | 0 | 29.65 | 0.22 | 0.05 | 0 | 27.59 | 0 | 0.02759 | 0 | 33.75 | 0.05 | 0.17 | 0 | 0 | 27.59 | 0 | 0.02759 | 0 | 28.13 | 0.05 | 0.17 | 0 | 0 | 19.63 | 0 | 24.55 | 0.02 | 0.05 | 0 | 19.62 | 0 | 0.0037358 | 0.015884 | 1.95 | 2.43 | 8.2912 | 0.06 | 0 | 0 | 19.62 | 0 | 5.75 | 0.05 | 0 | 19.62 | 0 | 0.0032363 | 0.016384 | 0.48 | 2.43 | 0.06 | 0 | 0
16.88 | 1 | 10 | 20 | 235.5 | 24.32 | 0 | 29.45 | 0.22 | 0.05 | 0 | 27.41 | 0 | 0.02741 | 0 | 33.53 | 0.05 | 0.17 | 0 | 0 | 27.41 | 0 | 0.02741 | 0 | 27.94 | 0.05 | 0.17 | 0 | 0 | 19.58 | 0 | 24.49 | 0.02 | 0.05 | 0 | 19.57 | 0 | 0.003968 | 0.015602 | 2.1 | 2.42 | 8.257 | 0.06 | 0 | 0 | 19.57 | 0 | 5.74 | 0.05 | 0 | 19.57 | 0 | 0.0034614 | 0.016109 | 0.52 | 2.42 | 0.06 | 0 | 0
17.96 | 1 | 10 | 21 | 236.5 | 24.12 | 0 | 29.2 | 0.22 | 0.05 | 0 | 27.23 | 0 | 0.02723 | 0 | 33.29 | 0.05 | 0.17 | 0 | 0 | 27.23 | 0 | 0.02723 | 0 | 27.74 | 0.05 | 0.17 | 0 | 0 | 19.39 | 0 | 24.28 | 0.02 | 0.05 | 0 | 19.4 | 0 | 0.002824 | 0.016576 | 1.43 | 2.46 | 8.3935 | 0.06 | 0 | 0 | 19.4 | 0 | 5.69 | 0.05 | 0 | 19.4 | 0 | 0.0024164 | 0.016984 | 0.35 | 2.46 | 0.06 | 0 | 0
17.96 | 1 | 10 | 22 | 237.5 | 24.28 | 0 | 29.41 | 0.22 | 0.05 | 0 | 27.39 | 0 | 0.02739 | 0 | 33.5 | 0.05 | 0.17 | 0 | 0 | 27.39 | 0 | 0.02739 | 0 | 27.91 | 0.05 | 0.17 | 0 | 0 | 19.58 | 0 | 24.49 | 0.02 | 0.05 | 0 | 19.6 | 0 | 0.0032525 | 0.016347 | 1.67 | 2.46 | 8.3935 | 0.06 | 0 | 0 | 19.6 | 0 | 5.74 | 0.05 | 0 | 19.6 | 0 | 0.0028 | 0.0168 | 0.41 | 2.46 | 0.06 | 0 | 0
18.68 | 1 | 10 | 23 | 238.5 | 24.53 | 0 | 29.71 | 0.22 | 0.05 | 0 | 27.63 | 0 | 0.02763 | 0 | 33.8 | 0.05 | 0.17 | 0 | 0 | 27.63 | 0 | 0.02763 | 0 | 28.17 | 0.05 | 0.17 | 0 | 0 | 19.82 | 0 | 24.76 | 0.02 | 0.05 | 0 | 19.8 | 0 | 0.0034527 | 0.016347 | 1.78 | 2.47 | 8.4276 | 0.06 | 0 | 0 | 19.8 | 0 | 5.8 | 0.05 | 0 | 19.8 | 0 | 0.0029938 | 0.016806 | 0.44 | 2.47 | 0.06 | 0 | 0
18.86 | 1 | 10 | 24 | 239.5 | 24.89 | 0 | 30.14 | 0.23 | 0.05 | 0 | 27.97 | 0 | 0.02797 | 0 | 34.23 | 0.05 | 0.17 | 0 | 0 | 27.97 | 0 | 0.02797 | 0 | 28.53 | 0.05 | 0.17 | 0 | 0 | 20.1 | 0 | 25.07 | 0.02 | 0.05 | 0 | 20.09 | 0 | 0.0042036 | 0.015886 | 2.23 | 2.47 | 8.4276 | 0.06 | 0 | 0 | 20.09 | 0 | 5.89 | 0.05 | 0 | 20.09 | 0 | 0.0036588 | 0.016431 | 0.55 | 2.47 | 0.06 | 0 | 0
19.22 | 1 | 11 | 1 | 240.5 | 25.04 | 0 | 30.32 | 0.23 | 0.05 | 0 | 28.11 | 0 | 0.02811 | 0 | 34.42 | 0.05 | 0.17 | 0 | 0 | 28.11 | 0 | 0.02811 | 0 | 28.68 | 0.05 | 0.17 | 0 | 0 | 20.15 | 0 | 25.12 | 0.02 | 0.05 | 0 | 20.16 | 0 | 0.0042197 | 0.01594 | 2.24 | 2.48 | 8.4618 | 0.06 | 0 | 0 | 20.16 | 0 | 5.91 | 0.05 | 0 | 20.16 | 0 | 0.0036594 | 0.016501 | 0.55 | 2.48 | 0.06 | 0 | 0
20.12 | 1 | 11 | 2 | 241.5 | 24.91 | 0 | 30.15 | 0.23 | 0.05 | 0 | 27.96 | 0 | 0.02796 | 0 | 34.23 | 0.05 | 0.17 | 0 | 0 | 27.96 | 0 | 0.02796 | 0 | 28.53 | 0.05 | 0.17 | 0 | 0 | 20.01 | 0 | 24.96 | 0.02 | 0.05 | 0 | 19.99 | 0 | 0.0034352 | 0.016555 | 1.77 | 2.5 | 8.53 | 0.06 | 0 | 0 | 19.99 | 0 | 5.86 | 0.05 | 0 | 19.99 | 0 | 0.0029917 | 0.016998 | 0.44 | 2.5 | 0.06 | 0 | 0
20.3 | 1 | 11 | 3 | 242.5 | 24.86 | 0 | 30.11 | 0.23 | 0.05 | 0 | 27.91 | 0 | 0.02791 | 0 | 34.16 | 0.05 | 0.17 | 0 | 0 | 27.91 | 0 | 0.02791 | 0 | 28.47 | 0.05 | 0.17 | 0 | 0 | 19.96 | 0 | 24.91 | 0.02 | 0.05 | 0 | 19.98 | 0 | 0.0037177 | 0.016262 | 1.95 | 2.5 | 8.53 | 0.06 | 0 | 0 | 19.98 | 0 | 5.86 | 0.05 | 0 | 19.98 | 0 | 0.0032183 | 0.016762 | 0.48 | 2.5 | 0.06 | 0 | 0
20.3 | 1 | 11 | 4 | 243.5 | 24.87 | 0 | 30.12 | 0.23 | 0.05 | 0 | 27.92 | 0 | 0.02792 | 0 | 34.16 | 0.05 | 0.17 | 0 | 0 | 27.92 | 0 | 0.02792 | 0 | 28.47 | 0.05 | 0.17 | 0 | 0 | 20.01 | 0 | 24.96 | 0.02 | 0.05 | 0 | 20 | 0 | 0.0038725 | 0.016128 | 2.04 | 2.49 | 8.4959 | 0.06 | 0 | 0 | 20 | 0 | 5.86 | 0.05 | 0 | 20 | 0 | 0.0033445 | 0.016656 | 0.5 | 2.49 | 0.06 | 0 | 0
21.38 | 1 | 11 | 5 | 244.5 | 24.54 | 0 | 29.7 | 0.22 | 0.05 | 0 | 27.58 | 0 | 0.02758 | 0 | 33.75 | 0.05 | 0.17 | 0 | 0 | 27.58 | 0 | 0.02758 | 0 | 28.12 | 0.05 | 0.17 | 0 | 0 | 19.68 | 0 | 24.6 | 0.02 | 0.05 | 0 | 19.66 | 0 | 0.0024429 | 0.017217 | 1.22 | 2.52 | 8.5982 | 0.06 | 0 | 0 | 19.66 | 0 | 5.76 | 0.05 | 0 | 19.66 | 0 | 0.0020915 | 0.017569 | 0.3 | 2.52 | 0.06 | 0 | 0
21.92 | 1 | 11 | 6 | 245.5 | 24.26 | 0 | 29.38 | 0.22 | 0.05 | 0 | 27.3 | 0 | 0.0273 | 0 | 33.4 | 0.05 | 0.17 | 0 | 0 | 27.3 | 0 | 0.0273 | 0 | 27.83 | 0.05 | 0.17 | 0 | 0 | 19.46 | 0 | 24.36 | 0.02 | 0.05 | 0 | 19.47 | 0 | 0.0018133 | 0.017657 | 0.89 | 2.54 | 8.6665 | 0.06 | 0 | 0 | 19.47 | 0 | 5.71 | 0.05 | 0 | 19.47 | 0 | 0.001552 | 0.017918 | 0.22 | 2.54 | 0.06 | 0 | 0
22.82 | 1 | 11 | 7 | 246.5 | 23.73 | 0 | 28.73 | 0.22 | 0.05 | 0 | 26.78 | 0 | 0.02678 | 0 | 32.75 | 0.05 | 0.17 | 0 | 0 | 26.78 | 0 | 0.02678 | 0 | 27.29 | 0.05 | 0.17 | 0 | 0 | 19.02 | 0 | 23.86 | 0.02 | 0.05 | 0 | 19.01 | 0 | 0.00030104 | 0.018709 | 0.14 | 2.55 | 8.7006 | 0.06 | 0 | 0 | 19.01 | 0 | 5.57 | 0.05 | 0 | 19.01 | 0 | 0.00022105 | 0.018789 | 0.03 | 2.55 | 0.06 | 0 | 0
23.9 | 1 | 11 | 8 | 247.5 | 23.04 | 0 | 27.89 | 0.21 | 0.05 | 0 | 26.1 | 0 | 0.0261 | 0 | 31.89 | 0.05 | 0.17 | 0 | 0 | 26.1 | 0 | 0.0261 | 0 | 26.58 | 0.05 | 0.17 | 0 | 0 | 18.45 | 0 | 23.23 | 0.02 | 0.05 | 0 | 18.44 | 0 | 0 | 0.01844 | 0 | 2.46 | 8.3935 | 0.06 | 0 | 0 | 18.44 | 0 | 5.4 | 0.05 | 0 | 18.44 | 0 | 0 | 0.01844 | 0 | 2.46 | 0.06 | 0 | 0
24.98 | 1 | 11 | 9 | 248.5 | 22.43 | 0 | 27.16 | 0.21 | 0.05 | 0 | 25.51 | 0 | 0.02551 | 0 | 31.15 | 0.05 | 0.17 | 0 | 0 | 25.51 | 0 | 0.02551 | 0 | 25.96 | 0.05 | 0.17 | 0 | 0 | 17.98 | 0 | 22.7 | 0.02 | 0.05 | 0 | 18 | 0 | 0 | 0.018 | 0 | 2.37 | 8.0864 | 0.05 | 0 | 0 | 18 | 0 | 5.27 | 0.05 | 0 | 18 | 0 | 0 | 0.018 | 0 | 2.37 | 0.05 | 0 | 0
25.88 | 1 | 11 | 10 | 249.5 | 21.89 | 0 | 26.51 | 0.2 | 0.05 | 0 | 24.99 | 0 | 0.02499 | 0 | 30.5 | 0.05 | 0.17 | 0 | 0 | 24.99 | 0 | 0.02499 | 0 | 25.41 | 0.05 | 0.17 | 0 | 0 | 17.6 | 0 | 22.27 | 0.02 | 0.05 | 0 | 17.59 | 0 | 0 | 0.01759 | 0 | 2.3 | 7.8476 | 0.05 | 0 | 0 | 17.59 | 0 | 5.16 | 0.05 | 0 | 17.59 | 0 | 0 | 0.01759 | 0 | 2.3 | 0.05 | 0 | 0
26.96 | 1 | 11 | 11 | 250.5 | 21.03 | 0 | 25.45 | 0.19 | 0.05 | 0 | 24.15 | 0 | 0.02415 | 0 | 29.45 | 0.05 | 0.17 | 0 | 0 | 24.15 | 0 | 0.02415 | 0 | 24.54 | 0.05 | 0.17 | 0 | 0 | 16.84 | 0 | 21.42 | 0.02 | 0.05 | 0 | 16.85 | 0 | 0 | 0.01685 | 0 | 2.16 | 7.3699 | 0.05 | 0 | 0 | 16.85 | 0 | 4.94 | 0.05 | 0 | 16.85 | 0 | 0 | 0.01685 | 0 | 2.16 | 0.05 | 0 | 0
27.86 | 1 | 11 | 12 | 251.5 | 20.26 | 0 | 24.52 | 0.19 | 0.05 | 0 | 23.39 | 0 | 0.02339 | 0 | 28.5 | 0.05 | 0.17 | 0 | 0 | 23.39 | 0 | 0.02339 | 0 | 23.75 | 0.05 | 0.17 | 0 | 0 | 16.27 | 0 | 20.78 | 0.02 | 0.05 | 0 | 16.28 | 0 | 0 | 0.01628 | 0 | 2.11 | 7.1993 | 0.05 | 0 | 0 | 16.28 | 0 | 4.77 | 0.05 | 0 | 16.28 | 0 | 0 | 0.01628 | 0 | 2.11 | 0.05 | 0 | 0
28.94 | 1 | 11 | 13 | 252.5 | 19.56 | 0 | 23.68 | 0.18 | 0.05 | 0 | 22.72 | 0 | 0.02272 | 0 | 27.66 | 0.05 | 0.17 | 0 | 0 | 22.72 | 0 | 0.02272 | 0 | 23.05 | 0.05 | 0.17 | 0 | 0 | 15.75 | 0 | 20.18 | 0.02 | 0.05 | 0 | 15.75 | 0 | 0 | 0.01575 | 0 | 2.02 | 6.8922 | 0.04 | 0 | 0 | 15.75 | 0 | 4.62 | 0.05 | 0 | 15.75 | 0 | 0 | 0.01575 | 0 | 2.02 | 0.04 | 0 | 0
29.84 | 1 | 11 | 14 | 253.5 | 18.66 | 0 | 22.58 | 0.17 | 0.05 | 0 | 21.84 | 0 | 0.02184 | 0 | 26.57 | 0.05 | 0.17 | 0 | 0 | 21.84 | 0 | 0.02184 | 0 | 22.14 | 0.05 | 0.17 | 0 | 0 | 15.02 | 0 | 19.34 | 0.02 | 0.05 | 0 | 15.02 | 0 | 0 | 0.01502 | 0 | 1.86 | 6.3463 | 0.04 | 0 | 0 | 15.02 | 0 | 4.4 | 0.05 | 0 | 15.02 | 0 | 0 | 0.01502 | 0 | 1.86 | 0.04 | 0 | 0
30.92 | 1 | 11 | 15 | 254.5 | 18.2 | 0 | 22.04 | 0.17 | 0.05 | 0 | 18.66 | 0 | 0 | 0.01866 | 0 | 1.88 | 0.17 | 0 | 0 | 18.66 | 0 | 0 | 0.01866 | 0 | 1.88 | 0.17 | 0 | 0 | 14.76 | 0 | 19.04 | 0.02 | 0.05 | 0 | 14.76 | 0 | 0 | 0.01476 | 0 | 1.77 | 6.0392 | 0.03 | 0 | 0 | 14.76 | 0 | 4.33 | 0.05 | 0 | 14.76 | 0 | 0 | 0.01476 | 0 | 1.77 | 0.03 | 0 | 0
30.92 | 1 | 11 | 16 | 255.5 | 17.87 | 0 | 21.64 | 0.16 | 0.05 | 0 | 17.71 | 0 | 0 | 0.01771 | 0 | 1.86 | 0.17 | 0 | 0 | 17.71 | 0 | 0 | 0.01771 | 0 | 1.86 | 0.17 | 0 | 0 | 14.52 | 0 | 18.77 | 0.02 | 0.05 | 0 | 14.53 | 0 | 0 | 0.01453 | 0 | 1.82 | 6.2098 | 0.04 | 0 | 0 | 14.53 | 0 | 4.26 | 0.05 | 0 | 14.53 | 0 | 0 | 0.01453 | 0 | 1.82 | 0.04 | 0 | 0
30.92 | 1 | 11 | 17 | 256.5 | 17.6 | 0 | 21.32 | 0.16 | 0.05 | 0 | 17.41 | 0 | 0 | 0.01741 | 0 | 1.84 | 0.17 | 0 | 0 | 17.41 | 0 | 0 | 0.01741 | 0 | 1.84 | 0.17 | 0 | 0 | 14.33 | 0 | 18.55 | 0.02 | 0.05 | 0 | 14.33 | 0 | 0 | 0.01433 | 0 | 1.79 | 6.1075 | 0.03 | 0 | 0 | 14.33 | 0 | 4.2 | 0.05 | 0 | 14.33 | 0 | 0 | 0.01433 | 0 | 1.79 | 0.03 | 0 | 0
30.92 | 1 | 11 | 18 | 257.5 | 16.92 | 0 | 20.47 | 0.15 | 0.05 | 0 | 17.21 | 0 | 0 | 0.01721 | 0 | 1.84 | 0.17 | 0 | 0 | 17.21 | 0 | 0 | 0.01721 | 0 | 1.84 | 0.17 | 0 | 0 | 13.69 | 0 | 17.81 | 0.02 | 0.05 | 0 | 13.7 | 0 | 0 | 0.0137 | 0 | 1.69 | 5.7663 | 0.03 | 0 | 0 | 13.7 | 0 | 4.02 | 0.05 | 0 | 13.7 | 0 | 0 | 0.0137 | 0 | 1.69 | 0.03 | 0 | 0
30.92 | 1 | 11 | 19 | 258.5 | 16.51 | 0 | 19.99 | 0.15 | 0.05 | 0 | 17.47 | 0 | 0 | 0.01747 | 0 | 1.84 | 0.17 | 0 | 0 | 17.47 | 0 | 0 | 0.01747 | 0 | 1.84 | 0.17 | 0 | 0 | 13.46 | 0 | 17.53 | 0.02 | 0.05 | 0 | 13.45 | 0 | 0 | 0.01345 | 0 | 1.6 | 5.4592 | 0.03 | 0 | 0 | 13.45 | 0 | 3.94 | 0.05 | 0 | 13.45 | 0 | 0 | 0.01345 | 0 | 1.6 | 0.03 | 0 | 0
29.84 | 1 | 11 | 20 | 259.5 | 16.4 | 0 | 19.87 | 0.15 | 0.05 | 0 | 20.39 | 0 | 0.02039 | 0 | 25.89 | 0.05 | 0.17 | 0 | 0 | 20.39 | 0 | 0.02039 | 0 | 21.58 | 0.05 | 0.17 | 0 | 0 | 13.41 | 0 | 17.48 | 0.02 | 0.05 | 0 | 13.42 | 0 | 0 | 0.01342 | 0 | 1.65 | 5.6298 | 0.03 | 0 | 0 | 13.42 | 0 | 3.93 | 0.05 | 0 | 13.42 | 0 | 0 | 0.01342 | 0 | 1.65 | 0.03 | 0 | 0
29.48 | 1 | 11 | 21 | 260.5 | 16.47 | 0 | 19.94 | 0.15 | 0.05 | 0 | 21.69 | 0 | 0.02169 | 0 | 27.45 | 0.05 | 0.17 | 0 | 0 | 21.69 | 0 | 0.02169 | 0 | 22.88 | 0.05 | 0.17 | 0 | 0 | 13.51 | 0 | 17.59 | 0.02 | 0.05 | 0 | 13.49 | 0 | 0 | 0.01349 | 0 | 1.66 | 5.6639 | 0.03 | 0 | 0 | 13.49 | 0 | 3.95 | 0.05 | 0 | 13.49 | 0 | 0 | 0.01349 | 0 | 1.66 | 0.03 | 0 | 0
29.12 | 1 | 11 | 22 | 261.5 | 16.78 | 0 | 20.32 | 0.15 | 0.05 | 0 | 21.78 | 0 | 0.02178 | 0 | 26.96 | 0.05 | 0.17 | 0 | 0 | 21.78 | 0 | 0.02178 | 0 | 22.47 | 0.05 | 0.17 | 0 | 0 | 13.77 | 0 | 17.89 | 0.02 | 0.05 | 0 | 13.78 | 0 | 0 | 0.01378 | 0 | 1.7 | 5.8004 | 0.03 | 0 | 0 | 13.78 | 0 | 4.04 | 0.05 | 0 | 13.78 | 0 | 0 | 0.01378 | 0 | 1.7 | 0.03 | 0 | 0
29.48 | 1 | 11 | 23 | 262.5 | 17.22 | 0 | 20.86 | 0.16 | 0.05 | 0 | 21.67 | 0 | 0.02167 | 0 | 26.54 | 0.05 | 0.17 | 0 | 0 | 21.67 | 0 | 0.02167 | 0 | 22.11 | 0.05 | 0.17 | 0 | 0 | 14.14 | 0 | 18.33 | 0.02 | 0.05 | 0 | 14.14 | 0 | 0 | 0.01414 | 0 | 1.76 | 6.0051 | 0.03 | 0 | 0 | 14.14 | 0 | 4.14 | 0.05 | 0 | 14.14 | 0 | 0 | 0.01414 | 0 | 1.76 | 0.03 | 0 | 0
29.48 | 1 | 11 | 24 | 263.5 | 17.73 | 0 | 21.48 | 0.16 | 0.05 | 0 | 21.77 | 0 | 0.02177 | 0 | 26.53 | 0.05 | 0.17 | 0 | 0 | 21.77 | 0 | 0.02177 | 0 | 22.11 | 0.05 | 0.17 | 0 | 0 | 14.52 | 0 | 18.77 | 0.02 | 0.05 | 0 | 14.54 | 0 | 0 | 0.01454 | 0 | 1.83 | 6.244 | 0.04 | 0 | 0 | 14.54 | 0 | 4.26 | 0.05 | 0 | 14.54 | 0 | 0 | 0.01454 | 0 | 1.83 | 0.04 | 0 | 0
29.3 | 1 | 12 | 1 | 264.5 | 18.13 | 0 | 21.96 | 0.17 | 0.05 | 0 | 21.89 | 0 | 0.02189 | 0 | 26.65 | 0.05 | 0.17 | 0 | 0 | 21.89 | 0 | 0.02189 | 0 | 22.21 | 0.05 | 0.17 | 0 | 0 | 14.81 | 0 | 19.1 | 0.02 | 0.05 | 0 | 14.81 | 0 | 0 | 0.01481 | 0 | 1.87 | 6.3804 | 0.04 | 0 | 0 | 14.81 | 0 | 4.34 | 0.05 | 0 | 14.81 | 0 | 0 | 0.01481 | 0 | 1.87 | 0.04 | 0 | 0
30.02 | 1 | 12 | 2 | 265.5 | 18.25 | 0 | 22.09 | 0.17 | 0.05 | 0 | 18.1 | 0 | 0 | 0.0181 | 0 | 1.85 | 0.17 | 0 | 0 | 18.1 | 0 | 0 | 0.0181 | 0 | 1.85 | 0.17 | 0 | 0 | 14.85 | 0 | 19.15 | 0.02 | 0.05 | 0 | 14.84 | 0 | 0 | 0.01484 | 0 | 1.87 | 6.3804 | 0.04 | 0 | 0 | 14.84 | 0 | 4.35 | 0.05 | 0 | 14.84 | 0 | 0 | 0.01484 | 0 | 1.87 | 0.04 | 0 | 0
29.84 | 1 | 12 | 3 | 266.5 | 18.45 | 0 | 22.34 | 0.17 | 0.05 | 0 | 20.37 | 0 | 0.02037 | 0 | 24.78 | 0.05 | 0.17 | 0 | 0 | 20.37 | 0 | 0.02037 | 0 | 20.65 | 0.05 | 0.17 | 0 | 0 | 15 | 0 | 19.32 | 0.02 | 0.05 | 0 | 15.01 | 0 | 0 | 0.01501 | 0 | 1.9 | 6.4828 | 0.04 | 0 | 0 | 15.01 | 0 | 4.4 | 0.05 | 0 | 15.01 | 0 | 0 | 0.01501 | 0 | 1.9 | 0.04 | 0 | 0
29.66 | 1 | 12 | 4 | 267.5 | 18.64 | 0 | 22.57 | 0.17 | 0.05 | 0 | 22.42 | 0 | 0.02242 | 0 | 28.11 | 0.05 | 0.17 | 0 | 0 | 22.42 | 0 | 0.02242 | 0 | 23.42 | 0.05 | 0.17 | 0 | 0 | 15.14 | 0 | 19.48 | 0.02 | 0.05 | 0 | 15.15 | 0 | 0 | 0.01515 | 0 | 1.92 | 6.551 | 0.04 | 0 | 0 | 15.15 | 0 | 4.44 | 0.05 | 0 | 15.15 | 0 | 0 | 0.01515 | 0 | 1.92 | 0.04 | 0 | 0
30.2 | 1 | 12 | 5 | 268.5 | 18.61 | 0 | 22.54 | 0.17 | 0.05 | 0 | 18.1 | 0 | 0 | 0.0181 | 0 | 1.85 | 0.17 | 0 | 0 | 18.1 | 0 | 0 | 0.0181 | 0 | 1.85 | 0.17 | 0 | 0 | 15.09 | 0 | 19.43 | 0.02 | 0.05 | 0 | 15.08 | 0 | 0 | 0.01508 | 0 | 1.91 | 6.5169 | 0.04 | 0 | 0 | 15.08 | 0 | 4.42 | 0.05 | 0 | 15.08 | 0 | 0 | 0.01508 | 0 | 1.91 | 0.04 | 0 | 0
30.56 | 1 | 12 | 6 | 269.5 | 18.57 | 0 | 22.48 | 0.17 | 0.05 | 0 | 17.74 | 0 | 0 | 0.01774 | 0 | 1.85 | 0.17 | 0 | 0 | 17.74 | 0 | 0 | 0.01774 | 0 | 1.85 | 0.17 | 0 | 0 | 15.04 | 0 | 19.37 | 0.02 | 0.05 | 0 | 15.05 | 0 | 0 | 0.01505 | 0 | 1.9 | 6.4828 | 0.04 | 0 | 0 | 15.05 | 0 | 4.41 | 0.05 | 0 | 15.05 | 0 | 0 | 0.01505 | 0 | 1.9 | 0.04 | 0 | 0
30.92 | 1 | 12 | 7 | 270.5 | 18.42 | 0 | 22.3 | 0.17 | 0.05 | 0 | 17.44 | 0 | 0 | 0.01744 | 0 | 1.83 | 0.17 | 0 | 0 | 17.44 | 0 | 0 | 0.01744 | 0 | 1.83 | 0.17 | 0 | 0 | 14.9 | 0 | 19.21 | 0.02 | 0.05 | 0 | 14.91 | 0 | 0 | 0.01491 | 0 | 1.88 | 6.4146 | 0.04 | 0 | 0 | 14.91 | 0 | 4.37 | 0.05 | 0 | 14.91 | 0 | 0 | 0.01491 | 0 | 1.88 | 0.04 | 0 | 0
30.92 | 1 | 12 | 8 | 271.5 | 18.24 | 0 | 22.09 | 0.17 | 0.05 | 0 | 17.42 | 0 | 0 | 0.01742 | 0 | 1.83 | 0.17 | 0 | 0 | 17.42 | 0 | 0 | 0.01742 | 0 | 1.83 | 0.17 | 0 | 0 | 14.76 | 0 | 19.04 | 0.02 | 0.05 | 0 | 14.77 | 0 | 0 | 0.01477 | 0 | 1.86 | 6.3463 | 0.04 | 0 | 0 | 14.77 | 0 | 4.33 | 0.05 | 0 | 14.77 | 0 | 0 | 0.01477 | 0 | 1.86 | 0.04 | 0 | 0
32 | 1 | 12 | 9 | 272.5 | 17.94 | 0 | 21.72 | 0.16 | 0.05 | 0 | 17.65 | 0 | 0 | 0.01765 | 0 | 1.84 | 0.17 | 0 | 0 | 17.65 | 0 | 0 | 0.01765 | 0 | 1.84 | 0.17 | 0 | 0 | 14.52 | 0 | 18.77 | 0.02 | 0.05 | 0 | 14.51 | 0 | 0 | 0.01451 | 0 | 1.76 | 6.0051 | 0.03 | 0 | 0 | 14.51 | 0 | 4.25 | 0.05 | 0 | 14.51 | 0 | 0 | 0.01451 | 0 | 1.76 | 0.03 | 0 | 0
32 | 1 | 12 | 10 | 273.5 | 16.89 | 0 | 20.43 | 0.15 | 0.05 | 0 | 17.44 | 0 | 0 | 0.01744 | 0 | 1.83 | 0.17 | 0 | 0 | 17.44 | 0 | 0 | 0.01744 | 0 | 1.83 | 0.17 | 0 | 0 | 13.53 | 0 | 17.62 | 0.02 | 0.05 | 0 | 13.53 | 0 | 0 | 0.01353 | 0 | 1.61 | 5.4933 | 0.03 | 0 | 0 | 13.53 | 0 | 3.97 | 0.05 | 0 | 13.53 | 0 | 0 | 0.01353 | 0 | 1.61 | 0.03 | 0 | 0
32 | 1 | 12 | 11 | 274.5 | 15.15 | 0 | 18.32 | 0.14 | 0.05 | 0 | 17.11 | 0 | 0 | 0.01711 | 0 | 1.83 | 0.17 | 0 | 0 | 17.11 | 0 | 0 | 0.01711 | 0 | 1.83 | 0.17 | 0 | 0 | 12.04 | 0 | 15.86 | 0.01 | 0.05 | 0 | 12.04 | 0 | 0 | 0.01204 | 0 | 1.39 | 4.7427 | 0.02 | 0 | 0 | 12.04 | 0 | 3.53 | 0.05 | 0 | 12.04 | 0 | 0 | 0.01204 | 0 | 1.39 | 0.02 | 0 | 0
32.9 | 1 | 12 | 12 | 275.5 | 13.9 | 0 | 16.82 | 0.13 | 0.05 | 0 | 16.92 | 0 | 0 | 0.01692 | 0 | 1.83 | 0.17 | 0 | 0 | 16.92 | 0 | 0 | 0.01692 | 0 | 1.83 | 0.17 | 0 | 0 | 11.21 | 0 | 14.87 | 0.01 | 0.05 | 0 | 11.2 | 0 | 0 | 0.0112 | 0 | 1.27 | 4.3332 | 0.02 | 0 | 0 | 11.2 | 0 | 3.28 | 0.05 | 0 | 11.2 | 0 | 0 | 0.0112 | 0 | 1.27 | 0.02 | 0 | 0
32.9 | 1 | 12 | 13 | 276.5 | 13.35 | 0 | 16.17 | 0.12 | 0.05 | 0 | 16.97 | 0 | 0 | 0.01697 | 0 | 1.84 | 0.17 | 0 | 0 | 16.97 | 0 | 0 | 0.01697 | 0 | 1.84 | 0.17 | 0 | 0 | 10.93 | 0 | 14.53 | 0.01 | 0.05 | 0 | 10.94 | 0 | 0 | 0.01094 | 0 | 1.23 | 4.1968 | 0.02 | 0 | 0 | 10.94 | 0 | 3.21 | 0.05 | 0 | 10.94 | 0 | 0 | 0.01094 | 0 | 1.23 | 0.02 | 0 | 0
32.9 | 1 | 12 | 14 | 277.5 | 12.67 | 0 | 15.34 | 0.12 | 0.05 | 0 | 16.93 | 0 | 0 | 0.01693 | 0 | 1.84 | 0.17 | 0 | 0 | 16.93 | 0 | 0 | 0.01693 | 0 | 1.84 | 0.17 | 0 | 0 | 10.38 | 0 | 13.87 | 0.01 | 0.05 | 0 | 10.38 | 0 | 0 | 0.01038 | 0 | 1.15 | 3.9238 | 0.02 | 0 | 0 | 10.39 | 0 | 3.04 | 0.05 | 0 | 10.38 | 0 | 0 | 0.01038 | 0 | 1.15 | 0.02 | 0 | 0
32.9 | 1 | 12 | 15 | 278.5 | 13 | 0 | 15.76 | 0.12 | 0.05 | 0 | 17.11 | 0 | 0 | 0.01711 | 0 | 1.85 | 0.17 | 0 | 0 | 17.11 | 0 | 0 | 0.01711 | 0 | 1.85 | 0.17 | 0 | 0 | 10.86 | 0 | 14.45 | 0.01 | 0.05 | 0 | 10.86 | 0 | 0 | 0.01086 | 0 | 1.22 | 4.1626 | 0.02 | 0 | 0 | 10.86 | 0 | 3.18 | 0.05 | 0 | 10.86 | 0 | 0 | 0.01086 | 0 | 1.22 | 0.02 | 0 | 0
32.9 | 1 | 12 | 16 | 279.5 | 13.17 | 0 | 15.95 | 0.12 | 0.05 | 0 | 17.2 | 0 | 0 | 0.0172 | 0 | 1.85 | 0.17 | 0 | 0 | 17.2 | 0 | 0 | 0.0172 | 0 | 1.85 | 0.17 | 0 | 0 | 10.95 | 0 | 14.56 | 0.01 | 0.05 | 0 | 10.94 | 0 | 0 | 0.01094 | 0 | 1.23 | 4.1968 | 0.02 | 0 | 0 | 10.94 | 0 | 3.21 | 0.05 | 0 | 10.94 | 0 | 0 | 0.01094 | 0 | 1.23 | 0.02 | 0 | 0
32.9 | 1 | 12 | 17 | 280.5 | 13.38 | 0 | 16.21 | 0.12 | 0.05 | 0 | 17.23 | 0 | 0 | 0.01723 | 0 | 1.86 | 0.17 | 0 | 0 | 17.23 | 0 | 0 | 0.01723 | 0 | 1.86 | 0.17 | 0 | 0 | 11.12 | 0 | 14.76 | 0.01 | 0.05 | 0 | 11.12 | 0 | 0 | 0.01112 | 0 | 1.26 | 4.2991 | 0.02 | 0 | 0 | 11.12 | 0 | 3.26 | 0.05 | 0 | 11.12 | 0 | 0 | 0.01112 | 0 | 1.26 | 0.02 | 0 | 0
32 | 1 | 12 | 18 | 281.5 | 13.72 | 0 | 16.61 | 0.13 | 0.05 | 0 | 16.97 | 0 | 0 | 0.01697 | 0 | 1.85 | 0.17 | 0 | 0 | 16.97 | 0 | 0 | 0.01697 | 0 | 1.85 | 0.17 | 0 | 0 | 11.4 | 0 | 15.1 | 0.01 | 0.05 | 0 | 11.39 | 0 | 0 | 0.01139 | 0 | 1.34 | 4.5721 | 0.02 | 0 | 0 | 11.39 | 0 | 3.34 | 0.05 | 0 | 11.39 | 0 | 0 | 0.01139 | 0 | 1.34 | 0.02 | 0 | 0
32.9 | 1 | 12 | 19 | 282.5 | 13.56 | 0 | 16.42 | 0.12 | 0.05 | 0 | 17.21 | 0 | 0 | 0.01721 | 0 | 1.86 | 0.17 | 0 | 0 | 17.21 | 0 | 0 | 0.01721 | 0 | 1.86 | 0.17 | 0 | 0 | 11.16 | 0 | 14.82 | 0.01 | 0.05 | 0 | 11.16 | 0 | 0 | 0.01116 | 0 | 1.26 | 4.2991 | 0.02 | 0 | 0 | 11.16 | 0 | 3.27 | 0.05 | 0 | 11.16 | 0 | 0 | 0.01116 | 0 | 1.26 | 0.02 | 0 | 0
32 | 1 | 12 | 20 | 283.5 | 13.9 | 0 | 16.84 | 0.13 | 0.05 | 0 | 16.96 | 0 | 0 | 0.01696 | 0 | 1.84 | 0.17 | 0 | 0 | 16.96 | 0 | 0 | 0.01696 | 0 | 1.84 | 0.17 | 0 | 0 | 11.52 | 0 | 15.24 | 0.01 | 0.05 | 0 | 11.53 | 0 | 0 | 0.01153 | 0 | 1.36 | 4.6403 | 0.02 | 0 | 0 | 11.53 | 0 | 3.38 | 0.05 | 0 | 11.53 | 0 | 0 | 0.01153 | 0 | 1.36 | 0.02 | 0 | 0
32 | 1 | 12 | 21 | 284.5 | 14.31 | 0 | 17.33 | 0.13 | 0.05 | 0 | 17.04 | 0 | 0 | 0.01704 | 0 | 1.85 | 0.17 | 0 | 0 | 17.04 | 0 | 0 | 0.01704 | 0 | 1.85 | 0.17 | 0 | 0 | 11.85 | 0 | 15.64 | 0.01 | 0.05 | 0 | 11.84 | 0 | 0 | 0.01184 | 0 | 1.4 | 4.7768 | 0.02 | 0 | 0 | 11.84 | 0 | 3.47 | 0.05 | 0 | 11.84 | 0 | 0 | 0.01184 | 0 | 1.4 | 0.02 | 0 | 0
31.1 | 1 | 12 | 22 | 285.5 | 14.97 | 0 | 18.13 | 0.14 | 0.05 | 0 | 17.27 | 0 | 0 | 0.01727 | 0 | 1.85 | 0.17 | 0 | 0 | 17.27 | 0 | 0 | 0.01727 | 0 | 1.85 | 0.17 | 0 | 0 | 12.39 | 0 | 16.28 | 0.01 | 0.05 | 0 | 12.4 | 0 | 0 | 0.0124 | 0 | 1.47 | 5.0156 | 0.03 | 0 | 0 | 12.4 | 0 | 3.63 | 0.05 | 0 | 12.4 | 0 | 0 | 0.0124 | 0 | 1.47 | 0.03 | 0 | 0
30.92 | 1 | 12 | 23 | 286.5 | 15.73 | 0 | 19.06 | 0.14 | 0.05 | 0 | 17.33 | 0 | 0 | 0.01733 | 0 | 1.85 | 0.17 | 0 | 0 | 17.33 | 0 | 0 | 0.01733 | 0 | 1.85 | 0.17 | 0 | 0 | 13.01 | 0 | 17.01 | 0.02 | 0.05 | 0 | 13 | 0 | 0 | 0.013 | 0 | 1.57 | 5.3568 | 0.03 | 0 | 0 | 13 | 0 | 3.81 | 0.05 | 0 | 13 | 0 | 0 | 0.013 | 0 | 1.57 | 0.03 | 0 | 0
30.2 | 1 | 12 | 24 | 287.5 | 16.58 | 0 | 20.08 | 0.15 | 0.05 | 0 | 17.36 | 0 | 0 | 0.01736 | 0 | 1.84 | 0.17 | 0 | 0 | 17.36 | 0 | 0 | 0.01736 | 0 | 1.84 | 0.17 | 0 | 0 | 13.67 | 0 | 17.78 | 0.02 | 0.05 | 0 | 13.67 | 0 | 0 | 0.01367 | 0 | 1.69 | 5.7663 | 0.03 | 0 | 0 | 13.67 | 0 | 4 | 0.05 | 0 | 13.67 | 0 | 0 | 0.01367 | 0 | 1.69 | 0.03 | 0 | 0
29.66 | 1 | 13 | 1 | 288.5 | 17.22 | 0 | 20.85 | 0.16 | 0.05 | 0 | 20.61 | 0 | 0.02061 | 0 | 25.84 | 0.05 | 0.17 | 0 | 0 | 20.61 | 0 | 0.02061 | 0 | 21.53 | 0.05 | 0.17 | 0 | 0 | 14.1 | 0 | 18.28 | 0.02 | 0.05 | 0 | 14.11 | 0 | 0 | 0.01411 | 0 | 1.75 | 5.971 | 0.03 | 0 | 0 | 14.11 | 0 | 4.13 | 0.05 | 0 | 14.11 | 0 | 0 | 0.01411 | 0 | 1.75 | 0.03 | 0 | 0
29.66 | 1 | 13 | 2 | 289.5 | 17.61 | 0 | 21.32 | 0.16 | 0.05 | 0 | 22.38 | 0 | 0.02238 | 0 | 28.24 | 0.05 | 0.17 | 0 | 0 | 22.38 | 0 | 0.02238 | 0 | 23.53 | 0.05 | 0.17 | 0 | 0 | 14.36 | 0 | 18.58 | 0.02 | 0.05 | 0 | 14.35 | 0 | 0 | 0.01435 | 0 | 1.79 | 6.1075 | 0.04 | 0 | 0 | 14.35 | 0 | 4.2 | 0.05 | 0 | 14.35 | 0 | 0 | 0.01435 | 0 | 1.79 | 0.04 | 0 | 0
28.94 | 1 | 13 | 3 | 290.5 | 18.04 | 0 | 21.85 | 0.17 | 0.05 | 0 | 22.72 | 0 | 0.02272 | 0 | 28.12 | 0.05 | 0.17 | 0 | 0 | 22.72 | 0 | 0.02272 | 0 | 23.44 | 0.05 | 0.17 | 0 | 0 | 14.69 | 0 | 18.96 | 0.02 | 0.05 | 0 | 14.69 | 0 | 0 | 0.01469 | 0 | 1.86 | 6.3463 | 0.04 | 0 | 0 | 14.69 | 0 | 4.31 | 0.05 | 0 | 14.69 | 0 | 0 | 0.01469 | 0 | 1.86 | 0.04 | 0 | 0
28.04 | 1 | 13 | 4 | 291.5 | 18.51 | 0 | 22.42 | 0.17 | 0.05 | 0 | 22.7 | 0 | 0.0227 | 0 | 27.82 | 0.05 | 0.17 | 0 | 0 | 22.7 | 0 | 0.0227 | 0 | 23.18 | 0.05 | 0.17 | 0 | 0 | 15.07 | 0 | 19.4 | 0.02 | 0.05 | 0 | 15.06 | 0 | 0 | 0.01506 | 0 | 1.92 | 6.551 | 0.04 | 0 | 0 | 15.06 | 0 | 4.41 | 0.05 | 0 | 15.06 | 0 | 0 | 0.01506 | 0 | 1.92 | 0.04 | 0 | 0
28.22 | 1 | 13 | 5 | 292.5 | 18.69 | 0 | 22.63 | 0.17 | 0.05 | 0 | 22.5 | 0 | 0.0225 | 0 | 27.46 | 0.05 | 0.17 | 0 | 0 | 22.5 | 0 | 0.0225 | 0 | 22.88 | 0.05 | 0.17 | 0 | 0 | 15.14 | 0 | 19.48 | 0.02 | 0.05 | 0 | 15.14 | 0 | 0 | 0.01514 | 0 | 1.91 | 6.5169 | 0.04 | 0 | 0 | 15.14 | 0 | 4.44 | 0.05 | 0 | 15.14 | 0 | 0 | 0.01514 | 0 | 1.91 | 0.04 | 0 | 0
27.86 | 1 | 13 | 6 | 293.5 | 18.91 | 0 | 22.9 | 0.17 | 0.05 | 0 | 22.46 | 0 | 0.02246 | 0 | 27.37 | 0.05 | 0.17 | 0 | 0 | 22.46 | 0 | 0.02246 | 0 | 22.81 | 0.05 | 0.17 | 0 | 0 | 15.33 | 0 | 19.7 | 0.02 | 0.05 | 0 | 15.32 | 0 | 0 | 0.01532 | 0 | 1.93 | 6.5852 | 0.04 | 0 | 0 | 15.32 | 0 | 4.49 | 0.05 | 0 | 15.32 | 0 | 0 | 0.01532 | 0 | 1.93 | 0.04 | 0 | 0
27.86 | 1 | 13 | 7 | 294.5 | 18.96 | 0 | 22.96 | 0.17 | 0.05 | 0 | 22.36 | 0 | 0.02236 | 0 | 27.22 | 0.05 | 0.17 | 0 | 0 | 22.36 | 0 | 0.02236 | 0 | 22.68 | 0.05 | 0.17 | 0 | 0 | 15.33 | 0 | 19.7 | 0.02 | 0.05 | 0 | 15.33 | 0 | 0 | 0.01533 | 0 | 1.89 | 6.4487 | 0.04 | 0 | 0 | 15.33 | 0 | 4.49 | 0.05 | 0 | 15.33 | 0 | 0 | 0.01533 | 0 | 1.89 | 0.04 | 0 | 0
27.86 | 1 | 13 | 8 | 295.5 | 18.91 | 0 | 22.9 | 0.17 | 0.05 | 0 | 22.2 | 0 | 0.0222 | 0 | 27.02 | 0.05 | 0.17 | 0 | 0 | 22.2 | 0 | 0.0222 | 0 | 22.52 | 0.05 | 0.17 | 0 | 0 | 15.28 | 0 | 19.64 | 0.02 | 0.05 | 0 | 15.27 | 0 | 0 | 0.01527 | 0 | 1.88 | 6.4146 | 0.04 | 0 | 0 | 15.27 | 0 | 4.48 | 0.05 | 0 | 15.27 | 0 | 0 | 0.01527 | 0 | 1.88 | 0.04 | 0 | 0
26.96 | 1 | 13 | 9 | 296.5 | 19.24 | 0 | 23.31 | 0.18 | 0.05 | 0 | 22.45 | 0 | 0.02245 | 0 | 27.33 | 0.05 | 0.17 | 0 | 0 | 22.45 | 0 | 0.02245 | 0 | 22.77 | 0.05 | 0.17 | 0 | 0 | 15.61 | 0 | 20.02 | 0.02 | 0.05 | 0 | 15.61 | 0 | 0 | 0.01561 | 0 | 1.97 | 6.7216 | 0.04 | 0 | 0 | 15.61 | 0 | 4.58 | 0.05 | 0 | 15.61 | 0 | 0 | 0.01561 | 0 | 1.97 | 0.04 | 0 | 0
26.96 | 1 | 13 | 10 | 297.5 | 19.09 | 0 | 23.1 | 0.17 | 0.05 | 0 | 22.25 | 0 | 0.02225 | 0 | 27.07 | 0.05 | 0.17 | 0 | 0 | 22.25 | 0 | 0.02225 | 0 | 22.56 | 0.05 | 0.17 | 0 | 0 | 15.37 | 0 | 19.75 | 0.02 | 0.05 | 0 | 15.38 | 0 | 0 | 0.01538 | 0 | 1.9 | 6.4828 | 0.04 | 0 | 0 | 15.38 | 0 | 4.51 | 0.05 | 0 | 15.38 | 0 | 0 | 0.01538 | 0 | 1.9 | 0.04 | 0 | 0
27.86 | 1 | 13 | 11 | 298.5 | 18.68 | 0 | 22.62 | 0.17 | 0.05 | 0 | 21.8 | 0 | 0.0218 | 0 | 26.53 | 0.05 | 0.17 | 0 | 0 | 21.8 | 0 | 0.0218 | 0 | 22.11 | 0.05 | 0.17 | 0 | 0 | 15.02 | 0 | 19.34 | 0.02 | 0.05 | 0 | 15.02 | 0 | 0 | 0.01502 | 0 | 1.81 | 6.1757 | 0.04 | 0 | 0 | 15.02 | 0 | 4.4 | 0.05 | 0 | 15.02 | 0 | 0 | 0.01502 | 0 | 1.81 | 0.04 | 0 | 0
27.86 | 1 | 13 | 12 | 299.5 | 18.2 | 0 | 22.04 | 0.17 | 0.05 | 0 | 21.29 | 0 | 0.02129 | 0 | 25.89 | 0.05 | 0.17 | 0 | 0 | 21.29 | 0 | 0.02129 | 0 | 21.57 | 0.05 | 0.17 | 0 | 0 | 14.64 | 0 | 18.91 | 0.02 | 0.05 | 0 | 14.64 | 0 | 0 | 0.01464 | 0 | 1.72 | 5.8686 | 0.03 | 0 | 0 | 14.64 | 0 | 4.29 | 0.05 | 0 | 14.64 | 0 | 0 | 0.01464 | 0 | 1.72 | 0.03 | 0 | 0
27.86 | 1 | 13 | 13 | 300.5 | 17.82 | 0 | 21.58 | 0.16 | 0.05 | 0 | 20.9 | 0 | 0.0209 | 0 | 25.39 | 0.05 | 0.17 | 0 | 0 | 20.9 | 0 | 0.0209 | 0 | 21.16 | 0.05 | 0.17 | 0 | 0 | 14.38 | 0 | 18.61 | 0.02 | 0.05 | 0 | 14.37 | 0 | 0 | 0.01437 | 0 | 1.68 | 5.7322 | 0.03 | 0 | 0 | 14.37 | 0 | 4.21 | 0.05 | 0 | 14.37 | 0 | 0 | 0.01437 | 0 | 1.68 | 0.03 | 0 | 0
26.96 | 1 | 13 | 14 | 301.5 | 17.92 | 0 | 21.71 | 0.16 | 0.05 | 0 | 20.99 | 0 | 0.02099 | 0 | 25.5 | 0.05 | 0.17 | 0 | 0 | 20.99 | 0 | 0.02099 | 0 | 21.25 | 0.05 | 0.17 | 0 | 0 | 14.55 | 0 | 18.8 | 0.02 | 0.05 | 0 | 14.56 | 0 | 0 | 0.01456 | 0 | 1.72 | 5.8686 | 0.03 | 0 | 0 | 14.56 | 0 | 4.27 | 0.05 | 0 | 14.56 | 0 | 0 | 0.01456 | 0 | 1.72 | 0.03 | 0 | 0
24.98 | 1 | 13 | 15 | 302.5 | 18.47 | 0 | 22.39 | 0.17 | 0.05 | 0 | 21.52 | 0 | 0.02152 | 0 | 26.16 | 0.05 | 0.17 | 0 | 0 | 21.52 | 0 | 0.02152 | 0 | 21.8 | 0.05 | 0.17 | 0 | 0 | 15.07 | 0 | 19.4 | 0.02 | 0.05 | 0 | 15.07 | 0 | 0 | 0.01507 | 0 | 1.91 | 6.5169 | 0.04 | 0 | 0 | 15.07 | 0 | 4.42 | 0.05 | 0 | 15.07 | 0 | 0 | 0.01507 | 0 | 1.91 | 0.04 | 0 | 0
24.98 | 1 | 13 | 16 | 303.5 | 18.83 | 0 | 22.8 | 0.17 | 0.05 | 0 | 21.85 | 0 | 0.02185 | 0 | 26.58 | 0.05 | 0.17 | 0 | 0 | 21.85 | 0 | 0.02185 | 0 | 22.15 | 0.05 | 0.17 | 0 | 0 | 15.3 | 0 | 19.67 | 0.02 | 0.05 | 0 | 15.3 | 0 | 0 | 0.0153 | 0 | 1.92 | 6.551 | 0.04 | 0 | 0 | 15.3 | 0 | 4.48 | 0.05 | 0 | 15.3 | 0 | 0 | 0.0153 | 0 | 1.92 | 0.04 | 0 | 0
23.9 | 1 | 13 | 17 | 304.5 | 19.29 | 0 | 23.36 | 0.18 | 0.05 | 0 | 22.27 | 0 | 0.02227 | 0 | 27.12 | 0.05 | 0.17 | 0 | 0 | 22.27 | 0 | 0.02227 | 0 | 22.6 | 0.05 | 0.17 | 0 | 0 | 15.68 | 0 | 20.1 | 0.02 | 0.05 | 0 | 15.68 | 0 | 0 | 0.01568 | 0 | 1.96 | 6.6875 | 0.04 | 0 | 0 | 15.68 | 0 | 4.6 | 0.05 | 0 | 15.68 | 0 | 0 | 0.01568 | 0 | 1.96 | 0.04 | 0 | 0
23 | 1 | 13 | 18 | 305.5 | 19.47 | 0 | 23.58 | 0.18 | 0.05 | 0 | 22.44 | 0 | 0.02244 | 0 | 27.32 | 0.05 | 0.17 | 0 | 0 | 22.44 | 0 | 0.02244 | 0 | 22.77 | 0.05 | 0.17 | 0 | 0 | 15.75 | 0 | 20.18 | 0.02 | 0.05 | 0 | 15.76 | 0 | 0 | 0.01576 | 0 | 2.05 | 6.9946 | 0.05 | 0 | 0 | 15.76 | 0 | 4.62 | 0.05 | 0 | 15.76 | 0 | 0 | 0.01576 | 0 | 2.05 | 0.05 | 0 | 0
21.92 | 1 | 13 | 19 | 306.5 | 19.64 | 0 | 23.79 | 0.18 | 0.05 | 0 | 22.59 | 0 | 0.02259 | 0 | 27.51 | 0.05 | 0.17 | 0 | 0 | 22.59 | 0 | 0.02259 | 0 | 22.93 | 0.05 | 0.17 | 0 | 0 | 15.9 | 0 | 20.35 | 0.02 | 0.05 | 0 | 15.89 | 0 | 0 | 0.01589 | 0 | 2.08 | 7.097 | 0.05 | 0 | 0 | 15.89 | 0 | 4.66 | 0.05 | 0 | 15.89 | 0 | 0 | 0.01589 | 0 | 2.08 | 0.05 | 0 | 0
23 | 1 | 13 | 20 | 307.5 | 19.47 | 0 | 23.57 | 0.18 | 0.05 | 0 | 22.41 | 0 | 0.02241 | 0 | 27.29 | 0.05 | 0.17 | 0 | 0 | 22.41 | 0 | 0.02241 | 0 | 22.74 | 0.05 | 0.17 | 0 | 0 | 15.68 | 0 | 20.1 | 0.02 | 0.05 | 0 | 15.68 | 0 | 0 | 0.01568 | 0 | 1.98 | 6.7558 | 0.04 | 0 | 0 | 15.68 | 0 | 4.6 | 0.05 | 0 | 15.68 | 0 | 0 | 0.01568 | 0 | 1.98 | 0.04 | 0 | 0
21.92 | 1 | 13 | 21 | 308.5 | 19.86 | 0 | 24.06 | 0.18 | 0.05 | 0 | 22.78 | 0 | 0.02278 | 0 | 27.75 | 0.05 | 0.17 | 0 | 0 | 22.78 | 0 | 0.02278 | 0 | 23.12 | 0.05 | 0.17 | 0 | 0 | 16.11 | 0 | 20.59 | 0.02 | 0.05 | 0 | 16.1 | 0 | 0 | 0.0161 | 0 | 2.12 | 7.2334 | 0.05 | 0 | 0 | 16.1 | 0 | 4.72 | 0.05 | 0 | 16.1 | 0 | 0 | 0.0161 | 0 | 2.12 | 0.05 | 0 | 0
20.84 | 1 | 13 | 22 | 309.5 | 20.56 | 0 | 24.9 | 0.19 | 0.05 | 0 | 23.47 | 0 | 0.02347 | 0 | 28.6 | 0.05 | 0.17 | 0 | 0 | 23.47 | 0 | 0.02347 | 0 | 23.83 | 0.05 | 0.17 | 0 | 0 | 16.7 | 0 | 21.26 | 0.02 | 0.05 | 0 | 16.7 | 0 | 0 | 0.0167 | 0 | 2.22 | 7.5746 | 0.05 | 0 | 0 | 16.7 | 0 | 4.9 | 0.05 | 0 | 16.7 | 0 | 0 | 0.0167 | 0 | 2.22 | 0.05 | 0 | 0
20.66 | 1 | 13 | 23 | 310.5 | 21.32 | 0 | 25.82 | 0.2 | 0.05 | 0 | 24.21 | 0 | 0.02421 | 0 | 29.53 | 0.05 | 0.17 | 0 | 0 | 24.21 | 0 | 0.02421 | 0 | 24.61 | 0.05 | 0.17 | 0 | 0 | 17.31 | 0 | 21.96 | 0.02 | 0.05 | 0 | 17.3 | 0 | 0 | 0.0173 | 0 | 2.32 | 7.9158 | 0.06 | 0 | 0 | 17.3 | 0 | 5.07 | 0.05 | 0 | 17.3 | 0 | 0 | 0.0173 | 0 | 2.32 | 0.06 | 0 | 0
19.94 | 1 | 13 | 24 | 311.5 | 22.17 | 0 | 26.86 | 0.2 | 0.05 | 0 | 25.02 | 0 | 0.02502 | 0 | 30.56 | 0.05 | 0.17 | 0 | 0 | 25.02 | 0 | 0.02502 | 0 | 25.47 | 0.05 | 0.17 | 0 | 0 | 17.98 | 0 | 22.7 | 0.02 | 0.05 | 0 | 17.98 | 0 | 0 | 0.01798 | 0 | 2.45 | 8.3594 | 0.06 | 0 | 0 | 17.98 | 0 | 5.27 | 0.05 | 0 | 17.98 | 0 | 0 | 0.01798 | 0 | 2.45 | 0.06 | 0 | 0
19.04 | 1 | 14 | 1 | 312.5 | 22.91 | 0 | 27.75 | 0.21 | 0.05 | 0 | 25.74 | 0 | 0.02574 | 0 | 31.45 | 0.05 | 0.17 | 0 | 0 | 25.74 | 0 | 0.02574 | 0 | 26.21 | 0.05 | 0.17 | 0 | 0 | 18.54 | 0 | 23.33 | 0.02 | 0.05 | 0 | 18.53 | 0 | 0.0012937 | 0.017236 | 0.63 | 2.46 | 8.3935 | 0.06 | 0 | 0 | 18.53 | 0 | 5.43 | 0.05 | 0 | 18.53 | 0 | 0.0010649 | 0.017465 | 0.15 | 2.46 | 0.06 | 0 | 0
19.04 | 1 | 14 | 2 | 313.5 | 23.35 | 0 | 28.28 | 0.21 | 0.05 | 0 | 26.15 | 0 | 0.02615 | 0 | 31.97 | 0.05 | 0.17 | 0 | 0 | 26.15 | 0 | 0.02615 | 0 | 26.65 | 0.05 | 0.17 | 0 | 0 | 18.8 | 0 | 23.62 | 0.02 | 0.05 | 0 | 18.81 | 0 | 0.0018149 | 0.016995 | 0.9 | 2.47 | 8.4276 | 0.06 | 0 | 0 | 18.81 | 0 | 5.51 | 0.05 | 0 | 18.81 | 0 | 0.0015384 | 0.017272 | 0.22 | 2.47 | 0.06 | 0 | 0
18.32 | 1 | 14 | 3 | 314.5 | 23.84 | 0 | 28.87 | 0.22 | 0.05 | 0 | 26.61 | 0 | 0.02661 | 0 | 32.54 | 0.05 | 0.17 | 0 | 0 | 26.61 | 0 | 0.02661 | 0 | 27.12 | 0.05 | 0.17 | 0 | 0 | 19.21 | 0 | 24.07 | 0.02 | 0.05 | 0 | 19.2 | 0 | 0.0031598 | 0.01604 | 1.64 | 2.44 | 8.3253 | 0.06 | 0 | 0 | 19.2 | 0 | 5.63 | 0.05 | 0 | 19.2 | 0 | 0.0027042 | 0.016496 | 0.4 | 2.44 | 0.06 | 0 | 0
17.24 | 1 | 14 | 4 | 315.5 | 24.43 | 0 | 29.59 | 0.22 | 0.05 | 0 | 27.18 | 0 | 0.02718 | 0 | 33.26 | 0.05 | 0.17 | 0 | 0 | 27.18 | 0 | 0.02718 | 0 | 27.71 | 0.05 | 0.17 | 0 | 0 | 19.68 | 0 | 24.6 | 0.02 | 0.05 | 0 | 19.69 | 0 | 0.0047715 | 0.014919 | 2.63 | 2.41 | 8.2229 | 0.06 | 0 | 0 | 19.69 | 0 | 5.77 | 0.05 | 0 | 19.69 | 0 | 0.0041825 | 0.015507 | 0.65 | 2.41 | 0.06 | 0 | 0
17.24 | 1 | 14 | 5 | 316.5 | 24.7 | 0 | 29.91 | 0.23 | 0.05 | 0 | 27.44 | 0 | 0.02744 | 0 | 33.58 | 0.05 | 0.17 | 0 | 0 | 27.44 | 0 | 0.02744 | 0 | 27.98 | 0.05 | 0.17 | 0 | 0 | 19.82 | 0 | 24.76 | 0.02 | 0.05 | 0 | 19.84 | 0 | 0.0047373 | 0.015103 | 2.59 | 2.42 | 8.257 | 0.06 | 0 | 0 | 19.84 | 0 | 5.81 | 0.05 | 0 | 19.84 | 0 | 0.0041495 | 0.01569 | 0.64 | 2.42 | 0.06 | 0 | 0
16.88 | 1 | 14 | 6 | 317.5 | 24.98 | 0 | 30.26 | 0.23 | 0.05 | 0 | 27.71 | 0 | 0.02771 | 0 | 33.92 | 0.05 | 0.17 | 0 | 0 | 27.71 | 0 | 0.02771 | 0 | 28.26 | 0.05 | 0.17 | 0 | 0 | 20.06 | 0 | 25.02 | 0.02 | 0.05 | 0 | 20.07 | 0 | 0.0053255 | 0.014744 | 2.97 | 2.41 | 8.2229 | 0.06 | 0 | 0 | 20.07 | 0 | 5.88 | 0.05 | 0 | 20.07 | 0 | 0.004666 | 0.015404 | 0.73 | 2.41 | 0.06 | 0 | 0
16.88 | 1 | 14 | 7 | 318.5 | 25.08 | 0 | 30.37 | 0.23 | 0.05 | 0 | 27.8 | 0 | 0.0278 | 0 | 34.02 | 0.05 | 0.17 | 0 | 0 | 27.8 | 0 | 0.0278 | 0 | 28.35 | 0.05 | 0.17 | 0 | 0 | 20.11 | 0 | 25.07 | 0.02 | 0.05 | 0 | 20.11 | 0 | 0.005038 | 0.015072 | 2.76 | 2.42 | 8.257 | 0.06 | 0 | 0 | 20.11 | 0 | 5.89 | 0.05 | 0 | 20.11 | 0 | 0.0044112 | 0.015699 | 0.68 | 2.42 | 0.06 | 0 | 0
16.88 | 1 | 14 | 8 | 319.5 | 24.96 | 0 | 30.22 | 0.23 | 0.05 | 0 | 27.68 | 0 | 0.02768 | 0 | 33.87 | 0.05 | 0.17 | 0 | 0 | 27.68 | 0 | 0.02768 | 0 | 28.22 | 0.05 | 0.17 | 0 | 0 | 20.01 | 0 | 24.97 | 0.02 | 0.05 | 0 | 19.98 | 0 | 0.0047847 | 0.015195 | 2.6 | 2.42 | 8.257 | 0.06 | 0 | 0 | 19.98 | 0 | 5.86 | 0.05 | 0 | 19.98 | 0 | 0.0041788 | 0.015801 | 0.64 | 2.42 | 0.06 | 0 | 0
15.98 | 1 | 14 | 9 | 320.5 | 25.26 | 0 | 30.6 | 0.23 | 0.05 | 0 | 27.97 | 0 | 0.02797 | 0 | 34.24 | 0.05 | 0.17 | 0 | 0 | 27.97 | 0 | 0.02797 | 0 | 28.53 | 0.05 | 0.17 | 0 | 0 | 20.32 | 0 | 25.3 | 0.02 | 0.05 | 0 | 20.32 | 0 | 0.0059668 | 0.014353 | 3.39 | 2.39 | 8.1547 | 0.06 | 0 | 0 | 20.32 | 0 | 5.95 | 0.05 | 0 | 20.32 | 0 | 0.0052845 | 0.015036 | 0.84 | 2.39 | 0.06 | 0 | 0
16.88 | 1 | 14 | 10 | 321.5 | 23.13 | 0 | 27.96 | 0.21 | 0.05 | 0 | 25.9 | 0 | 0.0259 | 0 | 31.65 | 0.05 | 0.17 | 0 | 0 | 25.9 | 0 | 0.0259 | 0 | 26.37 | 0.05 | 0.17 | 0 | 0 | 18.12 | 0 | 22.86 | 0.02 | 0.05 | 0 | 18.13 | 0 | 0.0013281 | 0.016802 | 0.65 | 2.41 | 8.2229 | 0.06 | 0 | 0 | 18.13 | 0 | 5.31 | 0.05 | 0 | 18.13 | 0 | 0.0011287 | 0.017001 | 0.16 | 2.41 | 0.06 | 0 | 0
17.96 | 1 | 14 | 11 | 322.5 | 19.68 | 0 | 23.78 | 0.18 | 0.05 | 0 | 22.5 | 0 | 0.0225 | 0 | 27.42 | 0.05 | 0.17 | 0 | 0 | 22.5 | 0 | 0.0225 | 0 | 22.85 | 0.05 | 0.17 | 0 | 0 | 15.19 | 0 | 19.53 | 0.02 | 0.05 | 0 | 15.18 | 0 | 0 | 0.01518 | 0 | 1.97 | 6.7216 | 0.05 | 0 | 0 | 15.18 | 0 | 4.45 | 0.05 | 0 | 15.18 | 0 | 0 | 0.01518 | 0 | 1.97 | 0.05 | 0 | 0
20.84 | 1 | 14 | 12 | 323.5 | 16.66 | 0 | 20.15 | 0.15 | 0.05 | 0 | 19.55 | 0 | 0.01955 | 0 | 23.69 | 0.05 | 0.17 | 0 | 0 | 19.55 | 0 | 0.01955 | 0 | 19.74 | 0.05 | 0.17 | 0 | 0 | 12.96 | 0 | 16.95 | 0.02 | 0.05 | 0 | 12.97 | 0 | 0 | 0.01297 | 0 | 1.55 | 5.2886 | 0.03 | 0 | 0 | 12.97 | 0 | 3.8 | 0.05 | 0 | 12.97 | 0 | 0 | 0.01297 | 0 | 1.55 | 0.03 | 0 | 0
19.94 | 1 | 14 | 13 | 324.5 | 15.97 | 0 | 19.36 | 0.15 | 0.05 | 0 | 18.9 | 0 | 0.0189 | 0 | 22.85 | 0.05 | 0.17 | 0 | 0 | 18.9 | 0 | 0.0189 | 0 | 19.04 | 0.05 | 0.17 | 0 | 0 | 12.94 | 0 | 16.92 | 0.02 | 0.05 | 0 | 12.94 | 0 | 0 | 0.01294 | 0 | 1.6 | 5.4592 | 0.03 | 0 | 0 | 12.94 | 0 | 3.79 | 0.05 | 0 | 12.94 | 0 | 0 | 0.01294 | 0 | 1.6 | 0.03 | 0 | 0
20.84 | 1 | 14 | 14 | 325.5 | 14.99 | 0 | 18.15 | 0.14 | 0.05 | 0 | 18.03 | 0 | 0.01803 | 0 | 21.76 | 0.05 | 0.17 | 0 | 0 | 18.03 | 0 | 0.01803 | 0 | 18.13 | 0.05 | 0.17 | 0 | 0 | 12.11 | 0 | 15.95 | 0.01 | 0.05 | 0 | 12.1 | 0 | 0 | 0.0121 | 0 | 1.42 | 4.845 | 0.03 | 0 | 0 | 12.1 | 0 | 3.55 | 0.05 | 0 | 12.1 | 0 | 0 | 0.0121 | 0 | 1.42 | 0.03 | 0 | 0
20.84 | 1 | 14 | 15 | 326.5 | 13.82 | 0 | 16.72 | 0.13 | 0.05 | 0 | 16.92 | 0 | 0.01692 | 0 | 20.4 | 0.05 | 0.17 | 0 | 0 | 16.92 | 0 | 0.01692 | 0 | 17 | 0.05 | 0.17 | 0 | 0 | 11.12 | 0 | 14.76 | 0.01 | 0.05 | 0 | 11.12 | 0 | 0 | 0.01112 | 0 | 1.28 | 4.3674 | 0.02 | 0 | 0 | 11.12 | 0 | 3.26 | 0.05 | 0 | 11.12 | 0 | 0 | 0.01112 | 0 | 1.28 | 0.02 | 0 | 0
20.84 | 1 | 14 | 16 | 327.5 | 15.67 | 0 | 19.04 | 0.14 | 0.05 | 0 | 18.74 | 0 | 0.01874 | 0 | 22.69 | 0.05 | 0.17 | 0 | 0 | 18.74 | 0 | 0.01874 | 0 | 18.91 | 0.05 | 0.17 | 0 | 0 | 13.25 | 0 | 17.28 | 0.02 | 0.05 | 0 | 13.24 | 0 | 0 | 0.01324 | 0 | 1.62 | 5.5274 | 0.03 | 0 | 0 | 13.24 | 0 | 3.88 | 0.05 | 0 | 13.24 | 0 | 0 | 0.01324 | 0 | 1.62 | 0.03 | 0 | 0
19.94 | 1 | 14 | 17 | 328.5 | 17.84 | 0 | 21.64 | 0.16 | 0.05 | 0 | 20.79 | 0 | 0.02079 | 0 | 25.23 | 0.05 | 0.17 | 0 | 0 | 20.79 | 0 | 0.02079 | 0 | 21.03 | 0.05 | 0.17 | 0 | 0 | 15 | 0 | 19.32 | 0.02 | 0.05 | 0 | 15.01 | 0 | 0 | 0.01501 | 0 | 1.91 | 6.5169 | 0.04 | 0 | 0 | 15.01 | 0 | 4.4 | 0.05 | 0 | 15.01 | 0 | 0 | 0.01501 | 0 | 1.91 | 0.04 | 0 | 0
18.86 | 1 | 14 | 18 | 329.5 | 18.82 | 0 | 22.78 | 0.17 | 0.05 | 0 | 21.71 | 0 | 0.02171 | 0 | 26.43 | 0.05 | 0.17 | 0 | 0 | 21.71 | 0 | 0.02171 | 0 | 22.02 | 0.05 | 0.17 | 0 | 0 | 15.47 | 0 | 19.86 | 0.02 | 0.05 | 0 | 15.47 | 0 | 0 | 0.01547 | 0 | 2 | 6.824 | 0.05 | 0 | 0 | 15.47 | 0 | 4.53 | 0.05 | 0 | 15.47 | 0 | 0 | 0.01547 | 0 | 2 | 0.05 | 0 | 0
14.9 | 1 | 14 | 19 | 330.5 | 20.4 | 0 | 24.72 | 0.19 | 0.05 | 0 | 23.21 | 0 | 0.02321 | 0 | 28.32 | 0.05 | 0.17 | 0 | 0 | 23.21 | 0 | 0.02321 | 0 | 23.6 | 0.05 | 0.17 | 0 | 0 | 16.82 | 0 | 21.39 | 0.02 | 0.05 | 0 | 16.81 | 0 | 0 | 0.01681 | 0 | 2.33 | 7.95 | 0.06 | 0 | 0 | 16.81 | 0 | 4.93 | 0.05 | 0 | 16.81 | 0 | 0 | 0.01681 | 0 | 2.33 | 0.06 | 0 | 0
12.92 | 1 | 14 | 20 | 331.5 | 21.88 | 0 | 26.51 | 0.2 | 0.05 | 0 | 24.68 | 0 | 0.02468 | 0 | 30.12 | 0.05 | 0.17 | 0 | 0 | 24.68 | 0 | 0.02468 | 0 | 25.1 | 0.05 | 0.17 | 0 | 0 | 17.93 | 0 | 22.65 | 0.02 | 0.05 | 0 | 17.91 | 0 | 0.0033197 | 0.01459 | 1.77 | 2.28 | 7.7794 | 0.06 | 0 | 0 | 17.91 | 0 | 5.25 | 0.05 | 0 | 17.91 | 0 | 0.0028418 | 0.015068 | 0.43 | 2.28 | 0.06 | 0 | 0
12.02 | 1 | 14 | 21 | 332.5 | 23.01 | 0 | 27.86 | 0.21 | 0.05 | 0 | 25.76 | 0 | 0.02576 | 0 | 31.5 | 0.05 | 0.17 | 0 | 0 | 25.76 | 0 | 0.02576 | 0 | 26.25 | 0.05 | 0.17 | 0 | 0 | 18.68 | 0 | 23.49 | 0.02 | 0.05 | 0 | 18.7 | 0 | 0.005416 | 0.013284 | 3.13 | 2.25 | 7.677 | 0.06 | 0 | 0 | 18.7 | 0 | 5.48 | 0.05 | 0 | 18.7 | 0 | 0.0047679 | 0.013932 | 0.77 | 2.25 | 0.06 | 0 | 0
10.94 | 1 | 14 | 22 | 333.5 | 24.24 | 0 | 29.36 | 0.22 | 0.05 | 0 | 26.94 | 0 | 0.02694 | 0 | 32.98 | 0.05 | 0.17 | 0 | 0 | 26.94 | 0 | 0.02694 | 0 | 27.48 | 0.05 | 0.17 | 0 | 0 | 19.68 | 0 | 24.6 | 0.02 | 0.05 | 0 | 19.68 | 0 | 0.0076955 | 0.011985 | 4.82 | 2.2 | 7.5064 | 0.06 | 0 | 0 | 19.68 | 0 | 5.77 | 0.05 | 0 | 19.68 | 0 | 0.0069083 | 0.012772 | 1.19 | 2.2 | 0.06 | 0 | 0
10.94 | 1 | 14 | 23 | 334.5 | 25.36 | 0 | 30.72 | 0.23 | 0.05 | 0 | 28.04 | 0 | 0.02804 | 0 | 34.34 | 0.05 | 0.17 | 0 | 0 | 28.04 | 0 | 0.02804 | 0 | 28.61 | 0.05 | 0.17 | 0 | 0 | 20.53 | 0 | 25.54 | 0.02 | 0.05 | 0 | 20.53 | 0 | 0.0089833 | 0.011547 | 5.84 | 2.2 | 7.5064 | 0.06 | 0 | 0 | 20.53 | 0 | 6.02 | 0.05 | 0 | 20.53 | 0 | 0.0081218 | 0.012408 | 1.44 | 2.2 | 0.06 | 0 | 0
10.22 | 1 | 14 | 24 | 335.5 | 26.54 | 0 | 32.15 | 0.24 | 0.05 | 0 | 29.18 | 0 | 0.02918 | 0 | 35.77 | 0.05 | 0.17 | 0 | 0 | 29.18 | 0 | 0.02918 | 0 | 29.81 | 0.05 | 0.17 | 0 | 0 | 21.48 | 0 | 26.58 | 0.02 | 0.05 | 0 | 21.47 | 0 | 0.010732 | 0.010738 | 7.4 | 2.17 | 7.404 | 0.06 | 0 | 0 | 21.47 | 0 | 6.29 | 0.05 | 0 | 21.47 | 0 | 0.0097933 | 0.011677 | 1.82 | 2.17 | 0.06 | 0 | 0
9.5 | 1 | 15 | 1 | 336.5 | 27.52 | 0 | 33.34 | 0.25 | 0.05 | 0 | 30.14 | 0 | 0.03014 | 0 | 36.96 | 0.05 | 0.17 | 0 | 0 | 30.14 | 0 | 0.03014 | 0 | 30.8 | 0.05 | 0.17 | 0 | 0 | 22.19 | 0 | 27.36 | 0.03 | 0.05 | 0 | 22.2 | 0 | 0.012038 | 0.010162 | 8.65 | 2.14 | 7.3017 | 0.06 | 0 | 0 | 22.2 | 0 | 6.51 | 0.05 | 0 | 22.2 | 0 | 0.011074 | 0.011126 | 2.13 | 2.14 | 0.06 | 0 | 0
9.5 | 1 | 15 | 2 | 337.5 | 28.12 | 0 | 34.05 | 0.26 | 0.05 | 0 | 30.72 | 0 | 0.03072 | 0 | 37.69 | 0.05 | 0.17 | 0 | 0 | 30.72 | 0 | 0.03072 | 0 | 31.41 | 0.05 | 0.17 | 0 | 0 | 22.61 | 0 | 27.82 | 0.03 | 0.05 | 0 | 22.59 | 0 | 0.012546 | 0.010044 | 9.12 | 2.14 | 7.3017 | 0.06 | 0 | 0 | 22.59 | 0 | 6.62 | 0.05 | 0 | 22.59 | 0 | 0.011578 | 0.011012 | 2.25 | 2.14 | 0.06 | 0 | 0
8.96 | 1 | 15 | 3 | 338.5 | 28.72 | 0 | 34.78 | 0.26 | 0.05 | 0 | 31.29 | 0 | 0.03129 | 0 | 38.4 | 0.05 | 0.17 | 0 | 0 | 31.29 | 0 | 0.03129 | 0 | 32 | 0.05 | 0.17 | 0 | 0 | 23.08 | 0 | 28.34 | 0.03 | 0.05 | 0 | 23.08 | 0 | 0.013408 | 0.0096721 | 9.98 | 2.11 | 7.1993 | 0.06 | 0 | 0 | 23.08 | 0 | 6.76 | 0.05 | 0 | 23.08 | 0 | 0.012424 | 0.010656 | 2.46 | 2.11 | 0.06 | 0 | 0
7.88 | 1 | 15 | 4 | 339.5 | 29.42 | 0 | 35.64 | 0.27 | 0.05 | 0 | 31.99 | 0 | 0.03199 | 0 | 39.27 | 0.05 | 0.17 | 0 | 0 | 31.99 | 0 | 0.03199 | 0 | 32.72 | 0.05 | 0.17 | 0 | 0 | 23.65 | 0 | 28.95 | 0.03 | 0.05 | 0 | 23.66 | 0 | 0.014572 | 0.009088 | 11.27 | 2.06 | 7.0287 | 0.06 | 0 | 0 | 23.66 | 0 | 6.94 | 0.05 | 0 | 23.66 | 0 | 0.013569 | 0.010091 | 2.77 | 2.06 | 0.06 | 0 | 0
8.06 | 1 | 15 | 5 | 340.5 | 29.73 | 0 | 35.99 | 0.27 | 0.05 | 0 | 32.29 | 0 | 0.03229 | 0 | 39.64 | 0.05 | 0.17 | 0 | 0 | 32.29 | 0 | 0.03229 | 0 | 33.04 | 0.05 | 0.17 | 0 | 0 | 23.84 | 0 | 29.16 | 0.03 | 0.05 | 0 | 23.82 | 0 | 0.014653 | 0.0091668 | 11.29 | 2.07 | 7.0628 | 0.06 | 0 | 0 | 23.82 | 0 | 6.98 | 0.05 | 0 | 23.82 | 0 | 0.013654 | 0.010166 | 2.78 | 2.07 | 0.06 | 0 | 0
7.7 | 1 | 15 | 6 | 341.5 | 30.05 | 0 | 36.39 | 0.28 | 0.05 | 0 | 32.6 | 0 | 0.0326 | 0 | 40.03 | 0.05 | 0.17 | 0 | 0 | 32.6 | 0 | 0.0326 | 0 | 33.36 | 0.05 | 0.17 | 0 | 0 | 24.08 | 0 | 29.42 | 0.03 | 0.05 | 0 | 24.1 | 0 | 0.015104 | 0.0089965 | 11.8 | 2.06 | 7.0287 | 0.06 | 0 | 0 | 24.1 | 0 | 7.06 | 0.05 | 0 | 24.1 | 0 | 0.014091 | 0.010009 | 2.9 | 2.06 | 0.06 | 0 | 0
7.34 | 1 | 15 | 7 | 342.5 | 30.27 | 0 | 36.66 | 0.28 | 0.05 | 0 | 32.82 | 0 | 0.03282 | 0 | 40.3 | 0.05 | 0.17 | 0 | 0 | 32.82 | 0 | 0.03282 | 0 | 33.59 | 0.05 | 0.17 | 0 | 0 | 24.27 | 0 | 29.62 | 0.03 | 0.05 | 0 | 24.26 | 0 | 0.015368 | 0.0088919 | 12.03 | 2.04 | 6.9605 | 0.06 | 0 | 0 | 24.26 | 0 | 7.11 | 0.05 | 0 | 24.26 | 0 | 0.014362 | 0.0098981 | 2.96 | 2.04 | 0.06 | 0 | 0
6.98 | 1 | 15 | 8 | 343.5 | 30.44 | 0 | 36.86 | 0.28 | 0.05 | 0 | 33 | 0 | 0.033 | 0 | 40.52 | 0.05 | 0.17 | 0 | 0 | 33 | 0 | 0.033 | 0 | 33.77 | 0.05 | 0.17 | 0 | 0 | 24.41 | 0 | 29.78 | 0.03 | 0.05 | 0 | 24.4 | 0 | 0.015655 | 0.0087447 | 12.4 | 2.03 | 6.9264 | 0.06 | 0 | 0 | 24.4 | 0 | 7.15 | 0.05 | 0 | 24.4 | 0 | 0.01465 | 0.0097504 | 3.05 | 2.03 | 0.06 | 0 | 0
6.98 | 1 | 15 | 9 | 344.5 | 30.58 | 0 | 37.03 | 0.28 | 0.05 | 0 | 33.14 | 0 | 0.03314 | 0 | 40.7 | 0.05 | 0.17 | 0 | 0 | 33.14 | 0 | 0.03314 | 0 | 33.91 | 0.05 | 0.17 | 0 | 0 | 24.5 | 0 | 29.88 | 0.03 | 0.05 | 0 | 24.51 | 0 | 0.015744 | 0.008766 | 12.44 | 2.03 | 6.9264 | 0.06 | 0 | 0 | 24.51 | 0 | 7.18 | 0.05 | 0 | 24.51 | 0 | 0.014735 | 0.0097751 | 3.06 | 2.03 | 0.06 | 0 | 0
11.84 | 1 | 15 | 10 | 345.5 | 29.17 | 0 | 35.29 | 0.27 | 0.05 | 0 | 31.75 | 0 | 0.03175 | 0 | 38.96 | 0.05 | 0.17 | 0 | 0 | 31.75 | 0 | 0.03175 | 0 | 32.47 | 0.05 | 0.17 | 0 | 0 | 23.08 | 0 | 28.34 | 0.03 | 0.05 | 0 | 23.1 | 0 | 0.012479 | 0.010621 | 8.9 | 2.22 | 7.5746 | 0.06 | 0 | 0 | 23.1 | 0 | 6.77 | 0.05 | 0 | 23.1 | 0 | 0.011471 | 0.011629 | 2.19 | 2.22 | 0.06 | 0 | 0
14.9 | 1 | 15 | 11 | 346.5 | 27.15 | 0 | 32.86 | 0.25 | 0.05 | 0 | 29.74 | 0 | 0.02974 | 0 | 36.45 | 0.05 | 0.17 | 0 | 0 | 29.74 | 0 | 0.02974 | 0 | 30.38 | 0.05 | 0.17 | 0 | 0 | 21.43 | 0 | 26.53 | 0.02 | 0.05 | 0 | 21.44 | 0 | 0.0085996 | 0.01284 | 5.37 | 2.35 | 8.0182 | 0.06 | 0 | 0 | 21.44 | 0 | 6.28 | 0.05 | 0 | 21.44 | 0 | 0.0077114 | 0.013729 | 1.32 | 2.35 | 0.06 | 0 | 0
17.96 | 1 | 15 | 12 | 347.5 | 24.9 | 0 | 30.13 | 0.23 | 0.05 | 0 | 27.53 | 0 | 0.02753 | 0 | 33.67 | 0.05 | 0.17 | 0 | 0 | 27.53 | 0 | 0.02753 | 0 | 28.06 | 0.05 | 0.17 | 0 | 0 | 19.66 | 0 | 24.57 | 0.02 | 0.05 | 0 | 19.65 | 0 | 0.0029792 | 0.016671 | 1.5 | 2.46 | 8.3935 | 0.06 | 0 | 0 | 19.65 | 0 | 5.76 | 0.05 | 0 | 19.65 | 0 | 0.0025691 | 0.017081 | 0.37 | 2.46 | 0.06 | 0 | 0
18.86 | 1 | 15 | 13 | 348.5 | 23.26 | 0 | 28.16 | 0.21 | 0.05 | 0 | 25.93 | 0 | 0.02593 | 0 | 31.65 | 0.05 | 0.17 | 0 | 0 | 25.93 | 0 | 0.02593 | 0 | 26.38 | 0.05 | 0.17 | 0 | 0 | 18.5 | 0 | 23.28 | 0.02 | 0.05 | 0 | 18.5 | 0 | 0 | 0.0185 | 0 | 2.46 | 8.3935 | 0.06 | 0 | 0 | 18.5 | 0 | 5.42 | 0.05 | 0 | 18.5 | 0 | 0 | 0.0185 | 0 | 2.46 | 0.06 | 0 | 0
23 | 1 | 15 | 14 | 349.5 | 19.03 | 0 | 22.97 | 0.17 | 0.05 | 0 | 21.83 | 0 | 0.02183 | 0 | 26.53 | 0.05 | 0.17 | 0 | 0 | 21.83 | 0 | 0.02183 | 0 | 22.11 | 0.05 | 0.17 | 0 | 0 | 14.64 | 0 | 18.91 | 0.02 | 0.05 | 0 | 14.63 | 0 | 0 | 0.01463 | 0 | 1.71 | 5.8345 | 0.03 | 0 | 0 | 14.63 | 0 | 4.29 | 0.05 | 0 | 14.63 | 0 | 0 | 0.01463 | 0 | 1.71 | 0.03 | 0 | 0
23 | 1 | 15 | 15 | 350.5 | 17.06 | 0 | 20.67 | 0.16 | 0.05 | 0 | 19.89 | 0 | 0.01989 | 0 | 24.11 | 0.05 | 0.17 | 0 | 0 | 19.89 | 0 | 0.01989 | 0 | 20.1 | 0.05 | 0.17 | 0 | 0 | 13.62 | 0 | 17.73 | 0.02 | 0.05 | 0 | 13.61 | 0 | 0 | 0.01361 | 0 | 1.61 | 5.4933 | 0.03 | 0 | 0 | 13.61 | 0 | 3.99 | 0.05 | 0 | 13.61 | 0 | 0 | 0.01361 | 0 | 1.61 | 0.03 | 0 | 0
20.84 | 1 | 15 | 16 | 351.5 | 17.75 | 0 | 21.54 | 0.16 | 0.05 | 0 | 20.6 | 0 | 0.0206 | 0 | 24.96 | 0.05 | 0.17 | 0 | 0 | 20.6 | 0 | 0.0206 | 0 | 20.8 | 0.05 | 0.17 | 0 | 0 | 14.71 | 0 | 18.99 | 0.02 | 0.05 | 0 | 14.72 | 0 | 0 | 0.01472 | 0 | 1.85 | 6.3122 | 0.04 | 0 | 0 | 14.72 | 0 | 4.31 | 0.05 | 0 | 14.72 | 0 | 0 | 0.01472 | 0 | 1.85 | 0.04 | 0 | 0
21.92 | 1 | 15 | 17 | 352.5 | 18.77 | 0 | 22.75 | 0.17 | 0.05 | 0 | 21.66 | 0 | 0.02166 | 0 | 26.3 | 0.05 | 0.17 | 0 | 0 | 21.66 | 0 | 0.02166 | 0 | 21.91 | 0.05 | 0.17 | 0 | 0 | 15.56 | 0 | 19.97 | 0.02 | 0.05 | 0 | 15.56 | 0 | 0 | 0.01556 | 0 | 1.96 | 6.6875 | 0.04 | 0 | 0 | 15.56 | 0 | 4.56 | 0.05 | 0 | 15.56 | 0 | 0 | 0.01556 | 0 | 1.96 | 0.04 | 0 | 0
18.86 | 1 | 15 | 18 | 353.5 | 20.17 | 0 | 24.44 | 0.18 | 0.05 | 0 | 23.02 | 0 | 0.02302 | 0 | 28.04 | 0.05 | 0.17 | 0 | 0 | 23.02 | 0 | 0.02302 | 0 | 23.37 | 0.05 | 0.17 | 0 | 0 | 16.7 | 0 | 21.26 | 0.02 | 0.05 | 0 | 16.69 | 0 | 0 | 0.01669 | 0 | 2.24 | 7.6429 | 0.05 | 0 | 0 | 16.69 | 0 | 4.89 | 0.05 | 0 | 16.69 | 0 | 0 | 0.01669 | 0 | 2.24 | 0.05 | 0 | 0
18.86 | 1 | 15 | 19 | 354.5 | 20.75 | 0 | 25.12 | 0.19 | 0.05 | 0 | 23.59 | 0 | 0.02359 | 0 | 28.76 | 0.05 | 0.17 | 0 | 0 | 23.59 | 0 | 0.02359 | 0 | 23.97 | 0.05 | 0.17 | 0 | 0 | 16.93 | 0 | 21.53 | 0.02 | 0.05 | 0 | 16.94 | 0 | 0 | 0.01694 | 0 | 2.23 | 7.6088 | 0.05 | 0 | 0 | 16.94 | 0 | 4.97 | 0.05 | 0 | 16.94 | 0 | 0 | 0.01694 | 0 | 2.23 | 0.05 | 0 | 0
17.96 | 1 | 15 | 20 | 355.5 | 21.49 | 0 | 26.03 | 0.2 | 0.05 | 0 | 24.28 | 0 | 0.02428 | 0 | 29.64 | 0.05 | 0.17 | 0 | 0 | 24.28 | 0 | 0.02428 | 0 | 24.7 | 0.05 | 0.17 | 0 | 0 | 17.55 | 0 | 22.22 | 0.02 | 0.05 | 0 | 17.54 | 0 | 0 | 0.01754 | 0 | 2.4 | 8.1888 | 0.06 | 0 | 0 | 17.54 | 0 | 5.14 | 0.05 | 0 | 17.54 | 0 | 0 | 0.01754 | 0 | 2.4 | 0.06 | 0 | 0
17.96 | 1 | 15 | 21 | 356.5 | 22.03 | 0 | 26.67 | 0.2 | 0.05 | 0 | 24.81 | 0 | 0.02481 | 0 | 30.29 | 0.05 | 0.17 | 0 | 0 | 24.81 | 0 | 0.02481 | 0 | 25.24 | 0.05 | 0.17 | 0 | 0 | 17.88 | 0 | 22.59 | 0.02 | 0.05 | 0 | 17.9 | 0 | 0 | 0.0179 | 0 | 2.41 | 8.2229 | 0.06 | 0 | 0 | 17.9 | 0 | 5.25 | 0.05 | 0 | 17.9 | 0 | 0 | 0.0179 | 0 | 2.41 | 0.06 | 0 | 0
17.96 | 1 | 15 | 22 | 357.5 | 22.7 | 0 | 27.49 | 0.21 | 0.05 | 0 | 25.45 | 0 | 0.02545 | 0 | 31.09 | 0.05 | 0.17 | 0 | 0 | 25.45 | 0 | 0.02545 | 0 | 25.91 | 0.05 | 0.17 | 0 | 0 | 18.45 | 0 | 23.23 | 0.02 | 0.05 | 0 | 18.44 | 0 | 0.00059528 | 0.017845 | 0.28 | 2.46 | 8.3935 | 0.06 | 0 | 0 | 18.44 | 0 | 5.4 | 0.05 | 0 | 18.44 | 0 | 0.0005102 | 0.01793 | 0.07 | 2.46 | 0.06 | 0 | 0
18.68 | 1 | 15 | 23 | 358.5 | 23.39 | 0 | 28.33 | 0.21 | 0.05 | 0 | 26.13 | 0 | 0.02613 | 0 | 31.94 | 0.05 | 0.17 | 0 | 0 | 26.13 | 0 | 0.02613 | 0 | 26.62 | 0.05 | 0.17 | 0 | 0 | 18.97 | 0 | 23.81 | 0.02 | 0.05 | 0 | 18.98 | 0 | 0.0014118 | 0.017568 | 0.68 | 2.48 | 8.4618 | 0.06 | 0 | 0 | 18.98 | 0 | 5.56 | 0.05 | 0 | 18.98 | 0 | 0.0012176 | 0.017762 | 0.17 | 2.48 | 0.06 | 0 | 0
18.86 | 1 | 15 | 24 | 359.5 | 24.1 | 0 | 29.19 | 0.22 | 0.05 | 0 | 26.81 | 0 | 0.02681 | 0 | 32.8 | 0.05 | 0.17 | 0 | 0 | 26.81 | 0 | 0.02681 | 0 | 27.33 | 0.05 | 0.17 | 0 | 0 | 19.54 | 0 | 24.44 | 0.02 | 0.05 | 0 | 19.53 | 0 | 0.0027385 | 0.016792 | 1.38 | 2.48 | 8.4618 | 0.06 | 0 | 0 | 19.53 | 0 | 5.72 | 0.05 | 0 | 19.53 | 0 | 0.0023547 | 0.017175 | 0.34 | 2.48 | 0.06 | 0 | 0
19.22 | 1 | 16 | 1 | 360.5 | 24.57 | 0 | 29.75 | 0.23 | 0.05 | 0 | 27.26 | 0 | 0.02726 | 0 | 33.36 | 0.05 | 0.17 | 0 | 0 | 27.26 | 0 | 0.02726 | 0 | 27.8 | 0.05 | 0.17 | 0 | 0 | 19.87 | 0 | 24.81 | 0.02 | 0.05 | 0 | 19.85 | 0 | 0.0031624 | 0.016688 | 1.61 | 2.49 | 8.4959 | 0.06 | 0 | 0 | 19.85 | 0 | 5.82 | 0.05 | 0 | 19.85 | 0 | 0.0027474 | 0.017103 | 0.4 | 2.49 | 0.06 | 0 | 0
20.12 | 1 | 16 | 2 | 361.5 | 24.71 | 0 | 29.91 | 0.23 | 0.05 | 0 | 27.39 | 0 | 0.02739 | 0 | 33.52 | 0.05 | 0.17 | 0 | 0 | 27.39 | 0 | 0.02739 | 0 | 27.93 | 0.05 | 0.17 | 0 | 0 | 19.87 | 0 | 24.81 | 0.02 | 0.05 | 0 | 19.89 | 0 | 0.0026388 | 0.017251 | 1.31 | 2.51 | 8.5641 | 0.06 | 0 | 0 | 19.89 | 0 | 5.83 | 0.05 | 0 | 19.89 | 0 | 0.002249 | 0.017641 | 0.32 | 2.51 | 0.06 | 0 | 0
20.3 | 1 | 16 | 3 | 362.5 | 24.92 | 0 | 30.18 | 0.23 | 0.05 | 0 | 27.58 | 0 | 0.02758 | 0 | 33.76 | 0.05 | 0.17 | 0 | 0 | 27.58 | 0 | 0.02758 | 0 | 28.13 | 0.05 | 0.17 | 0 | 0 | 20.11 | 0 | 25.07 | 0.02 | 0.05 | 0 | 20.08 | 0 | 0.0032602 | 0.01682 | 1.66 | 2.51 | 8.5641 | 0.06 | 0 | 0 | 20.08 | 0 | 5.89 | 0.05 | 0 | 20.08 | 0 | 0.0028195 | 0.017261 | 0.41 | 2.51 | 0.06 | 0 | 0
20.3 | 1 | 16 | 4 | 363.5 | 25.14 | 0 | 30.44 | 0.23 | 0.05 | 0 | 27.8 | 0 | 0.0278 | 0 | 34.02 | 0.05 | 0.17 | 0 | 0 | 27.8 | 0 | 0.0278 | 0 | 28.35 | 0.05 | 0.17 | 0 | 0 | 20.25 | 0 | 25.23 | 0.02 | 0.05 | 0 | 20.25 | 0 | 0.0037242 | 0.016526 | 1.93 | 2.51 | 8.5641 | 0.06 | 0 | 0 | 20.25 | 0 | 5.94 | 0.05 | 0 | 20.25 | 0 | 0.0032508 | 0.016999 | 0.48 | 2.51 | 0.06 | 0 | 0
21.38 | 1 | 16 | 5 | 364.5 | 25.04 | 0 | 30.32 | 0.23 | 0.05 | 0 | 27.71 | 0 | 0.02771 | 0 | 33.91 | 0.05 | 0.17 | 0 | 0 | 27.71 | 0 | 0.02771 | 0 | 28.26 | 0.05 | 0.17 | 0 | 0 | 20.1 | 0 | 25.07 | 0.02 | 0.05 | 0 | 20.12 | 0 | 0.0024029 | 0.017717 | 1.18 | 2.55 | 8.7006 | 0.06 | 0 | 0 | 20.12 | 0 | 5.9 | 0.05 | 0 | 20.12 | 0 | 0.0020545 | 0.018065 | 0.29 | 2.55 | 0.06 | 0 | 0
21.92 | 1 | 16 | 6 | 365.5 | 24.95 | 0 | 30.21 | 0.23 | 0.05 | 0 | 27.61 | 0 | 0.02761 | 0 | 33.78 | 0.05 | 0.17 | 0 | 0 | 27.61 | 0 | 0.02761 | 0 | 28.15 | 0.05 | 0.17 | 0 | 0 | 20.06 | 0 | 25.02 | 0.02 | 0.05 | 0 | 20.06 | 0 | 0.0018927 | 0.018167 | 0.91 | 2.56 | 8.7347 | 0.06 | 0 | 0 | 20.06 | 0 | 5.88 | 0.05 | 0 | 20.06 | 0 | 0.0015875 | 0.018473 | 0.22 | 2.56 | 0.06 | 0 | 0
21.92 | 1 | 16 | 7 | 366.5 | 24.79 | 0 | 30.02 | 0.23 | 0.05 | 0 | 27.46 | 0 | 0.02746 | 0 | 33.59 | 0.05 | 0.17 | 0 | 0 | 27.46 | 0 | 0.02746 | 0 | 27.99 | 0.05 | 0.17 | 0 | 0 | 19.92 | 0 | 24.86 | 0.02 | 0.05 | 0 | 19.93 | 0 | 0.00037759 | 0.019552 | 0.17 | 2.58 | 8.803 | 0.06 | 0 | 0 | 19.93 | 0 | 5.84 | 0.05 | 0 | 19.93 | 0 | 0.00030427 | 0.019626 | 0.04 | 2.58 | 0.06 | 0 | 0
21.92 | 1 | 16 | 8 | 367.5 | 25.32 | 0 | 30.67 | 0.23 | 0.05 | 0 | 27.98 | 0 | 0.02798 | 0 | 34.24 | 0.05 | 0.17 | 0 | 0 | 27.98 | 0 | 0.02798 | 0 | 28.53 | 0.05 | 0.17 | 0 | 0 | 20.48 | 0 | 25.49 | 0.02 | 0.05 | 0 | 20.48 | 0 | 0.0017646 | 0.018715 | 0.83 | 2.58 | 8.803 | 0.06 | 0 | 0 | 20.48 | 0 | 6 | 0.05 | 0 | 20.48 | 0 | 0.0014734 | 0.019007 | 0.2 | 2.58 | 0.06 | 0 | 0
23 | 1 | 16 | 9 | 368.5 | 25.06 | 0 | 30.33 | 0.23 | 0.05 | 0 | 27.74 | 0 | 0.02774 | 0 | 33.94 | 0.05 | 0.17 | 0 | 0 | 27.74 | 0 | 0.02774 | 0 | 28.28 | 0.05 | 0.17 | 0 | 0 | 20.1 | 0 | 25.07 | 0.02 | 0.05 | 0 | 20.11 | 0 | 0.00059398 | 0.019516 | 0.27 | 2.6 | 8.8712 | 0.06 | 0 | 0 | 20.11 | 0 | 5.89 | 0.05 | 0 | 20.11 | 0 | 0.00052723 | 0.019583 | 0.07 | 2.6 | 0.06 | 0 | 0
24.98 | 1 | 16 | 10 | 369.5 | 24.06 | 0 | 29.12 | 0.22 | 0.05 | 0 | 26.74 | 0 | 0.02674 | 0 | 32.7 | 0.05 | 0.17 | 0 | 0 | 26.74 | 0 | 0.02674 | 0 | 27.25 | 0.05 | 0.17 | 0 | 0 | 19.21 | 0 | 24.07 | 0.02 | 0.05 | 0 | 19.19 | 0 | 0 | 0.01919 | 0 | 2.45 | 8.3594 | 0.06 | 0 | 0 | 19.19 | 0 | 5.62 | 0.05 | 0 | 19.19 | 0 | 0 | 0.01919 | 0 | 2.45 | 0.06 | 0 | 0
26.78 | 1 | 16 | 11 | 370.5 | 22.9 | 0 | 27.71 | 0.21 | 0.05 | 0 | 25.58 | 0 | 0.02558 | 0 | 31.25 | 0.05 | 0.17 | 0 | 0 | 25.58 | 0 | 0.02558 | 0 | 26.04 | 0.05 | 0.17 | 0 | 0 | 18.26 | 0 | 23.02 | 0.02 | 0.05 | 0 | 18.26 | 0 | 0 | 0.01826 | 0 | 2.27 | 7.7452 | 0.05 | 0 | 0 | 18.26 | 0 | 5.35 | 0.05 | 0 | 18.26 | 0 | 0 | 0.01826 | 0 | 2.27 | 0.05 | 0 | 0
28.04 | 1 | 16 | 12 | 371.5 | 21.8 | 0 | 26.39 | 0.2 | 0.05 | 0 | 24.51 | 0 | 0.02451 | 0 | 29.9 | 0.05 | 0.17 | 0 | 0 | 24.51 | 0 | 0.02451 | 0 | 24.92 | 0.05 | 0.17 | 0 | 0 | 17.43 | 0 | 22.09 | 0.02 | 0.05 | 0 | 17.44 | 0 | 0 | 0.01744 | 0 | 2.13 | 7.2676 | 0.04 | 0 | 0 | 17.44 | 0 | 5.11 | 0.05 | 0 | 17.44 | 0 | 0 | 0.01744 | 0 | 2.13 | 0.04 | 0 | 0
28.94 | 1 | 16 | 13 | 372.5 | 20.9 | 0 | 25.31 | 0.19 | 0.05 | 0 | 23.63 | 0 | 0.02363 | 0 | 28.8 | 0.05 | 0.17 | 0 | 0 | 23.63 | 0 | 0.02363 | 0 | 24 | 0.05 | 0.17 | 0 | 0 | 16.79 | 0 | 21.37 | 0.02 | 0.05 | 0 | 16.78 | 0 | 0 | 0.01678 | 0 | 2.02 | 6.8922 | 0.04 | 0 | 0 | 16.78 | 0 | 4.92 | 0.05 | 0 | 16.78 | 0 | 0 | 0.01678 | 0 | 2.02 | 0.04 | 0 | 0
29.84 | 1 | 16 | 14 | 373.5 | 19.63 | 0 | 23.75 | 0.18 | 0.05 | 0 | 22.39 | 0 | 0.02239 | 0 | 27.24 | 0.05 | 0.17 | 0 | 0 | 22.39 | 0 | 0.02239 | 0 | 22.7 | 0.05 | 0.17 | 0 | 0 | 15.7 | 0 | 20.13 | 0.02 | 0.05 | 0 | 15.71 | 0 | 0 | 0.01571 | 0 | 1.79 | 6.1075 | 0.03 | 0 | 0 | 15.71 | 0 | 4.6 | 0.05 | 0 | 15.71 | 0 | 0 | 0.01571 | 0 | 1.79 | 0.03 | 0 | 0
30.2 | 1 | 16 | 15 | 374.5 | 19.88 | 0 | 24.09 | 0.18 | 0.05 | 0 | 19.82 | 0 | 0 | 0.01982 | 0 | 1.92 | 0.17 | 0 | 0 | 19.82 | 0 | 0 | 0.01982 | 0 | 1.92 | 0.17 | 0 | 0 | 16.23 | 0 | 20.72 | 0.02 | 0.05 | 0 | 16.23 | 0 | 0 | 0.01623 | 0 | 1.88 | 6.4146 | 0.04 | 0 | 0 | 16.23 | 0 | 4.76 | 0.05 | 0 | 16.23 | 0 | 0 | 0.01623 | 0 | 1.88 | 0.04 | 0 | 0
29.84 | 1 | 16 | 16 | 375.5 | 19.81 | 0 | 23.99 | 0.18 | 0.05 | 0 | 21.55 | 0 | 0.02155 | 0 | 26.22 | 0.05 | 0.17 | 0 | 0 | 21.55 | 0 | 0.02155 | 0 | 21.85 | 0.05 | 0.17 | 0 | 0 | 16.08 | 0 | 20.56 | 0.02 | 0.05 | 0 | 16.08 | 0 | 0 | 0.01608 | 0 | 1.9 | 6.4828 | 0.04 | 0 | 0 | 16.08 | 0 | 4.71 | 0.05 | 0 | 16.08 | 0 | 0 | 0.01608 | 0 | 1.9 | 0.04 | 0 | 0
28.94 | 1 | 16 | 17 | 376.5 | 19.32 | 0 | 23.39 | 0.18 | 0.05 | 0 | 22.39 | 0 | 0.02239 | 0 | 27.88 | 0.05 | 0.17 | 0 | 0 | 22.39 | 0 | 0.02239 | 0 | 23.24 | 0.05 | 0.17 | 0 | 0 | 15.63 | 0 | 20.05 | 0.02 | 0.05 | 0 | 15.63 | 0 | 0 | 0.01563 | 0 | 1.82 | 6.2098 | 0.03 | 0 | 0 | 15.63 | 0 | 4.58 | 0.05 | 0 | 15.63 | 0 | 0 | 0.01563 | 0 | 1.82 | 0.03 | 0 | 0
29.84 | 1 | 16 | 18 | 377.5 | 18.8 | 0 | 22.76 | 0.17 | 0.05 | 0 | 22.18 | 0 | 0.02218 | 0 | 27.3 | 0.05 | 0.17 | 0 | 0 | 22.18 | 0 | 0.02218 | 0 | 22.75 | 0.05 | 0.17 | 0 | 0 | 15.23 | 0 | 19.59 | 0.02 | 0.05 | 0 | 15.23 | 0 | 0 | 0.01523 | 0 | 1.7 | 5.8004 | 0.03 | 0 | 0 | 15.23 | 0 | 4.46 | 0.05 | 0 | 15.23 | 0 | 0 | 0.01523 | 0 | 1.7 | 0.03 | 0 | 0
29.84 | 1 | 16 | 19 | 378.5 | 18.51 | 0 | 22.42 | 0.17 | 0.05 | 0 | 21.75 | 0 | 0.02175 | 0 | 26.58 | 0.05 | 0.17 | 0 | 0 | 21.75 | 0 | 0.02175 | 0 | 22.15 | 0.05 | 0.17 | 0 | 0 | 15.04 | 0 | 19.37 | 0.02 | 0.05 | 0 | 15.05 | 0 | 0 | 0.01505 | 0 | 1.67 | 5.698 | 0.03 | 0 | 0 | 15.05 | 0 | 4.41 | 0.05 | 0 | 15.05 | 0 | 0 | 0.01505 | 0 | 1.67 | 0.03 | 0 | 0
29.84 | 1 | 16 | 20 | 379.5 | 17.81 | 0 | 21.56 | 0.16 | 0.05 | 0 | 20.93 | 0 | 0.02093 | 0 | 25.46 | 0.05 | 0.17 | 0 | 0 | 20.93 | 0 | 0.02093 | 0 | 21.22 | 0.05 | 0.17 | 0 | 0 | 14.4 | 0 | 18.63 | 0.02 | 0.05 | 0 | 14.41 | 0 | 0 | 0.01441 | 0 | 1.6 | 5.4592 | 0.03 | 0 | 0 | 14.41 | 0 | 4.22 | 0.05 | 0 | 14.41 | 0 | 0 | 0.01441 | 0 | 1.6 | 0.03 | 0 | 0
29.84 | 1 | 16 | 21 | 380.5 | 17.72 | 0 | 21.46 | 0.16 | 0.05 | 0 | 20.74 | 0 | 0.02074 | 0 | 25.2 | 0.05 | 0.17 | 0 | 0 | 20.74 | 0 | 0.02074 | 0 | 21 | 0.05 | 0.17 | 0 | 0 | 14.48 | 0 | 18.72 | 0.02 | 0.05 | 0 | 14.46 | 0 | 0 | 0.01446 | 0 | 1.61 | 5.4933 | 0.03 | 0 | 0 | 14.46 | 0 | 4.24 | 0.05 | 0 | 14.46 | 0 | 0 | 0.01446 | 0 | 1.61 | 0.03 | 0 | 0
29.48 | 1 | 16 | 22 | 381.5 | 17.97 | 0 | 21.77 | 0.16 | 0.05 | 0 | 20.94 | 0 | 0.02094 | 0 | 25.43 | 0.05 | 0.17 | 0 | 0 | 20.94 | 0 | 0.02094 | 0 | 21.19 | 0.05 | 0.17 | 0 | 0 | 14.71 | 0 | 18.99 | 0.02 | 0.05 | 0 | 14.72 | 0 | 0 | 0.01472 | 0 | 1.65 | 5.6298 | 0.03 | 0 | 0 | 14.72 | 0 | 4.31 | 0.05 | 0 | 14.72 | 0 | 0 | 0.01472 | 0 | 1.65 | 0.03 | 0 | 0
30.02 | 1 | 16 | 23 | 382.5 | 18.29 | 0 | 22.16 | 0.17 | 0.05 | 0 | 19.46 | 0 | 0 | 0.01946 | 0 | 1.92 | 0.17 | 0 | 0 | 19.46 | 0 | 0 | 0.01946 | 0 | 1.92 | 0.17 | 0 | 0 | 14.97 | 0 | 19.29 | 0.02 | 0.05 | 0 | 14.97 | 0 | 0 | 0.01497 | 0 | 1.7 | 5.8004 | 0.03 | 0 | 0 | 14.97 | 0 | 4.39 | 0.05 | 0 | 14.97 | 0 | 0 | 0.01497 | 0 | 1.7 | 0.03 | 0 | 0
29.84 | 1 | 16 | 24 | 383.5 | 18.74 | 0 | 22.7 | 0.17 | 0.05 | 0 | 20.97 | 0 | 0.02097 | 0 | 25.51 | 0.05 | 0.17 | 0 | 0 | 20.97 | 0 | 0.02097 | 0 | 21.26 | 0.05 | 0.17 | 0 | 0 | 15.33 | 0 | 19.7 | 0.02 | 0.05 | 0 | 15.34 | 0 | 0 | 0.01534 | 0 | 1.78 | 6.0734 | 0.03 | 0 | 0 | 15.34 | 0 | 4.5 | 0.05 | 0 | 15.34 | 0 | 0 | 0.01534 | 0 | 1.78 | 0.03 | 0 | 0
29.66 | 1 | 17 | 1 | 384.5 | 19.05 | 0 | 23.07 | 0.17 | 0.05 | 0 | 22.13 | 0 | 0.02213 | 0 | 27.33 | 0.05 | 0.17 | 0 | 0 | 22.13 | 0 | 0.02213 | 0 | 22.77 | 0.05 | 0.17 | 0 | 0 | 15.54 | 0 | 19.94 | 0.02 | 0.05 | 0 | 15.54 | 0 | 0 | 0.01554 | 0 | 1.82 | 6.2098 | 0.03 | 0 | 0 | 15.54 | 0 | 4.56 | 0.05 | 0 | 15.54 | 0 | 0 | 0.01554 | 0 | 1.82 | 0.03 | 0 | 0
30.38 | 1 | 17 | 2 | 385.5 | 19.02 | 0 | 23.02 | 0.17 | 0.05 | 0 | 19.28 | 0 | 0 | 0.01928 | 0 | 1.9 | 0.17 | 0 | 0 | 19.28 | 0 | 0 | 0.01928 | 0 | 1.9 | 0.17 | 0 | 0 | 15.45 | 0 | 19.83 | 0.02 | 0.05 | 0 | 15.44 | 0 | 0 | 0.01544 | 0 | 1.8 | 6.1416 | 0.03 | 0 | 0 | 15.44 | 0 | 4.53 | 0.05 | 0 | 15.44 | 0 | 0 | 0.01544 | 0 | 1.8 | 0.03 | 0 | 0
30.2 | 1 | 17 | 3 | 386.5 | 19.09 | 0 | 23.12 | 0.17 | 0.05 | 0 | 18.85 | 0 | 0 | 0.01885 | 0 | 1.89 | 0.17 | 0 | 0 | 18.85 | 0 | 0 | 0.01885 | 0 | 1.89 | 0.17 | 0 | 0 | 15.52 | 0 | 19.91 | 0.02 | 0.05 | 0 | 15.52 | 0 | 0 | 0.01552 | 0 | 1.84 | 6.2781 | 0.04 | 0 | 0 | 15.52 | 0 | 4.55 | 0.05 | 0 | 15.52 | 0 | 0 | 0.01552 | 0 | 1.84 | 0.04 | 0 | 0
30.02 | 1 | 17 | 4 | 387.5 | 19.17 | 0 | 23.21 | 0.18 | 0.05 | 0 | 18.58 | 0 | 0 | 0.01858 | 0 | 1.88 | 0.17 | 0 | 0 | 18.58 | 0 | 0 | 0.01858 | 0 | 1.88 | 0.17 | 0 | 0 | 15.59 | 0 | 20 | 0.02 | 0.05 | 0 | 15.58 | 0 | 0 | 0.01558 | 0 | 1.86 | 6.3463 | 0.04 | 0 | 0 | 15.58 | 0 | 4.57 | 0.05 | 0 | 15.58 | 0 | 0 | 0.01558 | 0 | 1.86 | 0.04 | 0 | 0
30.56 | 1 | 17 | 5 | 388.5 | 19.04 | 0 | 23.05 | 0.17 | 0.05 | 0 | 18.62 | 0 | 0 | 0.01862 | 0 | 1.88 | 0.17 | 0 | 0 | 18.62 | 0 | 0 | 0.01862 | 0 | 1.88 | 0.17 | 0 | 0 | 15.45 | 0 | 19.83 | 0.02 | 0.05 | 0 | 15.44 | 0 | 0 | 0.01544 | 0 | 1.83 | 6.244 | 0.03 | 0 | 0 | 15.44 | 0 | 4.52 | 0.05 | 0 | 15.44 | 0 | 0 | 0.01544 | 0 | 1.83 | 0.03 | 0 | 0
30.92 | 1 | 17 | 6 | 389.5 | 18.87 | 0 | 22.85 | 0.17 | 0.05 | 0 | 18.48 | 0 | 0 | 0.01848 | 0 | 1.87 | 0.17 | 0 | 0 | 18.48 | 0 | 0 | 0.01848 | 0 | 1.87 | 0.17 | 0 | 0 | 15.3 | 0 | 19.67 | 0.02 | 0.05 | 0 | 15.3 | 0 | 0 | 0.0153 | 0 | 1.81 | 6.1757 | 0.03 | 0 | 0 | 15.3 | 0 | 4.48 | 0.05 | 0 | 15.3 | 0 | 0 | 0.0153 | 0 | 1.81 | 0.03 | 0 | 0
30.92 | 1 | 17 | 7 | 390.5 | 18.45 | 0 | 22.33 | 0.17 | 0.05 | 0 | 18.1 | 0 | 0 | 0.0181 | 0 | 1.86 | 0.17 | 0 | 0 | 18.1 | 0 | 0 | 0.0181 | 0 | 1.86 | 0.17 | 0 | 0 | 14.92 | 0 | 19.24 | 0.02 | 0.05 | 0 | 14.92 | 0 | 0 | 0.01492 | 0 | 1.79 | 6.1075 | 0.03 | 0 | 0 | 14.92 | 0 | 4.37 | 0.05 | 0 | 14.92 | 0 | 0 | 0.01492 | 0 | 1.79 | 0.03 | 0 | 0
30.56 | 1 | 17 | 8 | 391.5 | 18.09 | 0 | 21.9 | 0.17 | 0.05 | 0 | 17.78 | 0 | 0 | 0.01778 | 0 | 1.85 | 0.17 | 0 | 0 | 17.78 | 0 | 0 | 0.01778 | 0 | 1.85 | 0.17 | 0 | 0 | 14.66 | 0 | 18.94 | 0.02 | 0.05 | 0 | 14.66 | 0 | 0 | 0.01466 | 0 | 1.78 | 6.0734 | 0.03 | 0 | 0 | 14.66 | 0 | 4.3 | 0.05 | 0 | 14.66 | 0 | 0 | 0.01466 | 0 | 1.78 | 0.03 | 0 | 0
30.92 | 1 | 17 | 9 | 392.5 | 17.78 | 0 | 21.53 | 0.16 | 0.05 | 0 | 17.72 | 0 | 0 | 0.01772 | 0 | 1.84 | 0.17 | 0 | 0 | 17.72 | 0 | 0 | 0.01772 | 0 | 1.84 | 0.17 | 0 | 0 | 14.43 | 0 | 18.66 | 0.02 | 0.05 | 0 | 14.43 | 0 | 0 | 0.01443 | 0 | 1.74 | 5.9369 | 0.03 | 0 | 0 | 14.43 | 0 | 4.23 | 0.05 | 0 | 14.43 | 0 | 0 | 0.01443 | 0 | 1.74 | 0.03 | 0 | 0
32.9 | 1 | 17 | 10 | 393.5 | 17.02 | 0 | 20.6 | 0.16 | 0.05 | 0 | 17.78 | 0 | 0 | 0.01778 | 0 | 1.85 | 0.17 | 0 | 0 | 17.78 | 0 | 0 | 0.01778 | 0 | 1.85 | 0.17 | 0 | 0 | 13.74 | 0 | 17.87 | 0.02 | 0.05 | 0 | 13.74 | 0 | 0 | 0.01374 | 0 | 1.61 | 5.4933 | 0.03 | 0 | 0 | 13.74 | 0 | 4.03 | 0.05 | 0 | 13.74 | 0 | 0 | 0.01374 | 0 | 1.61 | 0.03 | 0 | 0
32.9 | 1 | 17 | 11 | 394.5 | 16.43 | 0 | 19.89 | 0.15 | 0.05 | 0 | 17.71 | 0 | 0 | 0.01771 | 0 | 1.85 | 0.17 | 0 | 0 | 17.71 | 0 | 0 | 0.01771 | 0 | 1.85 | 0.17 | 0 | 0 | 13.32 | 0 | 17.37 | 0.02 | 0.05 | 0 | 13.33 | 0 | 0 | 0.01333 | 0 | 1.54 | 5.2545 | 0.03 | 0 | 0 | 13.33 | 0 | 3.91 | 0.05 | 0 | 13.33 | 0 | 0 | 0.01333 | 0 | 1.54 | 0.03 | 0 | 0
32.9 | 1 | 17 | 12 | 395.5 | 16.77 | 0 | 20.33 | 0.15 | 0.05 | 0 | 17.25 | 0 | 0 | 0.01725 | 0 | 1.83 | 0.17 | 0 | 0 | 17.25 | 0 | 0 | 0.01725 | 0 | 1.83 | 0.17 | 0 | 0 | 13.79 | 0 | 17.92 | 0.02 | 0.05 | 0 | 13.78 | 0 | 0 | 0.01378 | 0 | 1.69 | 5.7663 | 0.03 | 0 | 0 | 13.78 | 0 | 4.04 | 0.05 | 0 | 13.78 | 0 | 0 | 0.01378 | 0 | 1.69 | 0.03 | 0 | 0
32.9 | 1 | 17 | 13 | 396.5 | 16.19 | 0 | 19.59 | 0.15 | 0.05 | 0 | 17.06 | 0 | 0 | 0.01706 | 0 | 1.83 | 0.17 | 0 | 0 | 17.06 | 0 | 0 | 0.01706 | 0 | 1.83 | 0.17 | 0 | 0 | 13.13 | 0 | 17.15 | 0.02 | 0.05 | 0 | 13.13 | 0 | 0 | 0.01313 | 0 | 1.59 | 5.4251 | 0.03 | 0 | 0 | 13.13 | 0 | 3.85 | 0.05 | 0 | 13.13 | 0 | 0 | 0.01313 | 0 | 1.59 | 0.03 | 0 | 0
32.72 | 1 | 17 | 14 | 397.5 | 15.94 | 0 | 19.3 | 0.15 | 0.05 | 0 | 17.44 | 0 | 0 | 0.01744 | 0 | 1.84 | 0.17 | 0 | 0 | 17.44 | 0 | 0 | 0.01744 | 0 | 1.84 | 0.17 | 0 | 0 | 13.01 | 0 | 17.01 | 0.02 | 0.05 | 0 | 13.01 | 0 | 0 | 0.01301 | 0 | 1.52 | 5.1862 | 0.03 | 0 | 0 | 13.01 | 0 | 3.81 | 0.05 | 0 | 13.01 | 0 | 0 | 0.01301 | 0 | 1.52 | 0.03 | 0 | 0
32 | 1 | 17 | 15 | 398.5 | 16.04 | 0 | 19.43 | 0.15 | 0.05 | 0 | 17.77 | 0 | 0 | 0.01777 | 0 | 1.85 | 0.17 | 0 | 0 | 17.77 | 0 | 0 | 0.01777 | 0 | 1.85 | 0.17 | 0 | 0 | 13.15 | 0 | 17.17 | 0.02 | 0.05 | 0 | 13.16 | 0 | 0 | 0.01316 | 0 | 1.52 | 5.1862 | 0.03 | 0 | 0 | 13.16 | 0 | 3.86 | 0.05 | 0 | 13.16 | 0 | 0 | 0.01316 | 0 | 1.52 | 0.03 | 0 | 0
24.98 | 1 | 17 | 16 | 399.5 | 18.76 | 0 | 22.78 | 0.17 | 0.05 | 0 | 23.52 | 0 | 0.02352 | 0 | 30.07 | 0.05 | 0.17 | 0 | 0 | 23.52 | 0 | 0.02352 | 0 | 25.06 | 0.05 | 0.17 | 0 | 0 | 15.8 | 0 | 20.24 | 0.02 | 0.05 | 0 | 15.81 | 0 | 0 | 0.01581 | 0 | 2.02 | 6.8922 | 0.04 | 0 | 0 | 15.81 | 0 | 4.63 | 0.05 | 0 | 15.81 | 0 | 0 | 0.01581 | 0 | 2.02 | 0.04 | 0 | 0
24.98 | 1 | 17 | 17 | 400.5 | 18.83 | 0 | 22.76 | 0.17 | 0.05 | 0 | 24.8 | 0 | 0.0248 | 0 | 31.57 | 0.05 | 0.17 | 0 | 0 | 24.8 | 0 | 0.0248 | 0 | 26.31 | 0.05 | 0.17 | 0 | 0 | 15.28 | 0 | 19.64 | 0.02 | 0.05 | 0 | 15.26 | 0 | 0 | 0.01526 | 0 | 1.87 | 6.3804 | 0.04 | 0 | 0 | 15.26 | 0 | 4.47 | 0.05 | 0 | 15.26 | 0 | 0 | 0.01526 | 0 | 1.87 | 0.04 | 0 | 0
24.98 | 1 | 17 | 18 | 401.5 | 18.82 | 0 | 22.79 | 0.17 | 0.05 | 0 | 24.25 | 0 | 0.02425 | 0 | 30.19 | 0.05 | 0.17 | 0 | 0 | 24.25 | 0 | 0.02425 | 0 | 25.16 | 0.05 | 0.17 | 0 | 0 | 15.28 | 0 | 19.64 | 0.02 | 0.05 | 0 | 15.28 | 0 | 0 | 0.01528 | 0 | 1.91 | 6.5169 | 0.04 | 0 | 0 | 15.28 | 0 | 4.48 | 0.05 | 0 | 15.28 | 0 | 0 | 0.01528 | 0 | 1.91 | 0.04 | 0 | 0
23.9 | 1 | 17 | 19 | 402.5 | 19.27 | 0 | 23.35 | 0.18 | 0.05 | 0 | 23.89 | 0 | 0.02389 | 0 | 29.35 | 0.05 | 0.17 | 0 | 0 | 23.89 | 0 | 0.02389 | 0 | 24.46 | 0.05 | 0.17 | 0 | 0 | 15.73 | 0 | 20.16 | 0.02 | 0.05 | 0 | 15.72 | 0 | 0 | 0.01572 | 0 | 1.96 | 6.6875 | 0.04 | 0 | 0 | 15.72 | 0 | 4.61 | 0.05 | 0 | 15.72 | 0 | 0 | 0.01572 | 0 | 1.96 | 0.04 | 0 | 0
23 | 1 | 17 | 20 | 403.5 | 18.96 | 0 | 22.94 | 0.17 | 0.05 | 0 | 23.04 | 0 | 0.02304 | 0 | 28.12 | 0.05 | 0.17 | 0 | 0 | 23.04 | 0 | 0.02304 | 0 | 23.43 | 0.05 | 0.17 | 0 | 0 | 15.3 | 0 | 19.67 | 0.02 | 0.05 | 0 | 15.31 | 0 | 0 | 0.01531 | 0 | 1.97 | 6.7216 | 0.04 | 0 | 0 | 15.31 | 0 | 4.49 | 0.05 | 0 | 15.31 | 0 | 0 | 0.01531 | 0 | 1.97 | 0.04 | 0 | 0
21.92 | 1 | 17 | 21 | 404.5 | 20.49 | 0 | 24.85 | 0.19 | 0.05 | 0 | 24.16 | 0 | 0.02416 | 0 | 29.49 | 0.05 | 0.17 | 0 | 0 | 24.16 | 0 | 0.02416 | 0 | 24.57 | 0.05 | 0.17 | 0 | 0 | 16.89 | 0 | 21.47 | 0.02 | 0.05 | 0 | 16.89 | 0 | 0 | 0.01689 | 0 | 2.18 | 7.4382 | 0.05 | 0 | 0 | 16.89 | 0 | 4.95 | 0.05 | 0 | 16.89 | 0 | 0 | 0.01689 | 0 | 2.18 | 0.05 | 0 | 0
21.92 | 1 | 17 | 22 | 405.5 | 21.28 | 0 | 25.77 | 0.19 | 0.05 | 0 | 24.73 | 0 | 0.02473 | 0 | 30.18 | 0.05 | 0.17 | 0 | 0 | 24.73 | 0 | 0.02473 | 0 | 25.15 | 0.05 | 0.17 | 0 | 0 | 17.31 | 0 | 21.96 | 0.02 | 0.05 | 0 | 17.32 | 0 | 0 | 0.01732 | 0 | 2.23 | 7.6088 | 0.05 | 0 | 0 | 17.32 | 0 | 5.08 | 0.05 | 0 | 17.32 | 0 | 0 | 0.01732 | 0 | 2.23 | 0.05 | 0 | 0
20.66 | 1 | 17 | 23 | 406.5 | 22.38 | 0 | 27.11 | 0.21 | 0.05 | 0 | 25.62 | 0 | 0.02562 | 0 | 31.31 | 0.05 | 0.17 | 0 | 0 | 25.62 | 0 | 0.02562 | 0 | 26.1 | 0.05 | 0.17 | 0 | 0 | 18.26 | 0 | 23.02 | 0.02 | 0.05 | 0 | 18.25 | 0 | 0 | 0.01825 | 0 | 2.41 | 8.2229 | 0.06 | 0 | 0 | 18.25 | 0 | 5.35 | 0.05 | 0 | 18.25 | 0 | 0 | 0.01825 | 0 | 2.41 | 0.06 | 0 | 0
18.86 | 1 | 17 | 24 | 407.5 | 23.7 | 0 | 28.71 | 0.22 | 0.05 | 0 | 26.8 | 0 | 0.0268 | 0 | 32.78 | 0.05 | 0.17 | 0 | 0 | 26.8 | 0 | 0.0268 | 0 | 27.31 | 0.05 | 0.17 | 0 | 0 | 19.32 | 0 | 24.2 | 0.02 | 0.05 | 0 | 19.32 | 0 | 0.002382 | 0.016938 | 1.19 | 2.48 | 8.4618 | 0.06 | 0 | 0 | 19.32 | 0 | 5.66 | 0.05 | 0 | 19.32 | 0 | 0.0020227 | 0.017297 | 0.29 | 2.48 | 0.06 | 0 | 0
17.06 | 1 | 18 | 1 | 408.5 | 24.88 | 0 | 30.14 | 0.23 | 0.05 | 0 | 27.88 | 0 | 0.02788 | 0 | 34.13 | 0.05 | 0.17 | 0 | 0 | 27.88 | 0 | 0.02788 | 0 | 28.44 | 0.05 | 0.17 | 0 | 0 | 20.2 | 0 | 25.17 | 0.02 | 0.05 | 0 | 20.21 | 0 | 0.0053596 | 0.01485 | 2.98 | 2.42 | 8.257 | 0.06 | 0 | 0 | 20.21 | 0 | 5.92 | 0.05 | 0 | 20.21 | 0 | 0.0046836 | 0.015526 | 0.73 | 2.42 | 0.06 | 0 | 0
16.16 | 1 | 18 | 2 | 409.5 | 25.78 | 0 | 31.22 | 0.24 | 0.05 | 0 | 28.69 | 0 | 0.02869 | 0 | 35.15 | 0.05 | 0.17 | 0 | 0 | 28.69 | 0 | 0.02869 | 0 | 29.29 | 0.05 | 0.17 | 0 | 0 | 20.86 | 0 | 25.9 | 0.02 | 0.05 | 0 | 20.86 | 0 | 0.0070129 | 0.013847 | 4.13 | 2.39 | 8.1547 | 0.06 | 0 | 0 | 20.86 | 0 | 6.11 | 0.05 | 0 | 20.86 | 0 | 0.0062396 | 0.01462 | 1.02 | 2.39 | 0.06 | 0 | 0
14.36 | 1 | 18 | 3 | 410.5 | 26.79 | 0 | 32.45 | 0.25 | 0.05 | 0 | 29.62 | 0 | 0.02962 | 0 | 36.31 | 0.05 | 0.17 | 0 | 0 | 29.62 | 0 | 0.02962 | 0 | 30.26 | 0.05 | 0.17 | 0 | 0 | 21.67 | 0 | 26.79 | 0.03 | 0.05 | 0 | 21.68 | 0 | 0.009321 | 0.012359 | 5.97 | 2.32 | 7.9158 | 0.06 | 0 | 0 | 21.68 | 0 | 6.35 | 0.05 | 0 | 21.68 | 0 | 0.0084089 | 0.013271 | 1.47 | 2.32 | 0.06 | 0 | 0
12.2 | 1 | 18 | 4 | 411.5 | 27.94 | 0 | 33.84 | 0.26 | 0.05 | 0 | 30.71 | 0 | 0.03071 | 0 | 37.68 | 0.05 | 0.17 | 0 | 0 | 30.71 | 0 | 0.03071 | 0 | 31.4 | 0.05 | 0.17 | 0 | 0 | 22.61 | 0 | 27.82 | 0.03 | 0.05 | 0 | 22.61 | 0 | 0.011619 | 0.010991 | 8.08 | 2.24 | 7.6429 | 0.06 | 0 | 0 | 22.61 | 0 | 6.63 | 0.05 | 0 | 22.61 | 0 | 0.010637 | 0.011973 | 1.99 | 2.24 | 0.06 | 0 | 0
11.3 | 1 | 18 | 5 | 412.5 | 28.78 | 0 | 34.86 | 0.26 | 0.05 | 0 | 31.52 | 0 | 0.03152 | 0 | 38.68 | 0.05 | 0.17 | 0 | 0 | 31.52 | 0 | 0.03152 | 0 | 32.23 | 0.05 | 0.17 | 0 | 0 | 23.23 | 0 | 28.49 | 0.03 | 0.05 | 0 | 23.21 | 0 | 0.012718 | 0.010492 | 9.14 | 2.21 | 7.5405 | 0.06 | 0 | 0 | 23.21 | 0 | 6.8 | 0.05 | 0 | 23.21 | 0 | 0.011709 | 0.011501 | 2.25 | 2.21 | 0.06 | 0 | 0
9.86 | 1 | 18 | 6 | 413.5 | 29.65 | 0 | 35.91 | 0.27 | 0.05 | 0 | 32.34 | 0 | 0.03234 | 0 | 39.71 | 0.05 | 0.17 | 0 | 0 | 32.34 | 0 | 0.03234 | 0 | 33.09 | 0.05 | 0.17 | 0 | 0 | 23.89 | 0 | 29.21 | 0.03 | 0.05 | 0 | 23.91 | 0 | 0.014142 | 0.0097684 | 10.62 | 2.15 | 7.3358 | 0.06 | 0 | 0 | 23.91 | 0 | 7.01 | 0.05 | 0 | 23.91 | 0 | 0.01311 | 0.0108 | 2.61 | 2.15 | 0.06 | 0 | 0
9.86 | 1 | 18 | 7 | 414.5 | 29.61 | 0 | 35.85 | 0.27 | 0.05 | 0 | 32.29 | 0 | 0.03229 | 0 | 39.64 | 0.05 | 0.17 | 0 | 0 | 32.29 | 0 | 0.03229 | 0 | 33.03 | 0.05 | 0.17 | 0 | 0 | 23.7 | 0 | 29.01 | 0.03 | 0.05 | 0 | 23.71 | 0 | 0.013825 | 0.0098848 | 10.26 | 2.15 | 7.3358 | 0.06 | 0 | 0 | 23.71 | 0 | 6.95 | 0.05 | 0 | 23.71 | 0 | 0.012818 | 0.010892 | 2.53 | 2.15 | 0.06 | 0 | 0
8.96 | 1 | 18 | 8 | 415.5 | 29.46 | 0 | 35.67 | 0.27 | 0.05 | 0 | 32.11 | 0 | 0.03211 | 0 | 39.42 | 0.05 | 0.17 | 0 | 0 | 32.11 | 0 | 0.03211 | 0 | 32.85 | 0.05 | 0.17 | 0 | 0 | 23.61 | 0 | 28.9 | 0.03 | 0.05 | 0 | 23.59 | 0 | 0.014027 | 0.009563 | 10.56 | 2.11 | 7.1993 | 0.06 | 0 | 0 | 23.59 | 0 | 6.91 | 0.05 | 0 | 23.59 | 0 | 0.013022 | 0.010568 | 2.6 | 2.11 | 0.06 | 0 | 0
8.96 | 1 | 18 | 9 | 416.5 | 29.9 | 0 | 36.22 | 0.27 | 0.05 | 0 | 32.53 | 0 | 0.03253 | 0 | 39.94 | 0.05 | 0.17 | 0 | 0 | 32.53 | 0 | 0.03253 | 0 | 33.28 | 0.05 | 0.17 | 0 | 0 | 24.08 | 0 | 29.42 | 0.03 | 0.05 | 0 | 24.07 | 0 | 0.014677 | 0.0093926 | 11.25 | 2.11 | 7.1993 | 0.06 | 0 | 0 | 24.07 | 0 | 7.05 | 0.05 | 0 | 24.07 | 0 | 0.013663 | 0.010407 | 2.77 | 2.11 | 0.06 | 0 | 0
10.94 | 1 | 18 | 10 | 417.5 | 26.47 | 0 | 31.97 | 0.24 | 0.05 | 0 | 29.17 | 0 | 0.02917 | 0 | 35.74 | 0.05 | 0.17 | 0 | 0 | 29.17 | 0 | 0.02917 | 0 | 29.78 | 0.05 | 0.17 | 0 | 0 | 20.58 | 0 | 25.59 | 0.02 | 0.05 | 0 | 20.56 | 0 | 0.0092573 | 0.011303 | 6.12 | 2.19 | 7.4723 | 0.06 | 0 | 0 | 20.56 | 0 | 6.03 | 0.05 | 0 | 20.56 | 0 | 0.0083907 | 0.012169 | 1.51 | 2.19 | 0.06 | 0 | 0
14 | 1 | 18 | 11 | 418.5 | 22.09 | 0 | 26.7 | 0.2 | 0.05 | 0 | 24.8 | 0 | 0.0248 | 0 | 30.3 | 0.05 | 0.17 | 0 | 0 | 24.8 | 0 | 0.0248 | 0 | 25.25 | 0.05 | 0.17 | 0 | 0 | 16.98 | 0 | 21.58 | 0.02 | 0.05 | 0 | 16.99 | 0 | 0 | 0.01699 | 0 | 2.3 | 7.8476 | 0.06 | 0 | 0 | 16.99 | 0 | 4.98 | 0.05 | 0 | 16.99 | 0 | 0 | 0.01699 | 0 | 2.3 | 0.06 | 0 | 0
16.88 | 1 | 18 | 12 | 419.5 | 18.13 | 0 | 21.92 | 0.17 | 0.05 | 0 | 20.92 | 0 | 0.02092 | 0 | 25.39 | 0.05 | 0.17 | 0 | 0 | 20.92 | 0 | 0.02092 | 0 | 21.16 | 0.05 | 0.17 | 0 | 0 | 13.98 | 0 | 18.14 | 0.02 | 0.05 | 0 | 13.98 | 0 | 0 | 0.01398 | 0 | 1.78 | 6.0734 | 0.04 | 0 | 0 | 13.98 | 0 | 4.1 | 0.05 | 0 | 13.98 | 0 | 0 | 0.01398 | 0 | 1.78 | 0.04 | 0 | 0
17.96 | 1 | 18 | 13 | 420.5 | 15.83 | 0 | 19.16 | 0.14 | 0.05 | 0 | 18.7 | 0 | 0.0187 | 0 | 22.58 | 0.05 | 0.17 | 0 | 0 | 18.7 | 0 | 0.0187 | 0 | 18.81 | 0.05 | 0.17 | 0 | 0 | 12.58 | 0 | 16.51 | 0.01 | 0.05 | 0 | 12.58 | 0 | 0 | 0.01258 | 0 | 1.54 | 5.2545 | 0.03 | 0 | 0 | 12.58 | 0 | 3.69 | 0.05 | 0 | 12.58 | 0 | 0 | 0.01258 | 0 | 1.54 | 0.03 | 0 | 0
20.84 | 1 | 18 | 14 | 421.5 | 12.78 | 0 | 15.44 | 0.12 | 0.05 | 0 | 15.79 | 0 | 0.01579 | 0 | 18.95 | 0.05 | 0.17 | 0 | 0 | 15.79 | 0 | 0.01579 | 0 | 15.79 | 0.05 | 0.17 | 0 | 0 | 10 | 0 | 13.41 | 0.01 | 0.05 | 0 | 10.02 | 0 | 0 | 0.01002 | 0 | 1.1 | 3.7532 | 0.02 | 0 | 0 | 10.02 | 0 | 2.94 | 0.05 | 0 | 10.02 | 0 | 0 | 0.01002 | 0 | 1.1 | 0.02 | 0 | 0
21.92 | 1 | 18 | 15 | 422.5 | 11.82 | 0 | 14.33 | 0.11 | 0.05 | 0 | 14.84 | 0 | 0.01484 | 0 | 17.78 | 0.05 | 0.17 | 0 | 0 | 14.84 | 0 | 0.01484 | 0 | 14.82 | 0.05 | 0.17 | 0 | 0 | 9.75 | 0 | 13.09 | 0.01 | 0.05 | 0 | 9.74 | 0 | 0 | 0.00974 | 0 | 1.01 | 3.4461 | 0.02 | 0 | 0 | 9.74 | 0 | 2.85 | 0.05 | 0 | 9.74 | 0 | 0 | 0.00974 | 0 | 1.01 | 0.02 | 0 | 0
20.84 | 1 | 18 | 16 | 423.5 | 13.42 | 0 | 16.31 | 0.12 | 0.05 | 0 | 16.41 | 0 | 0.01641 | 0 | 19.73 | 0.05 | 0.17 | 0 | 0 | 16.41 | 0 | 0.01641 | 0 | 16.44 | 0.05 | 0.17 | 0 | 0 | 11.52 | 0 | 15.24 | 0.01 | 0.05 | 0 | 11.52 | 0 | 0 | 0.01152 | 0 | 1.32 | 4.5038 | 0.02 | 0 | 0 | 11.52 | 0 | 3.38 | 0.05 | 0 | 11.52 | 0 | 0 | 0.01152 | 0 | 1.32 | 0.02 | 0 | 0
19.94 | 1 | 18 | 17 | 424.5 | 14.89 | 0 | 18.05 | 0.14 | 0.05 | 0 | 17.87 | 0 | 0.01787 | 0 | 21.58 | 0.05 | 0.17 | 0 | 0 | 17.87 | 0 | 0.01787 | 0 | 17.99 | 0.05 | 0.17 | 0 | 0 | 12.63 | 0 | 16.56 | 0.01 | 0.05 | 0 | 12.62 | 0 | 0 | 0.01262 | 0 | 1.49 | 5.0839 | 0.03 | 0 | 0 | 12.62 | 0 | 3.7 | 0.05 | 0 | 12.62 | 0 | 0 | 0.01262 | 0 | 1.49 | 0.03 | 0 | 0
12.92 | 1 | 18 | 18 | 425.5 | 18.54 | 0 | 22.53 | 0.17 | 0.05 | 0 | 21.39 | 0 | 0.02139 | 0 | 26.03 | 0.05 | 0.17 | 0 | 0 | 21.39 | 0 | 0.02139 | 0 | 21.69 | 0.05 | 0.17 | 0 | 0 | 15.92 | 0 | 20.37 | 0.02 | 0.05 | 0 | 15.93 | 0 | 0 | 0.01593 | 0 | 2.19 | 7.4723 | 0.06 | 0 | 0 | 15.93 | 0 | 4.67 | 0.05 | 0 | 15.93 | 0 | 0 | 0.01593 | 0 | 2.19 | 0.06 | 0 | 0
14.9 | 1 | 18 | 19 | 426.5 | 19.86 | 0 | 24.03 | 0.18 | 0.05 | 0 | 22.7 | 0 | 0.0227 | 0 | 27.65 | 0.05 | 0.17 | 0 | 0 | 22.7 | 0 | 0.0227 | 0 | 23.04 | 0.05 | 0.17 | 0 | 0 | 16.39 | 0 | 20.91 | 0.02 | 0.05 | 0 | 16.39 | 0 | 0 | 0.01639 | 0 | 2.26 | 7.7111 | 0.06 | 0 | 0 | 16.39 | 0 | 4.8 | 0.05 | 0 | 16.39 | 0 | 0 | 0.01639 | 0 | 2.26 | 0.06 | 0 | 0
12.92 | 1 | 18 | 20 | 427.5 | 21.65 | 0 | 26.24 | 0.2 | 0.05 | 0 | 24.38 | 0 | 0.02438 | 0 | 29.79 | 0.05 | 0.17 | 0 | 0 | 24.38 | 0 | 0.02438 | 0 | 24.83 | 0.05 | 0.17 | 0 | 0 | 17.88 | 0 | 22.59 | 0.02 | 0.05 | 0 | 17.88 | 0 | 0.0037131 | 0.014167 | 2.03 | 2.27 | 7.7452 | 0.06 | 0 | 0 | 17.88 | 0 | 5.24 | 0.05 | 0 | 17.88 | 0 | 0.0032274 | 0.014653 | 0.5 | 2.27 | 0.06 | 0 | 0
10.94 | 1 | 18 | 21 | 428.5 | 23.06 | 0 | 27.93 | 0.21 | 0.05 | 0 | 25.75 | 0 | 0.02575 | 0 | 31.48 | 0.05 | 0.17 | 0 | 0 | 25.75 | 0 | 0.02575 | 0 | 26.23 | 0.05 | 0.17 | 0 | 0 | 18.87 | 0 | 23.7 | 0.02 | 0.05 | 0 | 18.87 | 0 | 0.0067066 | 0.012163 | 4.12 | 2.19 | 7.4723 | 0.06 | 0 | 0 | 18.87 | 0 | 5.53 | 0.05 | 0 | 18.87 | 0 | 0.0059961 | 0.012874 | 1.02 | 2.19 | 0.06 | 0 | 0
7.88 | 1 | 18 | 22 | 429.5 | 25.06 | 0 | 30.36 | 0.23 | 0.05 | 0 | 27.7 | 0 | 0.0277 | 0 | 33.91 | 0.05 | 0.17 | 0 | 0 | 27.7 | 0 | 0.0277 | 0 | 28.26 | 0.05 | 0.17 | 0 | 0 | 20.53 | 0 | 25.54 | 0.02 | 0.05 | 0 | 20.55 | 0 | 0.010663 | 0.0098873 | 7.58 | 2.06 | 7.0287 | 0.06 | 0 | 0 | 20.55 | 0 | 6.02 | 0.05 | 0 | 20.55 | 0 | 0.0097782 | 0.010772 | 1.87 | 2.06 | 0.06 | 0 | 0
8.96 | 1 | 18 | 23 | 430.5 | 26.15 | 0 | 31.65 | 0.24 | 0.05 | 0 | 28.76 | 0 | 0.02876 | 0 | 35.23 | 0.05 | 0.17 | 0 | 0 | 28.76 | 0 | 0.02876 | 0 | 29.36 | 0.05 | 0.17 | 0 | 0 | 21.19 | 0 | 26.27 | 0.02 | 0.05 | 0 | 21.19 | 0 | 0.011053 | 0.010137 | 7.85 | 2.11 | 7.1993 | 0.06 | 0 | 0 | 21.19 | 0 | 6.21 | 0.05 | 0 | 21.19 | 0 | 0.010123 | 0.011067 | 1.93 | 2.11 | 0.06 | 0 | 0
9.32 | 1 | 18 | 24 | 431.5 | 27.06 | 0 | 32.77 | 0.25 | 0.05 | 0 | 29.62 | 0 | 0.02962 | 0 | 36.33 | 0.05 | 0.17 | 0 | 0 | 29.62 | 0 | 0.02962 | 0 | 30.27 | 0.05 | 0.17 | 0 | 0 | 21.9 | 0 | 27.05 | 0.03 | 0.05 | 0 | 21.89 | 0 | 0.01189 | 0.01 | 8.6 | 2.12 | 7.2334 | 0.06 | 0 | 0 | 21.89 | 0 | 6.41 | 0.05 | 0 | 21.89 | 0 | 0.010945 | 0.010945 | 2.12 | 2.12 | 0.06 | 0 | 0
9.86 | 1 | 19 | 1 | 432.5 | 27.64 | 0 | 33.47 | 0.25 | 0.05 | 0 | 30.18 | 0 | 0.03018 | 0 | 37.02 | 0.05 | 0.17 | 0 | 0 | 30.18 | 0 | 0.03018 | 0 | 30.85 | 0.05 | 0.17 | 0 | 0 | 22.28 | 0 | 27.46 | 0.03 | 0.05 | 0 | 22.29 | 0 | 0.012182 | 0.010108 | 8.8 | 2.14 | 7.3017 | 0.06 | 0 | 0 | 22.29 | 0 | 6.53 | 0.05 | 0 | 22.29 | 0 | 0.011223 | 0.011067 | 2.17 | 2.14 | 0.06 | 0 | 0
11.12 | 1 | 19 | 2 | 433.5 | 27.78 | 0 | 33.63 | 0.25 | 0.05 | 0 | 30.3 | 0 | 0.0303 | 0 | 37.17 | 0.05 | 0.17 | 0 | 0 | 30.3 | 0 | 0.0303 | 0 | 30.97 | 0.05 | 0.17 | 0 | 0 | 22.33 | 0 | 27.51 | 0.03 | 0.05 | 0 | 22.32 | 0 | 0.01166 | 0.01066 | 8.21 | 2.2 | 7.5064 | 0.06 | 0 | 0 | 22.32 | 0 | 6.54 | 0.05 | 0 | 22.32 | 0 | 0.010684 | 0.011636 | 2.02 | 2.2 | 0.06 | 0 | 0
11.66 | 1 | 19 | 3 | 434.5 | 27.9 | 0 | 33.79 | 0.26 | 0.05 | 0 | 30.42 | 0 | 0.03042 | 0 | 37.3 | 0.05 | 0.17 | 0 | 0 | 30.42 | 0 | 0.03042 | 0 | 31.09 | 0.05 | 0.17 | 0 | 0 | 22.42 | 0 | 27.62 | 0.03 | 0.05 | 0 | 22.44 | 0 | 0.011644 | 0.010796 | 8.17 | 2.22 | 7.5746 | 0.06 | 0 | 0 | 22.44 | 0 | 6.58 | 0.05 | 0 | 22.44 | 0 | 0.010663 | 0.011777 | 2.01 | 2.22 | 0.06 | 0 | 0
11.84 | 1 | 19 | 4 | 435.5 | 28.02 | 0 | 33.93 | 0.26 | 0.05 | 0 | 30.54 | 0 | 0.03054 | 0 | 37.44 | 0.05 | 0.17 | 0 | 0 | 30.54 | 0 | 0.03054 | 0 | 31.2 | 0.05 | 0.17 | 0 | 0 | 22.57 | 0 | 27.77 | 0.03 | 0.05 | 0 | 22.54 | 0 | 0.011703 | 0.010837 | 8.18 | 2.22 | 7.5746 | 0.06 | 0 | 0 | 22.54 | 0 | 6.61 | 0.05 | 0 | 22.54 | 0 | 0.01071 | 0.01183 | 2.01 | 2.22 | 0.06 | 0 | 0
13.1 | 1 | 19 | 5 | 436.5 | 27.75 | 0 | 33.6 | 0.25 | 0.05 | 0 | 30.28 | 0 | 0.03028 | 0 | 37.12 | 0.05 | 0.17 | 0 | 0 | 30.28 | 0 | 0.03028 | 0 | 30.93 | 0.05 | 0.17 | 0 | 0 | 22.28 | 0 | 27.46 | 0.03 | 0.05 | 0 | 22.26 | 0 | 0.010707 | 0.011553 | 7.21 | 2.28 | 7.7794 | 0.06 | 0 | 0 | 22.26 | 0 | 6.52 | 0.05 | 0 | 22.26 | 0 | 0.0097284 | 0.012532 | 1.77 | 2.28 | 0.06 | 0 | 0
14 | 1 | 19 | 6 | 437.5 | 27.43 | 0 | 33.22 | 0.25 | 0.05 | 0 | 29.96 | 0 | 0.02996 | 0 | 36.72 | 0.05 | 0.17 | 0 | 0 | 29.96 | 0 | 0.02996 | 0 | 30.6 | 0.05 | 0.17 | 0 | 0 | 22 | 0 | 27.15 | 0.03 | 0.05 | 0 | 22.02 | 0 | 0.0099354 | 0.012085 | 6.48 | 2.31 | 7.8817 | 0.06 | 0 | 0 | 22.02 | 0 | 6.45 | 0.05 | 0 | 22.02 | 0 | 0.0089774 | 0.013043 | 1.59 | 2.31 | 0.06 | 0 | 0
14.9 | 1 | 19 | 7 | 438.5 | 27.06 | 0 | 32.76 | 0.25 | 0.05 | 0 | 29.6 | 0 | 0.0296 | 0 | 36.26 | 0.05 | 0.17 | 0 | 0 | 29.6 | 0 | 0.0296 | 0 | 30.22 | 0.05 | 0.17 | 0 | 0 | 21.71 | 0 | 26.84 | 0.03 | 0.05 | 0 | 21.73 | 0 | 0.0088885 | 0.012841 | 5.55 | 2.35 | 8.0182 | 0.06 | 0 | 0 | 21.73 | 0 | 6.37 | 0.05 | 0 | 21.73 | 0 | 0.0080027 | 0.013727 | 1.37 | 2.35 | 0.06 | 0 | 0
15.08 | 1 | 19 | 8 | 439.5 | 26.72 | 0 | 32.35 | 0.24 | 0.05 | 0 | 29.26 | 0 | 0.02926 | 0 | 35.84 | 0.05 | 0.17 | 0 | 0 | 29.26 | 0 | 0.02926 | 0 | 29.87 | 0.05 | 0.17 | 0 | 0 | 21.48 | 0 | 26.58 | 0.02 | 0.05 | 0 | 21.47 | 0 | 0.008544 | 0.012926 | 5.3 | 2.35 | 8.0182 | 0.06 | 0 | 0 | 21.47 | 0 | 6.29 | 0.05 | 0 | 21.47 | 0 | 0.0076846 | 0.013785 | 1.31 | 2.35 | 0.06 | 0 | 0
15.98 | 1 | 19 | 9 | 440.5 | 26.32 | 0 | 31.87 | 0.24 | 0.05 | 0 | 28.88 | 0 | 0.02888 | 0 | 35.36 | 0.05 | 0.17 | 0 | 0 | 28.88 | 0 | 0.02888 | 0 | 29.47 | 0.05 | 0.17 | 0 | 0 | 21.14 | 0 | 26.22 | 0.02 | 0.05 | 0 | 21.15 | 0 | 0.007627 | 0.013523 | 4.58 | 2.38 | 8.1206 | 0.06 | 0 | 0 | 21.15 | 0 | 6.2 | 0.05 | 0 | 21.15 | 0 | 0.006809 | 0.014341 | 1.13 | 2.38 | 0.06 | 0 | 0
15.98 | 1 | 19 | 10 | 441.5 | 25.91 | 0 | 31.38 | 0.24 | 0.05 | 0 | 28.48 | 0 | 0.02848 | 0 | 34.87 | 0.05 | 0.17 | 0 | 0 | 28.48 | 0 | 0.02848 | 0 | 29.06 | 0.05 | 0.17 | 0 | 0 | 20.84 | 0 | 25.88 | 0.02 | 0.05 | 0 | 20.84 | 0 | 0.0071154 | 0.013725 | 4.21 | 2.38 | 8.1206 | 0.06 | 0 | 0 | 20.84 | 0 | 6.11 | 0.05 | 0 | 20.84 | 0 | 0.0063373 | 0.014503 | 1.04 | 2.38 | 0.06 | 0 | 0
18.86 | 1 | 19 | 11 | 442.5 | 24.6 | 0 | 29.76 | 0.23 | 0.05 | 0 | 27.19 | 0 | 0.02719 | 0 | 33.25 | 0.05 | 0.17 | 0 | 0 | 27.19 | 0 | 0.02719 | 0 | 27.71 | 0.05 | 0.17 | 0 | 0 | 19.63 | 0 | 24.55 | 0.02 | 0.05 | 0 | 19.62 | 0 | 0.0031961 | 0.016424 | 1.64 | 2.47 | 8.4276 | 0.06 | 0 | 0 | 19.62 | 0 | 5.75 | 0.05 | 0 | 19.62 | 0 | 0.0027345 | 0.016886 | 0.4 | 2.47 | 0.06 | 0 | 0
20.84 | 1 | 19 | 12 | 443.5 | 23.25 | 0 | 28.15 | 0.21 | 0.05 | 0 | 25.86 | 0 | 0.02586 | 0 | 31.59 | 0.05 | 0.17 | 0 | 0 | 25.86 | 0 | 0.02586 | 0 | 26.32 | 0.05 | 0.17 | 0 | 0 | 18.59 | 0 | 23.39 | 0.02 | 0.05 | 0 | 18.58 | 0 | 0 | 0.01858 | 0 | 2.51 | 8.5641 | 0.06 | 0 | 0 | 18.58 | 0 | 5.45 | 0.05 | 0 | 18.58 | 0 | 0 | 0.01858 | 0 | 2.51 | 0.06 | 0 | 0
21.92 | 1 | 19 | 13 | 444.5 | 22.43 | 0 | 27.17 | 0.21 | 0.05 | 0 | 25.06 | 0 | 0.02506 | 0 | 30.58 | 0.05 | 0.17 | 0 | 0 | 25.06 | 0 | 0.02506 | 0 | 25.48 | 0.05 | 0.17 | 0 | 0 | 18.05 | 0 | 22.78 | 0.02 | 0.05 | 0 | 18.05 | 0 | 0 | 0.01805 | 0 | 2.37 | 8.0864 | 0.06 | 0 | 0 | 18.05 | 0 | 5.29 | 0.05 | 0 | 18.05 | 0 | 0 | 0.01805 | 0 | 2.37 | 0.06 | 0 | 0
21.92 | 1 | 19 | 14 | 445.5 | 21.89 | 0 | 26.5 | 0.2 | 0.05 | 0 | 24.54 | 0 | 0.02454 | 0 | 29.92 | 0.05 | 0.17 | 0 | 0 | 24.54 | 0 | 0.02454 | 0 | 24.94 | 0.05 | 0.17 | 0 | 0 | 17.69 | 0 | 22.38 | 0.02 | 0.05 | 0 | 17.68 | 0 | 0 | 0.01768 | 0 | 2.31 | 7.8817 | 0.05 | 0 | 0 | 17.68 | 0 | 5.18 | 0.05 | 0 | 17.68 | 0 | 0 | 0.01768 | 0 | 2.31 | 0.05 | 0 | 0
20.84 | 1 | 19 | 15 | 446.5 | 19.56 | 0 | 23.64 | 0.18 | 0.05 | 0 | 22.29 | 0 | 0.02229 | 0 | 27.11 | 0.05 | 0.17 | 0 | 0 | 22.29 | 0 | 0.02229 | 0 | 22.6 | 0.05 | 0.17 | 0 | 0 | 15.44 | 0 | 19.83 | 0.02 | 0.05 | 0 | 15.46 | 0 | 0 | 0.01546 | 0 | 1.92 | 6.551 | 0.04 | 0 | 0 | 15.46 | 0 | 4.53 | 0.05 | 0 | 15.46 | 0 | 0 | 0.01546 | 0 | 1.92 | 0.04 | 0 | 0
18.86 | 1 | 19 | 16 | 447.5 | 19.17 | 0 | 23.24 | 0.18 | 0.05 | 0 | 21.87 | 0 | 0.02187 | 0 | 26.61 | 0.05 | 0.17 | 0 | 0 | 21.87 | 0 | 0.02187 | 0 | 22.17 | 0.05 | 0.17 | 0 | 0 | 15.59 | 0 | 20 | 0.02 | 0.05 | 0 | 15.59 | 0 | 0 | 0.01559 | 0 | 2.02 | 6.8922 | 0.05 | 0 | 0 | 15.59 | 0 | 4.57 | 0.05 | 0 | 15.59 | 0 | 0 | 0.01559 | 0 | 2.02 | 0.05 | 0 | 0
16.88 | 1 | 19 | 17 | 448.5 | 20.52 | 0 | 24.89 | 0.19 | 0.05 | 0 | 23.24 | 0 | 0.02324 | 0 | 28.28 | 0.05 | 0.17 | 0 | 0 | 23.24 | 0 | 0.02324 | 0 | 23.56 | 0.05 | 0.17 | 0 | 0 | 16.98 | 0 | 21.58 | 0.02 | 0.05 | 0 | 16.99 | 0 | 0 | 0.01699 | 0 | 2.27 | 7.7452 | 0.06 | 0 | 0 | 16.99 | 0 | 4.98 | 0.05 | 0 | 16.99 | 0 | 0 | 0.01699 | 0 | 2.27 | 0.06 | 0 | 0
14.9 | 1 | 19 | 18 | 449.5 | 22.11 | 0 | 26.79 | 0.2 | 0.05 | 0 | 24.82 | 0 | 0.02482 | 0 | 30.28 | 0.05 | 0.17 | 0 | 0 | 24.82 | 0 | 0.02482 | 0 | 25.23 | 0.05 | 0.17 | 0 | 0 | 18.26 | 0 | 23.02 | 0.02 | 0.05 | 0 | 18.25 | 0 | 0.0017911 | 0.016459 | 0.88 | 2.37 | 8.0864 | 0.06 | 0 | 0 | 18.25 | 0 | 5.35 | 0.05 | 0 | 18.25 | 0 | 0.0015502 | 0.0167 | 0.22 | 2.37 | 0.06 | 0 | 0
12.92 | 1 | 19 | 19 | 450.5 | 23.4 | 0 | 28.34 | 0.21 | 0.05 | 0 | 26.08 | 0 | 0.02608 | 0 | 31.88 | 0.05 | 0.17 | 0 | 0 | 26.08 | 0 | 0.02608 | 0 | 26.57 | 0.05 | 0.17 | 0 | 0 | 19.16 | 0 | 24.02 | 0.02 | 0.05 | 0 | 19.17 | 0 | 0.0054704 | 0.0137 | 3.12 | 2.29 | 7.8135 | 0.06 | 0 | 0 | 19.18 | 0 | 5.62 | 0.05 | 0 | 19.17 | 0 | 0.0048238 | 0.014346 | 0.77 | 2.29 | 0.06 | 0 | 0
10.94 | 1 | 19 | 20 | 451.5 | 24.47 | 0 | 29.63 | 0.22 | 0.05 | 0 | 27.11 | 0 | 0.02711 | 0 | 33.18 | 0.05 | 0.17 | 0 | 0 | 27.11 | 0 | 0.02711 | 0 | 27.65 | 0.05 | 0.17 | 0 | 0 | 19.96 | 0 | 24.91 | 0.02 | 0.05 | 0 | 19.95 | 0 | 0.0079733 | 0.011977 | 5.02 | 2.21 | 7.5405 | 0.06 | 0 | 0 | 19.95 | 0 | 5.85 | 0.05 | 0 | 19.95 | 0 | 0.0071333 | 0.012817 | 1.23 | 2.21 | 0.06 | 0 | 0
8.96 | 1 | 19 | 21 | 452.5 | 25.58 | 0 | 30.98 | 0.23 | 0.05 | 0 | 28.2 | 0 | 0.0282 | 0 | 34.53 | 0.05 | 0.17 | 0 | 0 | 28.2 | 0 | 0.0282 | 0 | 28.78 | 0.05 | 0.17 | 0 | 0 | 20.81 | 0 | 25.85 | 0.02 | 0.05 | 0 | 20.82 | 0 | 0.010461 | 0.010359 | 7.27 | 2.11 | 7.1993 | 0.06 | 0 | 0 | 20.82 | 0 | 6.1 | 0.05 | 0 | 20.82 | 0 | 0.0095558 | 0.011264 | 1.79 | 2.11 | 0.06 | 0 | 0
7.88 | 1 | 19 | 22 | 453.5 | 26.84 | 0 | 32.51 | 0.25 | 0.05 | 0 | 29.43 | 0 | 0.02943 | 0 | 36.07 | 0.05 | 0.17 | 0 | 0 | 29.43 | 0 | 0.02943 | 0 | 30.06 | 0.05 | 0.17 | 0 | 0 | 21.81 | 0 | 26.94 | 0.03 | 0.05 | 0 | 21.82 | 0 | 0.01224 | 0.0095802 | 8.98 | 2.06 | 7.0287 | 0.06 | 0 | 0 | 21.82 | 0 | 6.4 | 0.05 | 0 | 21.82 | 0 | 0.011293 | 0.010527 | 2.21 | 2.06 | 0.06 | 0 | 0
7.52 | 1 | 19 | 23 | 454.5 | 28.11 | 0 | 34.05 | 0.26 | 0.05 | 0 | 30.68 | 0 | 0.03068 | 0 | 37.63 | 0.05 | 0.17 | 0 | 0 | 30.68 | 0 | 0.03068 | 0 | 31.36 | 0.05 | 0.17 | 0 | 0 | 22.8 | 0 | 28.03 | 0.03 | 0.05 | 0 | 22.82 | 0 | 0.013628 | 0.0091921 | 10.37 | 2.05 | 6.9946 | 0.06 | 0 | 0 | 22.82 | 0 | 6.69 | 0.05 | 0 | 22.82 | 0 | 0.01265 | 0.01017 | 2.55 | 2.05 | 0.06 | 0 | 0
6.62 | 1 | 19 | 24 | 455.5 | 29.42 | 0 | 35.64 | 0.27 | 0.05 | 0 | 31.96 | 0 | 0.03196 | 0 | 39.25 | 0.05 | 0.17 | 0 | 0 | 31.96 | 0 | 0.03196 | 0 | 32.7 | 0.05 | 0.17 | 0 | 0 | 23.89 | 0 | 29.21 | 0.03 | 0.05 | 0 | 23.86 | 0 | 0.01527 | 0.0085903 | 12.13 | 2 | 6.824 | 0.06 | 0 | 0 | 23.86 | 0 | 6.99 | 0.05 | 0 | 23.86 | 0 | 0.014297 | 0.0095631 | 2.99 | 2 | 0.06 | 0 | 0
5.72 | 1 | 20 | 1 | 456.5 | 30.54 | 0 | 36.98 | 0.28 | 0.05 | 0 | 33.06 | 0 | 0.03306 | 0 | 40.61 | 0.05 | 0.17 | 0 | 0 | 33.06 | 0 | 0.03306 | 0 | 33.84 | 0.05 | 0.17 | 0 | 0 | 24.69 | 0 | 30.08 | 0.03 | 0.05 | 0 | 24.7 | 0 | 0.01655 | 0.0081501 | 13.58 | 1.96 | 6.6875 | 0.06 | 0 | 0 | 24.7 | 0 | 7.24 | 0.05 | 0 | 24.7 | 0 | 0.015566 | 0.0091343 | 3.34 | 1.96 | 0.06 | 0 | 0
5.54 | 1 | 20 | 2 | 457.5 | 31.3 | 0 | 37.91 | 0.29 | 0.05 | 0 | 33.8 | 0 | 0.0338 | 0 | 41.55 | 0.05 | 0.17 | 0 | 0 | 33.8 | 0 | 0.0338 | 0 | 34.62 | 0.05 | 0.17 | 0 | 0 | 25.26 | 0 | 30.7 | 0.03 | 0.05 | 0 | 25.24 | 0 | 0.017229 | 0.0080107 | 14.31 | 1.95 | 6.6534 | 0.06 | 0 | 0 | 25.24 | 0 | 7.4 | 0.05 | 0 | 25.24 | 0 | 0.016242 | 0.0089978 | 3.52 | 1.95 | 0.06 | 0 | 0
4.64 | 1 | 20 | 3 | 458.5 | 32.1 | 0 | 38.88 | 0.29 | 0.05 | 0 | 34.58 | 0 | 0.03458 | 0 | 42.52 | 0.05 | 0.17 | 0 | 0 | 34.58 | 0 | 0.03458 | 0 | 35.43 | 0.05 | 0.17 | 0 | 0 | 25.87 | 0 | 31.36 | 0.03 | 0.05 | 0 | 25.89 | 0 | 0.01829 | 0.0076005 | 15.6 | 1.9 | 6.4828 | 0.06 | 0 | 0 | 25.89 | 0 | 7.59 | 0.05 | 0 | 25.89 | 0 | 0.01732 | 0.0085699 | 3.84 | 1.9 | 0.06 | 0 | 0
3.56 | 1 | 20 | 4 | 459.5 | 32.94 | 0 | 39.89 | 0.3 | 0.05 | 0 | 35.41 | 0 | 0.03541 | 0 | 43.55 | 0.05 | 0.17 | 0 | 0 | 35.41 | 0 | 0.03541 | 0 | 36.29 | 0.05 | 0.17 | 0 | 0 | 26.58 | 0 | 32.13 | 0.03 | 0.05 | 0 | 26.57 | 0 | 0.01936 | 0.0072098 | 16.95 | 1.85 | 6.3122 | 0.06 | 0 | 0 | 26.57 | 0 | 7.79 | 0.05 | 0 | 26.57 | 0 | 0.018405 | 0.0081652 | 4.17 | 1.85 | 0.06 | 0 | 0
3.38 | 1 | 20 | 5 | 460.5 | 33.48 | 0 | 40.54 | 0.31 | 0.05 | 0 | 35.96 | 0 | 0.03596 | 0 | 44.23 | 0.05 | 0.17 | 0 | 0 | 35.96 | 0 | 0.03596 | 0 | 36.86 | 0.05 | 0.17 | 0 | 0 | 26.96 | 0 | 32.53 | 0.03 | 0.05 | 0 | 26.95 | 0 | 0.019825 | 0.0071245 | 17.47 | 1.84 | 6.2781 | 0.06 | 0 | 0 | 26.95 | 0 | 7.9 | 0.05 | 0 | 26.95 | 0 | 0.018874 | 0.0080762 | 4.3 | 1.84 | 0.06 | 0 | 0
2.84 | 1 | 20 | 6 | 461.5 | 34.01 | 0 | 41.19 | 0.31 | 0.05 | 0 | 36.48 | 0 | 0.03648 | 0 | 44.88 | 0.05 | 0.17 | 0 | 0 | 36.48 | 0 | 0.03648 | 0 | 37.4 | 0.05 | 0.17 | 0 | 0 | 27.39 | 0 | 32.99 | 0.03 | 0.05 | 0 | 27.38 | 0 | 0.02046 | 0.0069198 | 18.26 | 1.81 | 6.1757 | 0.06 | 0 | 0 | 27.38 | 0 | 8.03 | 0.05 | 0 | 27.38 | 0 | 0.019514 | 0.0078663 | 4.49 | 1.81 | 0.06 | 0 | 0
2.84 | 1 | 20 | 7 | 462.5 | 34.01 | 0 | 41.18 | 0.31 | 0.05 | 0 | 36.49 | 0 | 0.03649 | 0 | 44.89 | 0.05 | 0.17 | 0 | 0 | 36.49 | 0 | 0.03649 | 0 | 37.41 | 0.05 | 0.17 | 0 | 0 | 27.29 | 0 | 32.89 | 0.03 | 0.05 | 0 | 27.3 | 0 | 0.020369 | 0.0069308 | 18.15 | 1.81 | 6.1757 | 0.06 | 0 | 0 | 27.3 | 0 | 8 | 0.05 | 0 | 27.3 | 0 | 0.019432 | 0.0078683 | 4.47 | 1.81 | 0.06 | 0 | 0
2.84 | 1 | 20 | 8 | 463.5 | 34.15 | 0 | 41.36 | 0.31 | 0.05 | 0 | 36.62 | 0 | 0.03662 | 0 | 45.05 | 0.05 | 0.17 | 0 | 0 | 36.62 | 0 | 0.03662 | 0 | 37.55 | 0.05 | 0.17 | 0 | 0 | 27.43 | 0 | 33.04 | 0.03 | 0.05 | 0 | 27.46 | 0 | 0.02048 | 0.0069801 | 18.22 | 1.82 | 6.2098 | 0.06 | 0 | 0 | 27.46 | 0 | 8.05 | 0.05 | 0 | 27.46 | 0 | 0.01954 | 0.0079203 | 4.49 | 1.82 | 0.06 | 0 | 0
5.9 | 1 | 20 | 9 | 464.5 | 33.25 | 0 | 40.24 | 0.3 | 0.05 | 0 | 35.74 | 0 | 0.03574 | 0 | 43.95 | 0.05 | 0.17 | 0 | 0 | 35.74 | 0 | 0.03574 | 0 | 36.62 | 0.05 | 0.17 | 0 | 0 | 26.59 | 0 | 32.13 | 0.03 | 0.05 | 0 | 26.56 | 0 | 0.018598 | 0.0079623 | 15.7 | 1.97 | 6.7216 | 0.06 | 0 | 0 | 26.56 | 0 | 7.78 | 0.05 | 0 | 26.56 | 0 | 0.017601 | 0.0089595 | 3.87 | 1.97 | 0.06 | 0 | 0
7.88 | 1 | 20 | 10 | 465.5 | 31.67 | 0 | 38.32 | 0.29 | 0.05 | 0 | 34.17 | 0 | 0.03417 | 0 | 41.98 | 0.05 | 0.17 | 0 | 0 | 34.17 | 0 | 0.03417 | 0 | 34.99 | 0.05 | 0.17 | 0 | 0 | 25.21 | 0 | 30.65 | 0.03 | 0.05 | 0 | 25.2 | 0 | 0.016414 | 0.0087865 | 13.13 | 2.06 | 7.0287 | 0.06 | 0 | 0 | 25.2 | 0 | 7.39 | 0.05 | 0 | 25.2 | 0 | 0.015387 | 0.0098132 | 3.23 | 2.06 | 0.06 | 0 | 0
11.84 | 1 | 20 | 11 | 466.5 | 28.71 | 0 | 34.72 | 0.26 | 0.05 | 0 | 31.25 | 0 | 0.03125 | 0 | 38.33 | 0.05 | 0.17 | 0 | 0 | 31.25 | 0 | 0.03125 | 0 | 31.94 | 0.05 | 0.17 | 0 | 0 | 22.61 | 0 | 27.82 | 0.03 | 0.05 | 0 | 22.62 | 0 | 0.011497 | 0.011123 | 7.9 | 2.24 | 7.6429 | 0.06 | 0 | 0 | 22.62 | 0 | 6.63 | 0.05 | 0 | 22.62 | 0 | 0.010498 | 0.012122 | 1.94 | 2.24 | 0.06 | 0 | 0
14 | 1 | 20 | 12 | 467.5 | 26.94 | 0 | 32.63 | 0.25 | 0.05 | 0 | 29.48 | 0 | 0.02948 | 0 | 36.11 | 0.05 | 0.17 | 0 | 0 | 29.48 | 0 | 0.02948 | 0 | 30.09 | 0.05 | 0.17 | 0 | 0 | 21.52 | 0 | 26.63 | 0.02 | 0.05 | 0 | 21.52 | 0 | 0.0086951 | 0.012825 | 5.39 | 2.33 | 7.95 | 0.06 | 0 | 0 | 21.52 | 0 | 6.31 | 0.05 | 0 | 21.52 | 0 | 0.0078201 | 0.0137 | 1.33 | 2.33 | 0.06 | 0 | 0
15.98 | 1 | 20 | 13 | 468.5 | 21.99 | 0 | 26.53 | 0.2 | 0.05 | 0 | 24.68 | 0 | 0.02468 | 0 | 30.07 | 0.05 | 0.17 | 0 | 0 | 24.68 | 0 | 0.02468 | 0 | 25.06 | 0.05 | 0.17 | 0 | 0 | 16.91 | 0 | 21.5 | 0.02 | 0.05 | 0 | 16.91 | 0 | 0 | 0.01691 | 0 | 2.26 | 7.7111 | 0.06 | 0 | 0 | 16.91 | 0 | 4.96 | 0.05 | 0 | 16.91 | 0 | 0 | 0.01691 | 0 | 2.26 | 0.06 | 0 | 0
17.96 | 1 | 20 | 14 | 469.5 | 19.49 | 0 | 23.61 | 0.18 | 0.05 | 0 | 22.19 | 0 | 0.02219 | 0 | 27 | 0.05 | 0.17 | 0 | 0 | 22.19 | 0 | 0.02219 | 0 | 22.5 | 0.05 | 0.17 | 0 | 0 | 15.52 | 0 | 19.91 | 0.02 | 0.05 | 0 | 15.51 | 0 | 0 | 0.01551 | 0 | 1.98 | 6.7558 | 0.05 | 0 | 0 | 15.51 | 0 | 4.55 | 0.05 | 0 | 15.51 | 0 | 0 | 0.01551 | 0 | 1.98 | 0.05 | 0 | 0
16.88 | 1 | 20 | 15 | 470.5 | 21.77 | 0 | 26.46 | 0.2 | 0.05 | 0 | 24.45 | 0 | 0.02445 | 0 | 29.76 | 0.05 | 0.17 | 0 | 0 | 24.45 | 0 | 0.02445 | 0 | 24.8 | 0.05 | 0.17 | 0 | 0 | 18.33 | 0 | 23.1 | 0.02 | 0.05 | 0 | 18.33 | 0 | 0.00017446 | 0.018156 | 0.08 | 2.44 | 8.3253 | 0.06 | 0 | 0 | 18.33 | 0 | 5.37 | 0.05 | 0 | 18.33 | 0 | 0.00014902 | 0.018181 | 0.02 | 2.44 | 0.06 | 0 | 0
16.88 | 1 | 20 | 16 | 471.5 | 21.55 | 0 | 26.06 | 0.2 | 0.05 | 0 | 24.32 | 0 | 0.02432 | 0 | 29.61 | 0.05 | 0.17 | 0 | 0 | 24.32 | 0 | 0.02432 | 0 | 24.67 | 0.05 | 0.17 | 0 | 0 | 17.55 | 0 | 22.22 | 0.02 | 0.05 | 0 | 17.55 | 0 | 0 | 0.01755 | 0 | 2.35 | 8.0182 | 0.06 | 0 | 0 | 17.55 | 0 | 5.14 | 0.05 | 0 | 17.55 | 0 | 0 | 0.01755 | 0 | 2.35 | 0.06 | 0 | 0
15.98 | 1 | 20 | 17 | 472.5 | 22.15 | 0 | 26.85 | 0.2 | 0.05 | 0 | 24.84 | 0 | 0.02484 | 0 | 30.36 | 0.05 | 0.17 | 0 | 0 | 24.84 | 0 | 0.02484 | 0 | 25.3 | 0.05 | 0.17 | 0 | 0 | 18.21 | 0 | 22.96 | 0.02 | 0.05 | 0 | 18.22 | 0 | 0.0010682 | 0.017152 | 0.51 | 2.4 | 8.1888 | 0.06 | 0 | 0 | 18.22 | 0 | 5.34 | 0.05 | 0 | 18.22 | 0 | 0.00093621 | 0.017284 | 0.13 | 2.4 | 0.06 | 0 | 0
14.9 | 1 | 20 | 18 | 473.5 | 23.24 | 0 | 28.16 | 0.21 | 0.05 | 0 | 25.92 | 0 | 0.02592 | 0 | 31.67 | 0.05 | 0.17 | 0 | 0 | 25.92 | 0 | 0.02592 | 0 | 26.39 | 0.05 | 0.17 | 0 | 0 | 19.11 | 0 | 23.97 | 0.02 | 0.05 | 0 | 19.13 | 0 | 0.0047537 | 0.014376 | 2.64 | 2.34 | 7.9841 | 0.06 | 0 | 0 | 19.13 | 0 | 5.61 | 0.05 | 0 | 19.13 | 0 | 0.0041587 | 0.014971 | 0.65 | 2.34 | 0.06 | 0 | 0
14.9 | 1 | 20 | 19 | 474.5 | 23.99 | 0 | 29.04 | 0.22 | 0.05 | 0 | 26.67 | 0 | 0.02667 | 0 | 32.61 | 0.05 | 0.17 | 0 | 0 | 26.67 | 0 | 0.02667 | 0 | 27.17 | 0.05 | 0.17 | 0 | 0 | 19.59 | 0 | 24.49 | 0.02 | 0.05 | 0 | 19.6 | 0 | 0.0053754 | 0.014225 | 3.03 | 2.35 | 8.0182 | 0.06 | 0 | 0 | 19.6 | 0 | 5.74 | 0.05 | 0 | 19.6 | 0 | 0.0047419 | 0.014858 | 0.75 | 2.35 | 0.06 | 0 | 0
12.92 | 1 | 20 | 20 | 475.5 | 24.51 | 0 | 29.68 | 0.22 | 0.05 | 0 | 27.17 | 0 | 0.02717 | 0 | 33.25 | 0.05 | 0.17 | 0 | 0 | 27.17 | 0 | 0.02717 | 0 | 27.71 | 0.05 | 0.17 | 0 | 0 | 19.96 | 0 | 24.91 | 0.02 | 0.05 | 0 | 19.95 | 0 | 0.0069945 | 0.012955 | 4.2 | 2.28 | 7.7794 | 0.06 | 0 | 0 | 19.95 | 0 | 5.85 | 0.05 | 0 | 19.95 | 0 | 0.006208 | 0.013742 | 1.03 | 2.28 | 0.06 | 0 | 0
11.84 | 1 | 20 | 21 | 476.5 | 25.24 | 0 | 30.57 | 0.23 | 0.05 | 0 | 27.88 | 0 | 0.02788 | 0 | 34.13 | 0.05 | 0.17 | 0 | 0 | 27.88 | 0 | 0.02788 | 0 | 28.44 | 0.05 | 0.17 | 0 | 0 | 20.58 | 0 | 25.59 | 0.02 | 0.05 | 0 | 20.56 | 0 | 0.0085491 | 0.012011 | 5.44 | 2.24 | 7.6429 | 0.06 | 0 | 0 | 20.56 | 0 | 6.02 | 0.05 | 0 | 20.56 | 0 | 0.0076956 | 0.012864 | 1.34 | 2.24 | 0.06 | 0 | 0
11.48 | 1 | 20 | 22 | 477.5 | 26.03 | 0 | 31.52 | 0.24 | 0.05 | 0 | 28.66 | 0 | 0.02866 | 0 | 35.09 | 0.05 | 0.17 | 0 | 0 | 28.66 | 0 | 0.02866 | 0 | 29.24 | 0.05 | 0.17 | 0 | 0 | 21.14 | 0 | 26.22 | 0.02 | 0.05 | 0 | 21.17 | 0 | 0.0096458 | 0.011524 | 6.34 | 2.22 | 7.5746 | 0.06 | 0 | 0 | 21.17 | 0 | 6.2 | 0.05 | 0 | 21.17 | 0 | 0.0087368 | 0.012433 | 1.56 | 2.22 | 0.06 | 0 | 0
12.02 | 1 | 20 | 23 | 478.5 | 26.72 | 0 | 32.36 | 0.24 | 0.05 | 0 | 29.33 | 0 | 0.02933 | 0 | 35.94 | 0.05 | 0.17 | 0 | 0 | 29.33 | 0 | 0.02933 | 0 | 29.95 | 0.05 | 0.17 | 0 | 0 | 21.71 | 0 | 26.84 | 0.03 | 0.05 | 0 | 21.69 | 0 | 0.010108 | 0.011582 | 6.7 | 2.25 | 7.677 | 0.06 | 0 | 0 | 21.69 | 0 | 6.36 | 0.05 | 0 | 21.69 | 0 | 0.0091765 | 0.012513 | 1.65 | 2.25 | 0.06 | 0 | 0
11.84 | 1 | 20 | 24 | 479.5 | 27.52 | 0 | 33.34 | 0.25 | 0.05 | 0 | 30.11 | 0 | 0.03011 | 0 | 36.92 | 0.05 | 0.17 | 0 | 0 | 30.11 | 0 | 0.03011 | 0 | 30.77 | 0.05 | 0.17 | 0 | 0 | 22.33 | 0 | 27.51 | 0.03 | 0.05 | 0 | 22.34 | 0 | 0.01119 | 0.01115 | 7.67 | 2.24 | 7.6429 | 0.06 | 0 | 0 | 22.34 | 0 | 6.55 | 0.05 | 0 | 22.34 | 0 | 0.010223 | 0.012117 | 1.89 | 2.24 | 0.06 | 0 | 0
11.66 | 1 | 21 | 1 | 480.5 | 28.15 | 0 | 34.09 | 0.26 | 0.05 | 0 | 30.73 | 0 | 0.03073 | 0 | 37.69 | 0.05 | 0.17 | 0 | 0 | 30.73 | 0 | 0.03073 | 0 | 31.41 | 0.05 | 0.17 | 0 | 0 | 22.8 | 0 | 28.03 | 0.03 | 0.05 | 0 | 22.8 | 0 | 0.011916 | 0.010884 | 8.33 | 2.23 | 7.6088 | 0.06 | 0 | 0 | 22.8 | 0 | 6.68 | 0.05 | 0 | 22.8 | 0 | 0.010921 | 0.011879 | 2.05 | 2.23 | 0.06 | 0 | 0
12.38 | 1 | 21 | 2 | 481.5 | 28.34 | 0 | 34.31 | 0.26 | 0.05 | 0 | 30.9 | 0 | 0.0309 | 0 | 37.91 | 0.05 | 0.17 | 0 | 0 | 30.9 | 0 | 0.0309 | 0 | 31.59 | 0.05 | 0.17 | 0 | 0 | 22.85 | 0 | 28.08 | 0.03 | 0.05 | 0 | 22.86 | 0 | 0.011662 | 0.011198 | 8.03 | 2.26 | 7.7111 | 0.06 | 0 | 0 | 22.86 | 0 | 6.7 | 0.05 | 0 | 22.86 | 0 | 0.010675 | 0.012185 | 1.98 | 2.26 | 0.06 | 0 | 0
12.2 | 1 | 21 | 3 | 482.5 | 28.64 | 0 | 34.69 | 0.26 | 0.05 | 0 | 31.19 | 0 | 0.03119 | 0 | 38.27 | 0.05 | 0.17 | 0 | 0 | 31.19 | 0 | 0.03119 | 0 | 31.89 | 0.05 | 0.17 | 0 | 0 | 23.13 | 0 | 28.39 | 0.03 | 0.05 | 0 | 23.14 | 0 | 0.012192 | 0.010948 | 8.55 | 2.25 | 7.677 | 0.06 | 0 | 0 | 23.14 | 0 | 6.78 | 0.05 | 0 | 23.14 | 0 | 0.011198 | 0.011942 | 2.11 | 2.25 | 0.06 | 0 | 0
12.02 | 1 | 21 | 4 | 483.5 | 28.95 | 0 | 35.06 | 0.27 | 0.05 | 0 | 31.5 | 0 | 0.0315 | 0 | 38.65 | 0.05 | 0.17 | 0 | 0 | 31.5 | 0 | 0.0315 | 0 | 32.2 | 0.05 | 0.17 | 0 | 0 | 23.37 | 0 | 28.65 | 0.03 | 0.05 | 0 | 23.38 | 0 | 0.012578 | 0.010802 | 8.9 | 2.24 | 7.6429 | 0.06 | 0 | 0 | 23.38 | 0 | 6.85 | 0.05 | 0 | 23.38 | 0 | 0.011558 | 0.011822 | 2.19 | 2.24 | 0.06 | 0 | 0
12.56 | 1 | 21 | 5 | 484.5 | 28.96 | 0 | 35.06 | 0.27 | 0.05 | 0 | 31.5 | 0 | 0.0315 | 0 | 38.65 | 0.05 | 0.17 | 0 | 0 | 31.5 | 0 | 0.0315 | 0 | 32.21 | 0.05 | 0.17 | 0 | 0 | 23.32 | 0 | 28.6 | 0.03 | 0.05 | 0 | 23.33 | 0 | 0.012287 | 0.011043 | 8.58 | 2.26 | 7.7111 | 0.06 | 0 | 0 | 23.33 | 0 | 6.84 | 0.05 | 0 | 23.33 | 0 | 0.011265 | 0.012065 | 2.11 | 2.26 | 0.06 | 0 | 0
12.92 | 1 | 21 | 6 | 485.5 | 28.95 | 0 | 35.06 | 0.27 | 0.05 | 0 | 31.49 | 0 | 0.03149 | 0 | 38.64 | 0.05 | 0.17 | 0 | 0 | 31.49 | 0 | 0.03149 | 0 | 32.2 | 0.05 | 0.17 | 0 | 0 | 23.37 | 0 | 28.65 | 0.03 | 0.05 | 0 | 23.34 | 0 | 0.012104 | 0.011236 | 8.38 | 2.28 | 7.7794 | 0.06 | 0 | 0 | 23.34 | 0 | 6.84 | 0.05 | 0 | 23.34 | 0 | 0.011078 | 0.012262 | 2.06 | 2.28 | 0.06 | 0 | 0
14 | 1 | 21 | 7 | 486.5 | 29 | 0 | 35.12 | 0.27 | 0.05 | 0 | 31.54 | 0 | 0.03154 | 0 | 38.7 | 0.05 | 0.17 | 0 | 0 | 31.54 | 0 | 0.03154 | 0 | 32.25 | 0.05 | 0.17 | 0 | 0 | 23.41 | 0 | 28.7 | 0.03 | 0.05 | 0 | 23.39 | 0 | 0.011594 | 0.011796 | 7.78 | 2.32 | 7.9158 | 0.06 | 0 | 0 | 23.39 | 0 | 6.86 | 0.05 | 0 | 23.39 | 0 | 0.010592 | 0.012798 | 1.92 | 2.32 | 0.06 | 0 | 0
14 | 1 | 21 | 8 | 487.5 | 28.87 | 0 | 34.96 | 0.26 | 0.05 | 0 | 31.42 | 0 | 0.03142 | 0 | 38.54 | 0.05 | 0.17 | 0 | 0 | 31.42 | 0 | 0.03142 | 0 | 32.12 | 0.05 | 0.17 | 0 | 0 | 23.27 | 0 | 28.54 | 0.03 | 0.05 | 0 | 23.26 | 0 | 0.011409 | 0.011851 | 7.62 | 2.32 | 7.9158 | 0.06 | 0 | 0 | 23.26 | 0 | 6.82 | 0.05 | 0 | 23.26 | 0 | 0.010412 | 0.012848 | 1.88 | 2.32 | 0.06 | 0 | 0
11.84 | 1 | 21 | 9 | 488.5 | 28.86 | 0 | 34.95 | 0.26 | 0.05 | 0 | 31.41 | 0 | 0.03141 | 0 | 38.53 | 0.05 | 0.17 | 0 | 0 | 31.41 | 0 | 0.03141 | 0 | 32.11 | 0.05 | 0.17 | 0 | 0 | 23.27 | 0 | 28.54 | 0.03 | 0.05 | 0 | 23.28 | 0 | 0.012609 | 0.010671 | 8.99 | 2.23 | 7.6088 | 0.06 | 0 | 0 | 23.28 | 0 | 6.82 | 0.05 | 0 | 23.28 | 0 | 0.011588 | 0.011692 | 2.21 | 2.23 | 0.06 | 0 | 0
12.92 | 1 | 21 | 10 | 489.5 | 26.66 | 0 | 32.23 | 0.24 | 0.05 | 0 | 29.27 | 0 | 0.02927 | 0 | 35.85 | 0.05 | 0.17 | 0 | 0 | 29.27 | 0 | 0.02927 | 0 | 29.88 | 0.05 | 0.17 | 0 | 0 | 21.05 | 0 | 26.11 | 0.02 | 0.05 | 0 | 21.07 | 0 | 0.0087545 | 0.012315 | 5.53 | 2.28 | 7.7794 | 0.06 | 0 | 0 | 21.07 | 0 | 6.18 | 0.05 | 0 | 21.07 | 0 | 0.0078723 | 0.013198 | 1.36 | 2.28 | 0.06 | 0 | 0
14 | 1 | 21 | 11 | 490.5 | 23.55 | 0 | 28.48 | 0.22 | 0.05 | 0 | 26.19 | 0 | 0.02619 | 0 | 32.02 | 0.05 | 0.17 | 0 | 0 | 26.19 | 0 | 0.02619 | 0 | 26.69 | 0.05 | 0.17 | 0 | 0 | 18.5 | 0 | 23.28 | 0.02 | 0.05 | 0 | 18.48 | 0 | 0.0033496 | 0.01513 | 1.76 | 2.33 | 7.95 | 0.06 | 0 | 0 | 18.48 | 0 | 5.42 | 0.05 | 0 | 18.48 | 0 | 0.0028791 | 0.015601 | 0.43 | 2.33 | 0.06 | 0 | 0
14.9 | 1 | 21 | 12 | 491.5 | 20.89 | 0 | 25.28 | 0.19 | 0.05 | 0 | 23.58 | 0 | 0.02358 | 0 | 28.73 | 0.05 | 0.17 | 0 | 0 | 23.58 | 0 | 0.02358 | 0 | 23.94 | 0.05 | 0.17 | 0 | 0 | 16.51 | 0 | 21.05 | 0.02 | 0.05 | 0 | 16.5 | 0 | 0 | 0.0165 | 0 | 2.24 | 7.6429 | 0.06 | 0 | 0 | 16.5 | 0 | 4.84 | 0.05 | 0 | 16.5 | 0 | 0 | 0.0165 | 0 | 2.24 | 0.06 | 0 | 0
17.96 | 1 | 21 | 13 | 492.5 | 18.37 | 0 | 22.22 | 0.17 | 0.05 | 0 | 21.14 | 0 | 0.02114 | 0 | 25.64 | 0.05 | 0.17 | 0 | 0 | 21.14 | 0 | 0.02114 | 0 | 21.37 | 0.05 | 0.17 | 0 | 0 | 14.57 | 0 | 18.83 | 0.02 | 0.05 | 0 | 14.57 | 0 | 0 | 0.01457 | 0 | 1.8 | 6.1416 | 0.04 | 0 | 0 | 14.57 | 0 | 4.27 | 0.05 | 0 | 14.57 | 0 | 0 | 0.01457 | 0 | 1.8 | 0.04 | 0 | 0
16.88 | 1 | 21 | 14 | 493.5 | 20.05 | 0 | 24.35 | 0.18 | 0.05 | 0 | 22.74 | 0 | 0.02274 | 0 | 27.66 | 0.05 | 0.17 | 0 | 0 | 22.74 | 0 | 0.02274 | 0 | 23.05 | 0.05 | 0.17 | 0 | 0 | 16.82 | 0 | 21.39 | 0.02 | 0.05 | 0 | 16.82 | 0 | 0 | 0.01682 | 0 | 2.21 | 7.5405 | 0.05 | 0 | 0 | 16.82 | 0 | 4.93 | 0.05 | 0 | 16.82 | 0 | 0 | 0.01682 | 0 | 2.21 | 0.05 | 0 | 0
18.86 | 1 | 21 | 15 | 494.5 | 21.01 | 0 | 25.45 | 0.19 | 0.05 | 0 | 23.77 | 0 | 0.02377 | 0 | 28.93 | 0.05 | 0.17 | 0 | 0 | 23.77 | 0 | 0.02377 | 0 | 24.11 | 0.05 | 0.17 | 0 | 0 | 17.36 | 0 | 22.01 | 0.02 | 0.05 | 0 | 17.36 | 0 | 0 | 0.01736 | 0 | 2.21 | 7.5405 | 0.05 | 0 | 0 | 17.36 | 0 | 5.09 | 0.05 | 0 | 17.36 | 0 | 0 | 0.01736 | 0 | 2.21 | 0.05 | 0 | 0
17.96 | 1 | 21 | 16 | 495.5 | 21.08 | 0 | 25.51 | 0.19 | 0.05 | 0 | 23.81 | 0 | 0.02381 | 0 | 29.05 | 0.05 | 0.17 | 0 | 0 | 23.81 | 0 | 0.02381 | 0 | 24.21 | 0.05 | 0.17 | 0 | 0 | 17.22 | 0 | 21.85 | 0.02 | 0.05 | 0 | 17.21 | 0 | 0 | 0.01721 | 0 | 2.22 | 7.5746 | 0.05 | 0 | 0 | 17.21 | 0 | 5.04 | 0.05 | 0 | 17.21 | 0 | 0 | 0.01721 | 0 | 2.22 | 0.05 | 0 | 0
16.88 | 1 | 21 | 17 | 496.5 | 23.07 | 0 | 27.99 | 0.21 | 0.05 | 0 | 25.73 | 0 | 0.02573 | 0 | 31.45 | 0.05 | 0.17 | 0 | 0 | 25.73 | 0 | 0.02573 | 0 | 26.21 | 0.05 | 0.17 | 0 | 0 | 19.16 | 0 | 24.02 | 0.02 | 0.05 | 0 | 19.17 | 0 | 0.0025463 | 0.016624 | 1.27 | 2.43 | 8.2912 | 0.06 | 0 | 0 | 19.17 | 0 | 5.62 | 0.05 | 0 | 19.17 | 0 | 0.0021689 | 0.017001 | 0.31 | 2.43 | 0.06 | 0 | 0
15.98 | 1 | 21 | 18 | 497.5 | 23.72 | 0 | 28.7 | 0.22 | 0.05 | 0 | 26.39 | 0 | 0.02639 | 0 | 32.25 | 0.05 | 0.17 | 0 | 0 | 26.39 | 0 | 0.02639 | 0 | 26.88 | 0.05 | 0.17 | 0 | 0 | 19.35 | 0 | 24.23 | 0.02 | 0.05 | 0 | 19.35 | 0 | 0.0038742 | 0.015476 | 2.05 | 2.4 | 8.1888 | 0.06 | 0 | 0 | 19.35 | 0 | 5.67 | 0.05 | 0 | 19.35 | 0 | 0.0033362 | 0.016014 | 0.5 | 2.4 | 0.06 | 0 | 0
14 | 1 | 21 | 19 | 498.5 | 24.15 | 0 | 29.24 | 0.22 | 0.05 | 0 | 26.77 | 0 | 0.02677 | 0 | 32.77 | 0.05 | 0.17 | 0 | 0 | 26.77 | 0 | 0.02677 | 0 | 27.31 | 0.05 | 0.17 | 0 | 0 | 19.63 | 0 | 24.55 | 0.02 | 0.05 | 0 | 19.65 | 0 | 0.0053538 | 0.014296 | 2.99 | 2.34 | 7.9841 | 0.06 | 0 | 0 | 19.65 | 0 | 5.76 | 0.05 | 0 | 19.65 | 0 | 0.0047211 | 0.014929 | 0.74 | 2.34 | 0.06 | 0 | 0
14 | 1 | 21 | 20 | 499.5 | 25.01 | 0 | 30.3 | 0.23 | 0.05 | 0 | 27.62 | 0 | 0.02762 | 0 | 33.81 | 0.05 | 0.17 | 0 | 0 | 27.62 | 0 | 0.02762 | 0 | 28.17 | 0.05 | 0.17 | 0 | 0 | 20.39 | 0 | 25.38 | 0.02 | 0.05 | 0 | 20.41 | 0 | 0.0074804 | 0.01293 | 4.56 | 2.31 | 7.8817 | 0.06 | 0 | 0 | 20.41 | 0 | 5.98 | 0.05 | 0 | 20.41 | 0 | 0.0066645 | 0.013746 | 1.12 | 2.31 | 0.06 | 0 | 0
12.56 | 1 | 21 | 21 | 500.5 | 25.84 | 0 | 31.3 | 0.24 | 0.05 | 0 | 28.45 | 0 | 0.02845 | 0 | 34.83 | 0.05 | 0.17 | 0 | 0 | 28.45 | 0 | 0.02845 | 0 | 29.02 | 0.05 | 0.17 | 0 | 0 | 21.05 | 0 | 26.11 | 0.02 | 0.05 | 0 | 21.03 | 0 | 0.0091246 | 0.011905 | 5.91 | 2.26 | 7.7111 | 0.06 | 0 | 0 | 21.03 | 0 | 6.16 | 0.05 | 0 | 21.03 | 0 | 0.0082537 | 0.012776 | 1.46 | 2.26 | 0.06 | 0 | 0
11.48 | 1 | 21 | 22 | 501.5 | 26.7 | 0 | 32.34 | 0.24 | 0.05 | 0 | 29.29 | 0 | 0.02929 | 0 | 35.89 | 0.05 | 0.17 | 0 | 0 | 29.29 | 0 | 0.02929 | 0 | 29.91 | 0.05 | 0.17 | 0 | 0 | 21.71 | 0 | 26.84 | 0.03 | 0.05 | 0 | 21.71 | 0 | 0.010542 | 0.011168 | 7.15 | 2.22 | 7.5746 | 0.06 | 0 | 0 | 21.71 | 0 | 6.36 | 0.05 | 0 | 21.71 | 0 | 0.0096004 | 0.01211 | 1.76 | 2.22 | 0.06 | 0 | 0
11.3 | 1 | 21 | 23 | 502.5 | 27.5 | 0 | 33.3 | 0.25 | 0.05 | 0 | 30.07 | 0 | 0.03007 | 0 | 36.86 | 0.05 | 0.17 | 0 | 0 | 30.07 | 0 | 0.03007 | 0 | 30.72 | 0.05 | 0.17 | 0 | 0 | 22.33 | 0 | 27.51 | 0.03 | 0.05 | 0 | 22.32 | 0 | 0.011462 | 0.010858 | 7.96 | 2.21 | 7.5405 | 0.06 | 0 | 0 | 22.32 | 0 | 6.54 | 0.05 | 0 | 22.32 | 0 | 0.010491 | 0.011829 | 1.96 | 2.21 | 0.06 | 0 | 0
10.4 | 1 | 21 | 24 | 503.5 | 28.43 | 0 | 34.43 | 0.26 | 0.05 | 0 | 30.97 | 0 | 0.03097 | 0 | 38 | 0.05 | 0.17 | 0 | 0 | 30.97 | 0 | 0.03097 | 0 | 31.66 | 0.05 | 0.17 | 0 | 0 | 23.08 | 0 | 28.34 | 0.03 | 0.05 | 0 | 23.08 | 0 | 0.012862 | 0.010218 | 9.32 | 2.17 | 7.404 | 0.06 | 0 | 0 | 23.08 | 0 | 6.76 | 0.05 | 0 | 23.08 | 0 | 0.011876 | 0.011204 | 2.3 | 2.17 | 0.06 | 0 | 0
9.68 | 1 | 22 | 1 | 504.5 | 29.12 | 0 | 35.26 | 0.27 | 0.05 | 0 | 31.65 | 0 | 0.03165 | 0 | 38.84 | 0.05 | 0.17 | 0 | 0 | 31.65 | 0 | 0.03165 | 0 | 32.37 | 0.05 | 0.17 | 0 | 0 | 23.56 | 0 | 28.85 | 0.03 | 0.05 | 0 | 23.57 | 0 | 0.013753 | 0.0098165 | 10.23 | 2.14 | 7.3017 | 0.06 | 0 | 0 | 23.57 | 0 | 6.91 | 0.05 | 0 | 23.57 | 0 | 0.012746 | 0.010824 | 2.52 | 2.14 | 0.06 | 0 | 0
9.68 | 1 | 22 | 2 | 505.5 | 29.44 | 0 | 35.64 | 0.27 | 0.05 | 0 | 31.96 | 0 | 0.03196 | 0 | 39.23 | 0.05 | 0.17 | 0 | 0 | 31.96 | 0 | 0.03196 | 0 | 32.7 | 0.05 | 0.17 | 0 | 0 | 23.75 | 0 | 29.06 | 0.03 | 0.05 | 0 | 23.75 | 0 | 0.013948 | 0.0098021 | 10.39 | 2.14 | 7.3017 | 0.06 | 0 | 0 | 23.75 | 0 | 6.96 | 0.05 | 0 | 23.75 | 0 | 0.012936 | 0.010814 | 2.56 | 2.14 | 0.06 | 0 | 0
8.78 | 1 | 22 | 3 | 506.5 | 29.92 | 0 | 36.24 | 0.27 | 0.05 | 0 | 32.43 | 0 | 0.03243 | 0 | 39.82 | 0.05 | 0.17 | 0 | 0 | 32.43 | 0 | 0.03243 | 0 | 33.19 | 0.05 | 0.17 | 0 | 0 | 24.17 | 0 | 29.52 | 0.03 | 0.05 | 0 | 24.19 | 0 | 0.014854 | 0.0093361 | 11.4 | 2.1 | 7.1652 | 0.06 | 0 | 0 | 24.19 | 0 | 7.09 | 0.05 | 0 | 24.19 | 0 | 0.013844 | 0.010346 | 2.81 | 2.1 | 0.06 | 0 | 0
7.88 | 1 | 22 | 4 | 507.5 | 30.39 | 0 | 36.8 | 0.28 | 0.05 | 0 | 32.9 | 0 | 0.0329 | 0 | 40.39 | 0.05 | 0.17 | 0 | 0 | 32.9 | 0 | 0.0329 | 0 | 33.66 | 0.05 | 0.17 | 0 | 0 | 24.55 | 0 | 29.93 | 0.03 | 0.05 | 0 | 24.55 | 0 | 0.01559 | 0.0089598 | 12.23 | 2.06 | 7.0287 | 0.06 | 0 | 0 | 24.55 | 0 | 7.2 | 0.05 | 0 | 24.55 | 0 | 0.014575 | 0.009975 | 3.01 | 2.06 | 0.06 | 0 | 0
7.7 | 1 | 22 | 5 | 508.5 | 30.6 | 0 | 37.05 | 0.28 | 0.05 | 0 | 33.1 | 0 | 0.0331 | 0 | 40.65 | 0.05 | 0.17 | 0 | 0 | 33.1 | 0 | 0.0331 | 0 | 33.88 | 0.05 | 0.17 | 0 | 0 | 24.69 | 0 | 30.08 | 0.03 | 0.05 | 0 | 24.67 | 0 | 0.01575 | 0.0089203 | 12.41 | 2.06 | 7.0287 | 0.06 | 0 | 0 | 24.67 | 0 | 7.23 | 0.05 | 0 | 24.67 | 0 | 0.014725 | 0.0099452 | 3.05 | 2.06 | 0.06 | 0 | 0
7.34 | 1 | 22 | 6 | 509.5 | 30.77 | 0 | 37.26 | 0.28 | 0.05 | 0 | 33.27 | 0 | 0.03327 | 0 | 40.87 | 0.05 | 0.17 | 0 | 0 | 33.27 | 0 | 0.03327 | 0 | 34.06 | 0.05 | 0.17 | 0 | 0 | 24.79 | 0 | 30.18 | 0.03 | 0.05 | 0 | 24.81 | 0 | 0.016022 | 0.0087881 | 12.69 | 2.04 | 6.9605 | 0.06 | 0 | 0 | 24.81 | 0 | 7.27 | 0.05 | 0 | 24.81 | 0 | 0.015001 | 0.0098086 | 3.12 | 2.04 | 0.06 | 0 | 0
8.24 | 1 | 22 | 7 | 510.5 | 30.67 | 0 | 37.13 | 0.28 | 0.05 | 0 | 33.18 | 0 | 0.03318 | 0 | 40.74 | 0.05 | 0.17 | 0 | 0 | 33.18 | 0 | 0.03318 | 0 | 33.95 | 0.05 | 0.17 | 0 | 0 | 24.69 | 0 | 30.08 | 0.03 | 0.05 | 0 | 24.69 | 0 | 0.015487 | 0.0092032 | 12 | 2.09 | 7.1311 | 0.06 | 0 | 0 | 24.69 | 0 | 7.23 | 0.05 | 0 | 24.69 | 0 | 0.014451 | 0.010239 | 2.95 | 2.09 | 0.06 | 0 | 0
8.96 | 1 | 22 | 8 | 511.5 | 30.34 | 0 | 36.73 | 0.28 | 0.05 | 0 | 32.84 | 0 | 0.03284 | 0 | 40.33 | 0.05 | 0.17 | 0 | 0 | 32.84 | 0 | 0.03284 | 0 | 33.61 | 0.05 | 0.17 | 0 | 0 | 24.41 | 0 | 29.78 | 0.03 | 0.05 | 0 | 24.39 | 0 | 0.015015 | 0.0093752 | 11.53 | 2.11 | 7.1993 | 0.06 | 0 | 0 | 24.39 | 0 | 7.15 | 0.05 | 0 | 24.39 | 0 | 0.013993 | 0.010397 | 2.84 | 2.11 | 0.06 | 0 | 0
8.96 | 1 | 22 | 9 | 512.5 | 30.61 | 0 | 37.08 | 0.28 | 0.05 | 0 | 33.12 | 0 | 0.03312 | 0 | 40.67 | 0.05 | 0.17 | 0 | 0 | 33.12 | 0 | 0.03312 | 0 | 33.89 | 0.05 | 0.17 | 0 | 0 | 24.74 | 0 | 30.13 | 0.03 | 0.05 | 0 | 24.74 | 0 | 0.015439 | 0.0093012 | 11.95 | 2.11 | 7.1993 | 0.06 | 0 | 0 | 24.74 | 0 | 7.25 | 0.05 | 0 | 24.74 | 0 | 0.014403 | 0.010337 | 2.94 | 2.11 | 0.06 | 0 | 0
9.86 | 1 | 22 | 10 | 513.5 | 30.34 | 0 | 36.73 | 0.28 | 0.05 | 0 | 32.86 | 0 | 0.03286 | 0 | 40.34 | 0.05 | 0.17 | 0 | 0 | 32.86 | 0 | 0.03286 | 0 | 33.62 | 0.05 | 0.17 | 0 | 0 | 24.41 | 0 | 29.78 | 0.03 | 0.05 | 0 | 24.41 | 0 | 0.014547 | 0.009863 | 10.87 | 2.16 | 7.3699 | 0.06 | 0 | 0 | 24.41 | 0 | 7.15 | 0.05 | 0 | 24.41 | 0 | 0.013516 | 0.010894 | 2.68 | 2.16 | 0.06 | 0 | 0
10.94 | 1 | 22 | 11 | 514.5 | 29.95 | 0 | 36.26 | 0.27 | 0.05 | 0 | 32.47 | 0 | 0.03247 | 0 | 39.87 | 0.05 | 0.17 | 0 | 0 | 32.47 | 0 | 0.03247 | 0 | 33.22 | 0.05 | 0.17 | 0 | 0 | 24.08 | 0 | 29.42 | 0.03 | 0.05 | 0 | 24.09 | 0 | 0.013627 | 0.010463 | 9.82 | 2.21 | 7.5405 | 0.06 | 0 | 0 | 24.09 | 0 | 7.06 | 0.05 | 0 | 24.09 | 0 | 0.012591 | 0.011499 | 2.42 | 2.21 | 0.06 | 0 | 0
12.92 | 1 | 22 | 12 | 515.5 | 25.54 | 0 | 30.83 | 0.23 | 0.05 | 0 | 28.15 | 0 | 0.02815 | 0 | 34.45 | 0.05 | 0.17 | 0 | 0 | 28.15 | 0 | 0.02815 | 0 | 28.71 | 0.05 | 0.17 | 0 | 0 | 19.77 | 0 | 24.7 | 0.02 | 0.05 | 0 | 19.79 | 0 | 0.0057146 | 0.014075 | 3.2 | 2.31 | 7.8817 | 0.06 | 0 | 0 | 19.79 | 0 | 5.8 | 0.05 | 0 | 19.79 | 0 | 0.0050433 | 0.014747 | 0.79 | 2.31 | 0.06 | 0 | 0
14.9 | 1 | 22 | 13 | 516.5 | 24.72 | 0 | 29.98 | 0.23 | 0.05 | 0 | 27.25 | 0 | 0.02725 | 0 | 33.34 | 0.05 | 0.17 | 0 | 0 | 27.25 | 0 | 0.02725 | 0 | 27.78 | 0.05 | 0.17 | 0 | 0 | 19.99 | 0 | 24.94 | 0.02 | 0.05 | 0 | 19.98 | 0 | 0.0042764 | 0.015704 | 2.23 | 2.4 | 8.1888 | 0.06 | 0 | 0 | 19.98 | 0 | 5.86 | 0.05 | 0 | 19.98 | 0 | 0.0037251 | 0.016255 | 0.55 | 2.4 | 0.06 | 0 | 0
15.98 | 1 | 22 | 14 | 517.5 | 24.68 | 0 | 29.9 | 0.23 | 0.05 | 0 | 27.28 | 0 | 0.02728 | 0 | 33.31 | 0.05 | 0.17 | 0 | 0 | 27.28 | 0 | 0.02728 | 0 | 27.76 | 0.05 | 0.17 | 0 | 0 | 20.08 | 0 | 25.04 | 0.02 | 0.05 | 0 | 20.08 | 0 | 0.0038393 | 0.016241 | 1.96 | 2.43 | 8.2912 | 0.06 | 0 | 0 | 20.08 | 0 | 5.88 | 0.05 | 0 | 20.08 | 0 | 0.0033122 | 0.016768 | 0.48 | 2.43 | 0.06 | 0 | 0
15.98 | 1 | 22 | 15 | 518.5 | 24.44 | 0 | 29.59 | 0.22 | 0.05 | 0 | 27.07 | 0 | 0.02707 | 0 | 33.08 | 0.05 | 0.17 | 0 | 0 | 27.07 | 0 | 0.02707 | 0 | 27.57 | 0.05 | 0.17 | 0 | 0 | 19.82 | 0 | 24.76 | 0.02 | 0.05 | 0 | 19.83 | 0 | 0.0033079 | 0.016522 | 1.66 | 2.43 | 8.2912 | 0.06 | 0 | 0 | 19.83 | 0 | 5.81 | 0.05 | 0 | 19.83 | 0 | 0.0028628 | 0.016967 | 0.41 | 2.43 | 0.06 | 0 | 0
17.96 | 1 | 22 | 16 | 519.5 | 24.39 | 0 | 29.54 | 0.22 | 0.05 | 0 | 27.01 | 0 | 0.02701 | 0 | 33.03 | 0.05 | 0.17 | 0 | 0 | 27.01 | 0 | 0.02701 | 0 | 27.52 | 0.05 | 0.17 | 0 | 0 | 19.82 | 0 | 24.76 | 0.02 | 0.05 | 0 | 19.83 | 0 | 0.0013437 | 0.018486 | 0.62 | 2.5 | 8.53 | 0.06 | 0 | 0 | 19.83 | 0 | 5.81 | 0.05 | 0 | 19.83 | 0 | 0.0011225 | 0.018708 | 0.15 | 2.5 | 0.06 | 0 | 0
16.88 | 1 | 22 | 17 | 520.5 | 24.55 | 0 | 29.73 | 0.22 | 0.05 | 0 | 27.17 | 0 | 0.02717 | 0 | 33.22 | 0.05 | 0.17 | 0 | 0 | 27.17 | 0 | 0.02717 | 0 | 27.69 | 0.05 | 0.17 | 0 | 0 | 20.01 | 0 | 24.97 | 0.02 | 0.05 | 0 | 19.99 | 0 | 0.003082 | 0.016908 | 1.53 | 2.46 | 8.3935 | 0.06 | 0 | 0 | 19.99 | 0 | 5.86 | 0.05 | 0 | 19.99 | 0 | 0.0026747 | 0.017315 | 0.38 | 2.46 | 0.06 | 0 | 0
14.9 | 1 | 22 | 18 | 521.5 | 25.15 | 0 | 30.47 | 0.23 | 0.05 | 0 | 27.77 | 0 | 0.02777 | 0 | 33.98 | 0.05 | 0.17 | 0 | 0 | 27.77 | 0 | 0.02777 | 0 | 28.32 | 0.05 | 0.17 | 0 | 0 | 20.53 | 0 | 25.54 | 0.02 | 0.05 | 0 | 20.54 | 0 | 0.005358 | 0.015182 | 2.89 | 2.4 | 8.1888 | 0.06 | 0 | 0 | 20.54 | 0 | 6.02 | 0.05 | 0 | 20.54 | 0 | 0.0046892 | 0.015851 | 0.71 | 2.4 | 0.06 | 0 | 0
14.9 | 1 | 22 | 19 | 522.5 | 25.12 | 0 | 30.41 | 0.23 | 0.05 | 0 | 27.75 | 0 | 0.02775 | 0 | 33.95 | 0.05 | 0.17 | 0 | 0 | 27.75 | 0 | 0.02775 | 0 | 28.29 | 0.05 | 0.17 | 0 | 0 | 20.34 | 0 | 25.33 | 0.02 | 0.05 | 0 | 20.36 | 0 | 0.0054624 | 0.014898 | 2.99 | 2.39 | 8.1547 | 0.06 | 0 | 0 | 20.36 | 0 | 5.97 | 0.05 | 0 | 20.36 | 0 | 0.0048135 | 0.015546 | 0.74 | 2.39 | 0.06 | 0 | 0
12.2 | 1 | 22 | 20 | 523.5 | 25.78 | 0 | 31.24 | 0.24 | 0.05 | 0 | 28.39 | 0 | 0.02839 | 0 | 34.76 | 0.05 | 0.17 | 0 | 0 | 28.39 | 0 | 0.02839 | 0 | 28.97 | 0.05 | 0.17 | 0 | 0 | 21.03 | 0 | 26.09 | 0.02 | 0.05 | 0 | 21.02 | 0 | 0.0084601 | 0.01256 | 5.24 | 2.28 | 7.7794 | 0.06 | 0 | 0 | 21.02 | 0 | 6.16 | 0.05 | 0 | 21.02 | 0 | 0.0075955 | 0.013425 | 1.29 | 2.28 | 0.06 | 0 | 0
9.86 | 1 | 22 | 21 | 524.5 | 26.7 | 0 | 32.34 | 0.24 | 0.05 | 0 | 29.3 | 0 | 0.0293 | 0 | 35.89 | 0.05 | 0.17 | 0 | 0 | 29.3 | 0 | 0.0293 | 0 | 29.91 | 0.05 | 0.17 | 0 | 0 | 21.76 | 0 | 26.89 | 0.03 | 0.05 | 0 | 21.77 | 0 | 0.010835 | 0.010935 | 7.37 | 2.18 | 7.4382 | 0.06 | 0 | 0 | 21.77 | 0 | 6.38 | 0.05 | 0 | 21.77 | 0 | 0.0098756 | 0.011894 | 1.81 | 2.18 | 0.06 | 0 | 0
7.7 | 1 | 22 | 22 | 525.5 | 27.82 | 0 | 33.69 | 0.25 | 0.05 | 0 | 30.41 | 0 | 0.03041 | 0 | 37.28 | 0.05 | 0.17 | 0 | 0 | 30.41 | 0 | 0.03041 | 0 | 31.07 | 0.05 | 0.17 | 0 | 0 | 22.66 | 0 | 27.87 | 0.03 | 0.05 | 0 | 22.67 | 0 | 0.013034 | 0.0096358 | 9.6 | 2.08 | 7.097 | 0.06 | 0 | 0 | 22.67 | 0 | 6.64 | 0.05 | 0 | 22.67 | 0 | 0.01205 | 0.01062 | 2.36 | 2.08 | 0.06 | 0 | 0
6.08 | 1 | 22 | 23 | 526.5 | 29.11 | 0 | 35.26 | 0.27 | 0.05 | 0 | 31.68 | 0 | 0.03168 | 0 | 38.88 | 0.05 | 0.17 | 0 | 0 | 31.68 | 0 | 0.03168 | 0 | 32.4 | 0.05 | 0.17 | 0 | 0 | 23.7 | 0 | 29.01 | 0.03 | 0.05 | 0 | 23.71 | 0 | 0.014994 | 0.0087156 | 11.74 | 2 | 6.824 | 0.06 | 0 | 0 | 23.71 | 0 | 6.95 | 0.05 | 0 | 23.71 | 0 | 0.014013 | 0.0096973 | 2.89 | 2 | 0.06 | 0 | 0
4.1 | 1 | 22 | 24 | 527.5 | 30.55 | 0 | 37.01 | 0.28 | 0.05 | 0 | 33.1 | 0 | 0.0331 | 0 | 40.66 | 0.05 | 0.17 | 0 | 0 | 33.1 | 0 | 0.0331 | 0 | 33.88 | 0.05 | 0.17 | 0 | 0 | 24.88 | 0 | 30.29 | 0.03 | 0.05 | 0 | 24.87 | 0 | 0.017118 | 0.007752 | 14.24 | 1.89 | 6.4487 | 0.06 | 0 | 0 | 24.87 | 0 | 7.29 | 0.05 | 0 | 24.87 | 0 | 0.016149 | 0.0087206 | 3.5 | 1.89 | 0.06 | 0 | 0
2.12 | 1 | 23 | 1 | 528.5 | 31.87 | 0 | 38.6 | 0.29 | 0.05 | 0 | 34.4 | 0 | 0.0344 | 0 | 42.28 | 0.05 | 0.17 | 0 | 0 | 34.4 | 0 | 0.0344 | 0 | 35.24 | 0.05 | 0.17 | 0 | 0 | 25.87 | 0 | 31.36 | 0.03 | 0.05 | 0 | 25.88 | 0 | 0.018892 | 0.0069885 | 16.51 | 1.79 | 6.1075 | 0.06 | 0 | 0 | 25.88 | 0 | 7.58 | 0.05 | 0 | 25.88 | 0 | 0.017961 | 0.0079188 | 4.06 | 1.79 | 0.06 | 0 | 0
0.86 | 1 | 23 | 2 | 529.5 | 32.89 | 0 | 39.84 | 0.3 | 0.05 | 0 | 35.4 | 0 | 0.0354 | 0 | 43.54 | 0.05 | 0.17 | 0 | 0 | 35.4 | 0 | 0.0354 | 0 | 36.28 | 0.05 | 0.17 | 0 | 0 | 26.63 | 0 | 32.18 | 0.03 | 0.05 | 0 | 26.63 | 0 | 0.020107 | 0.006523 | 18.09 | 1.72 | 5.8686 | 0.06 | 0 | 0 | 26.63 | 0 | 7.8 | 0.05 | 0 | 26.63 | 0 | 0.019206 | 0.0074236 | 4.45 | 1.72 | 0.06 | 0 | 0
-1.12 | 1 | 23 | 3 | 530.5 | 34.03 | 0 | 41.22 | 0.31 | 0.05 | 0 | 36.51 | 0 | 0.03651 | 0 | 44.93 | 0.05 | 0.17 | 0 | 0 | 36.51 | 0 | 0.03651 | 0 | 37.44 | 0.05 | 0.17 | 0 | 0 | 27.58 | 0 | 33.19 | 0.03 | 0.05 | 0 | 27.56 | 0 | 0.021721 | 0.0058386 | 20.31 | 1.6 | 5.4592 | 0.06 | 0 | 0 | 27.56 | 0 | 8.08 | 0.05 | 0 | 27.56 | 0 | 0.020879 | 0.0066812 | 5 | 1.6 | 0.06 | 0 | 0
-3.28 | 1 | 23 | 4 | 531.5 | 35.23 | 0 | 42.68 | 0.32 | 0.05 | 0 | 37.7 | 0 | 0.0377 | 0 | 46.41 | 0.05 | 0.17 | 0 | 0 | 37.7 | 0 | 0.0377 | 0 | 38.68 | 0.05 | 0.17 | 0 | 0 | 28.52 | 0 | 34.21 | 0.03 | 0.05 | 0 | 28.53 | 0 | 0.023358 | 0.0051723 | 22.65 | 1.47 | 5.0156 | 0.06 | 0 | 0 | 28.53 | 0 | 8.36 | 0.05 | 0 | 28.53 | 0 | 0.022573 | 0.0059573 | 5.57 | 1.47 | 0.06 | 0 | 0
-4.54 | 1 | 23 | 5 | 532.5 | 36.16 | 0 | 43.8 | 0.33 | 0.05 | 0 | 38.62 | 0 | 0.03862 | 0 | 47.57 | 0.05 | 0.17 | 0 | 0 | 38.62 | 0 | 0.03862 | 0 | 39.64 | 0.05 | 0.17 | 0 | 0 | 29.23 | 0 | 34.97 | 0.03 | 0.05 | 0 | 29.22 | 0 | 0.024425 | 0.0047947 | 24.16 | 1.39 | 4.7427 | 0.06 | 0 | 0 | 29.22 | 0 | 8.56 | 0.05 | 0 | 29.22 | 0 | 0.023687 | 0.0055335 | 5.95 | 1.39 | 0.06 | 0 | 0
-6.16 | 1 | 23 | 6 | 533.5 | 37.15 | 0 | 44.99 | 0.34 | 0.05 | 0 | 39.59 | 0 | 0.03959 | 0 | 48.78 | 0.05 | 0.17 | 0 | 0 | 39.59 | 0 | 0.03959 | 0 | 40.65 | 0.05 | 0.17 | 0 | 0 | 30.03 | 0 | 35.83 | 0.03 | 0.05 | 0 | 30.03 | 0 | 0.025685 | 0.0043448 | 26.02 | 1.29 | 4.4015 | 0.06 | 0 | 0 | 30.03 | 0 | 8.8 | 0.05 | 0 | 30.03 | 0 | 0.024999 | 0.005031 | 6.41 | 1.29 | 0.06 | 0 | 0
-6.16 | 1 | 23 | 7 | 534.5 | 37.53 | 0 | 45.44 | 0.34 | 0.05 | 0 | 39.98 | 0 | 0.03998 | 0 | 49.26 | 0.05 | 0.17 | 0 | 0 | 39.98 | 0 | 0.03998 | 0 | 41.05 | 0.05 | 0.17 | 0 | 0 | 30.22 | 0 | 36.03 | 0.04 | 0.05 | 0 | 30.23 | 0 | 0.02589 | 0.0043395 | 26.26 | 1.29 | 4.4015 | 0.06 | 0 | 0 | 30.23 | 0 | 8.86 | 0.05 | 0 | 30.23 | 0 | 0.025205 | 0.0050253 | 6.47 | 1.29 | 0.06 | 0 | 0
-5.08 | 1 | 23 | 8 | 535.5 | 37.31 | 0 | 45.18 | 0.34 | 0.05 | 0 | 39.76 | 0 | 0.03976 | 0 | 48.98 | 0.05 | 0.17 | 0 | 0 | 39.76 | 0 | 0.03976 | 0 | 40.82 | 0.05 | 0.17 | 0 | 0 | 29.98 | 0 | 35.78 | 0.03 | 0.05 | 0 | 29.97 | 0 | 0.025385 | 0.0045854 | 25.5 | 1.35 | 4.6062 | 0.06 | 0 | 0 | 29.97 | 0 | 8.78 | 0.05 | 0 | 29.97 | 0 | 0.024667 | 0.0053027 | 6.28 | 1.35 | 0.06 | 0 | 0
-3.1 | 1 | 23 | 9 | 536.5 | 37.08 | 0 | 44.9 | 0.34 | 0.05 | 0 | 39.52 | 0 | 0.03952 | 0 | 48.68 | 0.05 | 0.17 | 0 | 0 | 39.52 | 0 | 0.03952 | 0 | 40.57 | 0.05 | 0.17 | 0 | 0 | 29.79 | 0 | 35.58 | 0.03 | 0.05 | 0 | 29.82 | 0 | 0.024654 | 0.0051659 | 24.1 | 1.48 | 5.0498 | 0.06 | 0 | 0 | 29.82 | 0 | 8.74 | 0.05 | 0 | 29.82 | 0 | 0.023864 | 0.005956 | 5.93 | 1.48 | 0.06 | 0 | 0
-2.02 | 1 | 23 | 10 | 537.5 | 36.34 | 0 | 43.99 | 0.33 | 0.05 | 0 | 38.78 | 0 | 0.03878 | 0 | 47.75 | 0.05 | 0.17 | 0 | 0 | 38.78 | 0 | 0.03878 | 0 | 39.79 | 0.05 | 0.17 | 0 | 0 | 29.14 | 0 | 34.87 | 0.03 | 0.05 | 0 | 29.14 | 0 | 0.023696 | 0.0054442 | 22.87 | 1.54 | 5.2545 | 0.06 | 0 | 0 | 29.14 | 0 | 8.54 | 0.05 | 0 | 29.14 | 0 | 0.022881 | 0.0062588 | 5.63 | 1.54 | 0.06 | 0 | 0
3.92 | 1 | 23 | 11 | 538.5 | 32.49 | 0 | 39.26 | 0.3 | 0.05 | 0 | 34.99 | 0 | 0.03499 | 0 | 43.01 | 0.05 | 0.17 | 0 | 0 | 34.99 | 0 | 0.03499 | 0 | 35.84 | 0.05 | 0.17 | 0 | 0 | 25.5 | 0 | 30.95 | 0.03 | 0.05 | 0 | 25.49 | 0 | 0.018009 | 0.0074809 | 15.36 | 1.87 | 6.3804 | 0.06 | 0 | 0 | 25.49 | 0 | 7.47 | 0.05 | 0 | 25.49 | 0 | 0.017053 | 0.0084365 | 3.78 | 1.87 | 0.06 | 0 | 0
5.9 | 1 | 23 | 12 | 539.5 | 26.85 | 0 | 32.43 | 0.25 | 0.05 | 0 | 29.4 | 0 | 0.0294 | 0 | 36.03 | 0.05 | 0.17 | 0 | 0 | 29.4 | 0 | 0.0294 | 0 | 30.02 | 0.05 | 0.17 | 0 | 0 | 20.72 | 0 | 25.75 | 0.02 | 0.05 | 0 | 20.72 | 0 | 0.011677 | 0.0090427 | 8.68 | 1.97 | 6.7216 | 0.06 | 0 | 0 | 20.72 | 0 | 6.07 | 0.05 | 0 | 20.72 | 0 | 0.010789 | 0.0099315 | 2.14 | 1.97 | 0.06 | 0 | 0
9.86 | 1 | 23 | 13 | 540.5 | 22.59 | 0 | 27.33 | 0.21 | 0.05 | 0 | 25.2 | 0 | 0.0252 | 0 | 30.73 | 0.05 | 0.17 | 0 | 0 | 25.2 | 0 | 0.0252 | 0 | 25.61 | 0.05 | 0.17 | 0 | 0 | 17.67 | 0 | 22.35 | 0.02 | 0.05 | 0 | 17.67 | 0 | 0.0046444 | 0.013026 | 2.64 | 2.17 | 7.404 | 0.06 | 0 | 0 | 17.67 | 0 | 5.18 | 0.05 | 0 | 17.67 | 0 | 0.0040729 | 0.013597 | 0.65 | 2.17 | 0.06 | 0 | 0
9.86 | 1 | 23 | 14 | 541.5 | 19.8 | 0 | 23.96 | 0.18 | 0.05 | 0 | 22.52 | 0 | 0.02252 | 0 | 27.34 | 0.05 | 0.17 | 0 | 0 | 22.52 | 0 | 0.02252 | 0 | 22.79 | 0.05 | 0.17 | 0 | 0 | 15.75 | 0 | 20.18 | 0.02 | 0.05 | 0 | 15.76 | 0 | 0.00073075 | 0.015029 | 0.36 | 2.17 | 7.404 | 0.06 | 0 | 0 | 15.76 | 0 | 4.62 | 0.05 | 0 | 15.76 | 0 | 0.00062761 | 0.015132 | 0.09 | 2.17 | 0.06 | 0 | 0
11.12 | 1 | 23 | 15 | 542.5 | 18.69 | 0 | 22.65 | 0.17 | 0.05 | 0 | 21.5 | 0 | 0.0215 | 0 | 26.08 | 0.05 | 0.17 | 0 | 0 | 21.5 | 0 | 0.0215 | 0 | 21.73 | 0.05 | 0.17 | 0 | 0 | 15.26 | 0 | 19.62 | 0.02 | 0.05 | 0 | 15.26 | 0 | 0 | 0.01526 | 0 | 2.11 | 7.1993 | 0.06 | 0 | 0 | 15.26 | 0 | 4.47 | 0.05 | 0 | 15.26 | 0 | 0 | 0.01526 | 0 | 2.11 | 0.06 | 0 | 0
11.84 | 1 | 23 | 16 | 543.5 | 18.92 | 0 | 22.94 | 0.17 | 0.05 | 0 | 21.71 | 0 | 0.02171 | 0 | 26.36 | 0.05 | 0.17 | 0 | 0 | 21.71 | 0 | 0.02171 | 0 | 21.97 | 0.05 | 0.17 | 0 | 0 | 15.73 | 0 | 20.16 | 0.02 | 0.05 | 0 | 15.73 | 0 | 0 | 0.01573 | 0 | 2.17 | 7.404 | 0.06 | 0 | 0 | 15.73 | 0 | 4.61 | 0.05 | 0 | 15.73 | 0 | 0 | 0.01573 | 0 | 2.17 | 0.06 | 0 | 0
10.94 | 1 | 23 | 17 | 544.5 | 20.37 | 0 | 24.71 | 0.19 | 0.05 | 0 | 23.12 | 0 | 0.02312 | 0 | 28.14 | 0.05 | 0.17 | 0 | 0 | 23.12 | 0 | 0.02312 | 0 | 23.45 | 0.05 | 0.17 | 0 | 0 | 17.12 | 0 | 21.74 | 0.02 | 0.05 | 0 | 17.12 | 0 | 0.0026545 | 0.014465 | 1.39 | 2.22 | 7.5746 | 0.06 | 0 | 0 | 17.12 | 0 | 5.02 | 0.05 | 0 | 17.12 | 0 | 0.0022738 | 0.014846 | 0.34 | 2.22 | 0.06 | 0 | 0
6.98 | 1 | 23 | 18 | 545.5 | 23.52 | 0 | 28.54 | 0.22 | 0.05 | 0 | 26.21 | 0 | 0.02621 | 0 | 32.02 | 0.05 | 0.17 | 0 | 0 | 26.21 | 0 | 0.02621 | 0 | 26.68 | 0.05 | 0.17 | 0 | 0 | 19.89 | 0 | 24.83 | 0.02 | 0.05 | 0 | 19.89 | 0 | 0.0099476 | 0.0099424 | 6.93 | 2.03 | 6.9264 | 0.06 | 0 | 0 | 19.89 | 0 | 5.83 | 0.05 | 0 | 19.89 | 0 | 0.0090941 | 0.010796 | 1.71 | 2.03 | 0.06 | 0 | 0
5.9 | 1 | 23 | 19 | 546.5 | 25.36 | 0 | 30.7 | 0.23 | 0.05 | 0 | 28.04 | 0 | 0.02804 | 0 | 34.32 | 0.05 | 0.17 | 0 | 0 | 28.04 | 0 | 0.02804 | 0 | 28.6 | 0.05 | 0.17 | 0 | 0 | 20.98 | 0 | 26.03 | 0.02 | 0.05 | 0 | 20.98 | 0 | 0.012039 | 0.0089414 | 9.05 | 1.97 | 6.7216 | 0.06 | 0 | 0 | 20.98 | 0 | 6.15 | 0.05 | 0 | 20.98 | 0 | 0.011139 | 0.0098406 | 2.23 | 1.97 | 0.06 | 0 | 0
5 | 1 | 23 | 20 | 547.5 | 26.85 | 0 | 32.52 | 0.25 | 0.05 | 0 | 29.46 | 0 | 0.02946 | 0 | 36.14 | 0.05 | 0.17 | 0 | 0 | 29.46 | 0 | 0.02946 | 0 | 30.12 | 0.05 | 0.17 | 0 | 0 | 22.04 | 0 | 27.2 | 0.03 | 0.05 | 0 | 22.05 | 0 | 0.013715 | 0.0083348 | 10.78 | 1.92 | 6.551 | 0.06 | 0 | 0 | 22.05 | 0 | 6.46 | 0.05 | 0 | 22.05 | 0 | 0.012786 | 0.0092639 | 2.65 | 1.92 | 0.06 | 0 | 0
-1.12 | 1 | 23 | 21 | 548.5 | 29.89 | 0 | 36.24 | 0.27 | 0.05 | 0 | 32.44 | 0 | 0.03244 | 0 | 39.84 | 0.05 | 0.17 | 0 | 0 | 32.44 | 0 | 0.03244 | 0 | 33.2 | 0.05 | 0.17 | 0 | 0 | 24.74 | 0 | 30.14 | 0.03 | 0.05 | 0 | 24.73 | 0 | 0.018658 | 0.006072 | 16.88 | 1.61 | 5.4933 | 0.06 | 0 | 0 | 24.73 | 0 | 7.25 | 0.05 | 0 | 24.73 | 0 | 0.01783 | 0.0069004 | 4.16 | 1.61 | 0.06 | 0 | 0
-2.74 | 1 | 23 | 22 | 549.5 | 31.98 | 0 | 38.72 | 0.29 | 0.05 | 0 | 34.52 | 0 | 0.03452 | 0 | 42.44 | 0.05 | 0.17 | 0 | 0 | 34.52 | 0 | 0.03452 | 0 | 35.36 | 0.05 | 0.17 | 0 | 0 | 26.11 | 0 | 31.62 | 0.03 | 0.05 | 0 | 26.12 | 0 | 0.020648 | 0.0054722 | 19.44 | 1.51 | 5.1521 | 0.06 | 0 | 0 | 26.12 | 0 | 7.66 | 0.05 | 0 | 26.12 | 0 | 0.019859 | 0.0062605 | 4.79 | 1.51 | 0.06 | 0 | 0
-3.46 | 1 | 23 | 23 | 550.5 | 33.66 | 0 | 40.77 | 0.31 | 0.05 | 0 | 36.15 | 0 | 0.03615 | 0 | 44.51 | 0.05 | 0.17 | 0 | 0 | 36.15 | 0 | 0.03615 | 0 | 37.09 | 0.05 | 0.17 | 0 | 0 | 27.39 | 0 | 32.99 | 0.03 | 0.05 | 0 | 27.37 | 0 | 0.022192 | 0.005178 | 21.35 | 1.46 | 4.9815 | 0.06 | 0 | 0 | 27.37 | 0 | 8.02 | 0.05 | 0 | 27.37 | 0 | 0.021415 | 0.0059553 | 5.25 | 1.46 | 0.06 | 0 | 0
-4.72 | 1 | 23 | 24 | 551.5 | 35.32 | 0 | 42.78 | 0.32 | 0.05 | 0 | 37.77 | 0 | 0.03777 | 0 | 46.53 | 0.05 | 0.17 | 0 | 0 | 37.77 | 0 | 0.03777 | 0 | 38.77 | 0.05 | 0.17 | 0 | 0 | 28.66 | 0 | 34.36 | 0.03 | 0.05 | 0 | 28.69 | 0 | 0.023925 | 0.0047653 | 23.64 | 1.38 | 4.7086 | 0.06 | 0 | 0 | 28.69 | 0 | 8.41 | 0.05 | 0 | 28.69 | 0 | 0.023191 | 0.0054989 | 5.82 | 1.38 | 0.06 | 0 | 0
-6.16 | 1 | 24 | 1 | 552.5 | 36.8 | 0 | 44.57 | 0.34 | 0.05 | 0 | 39.24 | 0 | 0.03924 | 0 | 48.34 | 0.05 | 0.17 | 0 | 0 | 39.24 | 0 | 0.03924 | 0 | 40.29 | 0.05 | 0.17 | 0 | 0 | 29.84 | 0 | 35.63 | 0.03 | 0.05 | 0 | 29.83 | 0 | 0.025483 | 0.0043473 | 25.8 | 1.29 | 4.4015 | 0.06 | 0 | 0 | 29.83 | 0 | 8.74 | 0.05 | 0 | 29.83 | 0 | 0.024793 | 0.0050367 | 6.35 | 1.29 | 0.06 | 0 | 0
-6.7 | 1 | 24 | 2 | 553.5 | 37.77 | 0 | 45.74 | 0.35 | 0.05 | 0 | 40.2 | 0 | 0.0402 | 0 | 49.55 | 0.05 | 0.17 | 0 | 0 | 40.2 | 0 | 0.0402 | 0 | 41.29 | 0.05 | 0.17 | 0 | 0 | 30.55 | 0 | 36.39 | 0.04 | 0.05 | 0 | 30.52 | 0 | 0.026347 | 0.0041727 | 26.93 | 1.25 | 4.265 | 0.06 | 0 | 0 | 30.52 | 0 | 8.94 | 0.05 | 0 | 30.52 | 0 | 0.025679 | 0.0048414 | 6.63 | 1.25 | 0.06 | 0 | 0
-7.96 | 1 | 24 | 3 | 554.5 | 38.78 | 0 | 46.97 | 0.36 | 0.05 | 0 | 41.19 | 0 | 0.04119 | 0 | 50.79 | 0.05 | 0.17 | 0 | 0 | 41.19 | 0 | 0.04119 | 0 | 42.32 | 0.05 | 0.17 | 0 | 0 | 31.35 | 0 | 37.25 | 0.04 | 0.05 | 0 | 31.36 | 0 | 0.027522 | 0.0038376 | 28.63 | 1.17 | 3.992 | 0.06 | 0 | 0 | 31.36 | 0 | 9.19 | 0.05 | 0 | 31.36 | 0 | 0.026896 | 0.0044636 | 7.05 | 1.17 | 0.06 | 0 | 0
-9.58 | 1 | 24 | 4 | 555.5 | 39.87 | 0 | 48.29 | 0.37 | 0.05 | 0 | 42.28 | 0 | 0.04228 | 0 | 52.13 | 0.05 | 0.17 | 0 | 0 | 42.28 | 0 | 0.04228 | 0 | 43.44 | 0.05 | 0.17 | 0 | 0 | 32.25 | 0 | 38.21 | 0.04 | 0.05 | 0 | 32.25 | 0 | 0.028841 | 0.0034088 | 30.6 | 1.06 | 3.6167 | 0.06 | 0 | 0 | 32.25 | 0 | 9.45 | 0.05 | 0 | 32.25 | 0 | 0.02827 | 0.0039796 | 7.53 | 1.06 | 0.06 | 0 | 0
-10.12 | 1 | 24 | 5 | 556.5 | 40.55 | 0 | 49.1 | 0.37 | 0.05 | 0 | 42.96 | 0 | 0.04296 | 0 | 52.99 | 0.05 | 0.17 | 0 | 0 | 42.96 | 0 | 0.04296 | 0 | 44.15 | 0.05 | 0.17 | 0 | 0 | 32.72 | 0 | 38.71 | 0.04 | 0.05 | 0 | 32.72 | 0 | 0.029461 | 0.0032591 | 31.46 | 1.02 | 3.4802 | 0.06 | 0 | 0 | 32.72 | 0 | 9.59 | 0.05 | 0 | 32.72 | 0 | 0.028914 | 0.0038055 | 7.75 | 1.02 | 0.06 | 0 | 0
-11.02 | 1 | 24 | 6 | 557.5 | 41.21 | 0 | 49.91 | 0.38 | 0.05 | 0 | 43.62 | 0 | 0.04362 | 0 | 53.81 | 0.05 | 0.17 | 0 | 0 | 43.62 | 0 | 0.04362 | 0 | 44.84 | 0.05 | 0.17 | 0 | 0 | 33.28 | 0 | 39.32 | 0.04 | 0.05 | 0 | 33.27 | 0 | 0.030234 | 0.0030359 | 32.62 | 0.96 | 3.2755 | 0.06 | 0 | 0 | 33.27 | 0 | 9.75 | 0.05 | 0 | 33.27 | 0 | 0.029717 | 0.0035527 | 8.03 | 0.96 | 0.06 | 0 | 0
-12.1 | 1 | 24 | 7 | 558.5 | 41.89 | 0 | 50.73 | 0.38 | 0.05 | 0 | 44.3 | 0 | 0.0443 | 0 | 54.65 | 0.05 | 0.17 | 0 | 0 | 44.3 | 0 | 0.0443 | 0 | 45.54 | 0.05 | 0.17 | 0 | 0 | 33.85 | 0 | 39.92 | 0.04 | 0.05 | 0 | 33.82 | 0 | 0.031065 | 0.0027547 | 33.86 | 0.88 | 3.0026 | 0.06 | 0 | 0 | 33.82 | 0 | 9.91 | 0.05 | 0 | 33.82 | 0 | 0.030592 | 0.0032279 | 8.34 | 0.88 | 0.06 | 0 | 0
-11.92 | 1 | 24 | 8 | 559.5 | 42.02 | 0 | 50.87 | 0.38 | 0.05 | 0 | 44.44 | 0 | 0.04444 | 0 | 54.82 | 0.05 | 0.17 | 0 | 0 | 44.44 | 0 | 0.04444 | 0 | 45.69 | 0.05 | 0.17 | 0 | 0 | 33.84 | 0 | 39.92 | 0.04 | 0.05 | 0 | 33.83 | 0 | 0.031041 | 0.0027888 | 33.8 | 0.89 | 3.0367 | 0.06 | 0 | 0 | 33.83 | 0 | 9.91 | 0.05 | 0 | 33.83 | 0 | 0.030561 | 0.0032691 | 8.32 | 0.89 | 0.06 | 0 | 0
-11.02 | 1 | 24 | 9 | 560.5 | 40.43 | 0 | 48.92 | 0.37 | 0.05 | 0 | 42.88 | 0 | 0.04288 | 0 | 52.88 | 0.05 | 0.17 | 0 | 0 | 42.88 | 0 | 0.04288 | 0 | 44.06 | 0.05 | 0.17 | 0 | 0 | 32.24 | 0 | 38.2 | 0.04 | 0.05 | 0 | 32.24 | 0 | 0.029225 | 0.003015 | 31.42 | 0.95 | 3.2414 | 0.06 | 0 | 0 | 32.24 | 0 | 9.45 | 0.05 | 0 | 32.24 | 0 | 0.028715 | 0.0035245 | 7.74 | 0.95 | 0.06 | 0 | 0
-2.02 | 1 | 24 | 10 | 561.5 | 34.68 | 0 | 41.88 | 0.32 | 0.05 | 0 | 37.18 | 0 | 0.03718 | 0 | 45.75 | 0.05 | 0.17 | 0 | 0 | 37.18 | 0 | 0.03718 | 0 | 38.13 | 0.05 | 0.17 | 0 | 0 | 26.87 | 0 | 32.42 | 0.03 | 0.05 | 0 | 26.89 | 0 | 0.021328 | 0.0055617 | 20.15 | 1.54 | 5.2545 | 0.06 | 0 | 0 | 26.89 | 0 | 7.88 | 0.05 | 0 | 26.89 | 0 | 0.020519 | 0.0063709 | 4.96 | 1.54 | 0.06 | 0 | 0
3.92 | 1 | 24 | 11 | 562.5 | 28.89 | 0 | 34.93 | 0.26 | 0.05 | 0 | 31.38 | 0 | 0.03138 | 0 | 38.51 | 0.05 | 0.17 | 0 | 0 | 31.38 | 0 | 0.03138 | 0 | 32.09 | 0.05 | 0.17 | 0 | 0 | 22.42 | 0 | 27.61 | 0.03 | 0.05 | 0 | 22.41 | 0 | 0.014263 | 0.0081469 | 11.29 | 1.89 | 6.4487 | 0.06 | 0 | 0 | 22.41 | 0 | 6.57 | 0.05 | 0 | 22.41 | 0 | 0.01334 | 0.0090696 | 2.78 | 1.89 | 0.06 | 0 | 0
10.94 | 1 | 24 | 12 | 563.5 | 26.59 | 0 | 32.22 | 0.24 | 0.05 | 0 | 29.06 | 0 | 0.02906 | 0 | 35.53 | 0.05 | 0.17 | 0 | 0 | 29.06 | 0 | 0.02906 | 0 | 29.61 | 0.05 | 0.17 | 0 | 0 | 21.38 | 0 | 26.48 | 0.02 | 0.05 | 0 | 21.4 | 0 | 0.0098666 | 0.011533 | 6.48 | 2.22 | 7.5746 | 0.06 | 0 | 0 | 21.4 | 0 | 6.27 | 0.05 | 0 | 21.4 | 0 | 0.0089634 | 0.012437 | 1.6 | 2.22 | 0.06 | 0 | 0
14 | 1 | 24 | 13 | 564.5 | 25.34 | 0 | 30.68 | 0.23 | 0.05 | 0 | 27.9 | 0 | 0.0279 | 0 | 34.05 | 0.05 | 0.17 | 0 | 0 | 27.9 | 0 | 0.0279 | 0 | 28.37 | 0.05 | 0.17 | 0 | 0 | 20.58 | 0 | 25.59 | 0.02 | 0.05 | 0 | 20.58 | 0 | 0.0064861 | 0.014094 | 3.69 | 2.35 | 8.0182 | 0.06 | 0 | 0 | 20.58 | 0 | 6.03 | 0.05 | 0 | 20.58 | 0 | 0.0057447 | 0.014835 | 0.91 | 2.35 | 0.06 | 0 | 0
16.88 | 1 | 24 | 14 | 565.5 | 23.86 | 0 | 28.88 | 0.22 | 0.05 | 0 | 26.49 | 0 | 0.02649 | 0 | 32.33 | 0.05 | 0.17 | 0 | 0 | 26.49 | 0 | 0.02649 | 0 | 26.94 | 0.05 | 0.17 | 0 | 0 | 19.35 | 0 | 24.23 | 0.02 | 0.05 | 0 | 19.35 | 0 | 0.001306 | 0.018044 | 0.61 | 2.47 | 8.4276 | 0.06 | 0 | 0 | 19.35 | 0 | 5.67 | 0.05 | 0 | 19.35 | 0 | 0.0011078 | 0.018242 | 0.15 | 2.47 | 0.06 | 0 | 0
17.96 | 1 | 24 | 15 | 566.5 | 23 | 0 | 27.85 | 0.21 | 0.05 | 0 | 25.65 | 0 | 0.02565 | 0 | 31.3 | 0.05 | 0.17 | 0 | 0 | 25.65 | 0 | 0.02565 | 0 | 26.09 | 0.05 | 0.17 | 0 | 0 | 18.78 | 0 | 23.6 | 0.02 | 0.05 | 0 | 18.79 | 0 | 0 | 0.01879 | 0 | 2.4 | 8.1888 | 0.06 | 0 | 0 | 18.79 | 0 | 5.51 | 0.05 | 0 | 18.79 | 0 | 0 | 0.01879 | 0 | 2.4 | 0.06 | 0 | 0
17.96 | 1 | 24 | 16 | 567.5 | 22.75 | 0 | 27.55 | 0.21 | 0.05 | 0 | 25.42 | 0 | 0.02542 | 0 | 31.02 | 0.05 | 0.17 | 0 | 0 | 25.42 | 0 | 0.02542 | 0 | 25.85 | 0.05 | 0.17 | 0 | 0 | 18.69 | 0 | 23.49 | 0.02 | 0.05 | 0 | 18.69 | 0 | 0 | 0.01869 | 0 | 2.38 | 8.1206 | 0.06 | 0 | 0 | 18.69 | 0 | 5.48 | 0.05 | 0 | 18.69 | 0 | 0 | 0.01869 | 0 | 2.38 | 0.06 | 0 | 0
15.98 | 1 | 24 | 17 | 568.5 | 23.53 | 0 | 28.52 | 0.22 | 0.05 | 0 | 26.21 | 0 | 0.02621 | 0 | 32.01 | 0.05 | 0.17 | 0 | 0 | 26.21 | 0 | 0.02621 | 0 | 26.68 | 0.05 | 0.17 | 0 | 0 | 19.49 | 0 | 24.39 | 0.02 | 0.05 | 0 | 19.48 | 0 | 0.0025343 | 0.016946 | 1.24 | 2.43 | 8.2912 | 0.06 | 0 | 0 | 19.48 | 0 | 5.71 | 0.05 | 0 | 19.48 | 0 | 0.0022039 | 0.017276 | 0.31 | 2.43 | 0.06 | 0 | 0
14.9 | 1 | 24 | 18 | 569.5 | 23.78 | 0 | 28.79 | 0.22 | 0.05 | 0 | 26.48 | 0 | 0.02648 | 0 | 32.36 | 0.05 | 0.17 | 0 | 0 | 26.48 | 0 | 0.02648 | 0 | 26.96 | 0.05 | 0.17 | 0 | 0 | 19.54 | 0 | 24.44 | 0.02 | 0.05 | 0 | 19.52 | 0 | 0.0044531 | 0.015067 | 2.39 | 2.37 | 8.0864 | 0.06 | 0 | 0 | 19.52 | 0 | 5.72 | 0.05 | 0 | 19.52 | 0 | 0.0038908 | 0.015629 | 0.59 | 2.37 | 0.06 | 0 | 0
14 | 1 | 24 | 19 | 570.5 | 23.69 | 0 | 28.68 | 0.22 | 0.05 | 0 | 26.38 | 0 | 0.02638 | 0 | 32.25 | 0.05 | 0.17 | 0 | 0 | 26.38 | 0 | 0.02638 | 0 | 26.87 | 0.05 | 0.17 | 0 | 0 | 19.35 | 0 | 24.23 | 0.02 | 0.05 | 0 | 19.36 | 0 | 0.0044456 | 0.014914 | 2.39 | 2.35 | 8.0182 | 0.06 | 0 | 0 | 19.36 | 0 | 5.67 | 0.05 | 0 | 19.36 | 0 | 0.0038852 | 0.015475 | 0.59 | 2.35 | 0.06 | 0 | 0
9.86 | 1 | 24 | 20 | 571.5 | 25.03 | 0 | 30.34 | 0.23 | 0.05 | 0 | 27.69 | 0 | 0.02769 | 0 | 33.88 | 0.05 | 0.17 | 0 | 0 | 27.69 | 0 | 0.02769 | 0 | 28.23 | 0.05 | 0.17 | 0 | 0 | 20.67 | 0 | 25.7 | 0.02 | 0.05 | 0 | 20.69 | 0 | 0.0094542 | 0.011236 | 6.23 | 2.17 | 7.404 | 0.06 | 0 | 0 | 20.69 | 0 | 6.06 | 0.05 | 0 | 20.69 | 0 | 0.0085556 | 0.012134 | 1.53 | 2.17 | 0.06 | 0 | 0
6.98 | 1 | 24 | 21 | 572.5 | 26.75 | 0 | 32.4 | 0.25 | 0.05 | 0 | 29.41 | 0 | 0.02941 | 0 | 36.02 | 0.05 | 0.17 | 0 | 0 | 29.41 | 0 | 0.02941 | 0 | 30.01 | 0.05 | 0.17 | 0 | 0 | 22.04 | 0 | 27.2 | 0.03 | 0.05 | 0 | 22.06 | 0 | 0.012611 | 0.0094488 | 9.29 | 2.04 | 6.9605 | 0.06 | 0 | 0 | 22.06 | 0 | 6.46 | 0.05 | 0 | 22.06 | 0 | 0.011667 | 0.010393 | 2.29 | 2.04 | 0.06 | 0 | 0
4.64 | 1 | 24 | 22 | 573.5 | 28.39 | 0 | 34.39 | 0.26 | 0.05 | 0 | 31.02 | 0 | 0.03102 | 0 | 38.06 | 0.05 | 0.17 | 0 | 0 | 31.02 | 0 | 0.03102 | 0 | 31.72 | 0.05 | 0.17 | 0 | 0 | 23.32 | 0 | 28.6 | 0.03 | 0.05 | 0 | 23.3 | 0 | 0.015072 | 0.0082281 | 12 | 1.92 | 6.551 | 0.06 | 0 | 0 | 23.3 | 0 | 6.83 | 0.05 | 0 | 23.3 | 0 | 0.014114 | 0.009186 | 2.95 | 1.92 | 0.06 | 0 | 0
3.02 | 1 | 24 | 23 | 574.5 | 30.07 | 0 | 36.42 | 0.28 | 0.05 | 0 | 32.65 | 0 | 0.03265 | 0 | 40.11 | 0.05 | 0.17 | 0 | 0 | 32.65 | 0 | 0.03265 | 0 | 33.43 | 0.05 | 0.17 | 0 | 0 | 24.6 | 0 | 29.98 | 0.03 | 0.05 | 0 | 24.61 | 0 | 0.01716 | 0.0074502 | 14.46 | 1.84 | 6.2781 | 0.06 | 0 | 0 | 24.61 | 0 | 7.21 | 0.05 | 0 | 24.61 | 0 | 0.016224 | 0.0083856 | 3.56 | 1.84 | 0.06 | 0 | 0
0.86 | 1 | 24 | 24 | 575.5 | 31.86 | 0 | 38.6 | 0.29 | 0.05 | 0 | 34.42 | 0 | 0.03442 | 0 | 42.31 | 0.05 | 0.17 | 0 | 0 | 34.42 | 0 | 0.03442 | 0 | 35.26 | 0.05 | 0.17 | 0 | 0 | 26.06 | 0 | 31.57 | 0.03 | 0.05 | 0 | 26.04 | 0 | 0.019464 | 0.0065761 | 17.37 | 1.72 | 5.8686 | 0.06 | 0 | 0 | 26.04 | 0 | 7.63 | 0.05 | 0 | 26.04 | 0 | 0.018563 | 0.0074773 | 4.27 | 1.72 | 0.06 | 0 | 0
-1.12 | 1 | 25 | 1 | 576.5 | 33.48 | 0 | 40.55 | 0.31 | 0.05 | 0 | 36 | 0 | 0.036 | 0 | 44.3 | 0.05 | 0.17 | 0 | 0 | 36 | 0 | 0.036 | 0 | 36.91 | 0.05 | 0.17 | 0 | 0 | 27.24 | 0 | 32.84 | 0.03 | 0.05 | 0 | 27.26 | 0 | 0.021361 | 0.0058995 | 19.89 | 1.61 | 5.4933 | 0.06 | 0 | 0 | 27.26 | 0 | 7.99 | 0.05 | 0 | 27.26 | 0 | 0.020518 | 0.0067417 | 4.9 | 1.61 | 0.06 | 0 | 0
-2.56 | 1 | 25 | 2 | 577.5 | 34.76 | 0 | 42.1 | 0.32 | 0.05 | 0 | 37.26 | 0 | 0.03726 | 0 | 45.87 | 0.05 | 0.17 | 0 | 0 | 37.26 | 0 | 0.03726 | 0 | 38.23 | 0.05 | 0.17 | 0 | 0 | 28.24 | 0 | 33.91 | 0.03 | 0.05 | 0 | 28.22 | 0 | 0.022803 | 0.0054173 | 21.83 | 1.52 | 5.1862 | 0.06 | 0 | 0 | 28.22 | 0 | 8.27 | 0.05 | 0 | 28.22 | 0 | 0.021994 | 0.0062256 | 5.37 | 1.52 | 0.06 | 0 | 0
-4.72 | 1 | 25 | 3 | 578.5 | 36.16 | 0 | 43.81 | 0.33 | 0.05 | 0 | 38.63 | 0 | 0.03863 | 0 | 47.59 | 0.05 | 0.17 | 0 | 0 | 38.63 | 0 | 0.03863 | 0 | 39.66 | 0.05 | 0.17 | 0 | 0 | 29.37 | 0 | 35.12 | 0.03 | 0.05 | 0 | 29.36 | 0 | 0.024611 | 0.0047492 | 24.4 | 1.38 | 4.7086 | 0.06 | 0 | 0 | 29.36 | 0 | 8.6 | 0.05 | 0 | 29.36 | 0 | 0.023877 | 0.0054827 | 6.01 | 1.38 | 0.06 | 0 | 0
-7.06 | 1 | 25 | 4 | 579.5 | 37.63 | 0 | 45.58 | 0.34 | 0.05 | 0 | 40.08 | 0 | 0.04008 | 0 | 49.4 | 0.05 | 0.17 | 0 | 0 | 40.08 | 0 | 0.04008 | 0 | 41.16 | 0.05 | 0.17 | 0 | 0 | 30.55 | 0 | 36.39 | 0.04 | 0.05 | 0 | 30.53 | 0 | 0.026437 | 0.0040926 | 27.11 | 1.23 | 4.1968 | 0.06 | 0 | 0 | 30.53 | 0 | 8.95 | 0.05 | 0 | 30.53 | 0 | 0.025777 | 0.0047534 | 6.67 | 1.23 | 0.06 | 0 | 0
-8.32 | 1 | 25 | 5 | 580.5 | 38.72 | 0 | 46.89 | 0.35 | 0.05 | 0 | 41.16 | 0 | 0.04116 | 0 | 50.75 | 0.05 | 0.17 | 0 | 0 | 41.16 | 0 | 0.04116 | 0 | 42.29 | 0.05 | 0.17 | 0 | 0 | 31.3 | 0 | 37.19 | 0.04 | 0.05 | 0 | 31.33 | 0 | 0.02757 | 0.0037601 | 28.77 | 1.15 | 3.9238 | 0.06 | 0 | 0 | 31.33 | 0 | 9.18 | 0.05 | 0 | 31.33 | 0 | 0.026952 | 0.0043778 | 7.08 | 1.15 | 0.06 | 0 | 0
-10.12 | 1 | 25 | 6 | 581.5 | 39.88 | 0 | 48.3 | 0.37 | 0.05 | 0 | 42.31 | 0 | 0.04231 | 0 | 52.18 | 0.05 | 0.17 | 0 | 0 | 42.31 | 0 | 0.04231 | 0 | 43.49 | 0.05 | 0.17 | 0 | 0 | 32.3 | 0 | 38.26 | 0.04 | 0.05 | 0 | 32.29 | 0 | 0.029023 | 0.0032667 | 30.92 | 1.02 | 3.4802 | 0.06 | 0 | 0 | 32.29 | 0 | 9.46 | 0.05 | 0 | 32.29 | 0 | 0.028474 | 0.0038164 | 7.61 | 1.02 | 0.06 | 0 | 0
-10.12 | 1 | 25 | 7 | 582.5 | 40.35 | 0 | 48.85 | 0.37 | 0.05 | 0 | 42.79 | 0 | 0.04279 | 0 | 52.77 | 0.05 | 0.17 | 0 | 0 | 42.79 | 0 | 0.04279 | 0 | 43.97 | 0.05 | 0.17 | 0 | 0 | 32.53 | 0 | 38.51 | 0.04 | 0.05 | 0 | 32.53 | 0 | 0.029266 | 0.0032635 | 31.21 | 1.02 | 3.4802 | 0.06 | 0 | 0 | 32.53 | 0 | 9.53 | 0.05 | 0 | 32.53 | 0 | 0.028716 | 0.0038139 | 7.68 | 1.02 | 0.06 | 0 | 0
-11.02 | 1 | 25 | 8 | 583.5 | 40.89 | 0 | 49.52 | 0.37 | 0.05 | 0 | 43.32 | 0 | 0.04332 | 0 | 53.44 | 0.05 | 0.17 | 0 | 0 | 43.32 | 0 | 0.04332 | 0 | 44.53 | 0.05 | 0.17 | 0 | 0 | 33 | 0 | 39.01 | 0.04 | 0.05 | 0 | 33 | 0 | 0.029962 | 0.0030384 | 32.3 | 0.96 | 3.2755 | 0.06 | 0 | 0 | 33 | 0 | 9.67 | 0.05 | 0 | 33 | 0 | 0.029444 | 0.0035556 | 7.95 | 0.96 | 0.06 | 0 | 0
-8.14 | 1 | 25 | 9 | 584.5 | 39.16 | 0 | 47.37 | 0.36 | 0.05 | 0 | 41.62 | 0 | 0.04162 | 0 | 51.31 | 0.05 | 0.17 | 0 | 0 | 41.62 | 0 | 0.04162 | 0 | 42.76 | 0.05 | 0.17 | 0 | 0 | 31.21 | 0 | 37.09 | 0.04 | 0.05 | 0 | 31.18 | 0 | 0.027377 | 0.0038033 | 28.49 | 1.16 | 3.9579 | 0.06 | 0 | 0 | 31.18 | 0 | 9.14 | 0.05 | 0 | 31.18 | 0 | 0.026753 | 0.004427 | 7.01 | 1.16 | 0.06 | 0 | 0
-2.02 | 1 | 25 | 10 | 585.5 | 34.5 | 0 | 41.69 | 0.32 | 0.05 | 0 | 37 | 0 | 0.037 | 0 | 45.53 | 0.05 | 0.17 | 0 | 0 | 37 | 0 | 0.037 | 0 | 37.95 | 0.05 | 0.17 | 0 | 0 | 26.96 | 0 | 32.53 | 0.03 | 0.05 | 0 | 26.96 | 0 | 0.02139 | 0.0055696 | 20.18 | 1.54 | 5.2545 | 0.06 | 0 | 0 | 26.96 | 0 | 7.9 | 0.05 | 0 | 26.96 | 0 | 0.020582 | 0.0063776 | 4.97 | 1.54 | 0.06 | 0 | 0
5.72 | 1 | 25 | 11 | 586.5 | 28.46 | 0 | 34.39 | 0.26 | 0.05 | 0 | 30.99 | 0 | 0.03099 | 0 | 38.01 | 0.05 | 0.17 | 0 | 0 | 30.99 | 0 | 0.03099 | 0 | 31.68 | 0.05 | 0.17 | 0 | 0 | 22 | 0 | 27.15 | 0.03 | 0.05 | 0 | 21.99 | 0 | 0.013145 | 0.0088447 | 9.99 | 1.97 | 6.7216 | 0.06 | 0 | 0 | 21.99 | 0 | 6.44 | 0.05 | 0 | 21.99 | 0 | 0.012211 | 0.0097788 | 2.46 | 1.97 | 0.06 | 0 | 0
12.92 | 1 | 25 | 12 | 587.5 | 21.98 | 0 | 26.53 | 0.2 | 0.05 | 0 | 24.61 | 0 | 0.02461 | 0 | 29.98 | 0.05 | 0.17 | 0 | 0 | 24.61 | 0 | 0.02461 | 0 | 24.98 | 0.05 | 0.17 | 0 | 0 | 16.79 | 0 | 21.37 | 0.02 | 0.05 | 0 | 16.82 | 0 | 0 | 0.01682 | 0 | 2.28 | 7.7794 | 0.06 | 0 | 0 | 16.82 | 0 | 4.93 | 0.05 | 0 | 16.82 | 0 | 0 | 0.01682 | 0 | 2.28 | 0.06 | 0 | 0
17.96 | 1 | 25 | 13 | 588.5 | 17.82 | 0 | 21.56 | 0.16 | 0.05 | 0 | 20.55 | 0 | 0.02055 | 0 | 24.87 | 0.05 | 0.17 | 0 | 0 | 20.55 | 0 | 0.02055 | 0 | 20.73 | 0.05 | 0.17 | 0 | 0 | 14.07 | 0 | 18.25 | 0.02 | 0.05 | 0 | 14.07 | 0 | 0 | 0.01407 | 0 | 1.69 | 5.7663 | 0.03 | 0 | 0 | 14.07 | 0 | 4.12 | 0.05 | 0 | 14.07 | 0 | 0 | 0.01407 | 0 | 1.69 | 0.03 | 0 | 0
20.84 | 1 | 25 | 14 | 589.5 | 14.19 | 0 | 17.16 | 0.13 | 0.05 | 0 | 17.12 | 0 | 0.01712 | 0 | 20.57 | 0.05 | 0.17 | 0 | 0 | 17.12 | 0 | 0.01712 | 0 | 17.14 | 0.05 | 0.17 | 0 | 0 | 11.31 | 0 | 14.99 | 0.01 | 0.05 | 0 | 11.3 | 0 | 0 | 0.0113 | 0 | 1.21 | 4.1285 | 0.02 | 0 | 0 | 11.3 | 0 | 3.31 | 0.05 | 0 | 11.3 | 0 | 0 | 0.0113 | 0 | 1.21 | 0.02 | 0 | 0
20.66 | 1 | 25 | 15 | 590.5 | 13.05 | 0 | 15.82 | 0.12 | 0.05 | 0 | 16.03 | 0 | 0.01603 | 0 | 19.23 | 0.05 | 0.17 | 0 | 0 | 16.03 | 0 | 0.01603 | 0 | 16.03 | 0.05 | 0.17 | 0 | 0 | 10.95 | 0 | 14.56 | 0.01 | 0.05 | 0 | 10.96 | 0 | 0 | 0.01096 | 0 | 1.16 | 3.9579 | 0.02 | 0 | 0 | 10.96 | 0 | 3.21 | 0.05 | 0 | 10.96 | 0 | 0 | 0.01096 | 0 | 1.16 | 0.02 | 0 | 0
19.94 | 1 | 25 | 16 | 591.5 | 13.35 | 0 | 16.2 | 0.12 | 0.05 | 0 | 16.39 | 0 | 0.01639 | 0 | 19.69 | 0.05 | 0.17 | 0 | 0 | 16.39 | 0 | 0.01639 | 0 | 16.41 | 0.05 | 0.17 | 0 | 0 | 11.45 | 0 | 15.16 | 0.01 | 0.05 | 0 | 11.44 | 0 | 0 | 0.01144 | 0 | 1.25 | 4.265 | 0.02 | 0 | 0 | 11.44 | 0 | 3.35 | 0.05 | 0 | 11.44 | 0 | 0 | 0.01144 | 0 | 1.25 | 0.02 | 0 | 0
16.88 | 1 | 25 | 17 | 592.5 | 15.37 | 0 | 18.66 | 0.14 | 0.05 | 0 | 18.34 | 0 | 0.01834 | 0 | 22.16 | 0.05 | 0.17 | 0 | 0 | 18.34 | 0 | 0.01834 | 0 | 18.47 | 0.05 | 0.17 | 0 | 0 | 13.43 | 0 | 17.51 | 0.02 | 0.05 | 0 | 13.45 | 0 | 0 | 0.01345 | 0 | 1.64 | 5.5957 | 0.03 | 0 | 0 | 13.45 | 0 | 3.94 | 0.05 | 0 | 13.45 | 0 | 0 | 0.01345 | 0 | 1.64 | 0.03 | 0 | 0
14.9 | 1 | 25 | 18 | 593.5 | 17.84 | 0 | 21.64 | 0.16 | 0.05 | 0 | 20.75 | 0 | 0.02075 | 0 | 25.2 | 0.05 | 0.17 | 0 | 0 | 20.75 | 0 | 0.02075 | 0 | 21 | 0.05 | 0.17 | 0 | 0 | 15.42 | 0 | 19.81 | 0.02 | 0.05 | 0 | 15.41 | 0 | 0 | 0.01541 | 0 | 1.99 | 6.7899 | 0.05 | 0 | 0 | 15.41 | 0 | 4.52 | 0.05 | 0 | 15.41 | 0 | 0 | 0.01541 | 0 | 1.99 | 0.05 | 0 | 0
8.96 | 1 | 25 | 19 | 594.5 | 21.21 | 0 | 25.72 | 0.19 | 0.05 | 0 | 24.03 | 0 | 0.02403 | 0 | 29.33 | 0.05 | 0.17 | 0 | 0 | 24.03 | 0 | 0.02403 | 0 | 24.44 | 0.05 | 0.17 | 0 | 0 | 18.16 | 0 | 22.91 | 0.02 | 0.05 | 0 | 18.15 | 0 | 0.0066973 | 0.011453 | 4.21 | 2.11 | 7.1993 | 0.06 | 0 | 0 | 18.15 | 0 | 5.32 | 0.05 | 0 | 18.15 | 0 | 0.0059924 | 0.012158 | 1.04 | 2.11 | 0.06 | 0 | 0
6.98 | 1 | 25 | 20 | 595.5 | 23.35 | 0 | 28.26 | 0.21 | 0.05 | 0 | 26.12 | 0 | 0.02612 | 0 | 31.95 | 0.05 | 0.17 | 0 | 0 | 26.12 | 0 | 0.02612 | 0 | 26.62 | 0.05 | 0.17 | 0 | 0 | 19.49 | 0 | 24.39 | 0.02 | 0.05 | 0 | 19.48 | 0 | 0.0096457 | 0.0098343 | 6.76 | 2.02 | 6.8922 | 0.06 | 0 | 0 | 19.48 | 0 | 5.71 | 0.05 | 0 | 19.48 | 0 | 0.0087872 | 0.010693 | 1.66 | 2.02 | 0.06 | 0 | 0
5 | 1 | 25 | 21 | 596.5 | 25.4 | 0 | 30.76 | 0.23 | 0.05 | 0 | 28.07 | 0 | 0.02807 | 0 | 34.41 | 0.05 | 0.17 | 0 | 0 | 28.07 | 0 | 0.02807 | 0 | 28.68 | 0.05 | 0.17 | 0 | 0 | 21.05 | 0 | 26.11 | 0.02 | 0.05 | 0 | 21.04 | 0 | 0.012495 | 0.0085446 | 9.58 | 1.92 | 6.551 | 0.06 | 0 | 0 | 21.04 | 0 | 6.17 | 0.05 | 0 | 21.04 | 0 | 0.011601 | 0.0094385 | 2.36 | 1.92 | 0.06 | 0 | 0
2.84 | 1 | 25 | 22 | 597.5 | 27.83 | 0 | 33.71 | 0.26 | 0.05 | 0 | 30.43 | 0 | 0.03043 | 0 | 37.35 | 0.05 | 0.17 | 0 | 0 | 30.43 | 0 | 0.03043 | 0 | 31.12 | 0.05 | 0.17 | 0 | 0 | 22.99 | 0 | 28.23 | 0.03 | 0.05 | 0 | 22.99 | 0 | 0.015535 | 0.0074551 | 12.94 | 1.82 | 6.2098 | 0.06 | 0 | 0 | 22.99 | 0 | 6.74 | 0.05 | 0 | 22.99 | 0 | 0.014638 | 0.0083517 | 3.19 | 1.82 | 0.06 | 0 | 0
2.48 | 1 | 25 | 23 | 598.5 | 29.61 | 0 | 35.86 | 0.27 | 0.05 | 0 | 32.18 | 0 | 0.03218 | 0 | 39.52 | 0.05 | 0.17 | 0 | 0 | 32.18 | 0 | 0.03218 | 0 | 32.94 | 0.05 | 0.17 | 0 | 0 | 24.22 | 0 | 29.57 | 0.03 | 0.05 | 0 | 24.23 | 0 | 0.017055 | 0.0071745 | 14.6 | 1.8 | 6.1416 | 0.06 | 0 | 0 | 24.23 | 0 | 7.1 | 0.05 | 0 | 24.23 | 0 | 0.016153 | 0.0080767 | 3.6 | 1.8 | 0.06 | 0 | 0
1.58 | 1 | 25 | 24 | 599.5 | 31.19 | 0 | 37.78 | 0.29 | 0.05 | 0 | 33.7 | 0 | 0.0337 | 0 | 41.44 | 0.05 | 0.17 | 0 | 0 | 33.7 | 0 | 0.0337 | 0 | 34.53 | 0.05 | 0.17 | 0 | 0 | 25.4 | 0 | 30.85 | 0.03 | 0.05 | 0 | 25.43 | 0 | 0.018682 | 0.0067483 | 16.53 | 1.75 | 5.971 | 0.06 | 0 | 0 | 25.43 | 0 | 7.45 | 0.05 | 0 | 25.43 | 0 | 0.017784 | 0.0076465 | 4.07 | 1.75 | 0.06 | 0 | 0
0.68 | 1 | 26 | 1 | 600.5 | 32.47 | 0 | 39.32 | 0.3 | 0.05 | 0 | 34.95 | 0 | 0.03495 | 0 | 42.99 | 0.05 | 0.17 | 0 | 0 | 34.95 | 0 | 0.03495 | 0 | 35.82 | 0.05 | 0.17 | 0 | 0 | 26.4 | 0 | 31.92 | 0.03 | 0.05 | 0 | 26.38 | 0 | 0.019983 | 0.0063968 | 18.12 | 1.7 | 5.8004 | 0.06 | 0 | 0 | 26.38 | 0 | 7.73 | 0.05 | 0 | 26.38 | 0 | 0.0191 | 0.0072802 | 4.46 | 1.7 | 0.06 | 0 | 0
0.68 | 1 | 26 | 2 | 601.5 | 33.2 | 0 | 40.2 | 0.3 | 0.05 | 0 | 35.66 | 0 | 0.03566 | 0 | 43.87 | 0.05 | 0.17 | 0 | 0 | 35.66 | 0 | 0.03566 | 0 | 36.56 | 0.05 | 0.17 | 0 | 0 | 26.87 | 0 | 32.43 | 0.03 | 0.05 | 0 | 26.85 | 0 | 0.020483 | 0.0063671 | 18.66 | 1.7 | 5.8004 | 0.06 | 0 | 0 | 26.85 | 0 | 7.87 | 0.05 | 0 | 26.85 | 0 | 0.019593 | 0.0072568 | 4.59 | 1.7 | 0.06 | 0 | 0
-0.22 | 1 | 26 | 3 | 602.5 | 33.98 | 0 | 41.16 | 0.31 | 0.05 | 0 | 36.43 | 0 | 0.03643 | 0 | 44.83 | 0.05 | 0.17 | 0 | 0 | 36.43 | 0 | 0.03643 | 0 | 37.36 | 0.05 | 0.17 | 0 | 0 | 27.53 | 0 | 33.14 | 0.03 | 0.05 | 0 | 27.51 | 0 | 0.021451 | 0.0060594 | 19.93 | 1.65 | 5.6298 | 0.06 | 0 | 0 | 27.51 | 0 | 8.06 | 0.05 | 0 | 27.51 | 0 | 0.020591 | 0.0069194 | 4.91 | 1.65 | 0.06 | 0 | 0
-1.48 | 1 | 26 | 4 | 603.5 | 34.81 | 0 | 42.16 | 0.32 | 0.05 | 0 | 37.25 | 0 | 0.03725 | 0 | 45.84 | 0.05 | 0.17 | 0 | 0 | 37.25 | 0 | 0.03725 | 0 | 38.2 | 0.05 | 0.17 | 0 | 0 | 28.19 | 0 | 33.85 | 0.03 | 0.05 | 0 | 28.18 | 0 | 0.022538 | 0.0056418 | 21.4 | 1.57 | 5.3568 | 0.06 | 0 | 0 | 28.18 | 0 | 8.26 | 0.05 | 0 | 28.18 | 0 | 0.021712 | 0.0064682 | 5.27 | 1.57 | 0.06 | 0 | 0
-1.48 | 1 | 26 | 5 | 604.5 | 35.16 | 0 | 42.58 | 0.32 | 0.05 | 0 | 37.6 | 0 | 0.0376 | 0 | 46.29 | 0.05 | 0.17 | 0 | 0 | 37.6 | 0 | 0.0376 | 0 | 38.57 | 0.05 | 0.17 | 0 | 0 | 28.38 | 0 | 34.05 | 0.03 | 0.05 | 0 | 28.37 | 0 | 0.022704 | 0.0056664 | 21.6 | 1.58 | 5.391 | 0.06 | 0 | 0 | 28.37 | 0 | 8.32 | 0.05 | 0 | 28.37 | 0 | 0.021874 | 0.0064963 | 5.32 | 1.58 | 0.06 | 0 | 0
-2.02 | 1 | 26 | 6 | 605.5 | 35.54 | 0 | 43.04 | 0.33 | 0.05 | 0 | 37.97 | 0 | 0.03797 | 0 | 46.75 | 0.05 | 0.17 | 0 | 0 | 37.97 | 0 | 0.03797 | 0 | 38.96 | 0.05 | 0.17 | 0 | 0 | 28.66 | 0 | 34.36 | 0.03 | 0.05 | 0 | 28.7 | 0 | 0.023219 | 0.0054809 | 22.26 | 1.54 | 5.2545 | 0.06 | 0 | 0 | 28.7 | 0 | 8.41 | 0.05 | 0 | 28.7 | 0 | 0.022404 | 0.006296 | 5.48 | 1.54 | 0.06 | 0 | 0
-1.12 | 1 | 26 | 7 | 606.5 | 35.36 | 0 | 42.81 | 0.32 | 0.05 | 0 | 37.8 | 0 | 0.0378 | 0 | 46.53 | 0.05 | 0.17 | 0 | 0 | 37.8 | 0 | 0.0378 | 0 | 38.77 | 0.05 | 0.17 | 0 | 0 | 28.47 | 0 | 34.16 | 0.03 | 0.05 | 0 | 28.46 | 0 | 0.022703 | 0.0057567 | 21.53 | 1.6 | 5.4592 | 0.06 | 0 | 0 | 28.46 | 0 | 8.34 | 0.05 | 0 | 28.46 | 0 | 0.021861 | 0.0065994 | 5.3 | 1.6 | 0.06 | 0 | 0
-0.04 | 1 | 26 | 8 | 607.5 | 34.91 | 0 | 42.27 | 0.32 | 0.05 | 0 | 37.35 | 0 | 0.03735 | 0 | 45.97 | 0.05 | 0.17 | 0 | 0 | 37.35 | 0 | 0.03735 | 0 | 38.31 | 0.05 | 0.17 | 0 | 0 | 28.09 | 0 | 33.75 | 0.03 | 0.05 | 0 | 28.08 | 0 | 0.022006 | 0.0060741 | 20.52 | 1.66 | 5.6639 | 0.06 | 0 | 0 | 28.08 | 0 | 8.23 | 0.05 | 0 | 28.08 | 0 | 0.021133 | 0.0069468 | 5.05 | 1.66 | 0.06 | 0 | 0
-0.04 | 1 | 26 | 9 | 608.5 | 34.84 | 0 | 42.2 | 0.32 | 0.05 | 0 | 37.29 | 0 | 0.03729 | 0 | 45.88 | 0.05 | 0.17 | 0 | 0 | 37.29 | 0 | 0.03729 | 0 | 38.23 | 0.05 | 0.17 | 0 | 0 | 28.09 | 0 | 33.75 | 0.03 | 0.05 | 0 | 28.13 | 0 | 0.022057 | 0.0060733 | 20.57 | 1.66 | 5.6639 | 0.06 | 0 | 0 | 28.13 | 0 | 8.24 | 0.05 | 0 | 28.13 | 0 | 0.021181 | 0.0069488 | 5.06 | 1.66 | 0.06 | 0 | 0
9.86 | 1 | 26 | 10 | 609.5 | 30.6 | 0 | 36.95 | 0.28 | 0.05 | 0 | 33.12 | 0 | 0.03312 | 0 | 40.66 | 0.05 | 0.17 | 0 | 0 | 33.12 | 0 | 0.03312 | 0 | 33.88 | 0.05 | 0.17 | 0 | 0 | 23.94 | 0 | 29.26 | 0.03 | 0.05 | 0 | 23.93 | 0 | 0.013949 | 0.0099809 | 10.3 | 2.16 | 7.3699 | 0.06 | 0 | 0 | 23.93 | 0 | 7.01 | 0.05 | 0 | 23.93 | 0 | 0.012909 | 0.011021 | 2.53 | 2.16 | 0.06 | 0 | 0
14 | 1 | 26 | 11 | 610.5 | 26.96 | 0 | 32.62 | 0.25 | 0.05 | 0 | 29.46 | 0 | 0.02946 | 0 | 36.12 | 0.05 | 0.17 | 0 | 0 | 29.46 | 0 | 0.02946 | 0 | 30.1 | 0.05 | 0.17 | 0 | 0 | 21.29 | 0 | 26.37 | 0.02 | 0.05 | 0 | 21.29 | 0 | 0.0083302 | 0.01296 | 5.11 | 2.33 | 7.95 | 0.06 | 0 | 0 | 21.29 | 0 | 6.24 | 0.05 | 0 | 21.29 | 0 | 0.0074723 | 0.013818 | 1.26 | 2.33 | 0.06 | 0 | 0
15.98 | 1 | 26 | 12 | 611.5 | 22.49 | 0 | 27.17 | 0.21 | 0.05 | 0 | 25.11 | 0 | 0.02511 | 0 | 30.6 | 0.05 | 0.17 | 0 | 0 | 25.11 | 0 | 0.02511 | 0 | 25.5 | 0.05 | 0.17 | 0 | 0 | 17.6 | 0 | 22.27 | 0.02 | 0.05 | 0 | 17.59 | 0 | 0 | 0.01759 | 0 | 2.37 | 8.0864 | 0.06 | 0 | 0 | 17.59 | 0 | 5.16 | 0.05 | 0 | 17.59 | 0 | 0 | 0.01759 | 0 | 2.37 | 0.06 | 0 | 0
19.94 | 1 | 26 | 13 | 612.5 | 20.68 | 0 | 25.06 | 0.19 | 0.05 | 0 | 23.32 | 0 | 0.02332 | 0 | 28.37 | 0.05 | 0.17 | 0 | 0 | 23.32 | 0 | 0.02332 | 0 | 23.64 | 0.05 | 0.17 | 0 | 0 | 16.77 | 0 | 21.34 | 0.02 | 0.05 | 0 | 16.78 | 0 | 0 | 0.01678 | 0 | 2.16 | 7.3699 | 0.05 | 0 | 0 | 16.78 | 0 | 4.92 | 0.05 | 0 | 16.78 | 0 | 0 | 0.01678 | 0 | 2.16 | 0.05 | 0 | 0
19.94 | 1 | 26 | 14 | 613.5 | 19.83 | 0 | 24.02 | 0.18 | 0.05 | 0 | 22.56 | 0 | 0.02256 | 0 | 27.4 | 0.05 | 0.17 | 0 | 0 | 22.56 | 0 | 0.02256 | 0 | 22.83 | 0.05 | 0.17 | 0 | 0 | 16.27 | 0 | 20.78 | 0.02 | 0.05 | 0 | 16.28 | 0 | 0 | 0.01628 | 0 | 2.01 | 6.8581 | 0.04 | 0 | 0 | 16.28 | 0 | 4.77 | 0.05 | 0 | 16.28 | 0 | 0 | 0.01628 | 0 | 2.01 | 0.04 | 0 | 0
15.98 | 1 | 26 | 15 | 614.5 | 21.47 | 0 | 26.05 | 0.2 | 0.05 | 0 | 24.19 | 0 | 0.02419 | 0 | 29.47 | 0.05 | 0.17 | 0 | 0 | 24.19 | 0 | 0.02419 | 0 | 24.56 | 0.05 | 0.17 | 0 | 0 | 18.07 | 0 | 22.81 | 0.02 | 0.05 | 0 | 18.06 | 0 | 0.0022315 | 0.015829 | 1.14 | 2.37 | 8.0864 | 0.06 | 0 | 0 | 18.06 | 0 | 5.29 | 0.05 | 0 | 18.06 | 0 | 0.0019082 | 0.016152 | 0.28 | 2.37 | 0.06 | 0 | 0
16.88 | 1 | 26 | 16 | 615.5 | 22.26 | 0 | 26.95 | 0.2 | 0.05 | 0 | 25 | 0 | 0.025 | 0 | 30.5 | 0.05 | 0.17 | 0 | 0 | 25 | 0 | 0.025 | 0 | 25.41 | 0.05 | 0.17 | 0 | 0 | 18.45 | 0 | 23.23 | 0.02 | 0.05 | 0 | 18.43 | 0 | 0.0023897 | 0.01604 | 1.22 | 2.4 | 8.1888 | 0.06 | 0 | 0 | 18.43 | 0 | 5.4 | 0.05 | 0 | 18.43 | 0 | 0.0020478 | 0.016382 | 0.3 | 2.4 | 0.06 | 0 | 0
15.98 | 1 | 26 | 17 | 616.5 | 22.86 | 0 | 27.69 | 0.21 | 0.05 | 0 | 25.56 | 0 | 0.02556 | 0 | 31.25 | 0.05 | 0.17 | 0 | 0 | 25.56 | 0 | 0.02556 | 0 | 26.04 | 0.05 | 0.17 | 0 | 0 | 18.85 | 0 | 23.68 | 0.02 | 0.05 | 0 | 18.86 | 0 | 0.003484 | 0.015376 | 1.84 | 2.38 | 8.1206 | 0.06 | 0 | 0 | 18.86 | 0 | 5.53 | 0.05 | 0 | 18.86 | 0 | 0.0029989 | 0.015861 | 0.45 | 2.38 | 0.06 | 0 | 0
15.8 | 1 | 26 | 18 | 617.5 | 22.89 | 0 | 27.71 | 0.21 | 0.05 | 0 | 25.57 | 0 | 0.02557 | 0 | 31.25 | 0.05 | 0.17 | 0 | 0 | 25.57 | 0 | 0.02557 | 0 | 26.04 | 0.05 | 0.17 | 0 | 0 | 18.73 | 0 | 23.55 | 0.02 | 0.05 | 0 | 18.73 | 0 | 0.0035178 | 0.015212 | 1.87 | 2.37 | 8.0864 | 0.06 | 0 | 0 | 18.74 | 0 | 5.49 | 0.05 | 0 | 18.73 | 0 | 0.0030445 | 0.015686 | 0.46 | 2.37 | 0.06 | 0 | 0
15.98 | 1 | 26 | 19 | 618.5 | 22.68 | 0 | 27.46 | 0.21 | 0.05 | 0 | 25.35 | 0 | 0.02535 | 0 | 30.97 | 0.05 | 0.17 | 0 | 0 | 25.35 | 0 | 0.02535 | 0 | 25.81 | 0.05 | 0.17 | 0 | 0 | 18.5 | 0 | 23.28 | 0.02 | 0.05 | 0 | 18.51 | 0 | 0.0027715 | 0.015739 | 1.43 | 2.38 | 8.1206 | 0.06 | 0 | 0 | 18.51 | 0 | 5.43 | 0.05 | 0 | 18.51 | 0 | 0.0023731 | 0.016137 | 0.35 | 2.38 | 0.06 | 0 | 0
14 | 1 | 26 | 20 | 619.5 | 23.37 | 0 | 28.32 | 0.21 | 0.05 | 0 | 26.03 | 0 | 0.02603 | 0 | 31.81 | 0.05 | 0.17 | 0 | 0 | 26.03 | 0 | 0.02603 | 0 | 26.51 | 0.05 | 0.17 | 0 | 0 | 19.25 | 0 | 24.13 | 0.02 | 0.05 | 0 | 19.23 | 0 | 0.0056994 | 0.013531 | 3.32 | 2.31 | 7.8817 | 0.06 | 0 | 0 | 19.23 | 0 | 5.64 | 0.05 | 0 | 19.23 | 0 | 0.0050379 | 0.014192 | 0.82 | 2.31 | 0.06 | 0 | 0
11.84 | 1 | 26 | 21 | 620.5 | 24.61 | 0 | 29.81 | 0.23 | 0.05 | 0 | 27.26 | 0 | 0.02726 | 0 | 33.34 | 0.05 | 0.17 | 0 | 0 | 27.26 | 0 | 0.02726 | 0 | 27.78 | 0.05 | 0.17 | 0 | 0 | 20.29 | 0 | 25.28 | 0.02 | 0.05 | 0 | 20.28 | 0 | 0.0085847 | 0.011695 | 5.56 | 2.22 | 7.5746 | 0.06 | 0 | 0 | 20.28 | 0 | 5.94 | 0.05 | 0 | 20.28 | 0 | 0.0077392 | 0.012541 | 1.37 | 2.22 | 0.06 | 0 | 0
11.84 | 1 | 26 | 22 | 621.5 | 25.3 | 0 | 30.63 | 0.23 | 0.05 | 0 | 27.95 | 0 | 0.02795 | 0 | 34.21 | 0.05 | 0.17 | 0 | 0 | 27.95 | 0 | 0.02795 | 0 | 28.51 | 0.05 | 0.17 | 0 | 0 | 20.67 | 0 | 25.69 | 0.02 | 0.05 | 0 | 20.69 | 0 | 0.0091789 | 0.011511 | 6.04 | 2.22 | 7.5746 | 0.06 | 0 | 0 | 20.69 | 0 | 6.06 | 0.05 | 0 | 20.69 | 0 | 0.0083095 | 0.012381 | 1.49 | 2.22 | 0.06 | 0 | 0
12.92 | 1 | 26 | 23 | 622.5 | 25.81 | 0 | 31.26 | 0.24 | 0.05 | 0 | 28.43 | 0 | 0.02843 | 0 | 34.82 | 0.05 | 0.17 | 0 | 0 | 28.43 | 0 | 0.02843 | 0 | 29.02 | 0.05 | 0.17 | 0 | 0 | 21.05 | 0 | 26.11 | 0.02 | 0.05 | 0 | 21.06 | 0 | 0.0092159 | 0.011844 | 6 | 2.26 | 7.7111 | 0.06 | 0 | 0 | 21.06 | 0 | 6.17 | 0.05 | 0 | 21.06 | 0 | 0.0083339 | 0.012726 | 1.48 | 2.26 | 0.06 | 0 | 0
13.64 | 1 | 26 | 24 | 623.5 | 26.26 | 0 | 31.8 | 0.24 | 0.05 | 0 | 28.85 | 0 | 0.02885 | 0 | 35.34 | 0.05 | 0.17 | 0 | 0 | 28.85 | 0 | 0.02885 | 0 | 29.45 | 0.05 | 0.17 | 0 | 0 | 21.38 | 0 | 26.48 | 0.02 | 0.05 | 0 | 21.39 | 0 | 0.009438 | 0.011952 | 6.17 | 2.29 | 7.8135 | 0.06 | 0 | 0 | 21.39 | 0 | 6.27 | 0.05 | 0 | 21.39 | 0 | 0.0085335 | 0.012856 | 1.52 | 2.29 | 0.06 | 0 | 0
14.18 | 1 | 27 | 1 | 624.5 | 26.53 | 0 | 32.13 | 0.24 | 0.05 | 0 | 29.11 | 0 | 0.02911 | 0 | 35.67 | 0.05 | 0.17 | 0 | 0 | 29.11 | 0 | 0.02911 | 0 | 29.73 | 0.05 | 0.17 | 0 | 0 | 21.57 | 0 | 26.68 | 0.03 | 0.05 | 0 | 21.58 | 0 | 0.009467 | 0.012113 | 6.16 | 2.31 | 7.8817 | 0.06 | 0 | 0 | 21.58 | 0 | 6.32 | 0.05 | 0 | 21.58 | 0 | 0.0085644 | 0.013016 | 1.52 | 2.31 | 0.06 | 0 | 0
15.62 | 1 | 27 | 2 | 625.5 | 26.38 | 0 | 31.94 | 0.24 | 0.05 | 0 | 28.96 | 0 | 0.02896 | 0 | 35.47 | 0.05 | 0.17 | 0 | 0 | 28.96 | 0 | 0.02896 | 0 | 29.56 | 0.05 | 0.17 | 0 | 0 | 21.38 | 0 | 26.48 | 0.02 | 0.05 | 0 | 21.37 | 0 | 0.0084632 | 0.012907 | 5.28 | 2.36 | 8.0523 | 0.06 | 0 | 0 | 21.37 | 0 | 6.26 | 0.05 | 0 | 21.37 | 0 | 0.0075904 | 0.01378 | 1.3 | 2.36 | 0.06 | 0 | 0
16.16 | 1 | 27 | 3 | 626.5 | 26.27 | 0 | 31.81 | 0.24 | 0.05 | 0 | 28.83 | 0 | 0.02883 | 0 | 35.32 | 0.05 | 0.17 | 0 | 0 | 28.83 | 0 | 0.02883 | 0 | 29.43 | 0.05 | 0.17 | 0 | 0 | 21.29 | 0 | 26.37 | 0.02 | 0.05 | 0 | 21.3 | 0 | 0.0082082 | 0.013092 | 5.07 | 2.37 | 8.0864 | 0.06 | 0 | 0 | 21.3 | 0 | 6.24 | 0.05 | 0 | 21.3 | 0 | 0.007355 | 0.013945 | 1.25 | 2.37 | 0.06 | 0 | 0
16.52 | 1 | 27 | 4 | 627.5 | 26.19 | 0 | 31.71 | 0.24 | 0.05 | 0 | 28.76 | 0 | 0.02876 | 0 | 35.22 | 0.05 | 0.17 | 0 | 0 | 28.76 | 0 | 0.02876 | 0 | 29.35 | 0.05 | 0.17 | 0 | 0 | 21.24 | 0 | 26.32 | 0.02 | 0.05 | 0 | 21.25 | 0 | 0.0079664 | 0.013284 | 4.87 | 2.38 | 8.1206 | 0.06 | 0 | 0 | 21.25 | 0 | 6.23 | 0.05 | 0 | 21.25 | 0 | 0.0071229 | 0.014127 | 1.2 | 2.38 | 0.06 | 0 | 0
17.96 | 1 | 27 | 5 | 628.5 | 25.75 | 0 | 31.17 | 0.24 | 0.05 | 0 | 28.33 | 0 | 0.02833 | 0 | 34.68 | 0.05 | 0.17 | 0 | 0 | 28.33 | 0 | 0.02833 | 0 | 28.9 | 0.05 | 0.17 | 0 | 0 | 20.86 | 0 | 25.9 | 0.02 | 0.05 | 0 | 20.84 | 0 | 0.0064424 | 0.014398 | 3.71 | 2.43 | 8.2912 | 0.06 | 0 | 0 | 20.84 | 0 | 6.11 | 0.05 | 0 | 20.84 | 0 | 0.005678 | 0.015162 | 0.91 | 2.43 | 0.06 | 0 | 0
18.86 | 1 | 27 | 6 | 629.5 | 25.35 | 0 | 30.69 | 0.23 | 0.05 | 0 | 27.93 | 0 | 0.02793 | 0 | 34.18 | 0.05 | 0.17 | 0 | 0 | 27.93 | 0 | 0.02793 | 0 | 28.48 | 0.05 | 0.17 | 0 | 0 | 20.53 | 0 | 25.54 | 0.02 | 0.05 | 0 | 20.53 | 0 | 0.005339 | 0.015191 | 2.95 | 2.46 | 8.3935 | 0.06 | 0 | 0 | 20.53 | 0 | 6.02 | 0.05 | 0 | 20.53 | 0 | 0.0046981 | 0.015832 | 0.73 | 2.46 | 0.06 | 0 | 0
20.84 | 1 | 27 | 7 | 630.5 | 24.62 | 0 | 29.8 | 0.23 | 0.05 | 0 | 27.22 | 0 | 0.02722 | 0 | 33.29 | 0.05 | 0.17 | 0 | 0 | 27.22 | 0 | 0.02722 | 0 | 27.74 | 0.05 | 0.17 | 0 | 0 | 19.92 | 0 | 24.86 | 0.02 | 0.05 | 0 | 19.9 | 0 | 0.0019472 | 0.017953 | 0.94 | 2.54 | 8.6665 | 0.06 | 0 | 0 | 19.9 | 0 | 5.83 | 0.05 | 0 | 19.9 | 0 | 0.0016523 | 0.018248 | 0.23 | 2.54 | 0.06 | 0 | 0
21.92 | 1 | 27 | 8 | 631.5 | 23.9 | 0 | 28.94 | 0.22 | 0.05 | 0 | 26.51 | 0 | 0.02651 | 0 | 32.4 | 0.05 | 0.17 | 0 | 0 | 26.51 | 0 | 0.02651 | 0 | 27 | 0.05 | 0.17 | 0 | 0 | 19.35 | 0 | 24.23 | 0.02 | 0.05 | 0 | 19.35 | 0 | 0 | 0.01935 | 0 | 2.51 | 8.5641 | 0.06 | 0 | 0 | 19.35 | 0 | 5.67 | 0.05 | 0 | 19.35 | 0 | 0 | 0.01935 | 0 | 2.51 | 0.06 | 0 | 0
23 | 1 | 27 | 9 | 632.5 | 23.55 | 0 | 28.52 | 0.22 | 0.05 | 0 | 26.17 | 0 | 0.02617 | 0 | 31.97 | 0.05 | 0.17 | 0 | 0 | 26.17 | 0 | 0.02617 | 0 | 26.64 | 0.05 | 0.17 | 0 | 0 | 19.16 | 0 | 24.02 | 0.02 | 0.05 | 0 | 19.15 | 0 | 0 | 0.01915 | 0 | 2.46 | 8.3935 | 0.06 | 0 | 0 | 19.15 | 0 | 5.61 | 0.05 | 0 | 19.15 | 0 | 0 | 0.01915 | 0 | 2.46 | 0.06 | 0 | 0
23.9 | 1 | 27 | 10 | 633.5 | 22.61 | 0 | 27.35 | 0.21 | 0.05 | 0 | 25.26 | 0 | 0.02526 | 0 | 30.83 | 0.05 | 0.17 | 0 | 0 | 25.26 | 0 | 0.02526 | 0 | 25.69 | 0.05 | 0.17 | 0 | 0 | 18.26 | 0 | 23.02 | 0.02 | 0.05 | 0 | 18.28 | 0 | 0 | 0.01828 | 0 | 2.31 | 7.8817 | 0.05 | 0 | 0 | 18.28 | 0 | 5.36 | 0.05 | 0 | 18.28 | 0 | 0 | 0.01828 | 0 | 2.31 | 0.05 | 0 | 0
25.88 | 1 | 27 | 11 | 634.5 | 21.39 | 0 | 25.88 | 0.2 | 0.05 | 0 | 24.06 | 0 | 0.02406 | 0 | 29.34 | 0.05 | 0.17 | 0 | 0 | 24.06 | 0 | 0.02406 | 0 | 24.45 | 0.05 | 0.17 | 0 | 0 | 17.27 | 0 | 21.9 | 0.02 | 0.05 | 0 | 17.28 | 0 | 0 | 0.01728 | 0 | 2.07 | 7.0628 | 0.04 | 0 | 0 | 17.28 | 0 | 5.06 | 0.05 | 0 | 17.28 | 0 | 0 | 0.01728 | 0 | 2.07 | 0.04 | 0 | 0
27.86 | 1 | 27 | 12 | 635.5 | 19.94 | 0 | 24.12 | 0.18 | 0.05 | 0 | 22.63 | 0 | 0.02263 | 0 | 27.55 | 0.05 | 0.17 | 0 | 0 | 22.63 | 0 | 0.02263 | 0 | 22.96 | 0.05 | 0.17 | 0 | 0 | 16.11 | 0 | 20.59 | 0.02 | 0.05 | 0 | 16.1 | 0 | 0 | 0.0161 | 0 | 1.76 | 6.0051 | 0.03 | 0 | 0 | 16.1 | 0 | 4.72 | 0.05 | 0 | 16.1 | 0 | 0 | 0.0161 | 0 | 1.76 | 0.03 | 0 | 0
28.94 | 1 | 27 | 13 | 636.5 | 18.76 | 0 | 22.71 | 0.17 | 0.05 | 0 | 21.48 | 0 | 0.02148 | 0 | 26.11 | 0.05 | 0.17 | 0 | 0 | 21.48 | 0 | 0.02148 | 0 | 21.76 | 0.05 | 0.17 | 0 | 0 | 15.23 | 0 | 19.59 | 0.02 | 0.05 | 0 | 15.24 | 0 | 0 | 0.01524 | 0 | 1.64 | 5.5957 | 0.03 | 0 | 0 | 15.24 | 0 | 4.47 | 0.05 | 0 | 15.24 | 0 | 0 | 0.01524 | 0 | 1.64 | 0.03 | 0 | 0
29.84 | 1 | 27 | 14 | 637.5 | 17.89 | 0 | 21.66 | 0.16 | 0.05 | 0 | 20.65 | 0 | 0.02065 | 0 | 25.06 | 0.05 | 0.17 | 0 | 0 | 20.65 | 0 | 0.02065 | 0 | 20.88 | 0.05 | 0.17 | 0 | 0 | 14.64 | 0 | 18.91 | 0.02 | 0.05 | 0 | 14.63 | 0 | 0 | 0.01463 | 0 | 1.54 | 5.2545 | 0.03 | 0 | 0 | 14.63 | 0 | 4.29 | 0.05 | 0 | 14.63 | 0 | 0 | 0.01463 | 0 | 1.54 | 0.03 | 0 | 0
30.2 | 1 | 27 | 15 | 638.5 | 17.29 | 0 | 20.94 | 0.16 | 0.05 | 0 | 20.06 | 0 | 0 | 0.02006 | 0 | 1.96 | 0.17 | 0 | 0 | 20.06 | 0 | 0 | 0.02006 | 0 | 1.96 | 0.17 | 0 | 0 | 14.22 | 0 | 18.42 | 0.02 | 0.05 | 0 | 14.22 | 0 | 0 | 0.01422 | 0 | 1.48 | 5.0498 | 0.02 | 0 | 0 | 14.22 | 0 | 4.17 | 0.05 | 0 | 14.22 | 0 | 0 | 0.01422 | 0 | 1.48 | 0.02 | 0 | 0
29.84 | 1 | 27 | 16 | 639.5 | 17.12 | 0 | 20.74 | 0.16 | 0.05 | 0 | 19.88 | 0 | 0.01988 | 0 | 24.13 | 0.05 | 0.17 | 0 | 0 | 19.88 | 0 | 0.01988 | 0 | 20.11 | 0.05 | 0.17 | 0 | 0 | 14.17 | 0 | 18.36 | 0.02 | 0.05 | 0 | 14.17 | 0 | 0 | 0.01417 | 0 | 1.5 | 5.118 | 0.03 | 0 | 0 | 14.17 | 0 | 4.15 | 0.05 | 0 | 14.17 | 0 | 0 | 0.01417 | 0 | 1.5 | 0.03 | 0 | 0
28.94 | 1 | 27 | 17 | 640.5 | 17.41 | 0 | 21.1 | 0.16 | 0.05 | 0 | 20.2 | 0 | 0.0202 | 0 | 24.5 | 0.05 | 0.17 | 0 | 0 | 20.2 | 0 | 0.0202 | 0 | 20.42 | 0.05 | 0.17 | 0 | 0 | 14.48 | 0 | 18.72 | 0.02 | 0.05 | 0 | 14.48 | 0 | 0 | 0.01448 | 0 | 1.6 | 5.4592 | 0.03 | 0 | 0 | 14.48 | 0 | 4.24 | 0.05 | 0 | 14.48 | 0 | 0 | 0.01448 | 0 | 1.6 | 0.03 | 0 | 0
27.86 | 1 | 27 | 18 | 641.5 | 17.54 | 0 | 21.23 | 0.16 | 0.05 | 0 | 20.33 | 0 | 0.02033 | 0 | 24.67 | 0.05 | 0.17 | 0 | 0 | 20.33 | 0 | 0.02033 | 0 | 20.56 | 0.05 | 0.17 | 0 | 0 | 14.52 | 0 | 18.77 | 0.02 | 0.05 | 0 | 14.53 | 0 | 0 | 0.01453 | 0 | 1.7 | 5.8004 | 0.03 | 0 | 0 | 14.53 | 0 | 4.26 | 0.05 | 0 | 14.53 | 0 | 0 | 0.01453 | 0 | 1.7 | 0.03 | 0 | 0
27.5 | 1 | 27 | 19 | 642.5 | 17.43 | 0 | 21.11 | 0.16 | 0.05 | 0 | 20.22 | 0 | 0.02022 | 0 | 24.55 | 0.05 | 0.17 | 0 | 0 | 20.22 | 0 | 0.02022 | 0 | 20.46 | 0.05 | 0.17 | 0 | 0 | 14.38 | 0 | 18.61 | 0.02 | 0.05 | 0 | 14.39 | 0 | 0 | 0.01439 | 0 | 1.68 | 5.7322 | 0.03 | 0 | 0 | 14.39 | 0 | 4.22 | 0.05 | 0 | 14.39 | 0 | 0 | 0.01439 | 0 | 1.68 | 0.03 | 0 | 0
26.96 | 1 | 27 | 20 | 643.5 | 17.61 | 0 | 21.33 | 0.16 | 0.05 | 0 | 20.39 | 0 | 0.02039 | 0 | 24.76 | 0.05 | 0.17 | 0 | 0 | 20.39 | 0 | 0.02039 | 0 | 20.63 | 0.05 | 0.17 | 0 | 0 | 14.57 | 0 | 18.83 | 0.02 | 0.05 | 0 | 14.58 | 0 | 0 | 0.01458 | 0 | 1.72 | 5.8686 | 0.03 | 0 | 0 | 14.58 | 0 | 4.27 | 0.05 | 0 | 14.58 | 0 | 0 | 0.01458 | 0 | 1.72 | 0.03 | 0 | 0
26.96 | 1 | 27 | 21 | 644.5 | 17.65 | 0 | 21.37 | 0.16 | 0.05 | 0 | 20.43 | 0 | 0.02043 | 0 | 24.8 | 0.05 | 0.17 | 0 | 0 | 20.43 | 0 | 0.02043 | 0 | 20.67 | 0.05 | 0.17 | 0 | 0 | 14.57 | 0 | 18.83 | 0.02 | 0.05 | 0 | 14.56 | 0 | 0 | 0.01456 | 0 | 1.72 | 5.8686 | 0.03 | 0 | 0 | 14.56 | 0 | 4.27 | 0.05 | 0 | 14.56 | 0 | 0 | 0.01456 | 0 | 1.72 | 0.03 | 0 | 0
26.96 | 1 | 27 | 22 | 645.5 | 18.5 | 0 | 22.42 | 0.17 | 0.05 | 0 | 21.26 | 0 | 0.02126 | 0 | 25.84 | 0.05 | 0.17 | 0 | 0 | 21.26 | 0 | 0.02126 | 0 | 21.54 | 0.05 | 0.17 | 0 | 0 | 15.4 | 0 | 19.78 | 0.02 | 0.05 | 0 | 15.39 | 0 | 0 | 0.01539 | 0 | 1.84 | 6.2781 | 0.04 | 0 | 0 | 15.39 | 0 | 4.51 | 0.05 | 0 | 15.39 | 0 | 0 | 0.01539 | 0 | 1.84 | 0.04 | 0 | 0
26.96 | 1 | 27 | 23 | 646.5 | 19.01 | 0 | 23.02 | 0.17 | 0.05 | 0 | 21.77 | 0 | 0.02177 | 0 | 26.47 | 0.05 | 0.17 | 0 | 0 | 21.77 | 0 | 0.02177 | 0 | 22.06 | 0.05 | 0.17 | 0 | 0 | 15.71 | 0 | 20.13 | 0.02 | 0.05 | 0 | 15.7 | 0 | 0 | 0.0157 | 0 | 1.9 | 6.4828 | 0.04 | 0 | 0 | 15.7 | 0 | 4.6 | 0.05 | 0 | 15.7 | 0 | 0 | 0.0157 | 0 | 1.9 | 0.04 | 0 | 0
26.42 | 1 | 27 | 24 | 647.5 | 19.49 | 0 | 23.6 | 0.18 | 0.05 | 0 | 22.2 | 0 | 0.0222 | 0 | 27.04 | 0.05 | 0.17 | 0 | 0 | 22.2 | 0 | 0.0222 | 0 | 22.53 | 0.05 | 0.17 | 0 | 0 | 16.06 | 0 | 20.54 | 0.02 | 0.05 | 0 | 16.06 | 0 | 0 | 0.01606 | 0 | 1.98 | 6.7558 | 0.04 | 0 | 0 | 16.06 | 0 | 4.71 | 0.05 | 0 | 16.06 | 0 | 0 | 0.01606 | 0 | 1.98 | 0.04 | 0 | 0
25.88 | 1 | 28 | 1 | 648.5 | 19.84 | 0 | 24.02 | 0.18 | 0.05 | 0 | 22.53 | 0 | 0.02253 | 0 | 27.44 | 0.05 | 0.17 | 0 | 0 | 22.53 | 0 | 0.02253 | 0 | 22.87 | 0.05 | 0.17 | 0 | 0 | 16.3 | 0 | 20.8 | 0.02 | 0.05 | 0 | 16.3 | 0 | 0 | 0.0163 | 0 | 2.03 | 6.9264 | 0.04 | 0 | 0 | 16.3 | 0 | 4.78 | 0.05 | 0 | 16.3 | 0 | 0 | 0.0163 | 0 | 2.03 | 0.04 | 0 | 0
26.24 | 1 | 28 | 2 | 649.5 | 19.88 | 0 | 24.07 | 0.18 | 0.05 | 0 | 22.57 | 0 | 0.02257 | 0 | 27.48 | 0.05 | 0.17 | 0 | 0 | 22.57 | 0 | 0.02257 | 0 | 22.9 | 0.05 | 0.17 | 0 | 0 | 16.27 | 0 | 20.78 | 0.02 | 0.05 | 0 | 16.27 | 0 | 0 | 0.01627 | 0 | 2.01 | 6.8581 | 0.04 | 0 | 0 | 16.27 | 0 | 4.77 | 0.05 | 0 | 16.27 | 0 | 0 | 0.01627 | 0 | 2.01 | 0.04 | 0 | 0
25.7 | 1 | 28 | 3 | 650.5 | 20.03 | 0 | 24.25 | 0.18 | 0.05 | 0 | 22.69 | 0 | 0.02269 | 0 | 27.65 | 0.05 | 0.17 | 0 | 0 | 22.69 | 0 | 0.02269 | 0 | 23.04 | 0.05 | 0.17 | 0 | 0 | 16.41 | 0 | 20.94 | 0.02 | 0.05 | 0 | 16.41 | 0 | 0 | 0.01641 | 0 | 2.05 | 6.9946 | 0.04 | 0 | 0 | 16.41 | 0 | 4.81 | 0.05 | 0 | 16.41 | 0 | 0 | 0.01641 | 0 | 2.05 | 0.04 | 0 | 0
24.8 | 1 | 28 | 4 | 651.5 | 20.29 | 0 | 24.58 | 0.19 | 0.05 | 0 | 22.95 | 0 | 0.02295 | 0 | 27.96 | 0.05 | 0.17 | 0 | 0 | 22.95 | 0 | 0.02295 | 0 | 23.3 | 0.05 | 0.17 | 0 | 0 | 16.65 | 0 | 21.21 | 0.02 | 0.05 | 0 | 16.64 | 0 | 0 | 0.01664 | 0 | 2.11 | 7.1993 | 0.05 | 0 | 0 | 16.64 | 0 | 4.88 | 0.05 | 0 | 16.64 | 0 | 0 | 0.01664 | 0 | 2.11 | 0.05 | 0 | 0
25.16 | 1 | 28 | 5 | 652.5 | 20.25 | 0 | 24.51 | 0.19 | 0.05 | 0 | 22.91 | 0 | 0.02291 | 0 | 27.91 | 0.05 | 0.17 | 0 | 0 | 22.91 | 0 | 0.02291 | 0 | 23.25 | 0.05 | 0.17 | 0 | 0 | 16.53 | 0 | 21.07 | 0.02 | 0.05 | 0 | 16.53 | 0 | 0 | 0.01653 | 0 | 2.07 | 7.0628 | 0.04 | 0 | 0 | 16.53 | 0 | 4.85 | 0.05 | 0 | 16.53 | 0 | 0 | 0.01653 | 0 | 2.07 | 0.04 | 0 | 0
24.98 | 1 | 28 | 6 | 653.5 | 20.27 | 0 | 24.54 | 0.19 | 0.05 | 0 | 22.92 | 0 | 0.02292 | 0 | 27.92 | 0.05 | 0.17 | 0 | 0 | 22.92 | 0 | 0.02292 | 0 | 23.27 | 0.05 | 0.17 | 0 | 0 | 16.56 | 0 | 21.1 | 0.02 | 0.05 | 0 | 16.57 | 0 | 0 | 0.01657 | 0 | 2.08 | 7.097 | 0.04 | 0 | 0 | 16.57 | 0 | 4.86 | 0.05 | 0 | 16.57 | 0 | 0 | 0.01657 | 0 | 2.08 | 0.04 | 0 | 0
25.88 | 1 | 28 | 7 | 654.5 | 20 | 0 | 24.21 | 0.18 | 0.05 | 0 | 22.65 | 0 | 0.02265 | 0 | 27.58 | 0.05 | 0.17 | 0 | 0 | 22.65 | 0 | 0.02265 | 0 | 22.99 | 0.05 | 0.17 | 0 | 0 | 16.3 | 0 | 20.8 | 0.02 | 0.05 | 0 | 16.3 | 0 | 0 | 0.0163 | 0 | 2 | 6.824 | 0.04 | 0 | 0 | 16.3 | 0 | 4.78 | 0.05 | 0 | 16.3 | 0 | 0 | 0.0163 | 0 | 2 | 0.04 | 0 | 0
25.88 | 1 | 28 | 8 | 655.5 | 20.01 | 0 | 24.24 | 0.18 | 0.05 | 0 | 22.66 | 0 | 0.02266 | 0 | 27.59 | 0.05 | 0.17 | 0 | 0 | 22.66 | 0 | 0.02266 | 0 | 22.99 | 0.05 | 0.17 | 0 | 0 | 16.37 | 0 | 20.89 | 0.02 | 0.05 | 0 | 16.37 | 0 | 0 | 0.01637 | 0 | 2.01 | 6.8581 | 0.04 | 0 | 0 | 16.37 | 0 | 4.8 | 0.05 | 0 | 16.37 | 0 | 0 | 0.01637 | 0 | 2.01 | 0.04 | 0 | 0
27.86 | 1 | 28 | 9 | 656.5 | 19.49 | 0 | 23.59 | 0.18 | 0.05 | 0 | 22.15 | 0 | 0.02215 | 0 | 26.96 | 0.05 | 0.17 | 0 | 0 | 22.15 | 0 | 0.02215 | 0 | 22.46 | 0.05 | 0.17 | 0 | 0 | 15.85 | 0 | 20.29 | 0.02 | 0.05 | 0 | 15.85 | 0 | 0 | 0.01585 | 0 | 1.87 | 6.3804 | 0.04 | 0 | 0 | 15.85 | 0 | 4.65 | 0.05 | 0 | 15.85 | 0 | 0 | 0.01585 | 0 | 1.87 | 0.04 | 0 | 0
27.86 | 1 | 28 | 10 | 657.5 | 19.38 | 0 | 23.47 | 0.18 | 0.05 | 0 | 22.03 | 0 | 0.02203 | 0 | 26.81 | 0.05 | 0.17 | 0 | 0 | 22.03 | 0 | 0.02203 | 0 | 22.34 | 0.05 | 0.17 | 0 | 0 | 15.85 | 0 | 20.29 | 0.02 | 0.05 | 0 | 15.85 | 0 | 0 | 0.01585 | 0 | 1.84 | 6.2781 | 0.04 | 0 | 0 | 15.85 | 0 | 4.64 | 0.05 | 0 | 15.85 | 0 | 0 | 0.01585 | 0 | 1.84 | 0.04 | 0 | 0
27.86 | 1 | 28 | 11 | 658.5 | 18.48 | 0 | 22.36 | 0.17 | 0.05 | 0 | 21.16 | 0 | 0.02116 | 0 | 25.71 | 0.05 | 0.17 | 0 | 0 | 21.16 | 0 | 0.02116 | 0 | 21.43 | 0.05 | 0.17 | 0 | 0 | 14.97 | 0 | 19.29 | 0.02 | 0.05 | 0 | 14.98 | 0 | 0 | 0.01498 | 0 | 1.71 | 5.8345 | 0.03 | 0 | 0 | 14.98 | 0 | 4.39 | 0.05 | 0 | 14.98 | 0 | 0 | 0.01498 | 0 | 1.71 | 0.03 | 0 | 0
28.94 | 1 | 28 | 12 | 659.5 | 17.28 | 0 | 20.91 | 0.16 | 0.05 | 0 | 19.97 | 0 | 0.01997 | 0 | 24.23 | 0.05 | 0.17 | 0 | 0 | 19.97 | 0 | 0.01997 | 0 | 20.2 | 0.05 | 0.17 | 0 | 0 | 14 | 0 | 18.17 | 0.02 | 0.05 | 0 | 13.99 | 0 | 0 | 0.01399 | 0 | 1.56 | 5.3227 | 0.03 | 0 | 0 | 14 | 0 | 4.1 | 0.05 | 0 | 13.99 | 0 | 0 | 0.01399 | 0 | 1.56 | 0.03 | 0 | 0
29.84 | 1 | 28 | 13 | 660.5 | 16.46 | 0 | 19.93 | 0.15 | 0.05 | 0 | 19.16 | 0 | 0.01916 | 0 | 23.22 | 0.05 | 0.17 | 0 | 0 | 19.16 | 0 | 0.01916 | 0 | 19.35 | 0.05 | 0.17 | 0 | 0 | 13.43 | 0 | 17.51 | 0.02 | 0.05 | 0 | 13.44 | 0 | 0 | 0.01344 | 0 | 1.47 | 5.0156 | 0.03 | 0 | 0 | 13.44 | 0 | 3.94 | 0.05 | 0 | 13.44 | 0 | 0 | 0.01344 | 0 | 1.47 | 0.03 | 0 | 0
29.84 | 1 | 28 | 14 | 661.5 | 15.82 | 0 | 19.15 | 0.14 | 0.05 | 0 | 18.55 | 0 | 0.01855 | 0 | 22.44 | 0.05 | 0.17 | 0 | 0 | 18.55 | 0 | 0.01855 | 0 | 18.7 | 0.05 | 0.17 | 0 | 0 | 12.99 | 0 | 16.98 | 0.02 | 0.05 | 0 | 12.98 | 0 | 0 | 0.01298 | 0 | 1.4 | 4.7768 | 0.02 | 0 | 0 | 12.98 | 0 | 3.81 | 0.05 | 0 | 12.98 | 0 | 0 | 0.01298 | 0 | 1.4 | 0.02 | 0 | 0
30.92 | 1 | 28 | 15 | 662.5 | 15.38 | 0 | 18.63 | 0.14 | 0.05 | 0 | 18.1 | 0 | 0 | 0.0181 | 0 | 1.82 | 0.16 | 0 | 0 | 18.1 | 0 | 0 | 0.0181 | 0 | 1.82 | 0.16 | 0 | 0 | 12.7 | 0 | 16.65 | 0.01 | 0.05 | 0 | 12.69 | 0 | 0 | 0.01269 | 0 | 1.3 | 4.4356 | 0.02 | 0 | 0 | 12.69 | 0 | 3.72 | 0.05 | 0 | 12.69 | 0 | 0 | 0.01269 | 0 | 1.3 | 0.02 | 0 | 0
30.92 | 1 | 28 | 16 | 663.5 | 15.3 | 0 | 18.53 | 0.14 | 0.05 | 0 | 17.81 | 0 | 0 | 0.01781 | 0 | 1.82 | 0.16 | 0 | 0 | 17.81 | 0 | 0 | 0.01781 | 0 | 1.82 | 0.16 | 0 | 0 | 12.7 | 0 | 16.65 | 0.01 | 0.05 | 0 | 12.7 | 0 | 0 | 0.0127 | 0 | 1.32 | 4.5038 | 0.02 | 0 | 0 | 12.7 | 0 | 3.72 | 0.05 | 0 | 12.7 | 0 | 0 | 0.0127 | 0 | 1.32 | 0.02 | 0 | 0
29.12 | 1 | 28 | 17 | 664.5 | 15.78 | 0 | 19.12 | 0.14 | 0.05 | 0 | 18.33 | 0 | 0.01833 | 0 | 22.27 | 0.05 | 0.17 | 0 | 0 | 18.33 | 0 | 0.01833 | 0 | 18.56 | 0.05 | 0.17 | 0 | 0 | 13.2 | 0 | 17.23 | 0.02 | 0.05 | 0 | 13.19 | 0 | 0 | 0.01319 | 0 | 1.44 | 4.9133 | 0.02 | 0 | 0 | 13.19 | 0 | 3.87 | 0.05 | 0 | 13.19 | 0 | 0 | 0.01319 | 0 | 1.44 | 0.02 | 0 | 0
27.86 | 1 | 28 | 18 | 665.5 | 16.11 | 0 | 19.51 | 0.15 | 0.05 | 0 | 18.86 | 0 | 0.01886 | 0 | 22.78 | 0.05 | 0.17 | 0 | 0 | 18.86 | 0 | 0.01886 | 0 | 18.98 | 0.05 | 0.17 | 0 | 0 | 13.41 | 0 | 17.48 | 0.02 | 0.05 | 0 | 13.41 | 0 | 0 | 0.01341 | 0 | 1.51 | 5.1521 | 0.03 | 0 | 0 | 13.41 | 0 | 3.93 | 0.05 | 0 | 13.41 | 0 | 0 | 0.01341 | 0 | 1.51 | 0.03 | 0 | 0
26.96 | 1 | 28 | 19 | 666.5 | 16.28 | 0 | 19.72 | 0.15 | 0.05 | 0 | 19.02 | 0 | 0.01902 | 0 | 23.05 | 0.05 | 0.17 | 0 | 0 | 19.02 | 0 | 0.01902 | 0 | 19.21 | 0.05 | 0.17 | 0 | 0 | 13.48 | 0 | 17.56 | 0.02 | 0.05 | 0 | 13.49 | 0 | 0 | 0.01349 | 0 | 1.56 | 5.3227 | 0.03 | 0 | 0 | 13.49 | 0 | 3.95 | 0.05 | 0 | 13.49 | 0 | 0 | 0.01349 | 0 | 1.56 | 0.03 | 0 | 0
26.96 | 1 | 28 | 20 | 667.5 | 16.56 | 0 | 20.05 | 0.15 | 0.05 | 0 | 19.28 | 0 | 0.01928 | 0 | 23.37 | 0.05 | 0.17 | 0 | 0 | 19.28 | 0 | 0.01928 | 0 | 19.48 | 0.05 | 0.17 | 0 | 0 | 13.72 | 0 | 17.84 | 0.02 | 0.05 | 0 | 13.72 | 0 | 0 | 0.01372 | 0 | 1.59 | 5.4251 | 0.03 | 0 | 0 | 13.72 | 0 | 4.02 | 0.05 | 0 | 13.72 | 0 | 0 | 0.01372 | 0 | 1.59 | 0.03 | 0 | 0
23.9 | 1 | 28 | 21 | 668.5 | 17.56 | 0 | 21.28 | 0.16 | 0.05 | 0 | 20.26 | 0 | 0.02026 | 0 | 24.6 | 0.05 | 0.17 | 0 | 0 | 20.26 | 0 | 0.02026 | 0 | 20.5 | 0.05 | 0.17 | 0 | 0 | 14.64 | 0 | 18.91 | 0.02 | 0.05 | 0 | 14.64 | 0 | 0 | 0.01464 | 0 | 1.78 | 6.0734 | 0.04 | 0 | 0 | 14.64 | 0 | 4.29 | 0.05 | 0 | 14.64 | 0 | 0 | 0.01464 | 0 | 1.78 | 0.04 | 0 | 0
23 | 1 | 28 | 22 | 669.5 | 18.7 | 0 | 22.65 | 0.17 | 0.05 | 0 | 21.38 | 0 | 0.02138 | 0 | 26 | 0.05 | 0.17 | 0 | 0 | 21.38 | 0 | 0.02138 | 0 | 21.67 | 0.05 | 0.17 | 0 | 0 | 15.54 | 0 | 19.94 | 0.02 | 0.05 | 0 | 15.54 | 0 | 0 | 0.01554 | 0 | 1.93 | 6.5852 | 0.04 | 0 | 0 | 15.54 | 0 | 4.55 | 0.05 | 0 | 15.54 | 0 | 0 | 0.01554 | 0 | 1.93 | 0.04 | 0 | 0
22.46 | 1 | 28 | 23 | 670.5 | 19.8 | 0 | 23.98 | 0.18 | 0.05 | 0 | 22.45 | 0 | 0.02245 | 0 | 27.34 | 0.05 | 0.17 | 0 | 0 | 22.45 | 0 | 0.02245 | 0 | 22.79 | 0.05 | 0.17 | 0 | 0 | 16.37 | 0 | 20.89 | 0.02 | 0.05 | 0 | 16.38 | 0 | 0 | 0.01638 | 0 | 2.08 | 7.097 | 0.05 | 0 | 0 | 16.38 | 0 | 4.8 | 0.05 | 0 | 16.38 | 0 | 0 | 0.01638 | 0 | 2.08 | 0.05 | 0 | 0
21.56 | 1 | 28 | 24 | 671.5 | 20.89 | 0 | 25.3 | 0.19 | 0.05 | 0 | 23.5 | 0 | 0.0235 | 0 | 28.66 | 0.05 | 0.17 | 0 | 0 | 23.5 | 0 | 0.0235 | 0 | 23.88 | 0.05 | 0.17 | 0 | 0 | 17.22 | 0 | 21.85 | 0.02 | 0.05 | 0 | 17.22 | 0 | 0 | 0.01722 | 0 | 2.24 | 7.6429 | 0.05 | 0 | 0 | 17.22 | 0 | 5.05 | 0.05 | 0 | 17.22 | 0 | 0 | 0.01722 | 0 | 2.24 | 0.05 | 0 | 0
20.48 | 1 | 29 | 1 | 672.5 | 21.87 | 0 | 26.49 | 0.2 | 0.05 | 0 | 24.44 | 0 | 0.02444 | 0 | 29.84 | 0.05 | 0.17 | 0 | 0 | 24.44 | 0 | 0.02444 | 0 | 24.87 | 0.05 | 0.17 | 0 | 0 | 17.98 | 0 | 22.7 | 0.02 | 0.05 | 0 | 17.96 | 0 | 0 | 0.01796 | 0 | 2.39 | 8.1547 | 0.06 | 0 | 0 | 17.96 | 0 | 5.26 | 0.05 | 0 | 17.96 | 0 | 0 | 0.01796 | 0 | 2.39 | 0.06 | 0 | 0
20.3 | 1 | 29 | 2 | 673.5 | 22.49 | 0 | 27.23 | 0.21 | 0.05 | 0 | 25.04 | 0 | 0.02504 | 0 | 30.58 | 0.05 | 0.17 | 0 | 0 | 25.04 | 0 | 0.02504 | 0 | 25.49 | 0.05 | 0.17 | 0 | 0 | 18.35 | 0 | 23.12 | 0.02 | 0.05 | 0 | 18.36 | 0 | 0 | 0.01836 | 0 | 2.45 | 8.3594 | 0.06 | 0 | 0 | 18.36 | 0 | 5.38 | 0.05 | 0 | 18.36 | 0 | 0 | 0.01836 | 0 | 2.45 | 0.06 | 0 | 0
19.22 | 1 | 29 | 3 | 674.5 | 23.19 | 0 | 28.09 | 0.21 | 0.05 | 0 | 25.7 | 0 | 0.0257 | 0 | 31.42 | 0.05 | 0.17 | 0 | 0 | 25.7 | 0 | 0.0257 | 0 | 26.18 | 0.05 | 0.17 | 0 | 0 | 18.92 | 0 | 23.76 | 0.02 | 0.05 | 0 | 18.93 | 0 | 0.0015601 | 0.01737 | 0.76 | 2.48 | 8.4618 | 0.06 | 0 | 0 | 18.93 | 0 | 5.55 | 0.05 | 0 | 18.93 | 0 | 0.0013471 | 0.017583 | 0.19 | 2.48 | 0.06 | 0 | 0
17.78 | 1 | 29 | 4 | 675.5 | 24.01 | 0 | 29.08 | 0.22 | 0.05 | 0 | 26.51 | 0 | 0.02651 | 0 | 32.42 | 0.05 | 0.17 | 0 | 0 | 26.51 | 0 | 0.02651 | 0 | 27.01 | 0.05 | 0.17 | 0 | 0 | 19.58 | 0 | 24.49 | 0.02 | 0.05 | 0 | 19.6 | 0 | 0.0041543 | 0.015446 | 2.23 | 2.43 | 8.2912 | 0.06 | 0 | 0 | 19.6 | 0 | 5.74 | 0.05 | 0 | 19.6 | 0 | 0.0036174 | 0.015983 | 0.55 | 2.43 | 0.06 | 0 | 0
17.6 | 1 | 29 | 5 | 676.5 | 24.46 | 0 | 29.62 | 0.22 | 0.05 | 0 | 26.95 | 0 | 0.02695 | 0 | 32.97 | 0.05 | 0.17 | 0 | 0 | 26.95 | 0 | 0.02695 | 0 | 27.47 | 0.05 | 0.17 | 0 | 0 | 19.87 | 0 | 24.81 | 0.02 | 0.05 | 0 | 19.87 | 0 | 0.0045465 | 0.015323 | 2.46 | 2.43 | 8.2912 | 0.06 | 0 | 0 | 19.87 | 0 | 5.82 | 0.05 | 0 | 19.87 | 0 | 0.0039871 | 0.015883 | 0.61 | 2.43 | 0.06 | 0 | 0
16.88 | 1 | 29 | 6 | 677.5 | 24.94 | 0 | 30.2 | 0.23 | 0.05 | 0 | 27.41 | 0 | 0.02741 | 0 | 33.54 | 0.05 | 0.17 | 0 | 0 | 27.41 | 0 | 0.02741 | 0 | 27.95 | 0.05 | 0.17 | 0 | 0 | 20.27 | 0 | 25.25 | 0.02 | 0.05 | 0 | 20.26 | 0 | 0.0057011 | 0.014559 | 3.22 | 2.41 | 8.2229 | 0.06 | 0 | 0 | 20.26 | 0 | 5.94 | 0.05 | 0 | 20.26 | 0 | 0.0050017 | 0.015258 | 0.79 | 2.41 | 0.06 | 0 | 0
16.88 | 1 | 29 | 7 | 678.5 | 25.13 | 0 | 30.43 | 0.23 | 0.05 | 0 | 27.6 | 0 | 0.0276 | 0 | 33.78 | 0.05 | 0.17 | 0 | 0 | 27.6 | 0 | 0.0276 | 0 | 28.15 | 0.05 | 0.17 | 0 | 0 | 20.36 | 0 | 25.36 | 0.02 | 0.05 | 0 | 20.36 | 0 | 0.0058056 | 0.014554 | 3.28 | 2.41 | 8.2229 | 0.06 | 0 | 0 | 20.36 | 0 | 5.97 | 0.05 | 0 | 20.36 | 0 | 0.0051216 | 0.015238 | 0.81 | 2.41 | 0.06 | 0 | 0
16.88 | 1 | 29 | 8 | 679.5 | 25.29 | 0 | 30.62 | 0.23 | 0.05 | 0 | 27.75 | 0 | 0.02775 | 0 | 33.97 | 0.05 | 0.17 | 0 | 0 | 27.75 | 0 | 0.02775 | 0 | 28.31 | 0.05 | 0.17 | 0 | 0 | 20.48 | 0 | 25.49 | 0.02 | 0.05 | 0 | 20.49 | 0 | 0.0060436 | 0.014446 | 3.44 | 2.41 | 8.2229 | 0.06 | 0 | 0 | 20.49 | 0 | 6 | 0.05 | 0 | 20.49 | 0 | 0.0053425 | 0.015148 | 0.85 | 2.41 | 0.06 | 0 | 0
15.98 | 1 | 29 | 9 | 680.5 | 25.65 | 0 | 31.07 | 0.24 | 0.05 | 0 | 28.11 | 0 | 0.02811 | 0 | 34.41 | 0.05 | 0.17 | 0 | 0 | 28.11 | 0 | 0.02811 | 0 | 28.68 | 0.05 | 0.17 | 0 | 0 | 20.81 | 0 | 25.85 | 0.02 | 0.05 | 0 | 20.82 | 0 | 0.0073366 | 0.013483 | 4.4 | 2.37 | 8.0864 | 0.06 | 0 | 0 | 20.82 | 0 | 6.1 | 0.05 | 0 | 20.82 | 0 | 0.0065176 | 0.014302 | 1.08 | 2.37 | 0.06 | 0 | 0
15.98 | 1 | 29 | 10 | 681.5 | 25.93 | 0 | 31.4 | 0.24 | 0.05 | 0 | 28.39 | 0 | 0.02839 | 0 | 34.76 | 0.05 | 0.17 | 0 | 0 | 28.39 | 0 | 0.02839 | 0 | 28.97 | 0.05 | 0.17 | 0 | 0 | 21 | 0 | 26.06 | 0.02 | 0.05 | 0 | 21.02 | 0 | 0.0076533 | 0.013367 | 4.63 | 2.37 | 8.0864 | 0.06 | 0 | 0 | 21.02 | 0 | 6.16 | 0.05 | 0 | 21.02 | 0 | 0.006827 | 0.014193 | 1.14 | 2.37 | 0.06 | 0 | 0
17.96 | 1 | 29 | 11 | 682.5 | 23.48 | 0 | 28.38 | 0.21 | 0.05 | 0 | 26 | 0 | 0.026 | 0 | 31.77 | 0.05 | 0.17 | 0 | 0 | 26 | 0 | 0.026 | 0 | 26.48 | 0.05 | 0.17 | 0 | 0 | 18.54 | 0 | 23.34 | 0.02 | 0.05 | 0 | 18.53 | 0 | 0 | 0.01853 | 0 | 2.47 | 8.4276 | 0.06 | 0 | 0 | 18.53 | 0 | 5.43 | 0.05 | 0 | 18.53 | 0 | 0 | 0.01853 | 0 | 2.47 | 0.06 | 0 | 0
18.86 | 1 | 29 | 12 | 683.5 | 22.85 | 0 | 27.7 | 0.21 | 0.05 | 0 | 25.32 | 0 | 0.02532 | 0 | 30.93 | 0.05 | 0.17 | 0 | 0 | 25.32 | 0 | 0.02532 | 0 | 25.78 | 0.05 | 0.17 | 0 | 0 | 18.5 | 0 | 23.28 | 0.02 | 0.05 | 0 | 18.48 | 0 | 0 | 0.01848 | 0 | 2.46 | 8.3935 | 0.06 | 0 | 0 | 18.48 | 0 | 5.42 | 0.05 | 0 | 18.48 | 0 | 0 | 0.01848 | 0 | 2.46 | 0.06 | 0 | 0
19.94 | 1 | 29 | 13 | 684.5 | 19.92 | 0 | 24.07 | 0.18 | 0.05 | 0 | 22.51 | 0 | 0.02251 | 0 | 27.37 | 0.05 | 0.17 | 0 | 0 | 22.51 | 0 | 0.02251 | 0 | 22.81 | 0.05 | 0.17 | 0 | 0 | 15.66 | 0 | 20.08 | 0.02 | 0.05 | 0 | 15.67 | 0 | 0 | 0.01567 | 0 | 1.99 | 6.7899 | 0.04 | 0 | 0 | 15.67 | 0 | 4.59 | 0.05 | 0 | 15.67 | 0 | 0 | 0.01567 | 0 | 1.99 | 0.04 | 0 | 0
20.84 | 1 | 29 | 14 | 685.5 | 17.24 | 0 | 20.86 | 0.16 | 0.05 | 0 | 19.86 | 0 | 0.01986 | 0 | 24.09 | 0.05 | 0.17 | 0 | 0 | 19.86 | 0 | 0.01986 | 0 | 20.07 | 0.05 | 0.17 | 0 | 0 | 13.67 | 0 | 17.78 | 0.02 | 0.05 | 0 | 13.66 | 0 | 0 | 0.01366 | 0 | 1.66 | 5.6639 | 0.03 | 0 | 0 | 13.66 | 0 | 4 | 0.05 | 0 | 13.66 | 0 | 0 | 0.01366 | 0 | 1.66 | 0.03 | 0 | 0
23 | 1 | 29 | 15 | 686.5 | 17.04 | 0 | 20.66 | 0.16 | 0.05 | 0 | 19.65 | 0 | 0.01965 | 0 | 23.8 | 0.05 | 0.17 | 0 | 0 | 19.65 | 0 | 0.01965 | 0 | 19.83 | 0.05 | 0.17 | 0 | 0 | 14.05 | 0 | 18.22 | 0.02 | 0.05 | 0 | 14.06 | 0 | 0 | 0.01406 | 0 | 1.61 | 5.4933 | 0.03 | 0 | 0 | 14.06 | 0 | 4.12 | 0.05 | 0 | 14.06 | 0 | 0 | 0.01406 | 0 | 1.61 | 0.03 | 0 | 0
23 | 1 | 29 | 16 | 687.5 | 17.19 | 0 | 20.83 | 0.16 | 0.05 | 0 | 19.86 | 0 | 0.01986 | 0 | 24.05 | 0.05 | 0.17 | 0 | 0 | 19.86 | 0 | 0.01986 | 0 | 20.04 | 0.05 | 0.17 | 0 | 0 | 14.24 | 0 | 18.44 | 0.02 | 0.05 | 0 | 14.23 | 0 | 0 | 0.01423 | 0 | 1.65 | 5.6298 | 0.03 | 0 | 0 | 14.23 | 0 | 4.17 | 0.05 | 0 | 14.23 | 0 | 0 | 0.01423 | 0 | 1.65 | 0.03 | 0 | 0
20.84 | 1 | 29 | 17 | 688.5 | 18.49 | 0 | 22.43 | 0.17 | 0.05 | 0 | 21.13 | 0 | 0.02113 | 0 | 25.68 | 0.05 | 0.17 | 0 | 0 | 21.13 | 0 | 0.02113 | 0 | 21.4 | 0.05 | 0.17 | 0 | 0 | 15.47 | 0 | 19.86 | 0.02 | 0.05 | 0 | 15.48 | 0 | 0 | 0.01548 | 0 | 1.91 | 6.5169 | 0.04 | 0 | 0 | 15.48 | 0 | 4.54 | 0.05 | 0 | 15.48 | 0 | 0 | 0.01548 | 0 | 1.91 | 0.04 | 0 | 0
18.86 | 1 | 29 | 18 | 689.5 | 19.96 | 0 | 24.19 | 0.18 | 0.05 | 0 | 22.58 | 0 | 0.02258 | 0 | 27.49 | 0.05 | 0.17 | 0 | 0 | 22.58 | 0 | 0.02258 | 0 | 22.91 | 0.05 | 0.17 | 0 | 0 | 16.65 | 0 | 21.21 | 0.02 | 0.05 | 0 | 16.64 | 0 | 0 | 0.01664 | 0 | 2.18 | 7.4382 | 0.05 | 0 | 0 | 16.64 | 0 | 4.88 | 0.05 | 0 | 16.64 | 0 | 0 | 0.01664 | 0 | 2.18 | 0.05 | 0 | 0
15.98 | 1 | 29 | 19 | 690.5 | 21 | 0 | 25.43 | 0.19 | 0.05 | 0 | 23.59 | 0 | 0.02359 | 0 | 28.77 | 0.05 | 0.17 | 0 | 0 | 23.59 | 0 | 0.02359 | 0 | 23.97 | 0.05 | 0.17 | 0 | 0 | 17.31 | 0 | 21.96 | 0.02 | 0.05 | 0 | 17.33 | 0 | 0 | 0.01733 | 0 | 2.38 | 8.1206 | 0.06 | 0 | 0 | 17.33 | 0 | 5.08 | 0.05 | 0 | 17.33 | 0 | 0 | 0.01733 | 0 | 2.38 | 0.06 | 0 | 0
14 | 1 | 29 | 20 | 691.5 | 21.91 | 0 | 26.53 | 0.2 | 0.05 | 0 | 24.47 | 0 | 0.02447 | 0 | 29.87 | 0.05 | 0.17 | 0 | 0 | 24.47 | 0 | 0.02447 | 0 | 24.89 | 0.05 | 0.17 | 0 | 0 | 18.02 | 0 | 22.75 | 0.02 | 0.05 | 0 | 18 | 0 | 0.0026129 | 0.015387 | 1.35 | 2.33 | 7.95 | 0.06 | 0 | 0 | 18 | 0 | 5.28 | 0.05 | 0 | 18 | 0 | 0.0022331 | 0.015767 | 0.33 | 2.33 | 0.06 | 0 | 0
8.96 | 1 | 29 | 21 | 692.5 | 24.03 | 0 | 29.13 | 0.22 | 0.05 | 0 | 26.55 | 0 | 0.02655 | 0 | 32.47 | 0.05 | 0.17 | 0 | 0 | 26.55 | 0 | 0.02655 | 0 | 27.06 | 0.05 | 0.17 | 0 | 0 | 19.91 | 0 | 24.86 | 0.02 | 0.05 | 0 | 19.9 | 0 | 0.0090554 | 0.010845 | 6.04 | 2.12 | 7.2334 | 0.06 | 0 | 0 | 19.9 | 0 | 5.83 | 0.05 | 0 | 19.9 | 0 | 0.0082136 | 0.011686 | 1.49 | 2.12 | 0.06 | 0 | 0
8.06 | 1 | 29 | 22 | 693.5 | 25.48 | 0 | 30.85 | 0.23 | 0.05 | 0 | 27.99 | 0 | 0.02799 | 0 | 34.26 | 0.05 | 0.17 | 0 | 0 | 27.99 | 0 | 0.02799 | 0 | 28.55 | 0.05 | 0.17 | 0 | 0 | 20.86 | 0 | 25.9 | 0.02 | 0.05 | 0 | 20.86 | 0 | 0.010814 | 0.010046 | 7.64 | 2.08 | 7.097 | 0.06 | 0 | 0 | 20.86 | 0 | 6.11 | 0.05 | 0 | 20.86 | 0 | 0.0099032 | 0.010957 | 1.88 | 2.08 | 0.06 | 0 | 0
7.88 | 1 | 29 | 23 | 694.5 | 26.74 | 0 | 32.39 | 0.25 | 0.05 | 0 | 29.2 | 0 | 0.0292 | 0 | 35.8 | 0.05 | 0.17 | 0 | 0 | 29.2 | 0 | 0.0292 | 0 | 29.84 | 0.05 | 0.17 | 0 | 0 | 21.81 | 0 | 26.94 | 0.03 | 0.05 | 0 | 21.82 | 0 | 0.012178 | 0.0096423 | 8.92 | 2.07 | 7.0628 | 0.06 | 0 | 0 | 21.82 | 0 | 6.4 | 0.05 | 0 | 21.82 | 0 | 0.011242 | 0.010578 | 2.2 | 2.07 | 0.06 | 0 | 0
7.34 | 1 | 29 | 24 | 695.5 | 27.98 | 0 | 33.89 | 0.26 | 0.05 | 0 | 30.4 | 0 | 0.0304 | 0 | 37.3 | 0.05 | 0.17 | 0 | 0 | 30.4 | 0 | 0.0304 | 0 | 31.08 | 0.05 | 0.17 | 0 | 0 | 22.8 | 0 | 28.03 | 0.03 | 0.05 | 0 | 22.8 | 0 | 0.013674 | 0.0091256 | 10.43 | 2.04 | 6.9605 | 0.06 | 0 | 0 | 22.8 | 0 | 6.68 | 0.05 | 0 | 22.8 | 0 | 0.012711 | 0.010089 | 2.57 | 2.04 | 0.06 | 0 | 0
6.62 | 1 | 30 | 1 | 696.5 | 29.06 | 0 | 35.19 | 0.27 | 0.05 | 0 | 31.46 | 0 | 0.03146 | 0 | 38.62 | 0.05 | 0.17 | 0 | 0 | 31.46 | 0 | 0.03146 | 0 | 32.18 | 0.05 | 0.17 | 0 | 0 | 23.6 | 0 | 28.9 | 0.03 | 0.05 | 0 | 23.62 | 0 | 0.014947 | 0.0086732 | 11.76 | 2 | 6.824 | 0.06 | 0 | 0 | 23.62 | 0 | 6.92 | 0.05 | 0 | 23.62 | 0 | 0.013979 | 0.0096408 | 2.9 | 2 | 0.06 | 0 | 0
6.8 | 1 | 30 | 2 | 697.5 | 29.69 | 0 | 35.95 | 0.27 | 0.05 | 0 | 32.08 | 0 | 0.03208 | 0 | 39.39 | 0.05 | 0.17 | 0 | 0 | 32.08 | 0 | 0.03208 | 0 | 32.82 | 0.05 | 0.17 | 0 | 0 | 24.03 | 0 | 29.37 | 0.03 | 0.05 | 0 | 24.03 | 0 | 0.015369 | 0.0086609 | 12.17 | 2.01 | 6.8581 | 0.06 | 0 | 0 | 24.03 | 0 | 7.04 | 0.05 | 0 | 24.03 | 0 | 0.01437 | 0.0096601 | 2.99 | 2.01 | 0.06 | 0 | 0
6.08 | 1 | 30 | 3 | 698.5 | 30.42 | 0 | 36.85 | 0.28 | 0.05 | 0 | 32.79 | 0 | 0.03279 | 0 | 40.28 | 0.05 | 0.17 | 0 | 0 | 32.79 | 0 | 0.03279 | 0 | 33.56 | 0.05 | 0.17 | 0 | 0 | 24.65 | 0 | 30.03 | 0.03 | 0.05 | 0 | 24.65 | 0 | 0.016359 | 0.0082909 | 13.33 | 1.98 | 6.7558 | 0.06 | 0 | 0 | 24.65 | 0 | 7.22 | 0.05 | 0 | 24.65 | 0 | 0.015371 | 0.0092789 | 3.28 | 1.98 | 0.06 | 0 | 0
5.18 | 1 | 30 | 4 | 699.5 | 31.19 | 0 | 37.77 | 0.29 | 0.05 | 0 | 33.55 | 0 | 0.03355 | 0 | 41.22 | 0.05 | 0.17 | 0 | 0 | 33.55 | 0 | 0.03355 | 0 | 34.35 | 0.05 | 0.17 | 0 | 0 | 25.26 | 0 | 30.7 | 0.03 | 0.05 | 0 | 25.27 | 0 | 0.017393 | 0.0078772 | 14.54 | 1.93 | 6.5852 | 0.06 | 0 | 0 | 25.27 | 0 | 7.4 | 0.05 | 0 | 25.27 | 0 | 0.016419 | 0.0088514 | 3.58 | 1.93 | 0.06 | 0 | 0
5.36 | 1 | 30 | 5 | 700.5 | 31.55 | 0 | 38.2 | 0.29 | 0.05 | 0 | 33.92 | 0 | 0.03392 | 0 | 41.68 | 0.05 | 0.17 | 0 | 0 | 33.92 | 0 | 0.03392 | 0 | 34.73 | 0.05 | 0.17 | 0 | 0 | 25.5 | 0 | 30.95 | 0.03 | 0.05 | 0 | 25.48 | 0 | 0.017561 | 0.0079185 | 14.68 | 1.94 | 6.6193 | 0.06 | 0 | 0 | 25.48 | 0 | 7.47 | 0.05 | 0 | 25.48 | 0 | 0.016573 | 0.0089065 | 3.61 | 1.94 | 0.06 | 0 | 0
5 | 1 | 30 | 6 | 701.5 | 31.94 | 0 | 38.68 | 0.29 | 0.05 | 0 | 34.3 | 0 | 0.0343 | 0 | 42.15 | 0.05 | 0.17 | 0 | 0 | 34.3 | 0 | 0.0343 | 0 | 35.13 | 0.05 | 0.17 | 0 | 0 | 25.83 | 0 | 31.31 | 0.03 | 0.05 | 0 | 25.81 | 0 | 0.018058 | 0.0077521 | 15.26 | 1.92 | 6.551 | 0.06 | 0 | 0 | 25.81 | 0 | 7.56 | 0.05 | 0 | 25.81 | 0 | 0.017085 | 0.0087245 | 3.76 | 1.92 | 0.06 | 0 | 0
5 | 1 | 30 | 7 | 702.5 | 31.99 | 0 | 38.74 | 0.29 | 0.05 | 0 | 34.36 | 0 | 0.03436 | 0 | 42.23 | 0.05 | 0.17 | 0 | 0 | 34.36 | 0 | 0.03436 | 0 | 35.19 | 0.05 | 0.17 | 0 | 0 | 25.78 | 0 | 31.26 | 0.03 | 0.05 | 0 | 25.8 | 0 | 0.018047 | 0.0077527 | 15.25 | 1.92 | 6.551 | 0.06 | 0 | 0 | 25.8 | 0 | 7.56 | 0.05 | 0 | 25.8 | 0 | 0.017063 | 0.0087365 | 3.75 | 1.92 | 0.06 | 0 | 0
5.9 | 1 | 30 | 8 | 703.5 | 31.45 | 0 | 38.07 | 0.29 | 0.05 | 0 | 33.82 | 0 | 0.03382 | 0 | 41.55 | 0.05 | 0.17 | 0 | 0 | 33.82 | 0 | 0.03382 | 0 | 34.63 | 0.05 | 0.17 | 0 | 0 | 25.26 | 0 | 30.7 | 0.03 | 0.05 | 0 | 25.27 | 0 | 0.017132 | 0.0081381 | 14.15 | 1.97 | 6.7216 | 0.06 | 0 | 0 | 25.27 | 0 | 7.4 | 0.05 | 0 | 25.27 | 0 | 0.016136 | 0.0091343 | 3.48 | 1.97 | 0.06 | 0 | 0
8.96 | 1 | 30 | 9 | 704.5 | 30.86 | 0 | 37.37 | 0.28 | 0.05 | 0 | 33.24 | 0 | 0.03324 | 0 | 40.82 | 0.05 | 0.17 | 0 | 0 | 33.24 | 0 | 0.03324 | 0 | 34.02 | 0.05 | 0.17 | 0 | 0 | 24.83 | 0 | 30.24 | 0.03 | 0.05 | 0 | 24.82 | 0 | 0.01558 | 0.0092396 | 12.14 | 2.11 | 7.1993 | 0.06 | 0 | 0 | 24.82 | 0 | 7.27 | 0.05 | 0 | 24.82 | 0 | 0.014551 | 0.010269 | 2.99 | 2.11 | 0.06 | 0 | 0
11.84 | 1 | 30 | 10 | 705.5 | 29.47 | 0 | 35.66 | 0.27 | 0.05 | 0 | 31.87 | 0 | 0.03187 | 0 | 39.11 | 0.05 | 0.17 | 0 | 0 | 31.87 | 0 | 0.03187 | 0 | 32.59 | 0.05 | 0.17 | 0 | 0 | 23.56 | 0 | 28.85 | 0.03 | 0.05 | 0 | 23.57 | 0 | 0.013089 | 0.010481 | 9.46 | 2.22 | 7.5746 | 0.06 | 0 | 0 | 23.57 | 0 | 6.91 | 0.05 | 0 | 23.57 | 0 | 0.01207 | 0.0115 | 2.33 | 2.22 | 0.06 | 0 | 0
14.9 | 1 | 30 | 11 | 706.5 | 26.12 | 0 | 31.58 | 0.24 | 0.05 | 0 | 28.58 | 0 | 0.02858 | 0 | 34.98 | 0.05 | 0.17 | 0 | 0 | 28.58 | 0 | 0.02858 | 0 | 29.15 | 0.05 | 0.17 | 0 | 0 | 20.55 | 0 | 25.57 | 0.02 | 0.05 | 0 | 20.55 | 0 | 0.0069863 | 0.013564 | 4.13 | 2.35 | 8.0182 | 0.06 | 0 | 0 | 20.55 | 0 | 6.02 | 0.05 | 0 | 20.55 | 0 | 0.0062199 | 0.01433 | 1.02 | 2.35 | 0.06 | 0 | 0
17.96 | 1 | 30 | 12 | 707.5 | 22.98 | 0 | 27.8 | 0.21 | 0.05 | 0 | 25.45 | 0 | 0.02545 | 0 | 31.08 | 0.05 | 0.17 | 0 | 0 | 25.45 | 0 | 0.02545 | 0 | 25.9 | 0.05 | 0.17 | 0 | 0 | 18.17 | 0 | 22.91 | 0.02 | 0.05 | 0 | 18.16 | 0 | 0 | 0.01816 | 0 | 2.37 | 8.0864 | 0.06 | 0 | 0 | 18.16 | 0 | 5.32 | 0.05 | 0 | 18.16 | 0 | 0 | 0.01816 | 0 | 2.37 | 0.06 | 0 | 0
20.84 | 1 | 30 | 13 | 708.5 | 21.08 | 0 | 25.52 | 0.19 | 0.05 | 0 | 23.6 | 0 | 0.0236 | 0 | 28.72 | 0.05 | 0.17 | 0 | 0 | 23.6 | 0 | 0.0236 | 0 | 23.94 | 0.05 | 0.17 | 0 | 0 | 16.94 | 0 | 21.53 | 0.02 | 0.05 | 0 | 16.94 | 0 | 0 | 0.01694 | 0 | 2.09 | 7.1311 | 0.05 | 0 | 0 | 16.94 | 0 | 4.96 | 0.05 | 0 | 16.94 | 0 | 0 | 0.01694 | 0 | 2.09 | 0.05 | 0 | 0
23.9 | 1 | 30 | 14 | 709.5 | 17.04 | 0 | 20.57 | 0.16 | 0.05 | 0 | 19.71 | 0 | 0.01971 | 0 | 23.86 | 0.05 | 0.17 | 0 | 0 | 19.71 | 0 | 0.01971 | 0 | 19.88 | 0.05 | 0.17 | 0 | 0 | 13.29 | 0 | 17.34 | 0.02 | 0.05 | 0 | 13.28 | 0 | 0 | 0.01328 | 0 | 1.48 | 5.0498 | 0.03 | 0 | 0 | 13.28 | 0 | 3.89 | 0.05 | 0 | 13.28 | 0 | 0 | 0.01328 | 0 | 1.48 | 0.03 | 0 | 0
26.96 | 1 | 30 | 15 | 710.5 | 13.68 | 0 | 16.53 | 0.13 | 0.05 | 0 | 16.41 | 0 | 0.01641 | 0 | 19.76 | 0.05 | 0.17 | 0 | 0 | 16.41 | 0 | 0.01641 | 0 | 16.46 | 0.05 | 0.17 | 0 | 0 | 10.83 | 0 | 14.42 | 0.01 | 0.05 | 0 | 10.83 | 0 | 0 | 0.01083 | 0 | 1.04 | 3.5485 | 0.02 | 0 | 0 | 10.83 | 0 | 3.17 | 0.05 | 0 | 10.83 | 0 | 0 | 0.01083 | 0 | 1.04 | 0.02 | 0 | 0
24.98 | 1 | 30 | 16 | 711.5 | 14.25 | 0 | 17.3 | 0.13 | 0.05 | 0 | 16.97 | 0 | 0.01697 | 0 | 20.42 | 0.05 | 0.17 | 0 | 0 | 16.97 | 0 | 0.01697 | 0 | 17.02 | 0.05 | 0.17 | 0 | 0 | 12.11 | 0 | 15.95 | 0.01 | 0.05 | 0 | 12.12 | 0 | 0 | 0.01212 | 0 | 1.31 | 4.4697 | 0.02 | 0 | 0 | 12.12 | 0 | 3.55 | 0.05 | 0 | 12.12 | 0 | 0 | 0.01212 | 0 | 1.31 | 0.02 | 0 | 0
24.98 | 1 | 30 | 17 | 712.5 | 15.32 | 0 | 18.58 | 0.14 | 0.05 | 0 | 18.1 | 0 | 0.0181 | 0 | 21.83 | 0.05 | 0.17 | 0 | 0 | 18.1 | 0 | 0.0181 | 0 | 18.19 | 0.05 | 0.17 | 0 | 0 | 13.06 | 0 | 17.06 | 0.02 | 0.05 | 0 | 13.05 | 0 | 0 | 0.01305 | 0 | 1.48 | 5.0498 | 0.03 | 0 | 0 | 13.05 | 0 | 3.83 | 0.05 | 0 | 13.05 | 0 | 0 | 0.01305 | 0 | 1.48 | 0.03 | 0 | 0
23.9 | 1 | 30 | 18 | 713.5 | 16.51 | 0 | 20.02 | 0.15 | 0.05 | 0 | 19.23 | 0 | 0.01923 | 0 | 23.31 | 0.05 | 0.17 | 0 | 0 | 19.23 | 0 | 0.01923 | 0 | 19.43 | 0.05 | 0.17 | 0 | 0 | 14 | 0 | 18.17 | 0.02 | 0.05 | 0 | 14 | 0 | 0 | 0.014 | 0 | 1.65 | 5.6298 | 0.03 | 0 | 0 | 14 | 0 | 4.1 | 0.05 | 0 | 14 | 0 | 0 | 0.014 | 0 | 1.65 | 0.03 | 0 | 0
23.9 | 1 | 30 | 19 | 714.5 | 17.17 | 0 | 20.79 | 0.16 | 0.05 | 0 | 19.86 | 0 | 0.01986 | 0 | 24.1 | 0.05 | 0.17 | 0 | 0 | 19.86 | 0 | 0.01986 | 0 | 20.09 | 0.05 | 0.17 | 0 | 0 | 14.36 | 0 | 18.58 | 0.02 | 0.05 | 0 | 14.36 | 0 | 0 | 0.01436 | 0 | 1.75 | 5.971 | 0.03 | 0 | 0 | 14.36 | 0 | 4.21 | 0.05 | 0 | 14.36 | 0 | 0 | 0.01436 | 0 | 1.75 | 0.03 | 0 | 0
24.98 | 1 | 30 | 20 | 715.5 | 17.44 | 0 | 21.12 | 0.16 | 0.05 | 0 | 20.11 | 0 | 0.02011 | 0 | 24.42 | 0.05 | 0.17 | 0 | 0 | 20.11 | 0 | 0.02011 | 0 | 20.35 | 0.05 | 0.17 | 0 | 0 | 14.48 | 0 | 18.72 | 0.02 | 0.05 | 0 | 14.47 | 0 | 0 | 0.01447 | 0 | 1.66 | 5.6639 | 0.03 | 0 | 0 | 14.47 | 0 | 4.24 | 0.05 | 0 | 14.47 | 0 | 0 | 0.01447 | 0 | 1.66 | 0.03 | 0 | 0
25.88 | 1 | 30 | 21 | 716.5 | 17.79 | 0 | 21.54 | 0.16 | 0.05 | 0 | 20.44 | 0 | 0.02044 | 0 | 24.82 | 0.05 | 0.17 | 0 | 0 | 20.44 | 0 | 0.02044 | 0 | 20.69 | 0.05 | 0.17 | 0 | 0 | 14.74 | 0 | 19.02 | 0.02 | 0.05 | 0 | 14.74 | 0 | 0 | 0.01474 | 0 | 1.69 | 5.7663 | 0.03 | 0 | 0 | 14.74 | 0 | 4.32 | 0.05 | 0 | 14.74 | 0 | 0 | 0.01474 | 0 | 1.69 | 0.03 | 0 | 0
25.7 | 1 | 30 | 22 | 717.5 | 18.42 | 0 | 22.31 | 0.17 | 0.05 | 0 | 21.05 | 0 | 0.02105 | 0 | 25.59 | 0.05 | 0.17 | 0 | 0 | 21.05 | 0 | 0.02105 | 0 | 21.33 | 0.05 | 0.17 | 0 | 0 | 15.28 | 0 | 19.64 | 0.02 | 0.05 | 0 | 15.28 | 0 | 0 | 0.01528 | 0 | 1.78 | 6.0734 | 0.03 | 0 | 0 | 15.28 | 0 | 4.48 | 0.05 | 0 | 15.28 | 0 | 0 | 0.01528 | 0 | 1.78 | 0.03 | 0 | 0
26.42 | 1 | 30 | 23 | 718.5 | 19.07 | 0 | 23.09 | 0.17 | 0.05 | 0 | 21.69 | 0 | 0.02169 | 0 | 26.38 | 0.05 | 0.17 | 0 | 0 | 21.69 | 0 | 0.02169 | 0 | 21.98 | 0.05 | 0.17 | 0 | 0 | 15.78 | 0 | 20.21 | 0.02 | 0.05 | 0 | 15.77 | 0 | 0 | 0.01577 | 0 | 1.85 | 6.3122 | 0.04 | 0 | 0 | 15.77 | 0 | 4.62 | 0.05 | 0 | 15.77 | 0 | 0 | 0.01577 | 0 | 1.85 | 0.04 | 0 | 0
26.6 | 1 | 30 | 24 | 719.5 | 19.71 | 0 | 23.87 | 0.18 | 0.05 | 0 | 22.31 | 0 | 0.02231 | 0 | 27.17 | 0.05 | 0.17 | 0 | 0 | 22.31 | 0 | 0.02231 | 0 | 22.64 | 0.05 | 0.17 | 0 | 0 | 16.27 | 0 | 20.78 | 0.02 | 0.05 | 0 | 16.26 | 0 | 0 | 0.01626 | 0 | 1.95 | 6.6534 | 0.04 | 0 | 0 | 16.26 | 0 | 4.77 | 0.05 | 0 | 16.26 | 0 | 0 | 0.01626 | 0 | 1.95 | 0.04 | 0 | 0
26.6 | 1 | 31 | 1 | 720.5 | 20.23 | 0 | 24.49 | 0.19 | 0.05 | 0 | 22.8 | 0 | 0.0228 | 0 | 27.79 | 0.05 | 0.17 | 0 | 0 | 22.8 | 0 | 0.0228 | 0 | 23.16 | 0.05 | 0.17 | 0 | 0 | 16.63 | 0 | 21.18 | 0.02 | 0.05 | 0 | 16.63 | 0 | 0 | 0.01663 | 0 | 2.03 | 6.9264 | 0.04 | 0 | 0 | 16.63 | 0 | 4.87 | 0.05 | 0 | 16.63 | 0 | 0 | 0.01663 | 0 | 2.03 | 0.04 | 0 | 0
27.5 | 1 | 31 | 2 | 721.5 | 20.37 | 0 | 24.66 | 0.19 | 0.05 | 0 | 22.94 | 0 | 0.02294 | 0 | 27.95 | 0.05 | 0.17 | 0 | 0 | 22.94 | 0 | 0.02294 | 0 | 23.3 | 0.05 | 0.17 | 0 | 0 | 16.65 | 0 | 21.21 | 0.02 | 0.05 | 0 | 16.67 | 0 | 0 | 0.01667 | 0 | 2.02 | 6.8922 | 0.04 | 0 | 0 | 16.67 | 0 | 4.88 | 0.05 | 0 | 16.67 | 0 | 0 | 0.01667 | 0 | 2.02 | 0.04 | 0 | 0
27.68 | 1 | 31 | 3 | 722.5 | 20.56 | 0 | 24.9 | 0.19 | 0.05 | 0 | 23.11 | 0 | 0.02311 | 0 | 28.17 | 0.05 | 0.17 | 0 | 0 | 23.11 | 0 | 0.02311 | 0 | 23.47 | 0.05 | 0.17 | 0 | 0 | 16.84 | 0 | 21.42 | 0.02 | 0.05 | 0 | 16.82 | 0 | 0 | 0.01682 | 0 | 2.08 | 7.097 | 0.04 | 0 | 0 | 16.82 | 0 | 4.93 | 0.05 | 0 | 16.82 | 0 | 0 | 0.01682 | 0 | 2.08 | 0.04 | 0 | 0
27.5 | 1 | 31 | 4 | 723.5 | 20.8 | 0 | 25.19 | 0.19 | 0.05 | 0 | 23.34 | 0 | 0.02334 | 0 | 28.45 | 0.05 | 0.17 | 0 | 0 | 23.34 | 0 | 0.02334 | 0 | 23.71 | 0.05 | 0.17 | 0 | 0 | 17.03 | 0 | 21.64 | 0.02 | 0.05 | 0 | 17.02 | 0 | 0 | 0.01702 | 0 | 2.14 | 7.3017 | 0.05 | 0 | 0 | 17.02 | 0 | 4.99 | 0.05 | 0 | 17.02 | 0 | 0 | 0.01702 | 0 | 2.14 | 0.05 | 0 | 0
28.4 | 1 | 31 | 5 | 724.5 | 20.77 | 0 | 25.15 | 0.19 | 0.05 | 0 | 23.32 | 0 | 0.02332 | 0 | 28.42 | 0.05 | 0.17 | 0 | 0 | 23.32 | 0 | 0.02332 | 0 | 23.68 | 0.05 | 0.17 | 0 | 0 | 16.93 | 0 | 21.53 | 0.02 | 0.05 | 0 | 16.94 | 0 | 0 | 0.01694 | 0 | 2.11 | 7.1993 | 0.04 | 0 | 0 | 16.94 | 0 | 4.97 | 0.05 | 0 | 16.94 | 0 | 0 | 0.01694 | 0 | 2.11 | 0.04 | 0 | 0
28.94 | 1 | 31 | 6 | 725.5 | 20.7 | 0 | 25.07 | 0.19 | 0.05 | 0 | 23.24 | 0 | 0.02324 | 0 | 28.33 | 0.05 | 0.17 | 0 | 0 | 23.24 | 0 | 0.02324 | 0 | 23.61 | 0.05 | 0.17 | 0 | 0 | 16.89 | 0 | 21.47 | 0.02 | 0.05 | 0 | 16.88 | 0 | 0 | 0.01688 | 0 | 2.11 | 7.1993 | 0.04 | 0 | 0 | 16.88 | 0 | 4.95 | 0.05 | 0 | 16.88 | 0 | 0 | 0.01688 | 0 | 2.11 | 0.04 | 0 | 0
27.86 | 1 | 31 | 7 | 726.5 | 20.84 | 0 | 25.24 | 0.19 | 0.05 | 0 | 23.37 | 0 | 0.02337 | 0 | 28.49 | 0.05 | 0.17 | 0 | 0 | 23.37 | 0 | 0.02337 | 0 | 23.74 | 0.05 | 0.17 | 0 | 0 | 17.03 | 0 | 21.63 | 0.02 | 0.05 | 0 | 17.03 | 0 | 0 | 0.01703 | 0 | 2.11 | 7.1993 | 0.04 | 0 | 0 | 17.03 | 0 | 4.99 | 0.05 | 0 | 17.03 | 0 | 0 | 0.01703 | 0 | 2.11 | 0.04 | 0 | 0
24.98 | 1 | 31 | 8 | 727.5 | 20.92 | 0 | 25.33 | 0.19 | 0.05 | 0 | 23.46 | 0 | 0.02346 | 0 | 28.59 | 0.05 | 0.17 | 0 | 0 | 23.46 | 0 | 0.02346 | 0 | 23.83 | 0.05 | 0.17 | 0 | 0 | 17.08 | 0 | 21.69 | 0.02 | 0.05 | 0 | 17.08 | 0 | 0 | 0.01708 | 0 | 2.22 | 7.5746 | 0.05 | 0 | 0 | 17.08 | 0 | 5.01 | 0.05 | 0 | 17.08 | 0 | 0 | 0.01708 | 0 | 2.22 | 0.05 | 0 | 0
27.86 | 1 | 31 | 9 | 728.5 | 20.05 | 0 | 24.25 | 0.18 | 0.05 | 0 | 22.62 | 0 | 0.02262 | 0 | 27.54 | 0.05 | 0.17 | 0 | 0 | 22.62 | 0 | 0.02262 | 0 | 22.95 | 0.05 | 0.17 | 0 | 0 | 16.18 | 0 | 20.67 | 0.02 | 0.05 | 0 | 16.19 | 0 | 0 | 0.01619 | 0 | 1.86 | 6.3463 | 0.04 | 0 | 0 | 16.19 | 0 | 4.74 | 0.05 | 0 | 16.19 | 0 | 0 | 0.01619 | 0 | 1.86 | 0.04 | 0 | 0
32 | 1 | 31 | 10 | 729.5 | 17.24 | 0 | 20.82 | 0.16 | 0.05 | 0 | 19.55 | 0 | 0 | 0.01955 | 0 | 1.94 | 0.17 | 0 | 0 | 19.55 | 0 | 0 | 0.01955 | 0 | 1.94 | 0.17 | 0 | 0 | 13.6 | 0 | 17.7 | 0.02 | 0.05 | 0 | 13.6 | 0 | 0 | 0.0136 | 0 | 1.45 | 4.9474 | 0.02 | 0 | 0 | 13.6 | 0 | 3.98 | 0.05 | 0 | 13.6 | 0 | 0 | 0.0136 | 0 | 1.45 | 0.02 | 0 | 0
34.88 | 1 | 31 | 11 | 730.5 | 14.09 | 0 | 17.03 | 0.13 | 0.05 | 0 | 16.58 | 0 | 0 | 0.01658 | 0 | 1.59 | 0.13 | 0 | 0 | 16.58 | 0 | 0 | 0.01658 | 0 | 1.59 | 0.13 | 0 | 0 | 11.09 | 0 | 14.73 | 0.01 | 0.05 | 0 | 11.09 | 0 | 0 | 0.01109 | 0 | 0.97 | 3.3096 | 0.02 | 0 | 0 | 11.09 | 0 | 3.25 | 0.05 | 0 | 11.09 | 0 | 0 | 0.01109 | 0 | 0.97 | 0.02 | 0 | 0
35.96 | 1 | 31 | 12 | 731.5 | 10.31 | 0 | 12.44 | 0.09 | 0.05 | 0 | 12.49 | 0 | 0 | 0.01249 | 0 | 1.23 | 0.1 | 0 | 0 | 12.49 | 0 | 0 | 0.01249 | 0 | 1.23 | 0.1 | 0 | 0 | 7.99 | 0 | 10.92 | 0.01 | 0.05 | 0 | 7.99 | 0 | 0 | 0.00799 | 0 | 0.61 | 2.0813 | 0.01 | 0 | 0 | 7.99 | 0 | 2.34 | 0.05 | 0 | 7.99 | 0 | 0 | 0.00799 | 0 | 0.61 | 0.01 | 0 | 0
37.94 | 1 | 31 | 13 | 732.5 | 8.39 | 0 | 10.15 | 0.08 | 0.05 | 0 | 10.13 | 0 | 0 | 0.01013 | 0 | 1.02 | 0.08 | 0 | 0 | 10.13 | 0 | 0 | 0.01013 | 0 | 1.02 | 0.08 | 0 | 0 | 6.91 | 0 | 9.52 | 0.01 | 0.05 | 0 | 6.91 | 0 | 0 | 0.00691 | 0 | 0.56 | 1.9107 | 0.01 | 0 | 0 | 6.91 | 0 | 2.02 | 0.05 | 0 | 6.91 | 0 | 0 | 0.00691 | 0 | 0.56 | 0.01 | 0 | 0
38.84 | 1 | 31 | 14 | 733.5 | 7.69 | 0 | 9.31 | 0.07 | 0.05 | 0 | 9.09 | 0 | 0 | 0.00909 | 0 | 0.89 | 0.07 | 0 | 0 | 9.09 | 0 | 0 | 0.00909 | 0 | 0.89 | 0.07 | 0 | 0 | 6.61 | 0 | 9.11 | 0.01 | 0.05 | 0 | 6.62 | 0 | 0 | 0.00662 | 0 | 0.53 | 1.8084 | 0.01 | 0 | 0 | 6.61 | 0 | 1.94 | 0.05 | 0 | 6.62 | 0 | 0 | 0.00662 | 0 | 0.53 | 0.01 | 0 | 0
37.94 | 1 | 31 | 15 | 734.5 | 7.58 | 0 | 9.19 | 0.07 | 0.05 | 0 | 8.78 | 0 | 0 | 0.00878 | 0 | 0.87 | 0.07 | 0 | 0 | 8.78 | 0 | 0 | 0.00878 | 0 | 0.87 | 0.07 | 0 | 0 | 6.67 | 0 | 9.19 | 0.01 | 0.05 | 0 | 6.67 | 0 | 0 | 0.00667 | 0 | 0.54 | 1.8425 | 0.01 | 0 | 0 | 6.67 | 0 | 1.95 | 0.05 | 0 | 6.67 | 0 | 0 | 0.00667 | 0 | 0.54 | 0.01 | 0 | 0
33.98 | 1 | 31 | 16 | 735.5 | 8.32 | 0 | 10.1 | 0.08 | 0.05 | 0 | 9.52 | 0 | 0 | 0.00952 | 0 | 1.01 | 0.09 | 0 | 0 | 9.52 | 0 | 0 | 0.00952 | 0 | 1.01 | 0.09 | 0 | 0 | 7.44 | 0 | 10.21 | 0.01 | 0.05 | 0 | 7.44 | 0 | 0 | 0.00744 | 0 | 0.6 | 2.0472 | 0.01 | 0 | 0 | 7.44 | 0 | 2.18 | 0.05 | 0 | 7.44 | 0 | 0 | 0.00744 | 0 | 0.6 | 0.01 | 0 | 0
32.72 | 1 | 31 | 17 | 736.5 | 9.72 | 0 | 11.8 | 0.09 | 0.05 | 0 | 11.12 | 0 | 0 | 0.01112 | 0 | 1.2 | 0.1 | 0 | 0 | 11.12 | 0 | 0 | 0.01112 | 0 | 1.2 | 0.1 | 0 | 0 | 8.68 | 0 | 11.78 | 0.01 | 0.05 | 0 | 8.67 | 0 | 0 | 0.00867 | 0 | 0.76 | 2.5931 | 0.01 | 0 | 0 | 8.67 | 0 | 2.54 | 0.05 | 0 | 8.67 | 0 | 0 | 0.00867 | 0 | 0.76 | 0.01 | 0 | 0
32 | 1 | 31 | 18 | 737.5 | 11.14 | 0 | 13.51 | 0.1 | 0.05 | 0 | 12.88 | 0 | 0 | 0.01288 | 0 | 1.4 | 0.12 | 0 | 0 | 12.88 | 0 | 0 | 0.01288 | 0 | 1.4 | 0.12 | 0 | 0 | 9.77 | 0 | 13.12 | 0.01 | 0.05 | 0 | 9.77 | 0 | 0 | 0.00977 | 0 | 0.97 | 3.3096 | 0.02 | 0 | 0 | 9.77 | 0 | 2.86 | 0.05 | 0 | 9.77 | 0 | 0 | 0.00977 | 0 | 0.97 | 0.02 | 0 | 0
30.92 | 1 | 31 | 19 | 738.5 | 12.68 | 0 | 15.37 | 0.12 | 0.05 | 0 | 14.78 | 0 | 0 | 0.01478 | 0 | 1.56 | 0.13 | 0 | 0 | 14.78 | 0 | 0 | 0.01478 | 0 | 1.56 | 0.13 | 0 | 0 | 10.97 | 0 | 14.59 | 0.01 | 0.05 | 0 | 10.97 | 0 | 0 | 0.01097 | 0 | 1.11 | 3.7873 | 0.02 | 0 | 0 | 10.97 | 0 | 3.21 | 0.05 | 0 | 10.97 | 0 | 0 | 0.01097 | 0 | 1.11 | 0.02 | 0 | 0
30.92 | 1 | 31 | 20 | 739.5 | 13.98 | 0 | 16.93 | 0.13 | 0.05 | 0 | 16.3 | 0 | 0 | 0.0163 | 0 | 1.7 | 0.15 | 0 | 0 | 16.3 | 0 | 0 | 0.0163 | 0 | 1.7 | 0.15 | 0 | 0 | 11.9 | 0 | 15.69 | 0.01 | 0.05 | 0 | 11.89 | 0 | 0 | 0.01189 | 0 | 1.24 | 4.2309 | 0.02 | 0 | 0 | 11.89 | 0 | 3.49 | 0.05 | 0 | 11.89 | 0 | 0 | 0.01189 | 0 | 1.24 | 0.02 | 0 | 0
30.92 | 1 | 31 | 21 | 740.5 | 14.8 | 0 | 17.92 | 0.14 | 0.05 | 0 | 17.29 | 0 | 0 | 0.01729 | 0 | 1.79 | 0.16 | 0 | 0 | 17.29 | 0 | 0 | 0.01729 | 0 | 1.79 | 0.16 | 0 | 0 | 12.42 | 0 | 16.31 | 0.01 | 0.05 | 0 | 12.42 | 0 | 0 | 0.01242 | 0 | 1.31 | 4.4697 | 0.02 | 0 | 0 | 12.42 | 0 | 3.64 | 0.05 | 0 | 12.42 | 0 | 0 | 0.01242 | 0 | 1.31 | 0.02 | 0 | 0
22.1 | 1 | 31 | 22 | 741.5 | 17.44 | 0 | 21.16 | 0.16 | 0.05 | 0 | 19.99 | 0 | 0.01999 | 0 | 24.36 | 0.05 | 0.17 | 0 | 0 | 19.99 | 0 | 0.01999 | 0 | 20.3 | 0.05 | 0.17 | 0 | 0 | 14.85 | 0 | 19.15 | 0.02 | 0.05 | 0 | 14.85 | 0 | 0 | 0.01485 | 0 | 1.81 | 6.1757 | 0.04 | 0 | 0 | 14.85 | 0 | 4.35 | 0.05 | 0 | 14.85 | 0 | 0 | 0.01485 | 0 | 1.81 | 0.04 | 0 | 0
13.1 | 1 | 31 | 23 | 742.5 | 21.18 | 0 | 25.69 | 0.19 | 0.05 | 0 | 23.89 | 0 | 0.02389 | 0 | 29.06 | 0.05 | 0.17 | 0 | 0 | 23.89 | 0 | 0.02389 | 0 | 24.22 | 0.05 | 0.17 | 0 | 0 | 17.95 | 0 | 22.67 | 0.02 | 0.05 | 0 | 17.95 | 0 | 0.0032846 | 0.014665 | 1.75 | 2.29 | 7.8135 | 0.06 | 0 | 0 | 17.95 | 0 | 5.26 | 0.05 | 0 | 17.95 | 0 | 0.0028377 | 0.015112 | 0.43 | 2.29 | 0.06 | 0 | 0
4.1 | 1 | 31 | 24 | 743.5 | 25.51 | 0 | 30.92 | 0.23 | 0.05 | 0 | 28.13 | 0 | 0.02813 | 0 | 34.46 | 0.05 | 0.17 | 0 | 0 | 28.13 | 0 | 0.02813 | 0 | 28.72 | 0.05 | 0.17 | 0 | 0 | 21.43 | 0 | 26.53 | 0.02 | 0.05 | 0 | 21.42 | 0 | 0.013282 | 0.0081376 | 10.47 | 1.88 | 6.4146 | 0.06 | 0 | 0 | 21.42 | 0 | 6.28 | 0.05 | 0 | 21.42 | 0 | 0.012391 | 0.0090291 | 2.58 | 1.88 | 0.06 | 0 | 0
-4.9 | 2 | 1 | 1 | 744.5 | 30.3 | 0 | 36.72 | 0.28 | 0.05 | 0 | 32.8 | 0 | 0.0328 | 0 | 40.33 | 0.05 | 0.17 | 0 | 0 | 32.8 | 0 | 0.0328 | 0 | 33.61 | 0.05 | 0.17 | 0 | 0 | 25.21 | 0 | 30.65 | 0.03 | 0.05 | 0 | 25.23 | 0 | 0.020401 | 0.0048286 | 19.75 | 1.37 | 4.6744 | 0.06 | 0 | 0 | 25.23 | 0 | 7.39 | 0.05 | 0 | 25.23 | 0 | 0.019682 | 0.0055482 | 4.86 | 1.37 | 0.06 | 0 | 0
-13.9 | 2 | 1 | 2 | 745.5 | 35.57 | 0 | 43.11 | 0.33 | 0.05 | 0 | 37.98 | 0 | 0.03798 | 0 | 46.81 | 0.05 | 0.17 | 0 | 0 | 37.98 | 0 | 0.03798 | 0 | 39.01 | 0.05 | 0.17 | 0 | 0 | 29.47 | 0 | 35.23 | 0.03 | 0.05 | 0 | 29.45 | 0 | 0.027144 | 0.002306 | 29.72 | 0.74 | 2.5249 | 0.06 | 0 | 0 | 29.45 | 0 | 8.63 | 0.05 | 0 | 29.45 | 0 | 0.026746 | 0.0027038 | 7.32 | 0.74 | 0.06 | 0 | 0
-22.9 | 2 | 1 | 3 | 746.5 | 41.33 | 0 | 50.1 | 0.38 | 0.05 | 0 | 43.68 | 0 | 0.04368 | 0 | 53.94 | 0.05 | 0.17 | 0 | 0 | 43.68 | 0 | 0.04368 | 0 | 44.95 | 0.05 | 0.17 | 0 | 0 | 34.08 | 0 | 40.18 | 0.04 | 0.05 | 0 | 34.09 | 0 | 0.034061 | 0 | 40.24 | 0.01 | 0.03412 | 0.06 | 0 | 0 | 34.09 | 0 | 9.99 | 0.05 | 0 | 34.09 | 0 | 0.034056 | 0 | 9.91 | 0.01 | 0.06 | 0 | 0
-32.08 | 2 | 1 | 4 | 747.5 | 47.66 | 0 | 57.77 | 0.44 | 0.05 | 0 | 49.96 | 0 | 0.04996 | 0 | 61.81 | 0.05 | 0.17 | 0 | 0 | 49.96 | 0 | 0.04996 | 0 | 51.5 | 0.05 | 0.17 | 0 | 0 | 39.18 | 0 | 45.69 | 0.05 | 0.05 | 0 | 39.22 | 0 | 0.041532 | 0 | 51.49 | -0.84 | -2.8661 | 0 | 0 | 0 | 39.22 | 0 | 11.49 | 0.05 | 0 | 39.22 | 0 | 0.042002 | 0 | 12.68 | -0.84 | 0 | 0 | 0
-36.04 | 2 | 1 | 5 | 748.5 | 52.01 | 0 | 62.99 | 0.48 | 0.05 | 0 | 54.33 | 0 | 0.05433 | 0 | 67.28 | 0.05 | 0.17 | 0 | 0 | 54.33 | 0 | 0.05433 | 0 | 56.06 | 0.05 | 0.17 | 0 | 0 | 42.34 | 0 | 49.13 | 0.05 | 0.05 | 0 | 42.32 | 0 | 0.045716 | 0 | 57.41 | -1.25 | -4.265 | 0 | 0 | 0 | 42.32 | 0 | 12.4 | 0.05 | 0 | 42.32 | 0 | 0.046427 | 0 | 14.13 | -1.25 | 0 | 0 | 0
-42.16 | 2 | 1 | 6 | 749.5 | 56.9 | 0 | 69 | 0.52 | 0.05 | 0 | 59.23 | 0 | 0.05923 | 0 | 73.43 | 0.05 | 0.17 | 0 | 0 | 59.23 | 0 | 0.05923 | 0 | 61.19 | 0.05 | 0.17 | 0 | 0 | 46.47 | 0 | 53.69 | 0.05 | 0.05 | 0 | 46.47 | 0 | 0.04647 | 0 | 55.07 | 0 | 0 | 0 | 0 | 0 | 46.47 | 0 | 13.62 | 0.05 | 0 | 46.47 | 0 | 0.04647 | 0 | 13.56 | 0 | 0 | 0 | 0
-42.16 | 2 | 1 | 7 | 750.5 | 59.26 | 0 | 71.76 | 0.54 | 0.05 | 0 | 61.66 | 0 | 0.06166 | 0 | 76.43 | 0.05 | 0.17 | 0 | 0 | 61.66 | 0 | 0.06166 | 0 | 63.69 | 0.05 | 0.17 | 0 | 0 | 47.92 | 0 | 55.29 | 0.06 | 0.05 | 0 | 47.92 | 0 | 0.04792 | 0 | 56.79 | 0 | 0 | 0 | 0 | 0 | 47.92 | 0 | 14.04 | 0.05 | 0 | 47.92 | 0 | 0.04792 | 0 | 13.98 | 0 | 0 | 0 | 0
-46.12 | 2 | 1 | 8 | 751.5 | 62.2 | 0 | 75.41 | 0.57 | 0.05 | 0 | 64.64 | 0 | 0.06464 | 0 | 80.17 | 0.05 | 0.17 | 0 | 0 | 64.64 | 0 | 0.06464 | 0 | 66.81 | 0.05 | 0.17 | 0 | 0 | 50.53 | 0 | 58.24 | 0.06 | 0.05 | 0 | 50.56 | 0 | 0.05056 | 0 | 59.94 | 0 | 0 | 0 | 0 | 0 | 50.56 | 0 | 14.82 | 0.05 | 0 | 50.56 | 0 | 0.05056 | 0 | 14.76 | 0 | 0 | 0 | 0
-41.08 | 2 | 1 | 9 | 752.5 | 61.68 | 0 | 74.65 | 0.56 | 0.05 | 0 | 64.19 | 0 | 0.06419 | 0 | 79.56 | 0.05 | 0.17 | 0 | 0 | 64.19 | 0 | 0.06419 | 0 | 66.3 | 0.05 | 0.17 | 0 | 0 | 49.55 | 0 | 57.09 | 0.06 | 0.05 | 0 | 49.52 | 0 | 0.04952 | 0 | 58.7 | 0 | 0 | 0 | 0 | 0 | 49.52 | 0 | 14.51 | 0.05 | 0 | 49.52 | 0 | 0.04952 | 0 | 14.45 | 0 | 0 | 0 | 0
-33.16 | 2 | 1 | 10 | 753.5 | 54.93 | 0 | 66.42 | 0.5 | 0.05 | 0 | 57.5 | 0 | 0.0575 | 0 | 71.22 | 0.05 | 0.17 | 0 | 0 | 57.5 | 0 | 0.0575 | 0 | 59.35 | 0.05 | 0.17 | 0 | 0 | 43.07 | 0 | 49.85 | 0.05 | 0.05 | 0 | 43.05 | 0 | 0.045662 | 0 | 56.66 | -0.95 | -3.2414 | 0 | 0 | 0 | 43.05 | 0 | 12.62 | 0.05 | 0 | 43.05 | 0 | 0.046196 | 0 | 13.95 | -0.95 | 0 | 0 | 0
-25.06 | 2 | 1 | 11 | 754.5 | 48.04 | 0 | 58.15 | 0.44 | 0.05 | 0 | 50.5 | 0 | 0.0505 | 0 | 62.44 | 0.05 | 0.17 | 0 | 0 | 50.5 | 0 | 0.0505 | 0 | 52.03 | 0.05 | 0.17 | 0 | 0 | 37.69 | 0 | 44.03 | 0.04 | 0.05 | 0 | 37.7 | 0 | 0.038213 | 0 | 45.75 | -0.18 | -0.61416 | 0 | 0 | 0 | 37.7 | 0 | 11.05 | 0.05 | 0 | 37.7 | 0 | 0.038312 | 0 | 11.26 | -0.18 | 0 | 0 | 0
-22 | 2 | 1 | 12 | 755.5 | 44.45 | 0 | 53.82 | 0.41 | 0.05 | 0 | 46.77 | 0 | 0.04677 | 0 | 57.67 | 0.05 | 0.17 | 0 | 0 | 46.77 | 0 | 0.04677 | 0 | 48.06 | 0.05 | 0.17 | 0 | 0 | 35.44 | 0 | 41.63 | 0.04 | 0.05 | 0 | 35.48 | 0 | 0.035219 | 0.00026129 | 41.39 | 0.09 | 0.30708 | 0.06 | 0 | 0 | 35.48 | 0 | 10.4 | 0.05 | 0 | 35.48 | 0 | 0.035169 | 0.00031062 | 10.19 | 0.09 | 0.06 | 0 | 0
-20.02 | 2 | 1 | 13 | 756.5 | 42.83 | 0 | 51.84 | 0.39 | 0.05 | 0 | 45.12 | 0 | 0.04512 | 0 | 55.56 | 0.05 | 0.17 | 0 | 0 | 45.12 | 0 | 0.04512 | 0 | 46.3 | 0.05 | 0.17 | 0 | 0 | 34.51 | 0 | 40.63 | 0.04 | 0.05 | 0 | 34.5 | 0 | 0.033735 | 0.0007652 | 39.11 | 0.26 | 0.88712 | 0.06 | 0 | 0 | 34.5 | 0 | 10.11 | 0.05 | 0 | 34.5 | 0 | 0.033593 | 0.00090698 | 9.63 | 0.26 | 0.06 | 0 | 0
-18.04 | 2 | 1 | 14 | 757.5 | 40.75 | 0 | 49.31 | 0.37 | 0.05 | 0 | 43.07 | 0 | 0.04307 | 0 | 53.04 | 0.05 | 0.17 | 0 | 0 | 43.07 | 0 | 0.04307 | 0 | 44.2 | 0.05 | 0.17 | 0 | 0 | 32.72 | 0 | 38.71 | 0.04 | 0.05 | 0 | 32.72 | 0 | 0.031464 | 0.0012563 | 35.89 | 0.42 | 1.433 | 0.06 | 0 | 0 | 32.72 | 0 | 9.59 | 0.05 | 0 | 32.72 | 0 | 0.031234 | 0.0014857 | 8.83 | 0.42 | 0.06 | 0 | 0
-17.14 | 2 | 1 | 15 | 758.5 | 41.41 | 0 | 50.19 | 0.38 | 0.05 | 0 | 43.68 | 0 | 0.04368 | 0 | 53.84 | 0.05 | 0.17 | 0 | 0 | 43.68 | 0 | 0.04368 | 0 | 44.86 | 0.05 | 0.17 | 0 | 0 | 33.85 | 0 | 39.92 | 0.04 | 0.05 | 0 | 33.82 | 0 | 0.032346 | 0.0014739 | 36.69 | 0.49 | 1.6719 | 0.06 | 0 | 0 | 33.82 | 0 | 9.91 | 0.05 | 0 | 33.82 | 0 | 0.032079 | 0.0017407 | 9.03 | 0.49 | 0.06 | 0 | 0
-18.04 | 2 | 1 | 16 | 759.5 | 43.02 | 0 | 52.11 | 0.39 | 0.05 | 0 | 45.31 | 0 | 0.04531 | 0 | 55.86 | 0.05 | 0.17 | 0 | 0 | 45.31 | 0 | 0.04531 | 0 | 46.55 | 0.05 | 0.17 | 0 | 0 | 35.25 | 0 | 41.44 | 0.04 | 0.05 | 0 | 35.23 | 0 | 0.033977 | 0.0012527 | 38.87 | 0.42 | 1.433 | 0.06 | 0 | 0 | 35.23 | 0 | 10.32 | 0.05 | 0 | 35.23 | 0 | 0.033749 | 0.0014811 | 9.57 | 0.42 | 0.06 | 0 | 0
-19.12 | 2 | 1 | 17 | 760.5 | 44.17 | 0 | 53.49 | 0.4 | 0.05 | 0 | 46.49 | 0 | 0.04649 | 0 | 57.38 | 0.05 | 0.17 | 0 | 0 | 46.49 | 0 | 0.04649 | 0 | 47.81 | 0.05 | 0.17 | 0 | 0 | 36 | 0 | 42.24 | 0.04 | 0.05 | 0 | 36.02 | 0 | 0.035044 | 0.0009762 | 40.42 | 0.33 | 1.126 | 0.06 | 0 | 0 | 36.02 | 0 | 10.56 | 0.05 | 0 | 36.02 | 0 | 0.034864 | 0.0011563 | 9.95 | 0.33 | 0.06 | 0 | 0
-20.02 | 2 | 1 | 18 | 761.5 | 45.33 | 0 | 54.91 | 0.42 | 0.05 | 0 | 47.66 | 0 | 0.04766 | 0 | 58.86 | 0.05 | 0.17 | 0 | 0 | 47.66 | 0 | 0.04766 | 0 | 49.05 | 0.05 | 0.17 | 0 | 0 | 36.94 | 0 | 43.26 | 0.04 | 0.05 | 0 | 36.95 | 0 | 0.036186 | 0.00076378 | 42.03 | 0.26 | 0.88712 | 0.06 | 0 | 0 | 36.95 | 0 | 10.83 | 0.05 | 0 | 36.95 | 0 | 0.036045 | 0.00090547 | 10.35 | 0.26 | 0.06 | 0 | 0
-22 | 2 | 1 | 19 | 762.5 | 46.53 | 0 | 56.35 | 0.43 | 0.05 | 0 | 48.86 | 0 | 0.04886 | 0 | 60.36 | 0.05 | 0.17 | 0 | 0 | 48.86 | 0 | 0.04886 | 0 | 50.3 | 0.05 | 0.17 | 0 | 0 | 37.88 | 0 | 44.27 | 0.04 | 0.05 | 0 | 37.89 | 0 | 0.037629 | 0.00026107 | 44.26 | 0.09 | 0.30708 | 0.06 | 0 | 0 | 37.89 | 0 | 11.1 | 0.05 | 0 | 37.89 | 0 | 0.03758 | 0.00031029 | 10.9 | 0.09 | 0.06 | 0 | 0
-26.14 | 2 | 1 | 20 | 763.5 | 48.91 | 0 | 59.26 | 0.45 | 0.05 | 0 | 51.25 | 0 | 0.05125 | 0 | 63.34 | 0.05 | 0.17 | 0 | 0 | 51.25 | 0 | 0.05125 | 0 | 52.78 | 0.05 | 0.17 | 0 | 0 | 40.02 | 0 | 46.59 | 0.05 | 0.05 | 0 | 40.01 | 0 | 0.040804 | 0 | 49.11 | -0.28 | -0.95536 | 0 | 0 | 0 | 40.01 | 0 | 11.73 | 0.05 | 0 | 40.01 | 0 | 0.040959 | 0 | 12.09 | -0.28 | 0 | 0 | 0
-28.12 | 2 | 1 | 21 | 764.5 | 50.76 | 0 | 61.47 | 0.47 | 0.05 | 0 | 53.13 | 0 | 0.05313 | 0 | 65.7 | 0.05 | 0.17 | 0 | 0 | 53.13 | 0 | 0.05313 | 0 | 54.75 | 0.05 | 0.17 | 0 | 0 | 41.32 | 0 | 48.01 | 0.05 | 0.05 | 0 | 41.35 | 0 | 0.042642 | 0 | 51.82 | -0.46 | -1.5695 | 0 | 0 | 0 | 41.35 | 0 | 12.12 | 0.05 | 0 | 41.35 | 0 | 0.042896 | 0 | 12.76 | -0.46 | 0 | 0 | 0
-31 | 2 | 1 | 22 | 765.5 | 53.03 | 0 | 64.24 | 0.49 | 0.05 | 0 | 55.4 | 0 | 0.0554 | 0 | 68.56 | 0.05 | 0.17 | 0 | 0 | 55.4 | 0 | 0.0554 | 0 | 57.13 | 0.05 | 0.17 | 0 | 0 | 43.26 | 0 | 50.14 | 0.05 | 0.05 | 0 | 43.26 | 0 | 0.045314 | 0 | 55.7 | -0.74 | -2.5249 | 0 | 0 | 0 | 43.26 | 0 | 12.68 | 0.05 | 0 | 43.26 | 0 | 0.045728 | 0 | 13.71 | -0.74 | 0 | 0 | 0
-34.06 | 2 | 1 | 23 | 766.5 | 55.43 | 0 | 67.14 | 0.51 | 0.05 | 0 | 57.82 | 0 | 0.05782 | 0 | 71.58 | 0.05 | 0.17 | 0 | 0 | 57.82 | 0 | 0.05782 | 0 | 59.65 | 0.05 | 0.17 | 0 | 0 | 45.19 | 0 | 52.26 | 0.05 | 0.05 | 0 | 45.21 | 0 | 0.048066 | 0 | 59.73 | -1.04 | -3.5485 | 0 | 0 | 0 | 45.21 | 0 | 13.25 | 0.05 | 0 | 45.21 | 0 | 0.048652 | 0 | 14.7 | -1.04 | 0 | 0 | 0
-37.12 | 2 | 1 | 24 | 767.5 | 58.45 | 0 | 70.82 | 0.54 | 0.05 | 0 | 60.87 | 0 | 0.06087 | 0 | 75.39 | 0.05 | 0.17 | 0 | 0 | 60.87 | 0 | 0.06087 | 0 | 62.82 | 0.05 | 0.17 | 0 | 0 | 47.74 | 0 | 55.1 | 0.06 | 0.05 | 0 | 47.75 | 0 | 0.051452 | 0 | 64.49 | -1.36 | -4.6403 | 0 | 0 | 0 | 47.75 | 0 | 14 | 0.05 | 0 | 47.75 | 0 | 0.052222 | 0 | 15.88 | -1.36 | 0 | 0 | 0
-39.1 | 2 | 2 | 1 | 768.5 | 60.5 | 0 | 73.27 | 0.55 | 0.05 | 0 | 62.96 | 0 | 0.06296 | 0 | 78.01 | 0.05 | 0.17 | 0 | 0 | 62.96 | 0 | 0.06296 | 0 | 65.01 | 0.05 | 0.17 | 0 | 0 | 49.19 | 0 | 56.71 | 0.06 | 0.05 | 0 | 49.21 | 0 | 0.053463 | 0 | 67.34 | -1.57 | -5.3568 | 0 | 0 | 0 | 49.21 | 0 | 14.42 | 0.05 | 0 | 49.21 | 0 | 0.054357 | 0 | 16.58 | -1.57 | 0 | 0 | 0
-39.1 | 2 | 2 | 2 | 769.5 | 61.45 | 0 | 74.42 | 0.56 | 0.05 | 0 | 63.95 | 0 | 0.06395 | 0 | 79.26 | 0.05 | 0.17 | 0 | 0 | 63.95 | 0 | 0.06395 | 0 | 66.05 | 0.05 | 0.17 | 0 | 0 | 49.82 | 0 | 57.41 | 0.06 | 0.05 | 0 | 49.82 | 0 | 0.054076 | 0 | 68.07 | -1.57 | -5.3568 | 0 | 0 | 0 | 49.82 | 0 | 14.6 | 0.05 | 0 | 49.82 | 0 | 0.054969 | 0 | 16.76 | -1.57 | 0 | 0 | 0
-40 | 2 | 2 | 3 | 770.5 | 62.33 | 0 | 75.51 | 0.57 | 0.05 | 0 | 64.85 | 0 | 0.06485 | 0 | 80.38 | 0.05 | 0.17 | 0 | 0 | 64.85 | 0 | 0.06485 | 0 | 66.98 | 0.05 | 0.17 | 0 | 0 | 50.62 | 0 | 58.32 | 0.06 | 0.05 | 0 | 50.58 | 0 | 0.05058 | 0 | 59.97 | 0 | 0 | 0 | 0 | 0 | 50.58 | 0 | 14.82 | 0.05 | 0 | 50.58 | 0 | 0.05058 | 0 | 14.76 | 0 | 0 | 0 | 0
-40 | 2 | 2 | 4 | 771.5 | 63.08 | 0 | 76.39 | 0.58 | 0.05 | 0 | 65.61 | 0 | 0.06561 | 0 | 81.3 | 0.05 | 0.17 | 0 | 0 | 65.61 | 0 | 0.06561 | 0 | 67.75 | 0.05 | 0.17 | 0 | 0 | 51.15 | 0 | 58.92 | 0.06 | 0.05 | 0 | 51.17 | 0 | 0.05117 | 0 | 60.67 | 0 | 0 | 0 | 0 | 0 | 51.17 | 0 | 15 | 0.05 | 0 | 51.17 | 0 | 0.05117 | 0 | 14.94 | 0 | 0 | 0 | 0
-40 | 2 | 2 | 5 | 772.5 | 63.69 | 0 | 77.14 | 0.58 | 0.05 | 0 | 66.23 | 0 | 0.06623 | 0 | 82.08 | 0.05 | 0.17 | 0 | 0 | 66.23 | 0 | 0.06623 | 0 | 68.4 | 0.05 | 0.17 | 0 | 0 | 51.69 | 0 | 59.53 | 0.06 | 0.05 | 0 | 51.67 | 0 | 0.05167 | 0 | 61.26 | 0 | 0 | 0 | 0 | 0 | 51.67 | 0 | 15.14 | 0.05 | 0 | 51.67 | 0 | 0.05167 | 0 | 15.08 | 0 | 0 | 0 | 0
-39.1 | 2 | 2 | 6 | 773.5 | 63.82 | 0 | 77.27 | 0.58 | 0.05 | 0 | 66.37 | 0 | 0.06637 | 0 | 82.25 | 0.05 | 0.17 | 0 | 0 | 66.37 | 0 | 0.06637 | 0 | 68.54 | 0.05 | 0.17 | 0 | 0 | 51.69 | 0 | 59.52 | 0.06 | 0.05 | 0 | 51.7 | 0 | 0.055964 | 0 | 70.3 | -1.57 | -5.3568 | 0 | 0 | 0 | 51.7 | 0 | 15.15 | 0.05 | 0 | 51.7 | 0 | 0.056857 | 0 | 17.31 | -1.57 | 0 | 0 | 0
-47.02 | 2 | 2 | 7 | 774.5 | 67.31 | 0 | 81.6 | 0.62 | 0.05 | 0 | 69.85 | 0 | 0.06985 | 0 | 86.6 | 0.05 | 0.17 | 0 | 0 | 69.85 | 0 | 0.06985 | 0 | 72.16 | 0.05 | 0.17 | 0 | 0 | 55.22 | 0 | 63.61 | 0.06 | 0.05 | 0 | 55.19 | 0 | 0.05519 | 0 | 65.45 | 0 | 0 | 0 | 0 | 0 | 55.19 | 0 | 16.17 | 0.05 | 0 | 55.19 | 0 | 0.05519 | 0 | 16.11 | 0 | 0 | 0 | 0
-45.04 | 2 | 2 | 8 | 775.5 | 66.91 | 0 | 80.92 | 0.61 | 0.05 | 0 | 69.52 | 0 | 0.06952 | 0 | 86.16 | 0.05 | 0.17 | 0 | 0 | 69.52 | 0 | 0.06952 | 0 | 71.8 | 0.05 | 0.17 | 0 | 0 | 53.99 | 0 | 62.11 | 0.06 | 0.05 | 0 | 54 | 0 | 0.054 | 0 | 64.04 | 0 | 0 | 0 | 0 | 0 | 54 | 0 | 15.83 | 0.05 | 0 | 54 | 0 | 0.054 | 0 | 15.76 | 0 | 0 | 0 | 0
-41.08 | 2 | 2 | 9 | 776.5 | 65.38 | 0 | 79.2 | 0.6 | 0.05 | 0 | 68.02 | 0 | 0.06802 | 0 | 84.34 | 0.05 | 0.17 | 0 | 0 | 68.02 | 0 | 0.06802 | 0 | 70.29 | 0.05 | 0.17 | 0 | 0 | 52.76 | 0 | 60.71 | 0.06 | 0.05 | 0 | 52.74 | 0 | 0.05274 | 0 | 62.54 | 0 | 0 | 0 | 0 | 0 | 52.74 | 0 | 15.46 | 0.05 | 0 | 52.74 | 0 | 0.05274 | 0 | 15.4 | 0 | 0 | 0 | 0
-34.24 | 2 | 2 | 10 | 777.5 | 61.81 | 0 | 74.78 | 0.57 | 0.05 | 0 | 64.42 | 0 | 0.06442 | 0 | 79.8 | 0.05 | 0.17 | 0 | 0 | 64.42 | 0 | 0.06442 | 0 | 66.5 | 0.05 | 0.17 | 0 | 0 | 49.54 | 0 | 57.05 | 0.06 | 0.05 | 0 | 49.51 | 0 | 0.052429 | 0 | 64.96 | -1.06 | -3.6167 | 0 | 0 | 0 | 49.51 | 0 | 14.51 | 0.05 | 0 | 49.51 | 0 | 0.053025 | 0 | 15.99 | -1.06 | 0 | 0 | 0
-28.12 | 2 | 2 | 11 | 778.5 | 57.87 | 0 | 70.04 | 0.53 | 0.05 | 0 | 60.42 | 0 | 0.06042 | 0 | 74.78 | 0.05 | 0.17 | 0 | 0 | 60.42 | 0 | 0.06042 | 0 | 62.32 | 0.05 | 0.17 | 0 | 0 | 46.37 | 0 | 53.52 | 0.05 | 0.05 | 0 | 46.35 | 0 | 0.047645 | 0 | 57.76 | -0.46 | -1.5695 | 0 | 0 | 0 | 46.35 | 0 | 13.58 | 0.05 | 0 | 46.35 | 0 | 0.047899 | 0 | 14.22 | -0.46 | 0 | 0 | 0
-24.16 | 2 | 2 | 12 | 779.5 | 54.83 | 0 | 66.37 | 0.5 | 0.05 | 0 | 57.3 | 0 | 0.0573 | 0 | 70.85 | 0.05 | 0.17 | 0 | 0 | 57.3 | 0 | 0.0573 | 0 | 59.05 | 0.05 | 0.17 | 0 | 0 | 44.08 | 0 | 51 | 0.05 | 0.05 | 0 | 44.09 | 0 | 0.044376 | 0 | 52.85 | -0.1 | -0.3412 | 0 | 0 | 0 | 44.09 | 0 | 12.92 | 0.05 | 0 | 44.09 | 0 | 0.044432 | 0 | 13.01 | -0.1 | 0 | 0 | 0
-22 | 2 | 2 | 13 | 780.5 | 52.85 | 0 | 63.97 | 0.48 | 0.05 | 0 | 55.28 | 0 | 0.05528 | 0 | 68.3 | 0.05 | 0.17 | 0 | 0 | 55.28 | 0 | 0.05528 | 0 | 56.92 | 0.05 | 0.17 | 0 | 0 | 42.66 | 0 | 49.45 | 0.05 | 0.05 | 0 | 42.67 | 0 | 0.042409 | 0.00026067 | 49.96 | 0.09 | 0.30708 | 0.06 | 0 | 0 | 42.67 | 0 | 12.5 | 0.05 | 0 | 42.67 | 0 | 0.04236 | 0.00030995 | 12.3 | 0.09 | 0.06 | 0 | 0
-21.1 | 2 | 2 | 14 | 781.5 | 51.2 | 0 | 61.97 | 0.47 | 0.05 | 0 | 53.62 | 0 | 0.05362 | 0 | 66.23 | 0.05 | 0.17 | 0 | 0 | 53.62 | 0 | 0.05362 | 0 | 55.19 | 0.05 | 0.17 | 0 | 0 | 41.32 | 0 | 47.99 | 0.05 | 0.05 | 0 | 41.37 | 0 | 0.040875 | 0.00049487 | 47.91 | 0.17 | 0.58004 | 0.06 | 0 | 0 | 41.37 | 0 | 12.12 | 0.05 | 0 | 41.37 | 0 | 0.040782 | 0.00058804 | 11.79 | 0.17 | 0.06 | 0 | 0
-20.02 | 2 | 2 | 15 | 782.5 | 48.87 | 0 | 59.13 | 0.45 | 0.05 | 0 | 51.3 | 0 | 0.0513 | 0 | 63.34 | 0.05 | 0.17 | 0 | 0 | 51.3 | 0 | 0.0513 | 0 | 52.79 | 0.05 | 0.17 | 0 | 0 | 39.37 | 0 | 45.87 | 0.05 | 0.05 | 0 | 39.33 | 0 | 0.038568 | 0.00076235 | 44.88 | 0.26 | 0.88712 | 0.06 | 0 | 0 | 39.33 | 0 | 11.53 | 0.05 | 0 | 39.33 | 0 | 0.038426 | 0.00090414 | 11.05 | 0.26 | 0.06 | 0 | 0
-19.12 | 2 | 2 | 16 | 783.5 | 48.38 | 0 | 58.6 | 0.44 | 0.05 | 0 | 50.77 | 0 | 0.05077 | 0 | 62.7 | 0.05 | 0.17 | 0 | 0 | 50.77 | 0 | 0.05077 | 0 | 52.25 | 0.05 | 0.17 | 0 | 0 | 39.27 | 0 | 45.77 | 0.05 | 0.05 | 0 | 39.31 | 0 | 0.038337 | 0.00097308 | 44.36 | 0.33 | 1.126 | 0.06 | 0 | 0 | 39.31 | 0 | 11.52 | 0.05 | 0 | 39.31 | 0 | 0.038157 | 0.0011531 | 10.92 | 0.33 | 0.06 | 0 | 0
-21.1 | 2 | 2 | 17 | 784.5 | 49.33 | 0 | 59.75 | 0.45 | 0.05 | 0 | 51.72 | 0 | 0.05172 | 0 | 63.87 | 0.05 | 0.17 | 0 | 0 | 51.72 | 0 | 0.05172 | 0 | 53.23 | 0.05 | 0.17 | 0 | 0 | 40.3 | 0 | 46.89 | 0.05 | 0.05 | 0 | 40.28 | 0 | 0.039785 | 0.000495 | 46.62 | 0.17 | 0.58004 | 0.06 | 0 | 0 | 40.28 | 0 | 11.81 | 0.05 | 0 | 40.28 | 0 | 0.039692 | 0.00058778 | 11.48 | 0.17 | 0.06 | 0 | 0
-23.08 | 2 | 2 | 18 | 785.5 | 49.91 | 0 | 60.42 | 0.46 | 0.05 | 0 | 52.32 | 0 | 0.05232 | 0 | 64.65 | 0.05 | 0.17 | 0 | 0 | 52.32 | 0 | 0.05232 | 0 | 53.87 | 0.05 | 0.17 | 0 | 0 | 40.58 | 0 | 47.19 | 0.05 | 0.05 | 0 | 40.6 | 0 | 0.0406 | 0 | 48.1 | 0 | 0 | 0 | 0 | 0 | 40.6 | 0 | 11.9 | 0.05 | 0 | 40.6 | 0 | 0.0406 | 0 | 11.84 | 0 | 0 | 0 | 0
-24.16 | 2 | 2 | 19 | 786.5 | 50.44 | 0 | 61.08 | 0.46 | 0.05 | 0 | 52.86 | 0 | 0.05286 | 0 | 65.35 | 0.05 | 0.17 | 0 | 0 | 52.86 | 0 | 0.05286 | 0 | 54.46 | 0.05 | 0.17 | 0 | 0 | 41.04 | 0 | 47.7 | 0.05 | 0.05 | 0 | 41 | 0 | 0.041286 | 0 | 49.18 | -0.1 | -0.3412 | 0 | 0 | 0 | 41 | 0 | 12.02 | 0.05 | 0 | 41 | 0 | 0.041341 | 0 | 12.11 | -0.1 | 0 | 0 | 0
-26.14 | 2 | 2 | 20 | 787.5 | 51.19 | 0 | 61.99 | 0.47 | 0.05 | 0 | 53.61 | 0 | 0.05361 | 0 | 66.29 | 0.05 | 0.17 | 0 | 0 | 53.61 | 0 | 0.05361 | 0 | 55.24 | 0.05 | 0.17 | 0 | 0 | 41.59 | 0 | 48.3 | 0.05 | 0.05 | 0 | 41.61 | 0 | 0.042404 | 0 | 51.01 | -0.28 | -0.95536 | 0 | 0 | 0 | 41.61 | 0 | 12.2 | 0.05 | 0 | 41.61 | 0 | 0.042559 | 0 | 12.56 | -0.28 | 0 | 0 | 0
-27.04 | 2 | 2 | 21 | 788.5 | 51.93 | 0 | 62.88 | 0.48 | 0.05 | 0 | 54.36 | 0 | 0.05436 | 0 | 67.22 | 0.05 | 0.17 | 0 | 0 | 54.36 | 0 | 0.05436 | 0 | 56.02 | 0.05 | 0.17 | 0 | 0 | 42.15 | 0 | 48.91 | 0.05 | 0.05 | 0 | 42.18 | 0 | 0.043197 | 0 | 52.19 | -0.36 | -1.2283 | 0 | 0 | 0 | 42.18 | 0 | 12.36 | 0.05 | 0 | 42.18 | 0 | 0.043396 | 0 | 12.85 | -0.36 | 0 | 0 | 0
-28.12 | 2 | 2 | 22 | 789.5 | 52.95 | 0 | 64.13 | 0.49 | 0.05 | 0 | 55.39 | 0 | 0.05539 | 0 | 68.51 | 0.05 | 0.17 | 0 | 0 | 55.39 | 0 | 0.05539 | 0 | 57.09 | 0.05 | 0.17 | 0 | 0 | 43.08 | 0 | 49.93 | 0.05 | 0.05 | 0 | 43.04 | 0 | 0.044333 | 0 | 53.83 | -0.46 | -1.5695 | 0 | 0 | 0 | 43.04 | 0 | 12.61 | 0.05 | 0 | 43.04 | 0 | 0.044588 | 0 | 13.25 | -0.46 | 0 | 0 | 0
-29.02 | 2 | 2 | 23 | 790.5 | 53.74 | 0 | 65.07 | 0.49 | 0.05 | 0 | 56.18 | 0 | 0.05618 | 0 | 69.5 | 0.05 | 0.17 | 0 | 0 | 56.18 | 0 | 0.05618 | 0 | 57.92 | 0.05 | 0.17 | 0 | 0 | 43.62 | 0 | 50.53 | 0.05 | 0.05 | 0 | 43.61 | 0 | 0.045121 | 0 | 55.01 | -0.54 | -1.8425 | 0 | 0 | 0 | 43.61 | 0 | 12.78 | 0.05 | 0 | 43.61 | 0 | 0.045421 | 0 | 13.54 | -0.54 | 0 | 0 | 0
-29.02 | 2 | 2 | 24 | 791.5 | 54.65 | 0 | 66.2 | 0.5 | 0.05 | 0 | 57.1 | 0 | 0.0571 | 0 | 70.66 | 0.05 | 0.17 | 0 | 0 | 57.1 | 0 | 0.0571 | 0 | 58.88 | 0.05 | 0.17 | 0 | 0 | 44.36 | 0 | 51.34 | 0.05 | 0.05 | 0 | 44.38 | 0 | 0.045892 | 0 | 55.93 | -0.54 | -1.8425 | 0 | 0 | 0 | 44.38 | 0 | 13.01 | 0.05 | 0 | 44.38 | 0 | 0.046191 | 0 | 13.77 | -0.54 | 0 | 0 | 0
-32.08 | 2 | 3 | 1 | 792.5 | 56.27 | 0 | 68.17 | 0.52 | 0.05 | 0 | 58.72 | 0 | 0.05872 | 0 | 72.68 | 0.05 | 0.17 | 0 | 0 | 58.72 | 0 | 0.05872 | 0 | 60.56 | 0.05 | 0.17 | 0 | 0 | 45.83 | 0 | 52.96 | 0.05 | 0.05 | 0 | 45.81 | 0 | 0.048135 | 0 | 59.34 | -0.84 | -2.8661 | 0 | 0 | 0 | 45.81 | 0 | 13.43 | 0.05 | 0 | 45.81 | 0 | 0.048605 | 0 | 14.61 | -0.84 | 0 | 0 | 0
-30.1 | 2 | 3 | 2 | 793.5 | 56.3 | 0 | 68.14 | 0.52 | 0.05 | 0 | 58.76 | 0 | 0.05876 | 0 | 72.73 | 0.05 | 0.17 | 0 | 0 | 58.76 | 0 | 0.05876 | 0 | 60.61 | 0.05 | 0.17 | 0 | 0 | 45.46 | 0 | 52.54 | 0.05 | 0.05 | 0 | 45.5 | 0 | 0.047314 | 0 | 57.86 | -0.65 | -2.2178 | 0 | 0 | 0 | 45.5 | 0 | 13.33 | 0.05 | 0 | 45.5 | 0 | 0.047676 | 0 | 14.24 | -0.65 | 0 | 0 | 0
-29.02 | 2 | 3 | 3 | 794.5 | 55.99 | 0 | 67.81 | 0.51 | 0.05 | 0 | 58.46 | 0 | 0.05846 | 0 | 72.38 | 0.05 | 0.17 | 0 | 0 | 58.46 | 0 | 0.05846 | 0 | 60.31 | 0.05 | 0.17 | 0 | 0 | 45.28 | 0 | 52.34 | 0.05 | 0.05 | 0 | 45.26 | 0 | 0.046802 | 0 | 56.97 | -0.55 | -1.8766 | 0 | 0 | 0 | 45.26 | 0 | 13.26 | 0.05 | 0 | 45.26 | 0 | 0.047107 | 0 | 14.03 | -0.55 | 0 | 0 | 0
-30.1 | 2 | 3 | 4 | 795.5 | 56.3 | 0 | 68.19 | 0.52 | 0.05 | 0 | 58.76 | 0 | 0.05876 | 0 | 72.73 | 0.05 | 0.17 | 0 | 0 | 58.76 | 0 | 0.05876 | 0 | 60.61 | 0.05 | 0.17 | 0 | 0 | 45.64 | 0 | 52.75 | 0.05 | 0.05 | 0 | 45.64 | 0 | 0.047454 | 0 | 58.03 | -0.65 | -2.2178 | 0 | 0 | 0 | 45.64 | 0 | 13.37 | 0.05 | 0 | 45.64 | 0 | 0.047815 | 0 | 14.29 | -0.65 | 0 | 0 | 0
-31 | 2 | 3 | 5 | 796.5 | 56.9 | 0 | 68.9 | 0.52 | 0.05 | 0 | 59.36 | 0 | 0.05936 | 0 | 73.47 | 0.05 | 0.17 | 0 | 0 | 59.36 | 0 | 0.05936 | 0 | 61.22 | 0.05 | 0.17 | 0 | 0 | 46.1 | 0 | 53.26 | 0.05 | 0.05 | 0 | 46.15 | 0 | 0.048208 | 0 | 59.15 | -0.74 | -2.5249 | 0 | 0 | 0 | 46.15 | 0 | 13.52 | 0.05 | 0 | 46.15 | 0 | 0.048621 | 0 | 14.56 | -0.74 | 0 | 0 | 0
-33.16 | 2 | 3 | 6 | 797.5 | 58.04 | 0 | 70.29 | 0.53 | 0.05 | 0 | 60.5 | 0 | 0.0605 | 0 | 74.89 | 0.05 | 0.17 | 0 | 0 | 60.5 | 0 | 0.0605 | 0 | 62.41 | 0.05 | 0.17 | 0 | 0 | 47.2 | 0 | 54.48 | 0.05 | 0.05 | 0 | 47.15 | 0 | 0.049771 | 0 | 61.55 | -0.95 | -3.2414 | 0 | 0 | 0 | 47.15 | 0 | 13.82 | 0.05 | 0 | 47.15 | 0 | 0.050304 | 0 | 15.15 | -0.95 | 0 | 0 | 0
-33.16 | 2 | 3 | 7 | 798.5 | 58.31 | 0 | 70.6 | 0.53 | 0.05 | 0 | 60.8 | 0 | 0.0608 | 0 | 75.27 | 0.05 | 0.17 | 0 | 0 | 60.8 | 0 | 0.0608 | 0 | 62.72 | 0.05 | 0.17 | 0 | 0 | 47.19 | 0 | 54.46 | 0.05 | 0.05 | 0 | 47.19 | 0 | 0.049811 | 0 | 61.6 | -0.95 | -3.2414 | 0 | 0 | 0 | 47.19 | 0 | 13.83 | 0.05 | 0 | 47.19 | 0 | 0.050345 | 0 | 15.16 | -0.95 | 0 | 0 | 0
-33.16 | 2 | 3 | 8 | 799.5 | 58.61 | 0 | 70.98 | 0.54 | 0.05 | 0 | 61.1 | 0 | 0.0611 | 0 | 75.65 | 0.05 | 0.17 | 0 | 0 | 61.1 | 0 | 0.0611 | 0 | 63.04 | 0.05 | 0.17 | 0 | 0 | 47.47 | 0 | 54.77 | 0.06 | 0.05 | 0 | 47.47 | 0 | 0.050092 | 0 | 61.93 | -0.95 | -3.2414 | 0 | 0 | 0 | 47.47 | 0 | 13.91 | 0.05 | 0 | 47.47 | 0 | 0.050624 | 0 | 15.25 | -0.95 | 0 | 0 | 0
-29.02 | 2 | 3 | 9 | 800.5 | 55.52 | 0 | 67.14 | 0.51 | 0.05 | 0 | 58.05 | 0 | 0.05805 | 0 | 71.83 | 0.05 | 0.17 | 0 | 0 | 58.05 | 0 | 0.05805 | 0 | 59.86 | 0.05 | 0.17 | 0 | 0 | 44.32 | 0 | 51.25 | 0.05 | 0.05 | 0 | 44.32 | 0 | 0.045861 | 0 | 55.86 | -0.55 | -1.8766 | 0 | 0 | 0 | 44.32 | 0 | 12.99 | 0.05 | 0 | 44.32 | 0 | 0.046167 | 0 | 13.75 | -0.55 | 0 | 0 | 0
-27.04 | 2 | 3 | 10 | 801.5 | 52.37 | 0 | 63.41 | 0.48 | 0.05 | 0 | 54.87 | 0 | 0.05487 | 0 | 67.88 | 0.05 | 0.17 | 0 | 0 | 54.87 | 0 | 0.05487 | 0 | 56.57 | 0.05 | 0.17 | 0 | 0 | 41.87 | 0 | 48.59 | 0.05 | 0.05 | 0 | 41.9 | 0 | 0.042916 | 0 | 51.86 | -0.36 | -1.2283 | 0 | 0 | 0 | 41.9 | 0 | 12.28 | 0.05 | 0 | 41.9 | 0 | 0.043115 | 0 | 12.77 | -0.36 | 0 | 0 | 0
-22 | 2 | 3 | 11 | 802.5 | 46.78 | 0 | 56.55 | 0.43 | 0.05 | 0 | 49.29 | 0 | 0.04929 | 0 | 60.86 | 0.05 | 0.17 | 0 | 0 | 49.29 | 0 | 0.04929 | 0 | 50.71 | 0.05 | 0.17 | 0 | 0 | 36.94 | 0 | 43.23 | 0.04 | 0.05 | 0 | 36.94 | 0 | 0.036679 | 0.00026109 | 43.14 | 0.09 | 0.30708 | 0.06 | 0 | 0 | 36.94 | 0 | 10.83 | 0.05 | 0 | 36.94 | 0 | 0.03663 | 0.00031042 | 10.62 | 0.09 | 0.06 | 0 | 0
-19.12 | 2 | 3 | 12 | 803.5 | 41.81 | 0 | 50.59 | 0.38 | 0.05 | 0 | 44.31 | 0 | 0.04431 | 0 | 54.62 | 0.05 | 0.17 | 0 | 0 | 44.31 | 0 | 0.04431 | 0 | 45.52 | 0.05 | 0.17 | 0 | 0 | 33.14 | 0 | 39.16 | 0.04 | 0.05 | 0 | 33.14 | 0 | 0.032161 | 0.00097871 | 37 | 0.33 | 1.126 | 0.06 | 0 | 0 | 33.14 | 0 | 9.71 | 0.05 | 0 | 33.14 | 0 | 0.031982 | 0.0011585 | 9.11 | 0.33 | 0.06 | 0 | 0
-15.16 | 2 | 3 | 13 | 804.5 | 38.12 | 0 | 46.13 | 0.35 | 0.05 | 0 | 40.62 | 0 | 0.04062 | 0 | 49.97 | 0.05 | 0.17 | 0 | 0 | 40.62 | 0 | 0.04062 | 0 | 41.64 | 0.05 | 0.17 | 0 | 0 | 30.46 | 0 | 36.28 | 0.04 | 0.05 | 0 | 30.47 | 0 | 0.028471 | 0.0019988 | 31.59 | 0.65 | 2.2178 | 0.06 | 0 | 0 | 30.47 | 0 | 8.93 | 0.05 | 0 | 30.47 | 0 | 0.028121 | 0.0023494 | 7.78 | 0.65 | 0.06 | 0 | 0
-13 | 2 | 3 | 14 | 805.5 | 35.07 | 0 | 42.42 | 0.32 | 0.05 | 0 | 37.6 | 0 | 0.0376 | 0 | 46.19 | 0.05 | 0.17 | 0 | 0 | 37.6 | 0 | 0.0376 | 0 | 38.49 | 0.05 | 0.17 | 0 | 0 | 28.14 | 0 | 33.8 | 0.03 | 0.05 | 0 | 28.12 | 0 | 0.025559 | 0.0025612 | 27.58 | 0.81 | 2.7637 | 0.06 | 0 | 0 | 28.12 | 0 | 8.24 | 0.05 | 0 | 28.12 | 0 | 0.025123 | 0.002997 | 6.79 | 0.81 | 0.06 | 0 | 0
-11.02 | 2 | 3 | 15 | 806.5 | 35.33 | 0 | 42.83 | 0.32 | 0.05 | 0 | 37.82 | 0 | 0.03782 | 0 | 46.48 | 0.05 | 0.17 | 0 | 0 | 37.82 | 0 | 0.03782 | 0 | 38.73 | 0.05 | 0.17 | 0 | 0 | 29.09 | 0 | 34.82 | 0.03 | 0.05 | 0 | 29.09 | 0 | 0.026006 | 0.0030841 | 27.62 | 0.96 | 3.2755 | 0.06 | 0 | 0 | 29.09 | 0 | 8.53 | 0.05 | 0 | 29.09 | 0 | 0.025491 | 0.0035988 | 6.8 | 0.96 | 0.06 | 0 | 0
-10.12 | 2 | 3 | 16 | 807.5 | 37.05 | 0 | 44.89 | 0.34 | 0.05 | 0 | 39.56 | 0 | 0.03956 | 0 | 48.65 | 0.05 | 0.17 | 0 | 0 | 39.56 | 0 | 0.03956 | 0 | 40.54 | 0.05 | 0.17 | 0 | 0 | 30.64 | 0 | 36.49 | 0.04 | 0.05 | 0 | 30.67 | 0 | 0.027383 | 0.0032873 | 28.99 | 1.02 | 3.4802 | 0.06 | 0 | 0 | 30.67 | 0 | 8.99 | 0.05 | 0 | 30.67 | 0 | 0.026836 | 0.0038338 | 7.14 | 1.02 | 0.06 | 0 | 0
-12.1 | 2 | 3 | 17 | 808.5 | 39.12 | 0 | 47.39 | 0.36 | 0.05 | 0 | 41.62 | 0 | 0.04162 | 0 | 51.28 | 0.05 | 0.17 | 0 | 0 | 41.62 | 0 | 0.04162 | 0 | 42.73 | 0.05 | 0.17 | 0 | 0 | 32.3 | 0 | 38.26 | 0.04 | 0.05 | 0 | 32.3 | 0 | 0.029533 | 0.0027668 | 32.05 | 0.88 | 3.0026 | 0.06 | 0 | 0 | 32.3 | 0 | 9.47 | 0.05 | 0 | 32.3 | 0 | 0.029059 | 0.003241 | 7.89 | 0.88 | 0.06 | 0 | 0
-15.16 | 2 | 3 | 18 | 809.5 | 41.61 | 0 | 50.41 | 0.38 | 0.05 | 0 | 44.09 | 0 | 0.04409 | 0 | 54.4 | 0.05 | 0.17 | 0 | 0 | 44.09 | 0 | 0.04409 | 0 | 45.33 | 0.05 | 0.17 | 0 | 0 | 34.32 | 0 | 40.43 | 0.04 | 0.05 | 0 | 34.3 | 0 | 0.032317 | 0.0019827 | 36.15 | 0.65 | 2.2178 | 0.06 | 0 | 0 | 34.3 | 0 | 10.05 | 0.05 | 0 | 34.3 | 0 | 0.031965 | 0.0023346 | 8.9 | 0.65 | 0.06 | 0 | 0
-16.06 | 2 | 3 | 19 | 810.5 | 42.67 | 0 | 51.65 | 0.39 | 0.05 | 0 | 45.16 | 0 | 0.04516 | 0 | 55.74 | 0.05 | 0.17 | 0 | 0 | 45.16 | 0 | 0.04516 | 0 | 46.45 | 0.05 | 0.17 | 0 | 0 | 34.78 | 0 | 40.93 | 0.04 | 0.05 | 0 | 34.8 | 0 | 0.033044 | 0.001756 | 37.24 | 0.58 | 1.979 | 0.06 | 0 | 0 | 34.8 | 0 | 10.2 | 0.05 | 0 | 34.8 | 0 | 0.03273 | 0.0020702 | 9.17 | 0.58 | 0.06 | 0 | 0
-17.14 | 2 | 3 | 20 | 811.5 | 43.81 | 0 | 53.07 | 0.4 | 0.05 | 0 | 46.28 | 0 | 0.04628 | 0 | 57.15 | 0.05 | 0.17 | 0 | 0 | 46.28 | 0 | 0.04628 | 0 | 47.63 | 0.05 | 0.17 | 0 | 0 | 35.73 | 0 | 41.94 | 0.04 | 0.05 | 0 | 35.73 | 0 | 0.03426 | 0.0014698 | 38.97 | 0.49 | 1.6719 | 0.06 | 0 | 0 | 35.73 | 0 | 10.47 | 0.05 | 0 | 35.73 | 0 | 0.033993 | 0.0017369 | 9.59 | 0.49 | 0.06 | 0 | 0
-19.12 | 2 | 3 | 21 | 812.5 | 45.19 | 0 | 54.73 | 0.41 | 0.05 | 0 | 47.65 | 0 | 0.04765 | 0 | 58.84 | 0.05 | 0.17 | 0 | 0 | 47.65 | 0 | 0.04765 | 0 | 49.03 | 0.05 | 0.17 | 0 | 0 | 36.85 | 0 | 43.16 | 0.04 | 0.05 | 0 | 36.85 | 0 | 0.035875 | 0.00097545 | 41.41 | 0.33 | 1.126 | 0.06 | 0 | 0 | 36.85 | 0 | 10.8 | 0.05 | 0 | 36.85 | 0 | 0.035694 | 0.0011559 | 10.19 | 0.33 | 0.06 | 0 | 0
-20.02 | 2 | 3 | 22 | 813.5 | 46.41 | 0 | 56.2 | 0.43 | 0.05 | 0 | 48.86 | 0 | 0.04886 | 0 | 60.36 | 0.05 | 0.17 | 0 | 0 | 48.86 | 0 | 0.04886 | 0 | 50.3 | 0.05 | 0.17 | 0 | 0 | 37.78 | 0 | 44.17 | 0.04 | 0.05 | 0 | 37.77 | 0 | 0.037007 | 0.0007633 | 43.01 | 0.26 | 0.88712 | 0.06 | 0 | 0 | 37.77 | 0 | 11.07 | 0.05 | 0 | 37.77 | 0 | 0.036865 | 0.00090509 | 10.59 | 0.26 | 0.06 | 0 | 0
-22 | 2 | 3 | 23 | 814.5 | 47.81 | 0 | 57.92 | 0.44 | 0.05 | 0 | 50.26 | 0 | 0.05026 | 0 | 62.12 | 0.05 | 0.17 | 0 | 0 | 50.26 | 0 | 0.05026 | 0 | 51.76 | 0.05 | 0.17 | 0 | 0 | 38.9 | 0 | 45.38 | 0.05 | 0.05 | 0 | 38.93 | 0 | 0.038669 | 0.00026092 | 45.51 | 0.09 | 0.30708 | 0.06 | 0 | 0 | 38.93 | 0 | 11.41 | 0.05 | 0 | 38.93 | 0 | 0.03862 | 0.00031034 | 11.2 | 0.09 | 0.06 | 0 | 0
-25.06 | 2 | 3 | 24 | 815.5 | 50 | 0 | 60.59 | 0.46 | 0.05 | 0 | 52.44 | 0 | 0.05244 | 0 | 64.84 | 0.05 | 0.17 | 0 | 0 | 52.44 | 0 | 0.05244 | 0 | 54.03 | 0.05 | 0.17 | 0 | 0 | 40.86 | 0 | 47.51 | 0.05 | 0.05 | 0 | 40.82 | 0 | 0.041333 | 0 | 49.48 | -0.18 | -0.61416 | 0 | 0 | 0 | 40.82 | 0 | 11.96 | 0.05 | 0 | 40.82 | 0 | 0.041432 | 0 | 12.18 | -0.18 | 0 | 0 | 0
-26.14 | 2 | 4 | 1 | 816.5 | 51.66 | 0 | 62.56 | 0.47 | 0.05 | 0 | 54.1 | 0 | 0.0541 | 0 | 66.91 | 0.05 | 0.17 | 0 | 0 | 54.1 | 0 | 0.0541 | 0 | 55.76 | 0.05 | 0.17 | 0 | 0 | 42.01 | 0 | 48.76 | 0.05 | 0.05 | 0 | 42.01 | 0 | 0.042804 | 0 | 51.5 | -0.28 | -0.95536 | 0 | 0 | 0 | 42.01 | 0 | 12.31 | 0.05 | 0 | 42.01 | 0 | 0.042959 | 0 | 12.68 | -0.28 | 0 | 0 | 0
-29.02 | 2 | 4 | 2 | 817.5 | 53.36 | 0 | 64.64 | 0.49 | 0.05 | 0 | 55.8 | 0 | 0.0558 | 0 | 69.05 | 0.05 | 0.17 | 0 | 0 | 55.8 | 0 | 0.0558 | 0 | 57.55 | 0.05 | 0.17 | 0 | 0 | 43.44 | 0 | 50.33 | 0.05 | 0.05 | 0 | 43.4 | 0 | 0.044911 | 0 | 54.76 | -0.54 | -1.8425 | 0 | 0 | 0 | 43.4 | 0 | 12.72 | 0.05 | 0 | 43.4 | 0 | 0.045211 | 0 | 13.48 | -0.54 | 0 | 0 | 0
-30.82 | 2 | 4 | 3 | 818.5 | 54.89 | 0 | 66.48 | 0.5 | 0.05 | 0 | 57.34 | 0 | 0.05734 | 0 | 70.97 | 0.05 | 0.17 | 0 | 0 | 57.34 | 0 | 0.05734 | 0 | 59.14 | 0.05 | 0.17 | 0 | 0 | 44.54 | 0 | 51.54 | 0.05 | 0.05 | 0 | 44.59 | 0 | 0.046591 | 0 | 57.2 | -0.72 | -2.4566 | 0 | 0 | 0 | 44.59 | 0 | 13.07 | 0.05 | 0 | 44.59 | 0 | 0.046993 | 0 | 14.08 | -0.72 | 0 | 0 | 0
-33.16 | 2 | 4 | 4 | 819.5 | 56.6 | 0 | 68.57 | 0.52 | 0.05 | 0 | 59.06 | 0 | 0.05906 | 0 | 73.12 | 0.05 | 0.17 | 0 | 0 | 59.06 | 0 | 0.05906 | 0 | 60.93 | 0.05 | 0.17 | 0 | 0 | 46.02 | 0 | 53.17 | 0.05 | 0.05 | 0 | 46.02 | 0 | 0.048638 | 0 | 60.21 | -0.95 | -3.2414 | 0 | 0 | 0 | 46.02 | 0 | 13.49 | 0.05 | 0 | 46.02 | 0 | 0.049172 | 0 | 14.82 | -0.95 | 0 | 0 | 0
-30.1 | 2 | 4 | 5 | 820.5 | 55.91 | 0 | 67.66 | 0.51 | 0.05 | 0 | 58.39 | 0 | 0.05839 | 0 | 72.28 | 0.05 | 0.17 | 0 | 0 | 58.39 | 0 | 0.05839 | 0 | 60.24 | 0.05 | 0.17 | 0 | 0 | 45.01 | 0 | 52.03 | 0.05 | 0.05 | 0 | 45 | 0 | 0.046813 | 0 | 57.28 | -0.65 | -2.2178 | 0 | 0 | 0 | 45 | 0 | 13.19 | 0.05 | 0 | 45 | 0 | 0.047175 | 0 | 14.1 | -0.65 | 0 | 0 | 0
-29.02 | 2 | 4 | 6 | 821.5 | 55.86 | 0 | 67.68 | 0.51 | 0.05 | 0 | 58.33 | 0 | 0.05833 | 0 | 72.22 | 0.05 | 0.17 | 0 | 0 | 58.33 | 0 | 0.05833 | 0 | 60.18 | 0.05 | 0.17 | 0 | 0 | 45.19 | 0 | 52.24 | 0.05 | 0.05 | 0 | 45.19 | 0 | 0.046731 | 0 | 56.9 | -0.55 | -1.8766 | 0 | 0 | 0 | 45.19 | 0 | 13.24 | 0.05 | 0 | 45.19 | 0 | 0.047037 | 0 | 14.01 | -0.55 | 0 | 0 | 0
-31 | 2 | 4 | 7 | 822.5 | 56.43 | 0 | 68.34 | 0.52 | 0.05 | 0 | 58.89 | 0 | 0.05889 | 0 | 72.88 | 0.05 | 0.17 | 0 | 0 | 58.89 | 0 | 0.05889 | 0 | 60.73 | 0.05 | 0.17 | 0 | 0 | 45.74 | 0 | 52.85 | 0.05 | 0.05 | 0 | 45.75 | 0 | 0.047807 | 0 | 58.67 | -0.74 | -2.5249 | 0 | 0 | 0 | 45.75 | 0 | 13.41 | 0.05 | 0 | 45.75 | 0 | 0.048221 | 0 | 14.44 | -0.74 | 0 | 0 | 0
-28.12 | 2 | 4 | 8 | 823.5 | 55.73 | 0 | 67.45 | 0.51 | 0.05 | 0 | 58.21 | 0 | 0.05821 | 0 | 72.03 | 0.05 | 0.17 | 0 | 0 | 58.21 | 0 | 0.05821 | 0 | 60.02 | 0.05 | 0.17 | 0 | 0 | 44.91 | 0 | 51.93 | 0.05 | 0.05 | 0 | 44.93 | 0 | 0.046223 | 0 | 56.09 | -0.46 | -1.5695 | 0 | 0 | 0 | 44.93 | 0 | 13.17 | 0.05 | 0 | 44.93 | 0 | 0.046478 | 0 | 13.81 | -0.46 | 0 | 0 | 0
-25.06 | 2 | 4 | 9 | 824.5 | 54.11 | 0 | 65.5 | 0.5 | 0.05 | 0 | 56.6 | 0 | 0.0566 | 0 | 70.02 | 0.05 | 0.17 | 0 | 0 | 56.6 | 0 | 0.0566 | 0 | 58.35 | 0.05 | 0.17 | 0 | 0 | 43.54 | 0 | 50.41 | 0.05 | 0.05 | 0 | 43.51 | 0 | 0.044023 | 0 | 52.67 | -0.18 | -0.61416 | 0 | 0 | 0 | 43.51 | 0 | 12.75 | 0.05 | 0 | 43.51 | 0 | 0.044122 | 0 | 12.97 | -0.18 | 0 | 0 | 0
-16.06 | 2 | 4 | 10 | 825.5 | 48.82 | 0 | 59.01 | 0.45 | 0.05 | 0 | 51.34 | 0 | 0.05134 | 0 | 63.44 | 0.05 | 0.17 | 0 | 0 | 51.34 | 0 | 0.05134 | 0 | 52.87 | 0.05 | 0.17 | 0 | 0 | 38.57 | 0 | 44.99 | 0.04 | 0.05 | 0 | 38.58 | 0 | 0.036834 | 0.0017459 | 41.75 | 0.58 | 1.979 | 0.06 | 0 | 0 | 38.58 | 0 | 11.31 | 0.05 | 0 | 38.58 | 0 | 0.03652 | 0.0020604 | 10.28 | 0.58 | 0.06 | 0 | 0
-10.12 | 2 | 4 | 11 | 826.5 | 42.26 | 0 | 51.1 | 0.39 | 0.05 | 0 | 44.78 | 0 | 0.04478 | 0 | 55.24 | 0.05 | 0.17 | 0 | 0 | 44.78 | 0 | 0.04478 | 0 | 46.03 | 0.05 | 0.17 | 0 | 0 | 33.19 | 0 | 39.2 | 0.04 | 0.05 | 0 | 33.2 | 0 | 0.029943 | 0.0032566 | 32 | 1.02 | 3.4802 | 0.06 | 0 | 0 | 33.2 | 0 | 9.73 | 0.05 | 0 | 33.2 | 0 | 0.029395 | 0.0038049 | 7.88 | 1.02 | 0.06 | 0 | 0
-6.16 | 2 | 4 | 12 | 827.5 | 36.89 | 0 | 44.62 | 0.34 | 0.05 | 0 | 39.41 | 0 | 0.03941 | 0 | 48.47 | 0.05 | 0.17 | 0 | 0 | 39.41 | 0 | 0.03941 | 0 | 40.39 | 0.05 | 0.17 | 0 | 0 | 29.18 | 0 | 34.91 | 0.03 | 0.05 | 0 | 29.17 | 0 | 0.024802 | 0.0043683 | 24.99 | 1.29 | 4.4015 | 0.06 | 0 | 0 | 29.17 | 0 | 8.55 | 0.05 | 0 | 29.17 | 0 | 0.024112 | 0.0050577 | 6.15 | 1.29 | 0.06 | 0 | 0
-3.1 | 2 | 4 | 13 | 828.5 | 34.64 | 0 | 41.95 | 0.32 | 0.05 | 0 | 37.18 | 0 | 0.03718 | 0 | 45.65 | 0.05 | 0.17 | 0 | 0 | 37.18 | 0 | 0.03718 | 0 | 38.04 | 0.05 | 0.17 | 0 | 0 | 28 | 0 | 33.65 | 0.03 | 0.05 | 0 | 28 | 0 | 0.022721 | 0.0052792 | 21.88 | 1.49 | 5.0839 | 0.06 | 0 | 0 | 28 | 0 | 8.21 | 0.05 | 0 | 28 | 0 | 0.021936 | 0.006064 | 5.39 | 1.49 | 0.06 | 0 | 0
-1.12 | 2 | 4 | 14 | 829.5 | 31.35 | 0 | 37.9 | 0.29 | 0.05 | 0 | 33.98 | 0 | 0.03398 | 0 | 41.65 | 0.05 | 0.17 | 0 | 0 | 33.98 | 0 | 0.03398 | 0 | 34.71 | 0.05 | 0.17 | 0 | 0 | 25.17 | 0 | 30.59 | 0.03 | 0.05 | 0 | 25.15 | 0 | 0.019107 | 0.0060427 | 17.37 | 1.61 | 5.4933 | 0.06 | 0 | 0 | 25.15 | 0 | 7.37 | 0.05 | 0 | 25.15 | 0 | 0.018275 | 0.0068746 | 4.28 | 1.61 | 0.06 | 0 | 0
-1.12 | 2 | 4 | 15 | 830.5 | 30.6 | 0 | 37.09 | 0.28 | 0.05 | 0 | 33.23 | 0 | 0.03323 | 0 | 40.76 | 0.05 | 0.17 | 0 | 0 | 33.23 | 0 | 0.03323 | 0 | 33.97 | 0.05 | 0.17 | 0 | 0 | 25.07 | 0 | 30.49 | 0.03 | 0.05 | 0 | 25.09 | 0 | 0.019043 | 0.0060468 | 17.3 | 1.61 | 5.4933 | 0.06 | 0 | 0 | 25.09 | 0 | 7.35 | 0.05 | 0 | 25.09 | 0 | 0.018208 | 0.0068816 | 4.26 | 1.61 | 0.06 | 0 | 0
-0.04 | 2 | 4 | 16 | 831.5 | 30 | 0 | 36.32 | 0.27 | 0.05 | 0 | 32.68 | 0 | 0.03268 | 0 | 40.06 | 0.05 | 0.17 | 0 | 0 | 32.68 | 0 | 0.03268 | 0 | 33.38 | 0.05 | 0.17 | 0 | 0 | 24.6 | 0 | 29.98 | 0.03 | 0.05 | 0 | 24.61 | 0 | 0.018183 | 0.0064272 | 16.12 | 1.67 | 5.698 | 0.06 | 0 | 0 | 24.61 | 0 | 7.21 | 0.05 | 0 | 24.61 | 0 | 0.017323 | 0.007287 | 3.97 | 1.67 | 0.06 | 0 | 0
-1.12 | 2 | 4 | 17 | 832.5 | 32.08 | 0 | 38.91 | 0.29 | 0.05 | 0 | 34.71 | 0 | 0.03471 | 0 | 42.64 | 0.05 | 0.17 | 0 | 0 | 34.71 | 0 | 0.03471 | 0 | 35.53 | 0.05 | 0.17 | 0 | 0 | 26.82 | 0 | 32.38 | 0.03 | 0.05 | 0 | 26.8 | 0 | 0.020869 | 0.0059308 | 19.33 | 1.61 | 5.4933 | 0.06 | 0 | 0 | 26.8 | 0 | 7.85 | 0.05 | 0 | 26.8 | 0 | 0.020026 | 0.0067736 | 4.76 | 1.61 | 0.06 | 0 | 0
-4 | 2 | 4 | 18 | 833.5 | 34.05 | 0 | 41.24 | 0.31 | 0.05 | 0 | 36.66 | 0 | 0.03666 | 0 | 45.08 | 0.05 | 0.17 | 0 | 0 | 36.66 | 0 | 0.03666 | 0 | 37.56 | 0.05 | 0.17 | 0 | 0 | 28.28 | 0 | 33.96 | 0.03 | 0.05 | 0 | 28.26 | 0 | 0.023259 | 0.0050014 | 22.69 | 1.43 | 4.8792 | 0.06 | 0 | 0 | 28.26 | 0 | 8.28 | 0.05 | 0 | 28.26 | 0 | 0.022503 | 0.0057567 | 5.59 | 1.43 | 0.06 | 0 | 0
-4 | 2 | 4 | 19 | 834.5 | 34.97 | 0 | 42.34 | 0.32 | 0.05 | 0 | 37.57 | 0 | 0.03757 | 0 | 46.25 | 0.05 | 0.17 | 0 | 0 | 37.57 | 0 | 0.03757 | 0 | 38.54 | 0.05 | 0.17 | 0 | 0 | 28.75 | 0 | 34.46 | 0.03 | 0.05 | 0 | 28.73 | 0 | 0.023747 | 0.0049834 | 23.25 | 1.43 | 4.8792 | 0.06 | 0 | 0 | 28.73 | 0 | 8.42 | 0.05 | 0 | 28.73 | 0 | 0.022984 | 0.005746 | 5.72 | 1.43 | 0.06 | 0 | 0
-8.14 | 2 | 4 | 20 | 835.5 | 36.85 | 0 | 44.66 | 0.34 | 0.05 | 0 | 39.41 | 0 | 0.03941 | 0 | 48.56 | 0.05 | 0.17 | 0 | 0 | 39.41 | 0 | 0.03941 | 0 | 40.46 | 0.05 | 0.17 | 0 | 0 | 30.36 | 0 | 36.18 | 0.04 | 0.05 | 0 | 30.39 | 0 | 0.026579 | 0.0038114 | 27.6 | 1.16 | 3.9579 | 0.06 | 0 | 0 | 30.39 | 0 | 8.91 | 0.05 | 0 | 30.39 | 0 | 0.025956 | 0.0044343 | 6.79 | 1.16 | 0.06 | 0 | 0
-7.06 | 2 | 4 | 21 | 836.5 | 37.33 | 0 | 45.17 | 0.34 | 0.05 | 0 | 39.89 | 0 | 0.03989 | 0 | 49.14 | 0.05 | 0.17 | 0 | 0 | 39.89 | 0 | 0.03989 | 0 | 40.95 | 0.05 | 0.17 | 0 | 0 | 30.41 | 0 | 36.24 | 0.04 | 0.05 | 0 | 30.42 | 0 | 0.026332 | 0.0040883 | 27.03 | 1.23 | 4.1968 | 0.06 | 0 | 0 | 30.42 | 0 | 8.92 | 0.05 | 0 | 30.42 | 0 | 0.025672 | 0.0047483 | 6.65 | 1.23 | 0.06 | 0 | 0
-11.02 | 2 | 4 | 22 | 837.5 | 39.2 | 0 | 47.52 | 0.36 | 0.05 | 0 | 41.72 | 0 | 0.04172 | 0 | 51.45 | 0.05 | 0.17 | 0 | 0 | 41.72 | 0 | 0.04172 | 0 | 42.87 | 0.05 | 0.17 | 0 | 0 | 32.2 | 0 | 38.16 | 0.04 | 0.05 | 0 | 32.21 | 0 | 0.029165 | 0.0030453 | 31.37 | 0.96 | 3.2755 | 0.06 | 0 | 0 | 32.21 | 0 | 9.44 | 0.05 | 0 | 32.21 | 0 | 0.028648 | 0.0035624 | 7.72 | 0.96 | 0.06 | 0 | 0
-12.1 | 2 | 4 | 23 | 838.5 | 40.6 | 0 | 49.15 | 0.37 | 0.05 | 0 | 43.12 | 0 | 0.04312 | 0 | 53.17 | 0.05 | 0.17 | 0 | 0 | 43.12 | 0 | 0.04312 | 0 | 44.31 | 0.05 | 0.17 | 0 | 0 | 33.19 | 0 | 39.22 | 0.04 | 0.05 | 0 | 33.16 | 0 | 0.030402 | 0.0027578 | 33.1 | 0.88 | 3.0026 | 0.06 | 0 | 0 | 33.16 | 0 | 9.72 | 0.05 | 0 | 33.16 | 0 | 0.029928 | 0.0032315 | 8.15 | 0.88 | 0.06 | 0 | 0
-5.08 | 2 | 4 | 24 | 839.5 | 39.25 | 0 | 47.47 | 0.36 | 0.05 | 0 | 41.78 | 0 | 0.04178 | 0 | 51.52 | 0.05 | 0.17 | 0 | 0 | 41.78 | 0 | 0.04178 | 0 | 42.93 | 0.05 | 0.17 | 0 | 0 | 31.58 | 0 | 37.5 | 0.04 | 0.05 | 0 | 31.56 | 0 | 0.026975 | 0.0045851 | 27.3 | 1.36 | 4.6403 | 0.06 | 0 | 0 | 31.56 | 0 | 9.25 | 0.05 | 0 | 31.56 | 0 | 0.026248 | 0.0053121 | 6.72 | 1.36 | 0.06 | 0 | 0
-6.16 | 2 | 5 | 1 | 840.5 | 39.4 | 0 | 47.76 | 0.36 | 0.05 | 0 | 41.89 | 0 | 0.04189 | 0 | 51.67 | 0.05 | 0.17 | 0 | 0 | 41.89 | 0 | 0.04189 | 0 | 43.06 | 0.05 | 0.17 | 0 | 0 | 32.05 | 0 | 38 | 0.04 | 0.05 | 0 | 32.08 | 0 | 0.027794 | 0.0042864 | 28.54 | 1.29 | 4.4015 | 0.06 | 0 | 0 | 32.08 | 0 | 9.4 | 0.05 | 0 | 32.08 | 0 | 0.027106 | 0.0049739 | 7.03 | 1.29 | 0.06 | 0 | 0
-7.06 | 2 | 5 | 2 | 841.5 | 40.18 | 0 | 48.66 | 0.37 | 0.05 | 0 | 42.67 | 0 | 0.04267 | 0 | 52.59 | 0.05 | 0.17 | 0 | 0 | 42.67 | 0 | 0.04267 | 0 | 43.83 | 0.05 | 0.17 | 0 | 0 | 32.76 | 0 | 38.76 | 0.04 | 0.05 | 0 | 32.77 | 0 | 0.028732 | 0.0040382 | 29.86 | 1.23 | 4.1968 | 0.06 | 0 | 0 | 32.77 | 0 | 9.6 | 0.05 | 0 | 32.77 | 0 | 0.028072 | 0.0046978 | 7.35 | 1.23 | 0.06 | 0 | 0
-9.04 | 2 | 5 | 3 | 842.5 | 40.95 | 0 | 49.58 | 0.38 | 0.05 | 0 | 43.45 | 0 | 0.04345 | 0 | 53.57 | 0.05 | 0.17 | 0 | 0 | 43.45 | 0 | 0.04345 | 0 | 44.64 | 0.05 | 0.17 | 0 | 0 | 33.38 | 0 | 39.42 | 0.04 | 0.05 | 0 | 33.36 | 0 | 0.029852 | 0.0035078 | 31.65 | 1.09 | 3.7191 | 0.06 | 0 | 0 | 33.36 | 0 | 9.78 | 0.05 | 0 | 33.36 | 0 | 0.029265 | 0.0040949 | 7.79 | 1.09 | 0.06 | 0 | 0
-10.12 | 2 | 5 | 4 | 843.5 | 41.59 | 0 | 50.37 | 0.38 | 0.05 | 0 | 44.09 | 0 | 0.04409 | 0 | 54.39 | 0.05 | 0.17 | 0 | 0 | 44.09 | 0 | 0.04409 | 0 | 45.32 | 0.05 | 0.17 | 0 | 0 | 33.84 | 0 | 39.92 | 0.04 | 0.05 | 0 | 33.85 | 0 | 0.030605 | 0.0032453 | 32.82 | 1.02 | 3.4802 | 0.06 | 0 | 0 | 33.85 | 0 | 9.92 | 0.05 | 0 | 33.85 | 0 | 0.030056 | 0.0037942 | 8.08 | 1.02 | 0.06 | 0 | 0
-11.02 | 2 | 5 | 5 | 844.5 | 42.14 | 0 | 51.03 | 0.39 | 0.05 | 0 | 44.63 | 0 | 0.04463 | 0 | 55.07 | 0.05 | 0.17 | 0 | 0 | 44.63 | 0 | 0.04463 | 0 | 45.89 | 0.05 | 0.17 | 0 | 0 | 34.27 | 0 | 40.38 | 0.04 | 0.05 | 0 | 34.26 | 0 | 0.031234 | 0.003026 | 33.81 | 0.96 | 3.2755 | 0.06 | 0 | 0 | 34.26 | 0 | 10.04 | 0.05 | 0 | 34.26 | 0 | 0.030716 | 0.0035441 | 8.32 | 0.96 | 0.06 | 0 | 0
-11.02 | 2 | 5 | 6 | 845.5 | 42.68 | 0 | 51.69 | 0.39 | 0.05 | 0 | 45.17 | 0 | 0.04517 | 0 | 55.74 | 0.05 | 0.17 | 0 | 0 | 45.17 | 0 | 0.04517 | 0 | 46.45 | 0.05 | 0.17 | 0 | 0 | 34.69 | 0 | 40.83 | 0.04 | 0.05 | 0 | 34.69 | 0 | 0.031668 | 0.0030216 | 34.33 | 0.96 | 3.2755 | 0.06 | 0 | 0 | 34.69 | 0 | 10.17 | 0.05 | 0 | 34.69 | 0 | 0.031151 | 0.003539 | 8.45 | 0.96 | 0.06 | 0 | 0
-11.02 | 2 | 5 | 7 | 846.5 | 42.51 | 0 | 51.46 | 0.39 | 0.05 | 0 | 45 | 0 | 0.045 | 0 | 55.52 | 0.05 | 0.17 | 0 | 0 | 45 | 0 | 0.045 | 0 | 46.27 | 0.05 | 0.17 | 0 | 0 | 34.41 | 0 | 40.53 | 0.04 | 0.05 | 0 | 34.41 | 0 | 0.031385 | 0.0030245 | 33.99 | 0.96 | 3.2755 | 0.06 | 0 | 0 | 34.41 | 0 | 10.08 | 0.05 | 0 | 34.41 | 0 | 0.030869 | 0.0035406 | 8.37 | 0.96 | 0.06 | 0 | 0
-20.02 | 2 | 5 | 8 | 847.5 | 45.9 | 0 | 55.68 | 0.42 | 0.05 | 0 | 48.34 | 0 | 0.04834 | 0 | 59.71 | 0.05 | 0.17 | 0 | 0 | 48.34 | 0 | 0.04834 | 0 | 49.76 | 0.05 | 0.17 | 0 | 0 | 37.83 | 0 | 44.22 | 0.04 | 0.05 | 0 | 37.83 | 0 | 0.037067 | 0.00076329 | 43.08 | 0.26 | 0.88712 | 0.06 | 0 | 0 | 37.83 | 0 | 11.09 | 0.05 | 0 | 37.83 | 0 | 0.036924 | 0.00090569 | 10.6 | 0.26 | 0.06 | 0 | 0
-11.02 | 2 | 5 | 9 | 848.5 | 43.23 | 0 | 52.19 | 0.39 | 0.05 | 0 | 45.75 | 0 | 0.04575 | 0 | 56.44 | 0.05 | 0.17 | 0 | 0 | 45.75 | 0 | 0.04575 | 0 | 47.04 | 0.05 | 0.17 | 0 | 0 | 34.36 | 0 | 40.47 | 0.04 | 0.05 | 0 | 34.38 | 0 | 0.031355 | 0.0030251 | 33.95 | 0.96 | 3.2755 | 0.06 | 0 | 0 | 34.38 | 0 | 10.07 | 0.05 | 0 | 34.38 | 0 | 0.030839 | 0.0035413 | 8.36 | 0.96 | 0.06 | 0 | 0
-6.88 | 2 | 5 | 10 | 849.5 | 40.12 | 0 | 48.57 | 0.37 | 0.05 | 0 | 42.61 | 0 | 0.04261 | 0 | 52.6 | 0.05 | 0.17 | 0 | 0 | 42.61 | 0 | 0.04261 | 0 | 43.83 | 0.05 | 0.17 | 0 | 0 | 32.01 | 0 | 37.95 | 0.04 | 0.05 | 0 | 32.02 | 0 | 0.02792 | 0.0041002 | 28.81 | 1.24 | 4.2309 | 0.06 | 0 | 0 | 32.02 | 0 | 9.38 | 0.05 | 0 | 32.02 | 0 | 0.027254 | 0.0047665 | 7.09 | 1.24 | 0.06 | 0 | 0
-3.64 | 2 | 5 | 11 | 850.5 | 36.4 | 0 | 44.03 | 0.33 | 0.05 | 0 | 38.93 | 0 | 0.03893 | 0 | 47.92 | 0.05 | 0.17 | 0 | 0 | 38.93 | 0 | 0.03893 | 0 | 39.93 | 0.05 | 0.17 | 0 | 0 | 28.95 | 0 | 34.66 | 0.03 | 0.05 | 0 | 28.96 | 0 | 0.023891 | 0.0050686 | 23.32 | 1.45 | 4.9474 | 0.06 | 0 | 0 | 28.96 | 0 | 8.49 | 0.05 | 0 | 28.96 | 0 | 0.02312 | 0.0058403 | 5.74 | 1.45 | 0.06 | 0 | 0
-0.76 | 2 | 5 | 12 | 851.5 | 34 | 0 | 41.16 | 0.31 | 0.05 | 0 | 36.55 | 0 | 0.03655 | 0 | 44.91 | 0.05 | 0.17 | 0 | 0 | 36.55 | 0 | 0.03655 | 0 | 37.43 | 0.05 | 0.17 | 0 | 0 | 27.39 | 0 | 32.99 | 0.03 | 0.05 | 0 | 27.37 | 0 | 0.02137 | 0.0059996 | 19.81 | 1.63 | 5.5616 | 0.06 | 0 | 0 | 27.37 | 0 | 8.02 | 0.05 | 0 | 27.37 | 0 | 0.020517 | 0.006853 | 4.88 | 1.63 | 0.06 | 0 | 0
1.94 | 2 | 5 | 13 | 852.5 | 31.34 | 0 | 37.91 | 0.29 | 0.05 | 0 | 33.94 | 0 | 0.03394 | 0 | 41.64 | 0.05 | 0.17 | 0 | 0 | 33.94 | 0 | 0.03394 | 0 | 34.7 | 0.05 | 0.17 | 0 | 0 | 25.21 | 0 | 30.64 | 0.03 | 0.05 | 0 | 25.2 | 0 | 0.018171 | 0.0070292 | 15.7 | 1.78 | 6.0734 | 0.06 | 0 | 0 | 25.2 | 0 | 7.38 | 0.05 | 0 | 25.2 | 0 | 0.017261 | 0.0079391 | 3.87 | 1.78 | 0.06 | 0 | 0
2.84 | 2 | 5 | 14 | 853.5 | 30.89 | 0 | 37.44 | 0.28 | 0.05 | 0 | 33.49 | 0 | 0.03349 | 0 | 41.1 | 0.05 | 0.17 | 0 | 0 | 33.49 | 0 | 0.03349 | 0 | 34.25 | 0.05 | 0.17 | 0 | 0 | 25.35 | 0 | 30.8 | 0.03 | 0.05 | 0 | 25.34 | 0 | 0.01802 | 0.0073204 | 15.37 | 1.83 | 6.244 | 0.06 | 0 | 0 | 25.34 | 0 | 7.43 | 0.05 | 0 | 25.34 | 0 | 0.017074 | 0.008266 | 3.78 | 1.83 | 0.06 | 0 | 0
5.9 | 2 | 5 | 15 | 854.5 | 29.3 | 0 | 35.44 | 0.27 | 0.05 | 0 | 31.97 | 0 | 0.03197 | 0 | 39.18 | 0.05 | 0.17 | 0 | 0 | 31.97 | 0 | 0.03197 | 0 | 32.65 | 0.05 | 0.17 | 0 | 0 | 23.79 | 0 | 29.11 | 0.03 | 0.05 | 0 | 23.79 | 0 | 0.015105 | 0.0086845 | 11.81 | 1.99 | 6.7899 | 0.06 | 0 | 0 | 23.79 | 0 | 6.97 | 0.05 | 0 | 23.79 | 0 | 0.014128 | 0.0096617 | 2.91 | 1.99 | 0.06 | 0 | 0
5.9 | 2 | 5 | 16 | 855.5 | 29.13 | 0 | 35.3 | 0.27 | 0.05 | 0 | 31.78 | 0 | 0.03178 | 0 | 38.99 | 0.05 | 0.17 | 0 | 0 | 31.78 | 0 | 0.03178 | 0 | 32.49 | 0.05 | 0.17 | 0 | 0 | 23.98 | 0 | 29.31 | 0.03 | 0.05 | 0 | 23.98 | 0 | 0.015328 | 0.0086516 | 12.03 | 1.99 | 6.7899 | 0.06 | 0 | 0 | 23.98 | 0 | 7.03 | 0.05 | 0 | 23.98 | 0 | 0.01434 | 0.0096404 | 2.96 | 1.99 | 0.06 | 0 | 0
5 | 2 | 5 | 17 | 856.5 | 29.91 | 0 | 36.24 | 0.27 | 0.05 | 0 | 32.57 | 0 | 0.03257 | 0 | 39.96 | 0.05 | 0.17 | 0 | 0 | 32.57 | 0 | 0.03257 | 0 | 33.3 | 0.05 | 0.17 | 0 | 0 | 24.74 | 0 | 30.13 | 0.03 | 0.05 | 0 | 24.74 | 0 | 0.016548 | 0.008192 | 13.44 | 1.95 | 6.6534 | 0.06 | 0 | 0 | 24.74 | 0 | 7.25 | 0.05 | 0 | 24.74 | 0 | 0.015568 | 0.0091717 | 3.31 | 1.95 | 0.06 | 0 | 0
0.86 | 2 | 5 | 18 | 857.5 | 31.61 | 0 | 38.31 | 0.29 | 0.05 | 0 | 34.26 | 0 | 0.03426 | 0 | 42.08 | 0.05 | 0.17 | 0 | 0 | 34.26 | 0 | 0.03426 | 0 | 35.07 | 0.05 | 0.17 | 0 | 0 | 26.2 | 0 | 31.72 | 0.03 | 0.05 | 0 | 26.22 | 0 | 0.019644 | 0.0065763 | 17.53 | 1.72 | 5.8686 | 0.06 | 0 | 0 | 26.22 | 0 | 7.68 | 0.05 | 0 | 26.22 | 0 | 0.018741 | 0.007479 | 4.31 | 1.72 | 0.06 | 0 | 0
-2.02 | 2 | 5 | 19 | 858.5 | 33.2 | 0 | 40.21 | 0.3 | 0.05 | 0 | 35.83 | 0 | 0.03583 | 0 | 44.06 | 0.05 | 0.17 | 0 | 0 | 35.83 | 0 | 0.03583 | 0 | 36.72 | 0.05 | 0.17 | 0 | 0 | 27.39 | 0 | 32.99 | 0.03 | 0.05 | 0 | 27.38 | 0 | 0.021772 | 0.0056084 | 20.53 | 1.55 | 5.2886 | 0.06 | 0 | 0 | 27.38 | 0 | 8.02 | 0.05 | 0 | 27.38 | 0 | 0.02095 | 0.0064302 | 5.05 | 1.55 | 0.06 | 0 | 0
-4 | 2 | 5 | 20 | 859.5 | 34.35 | 0 | 41.59 | 0.31 | 0.05 | 0 | 36.96 | 0 | 0.03696 | 0 | 45.48 | 0.05 | 0.17 | 0 | 0 | 36.96 | 0 | 0.03696 | 0 | 37.9 | 0.05 | 0.17 | 0 | 0 | 28.19 | 0 | 33.85 | 0.03 | 0.05 | 0 | 28.17 | 0 | 0.023165 | 0.0050055 | 22.58 | 1.43 | 4.8792 | 0.06 | 0 | 0 | 28.17 | 0 | 8.25 | 0.05 | 0 | 28.17 | 0 | 0.022407 | 0.005763 | 5.56 | 1.43 | 0.06 | 0 | 0
-2.02 | 2 | 5 | 21 | 860.5 | 34.61 | 0 | 41.89 | 0.32 | 0.05 | 0 | 37.2 | 0 | 0.0372 | 0 | 45.79 | 0.05 | 0.17 | 0 | 0 | 37.2 | 0 | 0.0372 | 0 | 38.16 | 0.05 | 0.17 | 0 | 0 | 28.19 | 0 | 33.85 | 0.03 | 0.05 | 0 | 28.18 | 0 | 0.022617 | 0.0055633 | 21.5 | 1.55 | 5.2886 | 0.06 | 0 | 0 | 28.18 | 0 | 8.26 | 0.05 | 0 | 28.18 | 0 | 0.021794 | 0.0063858 | 5.29 | 1.55 | 0.06 | 0 | 0
-0.04 | 2 | 5 | 22 | 861.5 | 34.36 | 0 | 41.6 | 0.31 | 0.05 | 0 | 36.94 | 0 | 0.03694 | 0 | 45.46 | 0.05 | 0.17 | 0 | 0 | 36.94 | 0 | 0.03694 | 0 | 37.88 | 0.05 | 0.17 | 0 | 0 | 27.9 | 0 | 33.55 | 0.03 | 0.05 | 0 | 27.9 | 0 | 0.021731 | 0.0061695 | 20.07 | 1.67 | 5.698 | 0.06 | 0 | 0 | 27.9 | 0 | 8.18 | 0.05 | 0 | 27.9 | 0 | 0.020851 | 0.0070489 | 4.94 | 1.67 | 0.06 | 0 | 0
0.86 | 2 | 5 | 23 | 862.5 | 34.92 | 0 | 42.3 | 0.32 | 0.05 | 0 | 37.47 | 0 | 0.03747 | 0 | 46.12 | 0.05 | 0.17 | 0 | 0 | 37.47 | 0 | 0.03747 | 0 | 38.43 | 0.05 | 0.17 | 0 | 0 | 28.52 | 0 | 34.21 | 0.03 | 0.05 | 0 | 28.52 | 0 | 0.022124 | 0.006396 | 20.3 | 1.72 | 5.8686 | 0.06 | 0 | 0 | 28.52 | 0 | 8.36 | 0.05 | 0 | 28.52 | 0 | 0.02122 | 0.0072998 | 5 | 1.72 | 0.06 | 0 | 0
2.84 | 2 | 5 | 24 | 863.5 | 35.03 | 0 | 42.41 | 0.32 | 0.05 | 0 | 37.6 | 0 | 0.0376 | 0 | 46.26 | 0.05 | 0.17 | 0 | 0 | 37.6 | 0 | 0.0376 | 0 | 38.55 | 0.05 | 0.17 | 0 | 0 | 28.47 | 0 | 34.16 | 0.03 | 0.05 | 0 | 28.5 | 0 | 0.02149 | 0.0070104 | 19.14 | 1.83 | 6.244 | 0.06 | 0 | 0 | 28.5 | 0 | 8.35 | 0.05 | 0 | 28.5 | 0 | 0.020525 | 0.0079748 | 4.71 | 1.83 | 0.06 | 0 | 0
5 | 2 | 6 | 1 | 864.5 | 34.54 | 0 | 41.81 | 0.32 | 0.05 | 0 | 37.1 | 0 | 0.0371 | 0 | 45.65 | 0.05 | 0.17 | 0 | 0 | 37.1 | 0 | 0.0371 | 0 | 38.05 | 0.05 | 0.17 | 0 | 0 | 28 | 0 | 33.65 | 0.03 | 0.05 | 0 | 28 | 0 | 0.020268 | 0.0077324 | 17.35 | 1.94 | 6.6193 | 0.06 | 0 | 0 | 28 | 0 | 8.21 | 0.05 | 0 | 28 | 0 | 0.019253 | 0.0087472 | 4.27 | 1.94 | 0.06 | 0 | 0
3.92 | 2 | 6 | 2 | 865.5 | 34.99 | 0 | 42.4 | 0.32 | 0.05 | 0 | 37.54 | 0 | 0.03754 | 0 | 46.2 | 0.05 | 0.17 | 0 | 0 | 37.54 | 0 | 0.03754 | 0 | 38.5 | 0.05 | 0.17 | 0 | 0 | 28.57 | 0 | 34.26 | 0.03 | 0.05 | 0 | 28.57 | 0 | 0.021224 | 0.0073464 | 18.63 | 1.89 | 6.4487 | 0.06 | 0 | 0 | 28.57 | 0 | 8.37 | 0.05 | 0 | 28.57 | 0 | 0.020237 | 0.0083329 | 4.59 | 1.89 | 0.06 | 0 | 0
2.84 | 2 | 6 | 3 | 866.5 | 35.27 | 0 | 42.7 | 0.32 | 0.05 | 0 | 37.82 | 0 | 0.03782 | 0 | 46.54 | 0.05 | 0.17 | 0 | 0 | 37.82 | 0 | 0.03782 | 0 | 38.78 | 0.05 | 0.17 | 0 | 0 | 28.71 | 0 | 34.41 | 0.03 | 0.05 | 0 | 28.72 | 0 | 0.021757 | 0.0069631 | 19.51 | 1.83 | 6.244 | 0.06 | 0 | 0 | 28.72 | 0 | 8.42 | 0.05 | 0 | 28.72 | 0 | 0.020793 | 0.0079272 | 4.8 | 1.83 | 0.06 | 0 | 0
3.92 | 2 | 6 | 4 | 867.5 | 35.39 | 0 | 42.85 | 0.32 | 0.05 | 0 | 37.94 | 0 | 0.03794 | 0 | 46.7 | 0.05 | 0.17 | 0 | 0 | 37.94 | 0 | 0.03794 | 0 | 38.92 | 0.05 | 0.17 | 0 | 0 | 28.76 | 0 | 34.46 | 0.03 | 0.05 | 0 | 28.78 | 0 | 0.021533 | 0.0072469 | 19.06 | 1.88 | 6.4146 | 0.06 | 0 | 0 | 28.78 | 0 | 8.43 | 0.05 | 0 | 28.78 | 0 | 0.020545 | 0.0082354 | 4.69 | 1.88 | 0.06 | 0 | 0
5 | 2 | 6 | 5 | 868.5 | 35.02 | 0 | 42.4 | 0.32 | 0.05 | 0 | 37.58 | 0 | 0.03758 | 0 | 46.25 | 0.05 | 0.17 | 0 | 0 | 37.58 | 0 | 0.03758 | 0 | 38.54 | 0.05 | 0.17 | 0 | 0 | 28.38 | 0 | 34.06 | 0.03 | 0.05 | 0 | 28.4 | 0 | 0.020774 | 0.0076265 | 18.03 | 1.94 | 6.6193 | 0.06 | 0 | 0 | 28.4 | 0 | 8.32 | 0.05 | 0 | 28.4 | 0 | 0.019764 | 0.0086357 | 4.44 | 1.94 | 0.06 | 0 | 0
6.26 | 2 | 6 | 6 | 869.5 | 34.86 | 0 | 42.22 | 0.32 | 0.05 | 0 | 37.42 | 0 | 0.03742 | 0 | 46.05 | 0.05 | 0.17 | 0 | 0 | 37.42 | 0 | 0.03742 | 0 | 38.37 | 0.05 | 0.17 | 0 | 0 | 28.33 | 0 | 34.01 | 0.03 | 0.05 | 0 | 28.33 | 0 | 0.020306 | 0.0080237 | 17.27 | 2 | 6.824 | 0.06 | 0 | 0 | 28.33 | 0 | 8.3 | 0.05 | 0 | 28.33 | 0 | 0.019264 | 0.0090656 | 4.25 | 2 | 0.06 | 0 | 0
7.88 | 2 | 6 | 7 | 870.5 | 34.53 | 0 | 41.8 | 0.32 | 0.05 | 0 | 37.09 | 0 | 0.03709 | 0 | 45.63 | 0.05 | 0.17 | 0 | 0 | 37.09 | 0 | 0.03709 | 0 | 38.03 | 0.05 | 0.17 | 0 | 0 | 28.05 | 0 | 33.7 | 0.03 | 0.05 | 0 | 28.02 | 0 | 0.01944 | 0.0085799 | 16.08 | 2.08 | 7.097 | 0.06 | 0 | 0 | 28.02 | 0 | 8.21 | 0.05 | 0 | 28.02 | 0 | 0.018371 | 0.0096493 | 3.96 | 2.08 | 0.06 | 0 | 0
8.96 | 2 | 6 | 8 | 871.5 | 33.84 | 0 | 40.97 | 0.31 | 0.05 | 0 | 36.42 | 0 | 0.03642 | 0 | 44.79 | 0.05 | 0.17 | 0 | 0 | 36.42 | 0 | 0.03642 | 0 | 37.32 | 0.05 | 0.17 | 0 | 0 | 27.43 | 0 | 33.04 | 0.03 | 0.05 | 0 | 27.42 | 0 | 0.018386 | 0.0090344 | 14.79 | 2.13 | 7.2676 | 0.06 | 0 | 0 | 27.42 | 0 | 8.03 | 0.05 | 0 | 27.42 | 0 | 0.017298 | 0.010122 | 3.64 | 2.13 | 0.06 | 0 | 0
10.94 | 2 | 6 | 9 | 872.5 | 32.07 | 0 | 38.79 | 0.29 | 0.05 | 0 | 34.67 | 0 | 0.03467 | 0 | 42.6 | 0.05 | 0.17 | 0 | 0 | 34.67 | 0 | 0.03467 | 0 | 35.5 | 0.05 | 0.17 | 0 | 0 | 25.78 | 0 | 31.26 | 0.03 | 0.05 | 0 | 25.79 | 0 | 0.015756 | 0.010034 | 11.84 | 2.21 | 7.5405 | 0.06 | 0 | 0 | 25.79 | 0 | 7.56 | 0.05 | 0 | 25.79 | 0 | 0.014658 | 0.011132 | 2.91 | 2.21 | 0.06 | 0 | 0
12.92 | 2 | 6 | 10 | 873.5 | 30.25 | 0 | 36.61 | 0.28 | 0.05 | 0 | 32.86 | 0 | 0.03286 | 0 | 40.34 | 0.05 | 0.17 | 0 | 0 | 32.86 | 0 | 0.03286 | 0 | 33.62 | 0.05 | 0.17 | 0 | 0 | 24.41 | 0 | 29.78 | 0.03 | 0.05 | 0 | 24.39 | 0 | 0.013397 | 0.010993 | 9.48 | 2.28 | 7.7794 | 0.06 | 0 | 0 | 24.39 | 0 | 7.15 | 0.05 | 0 | 24.39 | 0 | 0.012327 | 0.012063 | 2.33 | 2.28 | 0.06 | 0 | 0
14.9 | 2 | 6 | 11 | 874.5 | 27.56 | 0 | 33.33 | 0.25 | 0.05 | 0 | 30.23 | 0 | 0.03023 | 0 | 37.03 | 0.05 | 0.17 | 0 | 0 | 30.23 | 0 | 0.03023 | 0 | 30.86 | 0.05 | 0.17 | 0 | 0 | 22.09 | 0 | 27.25 | 0.03 | 0.05 | 0 | 22.09 | 0 | 0.009067 | 0.013023 | 5.63 | 2.37 | 8.0864 | 0.06 | 0 | 0 | 22.09 | 0 | 6.47 | 0.05 | 0 | 22.09 | 0 | 0.0081662 | 0.013924 | 1.39 | 2.37 | 0.06 | 0 | 0
16.88 | 2 | 6 | 12 | 875.5 | 22.76 | 0 | 27.48 | 0.21 | 0.05 | 0 | 25.55 | 0 | 0.02555 | 0 | 31.18 | 0.05 | 0.17 | 0 | 0 | 25.55 | 0 | 0.02555 | 0 | 25.99 | 0.05 | 0.17 | 0 | 0 | 17.88 | 0 | 22.59 | 0.02 | 0.05 | 0 | 17.87 | 0 | 0 | 0.01787 | 0 | 2.4 | 8.1888 | 0.06 | 0 | 0 | 17.87 | 0 | 5.24 | 0.05 | 0 | 17.87 | 0 | 0 | 0.01787 | 0 | 2.4 | 0.06 | 0 | 0
18.86 | 2 | 6 | 13 | 876.5 | 20.89 | 0 | 25.31 | 0.19 | 0.05 | 0 | 23.72 | 0 | 0.02372 | 0 | 28.88 | 0.05 | 0.17 | 0 | 0 | 23.72 | 0 | 0.02372 | 0 | 24.07 | 0.05 | 0.17 | 0 | 0 | 17.03 | 0 | 21.63 | 0.02 | 0.05 | 0 | 17.03 | 0 | 0 | 0.01703 | 0 | 2.19 | 7.4723 | 0.05 | 0 | 0 | 17.03 | 0 | 4.99 | 0.05 | 0 | 17.03 | 0 | 0 | 0.01703 | 0 | 2.19 | 0.05 | 0 | 0
19.94 | 2 | 6 | 14 | 877.5 | 18.24 | 0 | 22.05 | 0.17 | 0.05 | 0 | 21.2 | 0 | 0.0212 | 0 | 25.7 | 0.05 | 0.17 | 0 | 0 | 21.2 | 0 | 0.0212 | 0 | 21.41 | 0.05 | 0.17 | 0 | 0 | 14.78 | 0 | 19.07 | 0.02 | 0.05 | 0 | 14.79 | 0 | 0 | 0.01479 | 0 | 1.82 | 6.2098 | 0.04 | 0 | 0 | 14.79 | 0 | 4.33 | 0.05 | 0 | 14.79 | 0 | 0 | 0.01479 | 0 | 1.82 | 0.04 | 0 | 0
20.84 | 2 | 6 | 15 | 878.5 | 17.87 | 0 | 21.67 | 0.16 | 0.05 | 0 | 20.82 | 0 | 0.02082 | 0 | 25.27 | 0.05 | 0.17 | 0 | 0 | 20.82 | 0 | 0.02082 | 0 | 21.06 | 0.05 | 0.17 | 0 | 0 | 15.04 | 0 | 19.37 | 0.02 | 0.05 | 0 | 15.04 | 0 | 0 | 0.01504 | 0 | 1.84 | 6.2781 | 0.04 | 0 | 0 | 15.04 | 0 | 4.41 | 0.05 | 0 | 15.04 | 0 | 0 | 0.01504 | 0 | 1.84 | 0.04 | 0 | 0
21.92 | 2 | 6 | 16 | 879.5 | 18.09 | 0 | 21.92 | 0.17 | 0.05 | 0 | 21.06 | 0 | 0.02106 | 0 | 25.55 | 0.05 | 0.17 | 0 | 0 | 21.06 | 0 | 0.02106 | 0 | 21.29 | 0.05 | 0.17 | 0 | 0 | 15.33 | 0 | 19.7 | 0.02 | 0.05 | 0 | 15.33 | 0 | 0 | 0.01533 | 0 | 1.86 | 6.3463 | 0.04 | 0 | 0 | 15.33 | 0 | 4.49 | 0.05 | 0 | 15.33 | 0 | 0 | 0.01533 | 0 | 1.86 | 0.04 | 0 | 0
21.92 | 2 | 6 | 17 | 880.5 | 19.47 | 0 | 23.62 | 0.18 | 0.05 | 0 | 22.4 | 0 | 0.0224 | 0 | 27.26 | 0.05 | 0.17 | 0 | 0 | 22.4 | 0 | 0.0224 | 0 | 22.72 | 0.05 | 0.17 | 0 | 0 | 16.65 | 0 | 21.21 | 0.02 | 0.05 | 0 | 16.65 | 0 | 0 | 0.01665 | 0 | 2.1 | 7.1652 | 0.05 | 0 | 0 | 16.65 | 0 | 4.88 | 0.05 | 0 | 16.65 | 0 | 0 | 0.01665 | 0 | 2.1 | 0.05 | 0 | 0
23 | 2 | 6 | 18 | 881.5 | 19.92 | 0 | 24.11 | 0.18 | 0.05 | 0 | 22.83 | 0 | 0.02283 | 0 | 27.81 | 0.05 | 0.17 | 0 | 0 | 22.83 | 0 | 0.02283 | 0 | 23.18 | 0.05 | 0.17 | 0 | 0 | 16.75 | 0 | 21.31 | 0.02 | 0.05 | 0 | 16.76 | 0 | 0 | 0.01676 | 0 | 2.1 | 7.1652 | 0.05 | 0 | 0 | 16.76 | 0 | 4.91 | 0.05 | 0 | 16.76 | 0 | 0 | 0.01676 | 0 | 2.1 | 0.05 | 0 | 0
25.88 | 2 | 6 | 19 | 882.5 | 19.8 | 0 | 23.96 | 0.18 | 0.05 | 0 | 22.68 | 0 | 0.02268 | 0 | 27.64 | 0.05 | 0.17 | 0 | 0 | 22.68 | 0 | 0.02268 | 0 | 23.03 | 0.05 | 0.17 | 0 | 0 | 16.51 | 0 | 21.05 | 0.02 | 0.05 | 0 | 16.52 | 0 | 0 | 0.01652 | 0 | 2.03 | 6.9264 | 0.04 | 0 | 0 | 16.52 | 0 | 4.84 | 0.05 | 0 | 16.52 | 0 | 0 | 0.01652 | 0 | 2.03 | 0.04 | 0 | 0
24.98 | 2 | 6 | 20 | 883.5 | 19.52 | 0 | 23.63 | 0.18 | 0.05 | 0 | 22.38 | 0 | 0.02238 | 0 | 27.25 | 0.05 | 0.17 | 0 | 0 | 22.38 | 0 | 0.02238 | 0 | 22.71 | 0.05 | 0.17 | 0 | 0 | 16.27 | 0 | 20.78 | 0.02 | 0.05 | 0 | 16.26 | 0 | 0 | 0.01626 | 0 | 2.07 | 7.0628 | 0.04 | 0 | 0 | 16.26 | 0 | 4.76 | 0.05 | 0 | 16.26 | 0 | 0 | 0.01626 | 0 | 2.07 | 0.04 | 0 | 0
23.9 | 2 | 6 | 21 | 884.5 | 19.76 | 0 | 23.94 | 0.18 | 0.05 | 0 | 22.62 | 0 | 0.02262 | 0 | 27.54 | 0.05 | 0.17 | 0 | 0 | 22.62 | 0 | 0.02262 | 0 | 22.95 | 0.05 | 0.17 | 0 | 0 | 16.53 | 0 | 21.07 | 0.02 | 0.05 | 0 | 16.54 | 0 | 0 | 0.01654 | 0 | 2.13 | 7.2676 | 0.05 | 0 | 0 | 16.54 | 0 | 4.85 | 0.05 | 0 | 16.54 | 0 | 0 | 0.01654 | 0 | 2.13 | 0.05 | 0 | 0
25.88 | 2 | 6 | 22 | 885.5 | 19.84 | 0 | 24.02 | 0.18 | 0.05 | 0 | 22.7 | 0 | 0.0227 | 0 | 27.64 | 0.05 | 0.17 | 0 | 0 | 22.7 | 0 | 0.0227 | 0 | 23.03 | 0.05 | 0.17 | 0 | 0 | 16.53 | 0 | 21.07 | 0.02 | 0.05 | 0 | 16.54 | 0 | 0 | 0.01654 | 0 | 2.1 | 7.1652 | 0.05 | 0 | 0 | 16.54 | 0 | 4.85 | 0.05 | 0 | 16.54 | 0 | 0 | 0.01654 | 0 | 2.1 | 0.05 | 0 | 0
24.98 | 2 | 6 | 23 | 886.5 | 20.53 | 0 | 24.87 | 0.19 | 0.05 | 0 | 23.37 | 0 | 0.02337 | 0 | 28.48 | 0.05 | 0.17 | 0 | 0 | 23.37 | 0 | 0.02337 | 0 | 23.73 | 0.05 | 0.17 | 0 | 0 | 17.2 | 0 | 21.82 | 0.02 | 0.05 | 0 | 17.2 | 0 | 0 | 0.0172 | 0 | 2.22 | 7.5746 | 0.05 | 0 | 0 | 17.2 | 0 | 5.04 | 0.05 | 0 | 17.2 | 0 | 0 | 0.0172 | 0 | 2.22 | 0.05 | 0 | 0
20.84 | 2 | 6 | 24 | 887.5 | 21.73 | 0 | 26.33 | 0.2 | 0.05 | 0 | 24.54 | 0 | 0.02454 | 0 | 29.94 | 0.05 | 0.17 | 0 | 0 | 24.54 | 0 | 0.02454 | 0 | 24.95 | 0.05 | 0.17 | 0 | 0 | 18.21 | 0 | 22.97 | 0.02 | 0.05 | 0 | 18.21 | 0 | 0 | 0.01821 | 0 | 2.48 | 8.4618 | 0.06 | 0 | 0 | 18.21 | 0 | 5.34 | 0.05 | 0 | 18.21 | 0 | 0 | 0.01821 | 0 | 2.48 | 0.06 | 0 | 0
26.96 | 2 | 7 | 1 | 888.5 | 20.91 | 0 | 25.28 | 0.19 | 0.05 | 0 | 23.73 | 0 | 0.02373 | 0 | 28.94 | 0.05 | 0.17 | 0 | 0 | 23.73 | 0 | 0.02373 | 0 | 24.12 | 0.05 | 0.17 | 0 | 0 | 17.12 | 0 | 21.74 | 0.02 | 0.05 | 0 | 17.12 | 0 | 0 | 0.01712 | 0 | 2.18 | 7.4382 | 0.05 | 0 | 0 | 17.12 | 0 | 5.02 | 0.05 | 0 | 17.12 | 0 | 0 | 0.01712 | 0 | 2.18 | 0.05 | 0 | 0
27.86 | 2 | 7 | 2 | 889.5 | 20.7 | 0 | 25.08 | 0.19 | 0.05 | 0 | 23.47 | 0 | 0.02347 | 0 | 28.64 | 0.05 | 0.17 | 0 | 0 | 23.47 | 0 | 0.02347 | 0 | 23.87 | 0.05 | 0.17 | 0 | 0 | 17.12 | 0 | 21.74 | 0.02 | 0.05 | 0 | 17.12 | 0 | 0 | 0.01712 | 0 | 2.13 | 7.2676 | 0.05 | 0 | 0 | 17.12 | 0 | 5.02 | 0.05 | 0 | 17.12 | 0 | 0 | 0.01712 | 0 | 2.13 | 0.05 | 0 | 0
30.92 | 2 | 7 | 3 | 890.5 | 19.98 | 0 | 24.18 | 0.18 | 0.05 | 0 | 19.21 | 0 | 0 | 0.01921 | 0 | 1.89 | 0.17 | 0 | 0 | 19.21 | 0 | 0 | 0.01921 | 0 | 1.89 | 0.17 | 0 | 0 | 16.44 | 0 | 20.97 | 0.02 | 0.05 | 0 | 16.45 | 0 | 0 | 0.01645 | 0 | 1.99 | 6.7899 | 0.04 | 0 | 0 | 16.45 | 0 | 4.82 | 0.05 | 0 | 16.45 | 0 | 0 | 0.01645 | 0 | 1.99 | 0.04 | 0 | 0
33.98 | 2 | 7 | 4 | 891.5 | 19.03 | 0 | 23.03 | 0.17 | 0.05 | 0 | 19.45 | 0 | 0 | 0.01945 | 0 | 1.92 | 0.17 | 0 | 0 | 19.45 | 0 | 0 | 0.01945 | 0 | 1.92 | 0.17 | 0 | 0 | 15.66 | 0 | 20.08 | 0.02 | 0.05 | 0 | 15.66 | 0 | 0 | 0.01566 | 0 | 1.76 | 6.0051 | 0.03 | 0 | 0 | 15.66 | 0 | 4.59 | 0.05 | 0 | 15.66 | 0 | 0 | 0.01566 | 0 | 1.76 | 0.03 | 0 | 0
32.9 | 2 | 7 | 5 | 892.5 | 18.5 | 0 | 22.41 | 0.17 | 0.05 | 0 | 18.82 | 0 | 0 | 0.01882 | 0 | 1.89 | 0.17 | 0 | 0 | 18.82 | 0 | 0 | 0.01882 | 0 | 1.89 | 0.17 | 0 | 0 | 15.35 | 0 | 19.72 | 0.02 | 0.05 | 0 | 15.35 | 0 | 0 | 0.01535 | 0 | 1.77 | 6.0392 | 0.03 | 0 | 0 | 15.35 | 0 | 4.5 | 0.05 | 0 | 15.35 | 0 | 0 | 0.01535 | 0 | 1.77 | 0.03 | 0 | 0
32 | 2 | 7 | 6 | 893.5 | 18.29 | 0 | 22.15 | 0.17 | 0.05 | 0 | 18.87 | 0 | 0 | 0.01887 | 0 | 1.89 | 0.17 | 0 | 0 | 18.87 | 0 | 0 | 0.01887 | 0 | 1.89 | 0.17 | 0 | 0 | 15.23 | 0 | 19.59 | 0.02 | 0.05 | 0 | 15.24 | 0 | 0 | 0.01524 | 0 | 1.76 | 6.0051 | 0.03 | 0 | 0 | 15.24 | 0 | 4.46 | 0.05 | 0 | 15.24 | 0 | 0 | 0.01524 | 0 | 1.76 | 0.03 | 0 | 0
23 | 2 | 7 | 7 | 894.5 | 19.91 | 0 | 24.16 | 0.18 | 0.05 | 0 | 23.06 | 0 | 0.02306 | 0 | 28.94 | 0.05 | 0.17 | 0 | 0 | 23.06 | 0 | 0.02306 | 0 | 24.12 | 0.05 | 0.17 | 0 | 0 | 16.86 | 0 | 21.45 | 0.02 | 0.05 | 0 | 16.87 | 0 | 0 | 0.01687 | 0 | 2.19 | 7.4723 | 0.05 | 0 | 0 | 16.87 | 0 | 4.94 | 0.05 | 0 | 16.87 | 0 | 0 | 0.01687 | 0 | 2.19 | 0.05 | 0 | 0
23 | 2 | 7 | 8 | 895.5 | 20.85 | 0 | 25.25 | 0.19 | 0.05 | 0 | 25.18 | 0 | 0.02518 | 0 | 31.6 | 0.05 | 0.17 | 0 | 0 | 25.18 | 0 | 0.02518 | 0 | 26.34 | 0.05 | 0.17 | 0 | 0 | 17.41 | 0 | 22.06 | 0.02 | 0.05 | 0 | 17.4 | 0 | 0 | 0.0174 | 0 | 2.35 | 8.0182 | 0.06 | 0 | 0 | 17.4 | 0 | 5.1 | 0.05 | 0 | 17.4 | 0 | 0 | 0.0174 | 0 | 2.35 | 0.06 | 0 | 0
30.92 | 2 | 7 | 9 | 896.5 | 18.27 | 0 | 22.05 | 0.17 | 0.05 | 0 | 19.2 | 0 | 0 | 0.0192 | 0 | 1.89 | 0.17 | 0 | 0 | 19.2 | 0 | 0 | 0.0192 | 0 | 1.89 | 0.17 | 0 | 0 | 14.64 | 0 | 18.91 | 0.02 | 0.05 | 0 | 14.64 | 0 | 0 | 0.01464 | 0 | 1.68 | 5.7322 | 0.03 | 0 | 0 | 14.64 | 0 | 4.29 | 0.05 | 0 | 14.64 | 0 | 0 | 0.01464 | 0 | 1.68 | 0.03 | 0 | 0
33.98 | 2 | 7 | 10 | 897.5 | 15.89 | 0 | 19.22 | 0.15 | 0.05 | 0 | 18.42 | 0 | 0 | 0.01842 | 0 | 1.85 | 0.16 | 0 | 0 | 18.42 | 0 | 0 | 0.01842 | 0 | 1.85 | 0.16 | 0 | 0 | 12.89 | 0 | 16.87 | 0.01 | 0.05 | 0 | 12.88 | 0 | 0 | 0.01288 | 0 | 1.31 | 4.4697 | 0.02 | 0 | 0 | 12.88 | 0 | 3.78 | 0.05 | 0 | 12.88 | 0 | 0 | 0.01288 | 0 | 1.31 | 0.02 | 0 | 0
36.86 | 2 | 7 | 11 | 898.5 | 14.64 | 0 | 17.73 | 0.13 | 0.05 | 0 | 18.25 | 0 | 0 | 0.01825 | 0 | 1.76 | 0.15 | 0 | 0 | 18.25 | 0 | 0 | 0.01825 | 0 | 1.76 | 0.15 | 0 | 0 | 12.16 | 0 | 16 | 0.01 | 0.05 | 0 | 12.17 | 0 | 0 | 0.01217 | 0 | 1.11 | 3.7873 | 0.02 | 0 | 0 | 12.17 | 0 | 3.57 | 0.05 | 0 | 12.17 | 0 | 0 | 0.01217 | 0 | 1.11 | 0.02 | 0 | 0
39.56 | 2 | 7 | 12 | 899.5 | 12.18 | 0 | 14.72 | 0.11 | 0.05 | 0 | 15.82 | 0 | 0 | 0.01582 | 0 | 1.46 | 0.12 | 0 | 0 | 15.82 | 0 | 0 | 0.01582 | 0 | 1.46 | 0.12 | 0 | 0 | 9.99 | 0 | 13.4 | 0.01 | 0.05 | 0 | 9.99 | 0 | 0 | 0.00999 | 0 | 0.75 | 2.559 | 0.01 | 0 | 0 | 9.99 | 0 | 2.93 | 0.05 | 0 | 9.99 | 0 | 0 | 0.00999 | 0 | 0.75 | 0.01 | 0 | 0
42.08 | 2 | 7 | 13 | 900.5 | 9.69 | 0 | 11.71 | 0.09 | 0.05 | 0 | 12.49 | 0 | 0 | 0.01249 | 0 | 1 | 0.08 | 0 | 0 | 12.49 | 0 | 0 | 0.01249 | 0 | 1 | 0.08 | 0 | 0 | 8.07 | 0 | 11.01 | 0.01 | 0.05 | 0 | 8.06 | 0 | 0 | 0.00806 | 0 | 0.61 | 2.0813 | 0.01 | 0 | 0 | 8.06 | 0 | 2.36 | 0.05 | 0 | 8.06 | 0 | 0 | 0.00806 | 0 | 0.61 | 0.01 | 0 | 0
43.88 | 2 | 7 | 14 | 901.5 | 7.1 | 0 | 8.58 | 0.06 | 0.05 | 0 | 9.01 | 0 | 0 | 0.00901 | 0 | 0.74 | 0.06 | 0 | 0 | 9.01 | 0 | 0 | 0.00901 | 0 | 0.74 | 0.06 | 0 | 0 | 6.01 | 0 | 8.28 | 0.01 | 0.05 | 0 | 6.01 | 0 | 0 | 0.00601 | 0 | 0.48 | 1.6378 | 0.01 | 0 | 0 | 6.01 | 0 | 1.76 | 0.05 | 0 | 6.01 | 0 | 0 | 0.00601 | 0 | 0.48 | 0.01 | 0 | 0
41.9 | 2 | 7 | 15 | 902.5 | 6.34 | 0 | 7.68 | 0.06 | 0.05 | 0 | 7.65 | 0 | 0 | 0.00765 | 0 | 0.65 | 0.05 | 0 | 0 | 7.65 | 0 | 0 | 0.00765 | 0 | 0.65 | 0.05 | 0 | 0 | 5.81 | 0 | 8 | 0.01 | 0.05 | 0 | 5.81 | 0 | 0 | 0.00581 | 0 | 0.48 | 1.6378 | 0.01 | 0 | 0 | 5.8 | 0 | 1.7 | 0.05 | 0 | 5.81 | 0 | 0 | 0.00581 | 0 | 0.48 | 0.01 | 0 | 0
41 | 2 | 7 | 16 | 903.5 | 6.21 | 0 | 7.53 | 0.06 | 0.05 | 0 | 7.23 | 0 | 0 | 0.00723 | 0 | 0.62 | 0.05 | 0 | 0 | 7.23 | 0 | 0 | 0.00723 | 0 | 0.62 | 0.05 | 0 | 0 | 5.83 | 0 | 8.04 | 0.01 | 0.05 | 0 | 5.84 | 0 | 0 | 0.00584 | 0 | 0.49 | 1.6719 | 0.01 | 0 | 0 | 5.83 | 0 | 1.71 | 0.05 | 0 | 5.84 | 0 | 0 | 0.00584 | 0 | 0.49 | 0.01 | 0 | 0
39.2 | 2 | 7 | 17 | 904.5 | 6.53 | 0 | 7.92 | 0.06 | 0.05 | 0 | 7.48 | 0 | 0 | 0.00748 | 0 | 0.76 | 0.06 | 0 | 0 | 7.48 | 0 | 0 | 0.00748 | 0 | 0.76 | 0.06 | 0 | 0 | 6.19 | 0 | 8.52 | 0.01 | 0.05 | 0 | 6.19 | 0 | 0 | 0.00619 | 0 | 0.51 | 1.7401 | 0.01 | 0 | 0 | 6.19 | 0 | 1.81 | 0.05 | 0 | 6.19 | 0 | 0 | 0.00619 | 0 | 0.51 | 0.01 | 0 | 0
36.86 | 2 | 7 | 18 | 905.5 | 8.11 | 0 | 9.85 | 0.07 | 0.05 | 0 | 9.25 | 0 | 0 | 0.00925 | 0 | 0.96 | 0.08 | 0 | 0 | 9.25 | 0 | 0 | 0.00925 | 0 | 0.96 | 0.08 | 0 | 0 | 7.73 | 0 | 10.59 | 0.01 | 0.05 | 0 | 7.73 | 0 | 0 | 0.00773 | 0 | 0.61 | 2.0813 | 0.01 | 0 | 0 | 7.73 | 0 | 2.27 | 0.05 | 0 | 7.73 | 0 | 0 | 0.00773 | 0 | 0.61 | 0.01 | 0 | 0
35.96 | 2 | 7 | 19 | 906.5 | 9.38 | 0 | 11.38 | 0.09 | 0.05 | 0 | 10.94 | 0 | 0 | 0.01094 | 0 | 1.15 | 0.1 | 0 | 0 | 10.94 | 0 | 0 | 0.01094 | 0 | 1.15 | 0.1 | 0 | 0 | 8.61 | 0 | 11.69 | 0.01 | 0.05 | 0 | 8.6 | 0 | 0 | 0.0086 | 0 | 0.71 | 2.4225 | 0.01 | 0 | 0 | 8.6 | 0 | 2.52 | 0.05 | 0 | 8.6 | 0 | 0 | 0.0086 | 0 | 0.71 | 0.01 | 0 | 0
33.98 | 2 | 7 | 20 | 907.5 | 10.8 | 0 | 13.1 | 0.1 | 0.05 | 0 | 12.77 | 0 | 0 | 0.01277 | 0 | 1.39 | 0.12 | 0 | 0 | 12.77 | 0 | 0 | 0.01277 | 0 | 1.39 | 0.12 | 0 | 0 | 9.7 | 0 | 13.03 | 0.01 | 0.05 | 0 | 9.7 | 0 | 0 | 0.0097 | 0 | 0.95 | 3.2414 | 0.02 | 0 | 0 | 9.7 | 0 | 2.84 | 0.05 | 0 | 9.7 | 0 | 0 | 0.0097 | 0 | 0.95 | 0.02 | 0 | 0
35.96 | 2 | 7 | 21 | 908.5 | 11.33 | 0 | 13.72 | 0.1 | 0.05 | 0 | 13.72 | 0 | 0 | 0.01372 | 0 | 1.41 | 0.12 | 0 | 0 | 13.72 | 0 | 0 | 0.01372 | 0 | 1.41 | 0.12 | 0 | 0 | 9.9 | 0 | 13.28 | 0.01 | 0.05 | 0 | 9.9 | 0 | 0 | 0.0099 | 0 | 0.91 | 3.1049 | 0.01 | 0 | 0 | 9.9 | 0 | 2.9 | 0.05 | 0 | 9.9 | 0 | 0 | 0.0099 | 0 | 0.91 | 0.01 | 0 | 0
33.98 | 2 | 7 | 22 | 909.5 | 12.37 | 0 | 14.98 | 0.11 | 0.05 | 0 | 14.79 | 0 | 0 | 0.01479 | 0 | 1.59 | 0.14 | 0 | 0 | 14.79 | 0 | 0 | 0.01479 | 0 | 1.59 | 0.14 | 0 | 0 | 10.79 | 0 | 14.36 | 0.01 | 0.05 | 0 | 10.8 | 0 | 0 | 0.0108 | 0 | 1.11 | 3.7873 | 0.02 | 0 | 0 | 10.8 | 0 | 3.16 | 0.05 | 0 | 10.8 | 0 | 0 | 0.0108 | 0 | 1.11 | 0.02 | 0 | 0
34.88 | 2 | 7 | 23 | 910.5 | 13.14 | 0 | 15.91 | 0.12 | 0.05 | 0 | 15.81 | 0 | 0 | 0.01581 | 0 | 1.64 | 0.14 | 0 | 0 | 15.81 | 0 | 0 | 0.01581 | 0 | 1.64 | 0.14 | 0 | 0 | 11.33 | 0 | 15.01 | 0.01 | 0.05 | 0 | 11.32 | 0 | 0 | 0.01132 | 0 | 1.15 | 3.9238 | 0.02 | 0 | 0 | 11.32 | 0 | 3.32 | 0.05 | 0 | 11.32 | 0 | 0 | 0.01132 | 0 | 1.15 | 0.02 | 0 | 0
33.98 | 2 | 7 | 24 | 911.5 | 13.85 | 0 | 16.77 | 0.13 | 0.05 | 0 | 16.57 | 0 | 0 | 0.01657 | 0 | 1.75 | 0.15 | 0 | 0 | 16.57 | 0 | 0 | 0.01657 | 0 | 1.75 | 0.15 | 0 | 0 | 11.85 | 0 | 15.64 | 0.01 | 0.05 | 0 | 11.85 | 0 | 0 | 0.01185 | 0 | 1.26 | 4.2991 | 0.02 | 0 | 0 | 11.85 | 0 | 3.47 | 0.05 | 0 | 11.85 | 0 | 0 | 0.01185 | 0 | 1.26 | 0.02 | 0 | 0
32.9 | 2 | 8 | 1 | 912.5 | 14.61 | 0 | 17.7 | 0.13 | 0.05 | 0 | 17.43 | 0 | 0 | 0.01743 | 0 | 1.83 | 0.16 | 0 | 0 | 17.43 | 0 | 0 | 0.01743 | 0 | 1.83 | 0.16 | 0 | 0 | 12.44 | 0 | 16.34 | 0.01 | 0.05 | 0 | 12.44 | 0 | 0 | 0.01244 | 0 | 1.35 | 4.6062 | 0.02 | 0 | 0 | 12.44 | 0 | 3.65 | 0.05 | 0 | 12.44 | 0 | 0 | 0.01244 | 0 | 1.35 | 0.02 | 0 | 0
32.9 | 2 | 8 | 2 | 913.5 | 15.29 | 0 | 18.51 | 0.14 | 0.05 | 0 | 18.19 | 0 | 0 | 0.01819 | 0 | 1.9 | 0.17 | 0 | 0 | 18.19 | 0 | 0 | 0.01819 | 0 | 1.9 | 0.17 | 0 | 0 | 12.94 | 0 | 16.92 | 0.02 | 0.05 | 0 | 12.94 | 0 | 0 | 0.01294 | 0 | 1.42 | 4.845 | 0.02 | 0 | 0 | 12.94 | 0 | 3.79 | 0.05 | 0 | 12.94 | 0 | 0 | 0.01294 | 0 | 1.42 | 0.02 | 0 | 0
33.98 | 2 | 8 | 3 | 914.5 | 15.43 | 0 | 18.68 | 0.14 | 0.05 | 0 | 18.36 | 0 | 0 | 0.01836 | 0 | 1.88 | 0.16 | 0 | 0 | 18.36 | 0 | 0 | 0.01836 | 0 | 1.88 | 0.16 | 0 | 0 | 12.94 | 0 | 16.92 | 0.02 | 0.05 | 0 | 12.94 | 0 | 0 | 0.01294 | 0 | 1.38 | 4.7086 | 0.02 | 0 | 0 | 12.94 | 0 | 3.79 | 0.05 | 0 | 12.94 | 0 | 0 | 0.01294 | 0 | 1.38 | 0.02 | 0 | 0
32.9 | 2 | 8 | 4 | 915.5 | 15.91 | 0 | 19.27 | 0.15 | 0.05 | 0 | 18.57 | 0 | 0 | 0.01857 | 0 | 1.91 | 0.17 | 0 | 0 | 18.57 | 0 | 0 | 0.01857 | 0 | 1.91 | 0.17 | 0 | 0 | 13.39 | 0 | 17.45 | 0.02 | 0.05 | 0 | 13.38 | 0 | 0 | 0.01338 | 0 | 1.49 | 5.0839 | 0.03 | 0 | 0 | 13.38 | 0 | 3.92 | 0.05 | 0 | 13.38 | 0 | 0 | 0.01338 | 0 | 1.49 | 0.03 | 0 | 0
29.84 | 2 | 8 | 5 | 916.5 | 16.75 | 0 | 20.29 | 0.15 | 0.05 | 0 | 19.59 | 0 | 0.01959 | 0 | 23.73 | 0.05 | 0.17 | 0 | 0 | 19.59 | 0 | 0.01959 | 0 | 19.77 | 0.05 | 0.17 | 0 | 0 | 14.1 | 0 | 18.28 | 0.02 | 0.05 | 0 | 14.1 | 0 | 0 | 0.0141 | 0 | 1.68 | 5.7322 | 0.03 | 0 | 0 | 14.1 | 0 | 4.13 | 0.05 | 0 | 14.1 | 0 | 0 | 0.0141 | 0 | 1.68 | 0.03 | 0 | 0
28.94 | 2 | 8 | 6 | 917.5 | 17.33 | 0 | 20.98 | 0.16 | 0.05 | 0 | 20.23 | 0 | 0.02023 | 0 | 24.6 | 0.05 | 0.17 | 0 | 0 | 20.23 | 0 | 0.02023 | 0 | 20.5 | 0.05 | 0.17 | 0 | 0 | 14.48 | 0 | 18.72 | 0.02 | 0.05 | 0 | 14.49 | 0 | 0 | 0.01449 | 0 | 1.71 | 5.8345 | 0.03 | 0 | 0 | 14.49 | 0 | 4.25 | 0.05 | 0 | 14.49 | 0 | 0 | 0.01449 | 0 | 1.71 | 0.03 | 0 | 0
29.3 | 2 | 8 | 7 | 918.5 | 17.6 | 0 | 21.31 | 0.16 | 0.05 | 0 | 20.48 | 0 | 0.02048 | 0 | 24.9 | 0.05 | 0.17 | 0 | 0 | 20.48 | 0 | 0.02048 | 0 | 20.75 | 0.05 | 0.17 | 0 | 0 | 14.64 | 0 | 18.91 | 0.02 | 0.05 | 0 | 14.64 | 0 | 0 | 0.01464 | 0 | 1.74 | 5.9369 | 0.03 | 0 | 0 | 14.64 | 0 | 4.29 | 0.05 | 0 | 14.64 | 0 | 0 | 0.01464 | 0 | 1.74 | 0.03 | 0 | 0
29.84 | 2 | 8 | 8 | 919.5 | 17.78 | 0 | 21.52 | 0.16 | 0.05 | 0 | 20.61 | 0 | 0.02061 | 0 | 25.05 | 0.05 | 0.17 | 0 | 0 | 20.61 | 0 | 0.02061 | 0 | 20.87 | 0.05 | 0.17 | 0 | 0 | 14.76 | 0 | 19.04 | 0.02 | 0.05 | 0 | 14.75 | 0 | 0 | 0.01475 | 0 | 1.74 | 5.9369 | 0.03 | 0 | 0 | 14.75 | 0 | 4.32 | 0.05 | 0 | 14.75 | 0 | 0 | 0.01475 | 0 | 1.74 | 0.03 | 0 | 0
30.92 | 2 | 8 | 9 | 920.5 | 16.07 | 0 | 19.42 | 0.15 | 0.05 | 0 | 18.6 | 0 | 0 | 0.0186 | 0 | 1.91 | 0.17 | 0 | 0 | 18.6 | 0 | 0 | 0.0186 | 0 | 1.91 | 0.17 | 0 | 0 | 13.01 | 0 | 17.01 | 0.02 | 0.05 | 0 | 13.01 | 0 | 0 | 0.01301 | 0 | 1.45 | 4.9474 | 0.02 | 0 | 0 | 13.01 | 0 | 3.81 | 0.05 | 0 | 13.01 | 0 | 0 | 0.01301 | 0 | 1.45 | 0.02 | 0 | 0
32.9 | 2 | 8 | 10 | 921.5 | 13.37 | 0 | 16.15 | 0.12 | 0.05 | 0 | 16.09 | 0 | 0 | 0.01609 | 0 | 1.63 | 0.14 | 0 | 0 | 16.09 | 0 | 0 | 0.01609 | 0 | 1.63 | 0.14 | 0 | 0 | 10.69 | 0 | 14.24 | 0.01 | 0.05 | 0 | 10.69 | 0 | 0 | 0.01069 | 0 | 1.03 | 3.5144 | 0.02 | 0 | 0 | 10.69 | 0 | 3.13 | 0.05 | 0 | 10.69 | 0 | 0 | 0.01069 | 0 | 1.03 | 0.02 | 0 | 0
35.96 | 2 | 8 | 11 | 922.5 | 11.46 | 0 | 13.86 | 0.1 | 0.05 | 0 | 13.82 | 0 | 0 | 0.01382 | 0 | 1.36 | 0.11 | 0 | 0 | 13.82 | 0 | 0 | 0.01382 | 0 | 1.36 | 0.11 | 0 | 0 | 9.43 | 0 | 12.7 | 0.01 | 0.05 | 0 | 9.42 | 0 | 0 | 0.00942 | 0 | 0.76 | 2.5931 | 0.01 | 0 | 0 | 9.42 | 0 | 2.76 | 0.05 | 0 | 9.42 | 0 | 0 | 0.00942 | 0 | 0.76 | 0.01 | 0 | 0
38.84 | 2 | 8 | 12 | 923.5 | 7.57 | 0 | 9.12 | 0.07 | 0.05 | 0 | 9.59 | 0 | 0 | 0.00959 | 0 | 0.93 | 0.08 | 0 | 0 | 9.59 | 0 | 0 | 0.00959 | 0 | 0.93 | 0.08 | 0 | 0 | 5.95 | 0 | 8.2 | 0.01 | 0.05 | 0 | 5.95 | 0 | 0 | 0.00595 | 0 | 0.5 | 1.706 | 0.01 | 0 | 0 | 5.95 | 0 | 1.74 | 0.05 | 0 | 5.95 | 0 | 0 | 0.00595 | 0 | 0.5 | 0.01 | 0 | 0
41 | 2 | 8 | 13 | 924.5 | 4.36 | 0 | 5.26 | 0.04 | 0.05 | 0 | 5.67 | 0 | 0 | 0.00567 | 0 | 0.5 | 0.04 | 0 | 0 | 5.67 | 0 | 0 | 0.00567 | 0 | 0.5 | 0.04 | 0 | 0 | 3.64 | 0 | 5.01 | 0 | 0.05 | 0 | 3.64 | 0 | 0 | 0.00364 | 0 | 0.34 | 1.1601 | 0 | 0 | 0 | 3.64 | 0 | 1.07 | 0.05 | 0 | 3.64 | 0 | 0 | 0.00364 | 0 | 0.34 | 0 | 0 | 0
41.9 | 2 | 8 | 14 | 925.5 | 2.01 | 0 | 2.42 | 0.02 | 0.05 | 0 | 2.7 | 0 | 0 | 0.0027 | 0 | 0.26 | 0.02 | 0 | 0 | 2.7 | 0 | 0 | 0.0027 | 0 | 0.26 | 0.02 | 0 | 0 | 1.88 | 0 | 2.59 | 0 | 0.05 | 0 | 1.88 | 0 | 0 | 0.00188 | 0 | 0.18 | 0.61416 | 0 | 0 | 0 | 1.88 | 0 | 0.55 | 0.05 | 0 | 1.88 | 0 | 0 | 0.00188 | 0 | 0.18 | 0 | 0 | 0
41 | 2 | 8 | 15 | 926.5 | 2.41 | 0 | 2.93 | 0.02 | 0.05 | 0 | 2.52 | 0 | 0 | 0.00252 | 0 | 0.25 | 0.02 | 0 | 0 | 2.52 | 0 | 0 | 0.00252 | 0 | 0.25 | 0.02 | 0 | 0 | 2.72 | 0 | 3.75 | 0 | 0.05 | 0 | 2.72 | 0 | 0 | 0.00272 | 0 | 0.26 | 0.88712 | 0 | 0 | 0 | 2.72 | 0 | 0.8 | 0.05 | 0 | 2.72 | 0 | 0 | 0.00272 | 0 | 0.26 | 0 | 0 | 0
38.84 | 2 | 8 | 16 | 927.5 | 4.74 | 0 | 5.77 | 0.04 | 0.05 | 0 | 4.72 | 0 | 0 | 0.00472 | 0 | 0.5 | 0.04 | 0 | 0 | 4.72 | 0 | 0 | 0.00472 | 0 | 0.5 | 0.04 | 0 | 0 | 5.13 | 0 | 7.07 | 0.01 | 0.05 | 0 | 5.14 | 0 | 0 | 0.00514 | 0 | 0.44 | 1.5013 | 0.01 | 0 | 0 | 5.13 | 0 | 1.5 | 0.05 | 0 | 5.14 | 0 | 0 | 0.00514 | 0 | 0.44 | 0.01 | 0 | 0
37.04 | 2 | 8 | 17 | 928.5 | 6.85 | 0 | 8.33 | 0.06 | 0.05 | 0 | 7.2 | 0 | 0 | 0.0072 | 0 | 0.75 | 0.06 | 0 | 0 | 7.2 | 0 | 0 | 0.0072 | 0 | 0.75 | 0.06 | 0 | 0 | 6.8 | 0 | 9.37 | 0.01 | 0.05 | 0 | 6.8 | 0 | 0 | 0.0068 | 0 | 0.55 | 1.8766 | 0.01 | 0 | 0 | 6.8 | 0 | 1.99 | 0.05 | 0 | 6.8 | 0 | 0 | 0.0068 | 0 | 0.55 | 0.01 | 0 | 0
34.88 | 2 | 8 | 18 | 929.5 | 8.66 | 0 | 10.52 | 0.08 | 0.05 | 0 | 9.59 | 0 | 0 | 0.00959 | 0 | 1.02 | 0.09 | 0 | 0 | 9.59 | 0 | 0 | 0.00959 | 0 | 1.02 | 0.09 | 0 | 0 | 8.09 | 0 | 11.04 | 0.01 | 0.05 | 0 | 8.09 | 0 | 0 | 0.00809 | 0 | 0.63 | 2.1496 | 0.01 | 0 | 0 | 8.09 | 0 | 2.37 | 0.05 | 0 | 8.09 | 0 | 0 | 0.00809 | 0 | 0.63 | 0.01 | 0 | 0
32.9 | 2 | 8 | 19 | 930.5 | 10.05 | 0 | 12.18 | 0.09 | 0.05 | 0 | 11.54 | 0 | 0 | 0.01154 | 0 | 1.21 | 0.1 | 0 | 0 | 11.54 | 0 | 0 | 0.01154 | 0 | 1.21 | 0.1 | 0 | 0 | 9.04 | 0 | 12.22 | 0.01 | 0.05 | 0 | 9.03 | 0 | 0 | 0.00903 | 0 | 0.78 | 2.6614 | 0.01 | 0 | 0 | 9.03 | 0 | 2.65 | 0.05 | 0 | 9.03 | 0 | 0 | 0.00903 | 0 | 0.78 | 0.01 | 0 | 0
32 | 2 | 8 | 20 | 931.5 | 11.15 | 0 | 13.51 | 0.1 | 0.05 | 0 | 13.05 | 0 | 0 | 0.01305 | 0 | 1.37 | 0.12 | 0 | 0 | 13.05 | 0 | 0 | 0.01305 | 0 | 1.37 | 0.12 | 0 | 0 | 9.79 | 0 | 13.15 | 0.01 | 0.05 | 0 | 9.79 | 0 | 0 | 0.00979 | 0 | 0.91 | 3.1049 | 0.01 | 0 | 0 | 9.79 | 0 | 2.87 | 0.05 | 0 | 9.79 | 0 | 0 | 0.00979 | 0 | 0.91 | 0.01 | 0 | 0
29.84 | 2 | 8 | 21 | 932.5 | 12.39 | 0 | 15.02 | 0.11 | 0.05 | 0 | 14.69 | 0 | 0.01469 | 0 | 18 | 0.05 | 0.17 | 0 | 0 | 14.69 | 0 | 0.01469 | 0 | 15 | 0.05 | 0.17 | 0 | 0 | 10.76 | 0 | 14.33 | 0.01 | 0.05 | 0 | 10.76 | 0 | 0 | 0.01076 | 0 | 1.11 | 3.7873 | 0.02 | 0 | 0 | 10.76 | 0 | 3.15 | 0.05 | 0 | 10.76 | 0 | 0 | 0.01076 | 0 | 1.11 | 0.02 | 0 | 0
27.86 | 2 | 8 | 22 | 933.5 | 13.82 | 0 | 16.74 | 0.13 | 0.05 | 0 | 16.96 | 0 | 0.01696 | 0 | 20.18 | 0.05 | 0.17 | 0 | 0 | 16.96 | 0 | 0.01696 | 0 | 16.82 | 0.05 | 0.17 | 0 | 0 | 11.87 | 0 | 15.66 | 0.01 | 0.05 | 0 | 11.88 | 0 | 0 | 0.01188 | 0 | 1.34 | 4.5721 | 0.02 | 0 | 0 | 11.88 | 0 | 3.48 | 0.05 | 0 | 11.88 | 0 | 0 | 0.01188 | 0 | 1.34 | 0.02 | 0 | 0
27.86 | 2 | 8 | 23 | 934.5 | 15.18 | 0 | 18.39 | 0.14 | 0.05 | 0 | 18.22 | 0 | 0.01822 | 0 | 22.08 | 0.05 | 0.17 | 0 | 0 | 18.22 | 0 | 0.01822 | 0 | 18.4 | 0.05 | 0.17 | 0 | 0 | 12.91 | 0 | 16.9 | 0.01 | 0.05 | 0 | 12.91 | 0 | 0 | 0.01291 | 0 | 1.49 | 5.0839 | 0.03 | 0 | 0 | 12.91 | 0 | 3.78 | 0.05 | 0 | 12.91 | 0 | 0 | 0.01291 | 0 | 1.49 | 0.03 | 0 | 0
26.96 | 2 | 8 | 24 | 935.5 | 16.41 | 0 | 19.87 | 0.15 | 0.05 | 0 | 19.33 | 0 | 0.01933 | 0 | 23.47 | 0.05 | 0.17 | 0 | 0 | 19.33 | 0 | 0.01933 | 0 | 19.56 | 0.05 | 0.17 | 0 | 0 | 13.81 | 0 | 17.95 | 0.02 | 0.05 | 0 | 13.83 | 0 | 0 | 0.01383 | 0 | 1.63 | 5.5616 | 0.03 | 0 | 0 | 13.83 | 0 | 4.05 | 0.05 | 0 | 13.83 | 0 | 0 | 0.01383 | 0 | 1.63 | 0.03 | 0 | 0
16.88 | 2 | 9 | 1 | 936.5 | 19.63 | 0 | 23.82 | 0.18 | 0.05 | 0 | 22.44 | 0 | 0.02244 | 0 | 27.35 | 0.05 | 0.17 | 0 | 0 | 22.44 | 0 | 0.02244 | 0 | 22.79 | 0.05 | 0.17 | 0 | 0 | 16.75 | 0 | 21.31 | 0.02 | 0.05 | 0 | 16.74 | 0 | 0 | 0.01674 | 0 | 2.29 | 7.8135 | 0.06 | 0 | 0 | 16.74 | 0 | 4.91 | 0.05 | 0 | 16.74 | 0 | 0 | 0.01674 | 0 | 2.29 | 0.06 | 0 | 0
18.86 | 2 | 9 | 2 | 937.5 | 20.41 | 0 | 24.69 | 0.19 | 0.05 | 0 | 23.2 | 0 | 0.0232 | 0 | 28.29 | 0.05 | 0.17 | 0 | 0 | 23.2 | 0 | 0.0232 | 0 | 23.57 | 0.05 | 0.17 | 0 | 0 | 16.79 | 0 | 21.37 | 0.02 | 0.05 | 0 | 16.8 | 0 | 0 | 0.0168 | 0 | 2.26 | 7.7111 | 0.06 | 0 | 0 | 16.8 | 0 | 4.92 | 0.05 | 0 | 16.8 | 0 | 0 | 0.0168 | 0 | 2.26 | 0.06 | 0 | 0
15.98 | 2 | 9 | 3 | 938.5 | 21.85 | 0 | 26.48 | 0.2 | 0.05 | 0 | 24.5 | 0 | 0.0245 | 0 | 29.96 | 0.05 | 0.17 | 0 | 0 | 24.5 | 0 | 0.0245 | 0 | 24.97 | 0.05 | 0.17 | 0 | 0 | 18.09 | 0 | 22.83 | 0.02 | 0.05 | 0 | 18.09 | 0 | 0.0026208 | 0.015469 | 1.37 | 2.37 | 8.0864 | 0.06 | 0 | 0 | 18.09 | 0 | 5.3 | 0.05 | 0 | 18.09 | 0 | 0.0022696 | 0.01582 | 0.34 | 2.37 | 0.06 | 0 | 0
17.96 | 2 | 9 | 4 | 939.5 | 22.11 | 0 | 26.76 | 0.2 | 0.05 | 0 | 24.74 | 0 | 0.02474 | 0 | 30.22 | 0.05 | 0.17 | 0 | 0 | 24.74 | 0 | 0.02474 | 0 | 25.18 | 0.05 | 0.17 | 0 | 0 | 18.05 | 0 | 22.78 | 0.02 | 0.05 | 0 | 18.05 | 0 | 0.001142 | 0.016908 | 0.56 | 2.43 | 8.2912 | 0.06 | 0 | 0 | 18.05 | 0 | 5.29 | 0.05 | 0 | 18.05 | 0 | 0.00098327 | 0.017067 | 0.14 | 2.43 | 0.06 | 0 | 0
19.94 | 2 | 9 | 5 | 940.5 | 21.99 | 0 | 26.62 | 0.2 | 0.05 | 0 | 24.58 | 0 | 0.02458 | 0 | 30.02 | 0.05 | 0.17 | 0 | 0 | 24.58 | 0 | 0.02458 | 0 | 25.02 | 0.05 | 0.17 | 0 | 0 | 17.91 | 0 | 22.62 | 0.02 | 0.05 | 0 | 17.9 | 0 | 0 | 0.0179 | 0 | 2.42 | 8.257 | 0.06 | 0 | 0 | 17.9 | 0 | 5.25 | 0.05 | 0 | 17.9 | 0 | 0 | 0.0179 | 0 | 2.42 | 0.06 | 0 | 0
19.94 | 2 | 9 | 6 | 941.5 | 22.18 | 0 | 26.86 | 0.2 | 0.05 | 0 | 24.73 | 0 | 0.02473 | 0 | 30.2 | 0.05 | 0.17 | 0 | 0 | 24.73 | 0 | 0.02473 | 0 | 25.17 | 0.05 | 0.17 | 0 | 0 | 18.12 | 0 | 22.86 | 0.02 | 0.05 | 0 | 18.13 | 0 | 0 | 0.01813 | 0 | 2.45 | 8.3594 | 0.06 | 0 | 0 | 18.13 | 0 | 5.31 | 0.05 | 0 | 18.13 | 0 | 0 | 0.01813 | 0 | 2.45 | 0.06 | 0 | 0
19.94 | 2 | 9 | 7 | 942.5 | 22.28 | 0 | 26.98 | 0.2 | 0.05 | 0 | 24.83 | 0 | 0.02483 | 0 | 30.31 | 0.05 | 0.17 | 0 | 0 | 24.83 | 0 | 0.02483 | 0 | 25.26 | 0.05 | 0.17 | 0 | 0 | 18.21 | 0 | 22.97 | 0.02 | 0.05 | 0 | 18.2 | 0 | 0 | 0.0182 | 0 | 2.46 | 8.3935 | 0.06 | 0 | 0 | 18.2 | 0 | 5.33 | 0.05 | 0 | 18.2 | 0 | 0 | 0.0182 | 0 | 2.46 | 0.06 | 0 | 0
21.92 | 2 | 9 | 8 | 943.5 | 21.75 | 0 | 26.33 | 0.2 | 0.05 | 0 | 24.31 | 0 | 0.02431 | 0 | 29.66 | 0.05 | 0.17 | 0 | 0 | 24.31 | 0 | 0.02431 | 0 | 24.72 | 0.05 | 0.17 | 0 | 0 | 17.67 | 0 | 22.35 | 0.02 | 0.05 | 0 | 17.67 | 0 | 0 | 0.01767 | 0 | 2.34 | 7.9841 | 0.06 | 0 | 0 | 17.67 | 0 | 5.18 | 0.05 | 0 | 17.67 | 0 | 0 | 0.01767 | 0 | 2.34 | 0.06 | 0 | 0
24.98 | 2 | 9 | 9 | 944.5 | 20.94 | 0 | 25.34 | 0.19 | 0.05 | 0 | 23.49 | 0 | 0.02349 | 0 | 28.64 | 0.05 | 0.17 | 0 | 0 | 23.49 | 0 | 0.02349 | 0 | 23.87 | 0.05 | 0.17 | 0 | 0 | 16.98 | 0 | 21.58 | 0.02 | 0.05 | 0 | 16.98 | 0 | 0 | 0.01698 | 0 | 2.21 | 7.5405 | 0.05 | 0 | 0 | 16.98 | 0 | 4.98 | 0.05 | 0 | 16.98 | 0 | 0 | 0.01698 | 0 | 2.21 | 0.05 | 0 | 0
27.86 | 2 | 9 | 10 | 945.5 | 19.61 | 0 | 23.73 | 0.18 | 0.05 | 0 | 22.18 | 0 | 0.02218 | 0 | 27 | 0.05 | 0.17 | 0 | 0 | 22.18 | 0 | 0.02218 | 0 | 22.5 | 0.05 | 0.17 | 0 | 0 | 15.85 | 0 | 20.29 | 0.02 | 0.05 | 0 | 15.85 | 0 | 0 | 0.01585 | 0 | 1.97 | 6.7216 | 0.04 | 0 | 0 | 15.85 | 0 | 4.65 | 0.05 | 0 | 15.85 | 0 | 0 | 0.01585 | 0 | 1.97 | 0.04 | 0 | 0
28.94 | 2 | 9 | 11 | 946.5 | 18.41 | 0 | 22.29 | 0.17 | 0.05 | 0 | 21 | 0 | 0.021 | 0 | 25.52 | 0.05 | 0.17 | 0 | 0 | 21 | 0 | 0.021 | 0 | 21.26 | 0.05 | 0.17 | 0 | 0 | 14.95 | 0 | 19.26 | 0.02 | 0.05 | 0 | 14.96 | 0 | 0 | 0.01496 | 0 | 1.78 | 6.0734 | 0.03 | 0 | 0 | 14.96 | 0 | 4.38 | 0.05 | 0 | 14.96 | 0 | 0 | 0.01496 | 0 | 1.78 | 0.03 | 0 | 0
32 | 2 | 9 | 12 | 947.5 | 15.66 | 0 | 18.92 | 0.14 | 0.05 | 0 | 18.33 | 0 | 0 | 0.01833 | 0 | 1.91 | 0.17 | 0 | 0 | 18.33 | 0 | 0 | 0.01833 | 0 | 1.91 | 0.17 | 0 | 0 | 12.47 | 0 | 16.37 | 0.01 | 0.05 | 0 | 12.47 | 0 | 0 | 0.01247 | 0 | 1.36 | 4.6403 | 0.02 | 0 | 0 | 12.47 | 0 | 3.65 | 0.05 | 0 | 12.47 | 0 | 0 | 0.01247 | 0 | 1.36 | 0.02 | 0 | 0
36.86 | 2 | 9 | 13 | 948.5 | 13.86 | 0 | 16.78 | 0.13 | 0.05 | 0 | 16.42 | 0 | 0 | 0.01642 | 0 | 1.62 | 0.14 | 0 | 0 | 16.42 | 0 | 0 | 0.01642 | 0 | 1.62 | 0.14 | 0 | 0 | 11.33 | 0 | 15.01 | 0.01 | 0.05 | 0 | 11.32 | 0 | 0 | 0.01132 | 0 | 1.06 | 3.6167 | 0.02 | 0 | 0 | 11.32 | 0 | 3.32 | 0.05 | 0 | 11.32 | 0 | 0 | 0.01132 | 0 | 1.06 | 0.02 | 0 | 0
38.84 | 2 | 9 | 14 | 949.5 | 9.24 | 0 | 11.13 | 0.08 | 0.05 | 0 | 11.46 | 0 | 0 | 0.01146 | 0 | 1.13 | 0.09 | 0 | 0 | 11.46 | 0 | 0 | 0.01146 | 0 | 1.13 | 0.09 | 0 | 0 | 7.07 | 0 | 9.75 | 0.01 | 0.05 | 0 | 7.08 | 0 | 0 | 0.00708 | 0 | 0.57 | 1.9448 | 0.01 | 0 | 0 | 7.08 | 0 | 2.07 | 0.05 | 0 | 7.08 | 0 | 0 | 0.00708 | 0 | 0.57 | 0.01 | 0 | 0
39.92 | 2 | 9 | 15 | 950.5 | 7.11 | 0 | 8.61 | 0.07 | 0.05 | 0 | 8.66 | 0 | 0 | 0.00866 | 0 | 0.85 | 0.07 | 0 | 0 | 8.66 | 0 | 0 | 0.00866 | 0 | 0.85 | 0.07 | 0 | 0 | 5.96 | 0 | 8.21 | 0.01 | 0.05 | 0 | 5.96 | 0 | 0 | 0.00596 | 0 | 0.49 | 1.6719 | 0.01 | 0 | 0 | 5.96 | 0 | 1.75 | 0.05 | 0 | 5.96 | 0 | 0 | 0.00596 | 0 | 0.49 | 0.01 | 0 | 0
37.94 | 2 | 9 | 16 | 951.5 | 7.14 | 0 | 8.67 | 0.07 | 0.05 | 0 | 8.28 | 0 | 0 | 0.00828 | 0 | 0.87 | 0.07 | 0 | 0 | 8.28 | 0 | 0 | 0.00828 | 0 | 0.87 | 0.07 | 0 | 0 | 6.42 | 0 | 8.85 | 0.01 | 0.05 | 0 | 6.43 | 0 | 0 | 0.00643 | 0 | 0.54 | 1.8425 | 0.01 | 0 | 0 | 6.42 | 0 | 1.88 | 0.05 | 0 | 6.43 | 0 | 0 | 0.00643 | 0 | 0.54 | 0.01 | 0 | 0
36.86 | 2 | 9 | 17 | 952.5 | 7.64 | 0 | 9.27 | 0.07 | 0.05 | 0 | 8.79 | 0 | 0 | 0.00879 | 0 | 0.94 | 0.08 | 0 | 0 | 8.79 | 0 | 0 | 0.00879 | 0 | 0.94 | 0.08 | 0 | 0 | 6.86 | 0 | 9.45 | 0.01 | 0.05 | 0 | 6.85 | 0 | 0 | 0.00685 | 0 | 0.57 | 1.9448 | 0.01 | 0 | 0 | 6.85 | 0 | 2.01 | 0.05 | 0 | 6.85 | 0 | 0 | 0.00685 | 0 | 0.57 | 0.01 | 0 | 0
35.96 | 2 | 9 | 18 | 953.5 | 8.58 | 0 | 10.41 | 0.08 | 0.05 | 0 | 9.81 | 0 | 0 | 0.00981 | 0 | 1.06 | 0.09 | 0 | 0 | 9.81 | 0 | 0 | 0.00981 | 0 | 1.06 | 0.09 | 0 | 0 | 7.81 | 0 | 10.68 | 0.01 | 0.05 | 0 | 7.81 | 0 | 0 | 0.00781 | 0 | 0.62 | 2.1154 | 0.01 | 0 | 0 | 7.81 | 0 | 2.29 | 0.05 | 0 | 7.81 | 0 | 0 | 0.00781 | 0 | 0.62 | 0.01 | 0 | 0
35.96 | 2 | 9 | 19 | 954.5 | 9.93 | 0 | 12.04 | 0.09 | 0.05 | 0 | 11.4 | 0 | 0 | 0.0114 | 0 | 1.23 | 0.11 | 0 | 0 | 11.4 | 0 | 0 | 0.0114 | 0 | 1.23 | 0.11 | 0 | 0 | 8.91 | 0 | 12.06 | 0.01 | 0.05 | 0 | 8.9 | 0 | 0 | 0.0089 | 0 | 0.8 | 2.7296 | 0.01 | 0 | 0 | 8.9 | 0 | 2.61 | 0.05 | 0 | 8.9 | 0 | 0 | 0.0089 | 0 | 0.8 | 0.01 | 0 | 0
35.96 | 2 | 9 | 20 | 955.5 | 10.61 | 0 | 12.85 | 0.1 | 0.05 | 0 | 12.42 | 0 | 0 | 0.01242 | 0 | 1.32 | 0.11 | 0 | 0 | 12.42 | 0 | 0 | 0.01242 | 0 | 1.32 | 0.11 | 0 | 0 | 9.26 | 0 | 12.5 | 0.01 | 0.05 | 0 | 9.26 | 0 | 0 | 0.00926 | 0 | 0.85 | 2.9002 | 0.01 | 0 | 0 | 9.26 | 0 | 2.71 | 0.05 | 0 | 9.26 | 0 | 0 | 0.00926 | 0 | 0.85 | 0.01 | 0 | 0
35.96 | 2 | 9 | 21 | 956.5 | 11.06 | 0 | 13.39 | 0.1 | 0.05 | 0 | 13.03 | 0 | 0 | 0.01303 | 0 | 1.38 | 0.12 | 0 | 0 | 13.03 | 0 | 0 | 0.01303 | 0 | 1.38 | 0.12 | 0 | 0 | 9.56 | 0 | 12.86 | 0.01 | 0.05 | 0 | 9.55 | 0 | 0 | 0.00955 | 0 | 0.89 | 3.0367 | 0.01 | 0 | 0 | 9.55 | 0 | 2.8 | 0.05 | 0 | 9.55 | 0 | 0 | 0.00955 | 0 | 0.89 | 0.01 | 0 | 0
35.96 | 2 | 9 | 22 | 957.5 | 11.77 | 0 | 14.26 | 0.11 | 0.05 | 0 | 13.86 | 0 | 0 | 0.01386 | 0 | 1.49 | 0.13 | 0 | 0 | 13.86 | 0 | 0 | 0.01386 | 0 | 1.49 | 0.13 | 0 | 0 | 10.15 | 0 | 13.58 | 0.01 | 0.05 | 0 | 10.15 | 0 | 0 | 0.01015 | 0 | 1.01 | 3.4461 | 0.02 | 0 | 0 | 10.15 | 0 | 2.98 | 0.05 | 0 | 10.15 | 0 | 0 | 0.01015 | 0 | 1.01 | 0.02 | 0 | 0
34.88 | 2 | 9 | 23 | 958.5 | 12.56 | 0 | 15.21 | 0.12 | 0.05 | 0 | 14.82 | 0 | 0 | 0.01482 | 0 | 1.61 | 0.14 | 0 | 0 | 14.82 | 0 | 0 | 0.01482 | 0 | 1.61 | 0.14 | 0 | 0 | 10.76 | 0 | 14.33 | 0.01 | 0.05 | 0 | 10.76 | 0 | 0 | 0.01076 | 0 | 1.14 | 3.8897 | 0.02 | 0 | 0 | 10.76 | 0 | 3.15 | 0.05 | 0 | 10.76 | 0 | 0 | 0.01076 | 0 | 1.14 | 0.02 | 0 | 0
33.98 | 2 | 9 | 24 | 959.5 | 13.55 | 0 | 16.42 | 0.12 | 0.05 | 0 | 15.98 | 0 | 0 | 0.01598 | 0 | 1.72 | 0.15 | 0 | 0 | 15.98 | 0 | 0 | 0.01598 | 0 | 1.72 | 0.15 | 0 | 0 | 11.57 | 0 | 15.3 | 0.01 | 0.05 | 0 | 11.57 | 0 | 0 | 0.01157 | 0 | 1.25 | 4.265 | 0.02 | 0 | 0 | 11.57 | 0 | 3.39 | 0.05 | 0 | 11.57 | 0 | 0 | 0.01157 | 0 | 1.25 | 0.02 | 0 | 0
32.9 | 2 | 10 | 1 | 960.5 | 14.31 | 0 | 17.33 | 0.13 | 0.05 | 0 | 16.87 | 0 | 0 | 0.01687 | 0 | 1.84 | 0.16 | 0 | 0 | 16.87 | 0 | 0 | 0.01687 | 0 | 1.84 | 0.16 | 0 | 0 | 12.11 | 0 | 15.95 | 0.01 | 0.05 | 0 | 12.11 | 0 | 0 | 0.01211 | 0 | 1.37 | 4.6744 | 0.02 | 0 | 0 | 12.11 | 0 | 3.55 | 0.05 | 0 | 12.11 | 0 | 0 | 0.01211 | 0 | 1.37 | 0.02 | 0 | 0
32.9 | 2 | 10 | 2 | 961.5 | 14.8 | 0 | 17.92 | 0.14 | 0.05 | 0 | 17.49 | 0 | 0 | 0.01749 | 0 | 1.89 | 0.17 | 0 | 0 | 17.49 | 0 | 0 | 0.01749 | 0 | 1.89 | 0.17 | 0 | 0 | 12.42 | 0 | 16.31 | 0.01 | 0.05 | 0 | 12.42 | 0 | 0 | 0.01242 | 0 | 1.42 | 4.845 | 0.02 | 0 | 0 | 12.42 | 0 | 3.64 | 0.05 | 0 | 12.42 | 0 | 0 | 0.01242 | 0 | 1.42 | 0.02 | 0 | 0
32.9 | 2 | 10 | 3 | 962.5 | 15.65 | 0 | 18.96 | 0.14 | 0.05 | 0 | 17.54 | 0 | 0 | 0.01754 | 0 | 1.87 | 0.17 | 0 | 0 | 17.54 | 0 | 0 | 0.01754 | 0 | 1.87 | 0.17 | 0 | 0 | 13.15 | 0 | 17.17 | 0.02 | 0.05 | 0 | 13.16 | 0 | 0 | 0.01316 | 0 | 1.57 | 5.3568 | 0.03 | 0 | 0 | 13.16 | 0 | 3.86 | 0.05 | 0 | 13.16 | 0 | 0 | 0.01316 | 0 | 1.57 | 0.03 | 0 | 0
37.94 | 2 | 10 | 4 | 963.5 | 15.02 | 0 | 18.16 | 0.14 | 0.05 | 0 | 17.43 | 0 | 0 | 0.01743 | 0 | 1.76 | 0.15 | 0 | 0 | 17.43 | 0 | 0 | 0.01743 | 0 | 1.76 | 0.15 | 0 | 0 | 12.37 | 0 | 16.25 | 0.01 | 0.05 | 0 | 12.36 | 0 | 0 | 0.01236 | 0 | 1.25 | 4.265 | 0.02 | 0 | 0 | 12.36 | 0 | 3.62 | 0.05 | 0 | 12.36 | 0 | 0 | 0.01236 | 0 | 1.25 | 0.02 | 0 | 0
41 | 2 | 10 | 5 | 964.5 | 14.27 | 0 | 17.27 | 0.13 | 0.05 | 0 | 16.65 | 0 | 0 | 0.01665 | 0 | 1.32 | 0.11 | 0 | 0 | 16.65 | 0 | 0 | 0.01665 | 0 | 1.32 | 0.11 | 0 | 0 | 11.78 | 0 | 15.55 | 0.01 | 0.05 | 0 | 11.77 | 0 | 0 | 0.01177 | 0 | 0.83 | 2.832 | 0.01 | 0 | 0 | 11.77 | 0 | 3.45 | 0.05 | 0 | 11.77 | 0 | 0 | 0.01177 | 0 | 0.83 | 0.01 | 0 | 0
37.94 | 2 | 10 | 6 | 965.5 | 15.09 | 0 | 18.29 | 0.14 | 0.05 | 0 | 17.11 | 0 | 0 | 0.01711 | 0 | 1.77 | 0.15 | 0 | 0 | 17.11 | 0 | 0 | 0.01711 | 0 | 1.77 | 0.15 | 0 | 0 | 12.75 | 0 | 16.7 | 0.01 | 0.05 | 0 | 12.74 | 0 | 0 | 0.01274 | 0 | 1.3 | 4.4356 | 0.02 | 0 | 0 | 12.74 | 0 | 3.73 | 0.05 | 0 | 12.74 | 0 | 0 | 0.01274 | 0 | 1.3 | 0.02 | 0 | 0
36.86 | 2 | 10 | 7 | 966.5 | 15.74 | 0 | 19.06 | 0.14 | 0.05 | 0 | 18.3 | 0 | 0 | 0.0183 | 0 | 1.79 | 0.15 | 0 | 0 | 18.3 | 0 | 0 | 0.0183 | 0 | 1.79 | 0.15 | 0 | 0 | 13.2 | 0 | 17.23 | 0.02 | 0.05 | 0 | 13.19 | 0 | 0 | 0.01319 | 0 | 1.31 | 4.4697 | 0.02 | 0 | 0 | 13.19 | 0 | 3.87 | 0.05 | 0 | 13.19 | 0 | 0 | 0.01319 | 0 | 1.31 | 0.02 | 0 | 0
34.88 | 2 | 10 | 8 | 967.5 | 15.46 | 0 | 18.71 | 0.14 | 0.05 | 0 | 17.96 | 0 | 0 | 0.01796 | 0 | 1.78 | 0.15 | 0 | 0 | 17.96 | 0 | 0 | 0.01796 | 0 | 1.78 | 0.15 | 0 | 0 | 12.77 | 0 | 16.73 | 0.01 | 0.05 | 0 | 12.78 | 0 | 0 | 0.01278 | 0 | 1.27 | 4.3332 | 0.02 | 0 | 0 | 12.78 | 0 | 3.75 | 0.05 | 0 | 12.78 | 0 | 0 | 0.01278 | 0 | 1.27 | 0.02 | 0 | 0
33.98 | 2 | 10 | 9 | 968.5 | 15.71 | 0 | 19.03 | 0.14 | 0.05 | 0 | 18.14 | 0 | 0 | 0.01814 | 0 | 1.8 | 0.15 | 0 | 0 | 18.14 | 0 | 0 | 0.01814 | 0 | 1.8 | 0.15 | 0 | 0 | 13.1 | 0 | 17.12 | 0.02 | 0.05 | 0 | 13.09 | 0 | 0 | 0.01309 | 0 | 1.32 | 4.5038 | 0.02 | 0 | 0 | 13.09 | 0 | 3.84 | 0.05 | 0 | 13.09 | 0 | 0 | 0.01309 | 0 | 1.32 | 0.02 | 0 | 0
33.98 | 2 | 10 | 10 | 969.5 | 15.88 | 0 | 19.23 | 0.15 | 0.05 | 0 | 18.33 | 0 | 0 | 0.01833 | 0 | 1.77 | 0.15 | 0 | 0 | 18.33 | 0 | 0 | 0.01833 | 0 | 1.77 | 0.15 | 0 | 0 | 13.2 | 0 | 17.23 | 0.02 | 0.05 | 0 | 13.19 | 0 | 0 | 0.01319 | 0 | 1.28 | 4.3674 | 0.02 | 0 | 0 | 13.19 | 0 | 3.87 | 0.05 | 0 | 13.19 | 0 | 0 | 0.01319 | 0 | 1.28 | 0.02 | 0 | 0
33.98 | 2 | 10 | 11 | 970.5 | 15.4 | 0 | 18.64 | 0.14 | 0.05 | 0 | 17.79 | 0 | 0 | 0.01779 | 0 | 1.75 | 0.15 | 0 | 0 | 17.79 | 0 | 0 | 0.01779 | 0 | 1.75 | 0.15 | 0 | 0 | 12.68 | 0 | 16.62 | 0.01 | 0.05 | 0 | 12.69 | 0 | 0 | 0.01269 | 0 | 1.24 | 4.2309 | 0.02 | 0 | 0 | 12.69 | 0 | 3.72 | 0.05 | 0 | 12.69 | 0 | 0 | 0.01269 | 0 | 1.24 | 0.02 | 0 | 0
32.9 | 2 | 10 | 12 | 971.5 | 15.37 | 0 | 18.61 | 0.14 | 0.05 | 0 | 17.73 | 0 | 0 | 0.01773 | 0 | 1.8 | 0.16 | 0 | 0 | 17.73 | 0 | 0 | 0.01773 | 0 | 1.8 | 0.16 | 0 | 0 | 12.75 | 0 | 16.7 | 0.01 | 0.05 | 0 | 12.76 | 0 | 0 | 0.01276 | 0 | 1.31 | 4.4697 | 0.02 | 0 | 0 | 12.76 | 0 | 3.74 | 0.05 | 0 | 12.76 | 0 | 0 | 0.01276 | 0 | 1.31 | 0.02 | 0 | 0
33.26 | 2 | 10 | 13 | 972.5 | 14.54 | 0 | 17.59 | 0.13 | 0.05 | 0 | 16.98 | 0 | 0 | 0.01698 | 0 | 1.74 | 0.15 | 0 | 0 | 16.98 | 0 | 0 | 0.01698 | 0 | 1.74 | 0.15 | 0 | 0 | 11.94 | 0 | 15.75 | 0.01 | 0.05 | 0 | 11.95 | 0 | 0 | 0.01195 | 0 | 1.22 | 4.1626 | 0.02 | 0 | 0 | 11.95 | 0 | 3.5 | 0.05 | 0 | 11.95 | 0 | 0 | 0.01195 | 0 | 1.22 | 0.02 | 0 | 0
32.9 | 2 | 10 | 14 | 973.5 | 14.09 | 0 | 17.06 | 0.13 | 0.05 | 0 | 16.45 | 0 | 0 | 0.01645 | 0 | 1.72 | 0.15 | 0 | 0 | 16.45 | 0 | 0 | 0.01645 | 0 | 1.72 | 0.15 | 0 | 0 | 11.68 | 0 | 15.44 | 0.01 | 0.05 | 0 | 11.69 | 0 | 0 | 0.01169 | 0 | 1.22 | 4.1626 | 0.02 | 0 | 0 | 11.69 | 0 | 3.43 | 0.05 | 0 | 11.69 | 0 | 0 | 0.01169 | 0 | 1.22 | 0.02 | 0 | 0
32.9 | 2 | 10 | 15 | 974.5 | 13.87 | 0 | 16.8 | 0.13 | 0.05 | 0 | 16.24 | 0 | 0 | 0.01624 | 0 | 1.75 | 0.15 | 0 | 0 | 16.24 | 0 | 0 | 0.01624 | 0 | 1.75 | 0.15 | 0 | 0 | 11.59 | 0 | 15.33 | 0.01 | 0.05 | 0 | 11.58 | 0 | 0 | 0.01158 | 0 | 1.26 | 4.2991 | 0.02 | 0 | 0 | 11.58 | 0 | 3.39 | 0.05 | 0 | 11.58 | 0 | 0 | 0.01158 | 0 | 1.26 | 0.02 | 0 | 0
32.9 | 2 | 10 | 16 | 975.5 | 14.47 | 0 | 17.53 | 0.13 | 0.05 | 0 | 16.9 | 0 | 0 | 0.0169 | 0 | 1.85 | 0.16 | 0 | 0 | 16.9 | 0 | 0 | 0.0169 | 0 | 1.85 | 0.16 | 0 | 0 | 12.2 | 0 | 16.06 | 0.01 | 0.05 | 0 | 12.2 | 0 | 0 | 0.0122 | 0 | 1.39 | 4.7427 | 0.02 | 0 | 0 | 12.2 | 0 | 3.58 | 0.05 | 0 | 12.2 | 0 | 0 | 0.0122 | 0 | 1.39 | 0.02 | 0 | 0
32.9 | 2 | 10 | 17 | 976.5 | 14.58 | 0 | 17.65 | 0.13 | 0.05 | 0 | 17.13 | 0 | 0 | 0.01713 | 0 | 1.8 | 0.16 | 0 | 0 | 17.13 | 0 | 0 | 0.01713 | 0 | 1.8 | 0.16 | 0 | 0 | 12.18 | 0 | 16.03 | 0.01 | 0.05 | 0 | 12.18 | 0 | 0 | 0.01218 | 0 | 1.32 | 4.5038 | 0.02 | 0 | 0 | 12.18 | 0 | 3.57 | 0.05 | 0 | 12.18 | 0 | 0 | 0.01218 | 0 | 1.32 | 0.02 | 0 | 0
32.9 | 2 | 10 | 18 | 977.5 | 14.94 | 0 | 18.1 | 0.14 | 0.05 | 0 | 17.4 | 0 | 0 | 0.0174 | 0 | 1.84 | 0.16 | 0 | 0 | 17.4 | 0 | 0 | 0.0174 | 0 | 1.84 | 0.16 | 0 | 0 | 12.51 | 0 | 16.42 | 0.01 | 0.05 | 0 | 12.52 | 0 | 0 | 0.01252 | 0 | 1.36 | 4.6403 | 0.02 | 0 | 0 | 12.52 | 0 | 3.67 | 0.05 | 0 | 12.52 | 0 | 0 | 0.01252 | 0 | 1.36 | 0.02 | 0 | 0
32 | 2 | 10 | 19 | 978.5 | 14.8 | 0 | 17.91 | 0.14 | 0.05 | 0 | 17.3 | 0 | 0 | 0.0173 | 0 | 1.85 | 0.16 | 0 | 0 | 17.3 | 0 | 0 | 0.0173 | 0 | 1.85 | 0.16 | 0 | 0 | 12.3 | 0 | 16.17 | 0.01 | 0.05 | 0 | 12.3 | 0 | 0 | 0.0123 | 0 | 1.37 | 4.6744 | 0.02 | 0 | 0 | 12.3 | 0 | 3.6 | 0.05 | 0 | 12.3 | 0 | 0 | 0.0123 | 0 | 1.37 | 0.02 | 0 | 0
30.92 | 2 | 10 | 20 | 979.5 | 15 | 0 | 18.16 | 0.14 | 0.05 | 0 | 17.49 | 0 | 0 | 0.01749 | 0 | 1.81 | 0.16 | 0 | 0 | 17.49 | 0 | 0 | 0.01749 | 0 | 1.81 | 0.16 | 0 | 0 | 12.54 | 0 | 16.45 | 0.01 | 0.05 | 0 | 12.53 | 0 | 0 | 0.01253 | 0 | 1.33 | 4.538 | 0.02 | 0 | 0 | 12.53 | 0 | 3.67 | 0.05 | 0 | 12.53 | 0 | 0 | 0.01253 | 0 | 1.33 | 0.02 | 0 | 0
28.94 | 2 | 10 | 21 | 980.5 | 15.8 | 0 | 19.15 | 0.14 | 0.05 | 0 | 18.24 | 0 | 0.01824 | 0 | 22.2 | 0.05 | 0.17 | 0 | 0 | 18.24 | 0 | 0.01824 | 0 | 18.5 | 0.05 | 0.17 | 0 | 0 | 13.27 | 0 | 17.31 | 0.02 | 0.05 | 0 | 13.27 | 0 | 0 | 0.01327 | 0 | 1.48 | 5.0498 | 0.03 | 0 | 0 | 13.27 | 0 | 3.89 | 0.05 | 0 | 13.27 | 0 | 0 | 0.01327 | 0 | 1.48 | 0.03 | 0 | 0
26.96 | 2 | 10 | 22 | 981.5 | 16.33 | 0 | 19.77 | 0.15 | 0.05 | 0 | 18.95 | 0 | 0.01895 | 0 | 22.89 | 0.05 | 0.17 | 0 | 0 | 18.95 | 0 | 0.01895 | 0 | 19.07 | 0.05 | 0.17 | 0 | 0 | 13.62 | 0 | 17.73 | 0.02 | 0.05 | 0 | 13.61 | 0 | 0 | 0.01361 | 0 | 1.6 | 5.4592 | 0.03 | 0 | 0 | 13.61 | 0 | 3.99 | 0.05 | 0 | 13.61 | 0 | 0 | 0.01361 | 0 | 1.6 | 0.03 | 0 | 0
25.88 | 2 | 10 | 23 | 982.5 | 18.12 | 0 | 21.97 | 0.17 | 0.05 | 0 | 20.69 | 0 | 0.02069 | 0 | 25.14 | 0.05 | 0.17 | 0 | 0 | 20.69 | 0 | 0.02069 | 0 | 20.95 | 0.05 | 0.17 | 0 | 0 | 15.26 | 0 | 19.62 | 0.02 | 0.05 | 0 | 15.26 | 0 | 0 | 0.01526 | 0 | 1.84 | 6.2781 | 0.04 | 0 | 0 | 15.26 | 0 | 4.47 | 0.05 | 0 | 15.26 | 0 | 0 | 0.01526 | 0 | 1.84 | 0.04 | 0 | 0
24.98 | 2 | 10 | 24 | 983.5 | 18.72 | 0 | 22.66 | 0.17 | 0.05 | 0 | 21.29 | 0 | 0.02129 | 0 | 25.89 | 0.05 | 0.17 | 0 | 0 | 21.29 | 0 | 0.02129 | 0 | 21.58 | 0.05 | 0.17 | 0 | 0 | 15.47 | 0 | 19.86 | 0.02 | 0.05 | 0 | 15.48 | 0 | 0 | 0.01548 | 0 | 1.88 | 6.4146 | 0.04 | 0 | 0 | 15.48 | 0 | 4.54 | 0.05 | 0 | 15.48 | 0 | 0 | 0.01548 | 0 | 1.88 | 0.04 | 0 | 0
23.9 | 2 | 11 | 1 | 984.5 | 19.81 | 0 | 24.01 | 0.18 | 0.05 | 0 | 22.32 | 0 | 0.02232 | 0 | 27.2 | 0.05 | 0.17 | 0 | 0 | 22.32 | 0 | 0.02232 | 0 | 22.66 | 0.05 | 0.17 | 0 | 0 | 16.44 | 0 | 20.97 | 0.02 | 0.05 | 0 | 16.44 | 0 | 0 | 0.01644 | 0 | 2.03 | 6.9264 | 0.04 | 0 | 0 | 16.44 | 0 | 4.82 | 0.05 | 0 | 16.44 | 0 | 0 | 0.01644 | 0 | 2.03 | 0.04 | 0 | 0
23.9 | 2 | 11 | 2 | 985.5 | 19.99 | 0 | 24.2 | 0.18 | 0.05 | 0 | 22.49 | 0 | 0.02249 | 0 | 27.39 | 0.05 | 0.17 | 0 | 0 | 22.49 | 0 | 0.02249 | 0 | 22.83 | 0.05 | 0.17 | 0 | 0 | 16.37 | 0 | 20.89 | 0.02 | 0.05 | 0 | 16.38 | 0 | 0 | 0.01638 | 0 | 2 | 6.824 | 0.04 | 0 | 0 | 16.38 | 0 | 4.8 | 0.05 | 0 | 16.38 | 0 | 0 | 0.01638 | 0 | 2 | 0.04 | 0 | 0
23.9 | 2 | 11 | 3 | 986.5 | 20.56 | 0 | 24.9 | 0.19 | 0.05 | 0 | 23.01 | 0 | 0.02301 | 0 | 28.06 | 0.05 | 0.17 | 0 | 0 | 23.01 | 0 | 0.02301 | 0 | 23.38 | 0.05 | 0.17 | 0 | 0 | 16.91 | 0 | 21.5 | 0.02 | 0.05 | 0 | 16.91 | 0 | 0 | 0.01691 | 0 | 2.08 | 7.097 | 0.04 | 0 | 0 | 16.91 | 0 | 4.96 | 0.05 | 0 | 16.91 | 0 | 0 | 0.01691 | 0 | 2.08 | 0.04 | 0 | 0
23.9 | 2 | 11 | 4 | 987.5 | 20.77 | 0 | 25.15 | 0.19 | 0.05 | 0 | 23.23 | 0 | 0.02323 | 0 | 28.31 | 0.05 | 0.17 | 0 | 0 | 23.23 | 0 | 0.02323 | 0 | 23.59 | 0.05 | 0.17 | 0 | 0 | 17.03 | 0 | 21.64 | 0.02 | 0.05 | 0 | 17.01 | 0 | 0 | 0.01701 | 0 | 2.09 | 7.1311 | 0.04 | 0 | 0 | 17.01 | 0 | 4.99 | 0.05 | 0 | 17.01 | 0 | 0 | 0.01701 | 0 | 2.09 | 0.04 | 0 | 0
23.9 | 2 | 11 | 5 | 988.5 | 20.71 | 0 | 25.07 | 0.19 | 0.05 | 0 | 23.16 | 0 | 0.02316 | 0 | 28.23 | 0.05 | 0.17 | 0 | 0 | 23.16 | 0 | 0.02316 | 0 | 23.52 | 0.05 | 0.17 | 0 | 0 | 16.91 | 0 | 21.5 | 0.02 | 0.05 | 0 | 16.91 | 0 | 0 | 0.01691 | 0 | 2.1 | 7.1652 | 0.05 | 0 | 0 | 16.91 | 0 | 4.96 | 0.05 | 0 | 16.91 | 0 | 0 | 0.01691 | 0 | 2.1 | 0.05 | 0 | 0
23.9 | 2 | 11 | 6 | 989.5 | 21.14 | 0 | 25.61 | 0.19 | 0.05 | 0 | 23.57 | 0 | 0.02357 | 0 | 28.74 | 0.05 | 0.17 | 0 | 0 | 23.57 | 0 | 0.02357 | 0 | 23.95 | 0.05 | 0.17 | 0 | 0 | 17.36 | 0 | 22.01 | 0.02 | 0.05 | 0 | 17.36 | 0 | 0 | 0.01736 | 0 | 2.14 | 7.3017 | 0.05 | 0 | 0 | 17.36 | 0 | 5.09 | 0.05 | 0 | 17.36 | 0 | 0 | 0.01736 | 0 | 2.14 | 0.05 | 0 | 0
23.9 | 2 | 11 | 7 | 990.5 | 21.12 | 0 | 25.57 | 0.19 | 0.05 | 0 | 23.57 | 0 | 0.02357 | 0 | 28.73 | 0.05 | 0.17 | 0 | 0 | 23.57 | 0 | 0.02357 | 0 | 23.94 | 0.05 | 0.17 | 0 | 0 | 17.27 | 0 | 21.9 | 0.02 | 0.05 | 0 | 17.25 | 0 | 0 | 0.01725 | 0 | 2.15 | 7.3358 | 0.05 | 0 | 0 | 17.25 | 0 | 5.06 | 0.05 | 0 | 17.25 | 0 | 0 | 0.01725 | 0 | 2.15 | 0.05 | 0 | 0
23.9 | 2 | 11 | 8 | 991.5 | 20.81 | 0 | 25.2 | 0.19 | 0.05 | 0 | 23.25 | 0 | 0.02325 | 0 | 28.34 | 0.05 | 0.17 | 0 | 0 | 23.25 | 0 | 0.02325 | 0 | 23.62 | 0.05 | 0.17 | 0 | 0 | 16.96 | 0 | 21.55 | 0.02 | 0.05 | 0 | 16.96 | 0 | 0 | 0.01696 | 0 | 2.11 | 7.1993 | 0.05 | 0 | 0 | 16.96 | 0 | 4.97 | 0.05 | 0 | 16.96 | 0 | 0 | 0.01696 | 0 | 2.11 | 0.05 | 0 | 0
23.9 | 2 | 11 | 9 | 992.5 | 21.05 | 0 | 25.49 | 0.19 | 0.05 | 0 | 23.48 | 0 | 0.02348 | 0 | 28.62 | 0.05 | 0.17 | 0 | 0 | 23.48 | 0 | 0.02348 | 0 | 23.85 | 0.05 | 0.17 | 0 | 0 | 17.27 | 0 | 21.9 | 0.02 | 0.05 | 0 | 17.26 | 0 | 0 | 0.01726 | 0 | 2.13 | 7.2676 | 0.05 | 0 | 0 | 17.26 | 0 | 5.06 | 0.05 | 0 | 17.26 | 0 | 0 | 0.01726 | 0 | 2.13 | 0.05 | 0 | 0
23.9 | 2 | 11 | 10 | 993.5 | 21.31 | 0 | 25.8 | 0.2 | 0.05 | 0 | 23.75 | 0 | 0.02375 | 0 | 28.95 | 0.05 | 0.17 | 0 | 0 | 23.75 | 0 | 0.02375 | 0 | 24.13 | 0.05 | 0.17 | 0 | 0 | 17.45 | 0 | 22.11 | 0.02 | 0.05 | 0 | 17.46 | 0 | 0 | 0.01746 | 0 | 2.13 | 7.2676 | 0.05 | 0 | 0 | 17.46 | 0 | 5.12 | 0.05 | 0 | 17.46 | 0 | 0 | 0.01746 | 0 | 2.13 | 0.05 | 0 | 0
23.9 | 2 | 11 | 11 | 994.5 | 20.28 | 0 | 24.54 | 0.19 | 0.05 | 0 | 22.74 | 0 | 0.02274 | 0 | 27.71 | 0.05 | 0.17 | 0 | 0 | 22.74 | 0 | 0.02274 | 0 | 23.09 | 0.05 | 0.17 | 0 | 0 | 16.39 | 0 | 20.91 | 0.02 | 0.05 | 0 | 16.39 | 0 | 0 | 0.01639 | 0 | 1.97 | 6.7216 | 0.04 | 0 | 0 | 16.39 | 0 | 4.8 | 0.05 | 0 | 16.39 | 0 | 0 | 0.01639 | 0 | 1.97 | 0.04 | 0 | 0
23.9 | 2 | 11 | 12 | 995.5 | 19.44 | 0 | 23.54 | 0.18 | 0.05 | 0 | 21.88 | 0 | 0.02188 | 0 | 26.64 | 0.05 | 0.17 | 0 | 0 | 21.88 | 0 | 0.02188 | 0 | 22.2 | 0.05 | 0.17 | 0 | 0 | 15.8 | 0 | 20.24 | 0.02 | 0.05 | 0 | 15.79 | 0 | 0 | 0.01579 | 0 | 1.88 | 6.4146 | 0.04 | 0 | 0 | 15.79 | 0 | 4.63 | 0.05 | 0 | 15.79 | 0 | 0 | 0.01579 | 0 | 1.88 | 0.04 | 0 | 0
23.9 | 2 | 11 | 13 | 996.5 | 19.17 | 0 | 23.22 | 0.18 | 0.05 | 0 | 21.63 | 0 | 0.02163 | 0 | 26.29 | 0.05 | 0.17 | 0 | 0 | 21.63 | 0 | 0.02163 | 0 | 21.91 | 0.05 | 0.17 | 0 | 0 | 15.7 | 0 | 20.13 | 0.02 | 0.05 | 0 | 15.7 | 0 | 0 | 0.0157 | 0 | 1.87 | 6.3804 | 0.04 | 0 | 0 | 15.7 | 0 | 4.6 | 0.05 | 0 | 15.7 | 0 | 0 | 0.0157 | 0 | 1.87 | 0.04 | 0 | 0
24.98 | 2 | 11 | 14 | 997.5 | 18.14 | 0 | 21.95 | 0.17 | 0.05 | 0 | 20.64 | 0 | 0.02064 | 0 | 25.05 | 0.05 | 0.17 | 0 | 0 | 20.64 | 0 | 0.02064 | 0 | 20.88 | 0.05 | 0.17 | 0 | 0 | 14.73 | 0 | 19.02 | 0.02 | 0.05 | 0 | 14.74 | 0 | 0 | 0.01474 | 0 | 1.67 | 5.698 | 0.03 | 0 | 0 | 14.74 | 0 | 4.32 | 0.05 | 0 | 14.74 | 0 | 0 | 0.01474 | 0 | 1.67 | 0.03 | 0 | 0
24.98 | 2 | 11 | 15 | 998.5 | 17.99 | 0 | 21.8 | 0.16 | 0.05 | 0 | 20.47 | 0 | 0.02047 | 0 | 24.85 | 0.05 | 0.17 | 0 | 0 | 20.47 | 0 | 0.02047 | 0 | 20.71 | 0.05 | 0.17 | 0 | 0 | 14.81 | 0 | 19.1 | 0.02 | 0.05 | 0 | 14.82 | 0 | 0 | 0.01482 | 0 | 1.66 | 5.6639 | 0.03 | 0 | 0 | 14.82 | 0 | 4.34 | 0.05 | 0 | 14.82 | 0 | 0 | 0.01482 | 0 | 1.66 | 0.03 | 0 | 0
24.98 | 2 | 11 | 16 | 999.5 | 18.11 | 0 | 21.93 | 0.17 | 0.05 | 0 | 20.59 | 0 | 0.02059 | 0 | 25 | 0.05 | 0.17 | 0 | 0 | 20.59 | 0 | 0.02059 | 0 | 20.83 | 0.05 | 0.17 | 0 | 0 | 14.95 | 0 | 19.26 | 0.02 | 0.05 | 0 | 14.96 | 0 | 0 | 0.01496 | 0 | 1.68 | 5.7322 | 0.03 | 0 | 0 | 14.96 | 0 | 4.38 | 0.05 | 0 | 14.96 | 0 | 0 | 0.01496 | 0 | 1.68 | 0.03 | 0 | 0
23 | 2 | 11 | 17 | 1000.5 | 18.66 | 0 | 22.61 | 0.17 | 0.05 | 0 | 21.14 | 0 | 0.02114 | 0 | 25.69 | 0.05 | 0.17 | 0 | 0 | 21.14 | 0 | 0.02114 | 0 | 21.41 | 0.05 | 0.17 | 0 | 0 | 15.47 | 0 | 19.86 | 0.02 | 0.05 | 0 | 15.47 | 0 | 0 | 0.01547 | 0 | 1.9 | 6.4828 | 0.04 | 0 | 0 | 15.47 | 0 | 4.53 | 0.05 | 0 | 15.47 | 0 | 0 | 0.01547 | 0 | 1.9 | 0.04 | 0 | 0
20.84 | 2 | 11 | 18 | 1001.5 | 19.41 | 0 | 23.52 | 0.18 | 0.05 | 0 | 21.89 | 0 | 0.02189 | 0 | 26.63 | 0.05 | 0.17 | 0 | 0 | 21.89 | 0 | 0.02189 | 0 | 22.19 | 0.05 | 0.17 | 0 | 0 | 16.08 | 0 | 20.56 | 0.02 | 0.05 | 0 | 16.1 | 0 | 0 | 0.0161 | 0 | 2.06 | 7.0287 | 0.05 | 0 | 0 | 16.1 | 0 | 4.72 | 0.05 | 0 | 16.1 | 0 | 0 | 0.0161 | 0 | 2.06 | 0.05 | 0 | 0
19.94 | 2 | 11 | 19 | 1002.5 | 19.7 | 0 | 23.85 | 0.18 | 0.05 | 0 | 22.17 | 0 | 0.02217 | 0 | 26.99 | 0.05 | 0.17 | 0 | 0 | 22.17 | 0 | 0.02217 | 0 | 22.49 | 0.05 | 0.17 | 0 | 0 | 16.23 | 0 | 20.72 | 0.02 | 0.05 | 0 | 16.21 | 0 | 0 | 0.01621 | 0 | 2.07 | 7.0628 | 0.05 | 0 | 0 | 16.21 | 0 | 4.75 | 0.05 | 0 | 16.21 | 0 | 0 | 0.01621 | 0 | 2.07 | 0.05 | 0 | 0
20.84 | 2 | 11 | 20 | 1003.5 | 20.24 | 0 | 24.51 | 0.19 | 0.05 | 0 | 22.69 | 0 | 0.02269 | 0 | 27.64 | 0.05 | 0.17 | 0 | 0 | 22.69 | 0 | 0.02269 | 0 | 23.04 | 0.05 | 0.17 | 0 | 0 | 16.67 | 0 | 21.23 | 0.02 | 0.05 | 0 | 16.68 | 0 | 0 | 0.01668 | 0 | 2.09 | 7.1311 | 0.05 | 0 | 0 | 16.68 | 0 | 4.89 | 0.05 | 0 | 16.68 | 0 | 0 | 0.01668 | 0 | 2.09 | 0.05 | 0 | 0
19.94 | 2 | 11 | 21 | 1004.5 | 21.03 | 0 | 25.48 | 0.19 | 0.05 | 0 | 23.48 | 0 | 0.02348 | 0 | 28.62 | 0.05 | 0.17 | 0 | 0 | 23.48 | 0 | 0.02348 | 0 | 23.85 | 0.05 | 0.17 | 0 | 0 | 17.36 | 0 | 22.01 | 0.02 | 0.05 | 0 | 17.35 | 0 | 0 | 0.01735 | 0 | 2.21 | 7.5405 | 0.05 | 0 | 0 | 17.35 | 0 | 5.08 | 0.05 | 0 | 17.35 | 0 | 0 | 0.01735 | 0 | 2.21 | 0.05 | 0 | 0
19.94 | 2 | 11 | 22 | 1005.5 | 21.61 | 0 | 26.17 | 0.2 | 0.05 | 0 | 24.05 | 0 | 0.02405 | 0 | 29.34 | 0.05 | 0.17 | 0 | 0 | 24.05 | 0 | 0.02405 | 0 | 24.45 | 0.05 | 0.17 | 0 | 0 | 17.74 | 0 | 22.43 | 0.02 | 0.05 | 0 | 17.76 | 0 | 0 | 0.01776 | 0 | 2.28 | 7.7794 | 0.05 | 0 | 0 | 17.76 | 0 | 5.2 | 0.05 | 0 | 17.76 | 0 | 0 | 0.01776 | 0 | 2.28 | 0.05 | 0 | 0
19.94 | 2 | 11 | 23 | 1006.5 | 22.3 | 0 | 27.01 | 0.2 | 0.05 | 0 | 24.71 | 0 | 0.02471 | 0 | 30.18 | 0.05 | 0.17 | 0 | 0 | 24.71 | 0 | 0.02471 | 0 | 25.15 | 0.05 | 0.17 | 0 | 0 | 18.31 | 0 | 23.07 | 0.02 | 0.05 | 0 | 18.32 | 0 | 0 | 0.01832 | 0 | 2.38 | 8.1206 | 0.06 | 0 | 0 | 18.32 | 0 | 5.37 | 0.05 | 0 | 18.32 | 0 | 0 | 0.01832 | 0 | 2.38 | 0.06 | 0 | 0
18.86 | 2 | 11 | 24 | 1007.5 | 22.76 | 0 | 27.56 | 0.21 | 0.05 | 0 | 25.16 | 0 | 0.02516 | 0 | 30.73 | 0.05 | 0.17 | 0 | 0 | 25.16 | 0 | 0.02516 | 0 | 25.61 | 0.05 | 0.17 | 0 | 0 | 18.64 | 0 | 23.44 | 0.02 | 0.05 | 0 | 18.64 | 0 | 0 | 0.01864 | 0 | 2.48 | 8.4618 | 0.06 | 0 | 0 | 18.64 | 0 | 5.46 | 0.05 | 0 | 18.64 | 0 | 0 | 0.01864 | 0 | 2.48 | 0.06 | 0 | 0
17.96 | 2 | 12 | 1 | 1008.5 | 23.29 | 0 | 28.2 | 0.21 | 0.05 | 0 | 25.68 | 0 | 0.02568 | 0 | 31.38 | 0.05 | 0.17 | 0 | 0 | 25.68 | 0 | 0.02568 | 0 | 26.15 | 0.05 | 0.17 | 0 | 0 | 19.06 | 0 | 23.92 | 0.02 | 0.05 | 0 | 19.07 | 0 | 0.0016594 | 0.017411 | 0.8 | 2.46 | 8.3935 | 0.06 | 0 | 0 | 19.07 | 0 | 5.59 | 0.05 | 0 | 19.07 | 0 | 0.0014338 | 0.017636 | 0.2 | 2.46 | 0.06 | 0 | 0
16.88 | 2 | 12 | 2 | 1009.5 | 23.83 | 0 | 28.86 | 0.22 | 0.05 | 0 | 26.21 | 0 | 0.02621 | 0 | 32.04 | 0.05 | 0.17 | 0 | 0 | 26.21 | 0 | 0.02621 | 0 | 26.7 | 0.05 | 0.17 | 0 | 0 | 19.49 | 0 | 24.39 | 0.02 | 0.05 | 0 | 19.5 | 0 | 0.0032202 | 0.01628 | 1.64 | 2.43 | 8.2912 | 0.06 | 0 | 0 | 19.5 | 0 | 5.71 | 0.05 | 0 | 19.5 | 0 | 0.0027562 | 0.016744 | 0.4 | 2.43 | 0.06 | 0 | 0
16.88 | 2 | 12 | 3 | 1010.5 | 23.91 | 0 | 28.95 | 0.22 | 0.05 | 0 | 26.3 | 0 | 0.0263 | 0 | 32.15 | 0.05 | 0.17 | 0 | 0 | 26.3 | 0 | 0.0263 | 0 | 26.79 | 0.05 | 0.17 | 0 | 0 | 19.49 | 0 | 24.39 | 0.02 | 0.05 | 0 | 19.47 | 0 | 0.003166 | 0.016304 | 1.61 | 2.43 | 8.2912 | 0.06 | 0 | 0 | 19.47 | 0 | 5.71 | 0.05 | 0 | 19.47 | 0 | 0.0027519 | 0.016718 | 0.4 | 2.43 | 0.06 | 0 | 0
16.88 | 2 | 12 | 4 | 1011.5 | 24.06 | 0 | 29.13 | 0.22 | 0.05 | 0 | 26.43 | 0 | 0.02643 | 0 | 32.31 | 0.05 | 0.17 | 0 | 0 | 26.43 | 0 | 0.02643 | 0 | 26.93 | 0.05 | 0.17 | 0 | 0 | 19.63 | 0 | 24.55 | 0.02 | 0.05 | 0 | 19.61 | 0 | 0.0037028 | 0.015907 | 1.93 | 2.43 | 8.2912 | 0.06 | 0 | 0 | 19.61 | 0 | 5.75 | 0.05 | 0 | 19.61 | 0 | 0.0032346 | 0.016375 | 0.48 | 2.43 | 0.06 | 0 | 0
12.92 | 2 | 12 | 5 | 1012.5 | 25.28 | 0 | 30.64 | 0.23 | 0.05 | 0 | 27.64 | 0 | 0.02764 | 0 | 33.82 | 0.05 | 0.17 | 0 | 0 | 27.64 | 0 | 0.02764 | 0 | 28.18 | 0.05 | 0.17 | 0 | 0 | 20.81 | 0 | 25.85 | 0.02 | 0.05 | 0 | 20.8 | 0 | 0.0086187 | 0.012181 | 5.48 | 2.27 | 7.7452 | 0.06 | 0 | 0 | 20.8 | 0 | 6.1 | 0.05 | 0 | 20.8 | 0 | 0.0077569 | 0.013043 | 1.35 | 2.27 | 0.06 | 0 | 0
10.94 | 2 | 12 | 6 | 1013.5 | 26.26 | 0 | 31.81 | 0.24 | 0.05 | 0 | 28.63 | 0 | 0.02863 | 0 | 35.06 | 0.05 | 0.17 | 0 | 0 | 28.63 | 0 | 0.02863 | 0 | 29.22 | 0.05 | 0.17 | 0 | 0 | 21.48 | 0 | 26.58 | 0.02 | 0.05 | 0 | 21.5 | 0 | 0.01058 | 0.01092 | 7.24 | 2.19 | 7.4723 | 0.06 | 0 | 0 | 21.5 | 0 | 6.3 | 0.05 | 0 | 21.5 | 0 | 0.0096398 | 0.01186 | 1.78 | 2.19 | 0.06 | 0 | 0
5 | 2 | 12 | 7 | 1014.5 | 28.4 | 0 | 34.43 | 0.26 | 0.05 | 0 | 30.74 | 0 | 0.03074 | 0 | 37.71 | 0.05 | 0.17 | 0 | 0 | 30.74 | 0 | 0.03074 | 0 | 31.42 | 0.05 | 0.17 | 0 | 0 | 23.42 | 0 | 28.7 | 0.03 | 0.05 | 0 | 23.42 | 0 | 0.015328 | 0.0080916 | 12.41 | 1.92 | 6.551 | 0.06 | 0 | 0 | 23.42 | 0 | 6.86 | 0.05 | 0 | 23.42 | 0 | 0.014391 | 0.0090294 | 3.06 | 1.92 | 0.06 | 0 | 0
5 | 2 | 12 | 8 | 1015.5 | 29.07 | 0 | 35.18 | 0.27 | 0.05 | 0 | 31.42 | 0 | 0.03142 | 0 | 38.56 | 0.05 | 0.17 | 0 | 0 | 31.42 | 0 | 0.03142 | 0 | 32.13 | 0.05 | 0.17 | 0 | 0 | 23.65 | 0 | 28.96 | 0.03 | 0.05 | 0 | 23.63 | 0 | 0.015572 | 0.0080579 | 12.66 | 1.92 | 6.551 | 0.06 | 0 | 0 | 23.63 | 0 | 6.92 | 0.05 | 0 | 23.63 | 0 | 0.014628 | 0.0090019 | 3.12 | 1.92 | 0.06 | 0 | 0
2.84 | 2 | 12 | 9 | 1016.5 | 29.8 | 0 | 36.1 | 0.27 | 0.05 | 0 | 32.12 | 0 | 0.03212 | 0 | 39.46 | 0.05 | 0.17 | 0 | 0 | 32.12 | 0 | 0.03212 | 0 | 32.88 | 0.05 | 0.17 | 0 | 0 | 24.26 | 0 | 29.62 | 0.03 | 0.05 | 0 | 24.25 | 0 | 0.017035 | 0.0072154 | 14.58 | 1.81 | 6.1757 | 0.06 | 0 | 0 | 24.25 | 0 | 7.11 | 0.05 | 0 | 24.25 | 0 | 0.016122 | 0.0081282 | 3.59 | 1.81 | 0.06 | 0 | 0
15.98 | 2 | 12 | 10 | 1017.5 | 26.22 | 0 | 31.67 | 0.24 | 0.05 | 0 | 28.59 | 0 | 0.02859 | 0 | 35.03 | 0.05 | 0.17 | 0 | 0 | 28.59 | 0 | 0.02859 | 0 | 29.19 | 0.05 | 0.17 | 0 | 0 | 20.58 | 0 | 25.59 | 0.02 | 0.05 | 0 | 20.57 | 0 | 0.0061346 | 0.014435 | 3.48 | 2.4 | 8.1888 | 0.06 | 0 | 0 | 20.57 | 0 | 6.03 | 0.05 | 0 | 20.57 | 0 | 0.0054264 | 0.015144 | 0.86 | 2.4 | 0.06 | 0 | 0
19.94 | 2 | 12 | 11 | 1018.5 | 24.08 | 0 | 29.16 | 0.22 | 0.05 | 0 | 26.37 | 0 | 0.02637 | 0 | 32.27 | 0.05 | 0.17 | 0 | 0 | 26.37 | 0 | 0.02637 | 0 | 26.89 | 0.05 | 0.17 | 0 | 0 | 19.25 | 0 | 24.12 | 0.02 | 0.05 | 0 | 19.28 | 0 | 0 | 0.01928 | 0 | 2.45 | 8.3594 | 0.06 | 0 | 0 | 19.28 | 0 | 5.65 | 0.05 | 0 | 19.28 | 0 | 0 | 0.01928 | 0 | 2.45 | 0.06 | 0 | 0
20.84 | 2 | 12 | 12 | 1019.5 | 22.39 | 0 | 27.11 | 0.21 | 0.05 | 0 | 24.74 | 0 | 0.02474 | 0 | 30.15 | 0.05 | 0.17 | 0 | 0 | 24.74 | 0 | 0.02474 | 0 | 25.13 | 0.05 | 0.17 | 0 | 0 | 18.02 | 0 | 22.75 | 0.02 | 0.05 | 0 | 18.04 | 0 | 0 | 0.01804 | 0 | 2.22 | 7.5746 | 0.05 | 0 | 0 | 18.04 | 0 | 5.29 | 0.05 | 0 | 18.04 | 0 | 0 | 0.01804 | 0 | 2.22 | 0.05 | 0 | 0
21.92 | 2 | 12 | 13 | 1020.5 | 21.19 | 0 | 25.66 | 0.19 | 0.05 | 0 | 23.59 | 0 | 0.02359 | 0 | 28.72 | 0.05 | 0.17 | 0 | 0 | 23.59 | 0 | 0.02359 | 0 | 23.93 | 0.05 | 0.17 | 0 | 0 | 17.2 | 0 | 21.82 | 0.02 | 0.05 | 0 | 17.2 | 0 | 0 | 0.0172 | 0 | 2.07 | 7.0628 | 0.04 | 0 | 0 | 17.19 | 0 | 5.04 | 0.05 | 0 | 17.2 | 0 | 0 | 0.0172 | 0 | 2.07 | 0.04 | 0 | 0
21.92 | 2 | 12 | 14 | 1021.5 | 16.62 | 0 | 20.06 | 0.15 | 0.05 | 0 | 19.16 | 0 | 0.01916 | 0 | 23.2 | 0.05 | 0.17 | 0 | 0 | 19.16 | 0 | 0.01916 | 0 | 19.33 | 0.05 | 0.17 | 0 | 0 | 12.87 | 0 | 16.84 | 0.01 | 0.05 | 0 | 12.86 | 0 | 0 | 0.01286 | 0 | 1.42 | 4.845 | 0.03 | 0 | 0 | 12.86 | 0 | 3.77 | 0.05 | 0 | 12.86 | 0 | 0 | 0.01286 | 0 | 1.42 | 0.03 | 0 | 0
21.92 | 2 | 12 | 15 | 1022.5 | 14.19 | 0 | 17.18 | 0.13 | 0.05 | 0 | 16.75 | 0 | 0.01675 | 0 | 20.2 | 0.05 | 0.17 | 0 | 0 | 16.75 | 0 | 0.01675 | 0 | 16.83 | 0.05 | 0.17 | 0 | 0 | 11.4 | 0 | 15.1 | 0.01 | 0.05 | 0 | 11.39 | 0 | 0 | 0.01139 | 0 | 1.23 | 4.1968 | 0.02 | 0 | 0 | 11.39 | 0 | 3.34 | 0.05 | 0 | 11.39 | 0 | 0 | 0.01139 | 0 | 1.23 | 0.02 | 0 | 0
23 | 2 | 12 | 16 | 1023.5 | 13.37 | 0 | 16.2 | 0.12 | 0.05 | 0 | 16.02 | 0 | 0.01602 | 0 | 19.23 | 0.05 | 0.17 | 0 | 0 | 16.02 | 0 | 0.01602 | 0 | 16.03 | 0.05 | 0.17 | 0 | 0 | 11.12 | 0 | 14.76 | 0.01 | 0.05 | 0 | 11.12 | 0 | 0 | 0.01112 | 0 | 1.16 | 3.9579 | 0.02 | 0 | 0 | 11.12 | 0 | 3.26 | 0.05 | 0 | 11.12 | 0 | 0 | 0.01112 | 0 | 1.16 | 0.02 | 0 | 0
21.92 | 2 | 12 | 17 | 1024.5 | 15.31 | 0 | 18.6 | 0.14 | 0.05 | 0 | 17.87 | 0 | 0.01787 | 0 | 21.56 | 0.05 | 0.17 | 0 | 0 | 17.87 | 0 | 0.01787 | 0 | 17.97 | 0.05 | 0.17 | 0 | 0 | 13.25 | 0 | 17.29 | 0.02 | 0.05 | 0 | 13.26 | 0 | 0 | 0.01326 | 0 | 1.53 | 5.2204 | 0.03 | 0 | 0 | 13.26 | 0 | 3.89 | 0.05 | 0 | 13.26 | 0 | 0 | 0.01326 | 0 | 1.53 | 0.03 | 0 | 0
18.86 | 2 | 12 | 18 | 1025.5 | 17.38 | 0 | 21.07 | 0.16 | 0.05 | 0 | 19.93 | 0 | 0.01993 | 0 | 24.16 | 0.05 | 0.17 | 0 | 0 | 19.93 | 0 | 0.01993 | 0 | 20.13 | 0.05 | 0.17 | 0 | 0 | 14.85 | 0 | 19.15 | 0.02 | 0.05 | 0 | 14.85 | 0 | 0 | 0.01485 | 0 | 1.85 | 6.3122 | 0.04 | 0 | 0 | 14.85 | 0 | 4.35 | 0.05 | 0 | 14.85 | 0 | 0 | 0.01485 | 0 | 1.85 | 0.04 | 0 | 0
18.86 | 2 | 12 | 19 | 1026.5 | 18.78 | 0 | 22.74 | 0.17 | 0.05 | 0 | 21.3 | 0 | 0.0213 | 0 | 25.91 | 0.05 | 0.17 | 0 | 0 | 21.3 | 0 | 0.0213 | 0 | 21.6 | 0.05 | 0.17 | 0 | 0 | 15.78 | 0 | 20.21 | 0.02 | 0.05 | 0 | 15.77 | 0 | 0 | 0.01577 | 0 | 2 | 6.824 | 0.05 | 0 | 0 | 15.77 | 0 | 4.62 | 0.05 | 0 | 15.77 | 0 | 0 | 0.01577 | 0 | 2 | 0.05 | 0 | 0
16.88 | 2 | 12 | 20 | 1027.5 | 19.9 | 0 | 24.1 | 0.18 | 0.05 | 0 | 22.38 | 0 | 0.02238 | 0 | 27.27 | 0.05 | 0.17 | 0 | 0 | 22.38 | 0 | 0.02238 | 0 | 22.73 | 0.05 | 0.17 | 0 | 0 | 16.58 | 0 | 21.13 | 0.02 | 0.05 | 0 | 16.58 | 0 | 0 | 0.01658 | 0 | 2.2 | 7.5064 | 0.05 | 0 | 0 | 16.58 | 0 | 4.86 | 0.05 | 0 | 16.58 | 0 | 0 | 0.01658 | 0 | 2.2 | 0.05 | 0 | 0
16.88 | 2 | 12 | 21 | 1028.5 | 20.88 | 0 | 25.29 | 0.19 | 0.05 | 0 | 23.33 | 0 | 0.02333 | 0 | 28.46 | 0.05 | 0.17 | 0 | 0 | 23.33 | 0 | 0.02333 | 0 | 23.71 | 0.05 | 0.17 | 0 | 0 | 17.31 | 0 | 21.96 | 0.02 | 0.05 | 0 | 17.3 | 0 | 0 | 0.0173 | 0 | 2.32 | 7.9158 | 0.06 | 0 | 0 | 17.3 | 0 | 5.07 | 0.05 | 0 | 17.3 | 0 | 0 | 0.0173 | 0 | 2.32 | 0.06 | 0 | 0
16.88 | 2 | 12 | 22 | 1029.5 | 21.64 | 0 | 26.2 | 0.2 | 0.05 | 0 | 24.07 | 0 | 0.02407 | 0 | 29.37 | 0.05 | 0.17 | 0 | 0 | 24.07 | 0 | 0.02407 | 0 | 24.47 | 0.05 | 0.17 | 0 | 0 | 17.83 | 0 | 22.54 | 0.02 | 0.05 | 0 | 17.84 | 0 | 0 | 0.01784 | 0 | 2.4 | 8.1888 | 0.06 | 0 | 0 | 17.84 | 0 | 5.23 | 0.05 | 0 | 17.84 | 0 | 0 | 0.01784 | 0 | 2.4 | 0.06 | 0 | 0
16.88 | 2 | 12 | 23 | 1030.5 | 22.47 | 0 | 27.21 | 0.21 | 0.05 | 0 | 24.87 | 0 | 0.02487 | 0 | 30.38 | 0.05 | 0.17 | 0 | 0 | 24.87 | 0 | 0.02487 | 0 | 25.31 | 0.05 | 0.17 | 0 | 0 | 18.5 | 0 | 23.28 | 0.02 | 0.05 | 0 | 18.5 | 0 | 0.0016898 | 0.01681 | 0.83 | 2.42 | 8.257 | 0.06 | 0 | 0 | 18.5 | 0 | 5.42 | 0.05 | 0 | 18.5 | 0 | 0.0014122 | 0.017088 | 0.2 | 2.42 | 0.06 | 0 | 0
17.96 | 2 | 12 | 24 | 1031.5 | 23.19 | 0 | 28.08 | 0.21 | 0.05 | 0 | 25.58 | 0 | 0.02558 | 0 | 31.26 | 0.05 | 0.17 | 0 | 0 | 25.58 | 0 | 0.02558 | 0 | 26.05 | 0.05 | 0.17 | 0 | 0 | 19.04 | 0 | 23.89 | 0.02 | 0.05 | 0 | 19.04 | 0 | 0.002045 | 0.016995 | 1.01 | 2.46 | 8.3935 | 0.06 | 0 | 0 | 19.04 | 0 | 5.58 | 0.05 | 0 | 19.04 | 0 | 0.0017565 | 0.017284 | 0.25 | 2.46 | 0.06 | 0 | 0
18.86 | 2 | 13 | 1 | 1032.5 | 23.87 | 0 | 28.91 | 0.22 | 0.05 | 0 | 26.24 | 0 | 0.02624 | 0 | 32.09 | 0.05 | 0.17 | 0 | 0 | 26.24 | 0 | 0.02624 | 0 | 26.74 | 0.05 | 0.17 | 0 | 0 | 19.58 | 0 | 24.49 | 0.02 | 0.05 | 0 | 19.57 | 0 | 0.0025539 | 0.017016 | 1.27 | 2.48 | 8.4618 | 0.06 | 0 | 0 | 19.57 | 0 | 5.74 | 0.05 | 0 | 19.57 | 0 | 0.0021744 | 0.017396 | 0.31 | 2.48 | 0.06 | 0 | 0
18.86 | 2 | 13 | 2 | 1033.5 | 23.68 | 0 | 28.66 | 0.22 | 0.05 | 0 | 26.05 | 0 | 0.02605 | 0 | 31.85 | 0.05 | 0.17 | 0 | 0 | 26.05 | 0 | 0.02605 | 0 | 26.54 | 0.05 | 0.17 | 0 | 0 | 19.25 | 0 | 24.13 | 0.02 | 0.05 | 0 | 19.25 | 0 | 0.0023643 | 0.016886 | 1.18 | 2.47 | 8.4276 | 0.06 | 0 | 0 | 19.25 | 0 | 5.64 | 0.05 | 0 | 19.25 | 0 | 0.0020226 | 0.017227 | 0.29 | 2.47 | 0.06 | 0 | 0
18.86 | 2 | 13 | 3 | 1034.5 | 24.5 | 0 | 29.68 | 0.22 | 0.05 | 0 | 26.84 | 0 | 0.02684 | 0 | 32.83 | 0.05 | 0.17 | 0 | 0 | 26.84 | 0 | 0.02684 | 0 | 27.36 | 0.05 | 0.17 | 0 | 0 | 20.1 | 0 | 25.07 | 0.02 | 0.05 | 0 | 20.11 | 0 | 0.0041929 | 0.015917 | 2.22 | 2.47 | 8.4276 | 0.06 | 0 | 0 | 20.11 | 0 | 5.9 | 0.05 | 0 | 20.11 | 0 | 0.0036624 | 0.016448 | 0.55 | 2.47 | 0.06 | 0 | 0
18.86 | 2 | 13 | 4 | 1035.5 | 24.28 | 0 | 29.38 | 0.22 | 0.05 | 0 | 26.65 | 0 | 0.02665 | 0 | 32.58 | 0.05 | 0.17 | 0 | 0 | 26.65 | 0 | 0.02665 | 0 | 27.15 | 0.05 | 0.17 | 0 | 0 | 19.73 | 0 | 24.65 | 0.02 | 0.05 | 0 | 19.72 | 0 | 0.0028849 | 0.016835 | 1.45 | 2.48 | 8.4618 | 0.06 | 0 | 0 | 19.72 | 0 | 5.78 | 0.05 | 0 | 19.72 | 0 | 0.0024997 | 0.01722 | 0.36 | 2.48 | 0.06 | 0 | 0
17.96 | 2 | 13 | 5 | 1036.5 | 24.51 | 0 | 29.69 | 0.22 | 0.05 | 0 | 26.86 | 0 | 0.02686 | 0 | 32.85 | 0.05 | 0.17 | 0 | 0 | 26.86 | 0 | 0.02686 | 0 | 27.38 | 0.05 | 0.17 | 0 | 0 | 20.01 | 0 | 24.96 | 0.02 | 0.05 | 0 | 20.01 | 0 | 0.0044634 | 0.015547 | 2.4 | 2.45 | 8.3594 | 0.06 | 0 | 0 | 20.01 | 0 | 5.87 | 0.05 | 0 | 20.01 | 0 | 0.0038835 | 0.016126 | 0.59 | 2.45 | 0.06 | 0 | 0
15.98 | 2 | 13 | 6 | 1037.5 | 24.87 | 0 | 30.12 | 0.23 | 0.05 | 0 | 27.23 | 0 | 0.02723 | 0 | 33.3 | 0.05 | 0.17 | 0 | 0 | 27.23 | 0 | 0.02723 | 0 | 27.75 | 0.05 | 0.17 | 0 | 0 | 20.34 | 0 | 25.33 | 0.02 | 0.05 | 0 | 20.33 | 0 | 0.0065457 | 0.013784 | 3.84 | 2.37 | 8.0864 | 0.06 | 0 | 0 | 20.33 | 0 | 5.96 | 0.05 | 0 | 20.33 | 0 | 0.0058173 | 0.014513 | 0.95 | 2.37 | 0.06 | 0 | 0
14.9 | 2 | 13 | 7 | 1038.5 | 25.06 | 0 | 30.35 | 0.23 | 0.05 | 0 | 27.43 | 0 | 0.02743 | 0 | 33.56 | 0.05 | 0.17 | 0 | 0 | 27.43 | 0 | 0.02743 | 0 | 27.96 | 0.05 | 0.17 | 0 | 0 | 20.43 | 0 | 25.43 | 0.02 | 0.05 | 0 | 20.44 | 0 | 0.0075434 | 0.012897 | 4.65 | 2.33 | 7.95 | 0.06 | 0 | 0 | 20.44 | 0 | 5.99 | 0.05 | 0 | 20.44 | 0 | 0.0067152 | 0.013725 | 1.14 | 2.33 | 0.06 | 0 | 0
15.98 | 2 | 13 | 8 | 1039.5 | 24.77 | 0 | 29.98 | 0.23 | 0.05 | 0 | 27.14 | 0 | 0.02714 | 0 | 33.2 | 0.05 | 0.17 | 0 | 0 | 27.14 | 0 | 0.02714 | 0 | 27.67 | 0.05 | 0.17 | 0 | 0 | 20.1 | 0 | 25.07 | 0.02 | 0.05 | 0 | 20.11 | 0 | 0.0064059 | 0.013704 | 3.78 | 2.37 | 8.0864 | 0.06 | 0 | 0 | 20.11 | 0 | 5.89 | 0.05 | 0 | 20.11 | 0 | 0.0056674 | 0.014443 | 0.93 | 2.37 | 0.06 | 0 | 0
18.86 | 2 | 13 | 9 | 1040.5 | 22.73 | 0 | 27.49 | 0.21 | 0.05 | 0 | 25.14 | 0 | 0.02514 | 0 | 30.69 | 0.05 | 0.17 | 0 | 0 | 25.14 | 0 | 0.02514 | 0 | 25.58 | 0.05 | 0.17 | 0 | 0 | 18.17 | 0 | 22.91 | 0.02 | 0.05 | 0 | 18.16 | 0 | 0.00090806 | 0.017252 | 0.44 | 2.45 | 8.3594 | 0.06 | 0 | 0 | 18.16 | 0 | 5.32 | 0.05 | 0 | 18.16 | 0 | 0.00078031 | 0.01738 | 0.11 | 2.45 | 0.06 | 0 | 0
26.96 | 2 | 13 | 10 | 1041.5 | 19.3 | 0 | 23.33 | 0.18 | 0.05 | 0 | 21.73 | 0 | 0.02173 | 0 | 26.44 | 0.05 | 0.17 | 0 | 0 | 21.73 | 0 | 0.02173 | 0 | 22.03 | 0.05 | 0.17 | 0 | 0 | 15.21 | 0 | 19.56 | 0.02 | 0.05 | 0 | 15.21 | 0 | 0 | 0.01521 | 0 | 1.71 | 5.8345 | 0.03 | 0 | 0 | 15.21 | 0 | 4.46 | 0.05 | 0 | 15.21 | 0 | 0 | 0.01521 | 0 | 1.71 | 0.03 | 0 | 0
29.84 | 2 | 13 | 11 | 1042.5 | 16.52 | 0 | 19.99 | 0.15 | 0.05 | 0 | 18.97 | 0 | 0.01897 | 0 | 22.97 | 0.05 | 0.17 | 0 | 0 | 18.97 | 0 | 0.01897 | 0 | 19.15 | 0.05 | 0.17 | 0 | 0 | 13.2 | 0 | 17.23 | 0.02 | 0.05 | 0 | 13.19 | 0 | 0 | 0.01319 | 0 | 1.3 | 4.4356 | 0.02 | 0 | 0 | 13.19 | 0 | 3.87 | 0.05 | 0 | 13.19 | 0 | 0 | 0.01319 | 0 | 1.3 | 0.02 | 0 | 0
33.98 | 2 | 13 | 12 | 1043.5 | 13.69 | 0 | 16.55 | 0.13 | 0.05 | 0 | 16.12 | 0 | 0 | 0.01612 | 0 | 1.5 | 0.12 | 0 | 0 | 16.12 | 0 | 0 | 0.01612 | 0 | 1.5 | 0.12 | 0 | 0 | 10.95 | 0 | 14.56 | 0.01 | 0.05 | 0 | 10.96 | 0 | 0 | 0.01096 | 0 | 0.9 | 3.0708 | 0.01 | 0 | 0 | 10.96 | 0 | 3.21 | 0.05 | 0 | 10.96 | 0 | 0 | 0.01096 | 0 | 0.9 | 0.01 | 0 | 0
36.86 | 2 | 13 | 13 | 1044.5 | 11.17 | 0 | 13.51 | 0.1 | 0.05 | 0 | 13.06 | 0 | 0 | 0.01306 | 0 | 1.21 | 0.1 | 0 | 0 | 13.06 | 0 | 0 | 0.01306 | 0 | 1.21 | 0.1 | 0 | 0 | 9.06 | 0 | 12.25 | 0.01 | 0.05 | 0 | 9.05 | 0 | 0 | 0.00905 | 0 | 0.65 | 2.2178 | 0.01 | 0 | 0 | 9.05 | 0 | 2.65 | 0.05 | 0 | 9.05 | 0 | 0 | 0.00905 | 0 | 0.65 | 0.01 | 0 | 0
36.86 | 2 | 13 | 14 | 1045.5 | 8.28 | 0 | 10 | 0.08 | 0.05 | 0 | 9.86 | 0 | 0 | 0.00986 | 0 | 0.94 | 0.08 | 0 | 0 | 9.86 | 0 | 0 | 0.00986 | 0 | 0.94 | 0.08 | 0 | 0 | 6.66 | 0 | 9.18 | 0.01 | 0.05 | 0 | 6.67 | 0 | 0 | 0.00667 | 0 | 0.53 | 1.8084 | 0.01 | 0 | 0 | 6.67 | 0 | 1.95 | 0.05 | 0 | 6.67 | 0 | 0 | 0.00667 | 0 | 0.53 | 0.01 | 0 | 0
35.96 | 2 | 13 | 15 | 1046.5 | 6.54 | 0 | 7.92 | 0.06 | 0.05 | 0 | 7.74 | 0 | 0 | 0.00774 | 0 | 0.77 | 0.06 | 0 | 0 | 7.74 | 0 | 0 | 0.00774 | 0 | 0.77 | 0.06 | 0 | 0 | 5.58 | 0 | 7.69 | 0.01 | 0.05 | 0 | 5.59 | 0 | 0 | 0.00559 | 0 | 0.48 | 1.6378 | 0.01 | 0 | 0 | 5.58 | 0 | 1.64 | 0.05 | 0 | 5.59 | 0 | 0 | 0.00559 | 0 | 0.48 | 0.01 | 0 | 0
34.88 | 2 | 13 | 16 | 1047.5 | 7.03 | 0 | 8.53 | 0.06 | 0.05 | 0 | 7.93 | 0 | 0 | 0.00793 | 0 | 0.8 | 0.07 | 0 | 0 | 7.93 | 0 | 0 | 0.00793 | 0 | 0.8 | 0.07 | 0 | 0 | 6.43 | 0 | 8.87 | 0.01 | 0.05 | 0 | 6.43 | 0 | 0 | 0.00643 | 0 | 0.53 | 1.8084 | 0.01 | 0 | 0 | 6.43 | 0 | 1.88 | 0.05 | 0 | 6.43 | 0 | 0 | 0.00643 | 0 | 0.53 | 0.01 | 0 | 0
32.9 | 2 | 13 | 17 | 1048.5 | 8.58 | 0 | 10.43 | 0.08 | 0.05 | 0 | 9.58 | 0 | 0 | 0.00958 | 0 | 0.99 | 0.08 | 0 | 0 | 9.58 | 0 | 0 | 0.00958 | 0 | 0.99 | 0.08 | 0 | 0 | 7.89 | 0 | 10.78 | 0.01 | 0.05 | 0 | 7.89 | 0 | 0 | 0.00789 | 0 | 0.61 | 2.0813 | 0.01 | 0 | 0 | 7.89 | 0 | 2.31 | 0.05 | 0 | 7.89 | 0 | 0 | 0.00789 | 0 | 0.61 | 0.01 | 0 | 0
30.92 | 2 | 13 | 18 | 1049.5 | 10.39 | 0 | 12.61 | 0.1 | 0.05 | 0 | 11.64 | 0 | 0 | 0.01164 | 0 | 1.21 | 0.1 | 0 | 0 | 11.64 | 0 | 0 | 0.01164 | 0 | 1.21 | 0.1 | 0 | 0 | 9.34 | 0 | 12.6 | 0.01 | 0.05 | 0 | 9.33 | 0 | 0 | 0.00933 | 0 | 0.81 | 2.7637 | 0.01 | 0 | 0 | 9.33 | 0 | 2.74 | 0.05 | 0 | 9.33 | 0 | 0 | 0.00933 | 0 | 0.81 | 0.01 | 0 | 0
29.84 | 2 | 13 | 19 | 1050.5 | 11.91 | 0 | 14.44 | 0.11 | 0.05 | 0 | 13.67 | 0 | 0.01367 | 0 | 16.78 | 0.05 | 0.17 | 0 | 0 | 13.67 | 0 | 0.01367 | 0 | 13.98 | 0.05 | 0.17 | 0 | 0 | 10.43 | 0 | 13.93 | 0.01 | 0.05 | 0 | 10.43 | 0 | 0 | 0.01043 | 0 | 1.01 | 3.4461 | 0.02 | 0 | 0 | 10.43 | 0 | 3.06 | 0.05 | 0 | 10.43 | 0 | 0 | 0.01043 | 0 | 1.01 | 0.02 | 0 | 0
28.94 | 2 | 13 | 20 | 1051.5 | 12.8 | 0 | 15.5 | 0.12 | 0.05 | 0 | 15.64 | 0 | 0.01564 | 0 | 18.47 | 0.05 | 0.17 | 0 | 0 | 15.64 | 0 | 0.01564 | 0 | 15.39 | 0.05 | 0.17 | 0 | 0 | 10.97 | 0 | 14.59 | 0.01 | 0.05 | 0 | 10.97 | 0 | 0 | 0.01097 | 0 | 1.11 | 3.7873 | 0.02 | 0 | 0 | 10.97 | 0 | 3.22 | 0.05 | 0 | 10.97 | 0 | 0 | 0.01097 | 0 | 1.11 | 0.02 | 0 | 0
26.96 | 2 | 13 | 21 | 1052.5 | 14.27 | 0 | 17.29 | 0.13 | 0.05 | 0 | 17.01 | 0 | 0.01701 | 0 | 20.57 | 0.05 | 0.17 | 0 | 0 | 17.01 | 0 | 0.01701 | 0 | 17.14 | 0.05 | 0.17 | 0 | 0 | 12.23 | 0 | 16.09 | 0.01 | 0.05 | 0 | 12.22 | 0 | 0 | 0.01222 | 0 | 1.29 | 4.4015 | 0.02 | 0 | 0 | 12.22 | 0 | 3.58 | 0.05 | 0 | 12.22 | 0 | 0 | 0.01222 | 0 | 1.29 | 0.02 | 0 | 0
25.88 | 2 | 13 | 22 | 1053.5 | 15.98 | 0 | 19.36 | 0.15 | 0.05 | 0 | 18.66 | 0 | 0.01866 | 0 | 22.61 | 0.05 | 0.17 | 0 | 0 | 18.66 | 0 | 0.01866 | 0 | 18.84 | 0.05 | 0.17 | 0 | 0 | 13.58 | 0 | 17.67 | 0.02 | 0.05 | 0 | 13.58 | 0 | 0 | 0.01358 | 0 | 1.51 | 5.1521 | 0.03 | 0 | 0 | 13.58 | 0 | 3.98 | 0.05 | 0 | 13.58 | 0 | 0 | 0.01358 | 0 | 1.51 | 0.03 | 0 | 0
24.98 | 2 | 13 | 23 | 1054.5 | 17.29 | 0 | 20.94 | 0.16 | 0.05 | 0 | 19.93 | 0 | 0.01993 | 0 | 24.2 | 0.05 | 0.17 | 0 | 0 | 19.93 | 0 | 0.01993 | 0 | 20.17 | 0.05 | 0.17 | 0 | 0 | 14.52 | 0 | 18.77 | 0.02 | 0.05 | 0 | 14.52 | 0 | 0 | 0.01452 | 0 | 1.67 | 5.698 | 0.03 | 0 | 0 | 14.52 | 0 | 4.25 | 0.05 | 0 | 14.52 | 0 | 0 | 0.01452 | 0 | 1.67 | 0.03 | 0 | 0
24.98 | 2 | 13 | 24 | 1055.5 | 18.19 | 0 | 22.02 | 0.17 | 0.05 | 0 | 20.75 | 0 | 0.02075 | 0 | 25.25 | 0.05 | 0.17 | 0 | 0 | 20.75 | 0 | 0.02075 | 0 | 21.04 | 0.05 | 0.17 | 0 | 0 | 15.14 | 0 | 19.48 | 0.02 | 0.05 | 0 | 15.13 | 0 | 0 | 0.01513 | 0 | 1.73 | 5.9028 | 0.03 | 0 | 0 | 15.13 | 0 | 4.43 | 0.05 | 0 | 15.13 | 0 | 0 | 0.01513 | 0 | 1.73 | 0.03 | 0 | 0
24.98 | 2 | 14 | 1 | 1056.5 | 18.64 | 0 | 22.57 | 0.17 | 0.05 | 0 | 21.15 | 0 | 0.02115 | 0 | 25.74 | 0.05 | 0.17 | 0 | 0 | 21.15 | 0 | 0.02115 | 0 | 21.45 | 0.05 | 0.17 | 0 | 0 | 15.37 | 0 | 19.75 | 0.02 | 0.05 | 0 | 15.39 | 0 | 0 | 0.01539 | 0 | 1.75 | 5.971 | 0.03 | 0 | 0 | 15.39 | 0 | 4.51 | 0.05 | 0 | 15.39 | 0 | 0 | 0.01539 | 0 | 1.75 | 0.03 | 0 | 0
23.9 | 2 | 14 | 2 | 1057.5 | 19.36 | 0 | 23.44 | 0.18 | 0.05 | 0 | 21.82 | 0 | 0.02182 | 0 | 26.57 | 0.05 | 0.17 | 0 | 0 | 21.82 | 0 | 0.02182 | 0 | 22.14 | 0.05 | 0.17 | 0 | 0 | 16.01 | 0 | 20.48 | 0.02 | 0.05 | 0 | 16.01 | 0 | 0 | 0.01601 | 0 | 1.88 | 6.4146 | 0.04 | 0 | 0 | 16.01 | 0 | 4.69 | 0.05 | 0 | 16.01 | 0 | 0 | 0.01601 | 0 | 1.88 | 0.04 | 0 | 0
23 | 2 | 14 | 3 | 1058.5 | 19.72 | 0 | 23.87 | 0.18 | 0.05 | 0 | 22.17 | 0 | 0.02217 | 0 | 27 | 0.05 | 0.17 | 0 | 0 | 22.17 | 0 | 0.02217 | 0 | 22.5 | 0.05 | 0.17 | 0 | 0 | 16.23 | 0 | 20.72 | 0.02 | 0.05 | 0 | 16.22 | 0 | 0 | 0.01622 | 0 | 1.99 | 6.7899 | 0.04 | 0 | 0 | 16.22 | 0 | 4.75 | 0.05 | 0 | 16.22 | 0 | 0 | 0.01622 | 0 | 1.99 | 0.04 | 0 | 0
21.92 | 2 | 14 | 4 | 1059.5 | 20.27 | 0 | 24.55 | 0.19 | 0.05 | 0 | 22.7 | 0 | 0.0227 | 0 | 27.66 | 0.05 | 0.17 | 0 | 0 | 22.7 | 0 | 0.0227 | 0 | 23.05 | 0.05 | 0.17 | 0 | 0 | 16.7 | 0 | 21.26 | 0.02 | 0.05 | 0 | 16.69 | 0 | 0 | 0.01669 | 0 | 2.11 | 7.1993 | 0.05 | 0 | 0 | 16.69 | 0 | 4.89 | 0.05 | 0 | 16.69 | 0 | 0 | 0.01669 | 0 | 2.11 | 0.05 | 0 | 0
21.92 | 2 | 14 | 5 | 1060.5 | 20.61 | 0 | 24.96 | 0.19 | 0.05 | 0 | 23.03 | 0 | 0.02303 | 0 | 28.07 | 0.05 | 0.17 | 0 | 0 | 23.03 | 0 | 0.02303 | 0 | 23.39 | 0.05 | 0.17 | 0 | 0 | 16.93 | 0 | 21.53 | 0.02 | 0.05 | 0 | 16.92 | 0 | 0 | 0.01692 | 0 | 2.14 | 7.3017 | 0.05 | 0 | 0 | 16.92 | 0 | 4.96 | 0.05 | 0 | 16.92 | 0 | 0 | 0.01692 | 0 | 2.14 | 0.05 | 0 | 0
21.92 | 2 | 14 | 6 | 1061.5 | 20.78 | 0 | 25.16 | 0.19 | 0.05 | 0 | 23.19 | 0 | 0.02319 | 0 | 28.27 | 0.05 | 0.17 | 0 | 0 | 23.19 | 0 | 0.02319 | 0 | 23.56 | 0.05 | 0.17 | 0 | 0 | 17.03 | 0 | 21.63 | 0.02 | 0.05 | 0 | 17.02 | 0 | 0 | 0.01702 | 0 | 2.16 | 7.3699 | 0.05 | 0 | 0 | 17.02 | 0 | 4.99 | 0.05 | 0 | 17.02 | 0 | 0 | 0.01702 | 0 | 2.16 | 0.05 | 0 | 0
21.92 | 2 | 14 | 7 | 1062.5 | 21.02 | 0 | 25.45 | 0.19 | 0.05 | 0 | 23.42 | 0 | 0.02342 | 0 | 28.55 | 0.05 | 0.17 | 0 | 0 | 23.42 | 0 | 0.02342 | 0 | 23.79 | 0.05 | 0.17 | 0 | 0 | 17.22 | 0 | 21.85 | 0.02 | 0.05 | 0 | 17.23 | 0 | 0 | 0.01723 | 0 | 2.19 | 7.4723 | 0.05 | 0 | 0 | 17.23 | 0 | 5.05 | 0.05 | 0 | 17.23 | 0 | 0 | 0.01723 | 0 | 2.19 | 0.05 | 0 | 0
21.92 | 2 | 14 | 8 | 1063.5 | 20.9 | 0 | 25.3 | 0.19 | 0.05 | 0 | 23.3 | 0 | 0.0233 | 0 | 28.4 | 0.05 | 0.17 | 0 | 0 | 23.3 | 0 | 0.0233 | 0 | 23.67 | 0.05 | 0.17 | 0 | 0 | 17.08 | 0 | 21.69 | 0.02 | 0.05 | 0 | 17.06 | 0 | 0 | 0.01706 | 0 | 2.19 | 7.4723 | 0.05 | 0 | 0 | 17.06 | 0 | 5 | 0.05 | 0 | 17.06 | 0 | 0 | 0.01706 | 0 | 2.19 | 0.05 | 0 | 0
23.9 | 2 | 14 | 9 | 1064.5 | 20.28 | 0 | 24.54 | 0.19 | 0.05 | 0 | 22.68 | 0 | 0.02268 | 0 | 27.63 | 0.05 | 0.17 | 0 | 0 | 22.68 | 0 | 0.02268 | 0 | 23.03 | 0.05 | 0.17 | 0 | 0 | 16.46 | 0 | 20.99 | 0.02 | 0.05 | 0 | 16.48 | 0 | 0 | 0.01648 | 0 | 2.01 | 6.8581 | 0.04 | 0 | 0 | 16.48 | 0 | 4.83 | 0.05 | 0 | 16.48 | 0 | 0 | 0.01648 | 0 | 2.01 | 0.04 | 0 | 0
24.98 | 2 | 14 | 10 | 1065.5 | 19.75 | 0 | 23.91 | 0.18 | 0.05 | 0 | 22.15 | 0 | 0.02215 | 0 | 26.96 | 0.05 | 0.17 | 0 | 0 | 22.15 | 0 | 0.02215 | 0 | 22.47 | 0.05 | 0.17 | 0 | 0 | 16.08 | 0 | 20.56 | 0.02 | 0.05 | 0 | 16.09 | 0 | 0 | 0.01609 | 0 | 1.96 | 6.6875 | 0.04 | 0 | 0 | 16.09 | 0 | 4.72 | 0.05 | 0 | 16.09 | 0 | 0 | 0.01609 | 0 | 1.96 | 0.04 | 0 | 0
25.88 | 2 | 14 | 11 | 1066.5 | 18.99 | 0 | 22.98 | 0.17 | 0.05 | 0 | 21.4 | 0 | 0.0214 | 0 | 26.02 | 0.05 | 0.17 | 0 | 0 | 21.4 | 0 | 0.0214 | 0 | 21.68 | 0.05 | 0.17 | 0 | 0 | 15.45 | 0 | 19.83 | 0.02 | 0.05 | 0 | 15.45 | 0 | 0 | 0.01545 | 0 | 1.8 | 6.1416 | 0.03 | 0 | 0 | 15.45 | 0 | 4.53 | 0.05 | 0 | 15.45 | 0 | 0 | 0.01545 | 0 | 1.8 | 0.03 | 0 | 0
27.86 | 2 | 14 | 12 | 1067.5 | 17.6 | 0 | 21.3 | 0.16 | 0.05 | 0 | 20.05 | 0 | 0.02005 | 0 | 24.32 | 0.05 | 0.17 | 0 | 0 | 20.05 | 0 | 0.02005 | 0 | 20.27 | 0.05 | 0.17 | 0 | 0 | 14.26 | 0 | 18.47 | 0.02 | 0.05 | 0 | 14.25 | 0 | 0 | 0.01425 | 0 | 1.54 | 5.2545 | 0.03 | 0 | 0 | 14.25 | 0 | 4.18 | 0.05 | 0 | 14.25 | 0 | 0 | 0.01425 | 0 | 1.54 | 0.03 | 0 | 0
26.96 | 2 | 14 | 13 | 1068.5 | 17.19 | 0 | 20.82 | 0.16 | 0.05 | 0 | 19.62 | 0 | 0.01962 | 0 | 23.79 | 0.05 | 0.17 | 0 | 0 | 19.62 | 0 | 0.01962 | 0 | 19.82 | 0.05 | 0.17 | 0 | 0 | 14.14 | 0 | 18.33 | 0.02 | 0.05 | 0 | 14.13 | 0 | 0 | 0.01413 | 0 | 1.54 | 5.2545 | 0.03 | 0 | 0 | 14.13 | 0 | 4.14 | 0.05 | 0 | 14.13 | 0 | 0 | 0.01413 | 0 | 1.54 | 0.03 | 0 | 0
26.96 | 2 | 14 | 14 | 1069.5 | 17.09 | 0 | 20.7 | 0.16 | 0.05 | 0 | 19.55 | 0 | 0.01955 | 0 | 23.69 | 0.05 | 0.17 | 0 | 0 | 19.55 | 0 | 0.01955 | 0 | 19.74 | 0.05 | 0.17 | 0 | 0 | 14.1 | 0 | 18.28 | 0.02 | 0.05 | 0 | 14.11 | 0 | 0 | 0.01411 | 0 | 1.54 | 5.2545 | 0.03 | 0 | 0 | 14.11 | 0 | 4.14 | 0.05 | 0 | 14.11 | 0 | 0 | 0.01411 | 0 | 1.54 | 0.03 | 0 | 0
27.86 | 2 | 14 | 15 | 1070.5 | 16.51 | 0 | 19.98 | 0.15 | 0.05 | 0 | 18.99 | 0 | 0.01899 | 0 | 22.99 | 0.05 | 0.17 | 0 | 0 | 18.99 | 0 | 0.01899 | 0 | 19.16 | 0.05 | 0.17 | 0 | 0 | 13.55 | 0 | 17.64 | 0.02 | 0.05 | 0 | 13.55 | 0 | 0 | 0.01355 | 0 | 1.4 | 4.7768 | 0.02 | 0 | 0 | 13.55 | 0 | 3.97 | 0.05 | 0 | 13.55 | 0 | 0 | 0.01355 | 0 | 1.4 | 0.02 | 0 | 0
26.96 | 2 | 14 | 16 | 1071.5 | 16.59 | 0 | 20.1 | 0.15 | 0.05 | 0 | 19.04 | 0 | 0.01904 | 0 | 23.08 | 0.05 | 0.17 | 0 | 0 | 19.04 | 0 | 0.01904 | 0 | 19.23 | 0.05 | 0.17 | 0 | 0 | 13.77 | 0 | 17.89 | 0.02 | 0.05 | 0 | 13.76 | 0 | 0 | 0.01376 | 0 | 1.44 | 4.9133 | 0.02 | 0 | 0 | 13.76 | 0 | 4.03 | 0.05 | 0 | 13.76 | 0 | 0 | 0.01376 | 0 | 1.44 | 0.02 | 0 | 0
25.88 | 2 | 14 | 17 | 1072.5 | 17.22 | 0 | 20.86 | 0.16 | 0.05 | 0 | 19.67 | 0 | 0.01967 | 0 | 23.85 | 0.05 | 0.17 | 0 | 0 | 19.67 | 0 | 0.01967 | 0 | 19.88 | 0.05 | 0.17 | 0 | 0 | 14.36 | 0 | 18.58 | 0.02 | 0.05 | 0 | 14.36 | 0 | 0 | 0.01436 | 0 | 1.55 | 5.2886 | 0.03 | 0 | 0 | 14.36 | 0 | 4.21 | 0.05 | 0 | 14.36 | 0 | 0 | 0.01436 | 0 | 1.55 | 0.03 | 0 | 0
24.98 | 2 | 14 | 18 | 1073.5 | 17.3 | 0 | 20.95 | 0.16 | 0.05 | 0 | 19.77 | 0 | 0.01977 | 0 | 23.98 | 0.05 | 0.17 | 0 | 0 | 19.77 | 0 | 0.01977 | 0 | 19.98 | 0.05 | 0.17 | 0 | 0 | 14.31 | 0 | 18.53 | 0.02 | 0.05 | 0 | 14.3 | 0 | 0 | 0.0143 | 0 | 1.57 | 5.3568 | 0.03 | 0 | 0 | 14.3 | 0 | 4.19 | 0.05 | 0 | 14.3 | 0 | 0 | 0.0143 | 0 | 1.57 | 0.03 | 0 | 0
21.92 | 2 | 14 | 19 | 1074.5 | 18.28 | 0 | 22.16 | 0.17 | 0.05 | 0 | 20.71 | 0 | 0.02071 | 0 | 25.17 | 0.05 | 0.17 | 0 | 0 | 20.71 | 0 | 0.02071 | 0 | 20.97 | 0.05 | 0.17 | 0 | 0 | 15.26 | 0 | 19.62 | 0.02 | 0.05 | 0 | 15.25 | 0 | 0 | 0.01525 | 0 | 1.83 | 6.244 | 0.04 | 0 | 0 | 15.25 | 0 | 4.47 | 0.05 | 0 | 15.25 | 0 | 0 | 0.01525 | 0 | 1.83 | 0.04 | 0 | 0
17.96 | 2 | 14 | 20 | 1075.5 | 19.79 | 0 | 23.98 | 0.18 | 0.05 | 0 | 22.22 | 0 | 0.02222 | 0 | 27.04 | 0.05 | 0.17 | 0 | 0 | 22.22 | 0 | 0.02222 | 0 | 22.53 | 0.05 | 0.17 | 0 | 0 | 16.51 | 0 | 21.05 | 0.02 | 0.05 | 0 | 16.52 | 0 | 0 | 0.01652 | 0 | 2.15 | 7.3358 | 0.05 | 0 | 0 | 16.51 | 0 | 4.84 | 0.05 | 0 | 16.52 | 0 | 0 | 0.01652 | 0 | 2.15 | 0.05 | 0 | 0
16.88 | 2 | 14 | 21 | 1076.5 | 20.81 | 0 | 25.2 | 0.19 | 0.05 | 0 | 23.25 | 0 | 0.02325 | 0 | 28.33 | 0.05 | 0.17 | 0 | 0 | 23.25 | 0 | 0.02325 | 0 | 23.61 | 0.05 | 0.17 | 0 | 0 | 17.22 | 0 | 21.85 | 0.02 | 0.05 | 0 | 17.2 | 0 | 0 | 0.0172 | 0 | 2.29 | 7.8135 | 0.06 | 0 | 0 | 17.2 | 0 | 5.04 | 0.05 | 0 | 17.2 | 0 | 0 | 0.0172 | 0 | 2.29 | 0.06 | 0 | 0
14.9 | 2 | 14 | 22 | 1077.5 | 22.29 | 0 | 27 | 0.2 | 0.05 | 0 | 24.67 | 0 | 0.02467 | 0 | 30.14 | 0.05 | 0.17 | 0 | 0 | 24.67 | 0 | 0.02467 | 0 | 25.11 | 0.05 | 0.17 | 0 | 0 | 18.45 | 0 | 23.23 | 0.02 | 0.05 | 0 | 18.45 | 0 | 0.0022445 | 0.016205 | 1.12 | 2.37 | 8.0864 | 0.06 | 0 | 0 | 18.45 | 0 | 5.41 | 0.05 | 0 | 18.45 | 0 | 0.0018869 | 0.016563 | 0.27 | 2.37 | 0.06 | 0 | 0
11.84 | 2 | 14 | 23 | 1078.5 | 24.1 | 0 | 29.21 | 0.22 | 0.05 | 0 | 26.47 | 0 | 0.02647 | 0 | 32.37 | 0.05 | 0.17 | 0 | 0 | 26.47 | 0 | 0.02647 | 0 | 26.97 | 0.05 | 0.17 | 0 | 0 | 19.94 | 0 | 24.89 | 0.02 | 0.05 | 0 | 19.94 | 0 | 0.007317 | 0.012623 | 4.45 | 2.25 | 7.677 | 0.06 | 0 | 0 | 19.94 | 0 | 5.84 | 0.05 | 0 | 19.94 | 0 | 0.0065475 | 0.013393 | 1.1 | 2.25 | 0.06 | 0 | 0
9.86 | 2 | 14 | 24 | 1079.5 | 25.71 | 0 | 31.13 | 0.24 | 0.05 | 0 | 28.05 | 0 | 0.02805 | 0 | 34.35 | 0.05 | 0.17 | 0 | 0 | 28.05 | 0 | 0.02805 | 0 | 28.63 | 0.05 | 0.17 | 0 | 0 | 21.15 | 0 | 26.22 | 0.02 | 0.05 | 0 | 21.15 | 0 | 0.010179 | 0.010971 | 6.87 | 2.17 | 7.404 | 0.06 | 0 | 0 | 21.15 | 0 | 6.2 | 0.05 | 0 | 21.15 | 0 | 0.00926 | 0.01189 | 1.69 | 2.17 | 0.06 | 0 | 0
8.96 | 2 | 15 | 1 | 1080.5 | 26.77 | 0 | 32.42 | 0.25 | 0.05 | 0 | 29.09 | 0 | 0.02909 | 0 | 35.66 | 0.05 | 0.17 | 0 | 0 | 29.09 | 0 | 0.02909 | 0 | 29.72 | 0.05 | 0.17 | 0 | 0 | 21.9 | 0 | 27.05 | 0.03 | 0.05 | 0 | 21.88 | 0 | 0.011606 | 0.010274 | 8.21 | 2.13 | 7.2676 | 0.06 | 0 | 0 | 21.88 | 0 | 6.41 | 0.05 | 0 | 21.88 | 0 | 0.01065 | 0.01123 | 2.02 | 2.13 | 0.06 | 0 | 0
7.88 | 2 | 15 | 2 | 1081.5 | 27.9 | 0 | 33.79 | 0.26 | 0.05 | 0 | 30.18 | 0 | 0.03018 | 0 | 37.03 | 0.05 | 0.17 | 0 | 0 | 30.18 | 0 | 0.03018 | 0 | 30.86 | 0.05 | 0.17 | 0 | 0 | 22.8 | 0 | 28.03 | 0.03 | 0.05 | 0 | 22.8 | 0 | 0.013477 | 0.0093233 | 10.16 | 2.06 | 7.0287 | 0.06 | 0 | 0 | 22.8 | 0 | 6.68 | 0.05 | 0 | 22.8 | 0 | 0.0125 | 0.0103 | 2.5 | 2.06 | 0.06 | 0 | 0
7.88 | 2 | 15 | 3 | 1082.5 | 28.54 | 0 | 34.56 | 0.26 | 0.05 | 0 | 30.83 | 0 | 0.03083 | 0 | 37.83 | 0.05 | 0.17 | 0 | 0 | 30.83 | 0 | 0.03083 | 0 | 31.52 | 0.05 | 0.17 | 0 | 0 | 23.23 | 0 | 28.49 | 0.03 | 0.05 | 0 | 23.22 | 0 | 0.013866 | 0.0093538 | 10.47 | 2.07 | 7.0628 | 0.06 | 0 | 0 | 23.22 | 0 | 6.81 | 0.05 | 0 | 23.22 | 0 | 0.012883 | 0.010337 | 2.58 | 2.07 | 0.06 | 0 | 0
7.88 | 2 | 15 | 4 | 1083.5 | 29.01 | 0 | 35.13 | 0.27 | 0.05 | 0 | 31.28 | 0 | 0.03128 | 0 | 38.39 | 0.05 | 0.17 | 0 | 0 | 31.28 | 0 | 0.03128 | 0 | 31.99 | 0.05 | 0.17 | 0 | 0 | 23.56 | 0 | 28.85 | 0.03 | 0.05 | 0 | 23.57 | 0 | 0.014292 | 0.0092779 | 10.88 | 2.07 | 7.0628 | 0.06 | 0 | 0 | 23.57 | 0 | 6.91 | 0.05 | 0 | 23.57 | 0 | 0.013298 | 0.010272 | 2.68 | 2.07 | 0.06 | 0 | 0
6.98 | 2 | 15 | 5 | 1084.5 | 29.41 | 0 | 35.61 | 0.27 | 0.05 | 0 | 31.67 | 0 | 0.03167 | 0 | 38.87 | 0.05 | 0.17 | 0 | 0 | 31.67 | 0 | 0.03167 | 0 | 32.39 | 0.05 | 0.17 | 0 | 0 | 23.89 | 0 | 29.21 | 0.03 | 0.05 | 0 | 23.89 | 0 | 0.015054 | 0.0088362 | 11.8 | 2.03 | 6.9264 | 0.06 | 0 | 0 | 23.89 | 0 | 7 | 0.05 | 0 | 23.89 | 0 | 0.014053 | 0.0098371 | 2.9 | 2.03 | 0.06 | 0 | 0
6.98 | 2 | 15 | 6 | 1085.5 | 29.87 | 0 | 36.17 | 0.27 | 0.05 | 0 | 32.14 | 0 | 0.03214 | 0 | 39.45 | 0.05 | 0.17 | 0 | 0 | 32.14 | 0 | 0.03214 | 0 | 32.87 | 0.05 | 0.17 | 0 | 0 | 24.27 | 0 | 29.62 | 0.03 | 0.05 | 0 | 24.28 | 0 | 0.015515 | 0.0087652 | 12.26 | 2.03 | 6.9264 | 0.06 | 0 | 0 | 24.28 | 0 | 7.12 | 0.05 | 0 | 24.28 | 0 | 0.01452 | 0.0097601 | 3.02 | 2.03 | 0.06 | 0 | 0
5.9 | 2 | 15 | 7 | 1086.5 | 30.52 | 0 | 36.96 | 0.28 | 0.05 | 0 | 32.78 | 0 | 0.03278 | 0 | 40.25 | 0.05 | 0.17 | 0 | 0 | 32.78 | 0 | 0.03278 | 0 | 33.55 | 0.05 | 0.17 | 0 | 0 | 24.84 | 0 | 30.24 | 0.03 | 0.05 | 0 | 24.84 | 0 | 0.016579 | 0.0082609 | 13.49 | 1.97 | 6.7216 | 0.06 | 0 | 0 | 24.84 | 0 | 7.28 | 0.05 | 0 | 24.84 | 0 | 0.01559 | 0.0092504 | 3.32 | 1.97 | 0.06 | 0 | 0
5.9 | 2 | 15 | 8 | 1087.5 | 31.02 | 0 | 37.57 | 0.28 | 0.05 | 0 | 33.3 | 0 | 0.0333 | 0 | 40.9 | 0.05 | 0.17 | 0 | 0 | 33.3 | 0 | 0.0333 | 0 | 34.08 | 0.05 | 0.17 | 0 | 0 | 25.21 | 0 | 30.65 | 0.03 | 0.05 | 0 | 25.22 | 0 | 0.017015 | 0.0082046 | 13.94 | 1.97 | 6.7216 | 0.06 | 0 | 0 | 25.22 | 0 | 7.39 | 0.05 | 0 | 25.22 | 0 | 0.016019 | 0.0092006 | 3.43 | 1.97 | 0.06 | 0 | 0
6.98 | 2 | 15 | 9 | 1088.5 | 31.27 | 0 | 37.86 | 0.29 | 0.05 | 0 | 33.54 | 0 | 0.03354 | 0 | 41.21 | 0.05 | 0.17 | 0 | 0 | 33.54 | 0 | 0.03354 | 0 | 34.34 | 0.05 | 0.17 | 0 | 0 | 25.4 | 0 | 30.85 | 0.03 | 0.05 | 0 | 25.38 | 0 | 0.016761 | 0.0086187 | 13.47 | 2.03 | 6.9264 | 0.06 | 0 | 0 | 25.38 | 0 | 7.44 | 0.05 | 0 | 25.38 | 0 | 0.01575 | 0.0096302 | 3.32 | 2.03 | 0.06 | 0 | 0
8.96 | 2 | 15 | 10 | 1089.5 | 30.24 | 0 | 36.6 | 0.28 | 0.05 | 0 | 32.53 | 0 | 0.03253 | 0 | 39.95 | 0.05 | 0.17 | 0 | 0 | 32.53 | 0 | 0.03253 | 0 | 33.29 | 0.05 | 0.17 | 0 | 0 | 24.31 | 0 | 29.67 | 0.03 | 0.05 | 0 | 24.33 | 0 | 0.014656 | 0.0096741 | 11.01 | 2.13 | 7.2676 | 0.06 | 0 | 0 | 24.33 | 0 | 7.13 | 0.05 | 0 | 24.33 | 0 | 0.013623 | 0.010707 | 2.71 | 2.13 | 0.06 | 0 | 0
10.94 | 2 | 15 | 11 | 1090.5 | 26.05 | 0 | 31.47 | 0.24 | 0.05 | 0 | 28.41 | 0 | 0.02841 | 0 | 34.79 | 0.05 | 0.17 | 0 | 0 | 28.41 | 0 | 0.02841 | 0 | 28.99 | 0.05 | 0.17 | 0 | 0 | 20.39 | 0 | 25.38 | 0.02 | 0.05 | 0 | 20.38 | 0 | 0.0082674 | 0.012113 | 5.17 | 2.22 | 7.5746 | 0.06 | 0 | 0 | 20.38 | 0 | 5.97 | 0.05 | 0 | 20.38 | 0 | 0.0074162 | 0.012964 | 1.27 | 2.22 | 0.06 | 0 | 0
12.92 | 2 | 15 | 12 | 1091.5 | 21.93 | 0 | 26.52 | 0.2 | 0.05 | 0 | 24.29 | 0 | 0.02429 | 0 | 29.64 | 0.05 | 0.17 | 0 | 0 | 24.29 | 0 | 0.02429 | 0 | 24.7 | 0.05 | 0.17 | 0 | 0 | 17.17 | 0 | 21.8 | 0.02 | 0.05 | 0 | 17.18 | 0 | 0.00019396 | 0.016986 | 0.09 | 2.31 | 7.8817 | 0.06 | 0 | 0 | 17.18 | 0 | 5.04 | 0.05 | 0 | 17.18 | 0 | 0.00014747 | 0.017033 | 0.02 | 2.31 | 0.06 | 0 | 0
14 | 2 | 15 | 13 | 1092.5 | 19.09 | 0 | 23.1 | 0.17 | 0.05 | 0 | 21.5 | 0 | 0.0215 | 0 | 26.1 | 0.05 | 0.17 | 0 | 0 | 21.5 | 0 | 0.0215 | 0 | 21.75 | 0.05 | 0.17 | 0 | 0 | 15.21 | 0 | 19.56 | 0.02 | 0.05 | 0 | 15.21 | 0 | 0 | 0.01521 | 0 | 1.97 | 6.7216 | 0.05 | 0 | 0 | 15.21 | 0 | 4.46 | 0.05 | 0 | 15.21 | 0 | 0 | 0.01521 | 0 | 1.97 | 0.05 | 0 | 0
14.9 | 2 | 15 | 14 | 1093.5 | 17.57 | 0 | 21.28 | 0.16 | 0.05 | 0 | 20.07 | 0 | 0.02007 | 0 | 24.29 | 0.05 | 0.17 | 0 | 0 | 20.07 | 0 | 0.02007 | 0 | 20.24 | 0.05 | 0.17 | 0 | 0 | 14.26 | 0 | 18.47 | 0.02 | 0.05 | 0 | 14.25 | 0 | 0 | 0.01425 | 0 | 1.79 | 6.1075 | 0.04 | 0 | 0 | 14.25 | 0 | 4.18 | 0.05 | 0 | 14.25 | 0 | 0 | 0.01425 | 0 | 1.79 | 0.04 | 0 | 0
14.9 | 2 | 15 | 15 | 1094.5 | 17.13 | 0 | 20.75 | 0.16 | 0.05 | 0 | 19.68 | 0 | 0.01968 | 0 | 23.82 | 0.05 | 0.17 | 0 | 0 | 19.68 | 0 | 0.01968 | 0 | 19.85 | 0.05 | 0.17 | 0 | 0 | 14.14 | 0 | 18.33 | 0.02 | 0.05 | 0 | 14.14 | 0 | 0 | 0.01414 | 0 | 1.78 | 6.0734 | 0.04 | 0 | 0 | 14.13 | 0 | 4.14 | 0.05 | 0 | 14.14 | 0 | 0 | 0.01414 | 0 | 1.78 | 0.04 | 0 | 0
14 | 2 | 15 | 16 | 1095.5 | 17.97 | 0 | 21.79 | 0.16 | 0.05 | 0 | 20.46 | 0 | 0.02046 | 0 | 24.82 | 0.05 | 0.17 | 0 | 0 | 20.46 | 0 | 0.02046 | 0 | 20.68 | 0.05 | 0.17 | 0 | 0 | 15.09 | 0 | 19.43 | 0.02 | 0.05 | 0 | 15.1 | 0 | 0 | 0.0151 | 0 | 1.95 | 6.6534 | 0.05 | 0 | 0 | 15.1 | 0 | 4.43 | 0.05 | 0 | 15.1 | 0 | 0 | 0.0151 | 0 | 1.95 | 0.05 | 0 | 0
11.84 | 2 | 15 | 17 | 1096.5 | 19.8 | 0 | 24.01 | 0.18 | 0.05 | 0 | 22.25 | 0 | 0.02225 | 0 | 27.07 | 0.05 | 0.17 | 0 | 0 | 22.25 | 0 | 0.02225 | 0 | 22.56 | 0.05 | 0.17 | 0 | 0 | 16.7 | 0 | 21.26 | 0.02 | 0.05 | 0 | 16.71 | 0 | 0.00025494 | 0.016455 | 0.12 | 2.27 | 7.7452 | 0.06 | 0 | 0 | 16.71 | 0 | 4.9 | 0.05 | 0 | 16.71 | 0 | 0.00021796 | 0.016492 | 0.03 | 2.27 | 0.06 | 0 | 0
9.86 | 2 | 15 | 18 | 1097.5 | 21.71 | 0 | 26.31 | 0.2 | 0.05 | 0 | 24.12 | 0 | 0.02412 | 0 | 29.43 | 0.05 | 0.17 | 0 | 0 | 24.12 | 0 | 0.02412 | 0 | 24.53 | 0.05 | 0.17 | 0 | 0 | 18.21 | 0 | 22.97 | 0.02 | 0.05 | 0 | 18.22 | 0 | 0.0052241 | 0.012996 | 2.99 | 2.18 | 7.4382 | 0.06 | 0 | 0 | 18.22 | 0 | 5.34 | 0.05 | 0 | 18.22 | 0 | 0.0046174 | 0.013603 | 0.74 | 2.18 | 0.06 | 0 | 0
8.96 | 2 | 15 | 19 | 1098.5 | 23.5 | 0 | 28.47 | 0.22 | 0.05 | 0 | 25.87 | 0 | 0.02587 | 0 | 31.64 | 0.05 | 0.17 | 0 | 0 | 25.87 | 0 | 0.02587 | 0 | 26.36 | 0.05 | 0.17 | 0 | 0 | 19.58 | 0 | 24.49 | 0.02 | 0.05 | 0 | 19.57 | 0 | 0.0080386 | 0.011531 | 5.09 | 2.14 | 7.3017 | 0.06 | 0 | 0 | 19.57 | 0 | 5.74 | 0.05 | 0 | 19.57 | 0 | 0.0072161 | 0.012354 | 1.25 | 2.14 | 0.06 | 0 | 0
6.98 | 2 | 15 | 20 | 1099.5 | 25.22 | 0 | 30.55 | 0.23 | 0.05 | 0 | 27.56 | 0 | 0.02756 | 0 | 33.75 | 0.05 | 0.17 | 0 | 0 | 27.56 | 0 | 0.02756 | 0 | 28.13 | 0.05 | 0.17 | 0 | 0 | 20.88 | 0 | 25.93 | 0.02 | 0.05 | 0 | 20.88 | 0 | 0.011027 | 0.0098529 | 7.79 | 2.04 | 6.9605 | 0.06 | 0 | 0 | 20.88 | 0 | 6.12 | 0.05 | 0 | 20.88 | 0 | 0.010124 | 0.010756 | 1.92 | 2.04 | 0.06 | 0 | 0
3.92 | 2 | 15 | 21 | 1100.5 | 27.28 | 0 | 33.05 | 0.25 | 0.05 | 0 | 29.6 | 0 | 0.0296 | 0 | 36.3 | 0.05 | 0.17 | 0 | 0 | 29.6 | 0 | 0.0296 | 0 | 30.25 | 0.05 | 0.17 | 0 | 0 | 22.56 | 0 | 27.77 | 0.03 | 0.05 | 0 | 22.56 | 0 | 0.014464 | 0.0080964 | 11.52 | 1.89 | 6.4487 | 0.06 | 0 | 0 | 22.56 | 0 | 6.61 | 0.05 | 0 | 22.56 | 0 | 0.013546 | 0.0090145 | 2.84 | 1.89 | 0.06 | 0 | 0
1.94 | 2 | 15 | 22 | 1101.5 | 28.96 | 0 | 35.07 | 0.27 | 0.05 | 0 | 31.27 | 0 | 0.03127 | 0 | 38.38 | 0.05 | 0.17 | 0 | 0 | 31.27 | 0 | 0.03127 | 0 | 31.98 | 0.05 | 0.17 | 0 | 0 | 23.79 | 0 | 29.11 | 0.03 | 0.05 | 0 | 23.79 | 0 | 0.016635 | 0.0071551 | 14.12 | 1.78 | 6.0734 | 0.06 | 0 | 0 | 23.79 | 0 | 6.97 | 0.05 | 0 | 23.79 | 0 | 0.015739 | 0.0080506 | 3.48 | 1.78 | 0.06 | 0 | 0
-0.76 | 2 | 15 | 23 | 1102.5 | 31.01 | 0 | 37.57 | 0.28 | 0.05 | 0 | 33.29 | 0 | 0.03329 | 0 | 40.92 | 0.05 | 0.17 | 0 | 0 | 33.29 | 0 | 0.03329 | 0 | 34.1 | 0.05 | 0.17 | 0 | 0 | 25.5 | 0 | 30.95 | 0.03 | 0.05 | 0 | 25.49 | 0 | 0.019419 | 0.0060711 | 17.68 | 1.62 | 5.5274 | 0.06 | 0 | 0 | 25.49 | 0 | 7.47 | 0.05 | 0 | 25.49 | 0 | 0.018573 | 0.0069169 | 4.35 | 1.62 | 0.06 | 0 | 0
-4 | 2 | 15 | 24 | 1103.5 | 33.3 | 0 | 40.34 | 0.31 | 0.05 | 0 | 35.56 | 0 | 0.03556 | 0 | 43.75 | 0.05 | 0.17 | 0 | 0 | 35.56 | 0 | 0.03556 | 0 | 36.46 | 0.05 | 0.17 | 0 | 0 | 27.34 | 0 | 32.94 | 0.03 | 0.05 | 0 | 27.34 | 0 | 0.022317 | 0.0050226 | 21.68 | 1.43 | 4.8792 | 0.06 | 0 | 0 | 27.34 | 0 | 8.01 | 0.05 | 0 | 27.34 | 0 | 0.021565 | 0.0057749 | 5.34 | 1.43 | 0.06 | 0 | 0
-6.16 | 2 | 16 | 1 | 1104.5 | 35.48 | 0 | 42.98 | 0.33 | 0.05 | 0 | 37.74 | 0 | 0.03774 | 0 | 46.47 | 0.05 | 0.17 | 0 | 0 | 37.74 | 0 | 0.03774 | 0 | 38.73 | 0.05 | 0.17 | 0 | 0 | 29.04 | 0 | 34.77 | 0.03 | 0.05 | 0 | 29.06 | 0 | 0.024702 | 0.0043578 | 24.95 | 1.29 | 4.4015 | 0.06 | 0 | 0 | 29.06 | 0 | 8.52 | 0.05 | 0 | 29.06 | 0 | 0.024015 | 0.0050454 | 6.14 | 1.29 | 0.06 | 0 | 0
-10.12 | 2 | 16 | 2 | 1105.5 | 37.86 | 0 | 45.87 | 0.35 | 0.05 | 0 | 40.1 | 0 | 0.0401 | 0 | 49.43 | 0.05 | 0.17 | 0 | 0 | 40.1 | 0 | 0.0401 | 0 | 41.19 | 0.05 | 0.17 | 0 | 0 | 31.02 | 0 | 36.9 | 0.04 | 0.05 | 0 | 31 | 0 | 0.027724 | 0.0032762 | 29.45 | 1.02 | 3.4802 | 0.06 | 0 | 0 | 31 | 0 | 9.09 | 0.05 | 0 | 31 | 0 | 0.027177 | 0.0038235 | 7.25 | 1.02 | 0.06 | 0 | 0
-12.1 | 2 | 16 | 3 | 1106.5 | 39.66 | 0 | 48.04 | 0.36 | 0.05 | 0 | 41.91 | 0 | 0.04191 | 0 | 51.69 | 0.05 | 0.17 | 0 | 0 | 41.91 | 0 | 0.04191 | 0 | 43.08 | 0.05 | 0.17 | 0 | 0 | 32.34 | 0 | 38.31 | 0.04 | 0.05 | 0 | 32.34 | 0 | 0.029577 | 0.0027631 | 32.14 | 0.88 | 3.0026 | 0.06 | 0 | 0 | 32.34 | 0 | 9.48 | 0.05 | 0 | 32.34 | 0 | 0.029102 | 0.0032377 | 7.91 | 0.88 | 0.06 | 0 | 0
-11.02 | 2 | 16 | 4 | 1107.5 | 40.29 | 0 | 48.79 | 0.37 | 0.05 | 0 | 42.55 | 0 | 0.04255 | 0 | 52.5 | 0.05 | 0.17 | 0 | 0 | 42.55 | 0 | 0.04255 | 0 | 43.75 | 0.05 | 0.17 | 0 | 0 | 32.67 | 0 | 38.66 | 0.04 | 0.05 | 0 | 32.66 | 0 | 0.029649 | 0.0030108 | 31.92 | 0.95 | 3.2414 | 0.06 | 0 | 0 | 32.66 | 0 | 9.57 | 0.05 | 0 | 32.66 | 0 | 0.029138 | 0.0035218 | 7.86 | 0.95 | 0.06 | 0 | 0
-12.1 | 2 | 16 | 5 | 1108.5 | 41.11 | 0 | 49.81 | 0.38 | 0.05 | 0 | 43.36 | 0 | 0.04336 | 0 | 53.5 | 0.05 | 0.17 | 0 | 0 | 43.36 | 0 | 0.04336 | 0 | 44.59 | 0.05 | 0.17 | 0 | 0 | 33.37 | 0 | 39.42 | 0.04 | 0.05 | 0 | 33.41 | 0 | 0.030655 | 0.002755 | 33.41 | 0.88 | 3.0026 | 0.06 | 0 | 0 | 33.41 | 0 | 9.79 | 0.05 | 0 | 33.41 | 0 | 0.030183 | 0.0032273 | 8.23 | 0.88 | 0.06 | 0 | 0
-10.12 | 2 | 16 | 6 | 1109.5 | 40.91 | 0 | 49.52 | 0.37 | 0.05 | 0 | 43.17 | 0 | 0.04317 | 0 | 53.24 | 0.05 | 0.17 | 0 | 0 | 43.17 | 0 | 0.04317 | 0 | 44.37 | 0.05 | 0.17 | 0 | 0 | 33.1 | 0 | 39.12 | 0.04 | 0.05 | 0 | 33.06 | 0 | 0.029808 | 0.003252 | 31.9 | 1.02 | 3.4802 | 0.06 | 0 | 0 | 33.06 | 0 | 9.69 | 0.05 | 0 | 33.06 | 0 | 0.029258 | 0.0038017 | 7.85 | 1.02 | 0.06 | 0 | 0
-10.12 | 2 | 16 | 7 | 1110.5 | 41.25 | 0 | 49.97 | 0.38 | 0.05 | 0 | 43.5 | 0 | 0.0435 | 0 | 53.67 | 0.05 | 0.17 | 0 | 0 | 43.5 | 0 | 0.0435 | 0 | 44.72 | 0.05 | 0.17 | 0 | 0 | 33.47 | 0 | 39.52 | 0.04 | 0.05 | 0 | 33.49 | 0 | 0.030243 | 0.0032466 | 32.42 | 1.02 | 3.4802 | 0.06 | 0 | 0 | 33.49 | 0 | 9.82 | 0.05 | 0 | 33.49 | 0 | 0.029694 | 0.0037955 | 7.98 | 1.02 | 0.06 | 0 | 0
-7.06 | 2 | 16 | 8 | 1111.5 | 40.18 | 0 | 48.62 | 0.37 | 0.05 | 0 | 42.46 | 0 | 0.04246 | 0 | 52.34 | 0.05 | 0.17 | 0 | 0 | 42.46 | 0 | 0.04246 | 0 | 43.61 | 0.05 | 0.17 | 0 | 0 | 32.34 | 0 | 38.31 | 0.04 | 0.05 | 0 | 32.35 | 0 | 0.028308 | 0.0040422 | 29.39 | 1.23 | 4.1968 | 0.06 | 0 | 0 | 32.35 | 0 | 9.48 | 0.05 | 0 | 32.35 | 0 | 0.027647 | 0.0047034 | 7.23 | 1.23 | 0.06 | 0 | 0
-6.16 | 2 | 16 | 9 | 1112.5 | 38.41 | 0 | 46.49 | 0.35 | 0.05 | 0 | 40.7 | 0 | 0.0407 | 0 | 50.15 | 0.05 | 0.17 | 0 | 0 | 40.7 | 0 | 0.0407 | 0 | 41.79 | 0.05 | 0.17 | 0 | 0 | 30.83 | 0 | 36.69 | 0.04 | 0.05 | 0 | 30.85 | 0 | 0.026541 | 0.0043091 | 27.11 | 1.29 | 4.4015 | 0.06 | 0 | 0 | 30.85 | 0 | 9.04 | 0.05 | 0 | 30.85 | 0 | 0.02585 | 0.0049996 | 6.67 | 1.29 | 0.06 | 0 | 0
1.94 | 2 | 16 | 10 | 1113.5 | 34.4 | 0 | 41.59 | 0.31 | 0.05 | 0 | 36.7 | 0 | 0.0367 | 0 | 45.14 | 0.05 | 0.17 | 0 | 0 | 36.7 | 0 | 0.0367 | 0 | 37.62 | 0.05 | 0.17 | 0 | 0 | 27.25 | 0 | 32.84 | 0.03 | 0.05 | 0 | 27.25 | 0 | 0.020538 | 0.0067118 | 18.48 | 1.77 | 6.0392 | 0.06 | 0 | 0 | 27.25 | 0 | 7.99 | 0.05 | 0 | 27.25 | 0 | 0.019618 | 0.0076317 | 4.55 | 1.77 | 0.06 | 0 | 0
6.98 | 2 | 16 | 11 | 1114.5 | 29.89 | 0 | 36.15 | 0.27 | 0.05 | 0 | 32.19 | 0 | 0.03219 | 0 | 39.49 | 0.05 | 0.17 | 0 | 0 | 32.19 | 0 | 0.03219 | 0 | 32.91 | 0.05 | 0.17 | 0 | 0 | 23.61 | 0 | 28.9 | 0.03 | 0.05 | 0 | 23.62 | 0 | 0.014572 | 0.009048 | 11.21 | 2.04 | 6.9605 | 0.06 | 0 | 0 | 23.62 | 0 | 6.92 | 0.05 | 0 | 23.62 | 0 | 0.013581 | 0.010039 | 2.76 | 2.04 | 0.06 | 0 | 0
9.86 | 2 | 16 | 12 | 1115.5 | 26 | 0 | 31.45 | 0.24 | 0.05 | 0 | 28.31 | 0 | 0.02831 | 0 | 34.6 | 0.05 | 0.17 | 0 | 0 | 28.31 | 0 | 0.02831 | 0 | 28.84 | 0.05 | 0.17 | 0 | 0 | 20.67 | 0 | 25.7 | 0.02 | 0.05 | 0 | 20.67 | 0 | 0.0092289 | 0.011441 | 6 | 2.18 | 7.4382 | 0.06 | 0 | 0 | 20.67 | 0 | 6.06 | 0.05 | 0 | 20.67 | 0 | 0.0083584 | 0.012312 | 1.48 | 2.18 | 0.06 | 0 | 0
11.84 | 2 | 16 | 13 | 1116.5 | 22.98 | 0 | 27.81 | 0.21 | 0.05 | 0 | 25.36 | 0 | 0.02536 | 0 | 30.89 | 0.05 | 0.17 | 0 | 0 | 25.36 | 0 | 0.02536 | 0 | 25.75 | 0.05 | 0.17 | 0 | 0 | 18.45 | 0 | 23.23 | 0.02 | 0.05 | 0 | 18.43 | 0 | 0.004019 | 0.014411 | 2.16 | 2.27 | 7.7452 | 0.06 | 0 | 0 | 18.43 | 0 | 5.4 | 0.05 | 0 | 18.43 | 0 | 0.0034885 | 0.014941 | 0.53 | 2.27 | 0.06 | 0 | 0
15.98 | 2 | 16 | 14 | 1117.5 | 19.29 | 0 | 23.32 | 0.18 | 0.05 | 0 | 21.78 | 0 | 0.02178 | 0 | 26.42 | 0.05 | 0.17 | 0 | 0 | 21.78 | 0 | 0.02178 | 0 | 22.02 | 0.05 | 0.17 | 0 | 0 | 15.33 | 0 | 19.7 | 0.02 | 0.05 | 0 | 15.34 | 0 | 0 | 0.01534 | 0 | 1.94 | 6.6193 | 0.04 | 0 | 0 | 15.34 | 0 | 4.49 | 0.05 | 0 | 15.34 | 0 | 0 | 0.01534 | 0 | 1.94 | 0.04 | 0 | 0
14 | 2 | 16 | 15 | 1118.5 | 18.59 | 0 | 22.54 | 0.17 | 0.05 | 0 | 21.07 | 0 | 0.02107 | 0 | 25.56 | 0.05 | 0.17 | 0 | 0 | 21.07 | 0 | 0.02107 | 0 | 21.3 | 0.05 | 0.17 | 0 | 0 | 15.42 | 0 | 19.81 | 0.02 | 0.05 | 0 | 15.4 | 0 | 0 | 0.0154 | 0 | 2.02 | 6.8922 | 0.05 | 0 | 0 | 15.4 | 0 | 4.51 | 0.05 | 0 | 15.4 | 0 | 0 | 0.0154 | 0 | 2.02 | 0.05 | 0 | 0
14 | 2 | 16 | 16 | 1119.5 | 19.97 | 0 | 24.22 | 0.18 | 0.05 | 0 | 22.44 | 0 | 0.02244 | 0 | 27.26 | 0.05 | 0.17 | 0 | 0 | 22.44 | 0 | 0.02244 | 0 | 22.71 | 0.05 | 0.17 | 0 | 0 | 16.93 | 0 | 21.53 | 0.02 | 0.05 | 0 | 16.94 | 0 | 0 | 0.01694 | 0 | 2.28 | 7.7794 | 0.06 | 0 | 0 | 16.94 | 0 | 4.96 | 0.05 | 0 | 16.94 | 0 | 0 | 0.01694 | 0 | 2.28 | 0.06 | 0 | 0
14.9 | 2 | 16 | 17 | 1120.5 | 22.11 | 0 | 26.8 | 0.2 | 0.05 | 0 | 24.57 | 0 | 0.02457 | 0 | 29.95 | 0.05 | 0.17 | 0 | 0 | 24.57 | 0 | 0.02457 | 0 | 24.96 | 0.05 | 0.17 | 0 | 0 | 18.73 | 0 | 23.55 | 0.02 | 0.05 | 0 | 18.74 | 0 | 0.0026373 | 0.016103 | 1.33 | 2.38 | 8.1206 | 0.06 | 0 | 0 | 18.74 | 0 | 5.49 | 0.05 | 0 | 18.74 | 0 | 0.002282 | 0.016458 | 0.33 | 2.38 | 0.06 | 0 | 0
14.9 | 2 | 16 | 18 | 1121.5 | 22.54 | 0 | 27.28 | 0.21 | 0.05 | 0 | 24.99 | 0 | 0.02499 | 0 | 30.52 | 0.05 | 0.17 | 0 | 0 | 24.99 | 0 | 0.02499 | 0 | 25.44 | 0.05 | 0.17 | 0 | 0 | 18.69 | 0 | 23.49 | 0.02 | 0.05 | 0 | 18.69 | 0 | 0.0027583 | 0.015932 | 1.4 | 2.37 | 8.0864 | 0.06 | 0 | 0 | 18.69 | 0 | 5.48 | 0.05 | 0 | 18.69 | 0 | 0.0023449 | 0.016345 | 0.34 | 2.37 | 0.06 | 0 | 0
14.9 | 2 | 16 | 19 | 1122.5 | 22.66 | 0 | 27.44 | 0.21 | 0.05 | 0 | 25.07 | 0 | 0.02507 | 0 | 30.64 | 0.05 | 0.17 | 0 | 0 | 25.07 | 0 | 0.02507 | 0 | 25.54 | 0.05 | 0.17 | 0 | 0 | 18.73 | 0 | 23.55 | 0.02 | 0.05 | 0 | 18.71 | 0 | 0.0031176 | 0.015592 | 1.61 | 2.36 | 8.0523 | 0.06 | 0 | 0 | 18.71 | 0 | 5.48 | 0.05 | 0 | 18.71 | 0 | 0.0027116 | 0.015998 | 0.4 | 2.36 | 0.06 | 0 | 0
15.98 | 2 | 16 | 20 | 1123.5 | 22.18 | 0 | 26.85 | 0.2 | 0.05 | 0 | 24.6 | 0 | 0.0246 | 0 | 30.02 | 0.05 | 0.17 | 0 | 0 | 24.6 | 0 | 0.0246 | 0 | 25.02 | 0.05 | 0.17 | 0 | 0 | 18.19 | 0 | 22.94 | 0.02 | 0.05 | 0 | 18.19 | 0 | 0.0013757 | 0.016814 | 0.67 | 2.4 | 8.1888 | 0.06 | 0 | 0 | 18.19 | 0 | 5.33 | 0.05 | 0 | 18.19 | 0 | 0.0012032 | 0.016987 | 0.17 | 2.4 | 0.06 | 0 | 0
15.98 | 2 | 16 | 21 | 1124.5 | 22.48 | 0 | 27.23 | 0.21 | 0.05 | 0 | 24.88 | 0 | 0.02488 | 0 | 30.37 | 0.05 | 0.17 | 0 | 0 | 24.88 | 0 | 0.02488 | 0 | 25.31 | 0.05 | 0.17 | 0 | 0 | 18.59 | 0 | 23.39 | 0.02 | 0.05 | 0 | 18.58 | 0 | 0.002253 | 0.016327 | 1.13 | 2.4 | 8.1888 | 0.06 | 0 | 0 | 18.58 | 0 | 5.44 | 0.05 | 0 | 18.58 | 0 | 0.0019412 | 0.016639 | 0.28 | 2.4 | 0.06 | 0 | 0
16.88 | 2 | 16 | 22 | 1125.5 | 22.51 | 0 | 27.25 | 0.21 | 0.05 | 0 | 24.93 | 0 | 0.02493 | 0 | 30.42 | 0.05 | 0.17 | 0 | 0 | 24.93 | 0 | 0.02493 | 0 | 25.35 | 0.05 | 0.17 | 0 | 0 | 18.52 | 0 | 23.31 | 0.02 | 0.05 | 0 | 18.52 | 0 | 0.0017653 | 0.016755 | 0.87 | 2.42 | 8.257 | 0.06 | 0 | 0 | 18.52 | 0 | 5.43 | 0.05 | 0 | 18.52 | 0 | 0.0014788 | 0.017041 | 0.21 | 2.42 | 0.06 | 0 | 0
15.98 | 2 | 16 | 23 | 1126.5 | 23.22 | 0 | 28.13 | 0.21 | 0.05 | 0 | 25.62 | 0 | 0.02562 | 0 | 31.3 | 0.05 | 0.17 | 0 | 0 | 25.62 | 0 | 0.02562 | 0 | 26.08 | 0.05 | 0.17 | 0 | 0 | 19.21 | 0 | 24.07 | 0.02 | 0.05 | 0 | 19.22 | 0 | 0.0042278 | 0.014992 | 2.29 | 2.38 | 8.1206 | 0.06 | 0 | 0 | 19.22 | 0 | 5.63 | 0.05 | 0 | 19.22 | 0 | 0.003661 | 0.015559 | 0.56 | 2.38 | 0.06 | 0 | 0
14.9 | 2 | 16 | 24 | 1127.5 | 24.41 | 0 | 29.57 | 0.22 | 0.05 | 0 | 26.81 | 0 | 0.02681 | 0 | 32.77 | 0.05 | 0.17 | 0 | 0 | 26.81 | 0 | 0.02681 | 0 | 27.31 | 0.05 | 0.17 | 0 | 0 | 20.25 | 0 | 25.23 | 0.02 | 0.05 | 0 | 20.23 | 0 | 0.0067072 | 0.013523 | 3.96 | 2.34 | 7.9841 | 0.06 | 0 | 0 | 20.23 | 0 | 5.93 | 0.05 | 0 | 20.23 | 0 | 0.0059284 | 0.014302 | 0.97 | 2.34 | 0.06 | 0 | 0
14.9 | 2 | 17 | 1 | 1128.5 | 24.62 | 0 | 29.79 | 0.23 | 0.05 | 0 | 27.02 | 0 | 0.02702 | 0 | 33.05 | 0.05 | 0.17 | 0 | 0 | 27.02 | 0 | 0.02702 | 0 | 27.54 | 0.05 | 0.17 | 0 | 0 | 20.17 | 0 | 25.15 | 0.02 | 0.05 | 0 | 20.18 | 0 | 0.0066225 | 0.013558 | 3.9 | 2.34 | 7.9841 | 0.06 | 0 | 0 | 20.18 | 0 | 5.91 | 0.05 | 0 | 20.18 | 0 | 0.0058705 | 0.014309 | 0.96 | 2.34 | 0.06 | 0 | 0
15.08 | 2 | 17 | 2 | 1129.5 | 25.07 | 0 | 30.36 | 0.23 | 0.05 | 0 | 27.44 | 0 | 0.02744 | 0 | 33.59 | 0.05 | 0.17 | 0 | 0 | 27.44 | 0 | 0.02744 | 0 | 27.99 | 0.05 | 0.17 | 0 | 0 | 20.58 | 0 | 25.59 | 0.02 | 0.05 | 0 | 20.6 | 0 | 0.0071033 | 0.013497 | 4.22 | 2.35 | 8.0182 | 0.06 | 0 | 0 | 20.6 | 0 | 6.04 | 0.05 | 0 | 20.6 | 0 | 0.0063198 | 0.01428 | 1.04 | 2.35 | 0.06 | 0 | 0
15.98 | 2 | 17 | 3 | 1130.5 | 25.59 | 0 | 30.99 | 0.23 | 0.05 | 0 | 27.96 | 0 | 0.02796 | 0 | 34.22 | 0.05 | 0.17 | 0 | 0 | 27.96 | 0 | 0.02796 | 0 | 28.52 | 0.05 | 0.17 | 0 | 0 | 21 | 0 | 26.06 | 0.02 | 0.05 | 0 | 21.02 | 0 | 0.0071794 | 0.013841 | 4.23 | 2.39 | 8.1547 | 0.06 | 0 | 0 | 21.02 | 0 | 6.16 | 0.05 | 0 | 21.02 | 0 | 0.0063734 | 0.014647 | 1.04 | 2.39 | 0.06 | 0 | 0
15.98 | 2 | 17 | 4 | 1131.5 | 25.86 | 0 | 31.32 | 0.24 | 0.05 | 0 | 28.23 | 0 | 0.02823 | 0 | 34.56 | 0.05 | 0.17 | 0 | 0 | 28.23 | 0 | 0.02823 | 0 | 28.8 | 0.05 | 0.17 | 0 | 0 | 21.19 | 0 | 26.27 | 0.02 | 0.05 | 0 | 21.18 | 0 | 0.0072029 | 0.013977 | 4.22 | 2.4 | 8.1888 | 0.06 | 0 | 0 | 21.18 | 0 | 6.21 | 0.05 | 0 | 21.18 | 0 | 0.0064033 | 0.014777 | 1.04 | 2.4 | 0.06 | 0 | 0
14.9 | 2 | 17 | 5 | 1132.5 | 26.48 | 0 | 32.08 | 0.24 | 0.05 | 0 | 28.83 | 0 | 0.02883 | 0 | 35.32 | 0.05 | 0.17 | 0 | 0 | 28.83 | 0 | 0.02883 | 0 | 29.43 | 0.05 | 0.17 | 0 | 0 | 21.76 | 0 | 26.89 | 0.03 | 0.05 | 0 | 21.74 | 0 | 0.008337 | 0.013403 | 5.03 | 2.37 | 8.0864 | 0.06 | 0 | 0 | 21.74 | 0 | 6.37 | 0.05 | 0 | 21.74 | 0 | 0.0074675 | 0.014273 | 1.24 | 2.37 | 0.06 | 0 | 0
10.94 | 2 | 17 | 6 | 1133.5 | 27.67 | 0 | 33.52 | 0.25 | 0.05 | 0 | 30.02 | 0 | 0.03002 | 0 | 36.79 | 0.05 | 0.17 | 0 | 0 | 30.02 | 0 | 0.03002 | 0 | 30.66 | 0.05 | 0.17 | 0 | 0 | 22.8 | 0 | 28.03 | 0.03 | 0.05 | 0 | 22.78 | 0 | 0.01211 | 0.01067 | 8.52 | 2.2 | 7.5064 | 0.06 | 0 | 0 | 22.78 | 0 | 6.68 | 0.05 | 0 | 22.78 | 0 | 0.011125 | 0.011655 | 2.1 | 2.2 | 0.06 | 0 | 0
8.96 | 2 | 17 | 7 | 1134.5 | 28.48 | 0 | 34.49 | 0.26 | 0.05 | 0 | 30.84 | 0 | 0.03084 | 0 | 37.82 | 0.05 | 0.17 | 0 | 0 | 30.84 | 0 | 0.03084 | 0 | 31.52 | 0.05 | 0.17 | 0 | 0 | 23.32 | 0 | 28.59 | 0.03 | 0.05 | 0 | 23.33 | 0 | 0.013543 | 0.0097867 | 10.01 | 2.12 | 7.2334 | 0.06 | 0 | 0 | 23.33 | 0 | 6.84 | 0.05 | 0 | 23.33 | 0 | 0.012554 | 0.010776 | 2.47 | 2.12 | 0.06 | 0 | 0
7.88 | 2 | 17 | 8 | 1135.5 | 28.78 | 0 | 34.84 | 0.26 | 0.05 | 0 | 31.12 | 0 | 0.03112 | 0 | 38.19 | 0.05 | 0.17 | 0 | 0 | 31.12 | 0 | 0.03112 | 0 | 31.83 | 0.05 | 0.17 | 0 | 0 | 23.46 | 0 | 28.75 | 0.03 | 0.05 | 0 | 23.46 | 0 | 0.014158 | 0.009302 | 10.75 | 2.07 | 7.0628 | 0.06 | 0 | 0 | 23.46 | 0 | 6.88 | 0.05 | 0 | 23.46 | 0 | 0.013171 | 0.010289 | 2.65 | 2.07 | 0.06 | 0 | 0
6.98 | 2 | 17 | 9 | 1136.5 | 28.31 | 0 | 34.26 | 0.26 | 0.05 | 0 | 30.66 | 0 | 0.03066 | 0 | 37.61 | 0.05 | 0.17 | 0 | 0 | 30.66 | 0 | 0.03066 | 0 | 31.34 | 0.05 | 0.17 | 0 | 0 | 22.94 | 0 | 28.18 | 0.03 | 0.05 | 0 | 22.93 | 0 | 0.013731 | 0.0091988 | 10.39 | 2.04 | 6.9605 | 0.06 | 0 | 0 | 22.93 | 0 | 6.72 | 0.05 | 0 | 22.93 | 0 | 0.012761 | 0.010169 | 2.56 | 2.04 | 0.06 | 0 | 0
7.88 | 2 | 17 | 10 | 1137.5 | 26.39 | 0 | 31.92 | 0.24 | 0.05 | 0 | 28.77 | 0 | 0.02877 | 0 | 35.24 | 0.05 | 0.17 | 0 | 0 | 28.77 | 0 | 0.02877 | 0 | 29.37 | 0.05 | 0.17 | 0 | 0 | 21.1 | 0 | 26.16 | 0.02 | 0.05 | 0 | 21.13 | 0 | 0.010989 | 0.010141 | 7.69 | 2.08 | 7.097 | 0.06 | 0 | 0 | 21.13 | 0 | 6.19 | 0.05 | 0 | 21.13 | 0 | 0.010059 | 0.011071 | 1.89 | 2.08 | 0.06 | 0 | 0
9.86 | 2 | 17 | 11 | 1138.5 | 22.33 | 0 | 26.98 | 0.2 | 0.05 | 0 | 24.76 | 0 | 0.02476 | 0 | 30.23 | 0.05 | 0.17 | 0 | 0 | 24.76 | 0 | 0.02476 | 0 | 25.19 | 0.05 | 0.17 | 0 | 0 | 17.5 | 0 | 22.17 | 0.02 | 0.05 | 0 | 17.5 | 0 | 0.0038386 | 0.013661 | 2.09 | 2.18 | 7.4382 | 0.06 | 0 | 0 | 17.5 | 0 | 5.13 | 0.05 | 0 | 17.5 | 0 | 0.0033704 | 0.01413 | 0.52 | 2.18 | 0.06 | 0 | 0
9.86 | 2 | 17 | 12 | 1139.5 | 19.56 | 0 | 23.68 | 0.18 | 0.05 | 0 | 22.01 | 0 | 0.02201 | 0 | 26.77 | 0.05 | 0.17 | 0 | 0 | 22.01 | 0 | 0.02201 | 0 | 22.3 | 0.05 | 0.17 | 0 | 0 | 15.61 | 0 | 20.02 | 0.02 | 0.05 | 0 | 15.6 | 0 | 0 | 0.0156 | 0 | 2.16 | 7.3699 | 0.06 | 0 | 0 | 15.6 | 0 | 4.57 | 0.05 | 0 | 15.6 | 0 | 0 | 0.0156 | 0 | 2.16 | 0.06 | 0 | 0
10.94 | 2 | 17 | 13 | 1140.5 | 18.6 | 0 | 22.54 | 0.17 | 0.05 | 0 | 21.08 | 0 | 0.02108 | 0 | 25.57 | 0.05 | 0.17 | 0 | 0 | 21.08 | 0 | 0.02108 | 0 | 21.31 | 0.05 | 0.17 | 0 | 0 | 15.23 | 0 | 19.59 | 0.02 | 0.05 | 0 | 15.24 | 0 | 0 | 0.01524 | 0 | 2.07 | 7.0628 | 0.06 | 0 | 0 | 15.24 | 0 | 4.47 | 0.05 | 0 | 15.24 | 0 | 0 | 0.01524 | 0 | 2.07 | 0.06 | 0 | 0
12.92 | 2 | 17 | 14 | 1141.5 | 17.57 | 0 | 21.28 | 0.16 | 0.05 | 0 | 20.12 | 0 | 0.02012 | 0 | 24.37 | 0.05 | 0.17 | 0 | 0 | 20.12 | 0 | 0.02012 | 0 | 20.31 | 0.05 | 0.17 | 0 | 0 | 14.43 | 0 | 18.66 | 0.02 | 0.05 | 0 | 14.41 | 0 | 0 | 0.01441 | 0 | 1.88 | 6.4146 | 0.05 | 0 | 0 | 14.41 | 0 | 4.22 | 0.05 | 0 | 14.41 | 0 | 0 | 0.01441 | 0 | 1.88 | 0.05 | 0 | 0
12.92 | 2 | 17 | 15 | 1142.5 | 16.64 | 0 | 20.15 | 0.15 | 0.05 | 0 | 19.2 | 0 | 0.0192 | 0 | 23.26 | 0.05 | 0.17 | 0 | 0 | 19.2 | 0 | 0.0192 | 0 | 19.38 | 0.05 | 0.17 | 0 | 0 | 13.67 | 0 | 17.78 | 0.02 | 0.05 | 0 | 13.69 | 0 | 0 | 0.01369 | 0 | 1.76 | 6.0051 | 0.04 | 0 | 0 | 13.69 | 0 | 4.01 | 0.05 | 0 | 13.69 | 0 | 0 | 0.01369 | 0 | 1.76 | 0.04 | 0 | 0
12.92 | 2 | 17 | 16 | 1143.5 | 16.71 | 0 | 20.25 | 0.15 | 0.05 | 0 | 19.26 | 0 | 0.01926 | 0 | 23.33 | 0.05 | 0.17 | 0 | 0 | 19.26 | 0 | 0.01926 | 0 | 19.44 | 0.05 | 0.17 | 0 | 0 | 13.96 | 0 | 18.11 | 0.02 | 0.05 | 0 | 13.95 | 0 | 0 | 0.01395 | 0 | 1.8 | 6.1416 | 0.04 | 0 | 0 | 13.95 | 0 | 4.09 | 0.05 | 0 | 13.95 | 0 | 0 | 0.01395 | 0 | 1.8 | 0.04 | 0 | 0
11.84 | 2 | 17 | 17 | 1144.5 | 17.83 | 0 | 21.62 | 0.16 | 0.05 | 0 | 20.33 | 0 | 0.02033 | 0 | 24.67 | 0.05 | 0.17 | 0 | 0 | 20.33 | 0 | 0.02033 | 0 | 20.56 | 0.05 | 0.17 | 0 | 0 | 15.07 | 0 | 19.4 | 0.02 | 0.05 | 0 | 15.07 | 0 | 0 | 0.01507 | 0 | 2.01 | 6.8581 | 0.05 | 0 | 0 | 15.07 | 0 | 4.42 | 0.05 | 0 | 15.07 | 0 | 0 | 0.01507 | 0 | 2.01 | 0.05 | 0 | 0
6.98 | 2 | 17 | 18 | 1145.5 | 20.88 | 0 | 25.34 | 0.19 | 0.05 | 0 | 23.3 | 0 | 0.0233 | 0 | 28.39 | 0.05 | 0.17 | 0 | 0 | 23.3 | 0 | 0.0233 | 0 | 23.66 | 0.05 | 0.17 | 0 | 0 | 17.88 | 0 | 22.59 | 0.02 | 0.05 | 0 | 17.87 | 0 | 0.0066544 | 0.011216 | 4.15 | 2.05 | 6.9946 | 0.06 | 0 | 0 | 17.87 | 0 | 5.24 | 0.05 | 0 | 17.87 | 0 | 0.0059373 | 0.011933 | 1.02 | 2.05 | 0.06 | 0 | 0
-0.04 | 2 | 17 | 19 | 1146.5 | 25.33 | 0 | 30.72 | 0.23 | 0.05 | 0 | 27.71 | 0 | 0.02771 | 0 | 33.91 | 0.05 | 0.17 | 0 | 0 | 27.71 | 0 | 0.02771 | 0 | 28.26 | 0.05 | 0.17 | 0 | 0 | 21.57 | 0 | 26.68 | 0.03 | 0.05 | 0 | 21.59 | 0 | 0.014841 | 0.006749 | 12.53 | 1.67 | 5.698 | 0.06 | 0 | 0 | 21.59 | 0 | 6.33 | 0.05 | 0 | 21.59 | 0 | 0.013999 | 0.0075906 | 3.08 | 1.67 | 0.06 | 0 | 0
-1.12 | 2 | 17 | 20 | 1147.5 | 27.64 | 0 | 33.45 | 0.25 | 0.05 | 0 | 30.01 | 0 | 0.03001 | 0 | 36.82 | 0.05 | 0.17 | 0 | 0 | 30.01 | 0 | 0.03001 | 0 | 30.68 | 0.05 | 0.17 | 0 | 0 | 22.9 | 0 | 28.13 | 0.03 | 0.05 | 0 | 22.91 | 0 | 0.016678 | 0.0062324 | 14.7 | 1.61 | 5.4933 | 0.06 | 0 | 0 | 22.91 | 0 | 6.71 | 0.05 | 0 | 22.91 | 0 | 0.015857 | 0.0070526 | 3.62 | 1.61 | 0.06 | 0 | 0
-3.1 | 2 | 17 | 21 | 1148.5 | 29.63 | 0 | 35.89 | 0.27 | 0.05 | 0 | 31.93 | 0 | 0.03193 | 0 | 39.25 | 0.05 | 0.17 | 0 | 0 | 31.93 | 0 | 0.03193 | 0 | 32.71 | 0.05 | 0.17 | 0 | 0 | 24.46 | 0 | 29.83 | 0.03 | 0.05 | 0 | 24.43 | 0 | 0.018962 | 0.005468 | 17.63 | 1.49 | 5.0839 | 0.06 | 0 | 0 | 24.43 | 0 | 7.16 | 0.05 | 0 | 24.43 | 0 | 0.018186 | 0.0062437 | 4.34 | 1.49 | 0.06 | 0 | 0
-7.06 | 2 | 17 | 22 | 1149.5 | 32.48 | 0 | 39.36 | 0.3 | 0.05 | 0 | 34.73 | 0 | 0.03473 | 0 | 42.73 | 0.05 | 0.17 | 0 | 0 | 34.73 | 0 | 0.03473 | 0 | 35.61 | 0.05 | 0.17 | 0 | 0 | 26.87 | 0 | 32.43 | 0.03 | 0.05 | 0 | 26.85 | 0 | 0.02267 | 0.0041801 | 22.76 | 1.23 | 4.1968 | 0.06 | 0 | 0 | 26.85 | 0 | 7.87 | 0.05 | 0 | 26.85 | 0 | 0.022015 | 0.0048354 | 5.6 | 1.23 | 0.06 | 0 | 0
-8.14 | 2 | 17 | 23 | 1150.5 | 34.65 | 0 | 41.96 | 0.32 | 0.05 | 0 | 36.91 | 0 | 0.03691 | 0 | 45.43 | 0.05 | 0.17 | 0 | 0 | 36.91 | 0 | 0.03691 | 0 | 37.86 | 0.05 | 0.17 | 0 | 0 | 28.42 | 0 | 34.11 | 0.03 | 0.05 | 0 | 28.42 | 0 | 0.024565 | 0.0038551 | 25.22 | 1.16 | 3.9579 | 0.06 | 0 | 0 | 28.42 | 0 | 8.33 | 0.05 | 0 | 28.42 | 0 | 0.023947 | 0.0044732 | 6.21 | 1.16 | 0.06 | 0 | 0
-8.14 | 2 | 17 | 24 | 1151.5 | 36.08 | 0 | 43.69 | 0.33 | 0.05 | 0 | 38.32 | 0 | 0.03832 | 0 | 47.22 | 0.05 | 0.17 | 0 | 0 | 38.32 | 0 | 0.03832 | 0 | 39.35 | 0.05 | 0.17 | 0 | 0 | 29.42 | 0 | 35.17 | 0.03 | 0.05 | 0 | 29.44 | 0 | 0.025607 | 0.0038332 | 26.44 | 1.16 | 3.9579 | 0.06 | 0 | 0 | 29.44 | 0 | 8.63 | 0.05 | 0 | 29.44 | 0 | 0.024988 | 0.0044525 | 6.51 | 1.16 | 0.06 | 0 | 0
-10.12 | 2 | 18 | 1 | 1152.5 | 37.78 | 0 | 45.78 | 0.35 | 0.05 | 0 | 40 | 0 | 0.04 | 0 | 49.32 | 0.05 | 0.17 | 0 | 0 | 40 | 0 | 0.04 | 0 | 41.1 | 0.05 | 0.17 | 0 | 0 | 30.88 | 0 | 36.74 | 0.04 | 0.05 | 0 | 30.88 | 0 | 0.0276 | 0.0032805 | 29.28 | 1.02 | 3.4802 | 0.06 | 0 | 0 | 30.88 | 0 | 9.05 | 0.05 | 0 | 30.88 | 0 | 0.027053 | 0.0038272 | 7.21 | 1.02 | 0.06 | 0 | 0
-11.02 | 2 | 18 | 2 | 1153.5 | 39.04 | 0 | 47.28 | 0.36 | 0.05 | 0 | 41.27 | 0 | 0.04127 | 0 | 50.88 | 0.05 | 0.17 | 0 | 0 | 41.27 | 0 | 0.04127 | 0 | 42.4 | 0.05 | 0.17 | 0 | 0 | 31.82 | 0 | 37.75 | 0.04 | 0.05 | 0 | 31.81 | 0 | 0.028759 | 0.0030506 | 30.88 | 0.96 | 3.2755 | 0.06 | 0 | 0 | 31.81 | 0 | 9.32 | 0.05 | 0 | 31.81 | 0 | 0.028243 | 0.0035675 | 7.6 | 0.96 | 0.06 | 0 | 0
-10.12 | 2 | 18 | 3 | 1154.5 | 39.43 | 0 | 47.74 | 0.36 | 0.05 | 0 | 41.67 | 0 | 0.04167 | 0 | 51.39 | 0.05 | 0.17 | 0 | 0 | 41.67 | 0 | 0.04167 | 0 | 42.82 | 0.05 | 0.17 | 0 | 0 | 31.96 | 0 | 37.9 | 0.04 | 0.05 | 0 | 31.99 | 0 | 0.028722 | 0.0032677 | 30.59 | 1.02 | 3.4802 | 0.06 | 0 | 0 | 31.99 | 0 | 9.37 | 0.05 | 0 | 31.99 | 0 | 0.028174 | 0.0038164 | 7.53 | 1.02 | 0.06 | 0 | 0
-13 | 2 | 18 | 4 | 1155.5 | 40.89 | 0 | 49.55 | 0.37 | 0.05 | 0 | 43.11 | 0 | 0.04311 | 0 | 53.19 | 0.05 | 0.17 | 0 | 0 | 43.11 | 0 | 0.04311 | 0 | 44.32 | 0.05 | 0.17 | 0 | 0 | 33.43 | 0 | 39.47 | 0.04 | 0.05 | 0 | 33.41 | 0 | 0.030892 | 0.0025185 | 33.9 | 0.81 | 2.7637 | 0.06 | 0 | 0 | 33.41 | 0 | 9.79 | 0.05 | 0 | 33.41 | 0 | 0.030456 | 0.0029544 | 8.35 | 0.81 | 0.06 | 0 | 0
-13 | 2 | 18 | 5 | 1156.5 | 41.52 | 0 | 50.26 | 0.38 | 0.05 | 0 | 43.77 | 0 | 0.04377 | 0 | 53.99 | 0.05 | 0.17 | 0 | 0 | 43.77 | 0 | 0.04377 | 0 | 44.99 | 0.05 | 0.17 | 0 | 0 | 33.75 | 0 | 39.82 | 0.04 | 0.05 | 0 | 33.75 | 0 | 0.031233 | 0.0025166 | 34.3 | 0.81 | 2.7637 | 0.06 | 0 | 0 | 33.75 | 0 | 9.89 | 0.05 | 0 | 33.75 | 0 | 0.030795 | 0.0029554 | 8.44 | 0.81 | 0.06 | 0 | 0
-13 | 2 | 18 | 6 | 1157.5 | 41.88 | 0 | 50.72 | 0.38 | 0.05 | 0 | 44.14 | 0 | 0.04414 | 0 | 54.46 | 0.05 | 0.17 | 0 | 0 | 44.14 | 0 | 0.04414 | 0 | 45.38 | 0.05 | 0.17 | 0 | 0 | 34.03 | 0 | 40.12 | 0.04 | 0.05 | 0 | 34.03 | 0 | 0.031514 | 0.0025158 | 34.62 | 0.81 | 2.7637 | 0.06 | 0 | 0 | 34.03 | 0 | 9.97 | 0.05 | 0 | 34.03 | 0 | 0.031076 | 0.0029544 | 8.52 | 0.81 | 0.06 | 0 | 0
-12.1 | 2 | 18 | 7 | 1158.5 | 41.98 | 0 | 50.84 | 0.38 | 0.05 | 0 | 44.25 | 0 | 0.04425 | 0 | 54.59 | 0.05 | 0.17 | 0 | 0 | 44.25 | 0 | 0.04425 | 0 | 45.49 | 0.05 | 0.17 | 0 | 0 | 34.08 | 0 | 40.17 | 0.04 | 0.05 | 0 | 34.09 | 0 | 0.031339 | 0.0027514 | 34.2 | 0.88 | 3.0026 | 0.06 | 0 | 0 | 34.09 | 0 | 9.99 | 0.05 | 0 | 34.09 | 0 | 0.030864 | 0.0032257 | 8.42 | 0.88 | 0.06 | 0 | 0
-7.06 | 2 | 18 | 8 | 1159.5 | 39.79 | 0 | 48.12 | 0.36 | 0.05 | 0 | 42.08 | 0 | 0.04208 | 0 | 51.87 | 0.05 | 0.17 | 0 | 0 | 42.08 | 0 | 0.04208 | 0 | 43.22 | 0.05 | 0.17 | 0 | 0 | 31.92 | 0 | 37.85 | 0.04 | 0.05 | 0 | 31.91 | 0 | 0.027849 | 0.004061 | 28.78 | 1.23 | 4.1968 | 0.06 | 0 | 0 | 31.91 | 0 | 9.35 | 0.05 | 0 | 31.91 | 0 | 0.027187 | 0.0047231 | 7.08 | 1.23 | 0.06 | 0 | 0
-1.12 | 2 | 18 | 9 | 1160.5 | 36.74 | 0 | 44.46 | 0.34 | 0.05 | 0 | 39.01 | 0 | 0.03901 | 0 | 48.05 | 0.05 | 0.17 | 0 | 0 | 39.01 | 0 | 0.03901 | 0 | 40.04 | 0.05 | 0.17 | 0 | 0 | 29.37 | 0 | 35.12 | 0.03 | 0.05 | 0 | 29.38 | 0 | 0.023594 | 0.0057861 | 22.4 | 1.61 | 5.4933 | 0.06 | 0 | 0 | 29.38 | 0 | 8.61 | 0.05 | 0 | 29.38 | 0 | 0.022746 | 0.0066342 | 5.52 | 1.61 | 0.06 | 0 | 0
3.92 | 2 | 18 | 10 | 1161.5 | 34.97 | 0 | 42.34 | 0.32 | 0.05 | 0 | 37.22 | 0 | 0.03722 | 0 | 45.77 | 0.05 | 0.17 | 0 | 0 | 37.22 | 0 | 0.03722 | 0 | 38.14 | 0.05 | 0.17 | 0 | 0 | 28.24 | 0 | 33.9 | 0.03 | 0.05 | 0 | 28.25 | 0 | 0.020874 | 0.0073759 | 18.25 | 1.89 | 6.4487 | 0.06 | 0 | 0 | 28.25 | 0 | 8.28 | 0.05 | 0 | 28.25 | 0 | 0.019881 | 0.0083687 | 4.49 | 1.89 | 0.06 | 0 | 0
6.98 | 2 | 18 | 11 | 1162.5 | 32.25 | 0 | 39 | 0.3 | 0.05 | 0 | 34.54 | 0 | 0.03454 | 0 | 42.4 | 0.05 | 0.17 | 0 | 0 | 34.54 | 0 | 0.03454 | 0 | 35.33 | 0.05 | 0.17 | 0 | 0 | 25.88 | 0 | 31.36 | 0.03 | 0.05 | 0 | 25.89 | 0 | 0.017135 | 0.0087548 | 13.69 | 2.05 | 6.9946 | 0.06 | 0 | 0 | 25.89 | 0 | 7.59 | 0.05 | 0 | 25.89 | 0 | 0.016098 | 0.0097923 | 3.37 | 2.05 | 0.06 | 0 | 0
10.94 | 2 | 18 | 12 | 1163.5 | 28.76 | 0 | 34.78 | 0.26 | 0.05 | 0 | 31.07 | 0 | 0.03107 | 0 | 38.08 | 0.05 | 0.17 | 0 | 0 | 31.07 | 0 | 0.03107 | 0 | 31.73 | 0.05 | 0.17 | 0 | 0 | 22.99 | 0 | 28.23 | 0.03 | 0.05 | 0 | 22.98 | 0 | 0.011785 | 0.011195 | 8.01 | 2.23 | 7.6088 | 0.06 | 0 | 0 | 22.98 | 0 | 6.73 | 0.05 | 0 | 22.98 | 0 | 0.010779 | 0.012201 | 1.97 | 2.23 | 0.06 | 0 | 0
14 | 2 | 18 | 13 | 1164.5 | 25.52 | 0 | 30.87 | 0.23 | 0.05 | 0 | 27.85 | 0 | 0.02785 | 0 | 34.05 | 0.05 | 0.17 | 0 | 0 | 27.85 | 0 | 0.02785 | 0 | 28.37 | 0.05 | 0.17 | 0 | 0 | 20.48 | 0 | 25.49 | 0.02 | 0.05 | 0 | 20.47 | 0 | 0.0059504 | 0.01452 | 3.3 | 2.36 | 8.0523 | 0.06 | 0 | 0 | 20.47 | 0 | 6 | 0.05 | 0 | 20.47 | 0 | 0.0052305 | 0.015239 | 0.81 | 2.36 | 0.06 | 0 | 0
14.9 | 2 | 18 | 14 | 1165.5 | 25.12 | 0 | 30.46 | 0.23 | 0.05 | 0 | 27.45 | 0 | 0.02745 | 0 | 33.53 | 0.05 | 0.17 | 0 | 0 | 27.45 | 0 | 0.02745 | 0 | 27.94 | 0.05 | 0.17 | 0 | 0 | 20.74 | 0 | 25.77 | 0.02 | 0.05 | 0 | 20.74 | 0 | 0.005722 | 0.015018 | 3.12 | 2.4 | 8.1888 | 0.06 | 0 | 0 | 20.74 | 0 | 6.08 | 0.05 | 0 | 20.74 | 0 | 0.0050378 | 0.015702 | 0.77 | 2.4 | 0.06 | 0 | 0
15.98 | 2 | 18 | 15 | 1166.5 | 24.44 | 0 | 29.59 | 0.22 | 0.05 | 0 | 26.85 | 0 | 0.02685 | 0 | 32.76 | 0.05 | 0.17 | 0 | 0 | 26.85 | 0 | 0.02685 | 0 | 27.3 | 0.05 | 0.17 | 0 | 0 | 20.1 | 0 | 25.07 | 0.02 | 0.05 | 0 | 20.1 | 0 | 0.0034747 | 0.016625 | 1.74 | 2.44 | 8.3253 | 0.06 | 0 | 0 | 20.1 | 0 | 5.89 | 0.05 | 0 | 20.1 | 0 | 0.0030115 | 0.017089 | 0.43 | 2.44 | 0.06 | 0 | 0
15.98 | 2 | 18 | 16 | 1167.5 | 24.58 | 0 | 29.77 | 0.23 | 0.05 | 0 | 26.97 | 0 | 0.02697 | 0 | 32.97 | 0.05 | 0.17 | 0 | 0 | 26.97 | 0 | 0.02697 | 0 | 27.48 | 0.05 | 0.17 | 0 | 0 | 20.34 | 0 | 25.33 | 0.02 | 0.05 | 0 | 20.35 | 0 | 0.0053192 | 0.015031 | 2.91 | 2.41 | 8.2229 | 0.06 | 0 | 0 | 20.35 | 0 | 5.96 | 0.05 | 0 | 20.35 | 0 | 0.0046812 | 0.015669 | 0.72 | 2.41 | 0.06 | 0 | 0
14.9 | 2 | 18 | 17 | 1168.5 | 24.64 | 0 | 29.84 | 0.23 | 0.05 | 0 | 27.05 | 0 | 0.02705 | 0 | 33.07 | 0.05 | 0.17 | 0 | 0 | 27.05 | 0 | 0.02705 | 0 | 27.56 | 0.05 | 0.17 | 0 | 0 | 20.34 | 0 | 25.33 | 0.02 | 0.05 | 0 | 20.35 | 0 | 0.0066821 | 0.013668 | 3.92 | 2.35 | 8.0182 | 0.06 | 0 | 0 | 20.35 | 0 | 5.96 | 0.05 | 0 | 20.35 | 0 | 0.0059456 | 0.014404 | 0.97 | 2.35 | 0.06 | 0 | 0
14.9 | 2 | 18 | 18 | 1169.5 | 24.35 | 0 | 29.47 | 0.22 | 0.05 | 0 | 26.77 | 0 | 0.02677 | 0 | 32.72 | 0.05 | 0.17 | 0 | 0 | 26.77 | 0 | 0.02677 | 0 | 27.27 | 0.05 | 0.17 | 0 | 0 | 20.01 | 0 | 24.97 | 0.02 | 0.05 | 0 | 20.02 | 0 | 0.0061196 | 0.0139 | 3.53 | 2.35 | 8.0182 | 0.06 | 0 | 0 | 20.02 | 0 | 5.87 | 0.05 | 0 | 20.02 | 0 | 0.0054091 | 0.014611 | 0.87 | 2.35 | 0.06 | 0 | 0
14.9 | 2 | 18 | 19 | 1170.5 | 23.99 | 0 | 29.05 | 0.22 | 0.05 | 0 | 26.41 | 0 | 0.02641 | 0 | 32.28 | 0.05 | 0.17 | 0 | 0 | 26.41 | 0 | 0.02641 | 0 | 26.9 | 0.05 | 0.17 | 0 | 0 | 19.73 | 0 | 24.65 | 0.02 | 0.05 | 0 | 19.72 | 0 | 0.0058286 | 0.013891 | 3.35 | 2.34 | 7.9841 | 0.06 | 0 | 0 | 19.72 | 0 | 5.78 | 0.05 | 0 | 19.72 | 0 | 0.0051172 | 0.014603 | 0.82 | 2.34 | 0.06 | 0 | 0
15.98 | 2 | 18 | 20 | 1171.5 | 23.59 | 0 | 28.55 | 0.22 | 0.05 | 0 | 26.02 | 0 | 0.02602 | 0 | 31.78 | 0.05 | 0.17 | 0 | 0 | 26.02 | 0 | 0.02602 | 0 | 26.48 | 0.05 | 0.17 | 0 | 0 | 19.37 | 0 | 24.26 | 0.02 | 0.05 | 0 | 19.37 | 0 | 0.0042179 | 0.015152 | 2.27 | 2.39 | 8.1547 | 0.06 | 0 | 0 | 19.37 | 0 | 5.68 | 0.05 | 0 | 19.37 | 0 | 0.003677 | 0.015693 | 0.56 | 2.39 | 0.06 | 0 | 0
15.98 | 2 | 18 | 21 | 1172.5 | 23.91 | 0 | 28.96 | 0.22 | 0.05 | 0 | 26.34 | 0 | 0.02634 | 0 | 32.19 | 0.05 | 0.17 | 0 | 0 | 26.34 | 0 | 0.02634 | 0 | 26.82 | 0.05 | 0.17 | 0 | 0 | 19.77 | 0 | 24.7 | 0.02 | 0.05 | 0 | 19.76 | 0 | 0.0052393 | 0.014521 | 2.93 | 2.38 | 8.1206 | 0.06 | 0 | 0 | 19.76 | 0 | 5.79 | 0.05 | 0 | 19.76 | 0 | 0.0045894 | 0.015171 | 0.72 | 2.38 | 0.06 | 0 | 0
16.88 | 2 | 18 | 22 | 1173.5 | 23.81 | 0 | 28.82 | 0.22 | 0.05 | 0 | 26.26 | 0 | 0.02626 | 0 | 32.08 | 0.05 | 0.17 | 0 | 0 | 26.26 | 0 | 0.02626 | 0 | 26.74 | 0.05 | 0.17 | 0 | 0 | 19.58 | 0 | 24.49 | 0.02 | 0.05 | 0 | 19.57 | 0 | 0.0043928 | 0.015177 | 2.38 | 2.41 | 8.2229 | 0.06 | 0 | 0 | 19.57 | 0 | 5.74 | 0.05 | 0 | 19.57 | 0 | 0.0038488 | 0.015721 | 0.59 | 2.41 | 0.06 | 0 | 0
18.86 | 2 | 18 | 23 | 1174.5 | 23.79 | 0 | 28.8 | 0.22 | 0.05 | 0 | 26.23 | 0 | 0.02623 | 0 | 32.06 | 0.05 | 0.17 | 0 | 0 | 26.23 | 0 | 0.02623 | 0 | 26.72 | 0.05 | 0.17 | 0 | 0 | 19.58 | 0 | 24.49 | 0.02 | 0.05 | 0 | 19.57 | 0 | 0.0031062 | 0.016464 | 1.59 | 2.47 | 8.4276 | 0.06 | 0 | 0 | 19.57 | 0 | 5.74 | 0.05 | 0 | 19.57 | 0 | 0.0026686 | 0.016901 | 0.39 | 2.47 | 0.06 | 0 | 0
19.94 | 2 | 18 | 24 | 1175.5 | 24.09 | 0 | 29.18 | 0.22 | 0.05 | 0 | 26.53 | 0 | 0.02653 | 0 | 32.43 | 0.05 | 0.17 | 0 | 0 | 26.53 | 0 | 0.02653 | 0 | 27.02 | 0.05 | 0.17 | 0 | 0 | 19.87 | 0 | 24.81 | 0.02 | 0.05 | 0 | 19.87 | 0 | 0.0029209 | 0.016949 | 1.47 | 2.5 | 8.53 | 0.06 | 0 | 0 | 19.87 | 0 | 5.82 | 0.05 | 0 | 19.87 | 0 | 0.0025011 | 0.017369 | 0.36 | 2.5 | 0.06 | 0 | 0
20.84 | 2 | 19 | 1 | 1176.5 | 23.86 | 0 | 28.88 | 0.22 | 0.05 | 0 | 26.3 | 0 | 0.0263 | 0 | 32.15 | 0.05 | 0.17 | 0 | 0 | 26.3 | 0 | 0.0263 | 0 | 26.79 | 0.05 | 0.17 | 0 | 0 | 19.58 | 0 | 24.49 | 0.02 | 0.05 | 0 | 19.57 | 0 | 0.0017354 | 0.017835 | 0.84 | 2.53 | 8.6324 | 0.06 | 0 | 0 | 19.57 | 0 | 5.74 | 0.05 | 0 | 19.57 | 0 | 0.0014999 | 0.01807 | 0.21 | 2.53 | 0.06 | 0 | 0
20.84 | 2 | 19 | 2 | 1177.5 | 23.95 | 0 | 29.01 | 0.22 | 0.05 | 0 | 26.38 | 0 | 0.02638 | 0 | 32.25 | 0.05 | 0.17 | 0 | 0 | 26.38 | 0 | 0.02638 | 0 | 26.88 | 0.05 | 0.17 | 0 | 0 | 19.7 | 0 | 24.62 | 0.02 | 0.05 | 0 | 19.71 | 0 | 0.0020645 | 0.017645 | 1.01 | 2.53 | 8.6324 | 0.06 | 0 | 0 | 19.71 | 0 | 5.78 | 0.05 | 0 | 19.71 | 0 | 0.0017725 | 0.017938 | 0.25 | 2.53 | 0.06 | 0 | 0
21.92 | 2 | 19 | 3 | 1178.5 | 23.5 | 0 | 28.45 | 0.22 | 0.05 | 0 | 25.94 | 0 | 0.02594 | 0 | 31.69 | 0.05 | 0.17 | 0 | 0 | 25.94 | 0 | 0.02594 | 0 | 26.41 | 0.05 | 0.17 | 0 | 0 | 19.23 | 0 | 24.1 | 0.02 | 0.05 | 0 | 19.23 | 0 | 0 | 0.01923 | 0 | 2.56 | 8.7347 | 0.06 | 0 | 0 | 19.23 | 0 | 5.64 | 0.05 | 0 | 19.23 | 0 | 0 | 0.01923 | 0 | 2.56 | 0.06 | 0 | 0
21.92 | 2 | 19 | 4 | 1179.5 | 23.48 | 0 | 28.44 | 0.22 | 0.05 | 0 | 25.91 | 0 | 0.02591 | 0 | 31.66 | 0.05 | 0.17 | 0 | 0 | 25.91 | 0 | 0.02591 | 0 | 26.39 | 0.05 | 0.17 | 0 | 0 | 19.3 | 0 | 24.18 | 0.02 | 0.05 | 0 | 19.31 | 0 | 0.00095316 | 0.018357 | 0.45 | 2.54 | 8.6665 | 0.06 | 0 | 0 | 19.31 | 0 | 5.66 | 0.05 | 0 | 19.31 | 0 | 0.00080155 | 0.018508 | 0.11 | 2.54 | 0.06 | 0 | 0
21.92 | 2 | 19 | 5 | 1180.5 | 23.25 | 0 | 28.15 | 0.21 | 0.05 | 0 | 25.69 | 0 | 0.02569 | 0 | 31.38 | 0.05 | 0.17 | 0 | 0 | 25.69 | 0 | 0.02569 | 0 | 26.15 | 0.05 | 0.17 | 0 | 0 | 19.06 | 0 | 23.92 | 0.02 | 0.05 | 0 | 19.07 | 0 | 0.00036688 | 0.018703 | 0.17 | 2.54 | 8.6665 | 0.06 | 0 | 0 | 19.07 | 0 | 5.59 | 0.05 | 0 | 19.07 | 0 | 0.00029566 | 0.018774 | 0.04 | 2.54 | 0.06 | 0 | 0
23 | 2 | 19 | 6 | 1181.5 | 22.98 | 0 | 27.83 | 0.21 | 0.05 | 0 | 25.43 | 0 | 0.02543 | 0 | 31.06 | 0.05 | 0.17 | 0 | 0 | 25.43 | 0 | 0.02543 | 0 | 25.88 | 0.05 | 0.17 | 0 | 0 | 18.88 | 0 | 23.7 | 0.02 | 0.05 | 0 | 18.86 | 0 | 0 | 0.01886 | 0 | 2.47 | 8.4276 | 0.06 | 0 | 0 | 18.86 | 0 | 5.53 | 0.05 | 0 | 18.86 | 0 | 0 | 0.01886 | 0 | 2.47 | 0.06 | 0 | 0
23 | 2 | 19 | 7 | 1182.5 | 22.76 | 0 | 27.55 | 0.21 | 0.05 | 0 | 25.2 | 0 | 0.0252 | 0 | 30.77 | 0.05 | 0.17 | 0 | 0 | 25.2 | 0 | 0.0252 | 0 | 25.64 | 0.05 | 0.17 | 0 | 0 | 18.68 | 0 | 23.49 | 0.02 | 0.05 | 0 | 18.68 | 0 | 0 | 0.01868 | 0 | 2.45 | 8.3594 | 0.06 | 0 | 0 | 18.68 | 0 | 5.47 | 0.05 | 0 | 18.68 | 0 | 0 | 0.01868 | 0 | 2.45 | 0.06 | 0 | 0
23 | 2 | 19 | 8 | 1183.5 | 22.61 | 0 | 27.37 | 0.21 | 0.05 | 0 | 25.06 | 0 | 0.02506 | 0 | 30.59 | 0.05 | 0.17 | 0 | 0 | 25.06 | 0 | 0.02506 | 0 | 25.49 | 0.05 | 0.17 | 0 | 0 | 18.57 | 0 | 23.36 | 0.02 | 0.05 | 0 | 18.57 | 0 | 0 | 0.01857 | 0 | 2.4 | 8.1888 | 0.06 | 0 | 0 | 18.57 | 0 | 5.44 | 0.05 | 0 | 18.57 | 0 | 0 | 0.01857 | 0 | 2.4 | 0.06 | 0 | 0
23 | 2 | 19 | 9 | 1184.5 | 22.27 | 0 | 26.96 | 0.2 | 0.05 | 0 | 24.75 | 0 | 0.02475 | 0 | 30.2 | 0.05 | 0.17 | 0 | 0 | 24.75 | 0 | 0.02475 | 0 | 25.16 | 0.05 | 0.17 | 0 | 0 | 18.26 | 0 | 23.02 | 0.02 | 0.05 | 0 | 18.26 | 0 | 0 | 0.01826 | 0 | 2.35 | 8.0182 | 0.05 | 0 | 0 | 18.26 | 0 | 5.35 | 0.05 | 0 | 18.26 | 0 | 0 | 0.01826 | 0 | 2.35 | 0.05 | 0 | 0
24.98 | 2 | 19 | 10 | 1185.5 | 20.28 | 0 | 24.52 | 0.19 | 0.05 | 0 | 22.79 | 0 | 0.02279 | 0 | 27.75 | 0.05 | 0.17 | 0 | 0 | 22.79 | 0 | 0.02279 | 0 | 23.13 | 0.05 | 0.17 | 0 | 0 | 16.34 | 0 | 20.86 | 0.02 | 0.05 | 0 | 16.35 | 0 | 0 | 0.01635 | 0 | 2 | 6.824 | 0.04 | 0 | 0 | 16.35 | 0 | 4.79 | 0.05 | 0 | 16.35 | 0 | 0 | 0.01635 | 0 | 2 | 0.04 | 0 | 0
27.86 | 2 | 19 | 11 | 1186.5 | 18.19 | 0 | 22.01 | 0.17 | 0.05 | 0 | 20.71 | 0 | 0.02071 | 0 | 25.16 | 0.05 | 0.17 | 0 | 0 | 20.71 | 0 | 0.02071 | 0 | 20.96 | 0.05 | 0.17 | 0 | 0 | 14.71 | 0 | 18.99 | 0.02 | 0.05 | 0 | 14.7 | 0 | 0 | 0.0147 | 0 | 1.68 | 5.7322 | 0.03 | 0 | 0 | 14.7 | 0 | 4.31 | 0.05 | 0 | 14.7 | 0 | 0 | 0.0147 | 0 | 1.68 | 0.03 | 0 | 0
30.92 | 2 | 19 | 12 | 1187.5 | 14.01 | 0 | 16.91 | 0.13 | 0.05 | 0 | 16.59 | 0 | 0 | 0.01659 | 0 | 1.7 | 0.15 | 0 | 0 | 16.59 | 0 | 0 | 0.01659 | 0 | 1.7 | 0.15 | 0 | 0 | 10.97 | 0 | 14.59 | 0.01 | 0.05 | 0 | 10.97 | 0 | 0 | 0.01097 | 0 | 1.09 | 3.7191 | 0.02 | 0 | 0 | 10.97 | 0 | 3.22 | 0.05 | 0 | 10.97 | 0 | 0 | 0.01097 | 0 | 1.09 | 0.02 | 0 | 0
33.98 | 2 | 19 | 13 | 1188.5 | 12.17 | 0 | 14.73 | 0.11 | 0.05 | 0 | 14.39 | 0 | 0 | 0.01439 | 0 | 1.46 | 0.12 | 0 | 0 | 14.39 | 0 | 0 | 0.01439 | 0 | 1.46 | 0.12 | 0 | 0 | 10.05 | 0 | 13.47 | 0.01 | 0.05 | 0 | 10.06 | 0 | 0 | 0.01006 | 0 | 0.91 | 3.1049 | 0.01 | 0 | 0 | 10.06 | 0 | 2.95 | 0.05 | 0 | 10.06 | 0 | 0 | 0.01006 | 0 | 0.91 | 0.01 | 0 | 0
36.86 | 2 | 19 | 14 | 1189.5 | 9.79 | 0 | 11.83 | 0.09 | 0.05 | 0 | 11.75 | 0 | 0 | 0.01175 | 0 | 1.17 | 0.1 | 0 | 0 | 11.75 | 0 | 0 | 0.01175 | 0 | 1.17 | 0.1 | 0 | 0 | 8.07 | 0 | 11.01 | 0.01 | 0.05 | 0 | 8.07 | 0 | 0 | 0.00807 | 0 | 0.62 | 2.1154 | 0.01 | 0 | 0 | 8.07 | 0 | 2.36 | 0.05 | 0 | 8.07 | 0 | 0 | 0.00807 | 0 | 0.62 | 0.01 | 0 | 0
38.84 | 2 | 19 | 15 | 1190.5 | 9.29 | 0 | 11.27 | 0.09 | 0.05 | 0 | 10.84 | 0 | 0 | 0.01084 | 0 | 1.08 | 0.09 | 0 | 0 | 10.84 | 0 | 0 | 0.01084 | 0 | 1.08 | 0.09 | 0 | 0 | 8.11 | 0 | 11.07 | 0.01 | 0.05 | 0 | 8.11 | 0 | 0 | 0.00811 | 0 | 0.62 | 2.1154 | 0.01 | 0 | 0 | 8.11 | 0 | 2.38 | 0.05 | 0 | 8.11 | 0 | 0 | 0.00811 | 0 | 0.62 | 0.01 | 0 | 0
39.92 | 2 | 19 | 16 | 1191.5 | 9.3 | 0 | 11.27 | 0.09 | 0.05 | 0 | 10.7 | 0 | 0 | 0.0107 | 0 | 1.06 | 0.09 | 0 | 0 | 10.7 | 0 | 0 | 0.0107 | 0 | 1.06 | 0.09 | 0 | 0 | 8.22 | 0 | 11.2 | 0.01 | 0.05 | 0 | 8.22 | 0 | 0 | 0.00822 | 0 | 0.62 | 2.1154 | 0.01 | 0 | 0 | 8.22 | 0 | 2.41 | 0.05 | 0 | 8.22 | 0 | 0 | 0.00822 | 0 | 0.62 | 0.01 | 0 | 0
39.92 | 2 | 19 | 17 | 1192.5 | 10 | 0 | 12.13 | 0.09 | 0.05 | 0 | 11.37 | 0 | 0 | 0.01137 | 0 | 1.15 | 0.1 | 0 | 0 | 11.37 | 0 | 0 | 0.01137 | 0 | 1.15 | 0.1 | 0 | 0 | 8.92 | 0 | 12.07 | 0.01 | 0.05 | 0 | 8.92 | 0 | 0 | 0.00892 | 0 | 0.69 | 2.3543 | 0.01 | 0 | 0 | 8.92 | 0 | 2.61 | 0.05 | 0 | 8.92 | 0 | 0 | 0.00892 | 0 | 0.69 | 0.01 | 0 | 0
36.86 | 2 | 19 | 18 | 1193.5 | 10.58 | 0 | 12.83 | 0.1 | 0.05 | 0 | 12.12 | 0 | 0 | 0.01212 | 0 | 1.28 | 0.11 | 0 | 0 | 12.12 | 0 | 0 | 0.01212 | 0 | 1.28 | 0.11 | 0 | 0 | 9.32 | 0 | 12.57 | 0.01 | 0.05 | 0 | 9.32 | 0 | 0 | 0.00932 | 0 | 0.83 | 2.832 | 0.01 | 0 | 0 | 9.32 | 0 | 2.73 | 0.05 | 0 | 9.32 | 0 | 0 | 0.00932 | 0 | 0.83 | 0.01 | 0 | 0
33.98 | 2 | 19 | 19 | 1194.5 | 11.28 | 0 | 13.67 | 0.1 | 0.05 | 0 | 13.06 | 0 | 0 | 0.01306 | 0 | 1.4 | 0.12 | 0 | 0 | 13.06 | 0 | 0 | 0.01306 | 0 | 1.4 | 0.12 | 0 | 0 | 9.86 | 0 | 13.24 | 0.01 | 0.05 | 0 | 9.87 | 0 | 0 | 0.00987 | 0 | 0.95 | 3.2414 | 0.02 | 0 | 0 | 9.87 | 0 | 2.89 | 0.05 | 0 | 9.87 | 0 | 0 | 0.00987 | 0 | 0.95 | 0.02 | 0 | 0
33.98 | 2 | 19 | 20 | 1195.5 | 11.82 | 0 | 14.31 | 0.11 | 0.05 | 0 | 13.82 | 0 | 0 | 0.01382 | 0 | 1.49 | 0.13 | 0 | 0 | 13.82 | 0 | 0 | 0.01382 | 0 | 1.49 | 0.13 | 0 | 0 | 10.24 | 0 | 13.7 | 0.01 | 0.05 | 0 | 10.23 | 0 | 0 | 0.01023 | 0 | 1.03 | 3.5144 | 0.02 | 0 | 0 | 10.23 | 0 | 3 | 0.05 | 0 | 10.23 | 0 | 0 | 0.01023 | 0 | 1.03 | 0.02 | 0 | 0
36.86 | 2 | 19 | 21 | 1196.5 | 11.88 | 0 | 14.38 | 0.11 | 0.05 | 0 | 14.01 | 0 | 0 | 0.01401 | 0 | 1.45 | 0.12 | 0 | 0 | 14.01 | 0 | 0 | 0.01401 | 0 | 1.45 | 0.12 | 0 | 0 | 10.17 | 0 | 13.61 | 0.01 | 0.05 | 0 | 10.17 | 0 | 0 | 0.01017 | 0 | 0.95 | 3.2414 | 0.02 | 0 | 0 | 10.17 | 0 | 2.98 | 0.05 | 0 | 10.17 | 0 | 0 | 0.01017 | 0 | 0.95 | 0.02 | 0 | 0
35.96 | 2 | 19 | 22 | 1197.5 | 12.35 | 0 | 14.96 | 0.11 | 0.05 | 0 | 14.41 | 0 | 0 | 0.01441 | 0 | 1.52 | 0.13 | 0 | 0 | 14.41 | 0 | 0 | 0.01441 | 0 | 1.52 | 0.13 | 0 | 0 | 10.62 | 0 | 14.16 | 0.01 | 0.05 | 0 | 10.62 | 0 | 0 | 0.01062 | 0 | 1.04 | 3.5485 | 0.02 | 0 | 0 | 10.62 | 0 | 3.11 | 0.05 | 0 | 10.62 | 0 | 0 | 0.01062 | 0 | 1.04 | 0.02 | 0 | 0
32.9 | 2 | 19 | 23 | 1198.5 | 13.32 | 0 | 16.15 | 0.12 | 0.05 | 0 | 15.49 | 0 | 0 | 0.01549 | 0 | 1.68 | 0.15 | 0 | 0 | 15.49 | 0 | 0 | 0.01549 | 0 | 1.68 | 0.15 | 0 | 0 | 11.47 | 0 | 15.18 | 0.01 | 0.05 | 0 | 11.47 | 0 | 0 | 0.01147 | 0 | 1.24 | 4.2309 | 0.02 | 0 | 0 | 11.47 | 0 | 3.36 | 0.05 | 0 | 11.47 | 0 | 0 | 0.01147 | 0 | 1.24 | 0.02 | 0 | 0
32.9 | 2 | 19 | 24 | 1199.5 | 14.01 | 0 | 16.97 | 0.13 | 0.05 | 0 | 16.41 | 0 | 0 | 0.01641 | 0 | 1.76 | 0.16 | 0 | 0 | 16.41 | 0 | 0 | 0.01641 | 0 | 1.76 | 0.16 | 0 | 0 | 11.92 | 0 | 15.72 | 0.01 | 0.05 | 0 | 11.93 | 0 | 0 | 0.01193 | 0 | 1.31 | 4.4697 | 0.02 | 0 | 0 | 11.93 | 0 | 3.5 | 0.05 | 0 | 11.93 | 0 | 0 | 0.01193 | 0 | 1.31 | 0.02 | 0 | 0
34.88 | 2 | 20 | 1 | 1200.5 | 14.19 | 0 | 17.18 | 0.13 | 0.05 | 0 | 16.64 | 0 | 0 | 0.01664 | 0 | 1.72 | 0.15 | 0 | 0 | 16.64 | 0 | 0 | 0.01664 | 0 | 1.72 | 0.15 | 0 | 0 | 11.97 | 0 | 15.78 | 0.01 | 0.05 | 0 | 11.96 | 0 | 0 | 0.01196 | 0 | 1.24 | 4.2309 | 0.02 | 0 | 0 | 11.96 | 0 | 3.51 | 0.05 | 0 | 11.96 | 0 | 0 | 0.01196 | 0 | 1.24 | 0.02 | 0 | 0
33.98 | 2 | 20 | 2 | 1201.5 | 14.77 | 0 | 17.89 | 0.14 | 0.05 | 0 | 17.13 | 0 | 0 | 0.01713 | 0 | 1.81 | 0.16 | 0 | 0 | 17.13 | 0 | 0 | 0.01713 | 0 | 1.81 | 0.16 | 0 | 0 | 12.49 | 0 | 16.39 | 0.01 | 0.05 | 0 | 12.5 | 0 | 0 | 0.0125 | 0 | 1.35 | 4.6062 | 0.02 | 0 | 0 | 12.5 | 0 | 3.66 | 0.05 | 0 | 12.5 | 0 | 0 | 0.0125 | 0 | 1.35 | 0.02 | 0 | 0
30.92 | 2 | 20 | 3 | 1202.5 | 16.37 | 0 | 19.84 | 0.15 | 0.05 | 0 | 18.81 | 0 | 0 | 0.01881 | 0 | 1.91 | 0.17 | 0 | 0 | 18.81 | 0 | 0 | 0.01881 | 0 | 1.91 | 0.17 | 0 | 0 | 13.93 | 0 | 18.09 | 0.02 | 0.05 | 0 | 13.93 | 0 | 0 | 0.01393 | 0 | 1.5 | 5.118 | 0.03 | 0 | 0 | 13.93 | 0 | 4.08 | 0.05 | 0 | 13.93 | 0 | 0 | 0.01393 | 0 | 1.5 | 0.03 | 0 | 0
27.86 | 2 | 20 | 4 | 1203.5 | 17.55 | 0 | 21.26 | 0.16 | 0.05 | 0 | 20.08 | 0 | 0.02008 | 0 | 24.38 | 0.05 | 0.17 | 0 | 0 | 20.08 | 0 | 0.02008 | 0 | 20.32 | 0.05 | 0.17 | 0 | 0 | 14.76 | 0 | 19.04 | 0.02 | 0.05 | 0 | 14.76 | 0 | 0 | 0.01476 | 0 | 1.64 | 5.5957 | 0.03 | 0 | 0 | 14.76 | 0 | 4.32 | 0.05 | 0 | 14.76 | 0 | 0 | 0.01476 | 0 | 1.64 | 0.03 | 0 | 0
23 | 2 | 20 | 5 | 1204.5 | 18.99 | 0 | 23.01 | 0.17 | 0.05 | 0 | 21.53 | 0 | 0.02153 | 0 | 26.19 | 0.05 | 0.17 | 0 | 0 | 21.53 | 0 | 0.02153 | 0 | 21.82 | 0.05 | 0.17 | 0 | 0 | 15.92 | 0 | 20.37 | 0.02 | 0.05 | 0 | 15.92 | 0 | 0 | 0.01592 | 0 | 1.87 | 6.3804 | 0.04 | 0 | 0 | 15.92 | 0 | 4.67 | 0.05 | 0 | 15.92 | 0 | 0 | 0.01592 | 0 | 1.87 | 0.04 | 0 | 0
20.84 | 2 | 20 | 6 | 1205.5 | 20.08 | 0 | 24.32 | 0.18 | 0.05 | 0 | 22.59 | 0 | 0.02259 | 0 | 27.53 | 0.05 | 0.17 | 0 | 0 | 22.59 | 0 | 0.02259 | 0 | 22.94 | 0.05 | 0.17 | 0 | 0 | 16.7 | 0 | 21.26 | 0.02 | 0.05 | 0 | 16.69 | 0 | 0 | 0.01669 | 0 | 2.05 | 6.9946 | 0.04 | 0 | 0 | 16.69 | 0 | 4.89 | 0.05 | 0 | 16.69 | 0 | 0 | 0.01669 | 0 | 2.05 | 0.04 | 0 | 0
17.96 | 2 | 20 | 7 | 1206.5 | 21.85 | 0 | 26.48 | 0.2 | 0.05 | 0 | 24.31 | 0 | 0.02431 | 0 | 29.68 | 0.05 | 0.17 | 0 | 0 | 24.31 | 0 | 0.02431 | 0 | 24.73 | 0.05 | 0.17 | 0 | 0 | 18.21 | 0 | 22.96 | 0.02 | 0.05 | 0 | 18.22 | 0 | 0 | 0.01822 | 0 | 2.31 | 7.8817 | 0.06 | 0 | 0 | 18.22 | 0 | 5.34 | 0.05 | 0 | 18.22 | 0 | 0 | 0.01822 | 0 | 2.31 | 0.06 | 0 | 0
15.98 | 2 | 20 | 8 | 1207.5 | 22.64 | 0 | 27.41 | 0.21 | 0.05 | 0 | 25.09 | 0 | 0.02509 | 0 | 30.65 | 0.05 | 0.17 | 0 | 0 | 25.09 | 0 | 0.02509 | 0 | 25.54 | 0.05 | 0.17 | 0 | 0 | 18.64 | 0 | 23.44 | 0.02 | 0.05 | 0 | 18.62 | 0 | 0 | 0.01862 | 0 | 2.44 | 8.3253 | 0.06 | 0 | 0 | 18.62 | 0 | 5.46 | 0.05 | 0 | 18.62 | 0 | 0 | 0.01862 | 0 | 2.44 | 0.06 | 0 | 0
15.98 | 2 | 20 | 9 | 1208.5 | 23.49 | 0 | 28.45 | 0.22 | 0.05 | 0 | 25.9 | 0 | 0.0259 | 0 | 31.67 | 0.05 | 0.17 | 0 | 0 | 25.9 | 0 | 0.0259 | 0 | 26.39 | 0.05 | 0.17 | 0 | 0 | 19.3 | 0 | 24.18 | 0.02 | 0.05 | 0 | 19.31 | 0 | 0.0017122 | 0.017598 | 0.81 | 2.44 | 8.3253 | 0.06 | 0 | 0 | 19.31 | 0 | 5.66 | 0.05 | 0 | 19.31 | 0 | 0.0014629 | 0.017847 | 0.2 | 2.44 | 0.06 | 0 | 0
17.96 | 2 | 20 | 10 | 1209.5 | 22.78 | 0 | 27.56 | 0.21 | 0.05 | 0 | 25.19 | 0 | 0.02519 | 0 | 30.77 | 0.05 | 0.17 | 0 | 0 | 25.19 | 0 | 0.02519 | 0 | 25.64 | 0.05 | 0.17 | 0 | 0 | 18.45 | 0 | 23.23 | 0.02 | 0.05 | 0 | 18.44 | 0 | 0 | 0.01844 | 0 | 2.35 | 8.0182 | 0.06 | 0 | 0 | 18.44 | 0 | 5.4 | 0.05 | 0 | 18.44 | 0 | 0 | 0.01844 | 0 | 2.35 | 0.06 | 0 | 0
18.86 | 2 | 20 | 11 | 1210.5 | 22.28 | 0 | 26.97 | 0.2 | 0.05 | 0 | 24.65 | 0 | 0.02465 | 0 | 30.11 | 0.05 | 0.17 | 0 | 0 | 24.65 | 0 | 0.02465 | 0 | 25.09 | 0.05 | 0.17 | 0 | 0 | 18.12 | 0 | 22.86 | 0.02 | 0.05 | 0 | 18.12 | 0 | 0 | 0.01812 | 0 | 2.27 | 7.7452 | 0.05 | 0 | 0 | 18.12 | 0 | 5.31 | 0.05 | 0 | 18.12 | 0 | 0 | 0.01812 | 0 | 2.27 | 0.05 | 0 | 0
20.84 | 2 | 20 | 12 | 1211.5 | 21.53 | 0 | 26.06 | 0.2 | 0.05 | 0 | 23.92 | 0 | 0.02392 | 0 | 29.16 | 0.05 | 0.17 | 0 | 0 | 23.92 | 0 | 0.02392 | 0 | 24.3 | 0.05 | 0.17 | 0 | 0 | 17.5 | 0 | 22.17 | 0.02 | 0.05 | 0 | 17.49 | 0 | 0 | 0.01749 | 0 | 2.11 | 7.1993 | 0.05 | 0 | 0 | 17.49 | 0 | 5.13 | 0.05 | 0 | 17.49 | 0 | 0 | 0.01749 | 0 | 2.11 | 0.05 | 0 | 0
21.92 | 2 | 20 | 13 | 1212.5 | 20.92 | 0 | 25.34 | 0.19 | 0.05 | 0 | 23.32 | 0 | 0.02332 | 0 | 28.41 | 0.05 | 0.17 | 0 | 0 | 23.32 | 0 | 0.02332 | 0 | 23.68 | 0.05 | 0.17 | 0 | 0 | 17.05 | 0 | 21.66 | 0.02 | 0.05 | 0 | 17.06 | 0 | 0 | 0.01706 | 0 | 2.01 | 6.8581 | 0.04 | 0 | 0 | 17.06 | 0 | 5 | 0.05 | 0 | 17.06 | 0 | 0 | 0.01706 | 0 | 2.01 | 0.04 | 0 | 0
24.98 | 2 | 20 | 14 | 1213.5 | 19.87 | 0 | 24.05 | 0.18 | 0.05 | 0 | 22.28 | 0 | 0.02228 | 0 | 27.12 | 0.05 | 0.17 | 0 | 0 | 22.28 | 0 | 0.02228 | 0 | 22.6 | 0.05 | 0.17 | 0 | 0 | 16.13 | 0 | 20.62 | 0.02 | 0.05 | 0 | 16.15 | 0 | 0 | 0.01615 | 0 | 1.79 | 6.1075 | 0.03 | 0 | 0 | 16.15 | 0 | 4.73 | 0.05 | 0 | 16.15 | 0 | 0 | 0.01615 | 0 | 1.79 | 0.03 | 0 | 0
25.88 | 2 | 20 | 15 | 1214.5 | 19.18 | 0 | 23.22 | 0.18 | 0.05 | 0 | 21.59 | 0 | 0.02159 | 0 | 26.25 | 0.05 | 0.17 | 0 | 0 | 21.59 | 0 | 0.02159 | 0 | 21.88 | 0.05 | 0.17 | 0 | 0 | 15.71 | 0 | 20.13 | 0.02 | 0.05 | 0 | 15.69 | 0 | 0 | 0.01569 | 0 | 1.7 | 5.8004 | 0.03 | 0 | 0 | 15.69 | 0 | 4.6 | 0.05 | 0 | 15.69 | 0 | 0 | 0.01569 | 0 | 1.7 | 0.03 | 0 | 0
26.96 | 2 | 20 | 16 | 1215.5 | 18.72 | 0 | 22.67 | 0.17 | 0.05 | 0 | 21.15 | 0 | 0.02115 | 0 | 25.69 | 0.05 | 0.17 | 0 | 0 | 21.15 | 0 | 0.02115 | 0 | 21.41 | 0.05 | 0.17 | 0 | 0 | 15.37 | 0 | 19.75 | 0.02 | 0.05 | 0 | 15.38 | 0 | 0 | 0.01538 | 0 | 1.63 | 5.5616 | 0.03 | 0 | 0 | 15.38 | 0 | 4.51 | 0.05 | 0 | 15.38 | 0 | 0 | 0.01538 | 0 | 1.63 | 0.03 | 0 | 0
26.96 | 2 | 20 | 17 | 1216.5 | 18.39 | 0 | 22.27 | 0.17 | 0.05 | 0 | 20.84 | 0 | 0.02084 | 0 | 25.3 | 0.05 | 0.17 | 0 | 0 | 20.84 | 0 | 0.02084 | 0 | 21.09 | 0.05 | 0.17 | 0 | 0 | 15.14 | 0 | 19.48 | 0.02 | 0.05 | 0 | 15.15 | 0 | 0 | 0.01515 | 0 | 1.6 | 5.4592 | 0.03 | 0 | 0 | 15.15 | 0 | 4.44 | 0.05 | 0 | 15.15 | 0 | 0 | 0.01515 | 0 | 1.6 | 0.03 | 0 | 0
23.9 | 2 | 20 | 18 | 1217.5 | 18.66 | 0 | 22.6 | 0.17 | 0.05 | 0 | 21.1 | 0 | 0.0211 | 0 | 25.64 | 0.05 | 0.17 | 0 | 0 | 21.1 | 0 | 0.0211 | 0 | 21.36 | 0.05 | 0.17 | 0 | 0 | 15.47 | 0 | 19.86 | 0.02 | 0.05 | 0 | 15.47 | 0 | 0 | 0.01547 | 0 | 1.72 | 5.8686 | 0.03 | 0 | 0 | 15.47 | 0 | 4.53 | 0.05 | 0 | 15.47 | 0 | 0 | 0.01547 | 0 | 1.72 | 0.03 | 0 | 0
17.96 | 2 | 20 | 19 | 1218.5 | 19.88 | 0 | 24.09 | 0.18 | 0.05 | 0 | 22.32 | 0 | 0.02232 | 0 | 27.16 | 0.05 | 0.17 | 0 | 0 | 22.32 | 0 | 0.02232 | 0 | 22.63 | 0.05 | 0.17 | 0 | 0 | 16.6 | 0 | 21.15 | 0.02 | 0.05 | 0 | 16.6 | 0 | 0 | 0.0166 | 0 | 2.07 | 7.0628 | 0.05 | 0 | 0 | 16.6 | 0 | 4.87 | 0.05 | 0 | 16.6 | 0 | 0 | 0.0166 | 0 | 2.07 | 0.05 | 0 | 0
15.98 | 2 | 20 | 20 | 1219.5 | 21 | 0 | 25.44 | 0.19 | 0.05 | 0 | 23.46 | 0 | 0.02346 | 0 | 28.59 | 0.05 | 0.17 | 0 | 0 | 23.46 | 0 | 0.02346 | 0 | 23.83 | 0.05 | 0.17 | 0 | 0 | 17.46 | 0 | 22.12 | 0.02 | 0.05 | 0 | 17.44 | 0 | 0 | 0.01744 | 0 | 2.26 | 7.7111 | 0.06 | 0 | 0 | 17.44 | 0 | 5.11 | 0.05 | 0 | 17.44 | 0 | 0 | 0.01744 | 0 | 2.26 | 0.06 | 0 | 0
16.88 | 2 | 20 | 21 | 1220.5 | 21.62 | 0 | 26.18 | 0.2 | 0.05 | 0 | 24.07 | 0 | 0.02407 | 0 | 29.37 | 0.05 | 0.17 | 0 | 0 | 24.07 | 0 | 0.02407 | 0 | 24.47 | 0.05 | 0.17 | 0 | 0 | 17.81 | 0 | 22.51 | 0.02 | 0.05 | 0 | 17.81 | 0 | 0 | 0.01781 | 0 | 2.29 | 7.8135 | 0.06 | 0 | 0 | 17.81 | 0 | 5.22 | 0.05 | 0 | 17.81 | 0 | 0 | 0.01781 | 0 | 2.29 | 0.06 | 0 | 0
14 | 2 | 20 | 22 | 1221.5 | 23.06 | 0 | 27.94 | 0.21 | 0.05 | 0 | 25.46 | 0 | 0.02546 | 0 | 31.11 | 0.05 | 0.17 | 0 | 0 | 25.46 | 0 | 0.02546 | 0 | 25.93 | 0.05 | 0.17 | 0 | 0 | 19.11 | 0 | 23.97 | 0.02 | 0.05 | 0 | 19.11 | 0 | 0.0032988 | 0.015811 | 1.68 | 2.36 | 8.0523 | 0.06 | 0 | 0 | 19.11 | 0 | 5.6 | 0.05 | 0 | 19.11 | 0 | 0.0028286 | 0.016281 | 0.41 | 2.36 | 0.06 | 0 | 0
14 | 2 | 20 | 23 | 1222.5 | 24.14 | 0 | 29.23 | 0.22 | 0.05 | 0 | 26.54 | 0 | 0.02654 | 0 | 32.45 | 0.05 | 0.17 | 0 | 0 | 26.54 | 0 | 0.02654 | 0 | 27.04 | 0.05 | 0.17 | 0 | 0 | 19.87 | 0 | 24.81 | 0.02 | 0.05 | 0 | 19.87 | 0 | 0.0048216 | 0.015048 | 2.58 | 2.36 | 8.0523 | 0.06 | 0 | 0 | 19.87 | 0 | 5.82 | 0.05 | 0 | 19.87 | 0 | 0.0042389 | 0.015631 | 0.64 | 2.36 | 0.06 | 0 | 0
12.92 | 2 | 20 | 24 | 1223.5 | 25.33 | 0 | 30.69 | 0.23 | 0.05 | 0 | 27.7 | 0 | 0.0277 | 0 | 33.92 | 0.05 | 0.17 | 0 | 0 | 27.7 | 0 | 0.0277 | 0 | 28.26 | 0.05 | 0.17 | 0 | 0 | 20.81 | 0 | 25.85 | 0.02 | 0.05 | 0 | 20.84 | 0 | 0.0073798 | 0.01346 | 4.34 | 2.32 | 7.9158 | 0.06 | 0 | 0 | 20.84 | 0 | 6.11 | 0.05 | 0 | 20.84 | 0 | 0.0065778 | 0.014262 | 1.07 | 2.32 | 0.06 | 0 | 0
10.94 | 2 | 21 | 1 | 1224.5 | 26.43 | 0 | 32.01 | 0.24 | 0.05 | 0 | 28.78 | 0 | 0.02878 | 0 | 35.27 | 0.05 | 0.17 | 0 | 0 | 28.78 | 0 | 0.02878 | 0 | 29.39 | 0.05 | 0.17 | 0 | 0 | 21.67 | 0 | 26.79 | 0.03 | 0.05 | 0 | 21.68 | 0 | 0.0099549 | 0.011725 | 6.46 | 2.23 | 7.6088 | 0.06 | 0 | 0 | 21.68 | 0 | 6.35 | 0.05 | 0 | 21.68 | 0 | 0.0090239 | 0.012656 | 1.59 | 2.23 | 0.06 | 0 | 0
11.84 | 2 | 21 | 2 | 1225.5 | 26.89 | 0 | 32.55 | 0.25 | 0.05 | 0 | 29.23 | 0 | 0.02923 | 0 | 35.83 | 0.05 | 0.17 | 0 | 0 | 29.23 | 0 | 0.02923 | 0 | 29.86 | 0.05 | 0.17 | 0 | 0 | 21.9 | 0 | 27.05 | 0.03 | 0.05 | 0 | 21.91 | 0 | 0.0098363 | 0.012074 | 6.31 | 2.27 | 7.7452 | 0.06 | 0 | 0 | 21.91 | 0 | 6.42 | 0.05 | 0 | 21.91 | 0 | 0.0088902 | 0.01302 | 1.55 | 2.27 | 0.06 | 0 | 0
9.86 | 2 | 21 | 3 | 1226.5 | 27.86 | 0 | 33.76 | 0.26 | 0.05 | 0 | 30.18 | 0 | 0.03018 | 0 | 37.01 | 0.05 | 0.17 | 0 | 0 | 30.18 | 0 | 0.03018 | 0 | 30.85 | 0.05 | 0.17 | 0 | 0 | 22.8 | 0 | 28.03 | 0.03 | 0.05 | 0 | 22.81 | 0 | 0.012191 | 0.010619 | 8.54 | 2.18 | 7.4382 | 0.06 | 0 | 0 | 22.81 | 0 | 6.68 | 0.05 | 0 | 22.81 | 0 | 0.011192 | 0.011618 | 2.1 | 2.18 | 0.06 | 0 | 0
10.94 | 2 | 21 | 4 | 1227.5 | 28.15 | 0 | 34.08 | 0.26 | 0.05 | 0 | 30.48 | 0 | 0.03048 | 0 | 37.37 | 0.05 | 0.17 | 0 | 0 | 30.48 | 0 | 0.03048 | 0 | 31.15 | 0.05 | 0.17 | 0 | 0 | 22.9 | 0 | 28.13 | 0.03 | 0.05 | 0 | 22.89 | 0 | 0.01171 | 0.01118 | 7.97 | 2.23 | 7.6088 | 0.06 | 0 | 0 | 22.89 | 0 | 6.71 | 0.05 | 0 | 22.89 | 0 | 0.010707 | 0.012183 | 1.96 | 2.23 | 0.06 | 0 | 0
11.84 | 2 | 21 | 5 | 1228.5 | 28.01 | 0 | 33.92 | 0.26 | 0.05 | 0 | 30.33 | 0 | 0.03033 | 0 | 37.2 | 0.05 | 0.17 | 0 | 0 | 30.33 | 0 | 0.03033 | 0 | 31 | 0.05 | 0.17 | 0 | 0 | 22.71 | 0 | 27.93 | 0.03 | 0.05 | 0 | 22.72 | 0 | 0.011 | 0.01172 | 7.27 | 2.27 | 7.7452 | 0.06 | 0 | 0 | 22.72 | 0 | 6.66 | 0.05 | 0 | 22.72 | 0 | 0.010017 | 0.012703 | 1.79 | 2.27 | 0.06 | 0 | 0
9.86 | 2 | 21 | 6 | 1229.5 | 28.57 | 0 | 34.61 | 0.26 | 0.05 | 0 | 30.87 | 0 | 0.03087 | 0 | 37.87 | 0.05 | 0.17 | 0 | 0 | 30.87 | 0 | 0.03087 | 0 | 31.55 | 0.05 | 0.17 | 0 | 0 | 23.32 | 0 | 28.6 | 0.03 | 0.05 | 0 | 23.31 | 0 | 0.012941 | 0.010369 | 9.24 | 2.17 | 7.404 | 0.06 | 0 | 0 | 23.31 | 0 | 6.83 | 0.05 | 0 | 23.31 | 0 | 0.011918 | 0.011392 | 2.27 | 2.17 | 0.06 | 0 | 0
9.86 | 2 | 21 | 7 | 1230.5 | 29.11 | 0 | 35.25 | 0.27 | 0.05 | 0 | 31.43 | 0 | 0.03143 | 0 | 38.55 | 0.05 | 0.17 | 0 | 0 | 31.43 | 0 | 0.03143 | 0 | 32.12 | 0.05 | 0.17 | 0 | 0 | 23.75 | 0 | 29.06 | 0.03 | 0.05 | 0 | 23.73 | 0 | 0.013547 | 0.010183 | 9.85 | 2.17 | 7.404 | 0.06 | 0 | 0 | 23.73 | 0 | 6.96 | 0.05 | 0 | 23.73 | 0 | 0.012536 | 0.011194 | 2.43 | 2.17 | 0.06 | 0 | 0
10.94 | 2 | 21 | 8 | 1231.5 | 28.87 | 0 | 34.94 | 0.26 | 0.05 | 0 | 31.2 | 0 | 0.0312 | 0 | 38.27 | 0.05 | 0.17 | 0 | 0 | 31.2 | 0 | 0.0312 | 0 | 31.9 | 0.05 | 0.17 | 0 | 0 | 23.42 | 0 | 28.7 | 0.03 | 0.05 | 0 | 23.39 | 0 | 0.012603 | 0.010787 | 8.85 | 2.22 | 7.5746 | 0.06 | 0 | 0 | 23.39 | 0 | 6.86 | 0.05 | 0 | 23.39 | 0 | 0.011589 | 0.011801 | 2.18 | 2.22 | 0.06 | 0 | 0
12.92 | 2 | 21 | 9 | 1232.5 | 27.97 | 0 | 33.85 | 0.26 | 0.05 | 0 | 30.3 | 0 | 0.0303 | 0 | 37.16 | 0.05 | 0.17 | 0 | 0 | 30.3 | 0 | 0.0303 | 0 | 30.97 | 0.05 | 0.17 | 0 | 0 | 22.56 | 0 | 27.77 | 0.03 | 0.05 | 0 | 22.56 | 0 | 0.010539 | 0.012021 | 6.88 | 2.3 | 7.8476 | 0.06 | 0 | 0 | 22.56 | 0 | 6.61 | 0.05 | 0 | 22.56 | 0 | 0.0095555 | 0.013005 | 1.69 | 2.3 | 0.06 | 0 | 0
15.98 | 2 | 21 | 10 | 1233.5 | 26.55 | 0 | 32.13 | 0.24 | 0.05 | 0 | 28.9 | 0 | 0.0289 | 0 | 35.39 | 0.05 | 0.17 | 0 | 0 | 28.9 | 0 | 0.0289 | 0 | 29.5 | 0.05 | 0.17 | 0 | 0 | 21.33 | 0 | 26.42 | 0.02 | 0.05 | 0 | 21.35 | 0 | 0.006668 | 0.014682 | 3.75 | 2.42 | 8.257 | 0.06 | 0 | 0 | 21.35 | 0 | 6.26 | 0.05 | 0 | 21.35 | 0 | 0.0058808 | 0.015469 | 0.92 | 2.42 | 0.06 | 0 | 0
17.96 | 2 | 21 | 11 | 1234.5 | 22.68 | 0 | 27.4 | 0.21 | 0.05 | 0 | 25.08 | 0 | 0.02508 | 0 | 30.62 | 0.05 | 0.17 | 0 | 0 | 25.08 | 0 | 0.02508 | 0 | 25.52 | 0.05 | 0.17 | 0 | 0 | 17.83 | 0 | 22.54 | 0.02 | 0.05 | 0 | 17.82 | 0 | 0 | 0.01782 | 0 | 2.29 | 7.8135 | 0.06 | 0 | 0 | 17.82 | 0 | 5.22 | 0.05 | 0 | 17.82 | 0 | 0 | 0.01782 | 0 | 2.29 | 0.06 | 0 | 0
20.84 | 2 | 21 | 12 | 1235.5 | 17.55 | 0 | 21.19 | 0.16 | 0.05 | 0 | 20.01 | 0 | 0.02001 | 0 | 24.28 | 0.05 | 0.17 | 0 | 0 | 20.01 | 0 | 0.02001 | 0 | 20.23 | 0.05 | 0.17 | 0 | 0 | 13.53 | 0 | 17.62 | 0.02 | 0.05 | 0 | 13.53 | 0 | 0 | 0.01353 | 0 | 1.55 | 5.2886 | 0.03 | 0 | 0 | 13.53 | 0 | 3.96 | 0.05 | 0 | 13.53 | 0 | 0 | 0.01353 | 0 | 1.55 | 0.03 | 0 | 0
23 | 2 | 21 | 13 | 1236.5 | 15.52 | 0 | 18.81 | 0.14 | 0.05 | 0 | 17.99 | 0 | 0.01799 | 0 | 21.72 | 0.05 | 0.17 | 0 | 0 | 17.99 | 0 | 0.01799 | 0 | 18.1 | 0.05 | 0.17 | 0 | 0 | 12.61 | 0 | 16.53 | 0.01 | 0.05 | 0 | 12.62 | 0 | 0 | 0.01262 | 0 | 1.37 | 4.6744 | 0.02 | 0 | 0 | 12.62 | 0 | 3.7 | 0.05 | 0 | 12.62 | 0 | 0 | 0.01262 | 0 | 1.37 | 0.02 | 0 | 0
24.98 | 2 | 21 | 14 | 1237.5 | 13.27 | 0 | 16.06 | 0.12 | 0.05 | 0 | 15.91 | 0 | 0.01591 | 0 | 19.07 | 0.05 | 0.17 | 0 | 0 | 15.91 | 0 | 0.01591 | 0 | 15.89 | 0.05 | 0.17 | 0 | 0 | 10.76 | 0 | 14.33 | 0.01 | 0.05 | 0 | 10.76 | 0 | 0 | 0.01076 | 0 | 1.08 | 3.685 | 0.02 | 0 | 0 | 10.76 | 0 | 3.15 | 0.05 | 0 | 10.76 | 0 | 0 | 0.01076 | 0 | 1.08 | 0.02 | 0 | 0
26.96 | 2 | 21 | 15 | 1238.5 | 11.85 | 0 | 14.34 | 0.11 | 0.05 | 0 | 14.53 | 0 | 0.01453 | 0 | 17.4 | 0.05 | 0.17 | 0 | 0 | 14.53 | 0 | 0.01453 | 0 | 14.5 | 0.05 | 0.17 | 0 | 0 | 9.82 | 0 | 13.18 | 0.01 | 0.05 | 0 | 9.82 | 0 | 0 | 0.00982 | 0 | 0.9 | 3.0708 | 0.01 | 0 | 0 | 9.82 | 0 | 2.88 | 0.05 | 0 | 9.82 | 0 | 0 | 0.00982 | 0 | 0.9 | 0.01 | 0 | 0
27.86 | 2 | 21 | 16 | 1239.5 | 12.34 | 0 | 14.97 | 0.11 | 0.05 | 0 | 14.94 | 0 | 0.01494 | 0 | 17.91 | 0.05 | 0.17 | 0 | 0 | 14.94 | 0 | 0.01494 | 0 | 14.93 | 0.05 | 0.17 | 0 | 0 | 10.67 | 0 | 14.22 | 0.01 | 0.05 | 0 | 10.67 | 0 | 0 | 0.01067 | 0 | 0.98 | 3.3438 | 0.02 | 0 | 0 | 10.67 | 0 | 3.13 | 0.05 | 0 | 10.67 | 0 | 0 | 0.01067 | 0 | 0.98 | 0.02 | 0 | 0
27.86 | 2 | 21 | 17 | 1240.5 | 13.46 | 0 | 16.32 | 0.12 | 0.05 | 0 | 16.08 | 0 | 0.01608 | 0 | 19.35 | 0.05 | 0.17 | 0 | 0 | 16.08 | 0 | 0.01608 | 0 | 16.12 | 0.05 | 0.17 | 0 | 0 | 11.66 | 0 | 15.41 | 0.01 | 0.05 | 0 | 11.65 | 0 | 0 | 0.01165 | 0 | 1.11 | 3.7873 | 0.02 | 0 | 0 | 11.65 | 0 | 3.41 | 0.05 | 0 | 11.65 | 0 | 0 | 0.01165 | 0 | 1.11 | 0.02 | 0 | 0
25.88 | 2 | 21 | 18 | 1241.5 | 14.55 | 0 | 17.64 | 0.13 | 0.05 | 0 | 17.14 | 0 | 0.01714 | 0 | 20.7 | 0.05 | 0.17 | 0 | 0 | 17.14 | 0 | 0.01714 | 0 | 17.25 | 0.05 | 0.17 | 0 | 0 | 12.49 | 0 | 16.39 | 0.01 | 0.05 | 0 | 12.49 | 0 | 0 | 0.01249 | 0 | 1.26 | 4.2991 | 0.02 | 0 | 0 | 12.49 | 0 | 3.66 | 0.05 | 0 | 12.49 | 0 | 0 | 0.01249 | 0 | 1.26 | 0.02 | 0 | 0
22.46 | 2 | 21 | 19 | 1242.5 | 16.17 | 0 | 19.61 | 0.15 | 0.05 | 0 | 18.71 | 0 | 0.01871 | 0 | 22.67 | 0.05 | 0.17 | 0 | 0 | 18.71 | 0 | 0.01871 | 0 | 18.89 | 0.05 | 0.17 | 0 | 0 | 13.84 | 0 | 17.98 | 0.02 | 0.05 | 0 | 13.84 | 0 | 0 | 0.01384 | 0 | 1.54 | 5.2545 | 0.03 | 0 | 0 | 13.84 | 0 | 4.05 | 0.05 | 0 | 13.84 | 0 | 0 | 0.01384 | 0 | 1.54 | 0.03 | 0 | 0
19.94 | 2 | 21 | 20 | 1243.5 | 17.75 | 0 | 21.51 | 0.16 | 0.05 | 0 | 20.26 | 0 | 0.02026 | 0 | 24.61 | 0.05 | 0.17 | 0 | 0 | 20.26 | 0 | 0.02026 | 0 | 20.51 | 0.05 | 0.17 | 0 | 0 | 15.02 | 0 | 19.34 | 0.02 | 0.05 | 0 | 15.02 | 0 | 0 | 0.01502 | 0 | 1.8 | 6.1416 | 0.04 | 0 | 0 | 15.02 | 0 | 4.4 | 0.05 | 0 | 15.02 | 0 | 0 | 0.01502 | 0 | 1.8 | 0.04 | 0 | 0
18.86 | 2 | 21 | 21 | 1244.5 | 19.17 | 0 | 23.22 | 0.18 | 0.05 | 0 | 21.65 | 0 | 0.02165 | 0 | 26.35 | 0.05 | 0.17 | 0 | 0 | 21.65 | 0 | 0.02165 | 0 | 21.96 | 0.05 | 0.17 | 0 | 0 | 16.08 | 0 | 20.56 | 0.02 | 0.05 | 0 | 16.08 | 0 | 0 | 0.01608 | 0 | 2.04 | 6.9605 | 0.05 | 0 | 0 | 16.08 | 0 | 4.71 | 0.05 | 0 | 16.08 | 0 | 0 | 0.01608 | 0 | 2.04 | 0.05 | 0 | 0
16.88 | 2 | 21 | 22 | 1245.5 | 20.72 | 0 | 25.1 | 0.19 | 0.05 | 0 | 23.15 | 0 | 0.02315 | 0 | 28.24 | 0.05 | 0.17 | 0 | 0 | 23.15 | 0 | 0.02315 | 0 | 23.53 | 0.05 | 0.17 | 0 | 0 | 17.31 | 0 | 21.96 | 0.02 | 0.05 | 0 | 17.3 | 0 | 0 | 0.0173 | 0 | 2.32 | 7.9158 | 0.06 | 0 | 0 | 17.3 | 0 | 5.07 | 0.05 | 0 | 17.3 | 0 | 0 | 0.0173 | 0 | 2.32 | 0.06 | 0 | 0
15.98 | 2 | 21 | 23 | 1246.5 | 22.18 | 0 | 26.87 | 0.2 | 0.05 | 0 | 24.58 | 0 | 0.02458 | 0 | 30.02 | 0.05 | 0.17 | 0 | 0 | 24.58 | 0 | 0.02458 | 0 | 25.02 | 0.05 | 0.17 | 0 | 0 | 18.4 | 0 | 23.18 | 0.02 | 0.05 | 0 | 18.42 | 0 | 0.0022069 | 0.016213 | 1.11 | 2.39 | 8.1547 | 0.06 | 0 | 0 | 18.42 | 0 | 5.4 | 0.05 | 0 | 18.42 | 0 | 0.0018697 | 0.01655 | 0.27 | 2.39 | 0.06 | 0 | 0
14.9 | 2 | 21 | 24 | 1247.5 | 23.44 | 0 | 28.39 | 0.21 | 0.05 | 0 | 25.81 | 0 | 0.02581 | 0 | 31.56 | 0.05 | 0.17 | 0 | 0 | 25.81 | 0 | 0.02581 | 0 | 26.3 | 0.05 | 0.17 | 0 | 0 | 19.35 | 0 | 24.23 | 0.02 | 0.05 | 0 | 19.36 | 0 | 0.0051292 | 0.014231 | 2.89 | 2.35 | 8.0182 | 0.06 | 0 | 0 | 19.36 | 0 | 5.67 | 0.05 | 0 | 19.36 | 0 | 0.004492 | 0.014868 | 0.71 | 2.35 | 0.06 | 0 | 0
12.92 | 2 | 22 | 1 | 1248.5 | 24.79 | 0 | 30.03 | 0.23 | 0.05 | 0 | 27.12 | 0 | 0.02712 | 0 | 33.2 | 0.05 | 0.17 | 0 | 0 | 27.12 | 0 | 0.02712 | 0 | 27.67 | 0.05 | 0.17 | 0 | 0 | 20.44 | 0 | 25.44 | 0.02 | 0.05 | 0 | 20.44 | 0 | 0.0082794 | 0.012161 | 5.25 | 2.26 | 7.7111 | 0.06 | 0 | 0 | 20.44 | 0 | 5.99 | 0.05 | 0 | 20.44 | 0 | 0.0074275 | 0.013013 | 1.29 | 2.26 | 0.06 | 0 | 0
14 | 2 | 22 | 2 | 1249.5 | 25.21 | 0 | 30.52 | 0.23 | 0.05 | 0 | 27.54 | 0 | 0.02754 | 0 | 33.71 | 0.05 | 0.17 | 0 | 0 | 27.54 | 0 | 0.02754 | 0 | 28.1 | 0.05 | 0.17 | 0 | 0 | 20.58 | 0 | 25.59 | 0.02 | 0.05 | 0 | 20.58 | 0 | 0.0077389 | 0.012841 | 4.75 | 2.31 | 7.8817 | 0.06 | 0 | 0 | 20.58 | 0 | 6.03 | 0.05 | 0 | 20.58 | 0 | 0.0069191 | 0.013661 | 1.17 | 2.31 | 0.06 | 0 | 0
14.9 | 2 | 22 | 3 | 1250.5 | 25.23 | 0 | 30.54 | 0.23 | 0.05 | 0 | 27.53 | 0 | 0.02753 | 0 | 33.71 | 0.05 | 0.17 | 0 | 0 | 27.53 | 0 | 0.02753 | 0 | 28.09 | 0.05 | 0.17 | 0 | 0 | 20.53 | 0 | 25.54 | 0.02 | 0.05 | 0 | 20.53 | 0 | 0.0071756 | 0.013354 | 4.29 | 2.34 | 7.9841 | 0.06 | 0 | 0 | 20.53 | 0 | 6.02 | 0.05 | 0 | 20.53 | 0 | 0.0064005 | 0.014129 | 1.06 | 2.34 | 0.06 | 0 | 0
14.9 | 2 | 22 | 4 | 1251.5 | 25.44 | 0 | 30.81 | 0.23 | 0.05 | 0 | 27.74 | 0 | 0.02774 | 0 | 33.95 | 0.05 | 0.17 | 0 | 0 | 27.74 | 0 | 0.02774 | 0 | 28.29 | 0.05 | 0.17 | 0 | 0 | 20.77 | 0 | 25.8 | 0.02 | 0.05 | 0 | 20.76 | 0 | 0.0073449 | 0.013415 | 4.39 | 2.35 | 8.0182 | 0.06 | 0 | 0 | 20.76 | 0 | 6.08 | 0.05 | 0 | 20.76 | 0 | 0.0065367 | 0.014223 | 1.08 | 2.35 | 0.06 | 0 | 0
14.9 | 2 | 22 | 5 | 1252.5 | 25.51 | 0 | 30.89 | 0.23 | 0.05 | 0 | 27.81 | 0 | 0.02781 | 0 | 34.03 | 0.05 | 0.17 | 0 | 0 | 27.81 | 0 | 0.02781 | 0 | 28.36 | 0.05 | 0.17 | 0 | 0 | 20.79 | 0 | 25.83 | 0.02 | 0.05 | 0 | 20.79 | 0 | 0.0073986 | 0.013391 | 4.43 | 2.35 | 8.0182 | 0.06 | 0 | 0 | 20.79 | 0 | 6.09 | 0.05 | 0 | 20.79 | 0 | 0.0065875 | 0.014202 | 1.09 | 2.35 | 0.06 | 0 | 0
14 | 2 | 22 | 6 | 1253.5 | 26.01 | 0 | 31.5 | 0.24 | 0.05 | 0 | 28.3 | 0 | 0.0283 | 0 | 34.65 | 0.05 | 0.17 | 0 | 0 | 28.3 | 0 | 0.0283 | 0 | 28.88 | 0.05 | 0.17 | 0 | 0 | 21.29 | 0 | 26.37 | 0.02 | 0.05 | 0 | 21.28 | 0 | 0.0086012 | 0.012679 | 5.37 | 2.32 | 7.9158 | 0.06 | 0 | 0 | 21.28 | 0 | 6.24 | 0.05 | 0 | 21.28 | 0 | 0.0077169 | 0.013563 | 1.32 | 2.32 | 0.06 | 0 | 0
14.9 | 2 | 22 | 7 | 1254.5 | 25.97 | 0 | 31.44 | 0.24 | 0.05 | 0 | 28.28 | 0 | 0.02828 | 0 | 34.62 | 0.05 | 0.17 | 0 | 0 | 28.28 | 0 | 0.02828 | 0 | 28.85 | 0.05 | 0.17 | 0 | 0 | 21.14 | 0 | 26.22 | 0.02 | 0.05 | 0 | 21.14 | 0 | 0.0079676 | 0.013172 | 4.85 | 2.35 | 8.0182 | 0.06 | 0 | 0 | 21.14 | 0 | 6.2 | 0.05 | 0 | 21.14 | 0 | 0.0071064 | 0.014034 | 1.19 | 2.35 | 0.06 | 0 | 0
16.88 | 2 | 22 | 8 | 1255.5 | 25.28 | 0 | 30.6 | 0.23 | 0.05 | 0 | 27.59 | 0 | 0.02759 | 0 | 33.77 | 0.05 | 0.17 | 0 | 0 | 27.59 | 0 | 0.02759 | 0 | 28.14 | 0.05 | 0.17 | 0 | 0 | 20.48 | 0 | 25.49 | 0.02 | 0.05 | 0 | 20.48 | 0 | 0.0054014 | 0.015079 | 2.97 | 2.43 | 8.2912 | 0.06 | 0 | 0 | 20.48 | 0 | 6 | 0.05 | 0 | 20.48 | 0 | 0.0047311 | 0.015749 | 0.73 | 2.43 | 0.06 | 0 | 0
19.94 | 2 | 22 | 9 | 1256.5 | 24.21 | 0 | 29.3 | 0.22 | 0.05 | 0 | 26.53 | 0 | 0.02653 | 0 | 32.43 | 0.05 | 0.17 | 0 | 0 | 26.53 | 0 | 0.02653 | 0 | 27.02 | 0.05 | 0.17 | 0 | 0 | 19.58 | 0 | 24.49 | 0.02 | 0.05 | 0 | 19.57 | 0 | 0.0011966 | 0.018373 | 0.56 | 2.52 | 8.5982 | 0.06 | 0 | 0 | 19.57 | 0 | 5.74 | 0.05 | 0 | 19.57 | 0 | 0.00103 | 0.01854 | 0.14 | 2.52 | 0.06 | 0 | 0
21.92 | 2 | 22 | 10 | 1257.5 | 22.89 | 0 | 27.7 | 0.21 | 0.05 | 0 | 25.22 | 0 | 0.02522 | 0 | 30.79 | 0.05 | 0.17 | 0 | 0 | 25.22 | 0 | 0.02522 | 0 | 25.66 | 0.05 | 0.17 | 0 | 0 | 18.5 | 0 | 23.28 | 0.02 | 0.05 | 0 | 18.49 | 0 | 0 | 0.01849 | 0 | 2.41 | 8.2229 | 0.06 | 0 | 0 | 18.49 | 0 | 5.42 | 0.05 | 0 | 18.49 | 0 | 0 | 0.01849 | 0 | 2.41 | 0.06 | 0 | 0
24.98 | 2 | 22 | 11 | 1258.5 | 21.23 | 0 | 25.69 | 0.19 | 0.05 | 0 | 23.59 | 0 | 0.02359 | 0 | 28.75 | 0.05 | 0.17 | 0 | 0 | 23.59 | 0 | 0.02359 | 0 | 23.95 | 0.05 | 0.17 | 0 | 0 | 17.12 | 0 | 21.74 | 0.02 | 0.05 | 0 | 17.14 | 0 | 0 | 0.01714 | 0 | 2.11 | 7.1993 | 0.05 | 0 | 0 | 17.14 | 0 | 5.02 | 0.05 | 0 | 17.14 | 0 | 0 | 0.01714 | 0 | 2.11 | 0.05 | 0 | 0
26.96 | 2 | 22 | 12 | 1259.5 | 19.49 | 0 | 23.59 | 0.18 | 0.05 | 0 | 21.87 | 0 | 0.02187 | 0 | 26.59 | 0.05 | 0.17 | 0 | 0 | 21.87 | 0 | 0.02187 | 0 | 22.16 | 0.05 | 0.17 | 0 | 0 | 15.75 | 0 | 20.18 | 0.02 | 0.05 | 0 | 15.76 | 0 | 0 | 0.01576 | 0 | 1.84 | 6.2781 | 0.04 | 0 | 0 | 15.76 | 0 | 4.62 | 0.05 | 0 | 15.76 | 0 | 0 | 0.01576 | 0 | 1.84 | 0.04 | 0 | 0
29.84 | 2 | 22 | 13 | 1260.5 | 18.16 | 0 | 21.99 | 0.17 | 0.05 | 0 | 20.57 | 0 | 0.02057 | 0 | 24.96 | 0.05 | 0.17 | 0 | 0 | 20.57 | 0 | 0.02057 | 0 | 20.8 | 0.05 | 0.17 | 0 | 0 | 14.81 | 0 | 19.1 | 0.02 | 0.05 | 0 | 14.8 | 0 | 0 | 0.0148 | 0 | 1.64 | 5.5957 | 0.03 | 0 | 0 | 14.8 | 0 | 4.34 | 0.05 | 0 | 14.8 | 0 | 0 | 0.0148 | 0 | 1.64 | 0.03 | 0 | 0
32 | 2 | 22 | 14 | 1261.5 | 16.45 | 0 | 19.9 | 0.15 | 0.05 | 0 | 18.89 | 0 | 0 | 0.01889 | 0 | 1.9 | 0.16 | 0 | 0 | 18.89 | 0 | 0 | 0.01889 | 0 | 1.9 | 0.16 | 0 | 0 | 13.39 | 0 | 17.45 | 0.02 | 0.05 | 0 | 13.39 | 0 | 0 | 0.01339 | 0 | 1.4 | 4.7768 | 0.02 | 0 | 0 | 13.39 | 0 | 3.92 | 0.05 | 0 | 13.39 | 0 | 0 | 0.01339 | 0 | 1.4 | 0.02 | 0 | 0
33.98 | 2 | 22 | 15 | 1262.5 | 12.42 | 0 | 14.98 | 0.11 | 0.05 | 0 | 14.82 | 0 | 0 | 0.01482 | 0 | 1.53 | 0.13 | 0 | 0 | 14.82 | 0 | 0 | 0.01482 | 0 | 1.53 | 0.13 | 0 | 0 | 9.7 | 0 | 13.03 | 0.01 | 0.05 | 0 | 9.7 | 0 | 0 | 0.0097 | 0 | 0.89 | 3.0367 | 0.01 | 0 | 0 | 9.7 | 0 | 2.84 | 0.05 | 0 | 9.7 | 0 | 0 | 0.0097 | 0 | 0.89 | 0.01 | 0 | 0
33.98 | 2 | 22 | 16 | 1263.5 | 11.84 | 0 | 14.36 | 0.11 | 0.05 | 0 | 13.82 | 0 | 0 | 0.01382 | 0 | 1.45 | 0.12 | 0 | 0 | 13.82 | 0 | 0 | 0.01382 | 0 | 1.45 | 0.12 | 0 | 0 | 10.03 | 0 | 13.44 | 0.01 | 0.05 | 0 | 10.04 | 0 | 0 | 0.01004 | 0 | 0.94 | 3.2073 | 0.02 | 0 | 0 | 10.04 | 0 | 2.94 | 0.05 | 0 | 10.04 | 0 | 0 | 0.01004 | 0 | 0.94 | 0.02 | 0 | 0
33.98 | 2 | 22 | 17 | 1264.5 | 12.54 | 0 | 15.22 | 0.12 | 0.05 | 0 | 14.45 | 0 | 0 | 0.01445 | 0 | 1.58 | 0.14 | 0 | 0 | 14.45 | 0 | 0 | 0.01445 | 0 | 1.58 | 0.14 | 0 | 0 | 10.83 | 0 | 14.42 | 0.01 | 0.05 | 0 | 10.83 | 0 | 0 | 0.01083 | 0 | 1.14 | 3.8897 | 0.02 | 0 | 0 | 10.83 | 0 | 3.17 | 0.05 | 0 | 10.83 | 0 | 0 | 0.01083 | 0 | 1.14 | 0.02 | 0 | 0
33.98 | 2 | 22 | 18 | 1265.5 | 13.09 | 0 | 15.86 | 0.12 | 0.05 | 0 | 15.22 | 0 | 0 | 0.01522 | 0 | 1.67 | 0.15 | 0 | 0 | 15.22 | 0 | 0 | 0.01522 | 0 | 1.67 | 0.15 | 0 | 0 | 11.21 | 0 | 14.87 | 0.01 | 0.05 | 0 | 11.21 | 0 | 0 | 0.01121 | 0 | 1.23 | 4.1968 | 0.02 | 0 | 0 | 11.21 | 0 | 3.28 | 0.05 | 0 | 11.21 | 0 | 0 | 0.01121 | 0 | 1.23 | 0.02 | 0 | 0
33.98 | 2 | 22 | 19 | 1266.5 | 13.26 | 0 | 16.06 | 0.12 | 0.05 | 0 | 15.51 | 0 | 0 | 0.01551 | 0 | 1.67 | 0.15 | 0 | 0 | 15.51 | 0 | 0 | 0.01551 | 0 | 1.67 | 0.15 | 0 | 0 | 11.26 | 0 | 14.93 | 0.01 | 0.05 | 0 | 11.25 | 0 | 0 | 0.01125 | 0 | 1.2 | 4.0944 | 0.02 | 0 | 0 | 11.25 | 0 | 3.3 | 0.05 | 0 | 11.25 | 0 | 0 | 0.01125 | 0 | 1.2 | 0.02 | 0 | 0
33.98 | 2 | 22 | 20 | 1267.5 | 13.65 | 0 | 16.53 | 0.13 | 0.05 | 0 | 15.89 | 0 | 0 | 0.01589 | 0 | 1.74 | 0.15 | 0 | 0 | 15.89 | 0 | 0 | 0.01589 | 0 | 1.74 | 0.15 | 0 | 0 | 11.59 | 0 | 15.33 | 0.01 | 0.05 | 0 | 11.58 | 0 | 0 | 0.01158 | 0 | 1.29 | 4.4015 | 0.02 | 0 | 0 | 11.58 | 0 | 3.39 | 0.05 | 0 | 11.58 | 0 | 0 | 0.01158 | 0 | 1.29 | 0.02 | 0 | 0
33.98 | 2 | 22 | 21 | 1268.5 | 13.79 | 0 | 16.7 | 0.13 | 0.05 | 0 | 16.14 | 0 | 0 | 0.01614 | 0 | 1.76 | 0.16 | 0 | 0 | 16.14 | 0 | 0 | 0.01614 | 0 | 1.76 | 0.16 | 0 | 0 | 11.61 | 0 | 15.35 | 0.01 | 0.05 | 0 | 11.63 | 0 | 0 | 0.01163 | 0 | 1.29 | 4.4015 | 0.02 | 0 | 0 | 11.63 | 0 | 3.41 | 0.05 | 0 | 11.63 | 0 | 0 | 0.01163 | 0 | 1.29 | 0.02 | 0 | 0
33.98 | 2 | 22 | 22 | 1269.5 | 14.25 | 0 | 17.26 | 0.13 | 0.05 | 0 | 16.61 | 0 | 0 | 0.01661 | 0 | 1.81 | 0.16 | 0 | 0 | 16.61 | 0 | 0 | 0.01661 | 0 | 1.81 | 0.16 | 0 | 0 | 12.04 | 0 | 15.86 | 0.01 | 0.05 | 0 | 12.05 | 0 | 0 | 0.01205 | 0 | 1.35 | 4.6062 | 0.02 | 0 | 0 | 12.05 | 0 | 3.53 | 0.05 | 0 | 12.05 | 0 | 0 | 0.01205 | 0 | 1.35 | 0.02 | 0 | 0
33.98 | 2 | 22 | 23 | 1270.5 | 14.98 | 0 | 18.14 | 0.14 | 0.05 | 0 | 17.39 | 0 | 0 | 0.01739 | 0 | 1.88 | 0.17 | 0 | 0 | 17.39 | 0 | 0 | 0.01739 | 0 | 1.88 | 0.17 | 0 | 0 | 12.65 | 0 | 16.59 | 0.01 | 0.05 | 0 | 12.66 | 0 | 0 | 0.01266 | 0 | 1.44 | 4.9133 | 0.02 | 0 | 0 | 12.66 | 0 | 3.71 | 0.05 | 0 | 12.66 | 0 | 0 | 0.01266 | 0 | 1.44 | 0.02 | 0 | 0
33.98 | 2 | 22 | 24 | 1271.5 | 15.39 | 0 | 18.63 | 0.14 | 0.05 | 0 | 17.8 | 0 | 0 | 0.0178 | 0 | 1.89 | 0.17 | 0 | 0 | 17.8 | 0 | 0 | 0.0178 | 0 | 1.89 | 0.17 | 0 | 0 | 12.91 | 0 | 16.9 | 0.01 | 0.05 | 0 | 12.9 | 0 | 0 | 0.0129 | 0 | 1.48 | 5.0498 | 0.03 | 0 | 0 | 12.9 | 0 | 3.78 | 0.05 | 0 | 12.9 | 0 | 0 | 0.0129 | 0 | 1.48 | 0.03 | 0 | 0
33.98 | 2 | 23 | 1 | 1272.5 | 15.44 | 0 | 18.7 | 0.14 | 0.05 | 0 | 17.82 | 0 | 0 | 0.01782 | 0 | 1.89 | 0.17 | 0 | 0 | 17.82 | 0 | 0 | 0.01782 | 0 | 1.89 | 0.17 | 0 | 0 | 12.87 | 0 | 16.84 | 0.01 | 0.05 | 0 | 12.87 | 0 | 0 | 0.01287 | 0 | 1.48 | 5.0498 | 0.03 | 0 | 0 | 12.87 | 0 | 3.77 | 0.05 | 0 | 12.87 | 0 | 0 | 0.01287 | 0 | 1.48 | 0.03 | 0 | 0
33.98 | 2 | 23 | 2 | 1273.5 | 15.86 | 0 | 19.22 | 0.15 | 0.05 | 0 | 17.89 | 0 | 0 | 0.01789 | 0 | 1.89 | 0.17 | 0 | 0 | 17.89 | 0 | 0 | 0.01789 | 0 | 1.89 | 0.17 | 0 | 0 | 13.27 | 0 | 17.31 | 0.02 | 0.05 | 0 | 13.27 | 0 | 0 | 0.01327 | 0 | 1.54 | 5.2545 | 0.03 | 0 | 0 | 13.27 | 0 | 3.89 | 0.05 | 0 | 13.27 | 0 | 0 | 0.01327 | 0 | 1.54 | 0.03 | 0 | 0
33.98 | 2 | 23 | 3 | 1274.5 | 15.58 | 0 | 18.85 | 0.14 | 0.05 | 0 | 17.79 | 0 | 0 | 0.01779 | 0 | 1.89 | 0.17 | 0 | 0 | 17.79 | 0 | 0 | 0.01779 | 0 | 1.89 | 0.17 | 0 | 0 | 12.89 | 0 | 16.87 | 0.01 | 0.05 | 0 | 12.9 | 0 | 0 | 0.0129 | 0 | 1.48 | 5.0498 | 0.03 | 0 | 0 | 12.9 | 0 | 3.78 | 0.05 | 0 | 12.9 | 0 | 0 | 0.0129 | 0 | 1.48 | 0.03 | 0 | 0
33.98 | 2 | 23 | 4 | 1275.5 | 15.49 | 0 | 18.76 | 0.14 | 0.05 | 0 | 17.75 | 0 | 0 | 0.01775 | 0 | 1.89 | 0.17 | 0 | 0 | 17.75 | 0 | 0 | 0.01775 | 0 | 1.89 | 0.17 | 0 | 0 | 12.87 | 0 | 16.84 | 0.01 | 0.05 | 0 | 12.88 | 0 | 0 | 0.01288 | 0 | 1.48 | 5.0498 | 0.03 | 0 | 0 | 12.88 | 0 | 3.77 | 0.05 | 0 | 12.88 | 0 | 0 | 0.01288 | 0 | 1.48 | 0.03 | 0 | 0
33.98 | 2 | 23 | 5 | 1276.5 | 15.49 | 0 | 18.76 | 0.14 | 0.05 | 0 | 17.77 | 0 | 0 | 0.01777 | 0 | 1.89 | 0.17 | 0 | 0 | 17.77 | 0 | 0 | 0.01777 | 0 | 1.89 | 0.17 | 0 | 0 | 12.89 | 0 | 16.87 | 0.01 | 0.05 | 0 | 12.89 | 0 | 0 | 0.01289 | 0 | 1.48 | 5.0498 | 0.03 | 0 | 0 | 12.89 | 0 | 3.78 | 0.05 | 0 | 12.89 | 0 | 0 | 0.01289 | 0 | 1.48 | 0.03 | 0 | 0
33.98 | 2 | 23 | 6 | 1277.5 | 15.93 | 0 | 19.3 | 0.15 | 0.05 | 0 | 17.88 | 0 | 0 | 0.01788 | 0 | 1.89 | 0.17 | 0 | 0 | 17.88 | 0 | 0 | 0.01788 | 0 | 1.89 | 0.17 | 0 | 0 | 13.32 | 0 | 17.37 | 0.02 | 0.05 | 0 | 13.32 | 0 | 0 | 0.01332 | 0 | 1.54 | 5.2545 | 0.03 | 0 | 0 | 13.32 | 0 | 3.9 | 0.05 | 0 | 13.32 | 0 | 0 | 0.01332 | 0 | 1.54 | 0.03 | 0 | 0
33.98 | 2 | 23 | 7 | 1278.5 | 15.99 | 0 | 19.36 | 0.15 | 0.05 | 0 | 17.86 | 0 | 0 | 0.01786 | 0 | 1.89 | 0.17 | 0 | 0 | 17.86 | 0 | 0 | 0.01786 | 0 | 1.89 | 0.17 | 0 | 0 | 13.29 | 0 | 17.34 | 0.02 | 0.05 | 0 | 13.28 | 0 | 0 | 0.01328 | 0 | 1.54 | 5.2545 | 0.03 | 0 | 0 | 13.28 | 0 | 3.89 | 0.05 | 0 | 13.28 | 0 | 0 | 0.01328 | 0 | 1.54 | 0.03 | 0 | 0
32.9 | 2 | 23 | 8 | 1279.5 | 15.95 | 0 | 19.31 | 0.15 | 0.05 | 0 | 17.44 | 0 | 0 | 0.01744 | 0 | 1.87 | 0.17 | 0 | 0 | 17.44 | 0 | 0 | 0.01744 | 0 | 1.87 | 0.17 | 0 | 0 | 13.22 | 0 | 17.26 | 0.02 | 0.05 | 0 | 13.23 | 0 | 0 | 0.01323 | 0 | 1.58 | 5.391 | 0.03 | 0 | 0 | 13.23 | 0 | 3.88 | 0.05 | 0 | 13.23 | 0 | 0 | 0.01323 | 0 | 1.58 | 0.03 | 0 | 0
32.18 | 2 | 23 | 9 | 1280.5 | 15.97 | 0 | 19.34 | 0.15 | 0.05 | 0 | 17.31 | 0 | 0 | 0.01731 | 0 | 1.87 | 0.17 | 0 | 0 | 17.31 | 0 | 0 | 0.01731 | 0 | 1.87 | 0.17 | 0 | 0 | 13.25 | 0 | 17.29 | 0.02 | 0.05 | 0 | 13.26 | 0 | 0 | 0.01326 | 0 | 1.6 | 5.4592 | 0.03 | 0 | 0 | 13.26 | 0 | 3.88 | 0.05 | 0 | 13.26 | 0 | 0 | 0.01326 | 0 | 1.6 | 0.03 | 0 | 0
32.9 | 2 | 23 | 10 | 1281.5 | 15.5 | 0 | 18.76 | 0.14 | 0.05 | 0 | 17.25 | 0 | 0 | 0.01725 | 0 | 1.87 | 0.17 | 0 | 0 | 17.25 | 0 | 0 | 0.01725 | 0 | 1.87 | 0.17 | 0 | 0 | 12.77 | 0 | 16.73 | 0.01 | 0.05 | 0 | 12.78 | 0 | 0 | 0.01278 | 0 | 1.51 | 5.1521 | 0.03 | 0 | 0 | 12.78 | 0 | 3.75 | 0.05 | 0 | 12.78 | 0 | 0 | 0.01278 | 0 | 1.51 | 0.03 | 0 | 0
32.9 | 2 | 23 | 11 | 1282.5 | 15.07 | 0 | 18.25 | 0.14 | 0.05 | 0 | 17.18 | 0 | 0 | 0.01718 | 0 | 1.87 | 0.17 | 0 | 0 | 17.18 | 0 | 0 | 0.01718 | 0 | 1.87 | 0.17 | 0 | 0 | 12.47 | 0 | 16.37 | 0.01 | 0.05 | 0 | 12.46 | 0 | 0 | 0.01246 | 0 | 1.46 | 4.9815 | 0.03 | 0 | 0 | 12.46 | 0 | 3.65 | 0.05 | 0 | 12.46 | 0 | 0 | 0.01246 | 0 | 1.46 | 0.03 | 0 | 0
33.98 | 2 | 23 | 12 | 1283.5 | 14.64 | 0 | 17.73 | 0.13 | 0.05 | 0 | 17.48 | 0 | 0 | 0.01748 | 0 | 1.88 | 0.17 | 0 | 0 | 17.48 | 0 | 0 | 0.01748 | 0 | 1.88 | 0.17 | 0 | 0 | 12.13 | 0 | 15.97 | 0.01 | 0.05 | 0 | 12.12 | 0 | 0 | 0.01212 | 0 | 1.37 | 4.6744 | 0.02 | 0 | 0 | 12.12 | 0 | 3.55 | 0.05 | 0 | 12.12 | 0 | 0 | 0.01212 | 0 | 1.37 | 0.02 | 0 | 0
35.96 | 2 | 23 | 13 | 1284.5 | 13.27 | 0 | 16.05 | 0.12 | 0.05 | 0 | 16.32 | 0 | 0 | 0.01632 | 0 | 1.73 | 0.15 | 0 | 0 | 16.32 | 0 | 0 | 0.01632 | 0 | 1.73 | 0.15 | 0 | 0 | 10.86 | 0 | 14.45 | 0.01 | 0.05 | 0 | 10.86 | 0 | 0 | 0.01086 | 0 | 1.11 | 3.7873 | 0.02 | 0 | 0 | 10.86 | 0 | 3.18 | 0.05 | 0 | 10.86 | 0 | 0 | 0.01086 | 0 | 1.11 | 0.02 | 0 | 0
36.86 | 2 | 23 | 14 | 1285.5 | 12.76 | 0 | 15.46 | 0.12 | 0.05 | 0 | 15.44 | 0 | 0 | 0.01544 | 0 | 1.59 | 0.14 | 0 | 0 | 15.44 | 0 | 0 | 0.01544 | 0 | 1.59 | 0.14 | 0 | 0 | 10.64 | 0 | 14.19 | 0.01 | 0.05 | 0 | 10.65 | 0 | 0 | 0.01065 | 0 | 1.01 | 3.4461 | 0.02 | 0 | 0 | 10.65 | 0 | 3.12 | 0.05 | 0 | 10.65 | 0 | 0 | 0.01065 | 0 | 1.01 | 0.02 | 0 | 0
36.86 | 2 | 23 | 15 | 1286.5 | 12.21 | 0 | 14.79 | 0.11 | 0.05 | 0 | 14.58 | 0 | 0 | 0.01458 | 0 | 1.49 | 0.13 | 0 | 0 | 14.58 | 0 | 0 | 0.01458 | 0 | 1.49 | 0.13 | 0 | 0 | 10.22 | 0 | 13.67 | 0.01 | 0.05 | 0 | 10.21 | 0 | 0 | 0.01021 | 0 | 0.93 | 3.1732 | 0.01 | 0 | 0 | 10.21 | 0 | 2.99 | 0.05 | 0 | 10.21 | 0 | 0 | 0.01021 | 0 | 0.93 | 0.01 | 0 | 0
36.86 | 2 | 23 | 16 | 1287.5 | 11.87 | 0 | 14.37 | 0.11 | 0.05 | 0 | 13.97 | 0 | 0 | 0.01397 | 0 | 1.39 | 0.12 | 0 | 0 | 13.97 | 0 | 0 | 0.01397 | 0 | 1.39 | 0.12 | 0 | 0 | 9.98 | 0 | 13.38 | 0.01 | 0.05 | 0 | 9.98 | 0 | 0 | 0.00998 | 0 | 0.85 | 2.9002 | 0.01 | 0 | 0 | 9.98 | 0 | 2.92 | 0.05 | 0 | 9.98 | 0 | 0 | 0.00998 | 0 | 0.85 | 0.01 | 0 | 0
36.86 | 2 | 23 | 17 | 1288.5 | 11.77 | 0 | 14.26 | 0.11 | 0.05 | 0 | 13.66 | 0 | 0 | 0.01366 | 0 | 1.35 | 0.11 | 0 | 0 | 13.66 | 0 | 0 | 0.01366 | 0 | 1.35 | 0.11 | 0 | 0 | 9.96 | 0 | 13.35 | 0.01 | 0.05 | 0 | 9.97 | 0 | 0 | 0.00997 | 0 | 0.83 | 2.832 | 0.01 | 0 | 0 | 9.97 | 0 | 2.92 | 0.05 | 0 | 9.97 | 0 | 0 | 0.00997 | 0 | 0.83 | 0.01 | 0 | 0
35.96 | 2 | 23 | 18 | 1289.5 | 11.86 | 0 | 14.37 | 0.11 | 0.05 | 0 | 13.66 | 0 | 0 | 0.01366 | 0 | 1.37 | 0.12 | 0 | 0 | 13.66 | 0 | 0 | 0.01366 | 0 | 1.37 | 0.12 | 0 | 0 | 10.08 | 0 | 13.5 | 0.01 | 0.05 | 0 | 10.07 | 0 | 0 | 0.01007 | 0 | 0.87 | 2.9684 | 0.01 | 0 | 0 | 10.07 | 0 | 2.95 | 0.05 | 0 | 10.07 | 0 | 0 | 0.01007 | 0 | 0.87 | 0.01 | 0 | 0
35.96 | 2 | 23 | 19 | 1290.5 | 12.21 | 0 | 14.8 | 0.11 | 0.05 | 0 | 14.02 | 0 | 0 | 0.01402 | 0 | 1.38 | 0.12 | 0 | 0 | 14.02 | 0 | 0 | 0.01402 | 0 | 1.38 | 0.12 | 0 | 0 | 10.38 | 0 | 13.87 | 0.01 | 0.05 | 0 | 10.39 | 0 | 0 | 0.01039 | 0 | 0.89 | 3.0367 | 0.01 | 0 | 0 | 10.39 | 0 | 3.05 | 0.05 | 0 | 10.39 | 0 | 0 | 0.01039 | 0 | 0.89 | 0.01 | 0 | 0
34.88 | 2 | 23 | 20 | 1291.5 | 12.75 | 0 | 15.45 | 0.12 | 0.05 | 0 | 14.59 | 0 | 0 | 0.01459 | 0 | 1.49 | 0.13 | 0 | 0 | 14.59 | 0 | 0 | 0.01459 | 0 | 1.49 | 0.13 | 0 | 0 | 10.85 | 0 | 14.43 | 0.01 | 0.05 | 0 | 10.84 | 0 | 0 | 0.01084 | 0 | 1.01 | 3.4461 | 0.02 | 0 | 0 | 10.84 | 0 | 3.18 | 0.05 | 0 | 10.84 | 0 | 0 | 0.01084 | 0 | 1.01 | 0.02 | 0 | 0
33.98 | 2 | 23 | 21 | 1292.5 | 13.04 | 0 | 15.79 | 0.12 | 0.05 | 0 | 15.03 | 0 | 0 | 0.01503 | 0 | 1.54 | 0.13 | 0 | 0 | 15.03 | 0 | 0 | 0.01503 | 0 | 1.54 | 0.13 | 0 | 0 | 11.01 | 0 | 14.63 | 0.01 | 0.05 | 0 | 11.01 | 0 | 0 | 0.01101 | 0 | 1.06 | 3.6167 | 0.02 | 0 | 0 | 11.01 | 0 | 3.23 | 0.05 | 0 | 11.01 | 0 | 0 | 0.01101 | 0 | 1.06 | 0.02 | 0 | 0
32.9 | 2 | 23 | 22 | 1293.5 | 13.57 | 0 | 16.44 | 0.12 | 0.05 | 0 | 15.63 | 0 | 0 | 0.01563 | 0 | 1.61 | 0.14 | 0 | 0 | 15.63 | 0 | 0 | 0.01563 | 0 | 1.61 | 0.14 | 0 | 0 | 11.47 | 0 | 15.18 | 0.01 | 0.05 | 0 | 11.47 | 0 | 0 | 0.01147 | 0 | 1.14 | 3.8897 | 0.02 | 0 | 0 | 11.47 | 0 | 3.36 | 0.05 | 0 | 11.47 | 0 | 0 | 0.01147 | 0 | 1.14 | 0.02 | 0 | 0
32.9 | 2 | 23 | 23 | 1294.5 | 14.25 | 0 | 17.26 | 0.13 | 0.05 | 0 | 16.37 | 0 | 0 | 0.01637 | 0 | 1.64 | 0.14 | 0 | 0 | 16.37 | 0 | 0 | 0.01637 | 0 | 1.64 | 0.14 | 0 | 0 | 12.02 | 0 | 15.83 | 0.01 | 0.05 | 0 | 12.02 | 0 | 0 | 0.01202 | 0 | 1.17 | 3.992 | 0.02 | 0 | 0 | 12.03 | 0 | 3.52 | 0.05 | 0 | 12.02 | 0 | 0 | 0.01202 | 0 | 1.17 | 0.02 | 0 | 0
32 | 2 | 23 | 24 | 1295.5 | 15.21 | 0 | 18.42 | 0.14 | 0.05 | 0 | 17.34 | 0 | 0 | 0.01734 | 0 | 1.75 | 0.15 | 0 | 0 | 17.34 | 0 | 0 | 0.01734 | 0 | 1.75 | 0.15 | 0 | 0 | 12.82 | 0 | 16.79 | 0.01 | 0.05 | 0 | 12.82 | 0 | 0 | 0.01282 | 0 | 1.31 | 4.4697 | 0.02 | 0 | 0 | 12.82 | 0 | 3.76 | 0.05 | 0 | 12.82 | 0 | 0 | 0.01282 | 0 | 1.31 | 0.02 | 0 | 0
32 | 2 | 24 | 1 | 1296.5 | 15.64 | 0 | 18.94 | 0.14 | 0.05 | 0 | 17.9 | 0 | 0 | 0.0179 | 0 | 1.78 | 0.15 | 0 | 0 | 17.9 | 0 | 0 | 0.0179 | 0 | 1.78 | 0.15 | 0 | 0 | 13.06 | 0 | 17.06 | 0.02 | 0.05 | 0 | 13.05 | 0 | 0 | 0.01305 | 0 | 1.32 | 4.5038 | 0.02 | 0 | 0 | 13.05 | 0 | 3.82 | 0.05 | 0 | 13.05 | 0 | 0 | 0.01305 | 0 | 1.32 | 0.02 | 0 | 0
30.92 | 2 | 24 | 2 | 1297.5 | 16.1 | 0 | 19.49 | 0.15 | 0.05 | 0 | 18.36 | 0 | 0 | 0.01836 | 0 | 1.87 | 0.16 | 0 | 0 | 18.36 | 0 | 0 | 0.01836 | 0 | 1.87 | 0.16 | 0 | 0 | 13.41 | 0 | 17.48 | 0.02 | 0.05 | 0 | 13.41 | 0 | 0 | 0.01341 | 0 | 1.42 | 4.845 | 0.02 | 0 | 0 | 13.41 | 0 | 3.93 | 0.05 | 0 | 13.41 | 0 | 0 | 0.01341 | 0 | 1.42 | 0.02 | 0 | 0
30.92 | 2 | 24 | 3 | 1298.5 | 16.31 | 0 | 19.75 | 0.15 | 0.05 | 0 | 18.67 | 0 | 0 | 0.01867 | 0 | 1.88 | 0.16 | 0 | 0 | 18.67 | 0 | 0 | 0.01867 | 0 | 1.88 | 0.16 | 0 | 0 | 13.53 | 0 | 17.62 | 0.02 | 0.05 | 0 | 13.52 | 0 | 0 | 0.01352 | 0 | 1.42 | 4.845 | 0.02 | 0 | 0 | 13.52 | 0 | 3.96 | 0.05 | 0 | 13.52 | 0 | 0 | 0.01352 | 0 | 1.42 | 0.02 | 0 | 0
27.86 | 2 | 24 | 4 | 1299.5 | 17.36 | 0 | 21.03 | 0.16 | 0.05 | 0 | 19.69 | 0 | 0.01969 | 0 | 23.95 | 0.05 | 0.17 | 0 | 0 | 19.69 | 0 | 0.01969 | 0 | 19.96 | 0.05 | 0.17 | 0 | 0 | 14.52 | 0 | 18.77 | 0.02 | 0.05 | 0 | 14.51 | 0 | 0 | 0.01451 | 0 | 1.65 | 5.6298 | 0.03 | 0 | 0 | 14.51 | 0 | 4.25 | 0.05 | 0 | 14.51 | 0 | 0 | 0.01451 | 0 | 1.65 | 0.03 | 0 | 0
24.98 | 2 | 24 | 5 | 1300.5 | 18.27 | 0 | 22.12 | 0.17 | 0.05 | 0 | 20.71 | 0 | 0.02071 | 0 | 25.12 | 0.05 | 0.17 | 0 | 0 | 20.71 | 0 | 0.02071 | 0 | 20.93 | 0.05 | 0.17 | 0 | 0 | 15.18 | 0 | 19.53 | 0.02 | 0.05 | 0 | 15.19 | 0 | 0 | 0.01519 | 0 | 1.82 | 6.2098 | 0.04 | 0 | 0 | 15.18 | 0 | 4.45 | 0.05 | 0 | 15.19 | 0 | 0 | 0.01519 | 0 | 1.82 | 0.04 | 0 | 0
19.94 | 2 | 24 | 6 | 1301.5 | 20.14 | 0 | 24.41 | 0.18 | 0.05 | 0 | 22.54 | 0 | 0.02254 | 0 | 27.46 | 0.05 | 0.17 | 0 | 0 | 22.54 | 0 | 0.02254 | 0 | 22.88 | 0.05 | 0.17 | 0 | 0 | 16.84 | 0 | 21.42 | 0.02 | 0.05 | 0 | 16.84 | 0 | 0 | 0.01684 | 0 | 2.25 | 7.677 | 0.05 | 0 | 0 | 16.84 | 0 | 4.94 | 0.05 | 0 | 16.84 | 0 | 0 | 0.01684 | 0 | 2.25 | 0.05 | 0 | 0
24.98 | 2 | 24 | 7 | 1302.5 | 19.46 | 0 | 23.53 | 0.18 | 0.05 | 0 | 21.88 | 0 | 0.02188 | 0 | 26.64 | 0.05 | 0.17 | 0 | 0 | 21.88 | 0 | 0.02188 | 0 | 22.2 | 0.05 | 0.17 | 0 | 0 | 15.78 | 0 | 20.21 | 0.02 | 0.05 | 0 | 15.78 | 0 | 0 | 0.01578 | 0 | 1.93 | 6.5852 | 0.04 | 0 | 0 | 15.78 | 0 | 4.62 | 0.05 | 0 | 15.78 | 0 | 0 | 0.01578 | 0 | 1.93 | 0.04 | 0 | 0
23.9 | 2 | 24 | 8 | 1303.5 | 19.52 | 0 | 23.64 | 0.18 | 0.05 | 0 | 21.86 | 0 | 0.02186 | 0 | 26.64 | 0.05 | 0.17 | 0 | 0 | 21.86 | 0 | 0.02186 | 0 | 22.2 | 0.05 | 0.17 | 0 | 0 | 16.01 | 0 | 20.48 | 0.02 | 0.05 | 0 | 16.01 | 0 | 0 | 0.01601 | 0 | 1.99 | 6.7899 | 0.04 | 0 | 0 | 16.01 | 0 | 4.69 | 0.05 | 0 | 16.01 | 0 | 0 | 0.01601 | 0 | 1.99 | 0.04 | 0 | 0
27.14 | 2 | 24 | 9 | 1304.5 | 18.87 | 0 | 22.84 | 0.17 | 0.05 | 0 | 21.24 | 0 | 0.02124 | 0 | 25.81 | 0.05 | 0.17 | 0 | 0 | 21.24 | 0 | 0.02124 | 0 | 21.51 | 0.05 | 0.17 | 0 | 0 | 15.35 | 0 | 19.72 | 0.02 | 0.05 | 0 | 15.36 | 0 | 0 | 0.01536 | 0 | 1.77 | 6.0392 | 0.03 | 0 | 0 | 15.36 | 0 | 4.5 | 0.05 | 0 | 15.36 | 0 | 0 | 0.01536 | 0 | 1.77 | 0.03 | 0 | 0
32 | 2 | 24 | 10 | 1305.5 | 17.4 | 0 | 21.04 | 0.16 | 0.05 | 0 | 19.76 | 0 | 0 | 0.01976 | 0 | 1.95 | 0.17 | 0 | 0 | 19.76 | 0 | 0 | 0.01976 | 0 | 1.95 | 0.17 | 0 | 0 | 14.05 | 0 | 18.22 | 0.02 | 0.05 | 0 | 14.05 | 0 | 0 | 0.01405 | 0 | 1.45 | 4.9474 | 0.02 | 0 | 0 | 14.05 | 0 | 4.12 | 0.05 | 0 | 14.05 | 0 | 0 | 0.01405 | 0 | 1.45 | 0.02 | 0 | 0
37.94 | 2 | 24 | 11 | 1306.5 | 11.74 | 0 | 14.14 | 0.11 | 0.05 | 0 | 14.04 | 0 | 0 | 0.01404 | 0 | 1.31 | 0.11 | 0 | 0 | 14.04 | 0 | 0 | 0.01404 | 0 | 1.31 | 0.11 | 0 | 0 | 8.75 | 0 | 11.87 | 0.01 | 0.05 | 0 | 8.75 | 0 | 0 | 0.00875 | 0 | 0.64 | 2.1837 | 0.01 | 0 | 0 | 8.75 | 0 | 2.56 | 0.05 | 0 | 8.75 | 0 | 0 | 0.00875 | 0 | 0.64 | 0.01 | 0 | 0
43.88 | 2 | 24 | 12 | 1307.5 | 6.72 | 0 | 8.11 | 0.06 | 0.05 | 0 | 8.26 | 0 | 0 | 0.00826 | 0 | 0.68 | 0.05 | 0 | 0 | 8.26 | 0 | 0 | 0.00826 | 0 | 0.68 | 0.05 | 0 | 0 | 4.92 | 0 | 6.78 | 0.01 | 0.05 | 0 | 4.92 | 0 | 0 | 0.00492 | 0 | 0.42 | 1.433 | 0.01 | 0 | 0 | 4.92 | 0 | 1.44 | 0.05 | 0 | 4.92 | 0 | 0 | 0.00492 | 0 | 0.42 | 0.01 | 0 | 0
43.88 | 2 | 24 | 13 | 1308.5 | 4.09 | 0 | 4.94 | 0.04 | 0.05 | 0 | 4.9 | 0 | 0 | 0.0049 | 0 | 0.43 | 0.03 | 0 | 0 | 4.9 | 0 | 0 | 0.0049 | 0 | 0.43 | 0.03 | 0 | 0 | 3.42 | 0 | 4.71 | 0 | 0.05 | 0 | 3.42 | 0 | 0 | 0.00342 | 0 | 0.31 | 1.0577 | 0 | 0 | 0 | 3.42 | 0 | 1 | 0.05 | 0 | 3.42 | 0 | 0 | 0.00342 | 0 | 0.31 | 0 | 0 | 0
44.96 | 2 | 24 | 14 | 1309.5 | 1.85 | 0 | 2.24 | 0.02 | 0.05 | 0 | 2.26 | 0 | 0 | 0.00226 | 0 | 0.23 | 0.01 | 0 | 0 | 2.26 | 0 | 0 | 0.00226 | 0 | 0.23 | 0.01 | 0 | 0 | 1.67 | 0 | 2.31 | 0 | 0.05 | 0 | 1.67 | 0 | 0 | 0.00167 | 0 | 0.15 | 0.5118 | 0 | 0 | 0 | 1.67 | 0 | 0.49 | 0.05 | 0 | 1.67 | 0 | 0 | 0.00167 | 0 | 0.15 | 0 | 0 | 0
44.96 | 2 | 24 | 15 | 1310.5 | 1.11 | 0 | 1.35 | 0.01 | 0.05 | 0 | 0.97 | 0 | 0 | 0.00097 | 0 | 0.13 | 0.01 | 0 | 0 | 0.97 | 0 | 0 | 0.00097 | 0 | 0.13 | 0.01 | 0 | 0 | 1.45 | 0 | 2 | 0 | 0.05 | 0 | 1.45 | 0 | 0 | 0.00145 | 0 | 0.13 | 0.44356 | 0 | 0 | 0 | 1.45 | 0 | 0.43 | 0.05 | 0 | 1.45 | 0 | 0 | 0.00145 | 0 | 0.13 | 0 | 0 | 0
44.96 | 2 | 24 | 16 | 1311.5 | 1.16 | 0 | 1.4 | 0.01 | 0.05 | 0 | 0.78 | 0 | 0 | 0.00078 | 0 | 0.11 | 0.01 | 0 | 0 | 0.78 | 0 | 0 | 0.00078 | 0 | 0.11 | 0.01 | 0 | 0 | 1.62 | 0 | 2.24 | 0 | 0.05 | 0 | 1.62 | 0 | 0 | 0.00162 | 0 | 0.15 | 0.5118 | 0 | 0 | 0 | 1.62 | 0 | 0.48 | 0.05 | 0 | 1.62 | 0 | 0 | 0.00162 | 0 | 0.15 | 0 | 0 | 0
42.98 | 2 | 24 | 17 | 1312.5 | 2.12 | 0 | 2.58 | 0.02 | 0.05 | 0 | 1.71 | 0 | 0 | 0.00171 | 0 | 0.19 | 0.01 | 0 | 0 | 1.71 | 0 | 0 | 0.00171 | 0 | 0.19 | 0.01 | 0 | 0 | 2.53 | 0 | 3.49 | 0 | 0.05 | 0 | 2.53 | 0 | 0 | 0.00253 | 0 | 0.24 | 0.81888 | 0 | 0 | 0 | 2.53 | 0 | 0.74 | 0.05 | 0 | 2.53 | 0 | 0 | 0.00253 | 0 | 0.24 | 0 | 0 | 0
39.92 | 2 | 24 | 18 | 1313.5 | 3.62 | 0 | 4.41 | 0.03 | 0.05 | 0 | 3.42 | 0 | 0 | 0.00342 | 0 | 0.36 | 0.03 | 0 | 0 | 3.42 | 0 | 0 | 0.00342 | 0 | 0.36 | 0.03 | 0 | 0 | 3.97 | 0 | 5.47 | 0 | 0.05 | 0 | 3.97 | 0 | 0 | 0.00397 | 0 | 0.35 | 1.1942 | 0.01 | 0 | 0 | 3.97 | 0 | 1.16 | 0.05 | 0 | 3.97 | 0 | 0 | 0.00397 | 0 | 0.35 | 0.01 | 0 | 0
35.96 | 2 | 24 | 19 | 1314.5 | 5.82 | 0 | 7.08 | 0.05 | 0.05 | 0 | 5.81 | 0 | 0 | 0.00581 | 0 | 0.62 | 0.05 | 0 | 0 | 5.81 | 0 | 0 | 0.00581 | 0 | 0.62 | 0.05 | 0 | 0 | 5.82 | 0 | 8.02 | 0.01 | 0.05 | 0 | 5.82 | 0 | 0 | 0.00582 | 0 | 0.5 | 1.706 | 0.01 | 0 | 0 | 5.82 | 0 | 1.7 | 0.05 | 0 | 5.82 | 0 | 0 | 0.00582 | 0 | 0.5 | 0.01 | 0 | 0
32 | 2 | 24 | 20 | 1315.5 | 8.26 | 0 | 10.04 | 0.08 | 0.05 | 0 | 8.8 | 0 | 0 | 0.0088 | 0 | 0.93 | 0.08 | 0 | 0 | 8.8 | 0 | 0 | 0.0088 | 0 | 0.93 | 0.08 | 0 | 0 | 7.72 | 0 | 10.57 | 0.01 | 0.05 | 0 | 7.72 | 0 | 0 | 0.00772 | 0 | 0.61 | 2.0813 | 0.01 | 0 | 0 | 7.72 | 0 | 2.26 | 0.05 | 0 | 7.72 | 0 | 0 | 0.00772 | 0 | 0.61 | 0.01 | 0 | 0
30.92 | 2 | 24 | 21 | 1316.5 | 9.83 | 0 | 11.92 | 0.09 | 0.05 | 0 | 10.97 | 0 | 0 | 0.01097 | 0 | 1.12 | 0.09 | 0 | 0 | 10.97 | 0 | 0 | 0.01097 | 0 | 1.12 | 0.09 | 0 | 0 | 8.73 | 0 | 11.84 | 0.01 | 0.05 | 0 | 8.73 | 0 | 0 | 0.00873 | 0 | 0.69 | 2.3543 | 0.01 | 0 | 0 | 8.73 | 0 | 2.56 | 0.05 | 0 | 8.73 | 0 | 0 | 0.00873 | 0 | 0.69 | 0.01 | 0 | 0
28.94 | 2 | 24 | 22 | 1317.5 | 11.68 | 0 | 14.16 | 0.11 | 0.05 | 0 | 13.32 | 0 | 0.01332 | 0 | 16.41 | 0.05 | 0.17 | 0 | 0 | 13.32 | 0 | 0.01332 | 0 | 13.68 | 0.05 | 0.17 | 0 | 0 | 10.21 | 0 | 13.66 | 0.01 | 0.05 | 0 | 10.21 | 0 | 0 | 0.01021 | 0 | 0.93 | 3.1732 | 0.01 | 0 | 0 | 10.21 | 0 | 2.99 | 0.05 | 0 | 10.21 | 0 | 0 | 0.01021 | 0 | 0.93 | 0.01 | 0 | 0
27.86 | 2 | 24 | 23 | 1318.5 | 13.44 | 0 | 16.29 | 0.12 | 0.05 | 0 | 16.26 | 0 | 0.01626 | 0 | 19.21 | 0.05 | 0.17 | 0 | 0 | 16.26 | 0 | 0.01626 | 0 | 16.01 | 0.05 | 0.17 | 0 | 0 | 11.54 | 0 | 15.27 | 0.01 | 0.05 | 0 | 11.55 | 0 | 0 | 0.01155 | 0 | 1.14 | 3.8897 | 0.02 | 0 | 0 | 11.55 | 0 | 3.39 | 0.05 | 0 | 11.55 | 0 | 0 | 0.01155 | 0 | 1.14 | 0.02 | 0 | 0
25.88 | 2 | 24 | 24 | 1319.5 | 15.32 | 0 | 18.56 | 0.14 | 0.05 | 0 | 18.01 | 0 | 0.01801 | 0 | 21.84 | 0.05 | 0.17 | 0 | 0 | 18.01 | 0 | 0.01801 | 0 | 18.2 | 0.05 | 0.17 | 0 | 0 | 13.03 | 0 | 17.04 | 0.02 | 0.05 | 0 | 13.02 | 0 | 0 | 0.01302 | 0 | 1.39 | 4.7427 | 0.02 | 0 | 0 | 13.02 | 0 | 3.82 | 0.05 | 0 | 13.02 | 0 | 0 | 0.01302 | 0 | 1.39 | 0.02 | 0 | 0
23.9 | 2 | 25 | 1 | 1320.5 | 17.01 | 0 | 20.6 | 0.16 | 0.05 | 0 | 19.6 | 0 | 0.0196 | 0 | 23.82 | 0.05 | 0.17 | 0 | 0 | 19.6 | 0 | 0.0196 | 0 | 19.85 | 0.05 | 0.17 | 0 | 0 | 14.29 | 0 | 18.5 | 0.02 | 0.05 | 0 | 14.3 | 0 | 0 | 0.0143 | 0 | 1.6 | 5.4592 | 0.03 | 0 | 0 | 14.3 | 0 | 4.19 | 0.05 | 0 | 14.3 | 0 | 0 | 0.0143 | 0 | 1.6 | 0.03 | 0 | 0
21.92 | 2 | 25 | 2 | 1321.5 | 18.58 | 0 | 22.51 | 0.17 | 0.05 | 0 | 21.12 | 0 | 0.02112 | 0 | 25.7 | 0.05 | 0.17 | 0 | 0 | 21.12 | 0 | 0.02112 | 0 | 21.42 | 0.05 | 0.17 | 0 | 0 | 15.52 | 0 | 19.91 | 0.02 | 0.05 | 0 | 15.51 | 0 | 0 | 0.01551 | 0 | 1.87 | 6.3804 | 0.04 | 0 | 0 | 15.51 | 0 | 4.54 | 0.05 | 0 | 15.51 | 0 | 0 | 0.01551 | 0 | 1.87 | 0.04 | 0 | 0
19.94 | 2 | 25 | 3 | 1322.5 | 20.3 | 0 | 24.59 | 0.19 | 0.05 | 0 | 22.75 | 0 | 0.02275 | 0 | 27.75 | 0.05 | 0.17 | 0 | 0 | 22.75 | 0 | 0.02275 | 0 | 23.12 | 0.05 | 0.17 | 0 | 0 | 16.89 | 0 | 21.47 | 0.02 | 0.05 | 0 | 16.88 | 0 | 0 | 0.01688 | 0 | 2.09 | 7.1311 | 0.05 | 0 | 0 | 16.88 | 0 | 4.95 | 0.05 | 0 | 16.88 | 0 | 0 | 0.01688 | 0 | 2.09 | 0.05 | 0 | 0
17.96 | 2 | 25 | 4 | 1323.5 | 21.33 | 0 | 25.82 | 0.2 | 0.05 | 0 | 23.74 | 0 | 0.02374 | 0 | 28.98 | 0.05 | 0.17 | 0 | 0 | 23.74 | 0 | 0.02374 | 0 | 24.15 | 0.05 | 0.17 | 0 | 0 | 17.55 | 0 | 22.22 | 0.02 | 0.05 | 0 | 17.55 | 0 | 0 | 0.01755 | 0 | 2.25 | 7.677 | 0.05 | 0 | 0 | 17.55 | 0 | 5.14 | 0.05 | 0 | 17.55 | 0 | 0 | 0.01755 | 0 | 2.25 | 0.05 | 0 | 0
14.9 | 2 | 25 | 5 | 1324.5 | 23.05 | 0 | 27.93 | 0.21 | 0.05 | 0 | 25.4 | 0 | 0.0254 | 0 | 31.06 | 0.05 | 0.17 | 0 | 0 | 25.4 | 0 | 0.0254 | 0 | 25.88 | 0.05 | 0.17 | 0 | 0 | 19.06 | 0 | 23.91 | 0.02 | 0.05 | 0 | 19.06 | 0 | 0.0028775 | 0.016183 | 1.45 | 2.39 | 8.1547 | 0.06 | 0 | 0 | 19.06 | 0 | 5.59 | 0.05 | 0 | 19.06 | 0 | 0.0024951 | 0.016565 | 0.36 | 2.39 | 0.06 | 0 | 0
12.92 | 2 | 25 | 6 | 1325.5 | 24.44 | 0 | 29.6 | 0.22 | 0.05 | 0 | 26.78 | 0 | 0.02678 | 0 | 32.77 | 0.05 | 0.17 | 0 | 0 | 26.78 | 0 | 0.02678 | 0 | 27.31 | 0.05 | 0.17 | 0 | 0 | 20.1 | 0 | 25.07 | 0.02 | 0.05 | 0 | 20.09 | 0 | 0.0065119 | 0.013578 | 3.78 | 2.31 | 7.8817 | 0.06 | 0 | 0 | 20.09 | 0 | 5.89 | 0.05 | 0 | 20.09 | 0 | 0.0057666 | 0.014323 | 0.93 | 2.31 | 0.06 | 0 | 0
11.84 | 2 | 25 | 7 | 1326.5 | 25.25 | 0 | 30.57 | 0.23 | 0.05 | 0 | 27.57 | 0 | 0.02757 | 0 | 33.76 | 0.05 | 0.17 | 0 | 0 | 27.57 | 0 | 0.02757 | 0 | 28.13 | 0.05 | 0.17 | 0 | 0 | 20.62 | 0 | 25.64 | 0.02 | 0.05 | 0 | 20.63 | 0 | 0.0081051 | 0.012525 | 4.99 | 2.26 | 7.7111 | 0.06 | 0 | 0 | 20.63 | 0 | 6.05 | 0.05 | 0 | 20.63 | 0 | 0.0072707 | 0.013359 | 1.23 | 2.26 | 0.06 | 0 | 0
10.94 | 2 | 25 | 8 | 1327.5 | 26.02 | 0 | 31.52 | 0.24 | 0.05 | 0 | 28.32 | 0 | 0.02832 | 0 | 34.69 | 0.05 | 0.17 | 0 | 0 | 28.32 | 0 | 0.02832 | 0 | 28.91 | 0.05 | 0.17 | 0 | 0 | 21.24 | 0 | 26.32 | 0.02 | 0.05 | 0 | 21.25 | 0 | 0.0095732 | 0.011677 | 6.21 | 2.22 | 7.5746 | 0.06 | 0 | 0 | 21.25 | 0 | 6.23 | 0.05 | 0 | 21.25 | 0 | 0.00867 | 0.01258 | 1.53 | 2.22 | 0.06 | 0 | 0
12.92 | 2 | 25 | 9 | 1328.5 | 26.69 | 0 | 32.33 | 0.24 | 0.05 | 0 | 28.98 | 0 | 0.02898 | 0 | 35.51 | 0.05 | 0.17 | 0 | 0 | 28.98 | 0 | 0.02898 | 0 | 29.59 | 0.05 | 0.17 | 0 | 0 | 21.76 | 0 | 26.89 | 0.03 | 0.05 | 0 | 21.77 | 0 | 0.0088865 | 0.012884 | 5.46 | 2.32 | 7.9158 | 0.06 | 0 | 0 | 21.77 | 0 | 6.38 | 0.05 | 0 | 21.77 | 0 | 0.0079704 | 0.0138 | 1.34 | 2.32 | 0.06 | 0 | 0
14.9 | 2 | 25 | 10 | 1329.5 | 25.24 | 0 | 30.53 | 0.23 | 0.05 | 0 | 27.54 | 0 | 0.02754 | 0 | 33.72 | 0.05 | 0.17 | 0 | 0 | 27.54 | 0 | 0.02754 | 0 | 28.1 | 0.05 | 0.17 | 0 | 0 | 20.22 | 0 | 25.2 | 0.02 | 0.05 | 0 | 20.22 | 0 | 0.0047292 | 0.015491 | 2.5 | 2.4 | 8.1888 | 0.06 | 0 | 0 | 20.22 | 0 | 5.93 | 0.05 | 0 | 20.22 | 0 | 0.0040977 | 0.016122 | 0.61 | 2.4 | 0.06 | 0 | 0
17.96 | 2 | 25 | 11 | 1330.5 | 24.01 | 0 | 29.08 | 0.22 | 0.05 | 0 | 26.28 | 0 | 0.02628 | 0 | 32.14 | 0.05 | 0.17 | 0 | 0 | 26.28 | 0 | 0.02628 | 0 | 26.79 | 0.05 | 0.17 | 0 | 0 | 19.35 | 0 | 24.23 | 0.02 | 0.05 | 0 | 19.34 | 0 | 0 | 0.01934 | 0 | 2.48 | 8.4618 | 0.06 | 0 | 0 | 19.34 | 0 | 5.67 | 0.05 | 0 | 19.34 | 0 | 0 | 0.01934 | 0 | 2.48 | 0.06 | 0 | 0
20.66 | 2 | 25 | 12 | 1331.5 | 21.28 | 0 | 25.73 | 0.19 | 0.05 | 0 | 23.59 | 0 | 0.02359 | 0 | 28.75 | 0.05 | 0.17 | 0 | 0 | 23.59 | 0 | 0.02359 | 0 | 23.96 | 0.05 | 0.17 | 0 | 0 | 16.89 | 0 | 21.47 | 0.02 | 0.05 | 0 | 16.88 | 0 | 0 | 0.01688 | 0 | 2.02 | 6.8922 | 0.04 | 0 | 0 | 16.88 | 0 | 4.95 | 0.05 | 0 | 16.88 | 0 | 0 | 0.01688 | 0 | 2.02 | 0.04 | 0 | 0
23.18 | 2 | 25 | 13 | 1332.5 | 17.52 | 0 | 21.17 | 0.16 | 0.05 | 0 | 19.87 | 0 | 0.01987 | 0 | 24.1 | 0.05 | 0.17 | 0 | 0 | 19.87 | 0 | 0.01987 | 0 | 20.08 | 0.05 | 0.17 | 0 | 0 | 13.72 | 0 | 17.84 | 0.02 | 0.05 | 0 | 13.71 | 0 | 0 | 0.01371 | 0 | 1.49 | 5.0839 | 0.03 | 0 | 0 | 13.71 | 0 | 4.02 | 0.05 | 0 | 13.71 | 0 | 0 | 0.01371 | 0 | 1.49 | 0.03 | 0 | 0
24.98 | 2 | 25 | 14 | 1333.5 | 15.84 | 0 | 19.19 | 0.15 | 0.05 | 0 | 18.17 | 0 | 0.01817 | 0 | 21.96 | 0.05 | 0.17 | 0 | 0 | 18.17 | 0 | 0.01817 | 0 | 18.3 | 0.05 | 0.17 | 0 | 0 | 12.84 | 0 | 16.81 | 0.01 | 0.05 | 0 | 12.85 | 0 | 0 | 0.01285 | 0 | 1.33 | 4.538 | 0.02 | 0 | 0 | 12.85 | 0 | 3.77 | 0.05 | 0 | 12.85 | 0 | 0 | 0.01285 | 0 | 1.33 | 0.02 | 0 | 0
25.88 | 2 | 25 | 15 | 1334.5 | 14.43 | 0 | 17.47 | 0.13 | 0.05 | 0 | 16.85 | 0 | 0.01685 | 0 | 20.28 | 0.05 | 0.17 | 0 | 0 | 16.85 | 0 | 0.01685 | 0 | 16.9 | 0.05 | 0.17 | 0 | 0 | 11.76 | 0 | 15.52 | 0.01 | 0.05 | 0 | 11.76 | 0 | 0 | 0.01176 | 0 | 1.17 | 3.992 | 0.02 | 0 | 0 | 11.76 | 0 | 3.45 | 0.05 | 0 | 11.76 | 0 | 0 | 0.01176 | 0 | 1.17 | 0.02 | 0 | 0
25.88 | 2 | 25 | 16 | 1335.5 | 13.17 | 0 | 15.94 | 0.12 | 0.05 | 0 | 15.64 | 0 | 0.01564 | 0 | 18.79 | 0.05 | 0.17 | 0 | 0 | 15.64 | 0 | 0.01564 | 0 | 15.65 | 0.05 | 0.17 | 0 | 0 | 10.79 | 0 | 14.36 | 0.01 | 0.05 | 0 | 10.79 | 0 | 0 | 0.01079 | 0 | 1.03 | 3.5144 | 0.02 | 0 | 0 | 10.79 | 0 | 3.16 | 0.05 | 0 | 10.79 | 0 | 0 | 0.01079 | 0 | 1.03 | 0.02 | 0 | 0
24.98 | 2 | 25 | 17 | 1336.5 | 13.56 | 0 | 16.44 | 0.12 | 0.05 | 0 | 15.97 | 0 | 0.01597 | 0 | 19.22 | 0.05 | 0.17 | 0 | 0 | 15.97 | 0 | 0.01597 | 0 | 16.01 | 0.05 | 0.17 | 0 | 0 | 11.47 | 0 | 15.18 | 0.01 | 0.05 | 0 | 11.48 | 0 | 0 | 0.01148 | 0 | 1.15 | 3.9238 | 0.02 | 0 | 0 | 11.48 | 0 | 3.36 | 0.05 | 0 | 11.48 | 0 | 0 | 0.01148 | 0 | 1.15 | 0.02 | 0 | 0
23 | 2 | 25 | 18 | 1337.5 | 15.17 | 0 | 18.41 | 0.14 | 0.05 | 0 | 17.57 | 0 | 0.01757 | 0 | 21.21 | 0.05 | 0.17 | 0 | 0 | 17.57 | 0 | 0.01757 | 0 | 17.68 | 0.05 | 0.17 | 0 | 0 | 12.99 | 0 | 16.98 | 0.02 | 0.05 | 0 | 12.99 | 0 | 0 | 0.01299 | 0 | 1.4 | 4.7768 | 0.02 | 0 | 0 | 12.99 | 0 | 3.81 | 0.05 | 0 | 12.99 | 0 | 0 | 0.01299 | 0 | 1.4 | 0.02 | 0 | 0
19.94 | 2 | 25 | 19 | 1338.5 | 17.07 | 0 | 20.7 | 0.16 | 0.05 | 0 | 19.47 | 0 | 0.01947 | 0 | 23.6 | 0.05 | 0.17 | 0 | 0 | 19.47 | 0 | 0.01947 | 0 | 19.66 | 0.05 | 0.17 | 0 | 0 | 14.52 | 0 | 18.77 | 0.02 | 0.05 | 0 | 14.51 | 0 | 0 | 0.01451 | 0 | 1.69 | 5.7663 | 0.03 | 0 | 0 | 14.51 | 0 | 4.25 | 0.05 | 0 | 14.51 | 0 | 0 | 0.01451 | 0 | 1.69 | 0.03 | 0 | 0
18.86 | 2 | 25 | 20 | 1339.5 | 18.37 | 0 | 22.24 | 0.17 | 0.05 | 0 | 20.74 | 0 | 0.02074 | 0 | 25.22 | 0.05 | 0.17 | 0 | 0 | 20.74 | 0 | 0.02074 | 0 | 21.01 | 0.05 | 0.17 | 0 | 0 | 15.37 | 0 | 19.75 | 0.02 | 0.05 | 0 | 15.38 | 0 | 0 | 0.01538 | 0 | 1.85 | 6.3122 | 0.04 | 0 | 0 | 15.38 | 0 | 4.51 | 0.05 | 0 | 15.38 | 0 | 0 | 0.01538 | 0 | 1.85 | 0.04 | 0 | 0
17.96 | 2 | 25 | 21 | 1340.5 | 19.69 | 0 | 23.85 | 0.18 | 0.05 | 0 | 22.02 | 0 | 0.02202 | 0 | 26.83 | 0.05 | 0.17 | 0 | 0 | 22.02 | 0 | 0.02202 | 0 | 22.36 | 0.05 | 0.17 | 0 | 0 | 16.42 | 0 | 20.94 | 0.02 | 0.05 | 0 | 16.41 | 0 | 0 | 0.01641 | 0 | 2.04 | 6.9605 | 0.05 | 0 | 0 | 16.41 | 0 | 4.81 | 0.05 | 0 | 16.41 | 0 | 0 | 0.01641 | 0 | 2.04 | 0.05 | 0 | 0
16.88 | 2 | 25 | 22 | 1341.5 | 20.99 | 0 | 25.42 | 0.19 | 0.05 | 0 | 23.3 | 0 | 0.0233 | 0 | 28.42 | 0.05 | 0.17 | 0 | 0 | 23.3 | 0 | 0.0233 | 0 | 23.68 | 0.05 | 0.17 | 0 | 0 | 17.41 | 0 | 22.06 | 0.02 | 0.05 | 0 | 17.42 | 0 | 0 | 0.01742 | 0 | 2.23 | 7.6088 | 0.05 | 0 | 0 | 17.42 | 0 | 5.11 | 0.05 | 0 | 17.42 | 0 | 0 | 0.01742 | 0 | 2.23 | 0.05 | 0 | 0
14.9 | 2 | 25 | 23 | 1342.5 | 22.68 | 0 | 27.48 | 0.21 | 0.05 | 0 | 24.97 | 0 | 0.02497 | 0 | 30.5 | 0.05 | 0.17 | 0 | 0 | 24.97 | 0 | 0.02497 | 0 | 25.42 | 0.05 | 0.17 | 0 | 0 | 18.83 | 0 | 23.65 | 0.02 | 0.05 | 0 | 18.83 | 0 | 0.0017519 | 0.017078 | 0.84 | 2.4 | 8.1888 | 0.06 | 0 | 0 | 18.83 | 0 | 5.52 | 0.05 | 0 | 18.83 | 0 | 0.0015151 | 0.017315 | 0.21 | 2.4 | 0.06 | 0 | 0
12.92 | 2 | 25 | 24 | 1343.5 | 24.36 | 0 | 29.51 | 0.22 | 0.05 | 0 | 26.64 | 0 | 0.02664 | 0 | 32.58 | 0.05 | 0.17 | 0 | 0 | 26.64 | 0 | 0.02664 | 0 | 27.15 | 0.05 | 0.17 | 0 | 0 | 20.15 | 0 | 25.12 | 0.02 | 0.05 | 0 | 20.14 | 0 | 0.0061992 | 0.013941 | 3.52 | 2.32 | 7.9158 | 0.06 | 0 | 0 | 20.14 | 0 | 5.9 | 0.05 | 0 | 20.14 | 0 | 0.0054927 | 0.014647 | 0.87 | 2.32 | 0.06 | 0 | 0
11.84 | 2 | 26 | 1 | 1344.5 | 25.75 | 0 | 31.19 | 0.24 | 0.05 | 0 | 28.01 | 0 | 0.02801 | 0 | 34.31 | 0.05 | 0.17 | 0 | 0 | 28.01 | 0 | 0.02801 | 0 | 28.59 | 0.05 | 0.17 | 0 | 0 | 21.19 | 0 | 26.27 | 0.02 | 0.05 | 0 | 21.18 | 0 | 0.0086626 | 0.012517 | 5.36 | 2.27 | 7.7452 | 0.06 | 0 | 0 | 21.18 | 0 | 6.21 | 0.05 | 0 | 21.18 | 0 | 0.0077876 | 0.013392 | 1.32 | 2.27 | 0.06 | 0 | 0
10.94 | 2 | 26 | 2 | 1345.5 | 26.96 | 0 | 32.65 | 0.25 | 0.05 | 0 | 29.2 | 0 | 0.0292 | 0 | 35.8 | 0.05 | 0.17 | 0 | 0 | 29.2 | 0 | 0.0292 | 0 | 29.83 | 0.05 | 0.17 | 0 | 0 | 22.09 | 0 | 27.25 | 0.03 | 0.05 | 0 | 22.11 | 0 | 0.010571 | 0.011539 | 6.97 | 2.23 | 7.6088 | 0.06 | 0 | 0 | 22.11 | 0 | 6.48 | 0.05 | 0 | 22.11 | 0 | 0.0096276 | 0.012482 | 1.72 | 2.23 | 0.06 | 0 | 0
8.96 | 2 | 26 | 3 | 1346.5 | 28.19 | 0 | 34.15 | 0.26 | 0.05 | 0 | 30.42 | 0 | 0.03042 | 0 | 37.32 | 0.05 | 0.17 | 0 | 0 | 30.42 | 0 | 0.03042 | 0 | 31.1 | 0.05 | 0.17 | 0 | 0 | 23.13 | 0 | 28.39 | 0.03 | 0.05 | 0 | 23.11 | 0 | 0.012946 | 0.010164 | 9.3 | 2.14 | 7.3017 | 0.06 | 0 | 0 | 23.11 | 0 | 6.77 | 0.05 | 0 | 23.11 | 0 | 0.011946 | 0.011164 | 2.29 | 2.14 | 0.06 | 0 | 0
7.88 | 2 | 26 | 4 | 1347.5 | 29.15 | 0 | 35.3 | 0.27 | 0.05 | 0 | 31.38 | 0 | 0.03138 | 0 | 38.51 | 0.05 | 0.17 | 0 | 0 | 31.38 | 0 | 0.03138 | 0 | 32.09 | 0.05 | 0.17 | 0 | 0 | 23.79 | 0 | 29.11 | 0.03 | 0.05 | 0 | 23.82 | 0 | 0.014315 | 0.0095049 | 10.74 | 2.09 | 7.1311 | 0.06 | 0 | 0 | 23.82 | 0 | 6.98 | 0.05 | 0 | 23.82 | 0 | 0.013295 | 0.010525 | 2.64 | 2.09 | 0.06 | 0 | 0
7.88 | 2 | 26 | 5 | 1348.5 | 29.85 | 0 | 36.15 | 0.27 | 0.05 | 0 | 32.07 | 0 | 0.03207 | 0 | 39.38 | 0.05 | 0.17 | 0 | 0 | 32.07 | 0 | 0.03207 | 0 | 32.82 | 0.05 | 0.17 | 0 | 0 | 24.36 | 0 | 29.72 | 0.03 | 0.05 | 0 | 24.34 | 0 | 0.014994 | 0.0093463 | 11.44 | 2.09 | 7.1311 | 0.06 | 0 | 0 | 24.34 | 0 | 7.13 | 0.05 | 0 | 24.34 | 0 | 0.013979 | 0.010361 | 2.82 | 2.09 | 0.06 | 0 | 0
6.98 | 2 | 26 | 6 | 1349.5 | 30.32 | 0 | 36.72 | 0.28 | 0.05 | 0 | 32.54 | 0 | 0.03254 | 0 | 39.96 | 0.05 | 0.17 | 0 | 0 | 32.54 | 0 | 0.03254 | 0 | 33.3 | 0.05 | 0.17 | 0 | 0 | 24.69 | 0 | 30.08 | 0.03 | 0.05 | 0 | 24.7 | 0 | 0.015788 | 0.0089124 | 12.33 | 2.04 | 6.9605 | 0.06 | 0 | 0 | 24.7 | 0 | 7.24 | 0.05 | 0 | 24.7 | 0 | 0.014781 | 0.0099189 | 3.04 | 2.04 | 0.06 | 0 | 0
5 | 2 | 26 | 7 | 1350.5 | 30.85 | 0 | 37.36 | 0.28 | 0.05 | 0 | 33.07 | 0 | 0.03307 | 0 | 40.61 | 0.05 | 0.17 | 0 | 0 | 33.07 | 0 | 0.03307 | 0 | 33.85 | 0.05 | 0.17 | 0 | 0 | 25.17 | 0 | 30.59 | 0.03 | 0.05 | 0 | 25.15 | 0 | 0.017084 | 0.0080659 | 14.02 | 1.94 | 6.6193 | 0.06 | 0 | 0 | 25.15 | 0 | 7.37 | 0.05 | 0 | 25.15 | 0 | 0.016098 | 0.0090521 | 3.45 | 1.94 | 0.06 | 0 | 0
5 | 2 | 26 | 8 | 1351.5 | 30.75 | 0 | 37.22 | 0.28 | 0.05 | 0 | 32.98 | 0 | 0.03298 | 0 | 40.5 | 0.05 | 0.17 | 0 | 0 | 32.98 | 0 | 0.03298 | 0 | 33.75 | 0.05 | 0.17 | 0 | 0 | 24.97 | 0 | 30.39 | 0.03 | 0.05 | 0 | 24.96 | 0 | 0.016841 | 0.0081191 | 13.73 | 1.94 | 6.6193 | 0.06 | 0 | 0 | 24.96 | 0 | 7.31 | 0.05 | 0 | 24.96 | 0 | 0.015858 | 0.009102 | 3.38 | 1.94 | 0.06 | 0 | 0
6.62 | 2 | 26 | 9 | 1352.5 | 29.79 | 0 | 36.06 | 0.27 | 0.05 | 0 | 32.04 | 0 | 0.03204 | 0 | 39.34 | 0.05 | 0.17 | 0 | 0 | 32.04 | 0 | 0.03204 | 0 | 32.78 | 0.05 | 0.17 | 0 | 0 | 24.03 | 0 | 29.36 | 0.03 | 0.05 | 0 | 24.05 | 0 | 0.015145 | 0.0089049 | 11.78 | 2.03 | 6.9264 | 0.06 | 0 | 0 | 24.05 | 0 | 7.05 | 0.05 | 0 | 24.05 | 0 | 0.014147 | 0.0099029 | 2.9 | 2.03 | 0.06 | 0 | 0
9.86 | 2 | 26 | 10 | 1353.5 | 28.88 | 0 | 34.97 | 0.26 | 0.05 | 0 | 31.12 | 0 | 0.03112 | 0 | 38.18 | 0.05 | 0.17 | 0 | 0 | 31.12 | 0 | 0.03112 | 0 | 31.81 | 0.05 | 0.17 | 0 | 0 | 23.37 | 0 | 28.65 | 0.03 | 0.05 | 0 | 23.37 | 0 | 0.012929 | 0.010441 | 9.21 | 2.18 | 7.4382 | 0.06 | 0 | 0 | 23.37 | 0 | 6.85 | 0.05 | 0 | 23.37 | 0 | 0.011921 | 0.011449 | 2.27 | 2.18 | 0.06 | 0 | 0
11.84 | 2 | 26 | 11 | 1354.5 | 25.82 | 0 | 31.21 | 0.24 | 0.05 | 0 | 28.09 | 0 | 0.02809 | 0 | 34.38 | 0.05 | 0.17 | 0 | 0 | 28.09 | 0 | 0.02809 | 0 | 28.65 | 0.05 | 0.17 | 0 | 0 | 20.53 | 0 | 25.54 | 0.02 | 0.05 | 0 | 20.52 | 0 | 0.0077083 | 0.012812 | 4.66 | 2.27 | 7.7452 | 0.06 | 0 | 0 | 20.52 | 0 | 6.01 | 0.05 | 0 | 20.52 | 0 | 0.0069 | 0.01362 | 1.15 | 2.27 | 0.06 | 0 | 0
14 | 2 | 26 | 12 | 1355.5 | 21.6 | 0 | 26.11 | 0.2 | 0.05 | 0 | 23.9 | 0 | 0.0239 | 0 | 29.15 | 0.05 | 0.17 | 0 | 0 | 23.9 | 0 | 0.0239 | 0 | 24.29 | 0.05 | 0.17 | 0 | 0 | 16.96 | 0 | 21.55 | 0.02 | 0.05 | 0 | 16.96 | 0 | 0 | 0.01696 | 0 | 2.25 | 7.677 | 0.06 | 0 | 0 | 16.96 | 0 | 4.97 | 0.05 | 0 | 16.96 | 0 | 0 | 0.01696 | 0 | 2.25 | 0.06 | 0 | 0
16.88 | 2 | 26 | 13 | 1356.5 | 18.26 | 0 | 22.09 | 0.17 | 0.05 | 0 | 20.58 | 0 | 0.02058 | 0 | 24.96 | 0.05 | 0.17 | 0 | 0 | 20.58 | 0 | 0.02058 | 0 | 20.8 | 0.05 | 0.17 | 0 | 0 | 14.5 | 0 | 18.74 | 0.02 | 0.05 | 0 | 14.51 | 0 | 0 | 0.01451 | 0 | 1.78 | 6.0734 | 0.04 | 0 | 0 | 14.51 | 0 | 4.25 | 0.05 | 0 | 14.51 | 0 | 0 | 0.01451 | 0 | 1.78 | 0.04 | 0 | 0
17.96 | 2 | 26 | 14 | 1357.5 | 16.77 | 0 | 20.31 | 0.15 | 0.05 | 0 | 19.15 | 0 | 0.01915 | 0 | 23.15 | 0.05 | 0.17 | 0 | 0 | 19.15 | 0 | 0.01915 | 0 | 19.29 | 0.05 | 0.17 | 0 | 0 | 13.67 | 0 | 17.78 | 0.02 | 0.05 | 0 | 13.66 | 0 | 0 | 0.01366 | 0 | 1.62 | 5.5274 | 0.03 | 0 | 0 | 13.66 | 0 | 4 | 0.05 | 0 | 13.66 | 0 | 0 | 0.01366 | 0 | 1.62 | 0.03 | 0 | 0
17.96 | 2 | 26 | 15 | 1358.5 | 17.92 | 0 | 21.75 | 0.16 | 0.05 | 0 | 20.29 | 0 | 0.02029 | 0 | 24.58 | 0.05 | 0.17 | 0 | 0 | 20.29 | 0 | 0.02029 | 0 | 20.48 | 0.05 | 0.17 | 0 | 0 | 15.04 | 0 | 19.37 | 0.02 | 0.05 | 0 | 15.03 | 0 | 0 | 0.01503 | 0 | 1.83 | 6.244 | 0.04 | 0 | 0 | 15.03 | 0 | 4.41 | 0.05 | 0 | 15.03 | 0 | 0 | 0.01503 | 0 | 1.83 | 0.04 | 0 | 0
17.96 | 2 | 26 | 16 | 1359.5 | 19.64 | 0 | 23.81 | 0.18 | 0.05 | 0 | 21.98 | 0 | 0.02198 | 0 | 26.71 | 0.05 | 0.17 | 0 | 0 | 21.98 | 0 | 0.02198 | 0 | 22.26 | 0.05 | 0.17 | 0 | 0 | 16.65 | 0 | 21.21 | 0.02 | 0.05 | 0 | 16.66 | 0 | 0 | 0.01666 | 0 | 2.07 | 7.0628 | 0.05 | 0 | 0 | 16.66 | 0 | 4.88 | 0.05 | 0 | 16.66 | 0 | 0 | 0.01666 | 0 | 2.07 | 0.05 | 0 | 0
18.86 | 2 | 26 | 17 | 1360.5 | 20.24 | 0 | 24.51 | 0.19 | 0.05 | 0 | 22.58 | 0 | 0.02258 | 0 | 27.5 | 0.05 | 0.17 | 0 | 0 | 22.58 | 0 | 0.02258 | 0 | 22.92 | 0.05 | 0.17 | 0 | 0 | 16.84 | 0 | 21.42 | 0.02 | 0.05 | 0 | 16.86 | 0 | 0 | 0.01686 | 0 | 2.08 | 7.097 | 0.05 | 0 | 0 | 16.86 | 0 | 4.94 | 0.05 | 0 | 16.86 | 0 | 0 | 0.01686 | 0 | 2.08 | 0.05 | 0 | 0
17.96 | 2 | 26 | 18 | 1361.5 | 21.68 | 0 | 26.28 | 0.2 | 0.05 | 0 | 23.96 | 0 | 0.02396 | 0 | 29.25 | 0.05 | 0.17 | 0 | 0 | 23.96 | 0 | 0.02396 | 0 | 24.37 | 0.05 | 0.17 | 0 | 0 | 18.14 | 0 | 22.89 | 0.02 | 0.05 | 0 | 18.14 | 0 | 0 | 0.01814 | 0 | 2.3 | 7.8476 | 0.05 | 0 | 0 | 18.14 | 0 | 5.32 | 0.05 | 0 | 18.14 | 0 | 0 | 0.01814 | 0 | 2.3 | 0.05 | 0 | 0
17.96 | 2 | 26 | 19 | 1362.5 | 22.85 | 0 | 27.67 | 0.21 | 0.05 | 0 | 25.14 | 0 | 0.02514 | 0 | 30.7 | 0.05 | 0.17 | 0 | 0 | 25.14 | 0 | 0.02514 | 0 | 25.58 | 0.05 | 0.17 | 0 | 0 | 18.97 | 0 | 23.81 | 0.02 | 0.05 | 0 | 18.97 | 0 | 0 | 0.01897 | 0 | 2.43 | 8.2912 | 0.06 | 0 | 0 | 18.97 | 0 | 5.56 | 0.05 | 0 | 18.97 | 0 | 0 | 0.01897 | 0 | 2.43 | 0.06 | 0 | 0
17.96 | 2 | 26 | 20 | 1363.5 | 22.42 | 0 | 27.12 | 0.21 | 0.05 | 0 | 24.71 | 0 | 0.02471 | 0 | 30.18 | 0.05 | 0.17 | 0 | 0 | 24.71 | 0 | 0.02471 | 0 | 25.15 | 0.05 | 0.17 | 0 | 0 | 18.31 | 0 | 23.07 | 0.02 | 0.05 | 0 | 18.3 | 0 | 0 | 0.0183 | 0 | 2.35 | 8.0182 | 0.06 | 0 | 0 | 18.3 | 0 | 5.36 | 0.05 | 0 | 18.3 | 0 | 0 | 0.0183 | 0 | 2.35 | 0.06 | 0 | 0
15.98 | 2 | 26 | 21 | 1364.5 | 22.09 | 0 | 26.74 | 0.2 | 0.05 | 0 | 24.35 | 0 | 0.02435 | 0 | 29.73 | 0.05 | 0.17 | 0 | 0 | 24.35 | 0 | 0.02435 | 0 | 24.77 | 0.05 | 0.17 | 0 | 0 | 18.07 | 0 | 22.81 | 0.02 | 0.05 | 0 | 18.08 | 0 | 0.0018219 | 0.016258 | 0.91 | 2.38 | 8.1206 | 0.06 | 0 | 0 | 18.08 | 0 | 5.3 | 0.05 | 0 | 18.08 | 0 | 0.0015298 | 0.01655 | 0.22 | 2.38 | 0.06 | 0 | 0
14.9 | 2 | 26 | 22 | 1365.5 | 22.89 | 0 | 27.73 | 0.21 | 0.05 | 0 | 25.15 | 0 | 0.02515 | 0 | 30.7 | 0.05 | 0.17 | 0 | 0 | 25.15 | 0 | 0.02515 | 0 | 25.58 | 0.05 | 0.17 | 0 | 0 | 18.92 | 0 | 23.76 | 0.02 | 0.05 | 0 | 18.93 | 0 | 0.0046637 | 0.014266 | 2.61 | 2.34 | 7.9841 | 0.06 | 0 | 0 | 18.93 | 0 | 5.55 | 0.05 | 0 | 18.93 | 0 | 0.0040655 | 0.014864 | 0.64 | 2.34 | 0.06 | 0 | 0
14.9 | 2 | 26 | 23 | 1366.5 | 23.68 | 0 | 28.67 | 0.22 | 0.05 | 0 | 25.96 | 0 | 0.02596 | 0 | 31.71 | 0.05 | 0.17 | 0 | 0 | 25.96 | 0 | 0.02596 | 0 | 26.42 | 0.05 | 0.17 | 0 | 0 | 19.54 | 0 | 24.44 | 0.02 | 0.05 | 0 | 19.53 | 0 | 0.0057359 | 0.013794 | 3.32 | 2.34 | 7.9841 | 0.06 | 0 | 0 | 19.53 | 0 | 5.72 | 0.05 | 0 | 19.53 | 0 | 0.0050679 | 0.014462 | 0.82 | 2.34 | 0.06 | 0 | 0
14.9 | 2 | 26 | 24 | 1367.5 | 24.52 | 0 | 29.7 | 0.22 | 0.05 | 0 | 26.79 | 0 | 0.02679 | 0 | 32.77 | 0.05 | 0.17 | 0 | 0 | 26.79 | 0 | 0.02679 | 0 | 27.31 | 0.05 | 0.17 | 0 | 0 | 20.2 | 0 | 25.17 | 0.02 | 0.05 | 0 | 20.2 | 0 | 0.0066404 | 0.01356 | 3.91 | 2.34 | 7.9841 | 0.06 | 0 | 0 | 20.2 | 0 | 5.92 | 0.05 | 0 | 20.2 | 0 | 0.0058764 | 0.014324 | 0.96 | 2.34 | 0.06 | 0 | 0
14 | 2 | 27 | 1 | 1368.5 | 25.61 | 0 | 31.02 | 0.23 | 0.05 | 0 | 27.87 | 0 | 0.02787 | 0 | 34.12 | 0.05 | 0.17 | 0 | 0 | 27.87 | 0 | 0.02787 | 0 | 28.43 | 0.05 | 0.17 | 0 | 0 | 21.1 | 0 | 26.16 | 0.02 | 0.05 | 0 | 21.11 | 0 | 0.0087319 | 0.012378 | 5.56 | 2.31 | 7.8817 | 0.06 | 0 | 0 | 21.11 | 0 | 6.19 | 0.05 | 0 | 21.11 | 0 | 0.0078589 | 0.013251 | 1.37 | 2.31 | 0.06 | 0 | 0
14 | 2 | 27 | 2 | 1369.5 | 26.53 | 0 | 32.13 | 0.24 | 0.05 | 0 | 28.8 | 0 | 0.0288 | 0 | 35.27 | 0.05 | 0.17 | 0 | 0 | 28.8 | 0 | 0.0288 | 0 | 29.4 | 0.05 | 0.17 | 0 | 0 | 21.81 | 0 | 26.94 | 0.03 | 0.05 | 0 | 21.8 | 0 | 0.0096156 | 0.012184 | 6.22 | 2.31 | 7.8817 | 0.06 | 0 | 0 | 21.8 | 0 | 6.39 | 0.05 | 0 | 21.8 | 0 | 0.0086859 | 0.013114 | 1.53 | 2.31 | 0.06 | 0 | 0
14 | 2 | 27 | 3 | 1370.5 | 27.17 | 0 | 32.9 | 0.25 | 0.05 | 0 | 29.42 | 0 | 0.02942 | 0 | 36.07 | 0.05 | 0.17 | 0 | 0 | 29.42 | 0 | 0.02942 | 0 | 30.06 | 0.05 | 0.17 | 0 | 0 | 22.28 | 0 | 27.46 | 0.03 | 0.05 | 0 | 22.26 | 0 | 0.010277 | 0.011983 | 6.76 | 2.31 | 7.8817 | 0.06 | 0 | 0 | 22.26 | 0 | 6.52 | 0.05 | 0 | 22.26 | 0 | 0.0093077 | 0.012952 | 1.66 | 2.31 | 0.06 | 0 | 0
14 | 2 | 27 | 4 | 1371.5 | 26.67 | 0 | 32.28 | 0.24 | 0.05 | 0 | 28.92 | 0 | 0.02892 | 0 | 35.44 | 0.05 | 0.17 | 0 | 0 | 28.92 | 0 | 0.02892 | 0 | 29.53 | 0.05 | 0.17 | 0 | 0 | 21.64 | 0 | 26.76 | 0.03 | 0.05 | 0 | 21.65 | 0 | 0.0093841 | 0.012266 | 6.03 | 2.31 | 7.8817 | 0.06 | 0 | 0 | 21.65 | 0 | 6.34 | 0.05 | 0 | 21.65 | 0 | 0.0084544 | 0.013196 | 1.48 | 2.31 | 0.06 | 0 | 0
14 | 2 | 27 | 5 | 1372.5 | 27 | 0 | 32.7 | 0.25 | 0.05 | 0 | 29.22 | 0 | 0.02922 | 0 | 35.81 | 0.05 | 0.17 | 0 | 0 | 29.22 | 0 | 0.02922 | 0 | 29.84 | 0.05 | 0.17 | 0 | 0 | 22.09 | 0 | 27.25 | 0.03 | 0.05 | 0 | 22.1 | 0 | 0.010039 | 0.012061 | 6.56 | 2.31 | 7.8817 | 0.06 | 0 | 0 | 22.1 | 0 | 6.48 | 0.05 | 0 | 22.1 | 0 | 0.0091099 | 0.01299 | 1.62 | 2.31 | 0.06 | 0 | 0
12.92 | 2 | 27 | 6 | 1373.5 | 26.66 | 0 | 32.27 | 0.24 | 0.05 | 0 | 28.92 | 0 | 0.02892 | 0 | 35.41 | 0.05 | 0.17 | 0 | 0 | 28.92 | 0 | 0.02892 | 0 | 29.51 | 0.05 | 0.17 | 0 | 0 | 21.71 | 0 | 26.84 | 0.03 | 0.05 | 0 | 21.7 | 0 | 0.010145 | 0.011555 | 6.77 | 2.26 | 7.7111 | 0.06 | 0 | 0 | 21.7 | 0 | 6.36 | 0.05 | 0 | 21.7 | 0 | 0.0092211 | 0.012479 | 1.67 | 2.26 | 0.06 | 0 | 0
12.92 | 2 | 27 | 7 | 1374.5 | 26.83 | 0 | 32.5 | 0.25 | 0.05 | 0 | 29.08 | 0 | 0.02908 | 0 | 35.62 | 0.05 | 0.17 | 0 | 0 | 29.08 | 0 | 0.02908 | 0 | 29.68 | 0.05 | 0.17 | 0 | 0 | 21.95 | 0 | 27.1 | 0.03 | 0.05 | 0 | 21.95 | 0 | 0.010318 | 0.011632 | 6.87 | 2.27 | 7.7452 | 0.06 | 0 | 0 | 21.95 | 0 | 6.43 | 0.05 | 0 | 21.95 | 0 | 0.0093676 | 0.012582 | 1.69 | 2.27 | 0.06 | 0 | 0
11.84 | 2 | 27 | 8 | 1375.5 | 27.03 | 0 | 32.73 | 0.25 | 0.05 | 0 | 29.29 | 0 | 0.02929 | 0 | 35.87 | 0.05 | 0.17 | 0 | 0 | 29.29 | 0 | 0.02929 | 0 | 29.89 | 0.05 | 0.17 | 0 | 0 | 22.09 | 0 | 27.25 | 0.03 | 0.05 | 0 | 22.1 | 0 | 0.011036 | 0.011064 | 7.59 | 2.23 | 7.6088 | 0.06 | 0 | 0 | 22.1 | 0 | 6.48 | 0.05 | 0 | 22.1 | 0 | 0.01008 | 0.01202 | 1.87 | 2.23 | 0.06 | 0 | 0
12.92 | 2 | 27 | 9 | 1376.5 | 26.32 | 0 | 31.85 | 0.24 | 0.05 | 0 | 28.6 | 0 | 0.0286 | 0 | 35.02 | 0.05 | 0.17 | 0 | 0 | 28.6 | 0 | 0.0286 | 0 | 29.18 | 0.05 | 0.17 | 0 | 0 | 21.38 | 0 | 26.48 | 0.02 | 0.05 | 0 | 21.36 | 0 | 0.0093271 | 0.012033 | 6.03 | 2.28 | 7.7794 | 0.06 | 0 | 0 | 21.36 | 0 | 6.26 | 0.05 | 0 | 21.36 | 0 | 0.0084077 | 0.012952 | 1.48 | 2.28 | 0.06 | 0 | 0
12.92 | 2 | 27 | 10 | 1377.5 | 26.01 | 0 | 31.5 | 0.24 | 0.05 | 0 | 28.28 | 0 | 0.02828 | 0 | 34.62 | 0.05 | 0.17 | 0 | 0 | 28.28 | 0 | 0.02828 | 0 | 28.85 | 0.05 | 0.17 | 0 | 0 | 21.19 | 0 | 26.27 | 0.02 | 0.05 | 0 | 21.22 | 0 | 0.0091081 | 0.012112 | 5.85 | 2.28 | 7.7794 | 0.06 | 0 | 0 | 21.22 | 0 | 6.22 | 0.05 | 0 | 21.22 | 0 | 0.0082142 | 0.013006 | 1.44 | 2.28 | 0.06 | 0 | 0
14 | 2 | 27 | 11 | 1378.5 | 25.32 | 0 | 30.65 | 0.23 | 0.05 | 0 | 27.6 | 0 | 0.0276 | 0 | 33.76 | 0.05 | 0.17 | 0 | 0 | 27.6 | 0 | 0.0276 | 0 | 28.14 | 0.05 | 0.17 | 0 | 0 | 20.58 | 0 | 25.59 | 0.02 | 0.05 | 0 | 20.59 | 0 | 0.0073989 | 0.013191 | 4.44 | 2.32 | 7.9158 | 0.06 | 0 | 0 | 20.59 | 0 | 6.04 | 0.05 | 0 | 20.59 | 0 | 0.0065816 | 0.014008 | 1.09 | 2.32 | 0.06 | 0 | 0
12.92 | 2 | 27 | 12 | 1379.5 | 25.25 | 0 | 30.58 | 0.23 | 0.05 | 0 | 27.52 | 0 | 0.02752 | 0 | 33.66 | 0.05 | 0.17 | 0 | 0 | 27.52 | 0 | 0.02752 | 0 | 28.05 | 0.05 | 0.17 | 0 | 0 | 20.67 | 0 | 25.7 | 0.02 | 0.05 | 0 | 20.66 | 0 | 0.0082676 | 0.012392 | 5.19 | 2.28 | 7.7794 | 0.06 | 0 | 0 | 20.66 | 0 | 6.06 | 0.05 | 0 | 20.66 | 0 | 0.0074283 | 0.013232 | 1.28 | 2.28 | 0.06 | 0 | 0
14 | 2 | 27 | 13 | 1380.5 | 24.46 | 0 | 29.61 | 0.22 | 0.05 | 0 | 26.76 | 0 | 0.02676 | 0 | 32.71 | 0.05 | 0.17 | 0 | 0 | 26.76 | 0 | 0.02676 | 0 | 27.26 | 0.05 | 0.17 | 0 | 0 | 19.92 | 0 | 24.86 | 0.02 | 0.05 | 0 | 19.9 | 0 | 0.0062447 | 0.013655 | 3.62 | 2.32 | 7.9158 | 0.06 | 0 | 0 | 19.9 | 0 | 5.83 | 0.05 | 0 | 19.9 | 0 | 0.0055174 | 0.014383 | 0.89 | 2.32 | 0.06 | 0 | 0
14 | 2 | 27 | 14 | 1381.5 | 24.12 | 0 | 29.21 | 0.22 | 0.05 | 0 | 26.41 | 0 | 0.02641 | 0 | 32.28 | 0.05 | 0.17 | 0 | 0 | 26.41 | 0 | 0.02641 | 0 | 26.9 | 0.05 | 0.17 | 0 | 0 | 19.73 | 0 | 24.65 | 0.02 | 0.05 | 0 | 19.72 | 0 | 0.0057098 | 0.01401 | 3.24 | 2.33 | 7.95 | 0.06 | 0 | 0 | 19.72 | 0 | 5.78 | 0.05 | 0 | 19.72 | 0 | 0.0050403 | 0.01468 | 0.8 | 2.33 | 0.06 | 0 | 0
12.92 | 2 | 27 | 15 | 1382.5 | 24.29 | 0 | 29.43 | 0.22 | 0.05 | 0 | 26.58 | 0 | 0.02658 | 0 | 32.49 | 0.05 | 0.17 | 0 | 0 | 26.58 | 0 | 0.02658 | 0 | 27.07 | 0.05 | 0.17 | 0 | 0 | 19.96 | 0 | 24.91 | 0.02 | 0.05 | 0 | 19.96 | 0 | 0.006814 | 0.013146 | 4.05 | 2.29 | 7.8135 | 0.06 | 0 | 0 | 19.96 | 0 | 5.85 | 0.05 | 0 | 19.96 | 0 | 0.0060669 | 0.013893 | 1 | 2.29 | 0.06 | 0 | 0
11.84 | 2 | 27 | 16 | 1383.5 | 24.44 | 0 | 29.6 | 0.22 | 0.05 | 0 | 26.74 | 0 | 0.02674 | 0 | 32.69 | 0.05 | 0.17 | 0 | 0 | 26.74 | 0 | 0.02674 | 0 | 27.24 | 0.05 | 0.17 | 0 | 0 | 20.06 | 0 | 25.02 | 0.02 | 0.05 | 0 | 20.06 | 0 | 0.0076175 | 0.012442 | 4.7 | 2.25 | 7.677 | 0.06 | 0 | 0 | 20.06 | 0 | 5.88 | 0.05 | 0 | 20.06 | 0 | 0.0068239 | 0.013236 | 1.16 | 2.25 | 0.06 | 0 | 0
9.86 | 2 | 27 | 17 | 1384.5 | 25.61 | 0 | 31.04 | 0.23 | 0.05 | 0 | 27.89 | 0 | 0.02789 | 0 | 34.13 | 0.05 | 0.17 | 0 | 0 | 27.89 | 0 | 0.02789 | 0 | 28.44 | 0.05 | 0.17 | 0 | 0 | 21.19 | 0 | 26.27 | 0.02 | 0.05 | 0 | 21.19 | 0 | 0.010442 | 0.010748 | 7.16 | 2.16 | 7.3699 | 0.06 | 0 | 0 | 21.19 | 0 | 6.21 | 0.05 | 0 | 21.19 | 0 | 0.0095139 | 0.011676 | 1.76 | 2.16 | 0.06 | 0 | 0
8.96 | 2 | 27 | 18 | 1385.5 | 26.02 | 0 | 31.51 | 0.24 | 0.05 | 0 | 28.32 | 0 | 0.02832 | 0 | 34.67 | 0.05 | 0.17 | 0 | 0 | 28.32 | 0 | 0.02832 | 0 | 28.89 | 0.05 | 0.17 | 0 | 0 | 21.33 | 0 | 26.42 | 0.02 | 0.05 | 0 | 21.34 | 0 | 0.010969 | 0.010371 | 7.65 | 2.12 | 7.2334 | 0.06 | 0 | 0 | 21.34 | 0 | 6.25 | 0.05 | 0 | 21.34 | 0 | 0.01003 | 0.01131 | 1.88 | 2.12 | 0.06 | 0 | 0
7.88 | 2 | 27 | 19 | 1386.5 | 26.52 | 0 | 32.12 | 0.24 | 0.05 | 0 | 28.8 | 0 | 0.0288 | 0 | 35.29 | 0.05 | 0.17 | 0 | 0 | 28.8 | 0 | 0.0288 | 0 | 29.4 | 0.05 | 0.17 | 0 | 0 | 21.76 | 0 | 26.89 | 0.03 | 0.05 | 0 | 21.76 | 0 | 0.012022 | 0.0097376 | 8.72 | 2.07 | 7.0628 | 0.06 | 0 | 0 | 21.76 | 0 | 6.38 | 0.05 | 0 | 21.76 | 0 | 0.011086 | 0.010674 | 2.15 | 2.07 | 0.06 | 0 | 0
5.9 | 2 | 27 | 20 | 1387.5 | 28.08 | 0 | 34.02 | 0.26 | 0.05 | 0 | 30.35 | 0 | 0.03035 | 0 | 37.21 | 0.05 | 0.17 | 0 | 0 | 30.35 | 0 | 0.03035 | 0 | 31 | 0.05 | 0.17 | 0 | 0 | 23.18 | 0 | 28.44 | 0.03 | 0.05 | 0 | 23.19 | 0 | 0.014645 | 0.008545 | 11.52 | 1.97 | 6.7216 | 0.06 | 0 | 0 | 23.19 | 0 | 6.8 | 0.05 | 0 | 23.19 | 0 | 0.013692 | 0.0094978 | 2.84 | 1.97 | 0.06 | 0 | 0
4.64 | 2 | 27 | 21 | 1388.5 | 29.02 | 0 | 35.14 | 0.27 | 0.05 | 0 | 31.32 | 0 | 0.03132 | 0 | 38.41 | 0.05 | 0.17 | 0 | 0 | 31.32 | 0 | 0.03132 | 0 | 32.01 | 0.05 | 0.17 | 0 | 0 | 23.79 | 0 | 29.11 | 0.03 | 0.05 | 0 | 23.8 | 0 | 0.0158 | 0.0080004 | 12.87 | 1.91 | 6.5169 | 0.06 | 0 | 0 | 23.8 | 0 | 6.97 | 0.05 | 0 | 23.8 | 0 | 0.014852 | 0.0089484 | 3.17 | 1.91 | 0.06 | 0 | 0
3.92 | 2 | 27 | 22 | 1389.5 | 29.78 | 0 | 36.06 | 0.27 | 0.05 | 0 | 32.06 | 0 | 0.03206 | 0 | 39.36 | 0.05 | 0.17 | 0 | 0 | 32.06 | 0 | 0.03206 | 0 | 32.8 | 0.05 | 0.17 | 0 | 0 | 24.36 | 0 | 29.73 | 0.03 | 0.05 | 0 | 24.38 | 0 | 0.016678 | 0.0077021 | 13.89 | 1.88 | 6.4146 | 0.06 | 0 | 0 | 24.38 | 0 | 7.14 | 0.05 | 0 | 24.38 | 0 | 0.015732 | 0.008648 | 3.42 | 1.88 | 0.06 | 0 | 0
4.28 | 2 | 27 | 23 | 1390.5 | 30.22 | 0 | 36.59 | 0.28 | 0.05 | 0 | 32.49 | 0 | 0.03249 | 0 | 39.89 | 0.05 | 0.17 | 0 | 0 | 32.49 | 0 | 0.03249 | 0 | 33.25 | 0.05 | 0.17 | 0 | 0 | 24.69 | 0 | 30.08 | 0.03 | 0.05 | 0 | 24.68 | 0 | 0.016939 | 0.0077414 | 14.11 | 1.89 | 6.4487 | 0.06 | 0 | 0 | 24.68 | 0 | 7.23 | 0.05 | 0 | 24.68 | 0 | 0.015978 | 0.0087025 | 3.47 | 1.89 | 0.06 | 0 | 0
3.92 | 2 | 27 | 24 | 1391.5 | 30.74 | 0 | 37.23 | 0.28 | 0.05 | 0 | 33.01 | 0 | 0.03301 | 0 | 40.54 | 0.05 | 0.17 | 0 | 0 | 33.01 | 0 | 0.03301 | 0 | 33.78 | 0.05 | 0.17 | 0 | 0 | 25.12 | 0 | 30.54 | 0.03 | 0.05 | 0 | 25.13 | 0 | 0.017581 | 0.0075488 | 14.86 | 1.87 | 6.3804 | 0.06 | 0 | 0 | 25.13 | 0 | 7.37 | 0.05 | 0 | 25.13 | 0 | 0.016632 | 0.0084978 | 3.66 | 1.87 | 0.06 | 0 | 0
3.56 | 2 | 28 | 1 | 1392.5 | 31.35 | 0 | 37.97 | 0.29 | 0.05 | 0 | 33.62 | 0 | 0.03362 | 0 | 41.3 | 0.05 | 0.17 | 0 | 0 | 33.62 | 0 | 0.03362 | 0 | 34.41 | 0.05 | 0.17 | 0 | 0 | 25.64 | 0 | 31.11 | 0.03 | 0.05 | 0 | 25.65 | 0 | 0.018253 | 0.0073971 | 15.66 | 1.86 | 6.3463 | 0.06 | 0 | 0 | 25.65 | 0 | 7.52 | 0.05 | 0 | 25.65 | 0 | 0.017295 | 0.0083553 | 3.85 | 1.86 | 0.06 | 0 | 0
2.66 | 2 | 28 | 2 | 1393.5 | 32.08 | 0 | 38.86 | 0.29 | 0.05 | 0 | 34.35 | 0 | 0.03435 | 0 | 42.21 | 0.05 | 0.17 | 0 | 0 | 34.35 | 0 | 0.03435 | 0 | 35.17 | 0.05 | 0.17 | 0 | 0 | 26.25 | 0 | 31.77 | 0.03 | 0.05 | 0 | 26.25 | 0 | 0.019216 | 0.0070344 | 16.87 | 1.81 | 6.1757 | 0.06 | 0 | 0 | 26.25 | 0 | 7.69 | 0.05 | 0 | 26.25 | 0 | 0.018278 | 0.0079719 | 4.15 | 1.81 | 0.06 | 0 | 0
2.66 | 2 | 28 | 3 | 1394.5 | 32.49 | 0 | 39.34 | 0.3 | 0.05 | 0 | 34.76 | 0 | 0.03476 | 0 | 42.73 | 0.05 | 0.17 | 0 | 0 | 34.76 | 0 | 0.03476 | 0 | 35.61 | 0.05 | 0.17 | 0 | 0 | 26.54 | 0 | 32.08 | 0.03 | 0.05 | 0 | 26.52 | 0 | 0.019499 | 0.0070214 | 17.15 | 1.81 | 6.1757 | 0.06 | 0 | 0 | 26.52 | 0 | 7.77 | 0.05 | 0 | 26.52 | 0 | 0.01856 | 0.0079604 | 4.22 | 1.81 | 0.06 | 0 | 0
1.94 | 2 | 28 | 4 | 1395.5 | 33.03 | 0 | 40 | 0.3 | 0.05 | 0 | 35.29 | 0 | 0.03529 | 0 | 43.39 | 0.05 | 0.17 | 0 | 0 | 35.29 | 0 | 0.03529 | 0 | 36.16 | 0.05 | 0.17 | 0 | 0 | 26.96 | 0 | 32.53 | 0.03 | 0.05 | 0 | 26.98 | 0 | 0.02023 | 0.00675 | 18.1 | 1.77 | 6.0392 | 0.06 | 0 | 0 | 26.98 | 0 | 7.91 | 0.05 | 0 | 26.98 | 0 | 0.019315 | 0.0076653 | 4.46 | 1.77 | 0.06 | 0 | 0
1.04 | 2 | 28 | 5 | 1396.5 | 33.7 | 0 | 40.81 | 0.31 | 0.05 | 0 | 35.96 | 0 | 0.03596 | 0 | 44.23 | 0.05 | 0.17 | 0 | 0 | 35.96 | 0 | 0.03596 | 0 | 36.85 | 0.05 | 0.17 | 0 | 0 | 27.53 | 0 | 33.14 | 0.03 | 0.05 | 0 | 27.54 | 0 | 0.021093 | 0.0064472 | 19.2 | 1.72 | 5.8686 | 0.06 | 0 | 0 | 27.54 | 0 | 8.07 | 0.05 | 0 | 27.54 | 0 | 0.020196 | 0.007344 | 4.73 | 1.72 | 0.06 | 0 | 0
0.32 | 2 | 28 | 6 | 1397.5 | 34.35 | 0 | 41.6 | 0.31 | 0.05 | 0 | 36.62 | 0 | 0.03662 | 0 | 45.05 | 0.05 | 0.17 | 0 | 0 | 36.62 | 0 | 0.03662 | 0 | 37.54 | 0.05 | 0.17 | 0 | 0 | 28.05 | 0 | 33.7 | 0.03 | 0.05 | 0 | 28.06 | 0 | 0.021853 | 0.0062073 | 20.18 | 1.68 | 5.7322 | 0.06 | 0 | 0 | 28.06 | 0 | 8.22 | 0.05 | 0 | 28.06 | 0 | 0.020971 | 0.0070888 | 4.97 | 1.68 | 0.06 | 0 | 0
-0.04 | 2 | 28 | 7 | 1398.5 | 34.82 | 0 | 42.16 | 0.32 | 0.05 | 0 | 37.09 | 0 | 0.03709 | 0 | 45.64 | 0.05 | 0.17 | 0 | 0 | 37.09 | 0 | 0.03709 | 0 | 38.04 | 0.05 | 0.17 | 0 | 0 | 28.43 | 0 | 34.11 | 0.03 | 0.05 | 0 | 28.4 | 0 | 0.022317 | 0.0060829 | 20.78 | 1.66 | 5.6639 | 0.06 | 0 | 0 | 28.4 | 0 | 8.32 | 0.05 | 0 | 28.4 | 0 | 0.021447 | 0.0069534 | 5.12 | 1.66 | 0.06 | 0 | 0
-0.04 | 2 | 28 | 8 | 1399.5 | 34.64 | 0 | 41.93 | 0.32 | 0.05 | 0 | 36.92 | 0 | 0.03692 | 0 | 45.43 | 0.05 | 0.17 | 0 | 0 | 36.92 | 0 | 0.03692 | 0 | 37.86 | 0.05 | 0.17 | 0 | 0 | 28.14 | 0 | 33.8 | 0.03 | 0.05 | 0 | 28.13 | 0 | 0.022024 | 0.0061059 | 20.43 | 1.66 | 5.6639 | 0.06 | 0 | 0 | 28.13 | 0 | 8.24 | 0.05 | 0 | 28.13 | 0 | 0.02115 | 0.0069799 | 5.03 | 1.66 | 0.06 | 0 | 0
0.86 | 2 | 28 | 9 | 1400.5 | 32.98 | 0 | 39.9 | 0.3 | 0.05 | 0 | 35.28 | 0 | 0.03528 | 0 | 43.38 | 0.05 | 0.17 | 0 | 0 | 35.28 | 0 | 0.03528 | 0 | 36.15 | 0.05 | 0.17 | 0 | 0 | 26.54 | 0 | 32.07 | 0.03 | 0.05 | 0 | 26.52 | 0 | 0.019969 | 0.0065507 | 17.89 | 1.72 | 5.8686 | 0.06 | 0 | 0 | 26.52 | 0 | 7.77 | 0.05 | 0 | 26.52 | 0 | 0.019067 | 0.0074533 | 4.4 | 1.72 | 0.06 | 0 | 0
0.86 | 2 | 28 | 10 | 1401.5 | 30.76 | 0 | 37.23 | 0.28 | 0.05 | 0 | 33.06 | 0 | 0.03306 | 0 | 40.61 | 0.05 | 0.17 | 0 | 0 | 33.06 | 0 | 0.03306 | 0 | 33.84 | 0.05 | 0.17 | 0 | 0 | 24.69 | 0 | 30.08 | 0.03 | 0.05 | 0 | 24.67 | 0 | 0.017954 | 0.0067156 | 15.69 | 1.72 | 5.8686 | 0.06 | 0 | 0 | 24.67 | 0 | 7.23 | 0.05 | 0 | 24.67 | 0 | 0.017066 | 0.0076044 | 3.86 | 1.72 | 0.06 | 0 | 0
1.94 | 2 | 28 | 11 | 1402.5 | 27.54 | 0 | 33.31 | 0.25 | 0.05 | 0 | 29.86 | 0 | 0.02986 | 0 | 36.58 | 0.05 | 0.17 | 0 | 0 | 29.86 | 0 | 0.02986 | 0 | 30.49 | 0.05 | 0.17 | 0 | 0 | 21.9 | 0 | 27.04 | 0.03 | 0.05 | 0 | 21.92 | 0 | 0.014472 | 0.0074484 | 11.8 | 1.78 | 6.0734 | 0.06 | 0 | 0 | 21.92 | 0 | 6.42 | 0.05 | 0 | 21.92 | 0 | 0.013583 | 0.0083371 | 2.9 | 1.78 | 0.06 | 0 | 0
3.92 | 2 | 28 | 12 | 1403.5 | 24.89 | 0 | 30.12 | 0.23 | 0.05 | 0 | 27.22 | 0 | 0.02722 | 0 | 33.27 | 0.05 | 0.17 | 0 | 0 | 27.22 | 0 | 0.02722 | 0 | 27.73 | 0.05 | 0.17 | 0 | 0 | 19.94 | 0 | 24.89 | 0.02 | 0.05 | 0 | 19.94 | 0 | 0.011239 | 0.0087008 | 8.33 | 1.89 | 6.4487 | 0.06 | 0 | 0 | 19.94 | 0 | 5.84 | 0.05 | 0 | 19.94 | 0 | 0.010375 | 0.0095651 | 2.05 | 1.89 | 0.06 | 0 | 0
7.88 | 2 | 28 | 13 | 1404.5 | 21.11 | 0 | 25.52 | 0.19 | 0.05 | 0 | 23.52 | 0 | 0.02352 | 0 | 28.62 | 0.05 | 0.17 | 0 | 0 | 23.52 | 0 | 0.02352 | 0 | 23.85 | 0.05 | 0.17 | 0 | 0 | 16.7 | 0 | 21.26 | 0.02 | 0.05 | 0 | 16.71 | 0 | 0.0040348 | 0.012675 | 2.27 | 2.09 | 7.1311 | 0.06 | 0 | 0 | 16.71 | 0 | 4.9 | 0.05 | 0 | 16.71 | 0 | 0.0035312 | 0.013179 | 0.56 | 2.09 | 0.06 | 0 | 0
8.96 | 2 | 28 | 14 | 1405.5 | 18.99 | 0 | 22.99 | 0.17 | 0.05 | 0 | 21.41 | 0 | 0.02141 | 0 | 26 | 0.05 | 0.17 | 0 | 0 | 21.41 | 0 | 0.02141 | 0 | 21.67 | 0.05 | 0.17 | 0 | 0 | 15.37 | 0 | 19.75 | 0.02 | 0.05 | 0 | 15.33 | 0 | 0 | 0.01533 | 0 | 2.14 | 7.3017 | 0.06 | 0 | 0 | 15.36 | 0 | 4.5 | 0.05 | 0 | 15.33 | 0 | 0 | 0.01533 | 0 | 2.14 | 0.06 | 0 | 0
10.94 | 2 | 28 | 15 | 1406.5 | 18.37 | 0 | 22.26 | 0.17 | 0.05 | 0 | 20.82 | 0 | 0.02082 | 0 | 25.23 | 0.05 | 0.17 | 0 | 0 | 20.82 | 0 | 0.02082 | 0 | 21.03 | 0.05 | 0.17 | 0 | 0 | 15.16 | 0 | 19.51 | 0.02 | 0.05 | 0 | 15.17 | 0 | 0 | 0.01517 | 0 | 2.06 | 7.0287 | 0.06 | 0 | 0 | 15.17 | 0 | 4.44 | 0.05 | 0 | 15.17 | 0 | 0 | 0.01517 | 0 | 2.06 | 0.06 | 0 | 0
10.94 | 2 | 28 | 16 | 1407.5 | 18.68 | 0 | 22.63 | 0.17 | 0.05 | 0 | 21.11 | 0 | 0.02111 | 0 | 25.62 | 0.05 | 0.17 | 0 | 0 | 21.11 | 0 | 0.02111 | 0 | 21.35 | 0.05 | 0.17 | 0 | 0 | 15.66 | 0 | 20.08 | 0.02 | 0.05 | 0 | 15.67 | 0 | 0 | 0.01567 | 0 | 2.14 | 7.3017 | 0.06 | 0 | 0 | 15.67 | 0 | 4.59 | 0.05 | 0 | 15.67 | 0 | 0 | 0.01567 | 0 | 2.14 | 0.06 | 0 | 0
10.94 | 2 | 28 | 17 | 1408.5 | 19.48 | 0 | 23.61 | 0.18 | 0.05 | 0 | 21.89 | 0 | 0.02189 | 0 | 26.62 | 0.05 | 0.17 | 0 | 0 | 21.89 | 0 | 0.02189 | 0 | 22.18 | 0.05 | 0.17 | 0 | 0 | 16.39 | 0 | 20.91 | 0.02 | 0.05 | 0 | 16.39 | 0 | 0.00035819 | 0.016032 | 0.17 | 2.23 | 7.6088 | 0.06 | 0 | 0 | 16.39 | 0 | 4.8 | 0.05 | 0 | 16.39 | 0 | 0.00028881 | 0.016101 | 0.04 | 2.23 | 0.06 | 0 | 0
7.7 | 2 | 28 | 18 | 1409.5 | 21.96 | 0 | 26.64 | 0.2 | 0.05 | 0 | 24.3 | 0 | 0.0243 | 0 | 29.65 | 0.05 | 0.17 | 0 | 0 | 24.3 | 0 | 0.0243 | 0 | 24.71 | 0.05 | 0.17 | 0 | 0 | 18.69 | 0 | 23.49 | 0.02 | 0.05 | 0 | 18.68 | 0 | 0.0074518 | 0.011228 | 4.71 | 2.08 | 7.097 | 0.06 | 0 | 0 | 18.68 | 0 | 5.47 | 0.05 | 0 | 18.68 | 0 | 0.0066879 | 0.011992 | 1.16 | 2.08 | 0.06 | 0 | 0
3.92 | 2 | 28 | 19 | 1410.5 | 24.87 | 0 | 30.14 | 0.23 | 0.05 | 0 | 27.2 | 0 | 0.0272 | 0 | 33.27 | 0.05 | 0.17 | 0 | 0 | 27.2 | 0 | 0.0272 | 0 | 27.73 | 0.05 | 0.17 | 0 | 0 | 21 | 0 | 26.06 | 0.02 | 0.05 | 0 | 21.01 | 0 | 0.012568 | 0.0084422 | 9.6 | 1.89 | 6.4487 | 0.06 | 0 | 0 | 21 | 0 | 6.16 | 0.05 | 0 | 21.01 | 0 | 0.011667 | 0.0093433 | 2.36 | 1.89 | 0.06 | 0 | 0
-0.04 | 2 | 28 | 20 | 1411.5 | 27.79 | 0 | 33.67 | 0.25 | 0.05 | 0 | 30.1 | 0 | 0.0301 | 0 | 36.92 | 0.05 | 0.17 | 0 | 0 | 30.1 | 0 | 0.0301 | 0 | 30.77 | 0.05 | 0.17 | 0 | 0 | 23.27 | 0 | 28.54 | 0.03 | 0.05 | 0 | 23.26 | 0 | 0.016705 | 0.0065554 | 14.52 | 1.67 | 5.698 | 0.06 | 0 | 0 | 23.26 | 0 | 6.82 | 0.05 | 0 | 23.26 | 0 | 0.015847 | 0.007413 | 3.57 | 1.67 | 0.06 | 0 | 0
-3.1 | 2 | 28 | 21 | 1412.5 | 30.26 | 0 | 36.65 | 0.28 | 0.05 | 0 | 32.55 | 0 | 0.03255 | 0 | 40 | 0.05 | 0.17 | 0 | 0 | 32.55 | 0 | 0.03255 | 0 | 33.33 | 0.05 | 0.17 | 0 | 0 | 25.07 | 0 | 30.49 | 0.03 | 0.05 | 0 | 25.1 | 0 | 0.019671 | 0.0054291 | 18.42 | 1.49 | 5.0839 | 0.06 | 0 | 0 | 25.1 | 0 | 7.36 | 0.05 | 0 | 25.1 | 0 | 0.018888 | 0.0062125 | 4.53 | 1.49 | 0.06 | 0 | 0
2.12 | 2 | 28 | 22 | 1413.5 | 30.07 | 0 | 36.37 | 0.28 | 0.05 | 0 | 32.36 | 0 | 0.03236 | 0 | 39.77 | 0.05 | 0.17 | 0 | 0 | 32.36 | 0 | 0.03236 | 0 | 33.14 | 0.05 | 0.17 | 0 | 0 | 24.41 | 0 | 29.78 | 0.03 | 0.05 | 0 | 24.41 | 0 | 0.017235 | 0.0071752 | 14.67 | 1.79 | 6.1075 | 0.06 | 0 | 0 | 24.41 | 0 | 7.15 | 0.05 | 0 | 24.41 | 0 | 0.016319 | 0.0080915 | 3.61 | 1.79 | 0.06 | 0 | 0
7.16 | 2 | 28 | 23 | 1414.5 | 29.39 | 0 | 35.58 | 0.27 | 0.05 | 0 | 31.63 | 0 | 0.03163 | 0 | 38.86 | 0.05 | 0.17 | 0 | 0 | 31.63 | 0 | 0.03163 | 0 | 32.38 | 0.05 | 0.17 | 0 | 0 | 23.84 | 0 | 29.16 | 0.03 | 0.05 | 0 | 23.84 | 0 | 0.01466 | 0.00918 | 11.17 | 2.05 | 6.9946 | 0.06 | 0 | 0 | 23.84 | 0 | 6.99 | 0.05 | 0 | 23.84 | 0 | 0.013658 | 0.010182 | 2.75 | 2.05 | 0.06 | 0 | 0
12.2 | 2 | 28 | 24 | 1415.5 | 28.4 | 0 | 34.38 | 0.26 | 0.05 | 0 | 30.63 | 0 | 0.03063 | 0 | 37.57 | 0.05 | 0.17 | 0 | 0 | 30.63 | 0 | 0.03063 | 0 | 31.31 | 0.05 | 0.17 | 0 | 0 | 23.04 | 0 | 28.29 | 0.03 | 0.05 | 0 | 23.03 | 0 | 0.011343 | 0.011687 | 7.55 | 2.28 | 7.7794 | 0.06 | 0 | 0 | 23.03 | 0 | 6.75 | 0.05 | 0 | 23.03 | 0 | 0.010347 | 0.012683 | 1.86 | 2.28 | 0.06 | 0 | 0
17.06 | 3 | 1 | 1 | 1416.5 | 26.96 | 0 | 32.63 | 0.25 | 0.05 | 0 | 29.21 | 0 | 0.02921 | 0 | 35.78 | 0.05 | 0.17 | 0 | 0 | 29.21 | 0 | 0.02921 | 0 | 29.81 | 0.05 | 0.17 | 0 | 0 | 21.81 | 0 | 26.94 | 0.03 | 0.05 | 0 | 21.83 | 0 | 0.0062704 | 0.01556 | 3.41 | 2.48 | 8.4618 | 0.06 | 0 | 0 | 21.82 | 0 | 6.4 | 0.05 | 0 | 21.83 | 0 | 0.0055233 | 0.016307 | 0.84 | 2.48 | 0.06 | 0 | 0
22.1 | 3 | 1 | 2 | 1417.5 | 25.26 | 0 | 30.56 | 0.23 | 0.05 | 0 | 27.51 | 0 | 0.02751 | 0 | 33.65 | 0.05 | 0.17 | 0 | 0 | 27.51 | 0 | 0.02751 | 0 | 28.04 | 0.05 | 0.17 | 0 | 0 | 20.44 | 0 | 25.44 | 0.02 | 0.05 | 0 | 20.44 | 0 | 0 | 0.02044 | 0 | 2.56 | 8.7347 | 0.06 | 0 | 0 | 20.44 | 0 | 5.99 | 0.05 | 0 | 20.44 | 0 | 0 | 0.02044 | 0 | 2.56 | 0.06 | 0 | 0
27.14 | 3 | 1 | 3 | 1418.5 | 23.31 | 0 | 28.21 | 0.21 | 0.05 | 0 | 25.58 | 0 | 0.02558 | 0 | 31.23 | 0.05 | 0.17 | 0 | 0 | 25.58 | 0 | 0.02558 | 0 | 26.03 | 0.05 | 0.17 | 0 | 0 | 18.88 | 0 | 23.71 | 0.02 | 0.05 | 0 | 18.88 | 0 | 0 | 0.01888 | 0 | 2.23 | 7.6088 | 0.05 | 0 | 0 | 18.88 | 0 | 5.53 | 0.05 | 0 | 18.88 | 0 | 0 | 0.01888 | 0 | 2.23 | 0.05 | 0 | 0
32 | 3 | 1 | 4 | 1419.5 | 21.31 | 0 | 25.79 | 0.2 | 0.05 | 0 | 21.1 | 0 | 0 | 0.0211 | 0 | 1.97 | 0.17 | 0 | 0 | 21.1 | 0 | 0 | 0.0211 | 0 | 1.97 | 0.17 | 0 | 0 | 17.31 | 0 | 21.96 | 0.02 | 0.05 | 0 | 17.29 | 0 | 0 | 0.01729 | 0 | 1.89 | 6.4487 | 0.03 | 0 | 0 | 17.29 | 0 | 5.07 | 0.05 | 0 | 17.29 | 0 | 0 | 0.01729 | 0 | 1.89 | 0.03 | 0 | 0
32 | 3 | 1 | 5 | 1420.5 | 20.37 | 0 | 24.67 | 0.19 | 0.05 | 0 | 21.13 | 0 | 0 | 0.02113 | 0 | 1.98 | 0.17 | 0 | 0 | 21.13 | 0 | 0 | 0.02113 | 0 | 1.98 | 0.17 | 0 | 0 | 16.77 | 0 | 21.34 | 0.02 | 0.05 | 0 | 16.77 | 0 | 0 | 0.01677 | 0 | 1.77 | 6.0392 | 0.03 | 0 | 0 | 16.77 | 0 | 4.91 | 0.05 | 0 | 16.77 | 0 | 0 | 0.01677 | 0 | 1.77 | 0.03 | 0 | 0
32 | 3 | 1 | 6 | 1421.5 | 19.63 | 0 | 23.76 | 0.18 | 0.05 | 0 | 21.31 | 0 | 0 | 0.02131 | 0 | 1.98 | 0.17 | 0 | 0 | 21.31 | 0 | 0 | 0.02131 | 0 | 1.98 | 0.17 | 0 | 0 | 16.18 | 0 | 20.67 | 0.02 | 0.05 | 0 | 16.19 | 0 | 0 | 0.01619 | 0 | 1.65 | 5.6298 | 0.03 | 0 | 0 | 16.19 | 0 | 4.74 | 0.05 | 0 | 16.19 | 0 | 0 | 0.01619 | 0 | 1.65 | 0.03 | 0 | 0
32 | 3 | 1 | 7 | 1422.5 | 18.68 | 0 | 22.6 | 0.17 | 0.05 | 0 | 20.85 | 0 | 0 | 0.02085 | 0 | 1.97 | 0.17 | 0 | 0 | 20.85 | 0 | 0 | 0.02085 | 0 | 1.97 | 0.17 | 0 | 0 | 15.37 | 0 | 19.75 | 0.02 | 0.05 | 0 | 15.39 | 0 | 0 | 0.01539 | 0 | 1.58 | 5.391 | 0.03 | 0 | 0 | 15.39 | 0 | 4.51 | 0.05 | 0 | 15.39 | 0 | 0 | 0.01539 | 0 | 1.58 | 0.03 | 0 | 0
32 | 3 | 1 | 8 | 1423.5 | 18.01 | 0 | 21.81 | 0.16 | 0.05 | 0 | 20.73 | 0 | 0 | 0.02073 | 0 | 1.97 | 0.17 | 0 | 0 | 20.73 | 0 | 0 | 0.02073 | 0 | 1.97 | 0.17 | 0 | 0 | 14.9 | 0 | 19.21 | 0.02 | 0.05 | 0 | 14.91 | 0 | 0 | 0.01491 | 0 | 1.52 | 5.1862 | 0.03 | 0 | 0 | 14.91 | 0 | 4.37 | 0.05 | 0 | 14.91 | 0 | 0 | 0.01491 | 0 | 1.52 | 0.03 | 0 | 0
32 | 3 | 1 | 9 | 1424.5 | 17.22 | 0 | 20.84 | 0.16 | 0.05 | 0 | 20.23 | 0 | 0 | 0.02023 | 0 | 1.96 | 0.17 | 0 | 0 | 20.23 | 0 | 0 | 0.02023 | 0 | 1.96 | 0.17 | 0 | 0 | 14.24 | 0 | 18.44 | 0.02 | 0.05 | 0 | 14.24 | 0 | 0 | 0.01424 | 0 | 1.43 | 4.8792 | 0.02 | 0 | 0 | 14.24 | 0 | 4.17 | 0.05 | 0 | 14.24 | 0 | 0 | 0.01424 | 0 | 1.43 | 0.02 | 0 | 0
33.8 | 3 | 1 | 10 | 1425.5 | 16.18 | 0 | 19.58 | 0.15 | 0.05 | 0 | 19.07 | 0 | 0 | 0.01907 | 0 | 1.8 | 0.15 | 0 | 0 | 19.07 | 0 | 0 | 0.01907 | 0 | 1.8 | 0.15 | 0 | 0 | 13.36 | 0 | 17.42 | 0.02 | 0.05 | 0 | 13.36 | 0 | 0 | 0.01336 | 0 | 1.26 | 4.2991 | 0.02 | 0 | 0 | 13.36 | 0 | 3.92 | 0.05 | 0 | 13.36 | 0 | 0 | 0.01336 | 0 | 1.26 | 0.02 | 0 | 0
33.8 | 3 | 1 | 11 | 1426.5 | 14.42 | 0 | 17.44 | 0.13 | 0.05 | 0 | 17 | 0 | 0 | 0.017 | 0 | 1.63 | 0.14 | 0 | 0 | 17 | 0 | 0 | 0.017 | 0 | 1.63 | 0.14 | 0 | 0 | 11.83 | 0 | 15.61 | 0.01 | 0.05 | 0 | 11.81 | 0 | 0 | 0.01181 | 0 | 1.06 | 3.6167 | 0.02 | 0 | 0 | 11.81 | 0 | 3.46 | 0.05 | 0 | 11.81 | 0 | 0 | 0.01181 | 0 | 1.06 | 0.02 | 0 | 0
35.6 | 3 | 1 | 12 | 1427.5 | 12.52 | 0 | 15.14 | 0.11 | 0.05 | 0 | 14.75 | 0 | 0 | 0.01475 | 0 | 1.37 | 0.11 | 0 | 0 | 14.75 | 0 | 0 | 0.01475 | 0 | 1.37 | 0.11 | 0 | 0 | 10.29 | 0 | 13.76 | 0.01 | 0.05 | 0 | 10.29 | 0 | 0 | 0.01029 | 0 | 0.79 | 2.6955 | 0.01 | 0 | 0 | 10.29 | 0 | 3.02 | 0.05 | 0 | 10.29 | 0 | 0 | 0.01029 | 0 | 0.79 | 0.01 | 0 | 0
37.4 | 3 | 1 | 13 | 1428.5 | 8.67 | 0 | 10.46 | 0.08 | 0.05 | 0 | 10.55 | 0 | 0 | 0.01055 | 0 | 1 | 0.08 | 0 | 0 | 10.55 | 0 | 0 | 0.01055 | 0 | 1 | 0.08 | 0 | 0 | 6.84 | 0 | 9.42 | 0.01 | 0.05 | 0 | 6.84 | 0 | 0 | 0.00684 | 0 | 0.54 | 1.8425 | 0.01 | 0 | 0 | 6.84 | 0 | 2 | 0.05 | 0 | 6.84 | 0 | 0 | 0.00684 | 0 | 0.54 | 0.01 | 0 | 0
37.4 | 3 | 1 | 14 | 1429.5 | 5.4 | 0 | 6.51 | 0.05 | 0.05 | 0 | 6.76 | 0 | 0 | 0.00676 | 0 | 0.67 | 0.05 | 0 | 0 | 6.76 | 0 | 0 | 0.00676 | 0 | 0.67 | 0.05 | 0 | 0 | 4.45 | 0 | 6.14 | 0.01 | 0.05 | 0 | 4.45 | 0 | 0 | 0.00445 | 0 | 0.4 | 1.3648 | 0.01 | 0 | 0 | 4.45 | 0 | 1.3 | 0.05 | 0 | 4.45 | 0 | 0 | 0.00445 | 0 | 0.4 | 0.01 | 0 | 0
39.2 | 3 | 1 | 15 | 1430.5 | 3.44 | 0 | 4.15 | 0.03 | 0.05 | 0 | 4.34 | 0 | 0 | 0.00434 | 0 | 0.44 | 0.03 | 0 | 0 | 4.34 | 0 | 0 | 0.00434 | 0 | 0.44 | 0.03 | 0 | 0 | 3.04 | 0 | 4.19 | 0 | 0.05 | 0 | 3.04 | 0 | 0 | 0.00304 | 0 | 0.29 | 0.98948 | 0 | 0 | 0 | 3.04 | 0 | 0.89 | 0.05 | 0 | 3.04 | 0 | 0 | 0.00304 | 0 | 0.29 | 0 | 0 | 0
38.66 | 3 | 1 | 16 | 1431.5 | 3.59 | 0 | 4.36 | 0.03 | 0.05 | 0 | 4.1 | 0 | 0 | 0.0041 | 0 | 0.42 | 0.03 | 0 | 0 | 4.1 | 0 | 0 | 0.0041 | 0 | 0.42 | 0.03 | 0 | 0 | 3.61 | 0 | 4.98 | 0 | 0.05 | 0 | 3.61 | 0 | 0 | 0.00361 | 0 | 0.33 | 1.126 | 0.01 | 0 | 0 | 3.61 | 0 | 1.06 | 0.05 | 0 | 3.61 | 0 | 0 | 0.00361 | 0 | 0.33 | 0.01 | 0 | 0
37.4 | 3 | 1 | 17 | 1432.5 | 4.58 | 0 | 5.56 | 0.04 | 0.05 | 0 | 4.95 | 0 | 0 | 0.00495 | 0 | 0.51 | 0.04 | 0 | 0 | 4.95 | 0 | 0 | 0.00495 | 0 | 0.51 | 0.04 | 0 | 0 | 4.66 | 0 | 6.42 | 0.01 | 0.05 | 0 | 4.66 | 0 | 0 | 0.00466 | 0 | 0.41 | 1.3989 | 0.01 | 0 | 0 | 4.66 | 0 | 1.36 | 0.05 | 0 | 4.66 | 0 | 0 | 0.00466 | 0 | 0.41 | 0.01 | 0 | 0
33.8 | 3 | 1 | 18 | 1433.5 | 6.57 | 0 | 7.99 | 0.06 | 0.05 | 0 | 6.93 | 0 | 0 | 0.00693 | 0 | 0.73 | 0.06 | 0 | 0 | 6.93 | 0 | 0 | 0.00693 | 0 | 0.73 | 0.06 | 0 | 0 | 6.4 | 0 | 8.82 | 0.01 | 0.05 | 0 | 6.4 | 0 | 0 | 0.0064 | 0 | 0.53 | 1.8084 | 0.01 | 0 | 0 | 6.4 | 0 | 1.87 | 0.05 | 0 | 6.4 | 0 | 0 | 0.0064 | 0 | 0.53 | 0.01 | 0 | 0
30.2 | 3 | 1 | 19 | 1434.5 | 9.03 | 0 | 10.97 | 0.08 | 0.05 | 0 | 9.83 | 0 | 0 | 0.00983 | 0 | 1.06 | 0.09 | 0 | 0 | 9.83 | 0 | 0 | 0.00983 | 0 | 1.06 | 0.09 | 0 | 0 | 8.47 | 0 | 11.51 | 0.01 | 0.05 | 0 | 8.47 | 0 | 0 | 0.00847 | 0 | 0.71 | 2.4225 | 0.01 | 0 | 0 | 8.47 | 0 | 2.48 | 0.05 | 0 | 8.47 | 0 | 0 | 0.00847 | 0 | 0.71 | 0.01 | 0 | 0
28.4 | 3 | 1 | 20 | 1435.5 | 11.19 | 0 | 13.57 | 0.1 | 0.05 | 0 | 12.75 | 0 | 0.01275 | 0 | 15.63 | 0.05 | 0.17 | 0 | 0 | 12.75 | 0 | 0.01275 | 0 | 13.02 | 0.05 | 0.17 | 0 | 0 | 10.05 | 0 | 13.47 | 0.01 | 0.05 | 0 | 10.05 | 0 | 0 | 0.01005 | 0 | 0.95 | 3.2414 | 0.02 | 0 | 0 | 10.05 | 0 | 2.94 | 0.05 | 0 | 10.05 | 0 | 0 | 0.01005 | 0 | 0.95 | 0.02 | 0 | 0
28.4 | 3 | 1 | 21 | 1436.5 | 12.56 | 0 | 15.21 | 0.12 | 0.05 | 0 | 15.4 | 0 | 0.0154 | 0 | 18.11 | 0.05 | 0.17 | 0 | 0 | 15.4 | 0 | 0.0154 | 0 | 15.09 | 0.05 | 0.17 | 0 | 0 | 10.93 | 0 | 14.53 | 0.01 | 0.05 | 0 | 10.92 | 0 | 0 | 0.01092 | 0 | 1.07 | 3.6508 | 0.02 | 0 | 0 | 10.92 | 0 | 3.2 | 0.05 | 0 | 10.92 | 0 | 0 | 0.01092 | 0 | 1.07 | 0.02 | 0 | 0
26.6 | 3 | 1 | 22 | 1437.5 | 14.25 | 0 | 17.26 | 0.13 | 0.05 | 0 | 16.95 | 0 | 0.01695 | 0 | 20.53 | 0.05 | 0.17 | 0 | 0 | 16.95 | 0 | 0.01695 | 0 | 17.11 | 0.05 | 0.17 | 0 | 0 | 12.3 | 0 | 16.17 | 0.01 | 0.05 | 0 | 12.29 | 0 | 0 | 0.01229 | 0 | 1.32 | 4.5038 | 0.02 | 0 | 0 | 12.29 | 0 | 3.6 | 0.05 | 0 | 12.29 | 0 | 0 | 0.01229 | 0 | 1.32 | 0.02 | 0 | 0
26.6 | 3 | 1 | 23 | 1438.5 | 15.74 | 0 | 19.06 | 0.14 | 0.05 | 0 | 18.37 | 0 | 0.01837 | 0 | 22.27 | 0.05 | 0.17 | 0 | 0 | 18.37 | 0 | 0.01837 | 0 | 18.56 | 0.05 | 0.17 | 0 | 0 | 13.39 | 0 | 17.45 | 0.02 | 0.05 | 0 | 13.4 | 0 | 0 | 0.0134 | 0 | 1.48 | 5.0498 | 0.03 | 0 | 0 | 13.4 | 0 | 3.93 | 0.05 | 0 | 13.4 | 0 | 0 | 0.0134 | 0 | 1.48 | 0.03 | 0 | 0
24.8 | 3 | 1 | 24 | 1439.5 | 17.35 | 0 | 21.01 | 0.16 | 0.05 | 0 | 19.92 | 0 | 0.01992 | 0 | 24.19 | 0.05 | 0.17 | 0 | 0 | 19.92 | 0 | 0.01992 | 0 | 20.16 | 0.05 | 0.17 | 0 | 0 | 14.67 | 0 | 18.94 | 0.02 | 0.05 | 0 | 14.67 | 0 | 0 | 0.01467 | 0 | 1.69 | 5.7663 | 0.03 | 0 | 0 | 14.67 | 0 | 4.3 | 0.05 | 0 | 14.67 | 0 | 0 | 0.01467 | 0 | 1.69 | 0.03 | 0 | 0
21.2 | 3 | 2 | 1 | 1440.5 | 18.9 | 0 | 22.89 | 0.17 | 0.05 | 0 | 21.4 | 0 | 0.0214 | 0 | 26.05 | 0.05 | 0.17 | 0 | 0 | 21.4 | 0 | 0.0214 | 0 | 21.71 | 0.05 | 0.17 | 0 | 0 | 15.87 | 0 | 20.32 | 0.02 | 0.05 | 0 | 15.87 | 0 | 0 | 0.01587 | 0 | 2.02 | 6.8922 | 0.04 | 0 | 0 | 15.87 | 0 | 4.65 | 0.05 | 0 | 15.87 | 0 | 0 | 0.01587 | 0 | 2.02 | 0.04 | 0 | 0
19.4 | 3 | 2 | 2 | 1441.5 | 20.21 | 0 | 24.48 | 0.19 | 0.05 | 0 | 22.65 | 0 | 0.02265 | 0 | 27.62 | 0.05 | 0.17 | 0 | 0 | 22.65 | 0 | 0.02265 | 0 | 23.01 | 0.05 | 0.17 | 0 | 0 | 16.84 | 0 | 21.42 | 0.02 | 0.05 | 0 | 16.84 | 0 | 0 | 0.01684 | 0 | 2.26 | 7.7111 | 0.05 | 0 | 0 | 16.84 | 0 | 4.94 | 0.05 | 0 | 16.84 | 0 | 0 | 0.01684 | 0 | 2.26 | 0.05 | 0 | 0
19.4 | 3 | 2 | 3 | 1442.5 | 21.09 | 0 | 25.54 | 0.19 | 0.05 | 0 | 23.49 | 0 | 0.02349 | 0 | 28.66 | 0.05 | 0.17 | 0 | 0 | 23.49 | 0 | 0.02349 | 0 | 23.89 | 0.05 | 0.17 | 0 | 0 | 17.46 | 0 | 22.12 | 0.02 | 0.05 | 0 | 17.45 | 0 | 0 | 0.01745 | 0 | 2.31 | 7.8817 | 0.06 | 0 | 0 | 17.45 | 0 | 5.11 | 0.05 | 0 | 17.45 | 0 | 0 | 0.01745 | 0 | 2.31 | 0.06 | 0 | 0
17.6 | 3 | 2 | 4 | 1443.5 | 22.03 | 0 | 26.68 | 0.2 | 0.05 | 0 | 24.39 | 0 | 0.02439 | 0 | 29.78 | 0.05 | 0.17 | 0 | 0 | 24.39 | 0 | 0.02439 | 0 | 24.82 | 0.05 | 0.17 | 0 | 0 | 18.21 | 0 | 22.96 | 0.02 | 0.05 | 0 | 18.21 | 0 | 0.0021486 | 0.016061 | 1.1 | 2.41 | 8.2229 | 0.06 | 0 | 0 | 18.21 | 0 | 5.34 | 0.05 | 0 | 18.21 | 0 | 0.0018346 | 0.016375 | 0.27 | 2.41 | 0.06 | 0 | 0
17.6 | 3 | 2 | 5 | 1444.5 | 22.57 | 0 | 27.33 | 0.21 | 0.05 | 0 | 24.92 | 0 | 0.02492 | 0 | 30.43 | 0.05 | 0.17 | 0 | 0 | 24.92 | 0 | 0.02492 | 0 | 25.36 | 0.05 | 0.17 | 0 | 0 | 18.54 | 0 | 23.33 | 0.02 | 0.05 | 0 | 18.56 | 0 | 0.0021819 | 0.016378 | 1.1 | 2.42 | 8.257 | 0.06 | 0 | 0 | 18.56 | 0 | 5.44 | 0.05 | 0 | 18.56 | 0 | 0.0018629 | 0.016697 | 0.27 | 2.42 | 0.06 | 0 | 0
17.6 | 3 | 2 | 6 | 1445.5 | 22.97 | 0 | 27.82 | 0.21 | 0.05 | 0 | 25.3 | 0 | 0.0253 | 0 | 30.91 | 0.05 | 0.17 | 0 | 0 | 25.3 | 0 | 0.0253 | 0 | 25.76 | 0.05 | 0.17 | 0 | 0 | 18.88 | 0 | 23.7 | 0.02 | 0.05 | 0 | 18.86 | 0 | 0.0028172 | 0.016043 | 1.45 | 2.42 | 8.257 | 0.06 | 0 | 0 | 18.86 | 0 | 5.53 | 0.05 | 0 | 18.86 | 0 | 0.0024423 | 0.016418 | 0.36 | 2.42 | 0.06 | 0 | 0
15.8 | 3 | 2 | 7 | 1446.5 | 23.75 | 0 | 28.77 | 0.22 | 0.05 | 0 | 26.05 | 0 | 0.02605 | 0 | 31.85 | 0.05 | 0.17 | 0 | 0 | 26.05 | 0 | 0.02605 | 0 | 26.54 | 0.05 | 0.17 | 0 | 0 | 19.54 | 0 | 24.44 | 0.02 | 0.05 | 0 | 19.55 | 0 | 0.0052902 | 0.01426 | 3 | 2.37 | 8.0864 | 0.06 | 0 | 0 | 19.55 | 0 | 5.73 | 0.05 | 0 | 19.55 | 0 | 0.0046518 | 0.014898 | 0.74 | 2.37 | 0.06 | 0 | 0
19.4 | 3 | 2 | 8 | 1447.5 | 22.43 | 0 | 27.12 | 0.21 | 0.05 | 0 | 24.77 | 0 | 0.02477 | 0 | 30.23 | 0.05 | 0.17 | 0 | 0 | 24.77 | 0 | 0.02477 | 0 | 25.19 | 0.05 | 0.17 | 0 | 0 | 18.07 | 0 | 22.81 | 0.02 | 0.05 | 0 | 18.08 | 0 | 0 | 0.01808 | 0 | 2.46 | 8.3935 | 0.06 | 0 | 0 | 18.08 | 0 | 5.3 | 0.05 | 0 | 18.08 | 0 | 0 | 0.01808 | 0 | 2.46 | 0.06 | 0 | 0
24.26 | 3 | 2 | 9 | 1448.5 | 19.68 | 0 | 23.79 | 0.18 | 0.05 | 0 | 22 | 0 | 0.022 | 0 | 26.8 | 0.05 | 0.17 | 0 | 0 | 22 | 0 | 0.022 | 0 | 22.33 | 0.05 | 0.17 | 0 | 0 | 15.66 | 0 | 20.08 | 0.02 | 0.05 | 0 | 15.66 | 0 | 0 | 0.01566 | 0 | 1.89 | 6.4487 | 0.04 | 0 | 0 | 15.66 | 0 | 4.59 | 0.05 | 0 | 15.66 | 0 | 0 | 0.01566 | 0 | 1.89 | 0.04 | 0 | 0
28.4 | 3 | 2 | 10 | 1449.5 | 16.32 | 0 | 19.73 | 0.15 | 0.05 | 0 | 18.66 | 0 | 0.01866 | 0 | 22.6 | 0.05 | 0.17 | 0 | 0 | 18.66 | 0 | 0.01866 | 0 | 18.83 | 0.05 | 0.17 | 0 | 0 | 12.91 | 0 | 16.9 | 0.01 | 0.05 | 0 | 12.91 | 0 | 0 | 0.01291 | 0 | 1.35 | 4.6062 | 0.02 | 0 | 0 | 12.91 | 0 | 3.78 | 0.05 | 0 | 12.91 | 0 | 0 | 0.01291 | 0 | 1.35 | 0.02 | 0 | 0
32 | 3 | 2 | 11 | 1450.5 | 10.96 | 0 | 13.21 | 0.1 | 0.05 | 0 | 13.27 | 0 | 0 | 0.01327 | 0 | 1.29 | 0.11 | 0 | 0 | 13.27 | 0 | 0 | 0.01327 | 0 | 1.29 | 0.11 | 0 | 0 | 8.25 | 0 | 11.24 | 0.01 | 0.05 | 0 | 8.26 | 0 | 0 | 0.00826 | 0 | 0.63 | 2.1496 | 0.01 | 0 | 0 | 8.26 | 0 | 2.42 | 0.05 | 0 | 8.26 | 0 | 0 | 0.00826 | 0 | 0.63 | 0.01 | 0 | 0
35.6 | 3 | 2 | 12 | 1451.5 | 7.11 | 0 | 8.58 | 0.06 | 0.05 | 0 | 8.7 | 0 | 0 | 0.0087 | 0 | 0.85 | 0.07 | 0 | 0 | 8.7 | 0 | 0 | 0.0087 | 0 | 0.85 | 0.07 | 0 | 0 | 5.59 | 0 | 7.71 | 0.01 | 0.05 | 0 | 5.59 | 0 | 0 | 0.00559 | 0 | 0.47 | 1.6036 | 0.01 | 0 | 0 | 5.59 | 0 | 1.64 | 0.05 | 0 | 5.59 | 0 | 0 | 0.00559 | 0 | 0.47 | 0.01 | 0 | 0
37.4 | 3 | 2 | 13 | 1452.5 | 5.39 | 0 | 6.52 | 0.05 | 0.05 | 0 | 6.42 | 0 | 0 | 0.00642 | 0 | 0.64 | 0.05 | 0 | 0 | 6.42 | 0 | 0 | 0.00642 | 0 | 0.64 | 0.05 | 0 | 0 | 4.65 | 0 | 6.41 | 0.01 | 0.05 | 0 | 4.65 | 0 | 0 | 0.00465 | 0 | 0.41 | 1.3989 | 0.01 | 0 | 0 | 4.65 | 0 | 1.36 | 0.05 | 0 | 4.65 | 0 | 0 | 0.00465 | 0 | 0.41 | 0.01 | 0 | 0
41 | 3 | 2 | 14 | 1453.5 | 3.42 | 0 | 4.13 | 0.03 | 0.05 | 0 | 4.22 | 0 | 0 | 0.00422 | 0 | 0.39 | 0.03 | 0 | 0 | 4.22 | 0 | 0 | 0.00422 | 0 | 0.39 | 0.03 | 0 | 0 | 2.98 | 0 | 4.11 | 0 | 0.05 | 0 | 2.98 | 0 | 0 | 0.00298 | 0 | 0.28 | 0.95536 | 0 | 0 | 0 | 2.98 | 0 | 0.87 | 0.05 | 0 | 2.98 | 0 | 0 | 0.00298 | 0 | 0.28 | 0 | 0 | 0
42.8 | 3 | 2 | 15 | 1454.5 | 1.27 | 0 | 1.54 | 0.01 | 0.05 | 0 | 1.36 | 0 | 0 | 0.00136 | 0 | 0.16 | 0.01 | 0 | 0 | 1.36 | 0 | 0 | 0.00136 | 0 | 0.16 | 0.01 | 0 | 0 | 1.22 | 0 | 1.69 | 0 | 0.05 | 0 | 1.23 | 0 | 0 | 0.00123 | 0 | 0.12 | 0.40944 | 0 | 0 | 0 | 1.23 | 0 | 0.36 | 0.05 | 0 | 1.23 | 0 | 0 | 0.00123 | 0 | 0.12 | 0 | 0 | 0
42.8 | 3 | 2 | 16 | 1455.5 | 1.9 | 0 | 2.3 | 0.02 | 0.05 | 0 | 1.55 | 0 | 0 | 0.00155 | 0 | 0.17 | 0.01 | 0 | 0 | 1.55 | 0 | 0 | 0.00155 | 0 | 0.17 | 0.01 | 0 | 0 | 2.19 | 0 | 3.02 | 0 | 0.05 | 0 | 2.19 | 0 | 0 | 0.00219 | 0 | 0.21 | 0.71652 | 0 | 0 | 0 | 2.19 | 0 | 0.64 | 0.05 | 0 | 2.19 | 0 | 0 | 0.00219 | 0 | 0.21 | 0 | 0 | 0
42.8 | 3 | 2 | 17 | 1456.5 | 2.58 | 0 | 3.13 | 0.02 | 0.05 | 0 | 2.31 | 0 | 0 | 0.00231 | 0 | 0.23 | 0.02 | 0 | 0 | 2.31 | 0 | 0 | 0.00231 | 0 | 0.23 | 0.02 | 0 | 0 | 2.88 | 0 | 3.97 | 0 | 0.05 | 0 | 2.88 | 0 | 0 | 0.00288 | 0 | 0.27 | 0.92124 | 0 | 0 | 0 | 2.88 | 0 | 0.84 | 0.05 | 0 | 2.88 | 0 | 0 | 0.00288 | 0 | 0.27 | 0 | 0 | 0
37.4 | 3 | 2 | 18 | 1457.5 | 4.62 | 0 | 5.62 | 0.04 | 0.05 | 0 | 4.58 | 0 | 0 | 0.00458 | 0 | 0.48 | 0.04 | 0 | 0 | 4.58 | 0 | 0 | 0.00458 | 0 | 0.48 | 0.04 | 0 | 0 | 4.97 | 0 | 6.85 | 0.01 | 0.05 | 0 | 4.97 | 0 | 0 | 0.00497 | 0 | 0.43 | 1.4672 | 0.01 | 0 | 0 | 4.96 | 0 | 1.46 | 0.05 | 0 | 4.97 | 0 | 0 | 0.00497 | 0 | 0.43 | 0.01 | 0 | 0
32 | 3 | 2 | 19 | 1458.5 | 7.11 | 0 | 8.64 | 0.07 | 0.05 | 0 | 7.36 | 0 | 0 | 0.00736 | 0 | 0.77 | 0.06 | 0 | 0 | 7.36 | 0 | 0 | 0.00736 | 0 | 0.77 | 0.06 | 0 | 0 | 6.94 | 0 | 9.57 | 0.01 | 0.05 | 0 | 6.94 | 0 | 0 | 0.00694 | 0 | 0.56 | 1.9107 | 0.01 | 0 | 0 | 6.94 | 0 | 2.03 | 0.05 | 0 | 6.94 | 0 | 0 | 0.00694 | 0 | 0.56 | 0.01 | 0 | 0
30.2 | 3 | 2 | 20 | 1459.5 | 9.17 | 0 | 11.13 | 0.08 | 0.05 | 0 | 10.01 | 0 | 0 | 0.01001 | 0 | 1.06 | 0.09 | 0 | 0 | 10.01 | 0 | 0 | 0.01001 | 0 | 1.06 | 0.09 | 0 | 0 | 8.42 | 0 | 11.45 | 0.01 | 0.05 | 0 | 8.42 | 0 | 0 | 0.00842 | 0 | 0.68 | 2.3202 | 0.01 | 0 | 0 | 8.42 | 0 | 2.47 | 0.05 | 0 | 8.42 | 0 | 0 | 0.00842 | 0 | 0.68 | 0.01 | 0 | 0
28.4 | 3 | 2 | 21 | 1460.5 | 11.18 | 0 | 13.56 | 0.1 | 0.05 | 0 | 12.69 | 0 | 0.01269 | 0 | 15.58 | 0.05 | 0.17 | 0 | 0 | 12.69 | 0 | 0.01269 | 0 | 12.98 | 0.05 | 0.17 | 0 | 0 | 9.93 | 0 | 13.32 | 0.01 | 0.05 | 0 | 9.94 | 0 | 0 | 0.00994 | 0 | 0.91 | 3.1049 | 0.01 | 0 | 0 | 9.94 | 0 | 2.91 | 0.05 | 0 | 9.94 | 0 | 0 | 0.00994 | 0 | 0.91 | 0.01 | 0 | 0
30.2 | 3 | 2 | 22 | 1461.5 | 12.16 | 0 | 14.72 | 0.11 | 0.05 | 0 | 14.82 | 0 | 0 | 0.01482 | 0 | 1.47 | 0.12 | 0 | 0 | 14.82 | 0 | 0 | 0.01482 | 0 | 1.47 | 0.12 | 0 | 0 | 10.48 | 0 | 13.99 | 0.01 | 0.05 | 0 | 10.47 | 0 | 0 | 0.01047 | 0 | 0.96 | 3.2755 | 0.02 | 0 | 0 | 10.47 | 0 | 3.07 | 0.05 | 0 | 10.47 | 0 | 0 | 0.01047 | 0 | 0.96 | 0.02 | 0 | 0
26.6 | 3 | 2 | 23 | 1462.5 | 14.26 | 0 | 17.29 | 0.13 | 0.05 | 0 | 16.36 | 0 | 0.01636 | 0 | 20.36 | 0.05 | 0.17 | 0 | 0 | 16.36 | 0 | 0.01636 | 0 | 16.96 | 0.05 | 0.17 | 0 | 0 | 12.32 | 0 | 16.2 | 0.01 | 0.05 | 0 | 12.33 | 0 | 0 | 0.01233 | 0 | 1.33 | 4.538 | 0.02 | 0 | 0 | 12.33 | 0 | 3.61 | 0.05 | 0 | 12.33 | 0 | 0 | 0.01233 | 0 | 1.33 | 0.02 | 0 | 0
26.6 | 3 | 2 | 24 | 1463.5 | 15.64 | 0 | 18.94 | 0.14 | 0.05 | 0 | 18.24 | 0 | 0.01824 | 0 | 21.92 | 0.05 | 0.17 | 0 | 0 | 18.24 | 0 | 0.01824 | 0 | 18.27 | 0.05 | 0.17 | 0 | 0 | 13.25 | 0 | 17.29 | 0.02 | 0.05 | 0 | 13.24 | 0 | 0 | 0.01324 | 0 | 1.46 | 4.9815 | 0.03 | 0 | 0 | 13.24 | 0 | 3.88 | 0.05 | 0 | 13.24 | 0 | 0 | 0.01324 | 0 | 1.46 | 0.03 | 0 | 0
24.8 | 3 | 3 | 1 | 1464.5 | 17.05 | 0 | 20.64 | 0.16 | 0.05 | 0 | 19.58 | 0 | 0.01958 | 0 | 23.78 | 0.05 | 0.17 | 0 | 0 | 19.58 | 0 | 0.01958 | 0 | 19.81 | 0.05 | 0.17 | 0 | 0 | 14.33 | 0 | 18.55 | 0.02 | 0.05 | 0 | 14.35 | 0 | 0 | 0.01435 | 0 | 1.68 | 5.7322 | 0.03 | 0 | 0 | 14.35 | 0 | 4.2 | 0.05 | 0 | 14.35 | 0 | 0 | 0.01435 | 0 | 1.68 | 0.03 | 0 | 0
24.8 | 3 | 3 | 2 | 1465.5 | 17.89 | 0 | 21.66 | 0.16 | 0.05 | 0 | 20.34 | 0 | 0.02034 | 0 | 24.74 | 0.05 | 0.17 | 0 | 0 | 20.34 | 0 | 0.02034 | 0 | 20.62 | 0.05 | 0.17 | 0 | 0 | 14.9 | 0 | 19.21 | 0.02 | 0.05 | 0 | 14.9 | 0 | 0 | 0.0149 | 0 | 1.76 | 6.0051 | 0.03 | 0 | 0 | 14.9 | 0 | 4.37 | 0.05 | 0 | 14.9 | 0 | 0 | 0.0149 | 0 | 1.76 | 0.03 | 0 | 0
24.8 | 3 | 3 | 3 | 1466.5 | 18.51 | 0 | 22.41 | 0.17 | 0.05 | 0 | 20.91 | 0 | 0.02091 | 0 | 25.43 | 0.05 | 0.17 | 0 | 0 | 20.91 | 0 | 0.02091 | 0 | 21.2 | 0.05 | 0.17 | 0 | 0 | 15.33 | 0 | 19.7 | 0.02 | 0.05 | 0 | 15.34 | 0 | 0 | 0.01534 | 0 | 1.83 | 6.244 | 0.04 | 0 | 0 | 15.34 | 0 | 4.49 | 0.05 | 0 | 15.34 | 0 | 0 | 0.01534 | 0 | 1.83 | 0.04 | 0 | 0
26.6 | 3 | 3 | 4 | 1467.5 | 18.67 | 0 | 22.6 | 0.17 | 0.05 | 0 | 21.05 | 0 | 0.02105 | 0 | 25.6 | 0.05 | 0.17 | 0 | 0 | 21.05 | 0 | 0.02105 | 0 | 21.33 | 0.05 | 0.17 | 0 | 0 | 15.37 | 0 | 19.75 | 0.02 | 0.05 | 0 | 15.38 | 0 | 0 | 0.01538 | 0 | 1.8 | 6.1416 | 0.03 | 0 | 0 | 15.38 | 0 | 4.51 | 0.05 | 0 | 15.38 | 0 | 0 | 0.01538 | 0 | 1.8 | 0.03 | 0 | 0
28.4 | 3 | 3 | 5 | 1468.5 | 18.51 | 0 | 22.4 | 0.17 | 0.05 | 0 | 20.85 | 0 | 0.02085 | 0 | 25.35 | 0.05 | 0.17 | 0 | 0 | 20.85 | 0 | 0.02085 | 0 | 21.13 | 0.05 | 0.17 | 0 | 0 | 15.21 | 0 | 19.56 | 0.02 | 0.05 | 0 | 15.2 | 0 | 0 | 0.0152 | 0 | 1.7 | 5.8004 | 0.03 | 0 | 0 | 15.2 | 0 | 4.45 | 0.05 | 0 | 15.2 | 0 | 0 | 0.0152 | 0 | 1.7 | 0.03 | 0 | 0
26.6 | 3 | 3 | 6 | 1469.5 | 19.04 | 0 | 23.06 | 0.17 | 0.05 | 0 | 21.36 | 0 | 0.02136 | 0 | 25.97 | 0.05 | 0.17 | 0 | 0 | 21.36 | 0 | 0.02136 | 0 | 21.64 | 0.05 | 0.17 | 0 | 0 | 15.78 | 0 | 20.21 | 0.02 | 0.05 | 0 | 15.77 | 0 | 0 | 0.01577 | 0 | 1.91 | 6.5169 | 0.04 | 0 | 0 | 15.77 | 0 | 4.62 | 0.05 | 0 | 15.77 | 0 | 0 | 0.01577 | 0 | 1.91 | 0.04 | 0 | 0
28.4 | 3 | 3 | 7 | 1470.5 | 18.76 | 0 | 22.7 | 0.17 | 0.05 | 0 | 21.11 | 0 | 0.02111 | 0 | 25.64 | 0.05 | 0.17 | 0 | 0 | 21.11 | 0 | 0.02111 | 0 | 21.37 | 0.05 | 0.17 | 0 | 0 | 15.37 | 0 | 19.75 | 0.02 | 0.05 | 0 | 15.38 | 0 | 0 | 0.01538 | 0 | 1.78 | 6.0734 | 0.03 | 0 | 0 | 15.38 | 0 | 4.51 | 0.05 | 0 | 15.38 | 0 | 0 | 0.01538 | 0 | 1.78 | 0.03 | 0 | 0
30.2 | 3 | 3 | 8 | 1471.5 | 17.5 | 0 | 21.17 | 0.16 | 0.05 | 0 | 18.65 | 0 | 0 | 0.01865 | 0 | 1.91 | 0.17 | 0 | 0 | 18.65 | 0 | 0 | 0.01865 | 0 | 1.91 | 0.17 | 0 | 0 | 14.22 | 0 | 18.42 | 0.02 | 0.05 | 0 | 14.2 | 0 | 0 | 0.0142 | 0 | 1.64 | 5.5957 | 0.03 | 0 | 0 | 14.2 | 0 | 4.16 | 0.05 | 0 | 14.2 | 0 | 0 | 0.0142 | 0 | 1.64 | 0.03 | 0 | 0
35.6 | 3 | 3 | 9 | 1472.5 | 15 | 0 | 18.14 | 0.14 | 0.05 | 0 | 16.96 | 0 | 0 | 0.01696 | 0 | 1.66 | 0.14 | 0 | 0 | 16.96 | 0 | 0 | 0.01696 | 0 | 1.66 | 0.14 | 0 | 0 | 11.99 | 0 | 15.81 | 0.01 | 0.05 | 0 | 11.99 | 0 | 0 | 0.01199 | 0 | 1.12 | 3.8214 | 0.02 | 0 | 0 | 11.99 | 0 | 3.51 | 0.05 | 0 | 11.99 | 0 | 0 | 0.01199 | 0 | 1.12 | 0.02 | 0 | 0
42.8 | 3 | 3 | 10 | 1473.5 | 11.57 | 0 | 13.98 | 0.11 | 0.05 | 0 | 13.59 | 0 | 0 | 0.01359 | 0 | 1.09 | 0.09 | 0 | 0 | 13.59 | 0 | 0 | 0.01359 | 0 | 1.09 | 0.09 | 0 | 0 | 9.11 | 0 | 12.31 | 0.01 | 0.05 | 0 | 9.11 | 0 | 0 | 0.00911 | 0 | 0.65 | 2.2178 | 0.01 | 0 | 0 | 9.11 | 0 | 2.67 | 0.05 | 0 | 9.11 | 0 | 0 | 0.00911 | 0 | 0.65 | 0.01 | 0 | 0
48.2 | 3 | 3 | 11 | 1474.5 | 6.16 | 0 | 7.42 | 0.06 | 0.05 | 0 | 7.69 | 0 | 0 | 0.00769 | 0 | 0.63 | 0.05 | 0 | 0 | 7.69 | 0 | 0 | 0.00769 | 0 | 0.63 | 0.05 | 0 | 0 | 4.43 | 0 | 6.11 | 0.01 | 0.05 | 0 | 4.44 | 0 | 0 | 0.00444 | 0 | 0.37 | 1.2624 | 0.01 | 0 | 0 | 4.44 | 0 | 1.3 | 0.05 | 0 | 4.44 | 0 | 0 | 0.00444 | 0 | 0.37 | 0.01 | 0 | 0
53.6 | 3 | 3 | 12 | 1475.5 | 2.73 | 0 | 3.3 | 0.02 | 0 | 0 | 3.53 | 0 | 0 | 0.00353 | 0 | 0.27 | 0.02 | 0 | 0 | 3.53 | 0 | 0 | 0.00353 | 0 | 0.27 | 0.02 | 0 | 0 | 2.16 | 0 | 2.98 | 0 | 0 | 0 | 2.16 | 0 | 0 | 0.00216 | 0 | 0.18 | 0.61416 | 0 | 0 | 0 | 2.16 | 0 | 0.63 | 0 | 0 | 2.16 | 0 | 0 | 0.00216 | 0 | 0.18 | 0 | 0 | 0
55.4 | 3 | 3 | 13 | 1476.5 | 0.58 | 0 | 0.7 | 0.01 | 0 | 0 | 0.63 | 0 | 0 | 0.00063 | 0 | 0.05 | 0 | 0 | 0 | 0.63 | 0 | 0 | 0.00063 | 0 | 0.05 | 0 | 0 | 0 | 0.55 | 0 | 0.76 | 0 | 0 | 0 | 0.55 | 0 | 0 | 0 | 0 | 0.04 | 0.13648 | 0 | 0 | 0 | 0.55 | 0 | 0.16 | 0 | 0 | 0.55 | 0 | 0 | 0 | 0 | 0.04 | 0 | 0 | 0
57.2 | 3 | 3 | 14 | 1477.5 | 0 | 0 | 0 | 0 | 0 | 0 | 0 | 0 | 0 | 0 | 0 | 0 | 0 | 0 | 0 | 0 | 0 | 0 | 0 | 0 | 0 | 0 | 0 | 0 | 0 | 0 | 0 | 0 | 0 | 0 | 0 | 0 | 0 | 0 | 0 | 0 | 0 | 0 | 0 | 0 | 0 | 0 | 0 | 0 | 0 | 0 | 0 | 0 | 0 | 0 | 0 | 0 | 0 | 0
57.74 | 3 | 3 | 15 | 1478.5 | 0 | 0 | 0 | 0 | 0 | 0 | 0 | 0 | 0 | 0 | 0 | 0 | 0 | 0 | 0 | 0 | 0 | 0 | 0 | 0 | 0 | 0 | 0 | 0 | 0 | 0 | 0 | 0 | 0 | 0 | 0 | 0 | 0 | 0 | 0 | 0 | 0 | 0 | 0 | 0 | 0 | 0 | 0 | 0 | 0 | 0 | 0 | 0 | 0 | 0 | 0 | 0 | 0 | 0
57.74 | 3 | 3 | 16 | 1479.5 | 0 | 0 | 0 | 0 | 0 | 0 | 0 | 0 | 0 | 0 | 0 | 0 | 0 | 0 | 0 | 0 | 0 | 0 | 0 | 0 | 0 | 0 | 0 | 0 | 0 | 0 | 0 | 0 | 0 | 0 | 0 | 0 | 0 | 0 | 0 | 0 | 0 | 0 | 0 | 0 | 0 | 0 | 0 | 0 | 0 | 0 | 0 | 0 | 0 | 0 | 0 | 0 | 0 | 0
57.2 | 3 | 3 | 17 | 1480.5 | 0 | 0 | 0 | 0 | 0 | 0 | 0 | 0 | 0 | 0 | 0 | 0 | 0 | 0 | 0 | 0 | 0 | 0 | 0 | 0 | 0 | 0 | 0 | 0 | 0 | 0 | 0 | 0 | 0 | 0 | 0 | 0 | 0 | 0 | 0 | 0 | 0 | 0 | 0 | 0 | 0 | 0 | 0 | 0 | 0 | 0 | 0 | 0 | 0 | 0 | 0 | 0 | 0 | 0
53.6 | 3 | 3 | 18 | 1481.5 | 0 | 0 | 0 | 0 | 0 | 0 | 0 | 0 | 0 | 0 | 0 | 0 | 0 | 0 | 0 | 0 | 0 | 0 | 0 | 0 | 0 | 0 | 0 | 0 | 0 | 0 | 0 | 0 | 0 | 0 | 0 | 0 | 0 | 0 | 0 | 0 | 0 | 0 | 0 | 0 | 0 | 0 | 0 | 0 | 0 | 0 | 0 | 0 | 0 | 0 | 0 | 0 | 0 | 0
46.4 | 3 | 3 | 19 | 1482.5 | 0 | 0 | 0 | 0 | 0.05 | 0 | 0 | 0 | 0 | 0 | 0 | 0.05 | 0 | 0 | 0 | 0 | 0 | 0 | 0 | 0 | 0.05 | 0 | 0 | 0 | 1.25 | 0 | 1.74 | 0 | 0.05 | 0 | 1.28 | 0 | 0 | 0.00128 | 0 | 0.11 | 0.37532 | 0 | 0 | 0 | 1.25 | 0 | 0.37 | 0.05 | 0 | 1.28 | 0 | 0 | 0.00128 | 0 | 0.11 | 0 | 0 | 0
44.6 | 3 | 3 | 20 | 1483.5 | 1.62 | 0 | 1.96 | 0.01 | 0.05 | 0 | 0.84 | 0 | 0 | 0.00084 | 0 | 0.12 | 0.01 | 0 | 0 | 0.84 | 0 | 0 | 0.00084 | 0 | 0.12 | 0.01 | 0 | 0 | 2.23 | 0 | 3.07 | 0 | 0.05 | 0 | 2.21 | 0 | 0 | 0.00221 | 0 | 0.2 | 0.6824 | 0 | 0 | 0 | 2.23 | 0 | 0.65 | 0.05 | 0 | 2.21 | 0 | 0 | 0.00221 | 0 | 0.2 | 0 | 0 | 0
39.2 | 3 | 3 | 21 | 1484.5 | 3.21 | 0 | 3.9 | 0.03 | 0.05 | 0 | 2.92 | 0 | 0 | 0.00292 | 0 | 0.37 | 0.03 | 0 | 0 | 2.92 | 0 | 0 | 0.00292 | 0 | 0.37 | 0.03 | 0 | 0 | 3.94 | 0 | 5.43 | 0 | 0.05 | 0 | 3.94 | 0 | 0 | 0.00394 | 0 | 0.39 | 1.3307 | 0.01 | 0 | 0 | 3.94 | 0 | 1.15 | 0.05 | 0 | 3.94 | 0 | 0 | 0.00394 | 0 | 0.39 | 0.01 | 0 | 0
35.6 | 3 | 3 | 22 | 1485.5 | 5.58 | 0 | 6.79 | 0.05 | 0.05 | 0 | 5.37 | 0 | 0 | 0.00537 | 0 | 0.65 | 0.05 | 0 | 0 | 5.37 | 0 | 0 | 0.00537 | 0 | 0.65 | 0.05 | 0 | 0 | 5.9 | 0 | 8.13 | 0.01 | 0.05 | 0 | 5.9 | 0 | 0 | 0.0059 | 0 | 0.53 | 1.8084 | 0.01 | 0 | 0 | 5.9 | 0 | 1.73 | 0.05 | 0 | 5.9 | 0 | 0 | 0.0059 | 0 | 0.53 | 0.01 | 0 | 0
41 | 3 | 3 | 23 | 1486.5 | 6.49 | 0 | 7.87 | 0.06 | 0.05 | 0 | 6.9 | 0 | 0 | 0.0069 | 0 | 0.6 | 0.05 | 0 | 0 | 6.9 | 0 | 0 | 0.0069 | 0 | 0.6 | 0.05 | 0 | 0 | 6.2 | 0 | 8.54 | 0.01 | 0.05 | 0 | 6.2 | 0 | 0 | 0.0062 | 0 | 0.51 | 1.7401 | 0.01 | 0 | 0 | 6.2 | 0 | 1.82 | 0.05 | 0 | 6.2 | 0 | 0 | 0.0062 | 0 | 0.51 | 0.01 | 0 | 0
38.3 | 3 | 3 | 24 | 1487.5 | 8.33 | 0 | 10.12 | 0.08 | 0.05 | 0 | 8.92 | 0 | 0 | 0.00892 | 0 | 1.02 | 0.09 | 0 | 0 | 8.92 | 0 | 0 | 0.00892 | 0 | 1.02 | 0.09 | 0 | 0 | 7.76 | 0 | 10.62 | 0.01 | 0.05 | 0 | 7.76 | 0 | 0 | 0.00776 | 0 | 0.66 | 2.2519 | 0.01 | 0 | 0 | 7.76 | 0 | 2.27 | 0.05 | 0 | 7.76 | 0 | 0 | 0.00776 | 0 | 0.66 | 0.01 | 0 | 0
35.6 | 3 | 4 | 1 | 1488.5 | 10.14 | 0 | 12.3 | 0.09 | 0.05 | 0 | 11.48 | 0 | 0 | 0.01148 | 0 | 1.3 | 0.11 | 0 | 0 | 11.48 | 0 | 0 | 0.01148 | 0 | 1.3 | 0.11 | 0 | 0 | 9.11 | 0 | 12.31 | 0.01 | 0.05 | 0 | 9.1 | 0 | 0 | 0.0091 | 0 | 0.92 | 3.139 | 0.02 | 0 | 0 | 9.1 | 0 | 2.67 | 0.05 | 0 | 9.1 | 0 | 0 | 0.0091 | 0 | 0.92 | 0.02 | 0 | 0
35.6 | 3 | 4 | 2 | 1489.5 | 11.25 | 0 | 13.63 | 0.1 | 0.05 | 0 | 13.11 | 0 | 0 | 0.01311 | 0 | 1.47 | 0.13 | 0 | 0 | 13.11 | 0 | 0 | 0.01311 | 0 | 1.47 | 0.13 | 0 | 0 | 9.78 | 0 | 13.14 | 0.01 | 0.05 | 0 | 9.78 | 0 | 0 | 0.00978 | 0 | 1.02 | 3.4802 | 0.02 | 0 | 0 | 9.78 | 0 | 2.87 | 0.05 | 0 | 9.78 | 0 | 0 | 0.00978 | 0 | 1.02 | 0.02 | 0 | 0
33.8 | 3 | 4 | 3 | 1490.5 | 12.5 | 0 | 15.14 | 0.11 | 0.05 | 0 | 14.57 | 0 | 0 | 0.01457 | 0 | 1.67 | 0.15 | 0 | 0 | 14.57 | 0 | 0 | 0.01457 | 0 | 1.67 | 0.15 | 0 | 0 | 10.76 | 0 | 14.33 | 0.01 | 0.05 | 0 | 10.76 | 0 | 0 | 0.01076 | 0 | 1.23 | 4.1968 | 0.02 | 0 | 0 | 10.76 | 0 | 3.15 | 0.05 | 0 | 10.76 | 0 | 0 | 0.01076 | 0 | 1.23 | 0.02 | 0 | 0
35.6 | 3 | 4 | 4 | 1491.5 | 13.02 | 0 | 15.76 | 0.12 | 0.05 | 0 | 15.33 | 0 | 0 | 0.01533 | 0 | 1.68 | 0.15 | 0 | 0 | 15.33 | 0 | 0 | 0.01533 | 0 | 1.68 | 0.15 | 0 | 0 | 11 | 0 | 14.62 | 0.01 | 0.05 | 0 | 11 | 0 | 0 | 0.011 | 0 | 1.2 | 4.0944 | 0.02 | 0 | 0 | 11 | 0 | 3.22 | 0.05 | 0 | 11 | 0 | 0 | 0.011 | 0 | 1.2 | 0.02 | 0 | 0
28.4 | 3 | 4 | 5 | 1492.5 | 14.8 | 0 | 17.94 | 0.14 | 0.05 | 0 | 17.08 | 0 | 0.01708 | 0 | 20.78 | 0.05 | 0.17 | 0 | 0 | 17.08 | 0 | 0.01708 | 0 | 17.32 | 0.05 | 0.17 | 0 | 0 | 12.65 | 0 | 16.59 | 0.01 | 0.05 | 0 | 12.65 | 0 | 0 | 0.01265 | 0 | 1.48 | 5.0498 | 0.03 | 0 | 0 | 12.65 | 0 | 3.71 | 0.05 | 0 | 12.65 | 0 | 0 | 0.01265 | 0 | 1.48 | 0.03 | 0 | 0
26.6 | 3 | 4 | 6 | 1493.5 | 15.92 | 0 | 19.27 | 0.15 | 0.05 | 0 | 18.44 | 0 | 0.01844 | 0 | 22.24 | 0.05 | 0.17 | 0 | 0 | 18.44 | 0 | 0.01844 | 0 | 18.53 | 0.05 | 0.17 | 0 | 0 | 13.36 | 0 | 17.42 | 0.02 | 0.05 | 0 | 13.37 | 0 | 0 | 0.01337 | 0 | 1.66 | 5.6639 | 0.03 | 0 | 0 | 13.37 | 0 | 3.92 | 0.05 | 0 | 13.37 | 0 | 0 | 0.01337 | 0 | 1.66 | 0.03 | 0 | 0
23 | 3 | 4 | 7 | 1494.5 | 17.3 | 0 | 20.96 | 0.16 | 0.05 | 0 | 19.75 | 0 | 0.01975 | 0 | 23.99 | 0.05 | 0.17 | 0 | 0 | 19.75 | 0 | 0.01975 | 0 | 19.99 | 0.05 | 0.17 | 0 | 0 | 14.52 | 0 | 18.77 | 0.02 | 0.05 | 0 | 14.51 | 0 | 0 | 0.01451 | 0 | 1.83 | 6.244 | 0.04 | 0 | 0 | 14.51 | 0 | 4.25 | 0.05 | 0 | 14.51 | 0 | 0 | 0.01451 | 0 | 1.83 | 0.04 | 0 | 0
26.6 | 3 | 4 | 8 | 1495.5 | 16.38 | 0 | 19.8 | 0.15 | 0.05 | 0 | 18.83 | 0 | 0.01883 | 0 | 22.83 | 0.05 | 0.17 | 0 | 0 | 18.83 | 0 | 0.01883 | 0 | 19.03 | 0.05 | 0.17 | 0 | 0 | 13.32 | 0 | 17.37 | 0.02 | 0.05 | 0 | 13.32 | 0 | 0 | 0.01332 | 0 | 1.59 | 5.4251 | 0.03 | 0 | 0 | 13.32 | 0 | 3.9 | 0.05 | 0 | 13.32 | 0 | 0 | 0.01332 | 0 | 1.59 | 0.03 | 0 | 0
35.6 | 3 | 4 | 9 | 1496.5 | 13.1 | 0 | 15.82 | 0.12 | 0.05 | 0 | 15.5 | 0 | 0 | 0.0155 | 0 | 1.7 | 0.15 | 0 | 0 | 15.5 | 0 | 0 | 0.0155 | 0 | 1.7 | 0.15 | 0 | 0 | 10.29 | 0 | 13.76 | 0.01 | 0.05 | 0 | 10.29 | 0 | 0 | 0.01029 | 0 | 1.09 | 3.7191 | 0.02 | 0 | 0 | 10.29 | 0 | 3.01 | 0.05 | 0 | 10.29 | 0 | 0 | 0.01029 | 0 | 1.09 | 0.02 | 0 | 0
42.8 | 3 | 4 | 10 | 1497.5 | 9.19 | 0 | 11.09 | 0.08 | 0.05 | 0 | 11.11 | 0 | 0 | 0.01111 | 0 | 0.9 | 0.07 | 0 | 0 | 11.11 | 0 | 0 | 0.01111 | 0 | 0.9 | 0.07 | 0 | 0 | 7.1 | 0 | 9.78 | 0.01 | 0.05 | 0 | 7.11 | 0 | 0 | 0.00711 | 0 | 0.55 | 1.8766 | 0.01 | 0 | 0 | 7.1 | 0 | 2.08 | 0.05 | 0 | 7.11 | 0 | 0 | 0.00711 | 0 | 0.55 | 0.01 | 0 | 0
48.2 | 3 | 4 | 11 | 1498.5 | 4.03 | 0 | 4.85 | 0.04 | 0.05 | 0 | 5.16 | 0 | 0 | 0.00516 | 0 | 0.44 | 0.03 | 0 | 0 | 5.16 | 0 | 0 | 0.00516 | 0 | 0.44 | 0.03 | 0 | 0 | 2.76 | 0 | 3.81 | 0 | 0.05 | 0 | 2.76 | 0 | 0 | 0.00276 | 0 | 0.24 | 0.81888 | 0 | 0 | 0 | 2.76 | 0 | 0.81 | 0.05 | 0 | 2.76 | 0 | 0 | 0.00276 | 0 | 0.24 | 0 | 0 | 0
51.8 | 3 | 4 | 12 | 1499.5 | 0.62 | 0 | 0.75 | 0.01 | 0 | 0 | 1.01 | 0 | 0 | 0.00101 | 0 | 0.08 | 0.01 | 0 | 0 | 1.01 | 0 | 0 | 0.00101 | 0 | 0.08 | 0.01 | 0 | 0 | 0.4 | 0 | 0.55 | 0 | 0 | 0 | 0.4 | 0 | 0 | 0 | 0 | 0.03 | 0.10236 | 0 | 0 | 0 | 0.4 | 0 | 0.12 | 0 | 0 | 0.4 | 0 | 0 | 0 | 0 | 0.03 | 0 | 0 | 0
53.6 | 3 | 4 | 13 | 1500.5 | 0 | 0 | 0 | 0 | 0 | 0 | 0 | 0 | 0 | 0 | 0 | 0 | 0 | 0 | 0 | 0 | 0 | 0 | 0 | 0 | 0 | 0 | 0 | 0 | 0 | 0 | 0 | 0 | 0 | 0 | 0 | 0 | 0 | 0 | 0 | 0 | 0 | 0 | 0 | 0 | 0 | 0 | 0 | 0 | 0 | 0 | 0 | 0 | 0 | 0 | 0 | 0 | 0 | 0
55.4 | 3 | 4 | 14 | 1501.5 | 0 | 0 | 0 | 0 | 0 | 0 | 0 | 0 | 0 | 0 | 0 | 0 | 0 | 0 | 0 | 0 | 0 | 0 | 0 | 0 | 0 | 0 | 0 | 0 | 0 | 0 | 0 | 0 | 0 | 0 | 0 | 0 | 0 | 0 | 0 | 0 | 0 | 0 | 0 | 0 | 0 | 0 | 0 | 0 | 0 | 0 | 0 | 0 | 0 | 0 | 0 | 0 | 0 | 0
55.4 | 3 | 4 | 15 | 1502.5 | 0 | 0 | 0 | 0 | 0 | 0 | 0 | 0 | 0 | 0 | 0 | 0 | 0 | 0 | 0 | 0 | 0 | 0 | 0 | 0 | 0 | 0 | 0 | 0 | 0 | 0 | 0 | 0 | 0 | 0 | 0 | 0 | 0 | 0 | 0 | 0 | 0 | 0 | 0 | 0 | 0 | 0 | 0 | 0 | 0 | 0 | 0 | 0 | 0 | 0 | 0 | 0 | 0 | 0
55.4 | 3 | 4 | 16 | 1503.5 | 0 | 0 | 0 | 0 | 0 | 0 | 0 | 0 | 0 | 0 | 0 | 0 | 0 | 0 | 0 | 0 | 0 | 0 | 0 | 0 | 0 | 0 | 0 | 0 | 0 | 0 | 0 | 0 | 0 | 0 | 0 | 0 | 0 | 0 | 0 | 0 | 0 | 0 | 0 | 0 | 0 | 0 | 0 | 0 | 0 | 0 | 0 | 0 | 0 | 0 | 0 | 0 | 0 | 0
53.6 | 3 | 4 | 17 | 1504.5 | 0 | 0 | 0 | 0 | 0 | 0 | 0 | 0 | 0 | 0 | 0 | 0 | 0 | 0 | 0 | 0 | 0 | 0 | 0 | 0 | 0 | 0 | 0 | 0 | 0 | 0 | 0 | 0 | 0 | 0 | 0 | 0 | 0 | 0 | 0 | 0 | 0 | 0 | 0 | 0 | 0 | 0 | 0 | 0 | 0 | 0 | 0 | 0 | 0 | 0 | 0 | 0 | 0 | 0
50 | 3 | 4 | 18 | 1505.5 | 0 | 0 | 0 | 0 | 0 | 0 | 0 | 0 | 0 | 0 | 0 | 0 | 0 | 0 | 0 | 0 | 0 | 0 | 0 | 0 | 0 | 0 | 0 | 0 | 0 | 0 | 0 | 0 | 0 | 0 | 0 | 0 | 0 | 0 | 0 | 0 | 0 | 0 | 0 | 0 | 0 | 0 | 0 | 0 | 0 | 0 | 0 | 0 | 0 | 0 | 0 | 0 | 0 | 0
42.8 | 3 | 4 | 19 | 1506.5 | 0 | 0 | 0 | 0 | 0.05 | 0 | 0 | 0 | 0 | 0 | 0 | 0.05 | 0 | 0 | 0 | 0 | 0 | 0 | 0 | 0 | 0.05 | 0 | 0 | 0 | 0.55 | 0 | 0.77 | 0 | 0.05 | 0 | 0.58 | 0 | 0 | 0 | 0 | 0.05 | 0.1706 | 0 | 0 | 0 | 0.55 | 0 | 0.16 | 0.05 | 0 | 0.58 | 0 | 0 | 0 | 0 | 0.05 | 0 | 0 | 0
37.4 | 3 | 4 | 20 | 1507.5 | 1.88 | 0 | 2.27 | 0.02 | 0.05 | 0 | 1.13 | 0 | 0 | 0.00113 | 0 | 0.16 | 0.01 | 0 | 0 | 1.13 | 0 | 0 | 0.00113 | 0 | 0.16 | 0.01 | 0 | 0 | 2.92 | 0 | 4.03 | 0 | 0.05 | 0 | 2.91 | 0 | 0 | 0.00291 | 0 | 0.29 | 0.98948 | 0 | 0 | 0 | 2.92 | 0 | 0.86 | 0.05 | 0 | 2.91 | 0 | 0 | 0.00291 | 0 | 0.29 | 0 | 0 | 0
33.8 | 3 | 4 | 21 | 1508.5 | 4.05 | 0 | 4.93 | 0.04 | 0.05 | 0 | 3.72 | 0 | 0 | 0.00372 | 0 | 0.45 | 0.04 | 0 | 0 | 3.72 | 0 | 0 | 0.00372 | 0 | 0.45 | 0.04 | 0 | 0 | 4.15 | 0 | 5.72 | 0 | 0.05 | 0 | 4.16 | 0 | 0 | 0.00416 | 0 | 0.41 | 1.3989 | 0.01 | 0 | 0 | 4.16 | 0 | 1.22 | 0.05 | 0 | 4.16 | 0 | 0 | 0.00416 | 0 | 0.41 | 0.01 | 0 | 0
32 | 3 | 4 | 22 | 1509.5 | 5.9 | 0 | 7.17 | 0.05 | 0.05 | 0 | 6.24 | 0 | 0 | 0.00624 | 0 | 0.71 | 0.06 | 0 | 0 | 6.24 | 0 | 0 | 0.00624 | 0 | 0.71 | 0.06 | 0 | 0 | 6.26 | 0 | 8.62 | 0.01 | 0.05 | 0 | 6.25 | 0 | 0 | 0.00625 | 0 | 0.54 | 1.8425 | 0.01 | 0 | 0 | 6.25 | 0 | 1.83 | 0.05 | 0 | 6.25 | 0 | 0 | 0.00625 | 0 | 0.54 | 0.01 | 0 | 0
30.2 | 3 | 4 | 23 | 1510.5 | 8.57 | 0 | 10.42 | 0.08 | 0.05 | 0 | 9.18 | 0 | 0 | 0.00918 | 0 | 1.06 | 0.09 | 0 | 0 | 9.18 | 0 | 0 | 0.00918 | 0 | 1.06 | 0.09 | 0 | 0 | 8.21 | 0 | 11.18 | 0.01 | 0.05 | 0 | 8.21 | 0 | 0 | 0.00821 | 0 | 0.76 | 2.5931 | 0.01 | 0 | 0 | 8.21 | 0 | 2.41 | 0.05 | 0 | 8.21 | 0 | 0 | 0.00821 | 0 | 0.76 | 0.01 | 0 | 0
30.2 | 3 | 4 | 24 | 1511.5 | 10.63 | 0 | 12.89 | 0.1 | 0.05 | 0 | 11.87 | 0 | 0 | 0.01187 | 0 | 1.33 | 0.12 | 0 | 0 | 11.87 | 0 | 0 | 0.01187 | 0 | 1.33 | 0.12 | 0 | 0 | 9.6 | 0 | 12.92 | 0.01 | 0.05 | 0 | 9.6 | 0 | 0 | 0.0096 | 0 | 0.97 | 3.3096 | 0.02 | 0 | 0 | 9.6 | 0 | 2.81 | 0.05 | 0 | 9.6 | 0 | 0 | 0.0096 | 0 | 0.97 | 0.02 | 0 | 0
28.4 | 3 | 5 | 1 | 1512.5 | 12.6 | 0 | 15.27 | 0.12 | 0.05 | 0 | 14.4 | 0 | 0.0144 | 0 | 17.52 | 0.05 | 0.17 | 0 | 0 | 14.4 | 0 | 0.0144 | 0 | 14.6 | 0.05 | 0.17 | 0 | 0 | 11.07 | 0 | 14.7 | 0.01 | 0.05 | 0 | 11.06 | 0 | 0 | 0.01106 | 0 | 1.24 | 4.2309 | 0.02 | 0 | 0 | 11.06 | 0 | 3.24 | 0.05 | 0 | 11.06 | 0 | 0 | 0.01106 | 0 | 1.24 | 0.02 | 0 | 0
28.4 | 3 | 5 | 2 | 1513.5 | 13.92 | 0 | 16.86 | 0.13 | 0.05 | 0 | 16.44 | 0 | 0.01644 | 0 | 19.62 | 0.05 | 0.17 | 0 | 0 | 16.44 | 0 | 0.01644 | 0 | 16.35 | 0.05 | 0.17 | 0 | 0 | 11.92 | 0 | 15.72 | 0.01 | 0.05 | 0 | 11.92 | 0 | 0 | 0.01192 | 0 | 1.32 | 4.5038 | 0.02 | 0 | 0 | 11.92 | 0 | 3.49 | 0.05 | 0 | 11.92 | 0 | 0 | 0.01192 | 0 | 1.32 | 0.02 | 0 | 0
33.8 | 3 | 5 | 3 | 1514.5 | 13.72 | 0 | 16.59 | 0.13 | 0.05 | 0 | 16.12 | 0 | 0 | 0.01612 | 0 | 1.63 | 0.14 | 0 | 0 | 16.12 | 0 | 0 | 0.01612 | 0 | 1.63 | 0.14 | 0 | 0 | 11.42 | 0 | 15.13 | 0.01 | 0.05 | 0 | 11.42 | 0 | 0 | 0.01142 | 0 | 1.11 | 3.7873 | 0.02 | 0 | 0 | 11.42 | 0 | 3.35 | 0.05 | 0 | 11.42 | 0 | 0 | 0.01142 | 0 | 1.11 | 0.02 | 0 | 0
26.6 | 3 | 5 | 4 | 1515.5 | 15.69 | 0 | 19.03 | 0.14 | 0.05 | 0 | 17.74 | 0 | 0.01774 | 0 | 21.81 | 0.05 | 0.17 | 0 | 0 | 17.74 | 0 | 0.01774 | 0 | 18.18 | 0.05 | 0.17 | 0 | 0 | 13.41 | 0 | 17.48 | 0.02 | 0.05 | 0 | 13.41 | 0 | 0 | 0.01341 | 0 | 1.56 | 5.3227 | 0.03 | 0 | 0 | 13.42 | 0 | 3.93 | 0.05 | 0 | 13.41 | 0 | 0 | 0.01341 | 0 | 1.56 | 0.03 | 0 | 0
26.6 | 3 | 5 | 5 | 1516.5 | 16.53 | 0 | 20 | 0.15 | 0.05 | 0 | 18.94 | 0 | 0.01894 | 0 | 22.83 | 0.05 | 0.17 | 0 | 0 | 18.94 | 0 | 0.01894 | 0 | 19.03 | 0.05 | 0.17 | 0 | 0 | 13.81 | 0 | 17.95 | 0.02 | 0.05 | 0 | 13.81 | 0 | 0 | 0.01381 | 0 | 1.67 | 5.698 | 0.03 | 0 | 0 | 13.81 | 0 | 4.05 | 0.05 | 0 | 13.81 | 0 | 0 | 0.01381 | 0 | 1.67 | 0.03 | 0 | 0
33.8 | 3 | 5 | 6 | 1517.5 | 15.43 | 0 | 18.66 | 0.14 | 0.05 | 0 | 17.78 | 0 | 0 | 0.01778 | 0 | 1.78 | 0.15 | 0 | 0 | 17.78 | 0 | 0 | 0.01778 | 0 | 1.78 | 0.15 | 0 | 0 | 12.56 | 0 | 16.48 | 0.01 | 0.05 | 0 | 12.56 | 0 | 0 | 0.01256 | 0 | 1.26 | 4.2991 | 0.02 | 0 | 0 | 12.56 | 0 | 3.68 | 0.05 | 0 | 12.56 | 0 | 0 | 0.01256 | 0 | 1.26 | 0.02 | 0 | 0
33.8 | 3 | 5 | 7 | 1518.5 | 15.46 | 0 | 18.73 | 0.14 | 0.05 | 0 | 17.54 | 0 | 0 | 0.01754 | 0 | 1.74 | 0.15 | 0 | 0 | 17.54 | 0 | 0 | 0.01754 | 0 | 1.74 | 0.15 | 0 | 0 | 12.84 | 0 | 16.81 | 0.01 | 0.05 | 0 | 12.84 | 0 | 0 | 0.01284 | 0 | 1.26 | 4.2991 | 0.02 | 0 | 0 | 12.84 | 0 | 3.76 | 0.05 | 0 | 12.84 | 0 | 0 | 0.01284 | 0 | 1.26 | 0.02 | 0 | 0
37.4 | 3 | 5 | 8 | 1519.5 | 13.97 | 0 | 16.89 | 0.13 | 0.05 | 0 | 16.03 | 0 | 0 | 0.01603 | 0 | 1.57 | 0.13 | 0 | 0 | 16.03 | 0 | 0 | 0.01603 | 0 | 1.57 | 0.13 | 0 | 0 | 11.33 | 0 | 15.01 | 0.01 | 0.05 | 0 | 11.34 | 0 | 0 | 0.01134 | 0 | 1.02 | 3.4802 | 0.02 | 0 | 0 | 11.34 | 0 | 3.32 | 0.05 | 0 | 11.34 | 0 | 0 | 0.01134 | 0 | 1.02 | 0.02 | 0 | 0
44.6 | 3 | 5 | 9 | 1520.5 | 10.96 | 0 | 13.24 | 0.1 | 0.05 | 0 | 12.73 | 0 | 0 | 0.01273 | 0 | 1.01 | 0.08 | 0 | 0 | 12.73 | 0 | 0 | 0.01273 | 0 | 1.01 | 0.08 | 0 | 0 | 8.68 | 0 | 11.78 | 0.01 | 0.05 | 0 | 8.68 | 0 | 0 | 0.00868 | 0 | 0.62 | 2.1154 | 0.01 | 0 | 0 | 8.67 | 0 | 2.54 | 0.05 | 0 | 8.68 | 0 | 0 | 0.00868 | 0 | 0.62 | 0.01 | 0 | 0
51.8 | 3 | 5 | 10 | 1521.5 | 7.22 | 0 | 8.72 | 0.07 | 0 | 0 | 8.4 | 0 | 0 | 0.0084 | 0 | 0.63 | 0.05 | 0 | 0 | 8.4 | 0 | 0 | 0.0084 | 0 | 0.63 | 0.05 | 0 | 0 | 5.59 | 0 | 7.71 | 0.01 | 0 | 0 | 5.59 | 0 | 0 | 0.00559 | 0 | 0.42 | 1.433 | 0.01 | 0 | 0 | 5.59 | 0 | 1.64 | 0 | 0 | 5.59 | 0 | 0 | 0.00559 | 0 | 0.42 | 0.01 | 0 | 0
57.2 | 3 | 5 | 11 | 1522.5 | 2.1 | 0 | 2.53 | 0.02 | 0 | 0 | 2.84 | 0 | 0 | 0.00284 | 0 | 0.21 | 0.02 | 0 | 0 | 2.84 | 0 | 0 | 0.00284 | 0 | 0.21 | 0.02 | 0 | 0 | 1.23 | 0 | 1.7 | 0 | 0 | 0 | 1.23 | 0 | 0 | 0.00123 | 0 | 0.1 | 0.3412 | 0 | 0 | 0 | 1.23 | 0 | 0.36 | 0 | 0 | 1.23 | 0 | 0 | 0.00123 | 0 | 0.1 | 0 | 0 | 0
60.8 | 3 | 5 | 12 | 1523.5 | 0 | 0 | 0 | 0 | 0 | 0 | 0 | 0 | 0 | 0 | 0 | 0 | 0 | 0 | 0 | 0 | 0 | 0 | 0 | 0 | 0 | 0 | 0 | 0 | 0 | 0 | 0 | 0 | 0 | 0 | 0 | 0 | 0 | 0 | 0 | 0 | 0 | 0 | 0 | 0 | 0 | 0 | 0 | 0 | 0 | 0 | 0 | 0 | 0 | 0 | 0 | 0 | 0 | 0
62.6 | 3 | 5 | 13 | 1524.5 | 0 | 0 | 0 | 0 | 0 | 0 | 0 | 0 | 0 | 0 | 0 | 0 | 0 | 0 | 0 | 0 | 0 | 0 | 0 | 0 | 0 | 0 | 0 | 0 | 0 | 0 | 0 | 0 | 0 | 0 | 0 | 0 | 0 | 0 | 0 | 0 | 0 | 0 | 0 | 0 | 0 | 0 | 0 | 0 | 0 | 0 | 0 | 0 | 0 | 0 | 0 | 0 | 0 | 0
64.4 | 3 | 5 | 14 | 1525.5 | 0 | 0 | 0 | 0 | 0 | 0 | 0 | 0 | 0 | 0 | 0 | 0 | 0 | 0 | 0 | 0 | 0 | 0 | 0 | 0 | 0 | 0 | 0 | 0 | 0 | 0 | 0 | 0 | 0 | 0 | 0 | 0 | 0 | 0 | 0 | 0 | 0 | 0 | 0 | 0 | 0 | 0 | 0 | 0 | 0 | 0 | 0 | 0 | 0 | 0 | 0 | 0 | 0 | 0
64.4 | 3 | 5 | 15 | 1526.5 | 0 | 0 | 0 | 0 | 0 | 0 | 0 | 0 | 0 | 0 | 0 | 0 | 0 | 0 | 0 | 0 | 0 | 0 | 0 | 0 | 0 | 0 | 0 | 0 | 0 | 0 | 0 | 0 | 0 | 0 | 0 | 0 | 0 | 0 | 0 | 0 | 0 | 0 | 0 | 0 | 0 | 0 | 0 | 0 | 0 | 0 | 0 | 0 | 0 | 0 | 0 | 0 | 0 | 0
69.8 | 3 | 5 | 16 | 1527.5 | 0 | 0 | 0 | 0 | 0 | 0 | 0 | 0 | 0 | 0 | 0 | 0 | 0 | 0 | 0 | 0 | 0 | 0 | 0 | 0 | 0 | 0 | 0 | 0 | 0 | 0 | 0 | 0 | 0 | 0 | 0 | 0 | 0 | 0 | 0 | 0 | 0 | 0 | 0 | 0 | 0 | 0 | 0 | 0 | 0 | 0 | 0 | 0 | 0 | 0 | 0 | 0 | 0 | 0
64.4 | 3 | 5 | 17 | 1528.5 | 0 | 0 | 0 | 0 | 0 | 0 | 0 | 0 | 0 | 0 | 0 | 0 | 0 | 0 | 0 | 0 | 0 | 0 | 0 | 0 | 0 | 0 | 0 | 0 | 0 | 0 | 0 | 0 | 0 | 0 | 0 | 0 | 0 | 0 | 0 | 0 | 0 | 0 | 0 | 0 | 0 | 0 | 0 | 0 | 0 | 0 | 0 | 0 | 0 | 0 | 0 | 0 | 0 | 0
57.2 | 3 | 5 | 18 | 1529.5 | 0 | 0 | 0 | 0 | 0 | 0 | 0 | 0 | 0 | 0 | 0 | 0 | 0 | 0 | 0 | 0 | 0 | 0 | 0 | 0 | 0 | 0 | 0 | 0 | 0 | 0 | 0 | 0 | 0 | 0 | 0 | 0 | 0 | 0 | 0 | 0 | 0 | 0 | 0 | 0 | 0 | 0 | 0 | 0 | 0 | 0 | 0 | 0 | 0 | 0 | 0 | 0 | 0 | 0
55.4 | 3 | 5 | 19 | 1530.5 | 0 | 0 | 0 | 0 | 0 | 0 | 0 | 0 | 0 | 0 | 0 | 0 | 0 | 0 | 0 | 0 | 0 | 0 | 0 | 0 | 0 | 0 | 0 | 0 | 0 | 0 | 0 | 0 | 0 | 0 | 0 | 0 | 0 | 0 | 0 | 0 | 0 | 0 | 0 | 0 | 0 | 0 | 0 | 0 | 0 | 0 | 0 | 0 | 0 | 0 | 0 | 0 | 0 | 0
51.8 | 3 | 5 | 20 | 1531.5 | 0 | 0 | 0 | 0 | 0 | 0 | 0 | 0 | 0 | 0 | 0 | 0 | 0 | 0 | 0 | 0 | 0 | 0 | 0 | 0 | 0 | 0 | 0 | 0 | 0 | 0 | 0 | 0 | 0 | 0 | 0 | 0 | 0 | 0 | 0 | 0 | 0 | 0 | 0 | 0 | 0 | 0 | 0 | 0 | 0 | 0 | 0 | 0 | 0 | 0 | 0 | 0 | 0 | 0
51.8 | 3 | 5 | 21 | 1532.5 | 0 | 0 | 0 | 0 | 0 | 0 | 0 | 0 | 0 | 0 | 0 | 0 | 0 | 0 | 0 | 0 | 0 | 0 | 0 | 0 | 0 | 0 | 0 | 0 | 0 | 0 | 0 | 0 | 0 | 0 | 0 | 0 | 0 | 0 | 0 | 0 | 0 | 0 | 0 | 0 | 0 | 0 | 0 | 0 | 0 | 0 | 0 | 0 | 0 | 0 | 0 | 0 | 0 | 0
50 | 3 | 5 | 22 | 1533.5 | 0 | 0 | 0 | 0 | 0 | 0 | 0 | 0 | 0 | 0 | 0 | 0 | 0 | 0 | 0 | 0 | 0 | 0 | 0 | 0 | 0 | 0 | 0 | 0 | 0 | 0 | 0 | 0 | 0 | 0 | 0 | 0 | 0 | 0 | 0 | 0 | 0 | 0 | 0 | 0 | 0 | 0 | 0 | 0 | 0 | 0 | 0 | 0 | 0 | 0 | 0 | 0 | 0 | 0
46.4 | 3 | 5 | 23 | 1534.5 | 0.47 | 0 | 0.57 | 0 | 0.05 | 0 | 0 | 0 | 0 | 0 | 0 | 0.05 | 0 | 0 | 0 | 0 | 0 | 0 | 0 | 0 | 0.05 | 0 | 0 | 0 | 1.81 | 0 | 2.5 | 0 | 0.05 | 0 | 1.82 | 0 | 0 | 0.00182 | 0 | 0.16 | 0.54592 | 0 | 0 | 0 | 1.81 | 0 | 0.53 | 0.05 | 0 | 1.82 | 0 | 0 | 0.00182 | 0 | 0.16 | 0 | 0 | 0
42.8 | 3 | 5 | 24 | 1535.5 | 2.73 | 0 | 3.32 | 0.03 | 0.05 | 0 | 1.98 | 0 | 0 | 0.00198 | 0 | 0.21 | 0.01 | 0 | 0 | 1.98 | 0 | 0 | 0.00198 | 0 | 0.21 | 0.01 | 0 | 0 | 3.11 | 0 | 4.29 | 0 | 0.05 | 0 | 3.1 | 0 | 0 | 0.0031 | 0 | 0.29 | 0.98948 | 0 | 0 | 0 | 3.11 | 0 | 0.91 | 0.05 | 0 | 3.1 | 0 | 0 | 0.0031 | 0 | 0.29 | 0 | 0 | 0
41 | 3 | 6 | 1 | 1536.5 | 4.18 | 0 | 5.07 | 0.04 | 0.05 | 0 | 3.91 | 0 | 0 | 0.00391 | 0 | 0.37 | 0.03 | 0 | 0 | 3.91 | 0 | 0 | 0.00391 | 0 | 0.37 | 0.03 | 0 | 0 | 4.88 | 0 | 6.73 | 0.01 | 0.05 | 0 | 4.89 | 0 | 0 | 0.00489 | 0 | 0.42 | 1.433 | 0.01 | 0 | 0 | 4.88 | 0 | 1.43 | 0.05 | 0 | 4.89 | 0 | 0 | 0.00489 | 0 | 0.42 | 0.01 | 0 | 0
39.2 | 3 | 6 | 2 | 1537.5 | 6.11 | 0 | 7.43 | 0.06 | 0.05 | 0 | 6 | 0 | 0 | 0.006 | 0 | 0.69 | 0.06 | 0 | 0 | 6 | 0 | 0 | 0.006 | 0 | 0.69 | 0.06 | 0 | 0 | 6.2 | 0 | 8.54 | 0.01 | 0.05 | 0 | 6.2 | 0 | 0 | 0.0062 | 0 | 0.54 | 1.8425 | 0.01 | 0 | 0 | 6.2 | 0 | 1.82 | 0.05 | 0 | 6.2 | 0 | 0 | 0.0062 | 0 | 0.54 | 0.01 | 0 | 0
39.2 | 3 | 6 | 3 | 1538.5 | 7.54 | 0 | 9.15 | 0.07 | 0.05 | 0 | 8.05 | 0 | 0 | 0.00805 | 0 | 0.89 | 0.08 | 0 | 0 | 8.05 | 0 | 0 | 0.00805 | 0 | 0.89 | 0.08 | 0 | 0 | 7.1 | 0 | 9.78 | 0.01 | 0.05 | 0 | 7.1 | 0 | 0 | 0.0071 | 0 | 0.59 | 2.0131 | 0.01 | 0 | 0 | 7.1 | 0 | 2.08 | 0.05 | 0 | 7.1 | 0 | 0 | 0.0071 | 0 | 0.59 | 0.01 | 0 | 0
39.2 | 3 | 6 | 4 | 1539.5 | 8.81 | 0 | 10.68 | 0.08 | 0.05 | 0 | 9.78 | 0 | 0 | 0.00978 | 0 | 1.06 | 0.09 | 0 | 0 | 9.78 | 0 | 0 | 0.00978 | 0 | 1.06 | 0.09 | 0 | 0 | 7.98 | 0 | 10.9 | 0.01 | 0.05 | 0 | 7.98 | 0 | 0 | 0.00798 | 0 | 0.65 | 2.2178 | 0.01 | 0 | 0 | 7.98 | 0 | 2.34 | 0.05 | 0 | 7.98 | 0 | 0 | 0.00798 | 0 | 0.65 | 0.01 | 0 | 0
37.4 | 3 | 6 | 5 | 1540.5 | 9.94 | 0 | 12.04 | 0.09 | 0.05 | 0 | 11.26 | 0 | 0 | 0.01126 | 0 | 1.25 | 0.11 | 0 | 0 | 11.26 | 0 | 0 | 0.01126 | 0 | 1.25 | 0.11 | 0 | 0 | 8.78 | 0 | 11.9 | 0.01 | 0.05 | 0 | 8.77 | 0 | 0 | 0.00877 | 0 | 0.81 | 2.7637 | 0.01 | 0 | 0 | 8.77 | 0 | 2.57 | 0.05 | 0 | 8.77 | 0 | 0 | 0.00877 | 0 | 0.81 | 0.01 | 0 | 0
41 | 3 | 6 | 6 | 1541.5 | 10.14 | 0 | 12.28 | 0.09 | 0.05 | 0 | 11.66 | 0 | 0 | 0.01166 | 0 | 0.96 | 0.08 | 0 | 0 | 11.66 | 0 | 0 | 0.01166 | 0 | 0.96 | 0.08 | 0 | 0 | 8.7 | 0 | 11.81 | 0.01 | 0.05 | 0 | 8.71 | 0 | 0 | 0.00871 | 0 | 0.64 | 2.1837 | 0.01 | 0 | 0 | 8.71 | 0 | 2.55 | 0.05 | 0 | 8.71 | 0 | 0 | 0.00871 | 0 | 0.64 | 0.01 | 0 | 0
41 | 3 | 6 | 7 | 1542.5 | 10.48 | 0 | 12.69 | 0.1 | 0.05 | 0 | 11.69 | 0 | 0 | 0.01169 | 0 | 0.97 | 0.08 | 0 | 0 | 11.69 | 0 | 0 | 0.01169 | 0 | 0.97 | 0.08 | 0 | 0 | 8.98 | 0 | 12.14 | 0.01 | 0.05 | 0 | 8.98 | 0 | 0 | 0.00898 | 0 | 0.66 | 2.2519 | 0.01 | 0 | 0 | 8.97 | 0 | 2.63 | 0.05 | 0 | 8.98 | 0 | 0 | 0.00898 | 0 | 0.66 | 0.01 | 0 | 0
42.8 | 3 | 6 | 8 | 1543.5 | 9.68 | 0 | 11.71 | 0.09 | 0.05 | 0 | 10.88 | 0 | 0 | 0.01088 | 0 | 0.9 | 0.07 | 0 | 0 | 10.88 | 0 | 0 | 0.01088 | 0 | 0.9 | 0.07 | 0 | 0 | 8.09 | 0 | 11.04 | 0.01 | 0.05 | 0 | 8.09 | 0 | 0 | 0.00809 | 0 | 0.6 | 2.0472 | 0.01 | 0 | 0 | 8.09 | 0 | 2.37 | 0.05 | 0 | 8.09 | 0 | 0 | 0.00809 | 0 | 0.6 | 0.01 | 0 | 0
50 | 3 | 6 | 9 | 1544.5 | 7.26 | 0 | 8.77 | 0.07 | 0 | 0 | 8.33 | 0 | 0 | 0.00833 | 0 | 0.64 | 0.05 | 0 | 0 | 8.33 | 0 | 0 | 0.00833 | 0 | 0.64 | 0.05 | 0 | 0 | 5.84 | 0 | 8.05 | 0.01 | 0 | 0 | 5.85 | 0 | 0 | 0.00585 | 0 | 0.45 | 1.5354 | 0.01 | 0 | 0 | 5.84 | 0 | 1.71 | 0 | 0 | 5.85 | 0 | 0 | 0.00585 | 0 | 0.45 | 0.01 | 0 | 0
51.8 | 3 | 6 | 10 | 1545.5 | 6.08 | 0 | 7.36 | 0.06 | 0 | 0 | 6.82 | 0 | 0 | 0.00682 | 0 | 0.52 | 0.04 | 0 | 0 | 6.82 | 0 | 0 | 0.00682 | 0 | 0.52 | 0.04 | 0 | 0 | 5.16 | 0 | 7.11 | 0.01 | 0 | 0 | 5.16 | 0 | 0 | 0.00516 | 0 | 0.4 | 1.3648 | 0.01 | 0 | 0 | 5.16 | 0 | 1.51 | 0 | 0 | 5.16 | 0 | 0 | 0.00516 | 0 | 0.4 | 0.01 | 0 | 0
55.4 | 3 | 6 | 11 | 1546.5 | 4.89 | 0 | 5.92 | 0.04 | 0 | 0 | 5.41 | 0 | 0 | 0.00541 | 0 | 0.41 | 0.03 | 0 | 0 | 5.41 | 0 | 0 | 0.00541 | 0 | 0.41 | 0.03 | 0 | 0 | 4.21 | 0 | 5.8 | 0 | 0 | 0 | 4.21 | 0 | 0 | 0.00421 | 0 | 0.32 | 1.0918 | 0 | 0 | 0 | 4.21 | 0 | 1.23 | 0 | 0 | 4.21 | 0 | 0 | 0.00421 | 0 | 0.32 | 0 | 0 | 0
53.6 | 3 | 6 | 12 | 1547.5 | 4.56 | 0 | 5.52 | 0.04 | 0 | 0 | 4.89 | 0 | 0 | 0.00489 | 0 | 0.37 | 0.03 | 0 | 0 | 4.89 | 0 | 0 | 0.00489 | 0 | 0.37 | 0.03 | 0 | 0 | 4.12 | 0 | 5.67 | 0 | 0 | 0 | 4.12 | 0 | 0 | 0.00412 | 0 | 0.33 | 1.126 | 0 | 0 | 0 | 4.12 | 0 | 1.21 | 0 | 0 | 4.12 | 0 | 0 | 0.00412 | 0 | 0.33 | 0 | 0 | 0
51.8 | 3 | 6 | 13 | 1548.5 | 4.64 | 0 | 5.62 | 0.04 | 0 | 0 | 4.89 | 0 | 0 | 0.00489 | 0 | 0.38 | 0.03 | 0 | 0 | 4.89 | 0 | 0 | 0.00489 | 0 | 0.38 | 0.03 | 0 | 0 | 4.25 | 0 | 5.86 | 0 | 0 | 0 | 4.25 | 0 | 0 | 0.00425 | 0 | 0.34 | 1.1601 | 0 | 0 | 0 | 4.25 | 0 | 1.25 | 0 | 0 | 4.25 | 0 | 0 | 0.00425 | 0 | 0.34 | 0 | 0 | 0
57.2 | 3 | 6 | 14 | 1549.5 | 1.5 | 0 | 1.8 | 0.01 | 0 | 0 | 1.78 | 0 | 0 | 0.00178 | 0 | 0.13 | 0.01 | 0 | 0 | 1.78 | 0 | 0 | 0.00178 | 0 | 0.13 | 0.01 | 0 | 0 | 1.08 | 0 | 1.49 | 0 | 0 | 0 | 1.08 | 0 | 0 | 0.00108 | 0 | 0.08 | 0.27296 | 0 | 0 | 0 | 1.08 | 0 | 0.32 | 0 | 0 | 1.08 | 0 | 0 | 0.00108 | 0 | 0.08 | 0 | 0 | 0
62.6 | 3 | 6 | 15 | 1550.5 | 0 | 0 | 0 | 0 | 0 | 0 | 0 | 0 | 0 | 0 | 0 | 0 | 0 | 0 | 0 | 0 | 0 | 0 | 0 | 0 | 0 | 0 | 0 | 0 | 0 | 0 | 0 | 0 | 0 | 0 | 0 | 0 | 0 | 0 | 0 | 0 | 0 | 0 | 0 | 0 | 0 | 0 | 0 | 0 | 0 | 0 | 0 | 0 | 0 | 0 | 0 | 0 | 0 | 0
64.4 | 3 | 6 | 16 | 1551.5 | 0 | 0 | 0 | 0 | 0 | 0 | 0 | 0 | 0 | 0 | 0 | 0 | 0 | 0 | 0 | 0 | 0 | 0 | 0 | 0 | 0 | 0 | 0 | 0 | 0 | 0 | 0 | 0 | 0 | 0 | 0 | 0 | 0 | 0 | 0 | 0 | 0 | 0 | 0 | 0 | 0 | 0 | 0 | 0 | 0 | 0 | 0 | 0 | 0 | 0 | 0 | 0 | 0 | 0
64.4 | 3 | 6 | 17 | 1552.5 | 0 | 0 | 0 | 0 | 0 | 0 | 0 | 0 | 0 | 0 | 0 | 0 | 0 | 0 | 0 | 0 | 0 | 0 | 0 | 0 | 0 | 0 | 0 | 0 | 0 | 0 | 0 | 0 | 0 | 0 | 0 | 0 | 0 | 0 | 0 | 0 | 0 | 0 | 0 | 0 | 0 | 0 | 0 | 0 | 0 | 0 | 0 | 0 | 0 | 0 | 0 | 0 | 0 | 0
62.6 | 3 | 6 | 18 | 1553.5 | 0 | 0 | 0 | 0 | 0 | 0 | 0 | 0 | 0 | 0 | 0 | 0 | 0 | 0 | 0 | 0 | 0 | 0 | 0 | 0 | 0 | 0 | 0 | 0 | 0 | 0 | 0 | 0 | 0 | 0 | 0 | 0 | 0 | 0 | 0 | 0 | 0 | 0 | 0 | 0 | 0 | 0 | 0 | 0 | 0 | 0 | 0 | 0 | 0 | 0 | 0 | 0 | 0 | 0
60.8 | 3 | 6 | 19 | 1554.5 | 0 | 0 | 0 | 0 | 0 | 0 | 0 | 0 | 0 | 0 | 0 | 0 | 0 | 0 | 0 | 0 | 0 | 0 | 0 | 0 | 0 | 0 | 0 | 0 | 0 | 0 | 0 | 0 | 0 | 0 | 0 | 0 | 0 | 0 | 0 | 0 | 0 | 0 | 0 | 0 | 0 | 0 | 0 | 0 | 0 | 0 | 0 | 0 | 0 | 0 | 0 | 0 | 0 | 0
59 | 3 | 6 | 20 | 1555.5 | 0 | 0 | 0 | 0 | 0 | 0 | 0 | 0 | 0 | 0 | 0 | 0 | 0 | 0 | 0 | 0 | 0 | 0 | 0 | 0 | 0 | 0 | 0 | 0 | 0 | 0 | 0 | 0 | 0 | 0 | 0 | 0 | 0 | 0 | 0 | 0 | 0 | 0 | 0 | 0 | 0 | 0 | 0 | 0 | 0 | 0 | 0 | 0 | 0 | 0 | 0 | 0 | 0 | 0
57.2 | 3 | 6 | 21 | 1556.5 | 0 | 0 | 0 | 0 | 0 | 0 | 0 | 0 | 0 | 0 | 0 | 0 | 0 | 0 | 0 | 0 | 0 | 0 | 0 | 0 | 0 | 0 | 0 | 0 | 0.29 | 0 | 0.4 | 0 | 0 | 0 | 0.29 | 0 | 0 | 0 | 0 | 0.02 | 0.06824 | 0 | 0 | 0 | 0.29 | 0 | 0.08 | 0 | 0 | 0.29 | 0 | 0 | 0 | 0 | 0.02 | 0 | 0 | 0
55.4 | 3 | 6 | 22 | 1557.5 | 0.35 | 0 | 0.42 | 0 | 0 | 0 | 0 | 0 | 0 | 0 | 0 | 0 | 0 | 0 | 0 | 0 | 0 | 0 | 0 | 0 | 0 | 0 | 0 | 0 | 1.18 | 0 | 1.63 | 0 | 0 | 0 | 1.18 | 0 | 0 | 0.00118 | 0 | 0.09 | 0.30708 | 0 | 0 | 0 | 1.18 | 0 | 0.35 | 0 | 0 | 1.18 | 0 | 0 | 0.00118 | 0 | 0.09 | 0 | 0 | 0
53.6 | 3 | 6 | 23 | 1558.5 | 1.58 | 0 | 1.92 | 0.01 | 0 | 0 | 1.15 | 0 | 0 | 0.00115 | 0 | 0.09 | 0.01 | 0 | 0 | 1.15 | 0 | 0 | 0.00115 | 0 | 0.09 | 0.01 | 0 | 0 | 2.35 | 0 | 3.24 | 0 | 0 | 0 | 2.35 | 0 | 0 | 0.00235 | 0 | 0.19 | 0.64828 | 0 | 0 | 0 | 2.35 | 0 | 0.69 | 0 | 0 | 2.35 | 0 | 0 | 0.00235 | 0 | 0.19 | 0 | 0 | 0
50 | 3 | 6 | 24 | 1559.5 | 3.2 | 0 | 3.88 | 0.03 | 0 | 0 | 2.68 | 0 | 0 | 0.00268 | 0 | 0.21 | 0.02 | 0 | 0 | 2.68 | 0 | 0 | 0.00268 | 0 | 0.21 | 0.02 | 0 | 0 | 3.67 | 0 | 5.05 | 0 | 0 | 0 | 3.67 | 0 | 0 | 0.00367 | 0 | 0.31 | 1.0577 | 0 | 0 | 0 | 3.67 | 0 | 1.07 | 0 | 0 | 3.67 | 0 | 0 | 0.00367 | 0 | 0.31 | 0 | 0 | 0
46.4 | 3 | 7 | 1 | 1560.5 | 4.74 | 0 | 5.75 | 0.04 | 0.05 | 0 | 4.49 | 0 | 0 | 0.00449 | 0 | 0.4 | 0.03 | 0 | 0 | 4.49 | 0 | 0 | 0.00449 | 0 | 0.4 | 0.03 | 0 | 0 | 4.75 | 0 | 6.55 | 0.01 | 0.05 | 0 | 4.75 | 0 | 0 | 0.00475 | 0 | 0.4 | 1.3648 | 0.01 | 0 | 0 | 4.75 | 0 | 1.39 | 0.05 | 0 | 4.75 | 0 | 0 | 0.00475 | 0 | 0.4 | 0.01 | 0 | 0
46.4 | 3 | 7 | 2 | 1561.5 | 5.57 | 0 | 6.75 | 0.05 | 0.05 | 0 | 5.68 | 0 | 0 | 0.00568 | 0 | 0.49 | 0.04 | 0 | 0 | 5.68 | 0 | 0 | 0.00568 | 0 | 0.49 | 0.04 | 0 | 0 | 5.2 | 0 | 7.17 | 0.01 | 0.05 | 0 | 5.21 | 0 | 0 | 0.00521 | 0 | 0.42 | 1.433 | 0.01 | 0 | 0 | 5.2 | 0 | 1.52 | 0.05 | 0 | 5.21 | 0 | 0 | 0.00521 | 0 | 0.42 | 0.01 | 0 | 0
39.2 | 3 | 7 | 3 | 1562.5 | 7.64 | 0 | 9.27 | 0.07 | 0.05 | 0 | 8.1 | 0 | 0 | 0.0081 | 0 | 0.94 | 0.08 | 0 | 0 | 8.1 | 0 | 0 | 0.0081 | 0 | 0.94 | 0.08 | 0 | 0 | 7.04 | 0 | 9.7 | 0.01 | 0.05 | 0 | 7.03 | 0 | 0 | 0.00703 | 0 | 0.59 | 2.0131 | 0.01 | 0 | 0 | 7.04 | 0 | 2.06 | 0.05 | 0 | 7.03 | 0 | 0 | 0.00703 | 0 | 0.59 | 0.01 | 0 | 0
42.8 | 3 | 7 | 4 | 1563.5 | 8.16 | 0 | 9.88 | 0.07 | 0.05 | 0 | 9.28 | 0 | 0 | 0.00928 | 0 | 0.77 | 0.06 | 0 | 0 | 9.28 | 0 | 0 | 0.00928 | 0 | 0.77 | 0.06 | 0 | 0 | 7.1 | 0 | 9.78 | 0.01 | 0.05 | 0 | 7.1 | 0 | 0 | 0.0071 | 0 | 0.55 | 1.8766 | 0.01 | 0 | 0 | 7.1 | 0 | 2.08 | 0.05 | 0 | 7.1 | 0 | 0 | 0.0071 | 0 | 0.55 | 0.01 | 0 | 0
39.2 | 3 | 7 | 5 | 1564.5 | 9.45 | 0 | 11.45 | 0.09 | 0.05 | 0 | 10.56 | 0 | 0 | 0.01056 | 0 | 1.19 | 0.1 | 0 | 0 | 10.56 | 0 | 0 | 0.01056 | 0 | 1.19 | 0.1 | 0 | 0 | 8.25 | 0 | 11.24 | 0.01 | 0.05 | 0 | 8.25 | 0 | 0 | 0.00825 | 0 | 0.73 | 2.4908 | 0.01 | 0 | 0 | 8.26 | 0 | 2.42 | 0.05 | 0 | 8.25 | 0 | 0 | 0.00825 | 0 | 0.73 | 0.01 | 0 | 0
37.4 | 3 | 7 | 6 | 1565.5 | 10.43 | 0 | 12.64 | 0.1 | 0.05 | 0 | 12.1 | 0 | 0 | 0.0121 | 0 | 1.37 | 0.12 | 0 | 0 | 12.1 | 0 | 0 | 0.0121 | 0 | 1.37 | 0.12 | 0 | 0 | 8.96 | 0 | 12.13 | 0.01 | 0.05 | 0 | 8.95 | 0 | 0 | 0.00895 | 0 | 0.89 | 3.0367 | 0.01 | 0 | 0 | 8.95 | 0 | 2.62 | 0.05 | 0 | 8.95 | 0 | 0 | 0.00895 | 0 | 0.89 | 0.01 | 0 | 0
33.8 | 3 | 7 | 7 | 1566.5 | 11.59 | 0 | 14.04 | 0.11 | 0.05 | 0 | 13.56 | 0 | 0 | 0.01356 | 0 | 1.57 | 0.14 | 0 | 0 | 13.56 | 0 | 0 | 0.01356 | 0 | 1.57 | 0.14 | 0 | 0 | 9.89 | 0 | 13.27 | 0.01 | 0.05 | 0 | 9.89 | 0 | 0 | 0.00989 | 0 | 1.1 | 3.7532 | 0.02 | 0 | 0 | 9.9 | 0 | 2.9 | 0.05 | 0 | 9.89 | 0 | 0 | 0.00989 | 0 | 1.1 | 0.02 | 0 | 0
37.4 | 3 | 7 | 8 | 1567.5 | 10.82 | 0 | 13.08 | 0.1 | 0.05 | 0 | 13 | 0 | 0 | 0.013 | 0 | 1.45 | 0.13 | 0 | 0 | 13 | 0 | 0 | 0.013 | 0 | 1.45 | 0.13 | 0 | 0 | 8.89 | 0 | 12.04 | 0.01 | 0.05 | 0 | 8.89 | 0 | 0 | 0.00889 | 0 | 0.88 | 3.0026 | 0.01 | 0 | 0 | 8.89 | 0 | 2.6 | 0.05 | 0 | 8.89 | 0 | 0 | 0.00889 | 0 | 0.88 | 0.01 | 0 | 0
46.4 | 3 | 7 | 9 | 1568.5 | 8.11 | 0 | 9.79 | 0.07 | 0.05 | 0 | 9.92 | 0 | 0 | 0.00992 | 0 | 0.8 | 0.06 | 0 | 0 | 9.92 | 0 | 0 | 0.00992 | 0 | 0.8 | 0.06 | 0 | 0 | 6.36 | 0 | 8.77 | 0.01 | 0.05 | 0 | 6.37 | 0 | 0 | 0.00637 | 0 | 0.49 | 1.6719 | 0.01 | 0 | 0 | 6.37 | 0 | 1.87 | 0.05 | 0 | 6.37 | 0 | 0 | 0.00637 | 0 | 0.49 | 0.01 | 0 | 0
51.8 | 3 | 7 | 10 | 1569.5 | 5.01 | 0 | 6.05 | 0.05 | 0 | 0 | 6.07 | 0 | 0 | 0.00607 | 0 | 0.46 | 0.04 | 0 | 0 | 6.07 | 0 | 0 | 0.00607 | 0 | 0.46 | 0.04 | 0 | 0 | 3.85 | 0 | 5.31 | 0 | 0 | 0 | 3.85 | 0 | 0 | 0.00385 | 0 | 0.31 | 1.0577 | 0 | 0 | 0 | 3.85 | 0 | 1.13 | 0 | 0 | 3.85 | 0 | 0 | 0.00385 | 0 | 0.31 | 0 | 0 | 0
58.46 | 3 | 7 | 11 | 1570.5 | 0.49 | 0 | 0.59 | 0 | 0 | 0 | 0.87 | 0 | 0 | 0.00087 | 0 | 0.06 | 0 | 0 | 0 | 0.87 | 0 | 0 | 0.00087 | 0 | 0.06 | 0 | 0 | 0 | 0 | 0 | 0 | 0 | 0 | 0 | 0 | 0 | 0 | 0 | 0 | 0 | 0 | 0 | 0 | 0 | 0 | 0 | 0 | 0 | 0 | 0 | 0 | 0 | 0 | 0 | 0 | 0 | 0 | 0
64.4 | 3 | 7 | 12 | 1571.5 | 0 | 0 | 0 | 0 | 0 | 0 | 0 | 0 | 0 | 0 | 0 | 0 | 0 | 0 | 0 | 0 | 0 | 0 | 0 | 0 | 0 | 0 | 0 | 0 | 0 | 0 | 0 | 0 | 0 | 0 | 0 | 0 | 0 | 0 | 0 | 0 | 0 | 0 | 0 | 0 | 0 | 0 | 0 | 0 | 0 | 0 | 0 | 0 | 0 | 0 | 0 | 0 | 0 | 0
66.2 | 3 | 7 | 13 | 1572.5 | 0 | 0 | 0 | 0 | 0 | 0 | 0 | 0 | 0 | 0 | 0 | 0 | 0 | 0 | 0 | 0 | 0 | 0 | 0 | 0 | 0 | 0 | 0 | 0 | 0 | 0 | 0 | 0 | 0 | 0 | 0 | 0 | 0 | 0 | 0 | 0 | 0 | 0 | 0 | 0 | 0 | 0 | 0 | 0 | 0 | 0 | 0 | 0 | 0 | 0 | 0 | 0 | 0 | 0
68 | 3 | 7 | 14 | 1573.5 | 0 | 0 | 0 | 0 | 0 | 0 | 0 | 0 | 0 | 0 | 0 | 0 | 0 | 0 | 0 | 0 | 0 | 0 | 0 | 0 | 0 | 0 | 0 | 0 | 0 | 0 | 0 | 0 | 0 | 0 | 0 | 0 | 0 | 0 | 0 | 0 | 0 | 0 | 0 | 0 | 0 | 0 | 0 | 0 | 0 | 0 | 0 | 0 | 0 | 0 | 0 | 0 | 0 | 0
69.8 | 3 | 7 | 15 | 1574.5 | 0 | 0 | 0 | 0 | 0 | 0 | 0 | 0.35 | 0 | 0 | 0 | 0 | 0 | 0.02 | 0.01 | 0 | 0.35 | 0 | 0 | 0 | 0 | 0 | 0.02 | 0.01 | 0 | 0 | 0 | 0 | 0 | 0 | 0 | 0 | 0 | 0 | 0 | 0 | 0 | 0 | 0 | 0 | 0 | 0 | 0 | 0 | 0 | 0 | 0 | 0 | 0 | 0 | 0 | 0 | 0 | 0
71.6 | 3 | 7 | 16 | 1575.5 | 0 | 0 | 0 | 0 | 0 | 0 | 0 | 0.09 | 0 | 0 | 0 | 0 | 0 | 0 | 0 | 0 | 0.09 | 0 | 0 | 0 | 0 | 0 | 0 | 0 | 0 | 0 | 0 | 0 | 0 | 0 | 0 | 0 | 0 | 0 | 0 | 0 | 0 | 0 | 0 | 0 | 0 | 0 | 0 | 0 | 0 | 0 | 0 | 0 | 0 | 0 | 0 | 0 | 0 | 0
69.8 | 3 | 7 | 17 | 1576.5 | 0 | 0 | 0 | 0 | 0 | 0 | 0 | 0 | 0 | 0 | 0 | 0 | 0 | 0 | 0 | 0 | 0 | 0 | 0 | 0 | 0 | 0 | 0 | 0 | 0 | 0 | 0 | 0 | 0 | 0 | 0 | 0 | 0 | 0 | 0 | 0 | 0 | 0 | 0 | 0 | 0 | 0 | 0 | 0 | 0 | 0 | 0 | 0 | 0 | 0 | 0 | 0 | 0 | 0
62.6 | 3 | 7 | 18 | 1577.5 | 0 | 0 | 0 | 0 | 0 | 0 | 0 | 0 | 0 | 0 | 0 | 0 | 0 | 0 | 0 | 0 | 0 | 0 | 0 | 0 | 0 | 0 | 0 | 0 | 0 | 0 | 0 | 0 | 0 | 0 | 0 | 0 | 0 | 0 | 0 | 0 | 0 | 0 | 0 | 0 | 0 | 0 | 0 | 0 | 0 | 0 | 0 | 0 | 0 | 0 | 0 | 0 | 0 | 0
53.6 | 3 | 7 | 19 | 1578.5 | 0 | 0 | 0 | 0 | 0 | 0 | 0 | 0 | 0 | 0 | 0 | 0 | 0 | 0 | 0 | 0 | 0 | 0 | 0 | 0 | 0 | 0 | 0 | 0 | 0 | 0 | 0 | 0 | 0 | 0 | 0 | 0 | 0 | 0 | 0 | 0 | 0 | 0 | 0 | 0 | 0 | 0 | 0 | 0 | 0 | 0 | 0 | 0 | 0 | 0 | 0 | 0 | 0 | 0
48.2 | 3 | 7 | 20 | 1579.5 | 0 | 0 | 0 | 0 | 0.05 | 0 | 0 | 0 | 0 | 0 | 0 | 0.05 | 0 | 0 | 0 | 0 | 0 | 0 | 0 | 0 | 0.05 | 0 | 0 | 0 | 0 | 0 | 0 | 0 | 0.05 | 0 | 0 | 0 | 0 | 0 | 0 | 0 | 0 | 0 | 0 | 0 | 0 | 0 | 0 | 0.05 | 0 | 0 | 0 | 0 | 0 | 0 | 0 | 0 | 0 | 0
44.6 | 3 | 7 | 21 | 1580.5 | 0 | 0 | 0 | 0 | 0.05 | 0 | 0 | 0 | 0 | 0 | 0 | 0.05 | 0 | 0 | 0 | 0 | 0 | 0 | 0 | 0 | 0.05 | 0 | 0 | 0 | 0 | 0 | 0 | 0 | 0.05 | 0 | 0 | 0 | 0 | 0 | 0 | 0 | 0 | 0 | 0 | 0 | 0 | 0 | 0 | 0.05 | 0 | 0 | 0 | 0 | 0 | 0 | 0 | 0 | 0 | 0
42.8 | 3 | 7 | 22 | 1581.5 | 0 | 0 | 0 | 0 | 0.05 | 0 | 0 | 0 | 0 | 0 | 0 | 0.05 | 0 | 0 | 0 | 0 | 0 | 0 | 0 | 0 | 0.05 | 0 | 0 | 0 | 0 | 0 | 0 | 0 | 0.05 | 0 | 0 | 0 | 0 | 0 | 0 | 0 | 0 | 0 | 0 | 0 | 0 | 0 | 0 | 0.05 | 0 | 0 | 0 | 0 | 0 | 0 | 0 | 0 | 0 | 0
44.6 | 3 | 7 | 23 | 1582.5 | 0.31 | 0 | 0.37 | 0 | 0.05 | 0 | 0 | 0 | 0 | 0 | 0 | 0.05 | 0 | 0 | 0 | 0 | 0 | 0 | 0 | 0 | 0.05 | 0 | 0 | 0 | 1.5 | 0 | 2.06 | 0 | 0.05 | 0 | 1.5 | 0 | 0 | 0.0015 | 0 | 0.14 | 0.47768 | 0 | 0 | 0 | 1.5 | 0 | 0.44 | 0.05 | 0 | 1.5 | 0 | 0 | 0.0015 | 0 | 0.14 | 0 | 0 | 0
50 | 3 | 7 | 24 | 1583.5 | 1.01 | 0 | 1.23 | 0.01 | 0 | 0 | 0.31 | 0 | 0 | 0.00031 | 0 | 0.02 | 0 | 0 | 0 | 0.31 | 0 | 0 | 0.00031 | 0 | 0.02 | 0 | 0 | 0 | 1.62 | 0 | 2.23 | 0 | 0 | 0 | 1.62 | 0 | 0 | 0.00162 | 0 | 0.14 | 0.47768 | 0 | 0 | 0 | 1.62 | 0 | 0.48 | 0 | 0 | 1.62 | 0 | 0 | 0.00162 | 0 | 0.14 | 0 | 0 | 0
48.2 | 3 | 8 | 1 | 1584.5 | 2.29 | 0 | 2.78 | 0.02 | 0.05 | 0 | 1.86 | 0 | 0 | 0.00186 | 0 | 0.19 | 0.01 | 0 | 0 | 1.86 | 0 | 0 | 0.00186 | 0 | 0.19 | 0.01 | 0 | 0 | 2.87 | 0 | 3.96 | 0 | 0.05 | 0 | 2.87 | 0 | 0 | 0.00287 | 0 | 0.25 | 0.853 | 0 | 0 | 0 | 2.87 | 0 | 0.84 | 0.05 | 0 | 2.87 | 0 | 0 | 0.00287 | 0 | 0.25 | 0 | 0 | 0
48.2 | 3 | 8 | 2 | 1585.5 | 3.62 | 0 | 4.39 | 0.03 | 0.05 | 0 | 3.25 | 0 | 0 | 0.00325 | 0 | 0.3 | 0.02 | 0 | 0 | 3.25 | 0 | 0 | 0.00325 | 0 | 0.3 | 0.02 | 0 | 0 | 3.92 | 0 | 5.4 | 0 | 0.05 | 0 | 3.92 | 0 | 0 | 0.00392 | 0 | 0.33 | 1.126 | 0 | 0 | 0 | 3.92 | 0 | 1.15 | 0.05 | 0 | 3.92 | 0 | 0 | 0.00392 | 0 | 0.33 | 0 | 0 | 0
48.2 | 3 | 8 | 3 | 1586.5 | 4.61 | 0 | 5.59 | 0.04 | 0.05 | 0 | 4.51 | 0 | 0 | 0.00451 | 0 | 0.4 | 0.03 | 0 | 0 | 4.51 | 0 | 0 | 0.00451 | 0 | 0.4 | 0.03 | 0 | 0 | 4.54 | 0 | 6.26 | 0.01 | 0.05 | 0 | 4.54 | 0 | 0 | 0.00454 | 0 | 0.37 | 1.2624 | 0.01 | 0 | 0 | 4.54 | 0 | 1.33 | 0.05 | 0 | 4.54 | 0 | 0 | 0.00454 | 0 | 0.37 | 0.01 | 0 | 0
46.4 | 3 | 8 | 4 | 1587.5 | 5.64 | 0 | 6.84 | 0.05 | 0.05 | 0 | 5.8 | 0 | 0 | 0.0058 | 0 | 0.5 | 0.04 | 0 | 0 | 5.8 | 0 | 0 | 0.0058 | 0 | 0.5 | 0.04 | 0 | 0 | 5.3 | 0 | 7.3 | 0.01 | 0.05 | 0 | 5.3 | 0 | 0 | 0.0053 | 0 | 0.43 | 1.4672 | 0.01 | 0 | 0 | 5.3 | 0 | 1.55 | 0.05 | 0 | 5.3 | 0 | 0 | 0.0053 | 0 | 0.43 | 0.01 | 0 | 0
46.4 | 3 | 8 | 5 | 1588.5 | 6.39 | 0 | 7.74 | 0.06 | 0.05 | 0 | 6.79 | 0 | 0 | 0.00679 | 0 | 0.57 | 0.04 | 0 | 0 | 6.79 | 0 | 0 | 0.00679 | 0 | 0.57 | 0.04 | 0 | 0 | 5.77 | 0 | 7.95 | 0.01 | 0.05 | 0 | 5.78 | 0 | 0 | 0.00578 | 0 | 0.46 | 1.5695 | 0.01 | 0 | 0 | 5.77 | 0 | 1.69 | 0.05 | 0 | 5.78 | 0 | 0 | 0.00578 | 0 | 0.46 | 0.01 | 0 | 0
46.4 | 3 | 8 | 6 | 1589.5 | 6.88 | 0 | 8.34 | 0.06 | 0.05 | 0 | 7.48 | 0 | 0 | 0.00748 | 0 | 0.63 | 0.05 | 0 | 0 | 7.48 | 0 | 0 | 0.00748 | 0 | 0.63 | 0.05 | 0 | 0 | 6.09 | 0 | 8.39 | 0.01 | 0.05 | 0 | 6.09 | 0 | 0 | 0.00609 | 0 | 0.48 | 1.6378 | 0.01 | 0 | 0 | 6.09 | 0 | 1.78 | 0.05 | 0 | 6.09 | 0 | 0 | 0.00609 | 0 | 0.48 | 0.01 | 0 | 0
46.4 | 3 | 8 | 7 | 1590.5 | 7.27 | 0 | 8.81 | 0.07 | 0.05 | 0 | 7.98 | 0 | 0 | 0.00798 | 0 | 0.66 | 0.05 | 0 | 0 | 7.98 | 0 | 0 | 0.00798 | 0 | 0.66 | 0.05 | 0 | 0 | 6.35 | 0 | 8.75 | 0.01 | 0.05 | 0 | 6.35 | 0 | 0 | 0.00635 | 0 | 0.49 | 1.6719 | 0.01 | 0 | 0 | 6.35 | 0 | 1.86 | 0.05 | 0 | 6.35 | 0 | 0 | 0.00635 | 0 | 0.49 | 0.01 | 0 | 0
46.4 | 3 | 8 | 8 | 1591.5 | 7.53 | 0 | 9.12 | 0.07 | 0.05 | 0 | 8.32 | 0 | 0 | 0.00832 | 0 | 0.69 | 0.05 | 0 | 0 | 8.32 | 0 | 0 | 0.00832 | 0 | 0.69 | 0.05 | 0 | 0 | 6.5 | 0 | 8.96 | 0.01 | 0.05 | 0 | 6.5 | 0 | 0 | 0.0065 | 0 | 0.5 | 1.706 | 0.01 | 0 | 0 | 6.5 | 0 | 1.91 | 0.05 | 0 | 6.5 | 0 | 0 | 0.0065 | 0 | 0.5 | 0.01 | 0 | 0
46.4 | 3 | 8 | 9 | 1592.5 | 7.66 | 0 | 9.27 | 0.07 | 0.05 | 0 | 8.5 | 0 | 0 | 0.0085 | 0 | 0.7 | 0.05 | 0 | 0 | 8.5 | 0 | 0 | 0.0085 | 0 | 0.7 | 0.05 | 0 | 0 | 6.56 | 0 | 9.05 | 0.01 | 0.05 | 0 | 6.57 | 0 | 0 | 0.00657 | 0 | 0.51 | 1.7401 | 0.01 | 0 | 0 | 6.57 | 0 | 1.92 | 0.05 | 0 | 6.57 | 0 | 0 | 0.00657 | 0 | 0.51 | 0.01 | 0 | 0
46.4 | 3 | 8 | 10 | 1593.5 | 6.91 | 0 | 8.36 | 0.06 | 0.05 | 0 | 7.78 | 0 | 0 | 0.00778 | 0 | 0.65 | 0.05 | 0 | 0 | 7.78 | 0 | 0 | 0.00778 | 0 | 0.65 | 0.05 | 0 | 0 | 5.79 | 0 | 7.99 | 0.01 | 0.05 | 0 | 5.8 | 0 | 0 | 0.0058 | 0 | 0.46 | 1.5695 | 0.01 | 0 | 0 | 5.8 | 0 | 1.7 | 0.05 | 0 | 5.8 | 0 | 0 | 0.0058 | 0 | 0.46 | 0.01 | 0 | 0
46.4 | 3 | 8 | 11 | 1594.5 | 6.75 | 0 | 8.18 | 0.06 | 0.05 | 0 | 7.54 | 0 | 0 | 0.00754 | 0 | 0.63 | 0.05 | 0 | 0 | 7.54 | 0 | 0 | 0.00754 | 0 | 0.63 | 0.05 | 0 | 0 | 5.78 | 0 | 7.97 | 0.01 | 0.05 | 0 | 5.79 | 0 | 0 | 0.00579 | 0 | 0.46 | 1.5695 | 0.01 | 0 | 0 | 5.79 | 0 | 1.7 | 0.05 | 0 | 5.79 | 0 | 0 | 0.00579 | 0 | 0.46 | 0.01 | 0 | 0
46.4 | 3 | 8 | 12 | 1595.5 | 7.18 | 0 | 8.7 | 0.07 | 0.05 | 0 | 7.94 | 0 | 0 | 0.00794 | 0 | 0.66 | 0.05 | 0 | 0 | 7.94 | 0 | 0 | 0.00794 | 0 | 0.66 | 0.05 | 0 | 0 | 6.23 | 0 | 8.59 | 0.01 | 0.05 | 0 | 6.23 | 0 | 0 | 0.00623 | 0 | 0.49 | 1.6719 | 0.01 | 0 | 0 | 6.23 | 0 | 1.83 | 0.05 | 0 | 6.23 | 0 | 0 | 0.00623 | 0 | 0.49 | 0.01 | 0 | 0
46.4 | 3 | 8 | 13 | 1596.5 | 7.11 | 0 | 8.61 | 0.07 | 0.05 | 0 | 7.91 | 0 | 0 | 0.00791 | 0 | 0.66 | 0.05 | 0 | 0 | 7.91 | 0 | 0 | 0.00791 | 0 | 0.66 | 0.05 | 0 | 0 | 6.08 | 0 | 8.38 | 0.01 | 0.05 | 0 | 6.08 | 0 | 0 | 0.00608 | 0 | 0.48 | 1.6378 | 0.01 | 0 | 0 | 6.07 | 0 | 1.78 | 0.05 | 0 | 6.08 | 0 | 0 | 0.00608 | 0 | 0.48 | 0.01 | 0 | 0
46.4 | 3 | 8 | 14 | 1597.5 | 6.98 | 0 | 8.45 | 0.06 | 0.05 | 0 | 7.78 | 0 | 0 | 0.00778 | 0 | 0.65 | 0.05 | 0 | 0 | 7.78 | 0 | 0 | 0.00778 | 0 | 0.65 | 0.05 | 0 | 0 | 5.96 | 0 | 8.21 | 0.01 | 0.05 | 0 | 5.96 | 0 | 0 | 0.00596 | 0 | 0.47 | 1.6036 | 0.01 | 0 | 0 | 5.96 | 0 | 1.75 | 0.05 | 0 | 5.96 | 0 | 0 | 0.00596 | 0 | 0.47 | 0.01 | 0 | 0
44.6 | 3 | 8 | 15 | 1598.5 | 7.34 | 0 | 8.89 | 0.07 | 0.05 | 0 | 8.13 | 0 | 0 | 0.00813 | 0 | 0.68 | 0.05 | 0 | 0 | 8.13 | 0 | 0 | 0.00813 | 0 | 0.68 | 0.05 | 0 | 0 | 6.34 | 0 | 8.74 | 0.01 | 0.05 | 0 | 6.34 | 0 | 0 | 0.00634 | 0 | 0.5 | 1.706 | 0.01 | 0 | 0 | 6.34 | 0 | 1.86 | 0.05 | 0 | 6.34 | 0 | 0 | 0.00634 | 0 | 0.5 | 0.01 | 0 | 0
44.6 | 3 | 8 | 16 | 1599.5 | 7.14 | 0 | 8.64 | 0.07 | 0.05 | 0 | 7.98 | 0 | 0 | 0.00798 | 0 | 0.67 | 0.05 | 0 | 0 | 7.98 | 0 | 0 | 0.00798 | 0 | 0.67 | 0.05 | 0 | 0 | 6.07 | 0 | 8.36 | 0.01 | 0.05 | 0 | 6.07 | 0 | 0 | 0.00607 | 0 | 0.49 | 1.6719 | 0.01 | 0 | 0 | 6.07 | 0 | 1.78 | 0.05 | 0 | 6.07 | 0 | 0 | 0.00607 | 0 | 0.49 | 0.01 | 0 | 0
42.8 | 3 | 8 | 17 | 1600.5 | 7.65 | 0 | 9.26 | 0.07 | 0.05 | 0 | 8.48 | 0 | 0 | 0.00848 | 0 | 0.72 | 0.06 | 0 | 0 | 8.48 | 0 | 0 | 0.00848 | 0 | 0.72 | 0.06 | 0 | 0 | 6.61 | 0 | 9.11 | 0.01 | 0.05 | 0 | 6.61 | 0 | 0 | 0.00661 | 0 | 0.52 | 1.7742 | 0.01 | 0 | 0 | 6.61 | 0 | 1.94 | 0.05 | 0 | 6.61 | 0 | 0 | 0.00661 | 0 | 0.52 | 0.01 | 0 | 0
39.2 | 3 | 8 | 18 | 1601.5 | 8.3 | 0 | 10.06 | 0.08 | 0.05 | 0 | 9.32 | 0 | 0 | 0.00932 | 0 | 1.15 | 0.1 | 0 | 0 | 9.32 | 0 | 0 | 0.00932 | 0 | 1.15 | 0.1 | 0 | 0 | 7.15 | 0 | 9.85 | 0.01 | 0.05 | 0 | 7.15 | 0 | 0 | 0.00715 | 0 | 0.68 | 2.3202 | 0.01 | 0 | 0 | 7.16 | 0 | 2.1 | 0.05 | 0 | 7.15 | 0 | 0 | 0.00715 | 0 | 0.68 | 0.01 | 0 | 0
37.4 | 3 | 8 | 19 | 1602.5 | 9.18 | 0 | 11.12 | 0.08 | 0.05 | 0 | 10.76 | 0 | 0 | 0.01076 | 0 | 1.23 | 0.11 | 0 | 0 | 10.76 | 0 | 0 | 0.01076 | 0 | 1.23 | 0.11 | 0 | 0 | 7.9 | 0 | 10.8 | 0.01 | 0.05 | 0 | 7.89 | 0 | 0 | 0.00789 | 0 | 0.73 | 2.4908 | 0.01 | 0 | 0 | 7.89 | 0 | 2.31 | 0.05 | 0 | 7.89 | 0 | 0 | 0.00789 | 0 | 0.73 | 0.01 | 0 | 0
33.8 | 3 | 8 | 20 | 1603.5 | 10.51 | 0 | 12.74 | 0.1 | 0.05 | 0 | 12.23 | 0 | 0 | 0.01223 | 0 | 1.39 | 0.12 | 0 | 0 | 12.23 | 0 | 0 | 0.01223 | 0 | 1.39 | 0.12 | 0 | 0 | 9.04 | 0 | 12.22 | 0.01 | 0.05 | 0 | 9.03 | 0 | 0 | 0.00903 | 0 | 0.92 | 3.139 | 0.02 | 0 | 0 | 9.03 | 0 | 2.65 | 0.05 | 0 | 9.03 | 0 | 0 | 0.00903 | 0 | 0.92 | 0.02 | 0 | 0
32 | 3 | 8 | 21 | 1604.5 | 12.61 | 0 | 15.29 | 0.12 | 0.05 | 0 | 14.55 | 0 | 0 | 0.01455 | 0 | 1.63 | 0.14 | 0 | 0 | 14.55 | 0 | 0 | 0.01455 | 0 | 1.63 | 0.14 | 0 | 0 | 10.83 | 0 | 14.42 | 0.01 | 0.05 | 0 | 10.84 | 0 | 0 | 0.01084 | 0 | 1.19 | 4.0603 | 0.02 | 0 | 0 | 10.84 | 0 | 3.18 | 0.05 | 0 | 10.84 | 0 | 0 | 0.01084 | 0 | 1.19 | 0.02 | 0 | 0
30.2 | 3 | 8 | 22 | 1605.5 | 13.49 | 0 | 16.33 | 0.12 | 0.05 | 0 | 15.69 | 0 | 0 | 0.01569 | 0 | 1.7 | 0.15 | 0 | 0 | 15.69 | 0 | 0 | 0.01569 | 0 | 1.7 | 0.15 | 0 | 0 | 11.31 | 0 | 14.99 | 0.01 | 0.05 | 0 | 11.29 | 0 | 0 | 0.01129 | 0 | 1.22 | 4.1626 | 0.02 | 0 | 0 | 11.3 | 0 | 3.31 | 0.05 | 0 | 11.29 | 0 | 0 | 0.01129 | 0 | 1.22 | 0.02 | 0 | 0
28.4 | 3 | 8 | 23 | 1606.5 | 14.71 | 0 | 17.81 | 0.13 | 0.05 | 0 | 16.91 | 0 | 0.01691 | 0 | 20.55 | 0.05 | 0.17 | 0 | 0 | 16.91 | 0 | 0.01691 | 0 | 17.12 | 0.05 | 0.17 | 0 | 0 | 12.32 | 0 | 16.2 | 0.01 | 0.05 | 0 | 12.33 | 0 | 0 | 0.01233 | 0 | 1.39 | 4.7427 | 0.02 | 0 | 0 | 12.33 | 0 | 3.61 | 0.05 | 0 | 12.33 | 0 | 0 | 0.01233 | 0 | 1.39 | 0.02 | 0 | 0
26.6 | 3 | 8 | 24 | 1607.5 | 17.25 | 0 | 20.91 | 0.16 | 0.05 | 0 | 19.61 | 0 | 0.01961 | 0 | 23.73 | 0.05 | 0.17 | 0 | 0 | 19.61 | 0 | 0.01961 | 0 | 19.78 | 0.05 | 0.17 | 0 | 0 | 14.62 | 0 | 18.88 | 0.02 | 0.05 | 0 | 14.61 | 0 | 0 | 0.01461 | 0 | 1.69 | 5.7663 | 0.03 | 0 | 0 | 14.61 | 0 | 4.28 | 0.05 | 0 | 14.61 | 0 | 0 | 0.01461 | 0 | 1.69 | 0.03 | 0 | 0
24.8 | 3 | 9 | 1 | 1608.5 | 18.14 | 0 | 21.95 | 0.17 | 0.05 | 0 | 20.52 | 0 | 0.02052 | 0 | 24.94 | 0.05 | 0.17 | 0 | 0 | 20.52 | 0 | 0.02052 | 0 | 20.79 | 0.05 | 0.17 | 0 | 0 | 15 | 0 | 19.32 | 0.02 | 0.05 | 0 | 14.99 | 0 | 0 | 0.01499 | 0 | 1.78 | 6.0734 | 0.03 | 0 | 0 | 14.99 | 0 | 4.39 | 0.05 | 0 | 14.99 | 0 | 0 | 0.01499 | 0 | 1.78 | 0.03 | 0 | 0
24.8 | 3 | 9 | 2 | 1609.5 | 18.4 | 0 | 22.28 | 0.17 | 0.05 | 0 | 20.72 | 0 | 0.02072 | 0 | 25.22 | 0.05 | 0.17 | 0 | 0 | 20.72 | 0 | 0.02072 | 0 | 21.02 | 0.05 | 0.17 | 0 | 0 | 15.11 | 0 | 19.45 | 0.02 | 0.05 | 0 | 15.11 | 0 | 0 | 0.01511 | 0 | 1.76 | 6.0051 | 0.03 | 0 | 0 | 15.11 | 0 | 4.43 | 0.05 | 0 | 15.11 | 0 | 0 | 0.01511 | 0 | 1.76 | 0.03 | 0 | 0
21.2 | 3 | 9 | 3 | 1610.5 | 20.25 | 0 | 24.55 | 0.19 | 0.05 | 0 | 22.51 | 0 | 0.02251 | 0 | 27.44 | 0.05 | 0.17 | 0 | 0 | 22.51 | 0 | 0.02251 | 0 | 22.86 | 0.05 | 0.17 | 0 | 0 | 16.91 | 0 | 21.5 | 0.02 | 0.05 | 0 | 16.91 | 0 | 0 | 0.01691 | 0 | 2.08 | 7.097 | 0.05 | 0 | 0 | 16.91 | 0 | 4.96 | 0.05 | 0 | 16.91 | 0 | 0 | 0.01691 | 0 | 2.08 | 0.05 | 0 | 0
19.4 | 3 | 9 | 4 | 1611.5 | 20.73 | 0 | 25.09 | 0.19 | 0.05 | 0 | 23.04 | 0 | 0.02304 | 0 | 28.07 | 0.05 | 0.17 | 0 | 0 | 23.04 | 0 | 0.02304 | 0 | 23.39 | 0.05 | 0.17 | 0 | 0 | 17.01 | 0 | 21.61 | 0.02 | 0.05 | 0 | 17.01 | 0 | 0 | 0.01701 | 0 | 2.14 | 7.3017 | 0.05 | 0 | 0 | 17.01 | 0 | 4.99 | 0.05 | 0 | 17.01 | 0 | 0 | 0.01701 | 0 | 2.14 | 0.05 | 0 | 0
19.4 | 3 | 9 | 5 | 1612.5 | 21.38 | 0 | 25.89 | 0.2 | 0.05 | 0 | 23.65 | 0 | 0.02365 | 0 | 28.86 | 0.05 | 0.17 | 0 | 0 | 23.65 | 0 | 0.02365 | 0 | 24.05 | 0.05 | 0.17 | 0 | 0 | 17.6 | 0 | 22.27 | 0.02 | 0.05 | 0 | 17.59 | 0 | 0 | 0.01759 | 0 | 2.23 | 7.6088 | 0.05 | 0 | 0 | 17.59 | 0 | 5.16 | 0.05 | 0 | 17.59 | 0 | 0 | 0.01759 | 0 | 2.23 | 0.05 | 0 | 0
17.6 | 3 | 9 | 6 | 1613.5 | 22.17 | 0 | 26.85 | 0.2 | 0.05 | 0 | 24.43 | 0 | 0.02443 | 0 | 29.82 | 0.05 | 0.17 | 0 | 0 | 24.43 | 0 | 0.02443 | 0 | 24.85 | 0.05 | 0.17 | 0 | 0 | 18.26 | 0 | 23.02 | 0.02 | 0.05 | 0 | 18.26 | 0 | 0 | 0.01826 | 0 | 2.38 | 8.1206 | 0.06 | 0 | 0 | 18.26 | 0 | 5.35 | 0.05 | 0 | 18.26 | 0 | 0 | 0.01826 | 0 | 2.38 | 0.06 | 0 | 0
15.8 | 3 | 9 | 7 | 1614.5 | 23.55 | 0 | 28.53 | 0.22 | 0.05 | 0 | 25.81 | 0 | 0.02581 | 0 | 31.54 | 0.05 | 0.17 | 0 | 0 | 25.81 | 0 | 0.02581 | 0 | 26.29 | 0.05 | 0.17 | 0 | 0 | 19.49 | 0 | 24.39 | 0.02 | 0.05 | 0 | 19.48 | 0 | 0.003195 | 0.016285 | 1.62 | 2.42 | 8.257 | 0.06 | 0 | 0 | 19.48 | 0 | 5.71 | 0.05 | 0 | 19.48 | 0 | 0.0027631 | 0.016717 | 0.4 | 2.42 | 0.06 | 0 | 0
14 | 3 | 9 | 8 | 1615.5 | 23.5 | 0 | 28.45 | 0.22 | 0.05 | 0 | 25.8 | 0 | 0.0258 | 0 | 31.53 | 0.05 | 0.17 | 0 | 0 | 25.8 | 0 | 0.0258 | 0 | 26.28 | 0.05 | 0.17 | 0 | 0 | 19.16 | 0 | 24.02 | 0.02 | 0.05 | 0 | 19.17 | 0 | 0.0036909 | 0.015479 | 1.92 | 2.36 | 8.0523 | 0.06 | 0 | 0 | 19.17 | 0 | 5.62 | 0.05 | 0 | 19.17 | 0 | 0.0031837 | 0.015986 | 0.47 | 2.36 | 0.06 | 0 | 0
15.8 | 3 | 9 | 9 | 1616.5 | 22.61 | 0 | 27.37 | 0.21 | 0.05 | 0 | 24.88 | 0 | 0.02488 | 0 | 30.4 | 0.05 | 0.17 | 0 | 0 | 24.88 | 0 | 0.02488 | 0 | 25.34 | 0.05 | 0.17 | 0 | 0 | 18.31 | 0 | 23.07 | 0.02 | 0.05 | 0 | 18.31 | 0 | 0 | 0.01831 | 0 | 2.4 | 8.1888 | 0.06 | 0 | 0 | 18.31 | 0 | 5.37 | 0.05 | 0 | 18.31 | 0 | 0 | 0.01831 | 0 | 2.4 | 0.06 | 0 | 0
17.6 | 3 | 9 | 10 | 1617.5 | 19.72 | 0 | 23.85 | 0.18 | 0.05 | 0 | 21.99 | 0 | 0.02199 | 0 | 26.78 | 0.05 | 0.17 | 0 | 0 | 21.99 | 0 | 0.02199 | 0 | 22.31 | 0.05 | 0.17 | 0 | 0 | 15.63 | 0 | 20.05 | 0.02 | 0.05 | 0 | 15.64 | 0 | 0 | 0.01564 | 0 | 1.93 | 6.5852 | 0.04 | 0 | 0 | 15.63 | 0 | 4.58 | 0.05 | 0 | 15.64 | 0 | 0 | 0.01564 | 0 | 1.93 | 0.04 | 0 | 0
19.4 | 3 | 9 | 11 | 1618.5 | 15.43 | 0 | 18.65 | 0.14 | 0.05 | 0 | 17.69 | 0 | 0.01769 | 0 | 21.39 | 0.05 | 0.17 | 0 | 0 | 17.69 | 0 | 0.01769 | 0 | 17.82 | 0.05 | 0.17 | 0 | 0 | 11.92 | 0 | 15.72 | 0.01 | 0.05 | 0 | 11.93 | 0 | 0 | 0.01193 | 0 | 1.33 | 4.538 | 0.02 | 0 | 0 | 11.93 | 0 | 3.5 | 0.05 | 0 | 11.93 | 0 | 0 | 0.01193 | 0 | 1.33 | 0.02 | 0 | 0
21.2 | 3 | 9 | 12 | 1619.5 | 12.75 | 0 | 15.44 | 0.12 | 0.05 | 0 | 14.97 | 0 | 0.01497 | 0 | 17.96 | 0.05 | 0.17 | 0 | 0 | 14.97 | 0 | 0.01497 | 0 | 14.96 | 0.05 | 0.17 | 0 | 0 | 10.12 | 0 | 13.56 | 0.01 | 0.05 | 0 | 10.13 | 0 | 0 | 0.01013 | 0 | 1.03 | 3.5144 | 0.02 | 0 | 0 | 10.13 | 0 | 2.97 | 0.05 | 0 | 10.13 | 0 | 0 | 0.01013 | 0 | 1.03 | 0.02 | 0 | 0
23 | 3 | 9 | 13 | 1620.5 | 11.49 | 0 | 13.91 | 0.11 | 0.05 | 0 | 13.75 | 0 | 0.01375 | 0 | 16.39 | 0.05 | 0.17 | 0 | 0 | 13.75 | 0 | 0.01375 | 0 | 13.66 | 0.05 | 0.17 | 0 | 0 | 9.39 | 0 | 12.66 | 0.01 | 0.05 | 0 | 9.38 | 0 | 0 | 0.00938 | 0 | 0.89 | 3.0367 | 0.02 | 0 | 0 | 9.38 | 0 | 2.75 | 0.05 | 0 | 9.38 | 0 | 0 | 0.00938 | 0 | 0.89 | 0.02 | 0 | 0
24.8 | 3 | 9 | 14 | 1621.5 | 10.14 | 0 | 12.28 | 0.09 | 0.05 | 0 | 12.47 | 0 | 0.01247 | 0 | 14.82 | 0.05 | 0.17 | 0 | 0 | 12.47 | 0 | 0.01247 | 0 | 12.35 | 0.05 | 0.17 | 0 | 0 | 8.27 | 0 | 11.26 | 0.01 | 0.05 | 0 | 8.27 | 0 | 0 | 0.00827 | 0 | 0.7 | 2.3884 | 0.01 | 0 | 0 | 8.27 | 0 | 2.42 | 0.05 | 0 | 8.27 | 0 | 0 | 0.00827 | 0 | 0.7 | 0.01 | 0 | 0
24.8 | 3 | 9 | 15 | 1622.5 | 7.83 | 0 | 9.46 | 0.07 | 0.05 | 0 | 10.18 | 0 | 0.01018 | 0 | 11.97 | 0.05 | 0.17 | 0 | 0 | 10.18 | 0 | 0.01018 | 0 | 9.98 | 0.05 | 0.17 | 0 | 0 | 6.2 | 0 | 8.54 | 0.01 | 0.05 | 0 | 6.2 | 0 | 0 | 0.0062 | 0 | 0.54 | 1.8425 | 0.01 | 0 | 0 | 6.2 | 0 | 1.82 | 0.05 | 0 | 6.2 | 0 | 0 | 0.0062 | 0 | 0.54 | 0.01 | 0 | 0
24.8 | 3 | 9 | 16 | 1623.5 | 9.76 | 0 | 11.86 | 0.09 | 0.05 | 0 | 12.35 | 0 | 0.01235 | 0 | 14.69 | 0.05 | 0.17 | 0 | 0 | 12.35 | 0 | 0.01235 | 0 | 12.24 | 0.05 | 0.17 | 0 | 0 | 8.81 | 0 | 11.94 | 0.01 | 0.05 | 0 | 8.81 | 0 | 0 | 0.00881 | 0 | 0.78 | 2.6614 | 0.01 | 0 | 0 | 8.81 | 0 | 2.58 | 0.05 | 0 | 8.81 | 0 | 0 | 0.00881 | 0 | 0.78 | 0.01 | 0 | 0
24.8 | 3 | 9 | 17 | 1624.5 | 12.01 | 0 | 14.57 | 0.11 | 0.05 | 0 | 14.21 | 0 | 0.01421 | 0 | 16.98 | 0.05 | 0.17 | 0 | 0 | 14.21 | 0 | 0.01421 | 0 | 14.15 | 0.05 | 0.17 | 0 | 0 | 10.5 | 0 | 14.02 | 0.01 | 0.05 | 0 | 10.51 | 0 | 0 | 0.01051 | 0 | 1.02 | 3.4802 | 0.02 | 0 | 0 | 10.51 | 0 | 3.08 | 0.05 | 0 | 10.51 | 0 | 0 | 0.01051 | 0 | 1.02 | 0.02 | 0 | 0
24.8 | 3 | 9 | 18 | 1625.5 | 13.83 | 0 | 16.76 | 0.13 | 0.05 | 0 | 15.94 | 0 | 0.01594 | 0 | 19.23 | 0.05 | 0.17 | 0 | 0 | 15.94 | 0 | 0.01594 | 0 | 16.03 | 0.05 | 0.17 | 0 | 0 | 11.87 | 0 | 15.66 | 0.01 | 0.05 | 0 | 11.87 | 0 | 0 | 0.01187 | 0 | 1.2 | 4.0944 | 0.02 | 0 | 0 | 11.87 | 0 | 3.48 | 0.05 | 0 | 11.87 | 0 | 0 | 0.01187 | 0 | 1.2 | 0.02 | 0 | 0
24.8 | 3 | 9 | 19 | 1626.5 | 14.69 | 0 | 17.79 | 0.13 | 0.05 | 0 | 16.8 | 0 | 0.0168 | 0 | 20.31 | 0.05 | 0.17 | 0 | 0 | 16.8 | 0 | 0.0168 | 0 | 16.92 | 0.05 | 0.17 | 0 | 0 | 12.35 | 0 | 16.23 | 0.01 | 0.05 | 0 | 12.35 | 0 | 0 | 0.01235 | 0 | 1.27 | 4.3332 | 0.02 | 0 | 0 | 12.35 | 0 | 3.62 | 0.05 | 0 | 12.35 | 0 | 0 | 0.01235 | 0 | 1.27 | 0.02 | 0 | 0
23 | 3 | 9 | 20 | 1627.5 | 15.92 | 0 | 19.29 | 0.15 | 0.05 | 0 | 18.03 | 0 | 0.01803 | 0 | 21.83 | 0.05 | 0.17 | 0 | 0 | 18.03 | 0 | 0.01803 | 0 | 18.19 | 0.05 | 0.17 | 0 | 0 | 13.41 | 0 | 17.48 | 0.02 | 0.05 | 0 | 13.4 | 0 | 0 | 0.0134 | 0 | 1.46 | 4.9815 | 0.03 | 0 | 0 | 13.4 | 0 | 3.93 | 0.05 | 0 | 13.4 | 0 | 0 | 0.0134 | 0 | 1.46 | 0.03 | 0 | 0
21.2 | 3 | 9 | 21 | 1628.5 | 17.23 | 0 | 20.87 | 0.16 | 0.05 | 0 | 19.36 | 0 | 0.01936 | 0 | 23.48 | 0.05 | 0.17 | 0 | 0 | 19.36 | 0 | 0.01936 | 0 | 19.57 | 0.05 | 0.17 | 0 | 0 | 14.45 | 0 | 18.69 | 0.02 | 0.05 | 0 | 14.45 | 0 | 0 | 0.01445 | 0 | 1.65 | 5.6298 | 0.03 | 0 | 0 | 14.45 | 0 | 4.23 | 0.05 | 0 | 14.45 | 0 | 0 | 0.01445 | 0 | 1.65 | 0.03 | 0 | 0
21.2 | 3 | 9 | 22 | 1629.5 | 18.03 | 0 | 21.83 | 0.17 | 0.05 | 0 | 20.17 | 0 | 0.02017 | 0 | 24.5 | 0.05 | 0.17 | 0 | 0 | 20.17 | 0 | 0.02017 | 0 | 20.42 | 0.05 | 0.17 | 0 | 0 | 14.97 | 0 | 19.29 | 0.02 | 0.05 | 0 | 14.98 | 0 | 0 | 0.01498 | 0 | 1.73 | 5.9028 | 0.03 | 0 | 0 | 14.98 | 0 | 4.39 | 0.05 | 0 | 14.98 | 0 | 0 | 0.01498 | 0 | 1.73 | 0.03 | 0 | 0
19.4 | 3 | 9 | 23 | 1630.5 | 19.39 | 0 | 23.5 | 0.18 | 0.05 | 0 | 21.51 | 0 | 0.02151 | 0 | 26.19 | 0.05 | 0.17 | 0 | 0 | 21.51 | 0 | 0.02151 | 0 | 21.82 | 0.05 | 0.17 | 0 | 0 | 16.18 | 0 | 20.67 | 0.02 | 0.05 | 0 | 16.19 | 0 | 0 | 0.01619 | 0 | 1.97 | 6.7216 | 0.04 | 0 | 0 | 16.19 | 0 | 4.74 | 0.05 | 0 | 16.19 | 0 | 0 | 0.01619 | 0 | 1.97 | 0.04 | 0 | 0
19.4 | 3 | 9 | 24 | 1631.5 | 20.24 | 0 | 24.5 | 0.19 | 0.05 | 0 | 22.38 | 0 | 0.02238 | 0 | 27.26 | 0.05 | 0.17 | 0 | 0 | 22.38 | 0 | 0.02238 | 0 | 22.72 | 0.05 | 0.17 | 0 | 0 | 16.75 | 0 | 21.31 | 0.02 | 0.05 | 0 | 16.76 | 0 | 0 | 0.01676 | 0 | 2.08 | 7.097 | 0.05 | 0 | 0 | 16.76 | 0 | 4.91 | 0.05 | 0 | 16.76 | 0 | 0 | 0.01676 | 0 | 2.08 | 0.05 | 0 | 0
19.4 | 3 | 10 | 1 | 1632.5 | 20.83 | 0 | 25.23 | 0.19 | 0.05 | 0 | 22.97 | 0 | 0.02297 | 0 | 28.01 | 0.05 | 0.17 | 0 | 0 | 22.97 | 0 | 0.02297 | 0 | 23.34 | 0.05 | 0.17 | 0 | 0 | 17.22 | 0 | 21.85 | 0.02 | 0.05 | 0 | 17.2 | 0 | 0 | 0.0172 | 0 | 2.14 | 7.3017 | 0.05 | 0 | 0 | 17.2 | 0 | 5.04 | 0.05 | 0 | 17.2 | 0 | 0 | 0.0172 | 0 | 2.14 | 0.05 | 0 | 0
19.4 | 3 | 10 | 2 | 1633.5 | 21.2 | 0 | 25.67 | 0.19 | 0.05 | 0 | 23.33 | 0 | 0.02333 | 0 | 28.45 | 0.05 | 0.17 | 0 | 0 | 23.33 | 0 | 0.02333 | 0 | 23.71 | 0.05 | 0.17 | 0 | 0 | 17.45 | 0 | 22.12 | 0.02 | 0.05 | 0 | 17.46 | 0 | 0 | 0.01746 | 0 | 2.16 | 7.3699 | 0.05 | 0 | 0 | 17.46 | 0 | 5.12 | 0.05 | 0 | 17.46 | 0 | 0 | 0.01746 | 0 | 2.16 | 0.05 | 0 | 0
17.6 | 3 | 10 | 3 | 1634.5 | 22.1 | 0 | 26.77 | 0.2 | 0.05 | 0 | 24.22 | 0 | 0.02422 | 0 | 29.56 | 0.05 | 0.17 | 0 | 0 | 24.22 | 0 | 0.02422 | 0 | 24.63 | 0.05 | 0.17 | 0 | 0 | 18.31 | 0 | 23.07 | 0.02 | 0.05 | 0 | 18.29 | 0 | 0 | 0.01829 | 0 | 2.36 | 8.0523 | 0.06 | 0 | 0 | 18.29 | 0 | 5.36 | 0.05 | 0 | 18.29 | 0 | 0 | 0.01829 | 0 | 2.36 | 0.06 | 0 | 0
15.8 | 3 | 10 | 4 | 1635.5 | 22.9 | 0 | 27.73 | 0.21 | 0.05 | 0 | 25.04 | 0 | 0.02504 | 0 | 30.58 | 0.05 | 0.17 | 0 | 0 | 25.04 | 0 | 0.02504 | 0 | 25.48 | 0.05 | 0.17 | 0 | 0 | 18.92 | 0 | 23.76 | 0.02 | 0.05 | 0 | 18.91 | 0 | 0.0024257 | 0.016484 | 1.21 | 2.41 | 8.2229 | 0.06 | 0 | 0 | 18.91 | 0 | 5.54 | 0.05 | 0 | 18.91 | 0 | 0.0020934 | 0.016817 | 0.3 | 2.41 | 0.06 | 0 | 0
15.8 | 3 | 10 | 5 | 1636.5 | 23.51 | 0 | 28.47 | 0.22 | 0.05 | 0 | 25.66 | 0 | 0.02566 | 0 | 31.36 | 0.05 | 0.17 | 0 | 0 | 25.66 | 0 | 0.02566 | 0 | 26.13 | 0.05 | 0.17 | 0 | 0 | 19.35 | 0 | 24.23 | 0.02 | 0.05 | 0 | 19.37 | 0 | 0.003415 | 0.015955 | 1.76 | 2.41 | 8.2229 | 0.06 | 0 | 0 | 19.37 | 0 | 5.68 | 0.05 | 0 | 19.37 | 0 | 0.0029328 | 0.016437 | 0.43 | 2.41 | 0.06 | 0 | 0
15.8 | 3 | 10 | 6 | 1637.5 | 23.73 | 0 | 28.73 | 0.22 | 0.05 | 0 | 25.89 | 0 | 0.02589 | 0 | 31.64 | 0.05 | 0.17 | 0 | 0 | 25.89 | 0 | 0.02589 | 0 | 26.37 | 0.05 | 0.17 | 0 | 0 | 19.49 | 0 | 24.39 | 0.02 | 0.05 | 0 | 19.48 | 0 | 0.0036406 | 0.015839 | 1.89 | 2.41 | 8.2229 | 0.06 | 0 | 0 | 19.48 | 0 | 5.71 | 0.05 | 0 | 19.48 | 0 | 0.003179 | 0.016301 | 0.47 | 2.41 | 0.06 | 0 | 0
15.8 | 3 | 10 | 7 | 1638.5 | 23.81 | 0 | 28.83 | 0.22 | 0.05 | 0 | 25.96 | 0 | 0.02596 | 0 | 31.73 | 0.05 | 0.17 | 0 | 0 | 25.96 | 0 | 0.02596 | 0 | 26.44 | 0.05 | 0.17 | 0 | 0 | 19.54 | 0 | 24.44 | 0.02 | 0.05 | 0 | 19.53 | 0 | 0.0037436 | 0.015786 | 1.95 | 2.41 | 8.2229 | 0.06 | 0 | 0 | 19.53 | 0 | 5.72 | 0.05 | 0 | 19.53 | 0 | 0.0032437 | 0.016286 | 0.48 | 2.41 | 0.06 | 0 | 0
17.6 | 3 | 10 | 8 | 1639.5 | 22.78 | 0 | 27.57 | 0.21 | 0.05 | 0 | 24.96 | 0 | 0.02496 | 0 | 30.47 | 0.05 | 0.17 | 0 | 0 | 24.96 | 0 | 0.02496 | 0 | 25.39 | 0.05 | 0.17 | 0 | 0 | 18.5 | 0 | 23.28 | 0.02 | 0.05 | 0 | 18.5 | 0 | 0 | 0.0185 | 0 | 2.42 | 8.257 | 0.06 | 0 | 0 | 18.5 | 0 | 5.42 | 0.05 | 0 | 18.5 | 0 | 0 | 0.0185 | 0 | 2.42 | 0.06 | 0 | 0
19.4 | 3 | 10 | 9 | 1640.5 | 20.9 | 0 | 25.29 | 0.19 | 0.05 | 0 | 23.06 | 0 | 0.02306 | 0 | 28.1 | 0.05 | 0.17 | 0 | 0 | 23.06 | 0 | 0.02306 | 0 | 23.42 | 0.05 | 0.17 | 0 | 0 | 16.84 | 0 | 21.42 | 0.02 | 0.05 | 0 | 16.84 | 0 | 0 | 0.01684 | 0 | 2.09 | 7.1311 | 0.05 | 0 | 0 | 16.84 | 0 | 4.94 | 0.05 | 0 | 16.84 | 0 | 0 | 0.01684 | 0 | 2.09 | 0.05 | 0 | 0
21.2 | 3 | 10 | 10 | 1641.5 | 18.28 | 0 | 22.12 | 0.17 | 0.05 | 0 | 20.43 | 0 | 0.02043 | 0 | 24.81 | 0.05 | 0.17 | 0 | 0 | 20.43 | 0 | 0.02043 | 0 | 20.67 | 0.05 | 0.17 | 0 | 0 | 14.62 | 0 | 18.88 | 0.02 | 0.05 | 0 | 14.61 | 0 | 0 | 0.01461 | 0 | 1.68 | 5.7322 | 0.03 | 0 | 0 | 14.61 | 0 | 4.28 | 0.05 | 0 | 14.61 | 0 | 0 | 0.01461 | 0 | 1.68 | 0.03 | 0 | 0
24.8 | 3 | 10 | 11 | 1642.5 | 12.5 | 0 | 15.08 | 0.11 | 0.05 | 0 | 14.73 | 0 | 0.01473 | 0 | 17.66 | 0.05 | 0.17 | 0 | 0 | 14.73 | 0 | 0.01473 | 0 | 14.72 | 0.05 | 0.17 | 0 | 0 | 9.35 | 0 | 12.61 | 0.01 | 0.05 | 0 | 9.36 | 0 | 0 | 0.00936 | 0 | 0.86 | 2.9343 | 0.01 | 0 | 0 | 9.36 | 0 | 2.74 | 0.05 | 0 | 9.36 | 0 | 0 | 0.00936 | 0 | 0.86 | 0.01 | 0 | 0
26.6 | 3 | 10 | 12 | 1643.5 | 9.42 | 0 | 11.4 | 0.09 | 0.05 | 0 | 11.58 | 0 | 0.01158 | 0 | 13.72 | 0.05 | 0.17 | 0 | 0 | 11.58 | 0 | 0.01158 | 0 | 11.43 | 0.05 | 0.17 | 0 | 0 | 7.46 | 0 | 10.24 | 0.01 | 0.05 | 0 | 7.47 | 0 | 0 | 0.00747 | 0 | 0.6 | 2.0472 | 0.01 | 0 | 0 | 7.47 | 0 | 2.19 | 0.05 | 0 | 7.47 | 0 | 0 | 0.00747 | 0 | 0.6 | 0.01 | 0 | 0
28.4 | 3 | 10 | 13 | 1644.5 | 7.59 | 0 | 9.18 | 0.07 | 0.05 | 0 | 9.84 | 0 | 0.00984 | 0 | 11.48 | 0.05 | 0.17 | 0 | 0 | 9.84 | 0 | 0.00984 | 0 | 9.56 | 0.05 | 0.17 | 0 | 0 | 6.23 | 0 | 8.59 | 0.01 | 0.05 | 0 | 6.24 | 0 | 0 | 0.00624 | 0 | 0.53 | 1.8084 | 0.01 | 0 | 0 | 6.23 | 0 | 1.83 | 0.05 | 0 | 6.24 | 0 | 0 | 0.00624 | 0 | 0.53 | 0.01 | 0 | 0
28.4 | 3 | 10 | 14 | 1645.5 | 5.95 | 0 | 7.2 | 0.05 | 0.05 | 0 | 8.29 | 0 | 0.00829 | 0 | 9.57 | 0.05 | 0.17 | 0 | 0 | 8.29 | 0 | 0.00829 | 0 | 7.98 | 0.05 | 0.17 | 0 | 0 | 4.91 | 0 | 6.77 | 0.01 | 0.05 | 0 | 4.92 | 0 | 0 | 0.00492 | 0 | 0.45 | 1.5354 | 0.01 | 0 | 0 | 4.91 | 0 | 1.44 | 0.05 | 0 | 4.92 | 0 | 0 | 0.00492 | 0 | 0.45 | 0.01 | 0 | 0
30.2 | 3 | 10 | 15 | 1646.5 | 4.12 | 0 | 4.98 | 0.04 | 0.05 | 0 | 5.95 | 0 | 0 | 0.00595 | 0 | 0.62 | 0.05 | 0 | 0 | 5.95 | 0 | 0 | 0.00595 | 0 | 0.62 | 0.05 | 0 | 0 | 3.36 | 0 | 4.63 | 0 | 0.05 | 0 | 3.36 | 0 | 0 | 0.00336 | 0 | 0.33 | 1.126 | 0.01 | 0 | 0 | 3.36 | 0 | 0.98 | 0.05 | 0 | 3.36 | 0 | 0 | 0.00336 | 0 | 0.33 | 0.01 | 0 | 0
30.2 | 3 | 10 | 16 | 1647.5 | 4.99 | 0 | 6.05 | 0.05 | 0.05 | 0 | 5.79 | 0 | 0 | 0.00579 | 0 | 0.63 | 0.05 | 0 | 0 | 5.79 | 0 | 0 | 0.00579 | 0 | 0.63 | 0.05 | 0 | 0 | 4.45 | 0 | 6.13 | 0.01 | 0.05 | 0 | 4.45 | 0 | 0 | 0.00445 | 0 | 0.41 | 1.3989 | 0.01 | 0 | 0 | 4.44 | 0 | 1.3 | 0.05 | 0 | 4.45 | 0 | 0 | 0.00445 | 0 | 0.41 | 0.01 | 0 | 0
30.2 | 3 | 10 | 17 | 1648.5 | 5.96 | 0 | 7.23 | 0.05 | 0.05 | 0 | 6.69 | 0 | 0 | 0.00669 | 0 | 0.72 | 0.06 | 0 | 0 | 6.69 | 0 | 0 | 0.00669 | 0 | 0.72 | 0.06 | 0 | 0 | 5.5 | 0 | 7.58 | 0.01 | 0.05 | 0 | 5.5 | 0 | 0 | 0.0055 | 0 | 0.48 | 1.6378 | 0.01 | 0 | 0 | 5.5 | 0 | 1.61 | 0.05 | 0 | 5.5 | 0 | 0 | 0.0055 | 0 | 0.48 | 0.01 | 0 | 0
28.4 | 3 | 10 | 18 | 1649.5 | 7.68 | 0 | 9.32 | 0.07 | 0.05 | 0 | 8.55 | 0 | 0.00855 | 0 | 10.8 | 0.05 | 0.17 | 0 | 0 | 8.55 | 0 | 0.00855 | 0 | 9 | 0.05 | 0.17 | 0 | 0 | 7.05 | 0 | 9.71 | 0.01 | 0.05 | 0 | 7.05 | 0 | 0 | 0.00705 | 0 | 0.57 | 1.9448 | 0.01 | 0 | 0 | 7.05 | 0 | 2.07 | 0.05 | 0 | 7.05 | 0 | 0 | 0.00705 | 0 | 0.57 | 0.01 | 0 | 0
26.6 | 3 | 10 | 19 | 1650.5 | 9.71 | 0 | 11.77 | 0.09 | 0.05 | 0 | 12 | 0 | 0.012 | 0 | 13.86 | 0.05 | 0.17 | 0 | 0 | 12 | 0 | 0.012 | 0 | 11.55 | 0.05 | 0.17 | 0 | 0 | 8.75 | 0 | 11.87 | 0.01 | 0.05 | 0 | 8.74 | 0 | 0 | 0.00874 | 0 | 0.74 | 2.5249 | 0.01 | 0 | 0 | 8.74 | 0 | 2.56 | 0.05 | 0 | 8.74 | 0 | 0 | 0.00874 | 0 | 0.74 | 0.01 | 0 | 0
23 | 3 | 10 | 20 | 1651.5 | 12.13 | 0 | 14.71 | 0.11 | 0.05 | 0 | 14.31 | 0 | 0.01431 | 0 | 17.24 | 0.05 | 0.17 | 0 | 0 | 14.31 | 0 | 0.01431 | 0 | 14.37 | 0.05 | 0.17 | 0 | 0 | 10.69 | 0 | 14.24 | 0.01 | 0.05 | 0 | 10.7 | 0 | 0 | 0.0107 | 0 | 1.09 | 3.7191 | 0.02 | 0 | 0 | 10.7 | 0 | 3.14 | 0.05 | 0 | 10.7 | 0 | 0 | 0.0107 | 0 | 1.09 | 0.02 | 0 | 0
21.2 | 3 | 10 | 21 | 1652.5 | 14.12 | 0 | 17.1 | 0.13 | 0.05 | 0 | 16.28 | 0 | 0.01628 | 0 | 19.66 | 0.05 | 0.17 | 0 | 0 | 16.28 | 0 | 0.01628 | 0 | 16.38 | 0.05 | 0.17 | 0 | 0 | 12.16 | 0 | 16 | 0.01 | 0.05 | 0 | 12.15 | 0 | 0 | 0.01215 | 0 | 1.37 | 4.6744 | 0.02 | 0 | 0 | 12.15 | 0 | 3.56 | 0.05 | 0 | 12.15 | 0 | 0 | 0.01215 | 0 | 1.37 | 0.02 | 0 | 0
24.8 | 3 | 10 | 22 | 1653.5 | 14.69 | 0 | 17.78 | 0.13 | 0.05 | 0 | 16.87 | 0 | 0.01687 | 0 | 20.39 | 0.05 | 0.17 | 0 | 0 | 16.87 | 0 | 0.01687 | 0 | 16.99 | 0.05 | 0.17 | 0 | 0 | 12.3 | 0 | 16.17 | 0.01 | 0.05 | 0 | 12.31 | 0 | 0 | 0.01231 | 0 | 1.26 | 4.2991 | 0.02 | 0 | 0 | 12.31 | 0 | 3.61 | 0.05 | 0 | 12.31 | 0 | 0 | 0.01231 | 0 | 1.26 | 0.02 | 0 | 0
23 | 3 | 10 | 23 | 1654.5 | 16.27 | 0 | 19.71 | 0.15 | 0.05 | 0 | 18.35 | 0 | 0.01835 | 0 | 22.26 | 0.05 | 0.17 | 0 | 0 | 18.35 | 0 | 0.01835 | 0 | 18.55 | 0.05 | 0.17 | 0 | 0 | 13.77 | 0 | 17.89 | 0.02 | 0.05 | 0 | 13.76 | 0 | 0 | 0.01376 | 0 | 1.57 | 5.3568 | 0.03 | 0 | 0 | 13.76 | 0 | 4.03 | 0.05 | 0 | 13.76 | 0 | 0 | 0.01376 | 0 | 1.57 | 0.03 | 0 | 0
21.2 | 3 | 10 | 24 | 1655.5 | 17.9 | 0 | 21.69 | 0.16 | 0.05 | 0 | 19.99 | 0 | 0.01999 | 0 | 24.28 | 0.05 | 0.17 | 0 | 0 | 19.99 | 0 | 0.01999 | 0 | 20.23 | 0.05 | 0.17 | 0 | 0 | 15.07 | 0 | 19.4 | 0.02 | 0.05 | 0 | 15.06 | 0 | 0 | 0.01506 | 0 | 1.8 | 6.1416 | 0.04 | 0 | 0 | 15.06 | 0 | 4.41 | 0.05 | 0 | 15.06 | 0 | 0 | 0.01506 | 0 | 1.8 | 0.04 | 0 | 0
19.4 | 3 | 11 | 1 | 1656.5 | 19.34 | 0 | 23.42 | 0.18 | 0.05 | 0 | 21.43 | 0 | 0.02143 | 0 | 26.07 | 0.05 | 0.17 | 0 | 0 | 21.43 | 0 | 0.02143 | 0 | 21.73 | 0.05 | 0.17 | 0 | 0 | 16.15 | 0 | 20.64 | 0.02 | 0.05 | 0 | 16.16 | 0 | 0 | 0.01616 | 0 | 2.04 | 6.9605 | 0.05 | 0 | 0 | 16.16 | 0 | 4.74 | 0.05 | 0 | 16.16 | 0 | 0 | 0.01616 | 0 | 2.04 | 0.05 | 0 | 0
15.8 | 3 | 11 | 2 | 1657.5 | 21.1 | 0 | 25.56 | 0.19 | 0.05 | 0 | 23.17 | 0 | 0.02317 | 0 | 28.27 | 0.05 | 0.17 | 0 | 0 | 23.17 | 0 | 0.02317 | 0 | 23.55 | 0.05 | 0.17 | 0 | 0 | 17.64 | 0 | 22.33 | 0.02 | 0.05 | 0 | 17.64 | 0 | 0.00072888 | 0.016911 | 0.35 | 2.38 | 8.1206 | 0.06 | 0 | 0 | 17.64 | 0 | 5.17 | 0.05 | 0 | 17.64 | 0 | 0.00064275 | 0.016997 | 0.09 | 2.38 | 0.06 | 0 | 0
15.8 | 3 | 11 | 3 | 1658.5 | 21.92 | 0 | 26.54 | 0.2 | 0.05 | 0 | 24.02 | 0 | 0.02402 | 0 | 29.31 | 0.05 | 0.17 | 0 | 0 | 24.02 | 0 | 0.02402 | 0 | 24.43 | 0.05 | 0.17 | 0 | 0 | 18.12 | 0 | 22.86 | 0.02 | 0.05 | 0 | 18.11 | 0 | 0.00055507 | 0.017555 | 0.26 | 2.41 | 8.2229 | 0.06 | 0 | 0 | 18.11 | 0 | 5.31 | 0.05 | 0 | 18.11 | 0 | 0.00043992 | 0.01767 | 0.06 | 2.41 | 0.06 | 0 | 0
14 | 3 | 11 | 4 | 1659.5 | 22.98 | 0 | 27.84 | 0.21 | 0.05 | 0 | 25.05 | 0 | 0.02505 | 0 | 30.61 | 0.05 | 0.17 | 0 | 0 | 25.05 | 0 | 0.02505 | 0 | 25.51 | 0.05 | 0.17 | 0 | 0 | 19.02 | 0 | 23.86 | 0.02 | 0.05 | 0 | 19.02 | 0 | 0.0049829 | 0.014037 | 2.81 | 2.32 | 7.9158 | 0.06 | 0 | 0 | 19.02 | 0 | 5.58 | 0.05 | 0 | 19.02 | 0 | 0.0043601 | 0.01466 | 0.69 | 2.32 | 0.06 | 0 | 0
15.8 | 3 | 11 | 5 | 1660.5 | 22.99 | 0 | 27.83 | 0.21 | 0.05 | 0 | 25.08 | 0 | 0.02508 | 0 | 30.64 | 0.05 | 0.17 | 0 | 0 | 25.08 | 0 | 0.02508 | 0 | 25.53 | 0.05 | 0.17 | 0 | 0 | 18.83 | 0 | 23.65 | 0.02 | 0.05 | 0 | 18.84 | 0 | 0.0034028 | 0.015437 | 1.79 | 2.38 | 8.1206 | 0.06 | 0 | 0 | 18.84 | 0 | 5.52 | 0.05 | 0 | 18.84 | 0 | 0.0029396 | 0.0159 | 0.44 | 2.38 | 0.06 | 0 | 0
15.8 | 3 | 11 | 6 | 1661.5 | 23.22 | 0 | 28.13 | 0.21 | 0.05 | 0 | 25.29 | 0 | 0.02529 | 0 | 30.9 | 0.05 | 0.17 | 0 | 0 | 25.29 | 0 | 0.02529 | 0 | 25.75 | 0.05 | 0.17 | 0 | 0 | 19.11 | 0 | 23.97 | 0.02 | 0.05 | 0 | 19.1 | 0 | 0.0039096 | 0.01519 | 2.09 | 2.38 | 8.1206 | 0.06 | 0 | 0 | 19.1 | 0 | 5.6 | 0.05 | 0 | 19.1 | 0 | 0.0033706 | 0.015729 | 0.51 | 2.38 | 0.06 | 0 | 0
15.8 | 3 | 11 | 7 | 1662.5 | 23.36 | 0 | 28.28 | 0.21 | 0.05 | 0 | 25.43 | 0 | 0.02543 | 0 | 31.06 | 0.05 | 0.17 | 0 | 0 | 25.43 | 0 | 0.02543 | 0 | 25.89 | 0.05 | 0.17 | 0 | 0 | 19.21 | 0 | 24.07 | 0.02 | 0.05 | 0 | 19.2 | 0 | 0.0041074 | 0.015093 | 2.21 | 2.38 | 8.1206 | 0.06 | 0 | 0 | 19.2 | 0 | 5.63 | 0.05 | 0 | 19.2 | 0 | 0.0035507 | 0.015649 | 0.54 | 2.38 | 0.06 | 0 | 0
19.4 | 3 | 11 | 8 | 1663.5 | 22.13 | 0 | 26.78 | 0.2 | 0.05 | 0 | 24.23 | 0 | 0.02423 | 0 | 29.56 | 0.05 | 0.17 | 0 | 0 | 24.23 | 0 | 0.02423 | 0 | 24.63 | 0.05 | 0.17 | 0 | 0 | 17.95 | 0 | 22.67 | 0.02 | 0.05 | 0 | 17.96 | 0 | 0 | 0.01796 | 0 | 2.39 | 8.1547 | 0.06 | 0 | 0 | 17.96 | 0 | 5.26 | 0.05 | 0 | 17.96 | 0 | 0 | 0.01796 | 0 | 2.39 | 0.06 | 0 | 0
24.8 | 3 | 11 | 9 | 1664.5 | 18.99 | 0 | 22.96 | 0.17 | 0.05 | 0 | 21.09 | 0 | 0.02109 | 0 | 25.64 | 0.05 | 0.17 | 0 | 0 | 21.09 | 0 | 0.02109 | 0 | 21.36 | 0.05 | 0.17 | 0 | 0 | 15.09 | 0 | 19.43 | 0.02 | 0.05 | 0 | 15.1 | 0 | 0 | 0.0151 | 0 | 1.76 | 6.0051 | 0.03 | 0 | 0 | 15.1 | 0 | 4.43 | 0.05 | 0 | 15.1 | 0 | 0 | 0.0151 | 0 | 1.76 | 0.03 | 0 | 0
28.4 | 3 | 11 | 10 | 1665.5 | 15.93 | 0 | 19.27 | 0.15 | 0.05 | 0 | 17.97 | 0 | 0.01797 | 0 | 21.73 | 0.05 | 0.17 | 0 | 0 | 17.97 | 0 | 0.01797 | 0 | 18.11 | 0.05 | 0.17 | 0 | 0 | 12.7 | 0 | 16.65 | 0.01 | 0.05 | 0 | 12.7 | 0 | 0 | 0.0127 | 0 | 1.27 | 4.3332 | 0.02 | 0 | 0 | 12.7 | 0 | 3.72 | 0.05 | 0 | 12.7 | 0 | 0 | 0.0127 | 0 | 1.27 | 0.02 | 0 | 0
30.2 | 3 | 11 | 11 | 1666.5 | 11.34 | 0 | 13.7 | 0.1 | 0.05 | 0 | 13.35 | 0 | 0 | 0.01335 | 0 | 1.32 | 0.11 | 0 | 0 | 13.35 | 0 | 0 | 0.01335 | 0 | 1.32 | 0.11 | 0 | 0 | 8.72 | 0 | 11.82 | 0.01 | 0.05 | 0 | 8.72 | 0 | 0 | 0.00872 | 0 | 0.68 | 2.3202 | 0.01 | 0 | 0 | 8.72 | 0 | 2.55 | 0.05 | 0 | 8.72 | 0 | 0 | 0.00872 | 0 | 0.68 | 0.01 | 0 | 0
33.8 | 3 | 11 | 12 | 1667.5 | 8.14 | 0 | 9.84 | 0.07 | 0.05 | 0 | 9.6 | 0 | 0 | 0.0096 | 0 | 0.95 | 0.08 | 0 | 0 | 9.6 | 0 | 0 | 0.0096 | 0 | 0.95 | 0.08 | 0 | 0 | 6.45 | 0 | 8.88 | 0.01 | 0.05 | 0 | 6.44 | 0 | 0 | 0.00644 | 0 | 0.53 | 1.8084 | 0.01 | 0 | 0 | 6.44 | 0 | 1.89 | 0.05 | 0 | 6.44 | 0 | 0 | 0.00644 | 0 | 0.53 | 0.01 | 0 | 0
33.8 | 3 | 11 | 13 | 1668.5 | 6.36 | 0 | 7.7 | 0.06 | 0.05 | 0 | 7.43 | 0 | 0 | 0.00743 | 0 | 0.76 | 0.06 | 0 | 0 | 7.43 | 0 | 0 | 0.00743 | 0 | 0.76 | 0.06 | 0 | 0 | 5.3 | 0 | 7.3 | 0.01 | 0.05 | 0 | 5.3 | 0 | 0 | 0.0053 | 0 | 0.46 | 1.5695 | 0.01 | 0 | 0 | 5.3 | 0 | 1.55 | 0.05 | 0 | 5.3 | 0 | 0 | 0.0053 | 0 | 0.46 | 0.01 | 0 | 0
35.6 | 3 | 11 | 14 | 1669.5 | 5.44 | 0 | 6.59 | 0.05 | 0.05 | 0 | 6.27 | 0 | 0 | 0.00627 | 0 | 0.65 | 0.05 | 0 | 0 | 6.27 | 0 | 0 | 0.00627 | 0 | 0.65 | 0.05 | 0 | 0 | 4.72 | 0 | 6.5 | 0.01 | 0.05 | 0 | 4.72 | 0 | 0 | 0.00472 | 0 | 0.42 | 1.433 | 0.01 | 0 | 0 | 4.72 | 0 | 1.38 | 0.05 | 0 | 4.72 | 0 | 0 | 0.00472 | 0 | 0.42 | 0.01 | 0 | 0
35.6 | 3 | 11 | 15 | 1670.5 | 6.12 | 0 | 7.42 | 0.06 | 0.05 | 0 | 6.68 | 0 | 0 | 0.00668 | 0 | 0.68 | 0.05 | 0 | 0 | 6.68 | 0 | 0 | 0.00668 | 0 | 0.68 | 0.05 | 0 | 0 | 5.59 | 0 | 7.71 | 0.01 | 0.05 | 0 | 5.59 | 0 | 0 | 0.00559 | 0 | 0.47 | 1.6036 | 0.01 | 0 | 0 | 5.59 | 0 | 1.64 | 0.05 | 0 | 5.59 | 0 | 0 | 0.00559 | 0 | 0.47 | 0.01 | 0 | 0
35.6 | 3 | 11 | 16 | 1671.5 | 5.76 | 0 | 6.98 | 0.05 | 0.05 | 0 | 6.45 | 0 | 0 | 0.00645 | 0 | 0.65 | 0.05 | 0 | 0 | 6.45 | 0 | 0 | 0.00645 | 0 | 0.65 | 0.05 | 0 | 0 | 5.04 | 0 | 6.95 | 0.01 | 0.05 | 0 | 5.05 | 0 | 0 | 0.00505 | 0 | 0.44 | 1.5013 | 0.01 | 0 | 0 | 5.05 | 0 | 1.48 | 0.05 | 0 | 5.05 | 0 | 0 | 0.00505 | 0 | 0.44 | 0.01 | 0 | 0
33.8 | 3 | 11 | 17 | 1672.5 | 6.61 | 0 | 8.01 | 0.06 | 0.05 | 0 | 7.24 | 0 | 0 | 0.00724 | 0 | 0.75 | 0.06 | 0 | 0 | 7.24 | 0 | 0 | 0.00724 | 0 | 0.75 | 0.06 | 0 | 0 | 5.96 | 0 | 8.21 | 0.01 | 0.05 | 0 | 5.96 | 0 | 0 | 0.00596 | 0 | 0.5 | 1.706 | 0.01 | 0 | 0 | 5.96 | 0 | 1.75 | 0.05 | 0 | 5.96 | 0 | 0 | 0.00596 | 0 | 0.5 | 0.01 | 0 | 0
28.4 | 3 | 11 | 18 | 1673.5 | 8.85 | 0 | 10.74 | 0.08 | 0.05 | 0 | 9.75 | 0 | 0.00975 | 0 | 12.13 | 0.05 | 0.17 | 0 | 0 | 9.75 | 0 | 0.00975 | 0 | 10.11 | 0.05 | 0.17 | 0 | 0 | 8.07 | 0 | 11.01 | 0.01 | 0.05 | 0 | 8.07 | 0 | 0 | 0.00807 | 0 | 0.66 | 2.2519 | 0.01 | 0 | 0 | 8.07 | 0 | 2.37 | 0.05 | 0 | 8.07 | 0 | 0 | 0.00807 | 0 | 0.66 | 0.01 | 0 | 0
26.6 | 3 | 11 | 19 | 1674.5 | 10.67 | 0 | 12.93 | 0.1 | 0.05 | 0 | 13.01 | 0 | 0.01301 | 0 | 15.07 | 0.05 | 0.17 | 0 | 0 | 13.01 | 0 | 0.01301 | 0 | 12.56 | 0.05 | 0.17 | 0 | 0 | 9.39 | 0 | 12.66 | 0.01 | 0.05 | 0 | 9.4 | 0 | 0 | 0.0094 | 0 | 0.89 | 3.0367 | 0.01 | 0 | 0 | 9.4 | 0 | 2.75 | 0.05 | 0 | 9.4 | 0 | 0 | 0.0094 | 0 | 0.89 | 0.01 | 0 | 0
26.6 | 3 | 11 | 20 | 1675.5 | 11.88 | 0 | 14.39 | 0.11 | 0.05 | 0 | 14.07 | 0 | 0.01407 | 0 | 16.95 | 0.05 | 0.17 | 0 | 0 | 14.07 | 0 | 0.01407 | 0 | 14.13 | 0.05 | 0.17 | 0 | 0 | 10.22 | 0 | 13.67 | 0.01 | 0.05 | 0 | 10.22 | 0 | 0 | 0.01022 | 0 | 0.94 | 3.2073 | 0.02 | 0 | 0 | 10.22 | 0 | 3 | 0.05 | 0 | 10.22 | 0 | 0 | 0.01022 | 0 | 0.94 | 0.02 | 0 | 0
24.8 | 3 | 11 | 21 | 1676.5 | 13.43 | 0 | 16.27 | 0.12 | 0.05 | 0 | 15.56 | 0 | 0.01556 | 0 | 18.76 | 0.05 | 0.17 | 0 | 0 | 15.56 | 0 | 0.01556 | 0 | 15.63 | 0.05 | 0.17 | 0 | 0 | 11.52 | 0 | 15.24 | 0.01 | 0.05 | 0 | 11.51 | 0 | 0 | 0.01151 | 0 | 1.19 | 4.0603 | 0.02 | 0 | 0 | 11.51 | 0 | 3.37 | 0.05 | 0 | 11.51 | 0 | 0 | 0.01151 | 0 | 1.19 | 0.02 | 0 | 0
24.8 | 3 | 11 | 22 | 1677.5 | 14.76 | 0 | 17.87 | 0.14 | 0.05 | 0 | 16.92 | 0 | 0.01692 | 0 | 20.42 | 0.05 | 0.17 | 0 | 0 | 16.92 | 0 | 0.01692 | 0 | 17.02 | 0.05 | 0.17 | 0 | 0 | 12.51 | 0 | 16.42 | 0.01 | 0.05 | 0 | 12.5 | 0 | 0 | 0.0125 | 0 | 1.31 | 4.4697 | 0.02 | 0 | 0 | 12.5 | 0 | 3.66 | 0.05 | 0 | 12.5 | 0 | 0 | 0.0125 | 0 | 1.31 | 0.02 | 0 | 0
23 | 3 | 11 | 23 | 1678.5 | 16.52 | 0 | 20.02 | 0.15 | 0.05 | 0 | 18.64 | 0 | 0.01864 | 0 | 22.6 | 0.05 | 0.17 | 0 | 0 | 18.64 | 0 | 0.01864 | 0 | 18.83 | 0.05 | 0.17 | 0 | 0 | 13.98 | 0 | 18.14 | 0.02 | 0.05 | 0 | 13.99 | 0 | 0 | 0.01399 | 0 | 1.55 | 5.2886 | 0.03 | 0 | 0 | 13.99 | 0 | 4.1 | 0.05 | 0 | 13.99 | 0 | 0 | 0.01399 | 0 | 1.55 | 0.03 | 0 | 0
21.2 | 3 | 11 | 24 | 1679.5 | 18.28 | 0 | 22.14 | 0.17 | 0.05 | 0 | 20.37 | 0 | 0.02037 | 0 | 24.76 | 0.05 | 0.17 | 0 | 0 | 20.37 | 0 | 0.02037 | 0 | 20.63 | 0.05 | 0.17 | 0 | 0 | 15.37 | 0 | 19.75 | 0.02 | 0.05 | 0 | 15.38 | 0 | 0 | 0.01538 | 0 | 1.8 | 6.1416 | 0.04 | 0 | 0 | 15.38 | 0 | 4.51 | 0.05 | 0 | 15.38 | 0 | 0 | 0.01538 | 0 | 1.8 | 0.04 | 0 | 0
21.2 | 3 | 12 | 1 | 1680.5 | 19.1 | 0 | 23.12 | 0.17 | 0.05 | 0 | 21.19 | 0 | 0.02119 | 0 | 25.79 | 0.05 | 0.17 | 0 | 0 | 21.19 | 0 | 0.02119 | 0 | 21.49 | 0.05 | 0.17 | 0 | 0 | 15.85 | 0 | 20.29 | 0.02 | 0.05 | 0 | 15.85 | 0 | 0 | 0.01585 | 0 | 1.87 | 6.3804 | 0.04 | 0 | 0 | 15.85 | 0 | 4.64 | 0.05 | 0 | 15.85 | 0 | 0 | 0.01585 | 0 | 1.87 | 0.04 | 0 | 0
19.4 | 3 | 12 | 2 | 1681.5 | 20.21 | 0 | 24.48 | 0.19 | 0.05 | 0 | 22.27 | 0 | 0.02227 | 0 | 27.14 | 0.05 | 0.17 | 0 | 0 | 22.27 | 0 | 0.02227 | 0 | 22.62 | 0.05 | 0.17 | 0 | 0 | 16.82 | 0 | 21.39 | 0.02 | 0.05 | 0 | 16.81 | 0 | 0 | 0.01681 | 0 | 2.08 | 7.097 | 0.05 | 0 | 0 | 16.81 | 0 | 4.93 | 0.05 | 0 | 16.81 | 0 | 0 | 0.01681 | 0 | 2.08 | 0.05 | 0 | 0
17.6 | 3 | 12 | 3 | 1682.5 | 21.13 | 0 | 25.58 | 0.19 | 0.05 | 0 | 23.19 | 0 | 0.02319 | 0 | 28.28 | 0.05 | 0.17 | 0 | 0 | 23.19 | 0 | 0.02319 | 0 | 23.56 | 0.05 | 0.17 | 0 | 0 | 17.5 | 0 | 22.17 | 0.02 | 0.05 | 0 | 17.51 | 0 | 0 | 0.01751 | 0 | 2.27 | 7.7452 | 0.05 | 0 | 0 | 17.51 | 0 | 5.13 | 0.05 | 0 | 17.51 | 0 | 0 | 0.01751 | 0 | 2.27 | 0.05 | 0 | 0
17.6 | 3 | 12 | 4 | 1683.5 | 21.76 | 0 | 26.35 | 0.2 | 0.05 | 0 | 23.83 | 0 | 0.02383 | 0 | 29.07 | 0.05 | 0.17 | 0 | 0 | 23.83 | 0 | 0.02383 | 0 | 24.23 | 0.05 | 0.17 | 0 | 0 | 17.98 | 0 | 22.7 | 0.02 | 0.05 | 0 | 17.97 | 0 | 0 | 0.01797 | 0 | 2.34 | 7.9841 | 0.06 | 0 | 0 | 17.97 | 0 | 5.27 | 0.05 | 0 | 17.97 | 0 | 0 | 0.01797 | 0 | 2.34 | 0.06 | 0 | 0
17.6 | 3 | 12 | 5 | 1684.5 | 21.76 | 0 | 26.35 | 0.2 | 0.05 | 0 | 23.83 | 0 | 0.02383 | 0 | 29.07 | 0.05 | 0.17 | 0 | 0 | 23.83 | 0 | 0.02383 | 0 | 24.23 | 0.05 | 0.17 | 0 | 0 | 17.98 | 0 | 22.7 | 0.02 | 0.05 | 0 | 17.97 | 0 | 0 | 0.01797 | 0 | 2.34 | 7.9841 | 0.06 | 0 | 0 | 17.97 | 0 | 5.27 | 0.05 | 0 | 17.97 | 0 | 0 | 0.01797 | 0 | 2.34 | 0.06 | 0 | 0
17.6 | 3 | 12 | 6 | 1685.5 | 22.04 | 0 | 26.69 | 0.2 | 0.05 | 0 | 24.11 | 0 | 0.02411 | 0 | 29.42 | 0.05 | 0.17 | 0 | 0 | 24.11 | 0 | 0.02411 | 0 | 24.52 | 0.05 | 0.17 | 0 | 0 | 18.14 | 0 | 22.89 | 0.02 | 0.05 | 0 | 18.14 | 0 | 0 | 0.01814 | 0 | 2.34 | 7.9841 | 0.06 | 0 | 0 | 18.14 | 0 | 5.32 | 0.05 | 0 | 18.14 | 0 | 0 | 0.01814 | 0 | 2.34 | 0.06 | 0 | 0
15.8 | 3 | 12 | 7 | 1686.5 | 22.92 | 0 | 27.76 | 0.21 | 0.05 | 0 | 24.97 | 0 | 0.02497 | 0 | 30.5 | 0.05 | 0.17 | 0 | 0 | 24.97 | 0 | 0.02497 | 0 | 25.41 | 0.05 | 0.17 | 0 | 0 | 18.97 | 0 | 23.81 | 0.02 | 0.05 | 0 | 18.97 | 0 | 0.0020675 | 0.016902 | 1.01 | 2.42 | 8.257 | 0.06 | 0 | 0 | 18.97 | 0 | 5.56 | 0.05 | 0 | 18.97 | 0 | 0.0017762 | 0.017194 | 0.25 | 2.42 | 0.06 | 0 | 0
14 | 3 | 12 | 8 | 1687.5 | 23.75 | 0 | 28.76 | 0.22 | 0.05 | 0 | 25.83 | 0 | 0.02583 | 0 | 31.56 | 0.05 | 0.17 | 0 | 0 | 25.83 | 0 | 0.02583 | 0 | 26.3 | 0.05 | 0.17 | 0 | 0 | 19.63 | 0 | 24.55 | 0.02 | 0.05 | 0 | 19.63 | 0 | 0.0052961 | 0.014334 | 2.95 | 2.34 | 7.9841 | 0.06 | 0 | 0 | 19.63 | 0 | 5.75 | 0.05 | 0 | 19.63 | 0 | 0.0046677 | 0.014962 | 0.73 | 2.34 | 0.06 | 0 | 0
15.8 | 3 | 12 | 9 | 1688.5 | 23.06 | 0 | 27.91 | 0.21 | 0.05 | 0 | 25.17 | 0 | 0.02517 | 0 | 30.75 | 0.05 | 0.17 | 0 | 0 | 25.17 | 0 | 0.02517 | 0 | 25.62 | 0.05 | 0.17 | 0 | 0 | 18.78 | 0 | 23.6 | 0.02 | 0.05 | 0 | 18.79 | 0 | 0.0016408 | 0.017149 | 0.79 | 2.42 | 8.257 | 0.06 | 0 | 0 | 18.79 | 0 | 5.51 | 0.05 | 0 | 18.79 | 0 | 0.0013679 | 0.017422 | 0.19 | 2.42 | 0.06 | 0 | 0
17.6 | 3 | 12 | 10 | 1689.5 | 21.29 | 0 | 25.76 | 0.19 | 0.05 | 0 | 23.38 | 0 | 0.02338 | 0 | 28.52 | 0.05 | 0.17 | 0 | 0 | 23.38 | 0 | 0.02338 | 0 | 23.77 | 0.05 | 0.17 | 0 | 0 | 17.2 | 0 | 21.82 | 0.02 | 0.05 | 0 | 17.19 | 0 | 0 | 0.01719 | 0 | 2.19 | 7.4723 | 0.05 | 0 | 0 | 17.19 | 0 | 5.04 | 0.05 | 0 | 17.19 | 0 | 0 | 0.01719 | 0 | 2.19 | 0.05 | 0 | 0
21.2 | 3 | 12 | 11 | 1690.5 | 18.86 | 0 | 22.82 | 0.17 | 0.05 | 0 | 20.92 | 0 | 0.02092 | 0 | 25.43 | 0.05 | 0.17 | 0 | 0 | 20.92 | 0 | 0.02092 | 0 | 21.19 | 0.05 | 0.17 | 0 | 0 | 15.14 | 0 | 19.48 | 0.02 | 0.05 | 0 | 15.14 | 0 | 0 | 0.01514 | 0 | 1.75 | 5.971 | 0.03 | 0 | 0 | 15.14 | 0 | 4.44 | 0.05 | 0 | 15.14 | 0 | 0 | 0.01514 | 0 | 1.75 | 0.03 | 0 | 0
24.8 | 3 | 12 | 12 | 1691.5 | 13.54 | 0 | 16.35 | 0.12 | 0.05 | 0 | 15.67 | 0 | 0.01567 | 0 | 18.85 | 0.05 | 0.17 | 0 | 0 | 15.67 | 0 | 0.01567 | 0 | 15.7 | 0.05 | 0.17 | 0 | 0 | 10.31 | 0 | 13.79 | 0.01 | 0.05 | 0 | 10.31 | 0 | 0 | 0.01031 | 0 | 0.99 | 3.3779 | 0.02 | 0 | 0 | 10.31 | 0 | 3.02 | 0.05 | 0 | 10.31 | 0 | 0 | 0.01031 | 0 | 0.99 | 0.02 | 0 | 0
26.6 | 3 | 12 | 13 | 1692.5 | 10.25 | 0 | 12.4 | 0.09 | 0.05 | 0 | 12.32 | 0 | 0.01232 | 0 | 14.65 | 0.05 | 0.17 | 0 | 0 | 12.32 | 0 | 0.01232 | 0 | 12.21 | 0.05 | 0.17 | 0 | 0 | 8.14 | 0 | 11.1 | 0.01 | 0.05 | 0 | 8.13 | 0 | 0 | 0.00813 | 0 | 0.66 | 2.2519 | 0.01 | 0 | 0 | 8.13 | 0 | 2.38 | 0.05 | 0 | 8.13 | 0 | 0 | 0.00813 | 0 | 0.66 | 0.01 | 0 | 0
26.6 | 3 | 12 | 14 | 1693.5 | 8.54 | 0 | 10.34 | 0.08 | 0.05 | 0 | 10.69 | 0 | 0.01069 | 0 | 12.55 | 0.05 | 0.17 | 0 | 0 | 10.69 | 0 | 0.01069 | 0 | 10.46 | 0.05 | 0.17 | 0 | 0 | 7.02 | 0 | 9.68 | 0.01 | 0.05 | 0 | 7.03 | 0 | 0 | 0.00703 | 0 | 0.58 | 1.979 | 0.01 | 0 | 0 | 7.03 | 0 | 2.06 | 0.05 | 0 | 7.03 | 0 | 0 | 0.00703 | 0 | 0.58 | 0.01 | 0 | 0
30.2 | 3 | 12 | 15 | 1694.5 | 6.36 | 0 | 7.69 | 0.06 | 0.05 | 0 | 8.38 | 0 | 0 | 0.00838 | 0 | 0.85 | 0.07 | 0 | 0 | 8.38 | 0 | 0 | 0.00838 | 0 | 0.85 | 0.07 | 0 | 0 | 5.18 | 0 | 7.14 | 0.01 | 0.05 | 0 | 5.18 | 0 | 0 | 0.00518 | 0 | 0.46 | 1.5695 | 0.01 | 0 | 0 | 5.18 | 0 | 1.52 | 0.05 | 0 | 5.18 | 0 | 0 | 0.00518 | 0 | 0.46 | 0.01 | 0 | 0
30.2 | 3 | 12 | 16 | 1695.5 | 5.01 | 0 | 6.07 | 0.05 | 0.05 | 0 | 6.02 | 0 | 0 | 0.00602 | 0 | 0.65 | 0.05 | 0 | 0 | 6.02 | 0 | 0 | 0.00602 | 0 | 0.65 | 0.05 | 0 | 0 | 4.13 | 0 | 5.69 | 0 | 0.05 | 0 | 4.13 | 0 | 0 | 0.00413 | 0 | 0.39 | 1.3307 | 0.01 | 0 | 0 | 4.13 | 0 | 1.21 | 0.05 | 0 | 4.13 | 0 | 0 | 0.00413 | 0 | 0.39 | 0.01 | 0 | 0
30.2 | 3 | 12 | 17 | 1696.5 | 5.5 | 0 | 6.67 | 0.05 | 0.05 | 0 | 6.21 | 0 | 0 | 0.00621 | 0 | 0.67 | 0.05 | 0 | 0 | 6.21 | 0 | 0 | 0.00621 | 0 | 0.67 | 0.05 | 0 | 0 | 4.9 | 0 | 6.75 | 0.01 | 0.05 | 0 | 4.9 | 0 | 0 | 0.0049 | 0 | 0.44 | 1.5013 | 0.01 | 0 | 0 | 4.89 | 0 | 1.43 | 0.05 | 0 | 4.9 | 0 | 0 | 0.0049 | 0 | 0.44 | 0.01 | 0 | 0
30.2 | 3 | 12 | 18 | 1697.5 | 6.07 | 0 | 7.36 | 0.06 | 0.05 | 0 | 6.8 | 0 | 0 | 0.0068 | 0 | 0.73 | 0.06 | 0 | 0 | 6.8 | 0 | 0 | 0.0068 | 0 | 0.73 | 0.06 | 0 | 0 | 5.62 | 0 | 7.74 | 0.01 | 0.05 | 0 | 5.61 | 0 | 0 | 0.00561 | 0 | 0.49 | 1.6719 | 0.01 | 0 | 0 | 5.61 | 0 | 1.64 | 0.05 | 0 | 5.61 | 0 | 0 | 0.00561 | 0 | 0.49 | 0.01 | 0 | 0
28.4 | 3 | 12 | 19 | 1698.5 | 7.77 | 0 | 9.43 | 0.07 | 0.05 | 0 | 8.62 | 0 | 0.00862 | 0 | 10.8 | 0.05 | 0.17 | 0 | 0 | 8.62 | 0 | 0.00862 | 0 | 9 | 0.05 | 0.17 | 0 | 0 | 7.08 | 0 | 9.76 | 0.01 | 0.05 | 0 | 7.08 | 0 | 0 | 0.00708 | 0 | 0.58 | 1.979 | 0.01 | 0 | 0 | 7.08 | 0 | 2.08 | 0.05 | 0 | 7.08 | 0 | 0 | 0.00708 | 0 | 0.58 | 0.01 | 0 | 0
23 | 3 | 12 | 20 | 1699.5 | 10.84 | 0 | 13.16 | 0.1 | 0.05 | 0 | 13.05 | 0 | 0.01305 | 0 | 15.14 | 0.05 | 0.17 | 0 | 0 | 13.05 | 0 | 0.01305 | 0 | 12.62 | 0.05 | 0.17 | 0 | 0 | 9.84 | 0 | 13.21 | 0.01 | 0.05 | 0 | 9.85 | 0 | 0 | 0.00985 | 0 | 0.96 | 3.2755 | 0.02 | 0 | 0 | 9.85 | 0 | 2.89 | 0.05 | 0 | 9.85 | 0 | 0 | 0.00985 | 0 | 0.96 | 0.02 | 0 | 0
21.2 | 3 | 12 | 21 | 1700.5 | 13.16 | 0 | 15.95 | 0.12 | 0.05 | 0 | 15.32 | 0 | 0.01532 | 0 | 18.48 | 0.05 | 0.17 | 0 | 0 | 15.32 | 0 | 0.01532 | 0 | 15.4 | 0.05 | 0.17 | 0 | 0 | 11.5 | 0 | 15.21 | 0.01 | 0.05 | 0 | 11.49 | 0 | 0 | 0.01149 | 0 | 1.23 | 4.1968 | 0.02 | 0 | 0 | 11.49 | 0 | 3.37 | 0.05 | 0 | 11.49 | 0 | 0 | 0.01149 | 0 | 1.23 | 0.02 | 0 | 0
19.4 | 3 | 12 | 22 | 1701.5 | 15.27 | 0 | 18.5 | 0.14 | 0.05 | 0 | 17.37 | 0 | 0.01737 | 0 | 21.04 | 0.05 | 0.17 | 0 | 0 | 17.37 | 0 | 0.01737 | 0 | 17.53 | 0.05 | 0.17 | 0 | 0 | 13.1 | 0 | 17.12 | 0.02 | 0.05 | 0 | 13.1 | 0 | 0 | 0.0131 | 0 | 1.5 | 5.118 | 0.03 | 0 | 0 | 13.1 | 0 | 3.84 | 0.05 | 0 | 13.1 | 0 | 0 | 0.0131 | 0 | 1.5 | 0.03 | 0 | 0
17.6 | 3 | 12 | 23 | 1702.5 | 17.41 | 0 | 21.09 | 0.16 | 0.05 | 0 | 19.51 | 0 | 0.01951 | 0 | 23.68 | 0.05 | 0.17 | 0 | 0 | 19.51 | 0 | 0.01951 | 0 | 19.73 | 0.05 | 0.17 | 0 | 0 | 14.78 | 0 | 19.07 | 0.02 | 0.05 | 0 | 14.79 | 0 | 0 | 0.01479 | 0 | 1.82 | 6.2098 | 0.04 | 0 | 0 | 14.79 | 0 | 4.33 | 0.05 | 0 | 14.79 | 0 | 0 | 0.01479 | 0 | 1.82 | 0.04 | 0 | 0
19.4 | 3 | 12 | 24 | 1703.5 | 18.42 | 0 | 22.29 | 0.17 | 0.05 | 0 | 20.5 | 0 | 0.0205 | 0 | 24.94 | 0.05 | 0.17 | 0 | 0 | 20.5 | 0 | 0.0205 | 0 | 20.78 | 0.05 | 0.17 | 0 | 0 | 15.37 | 0 | 19.75 | 0.02 | 0.05 | 0 | 15.36 | 0 | 0 | 0.01536 | 0 | 1.89 | 6.4487 | 0.04 | 0 | 0 | 15.36 | 0 | 4.5 | 0.05 | 0 | 15.36 | 0 | 0 | 0.01536 | 0 | 1.89 | 0.04 | 0 | 0
19.4 | 3 | 13 | 1 | 1704.5 | 19.35 | 0 | 23.43 | 0.18 | 0.05 | 0 | 21.38 | 0 | 0.02138 | 0 | 26.04 | 0.05 | 0.17 | 0 | 0 | 21.38 | 0 | 0.02138 | 0 | 21.7 | 0.05 | 0.17 | 0 | 0 | 16.08 | 0 | 20.56 | 0.02 | 0.05 | 0 | 16.1 | 0 | 0 | 0.0161 | 0 | 1.95 | 6.6534 | 0.04 | 0 | 0 | 16.1 | 0 | 4.72 | 0.05 | 0 | 16.1 | 0 | 0 | 0.0161 | 0 | 1.95 | 0.04 | 0 | 0
21.2 | 3 | 13 | 2 | 1705.5 | 19.59 | 0 | 23.71 | 0.18 | 0.05 | 0 | 21.61 | 0 | 0.02161 | 0 | 26.31 | 0.05 | 0.17 | 0 | 0 | 21.61 | 0 | 0.02161 | 0 | 21.92 | 0.05 | 0.17 | 0 | 0 | 16.18 | 0 | 20.67 | 0.02 | 0.05 | 0 | 16.16 | 0 | 0 | 0.01616 | 0 | 1.91 | 6.5169 | 0.04 | 0 | 0 | 16.16 | 0 | 4.74 | 0.05 | 0 | 16.16 | 0 | 0 | 0.01616 | 0 | 1.91 | 0.04 | 0 | 0
23 | 3 | 13 | 3 | 1706.5 | 19.65 | 0 | 23.79 | 0.18 | 0.05 | 0 | 21.66 | 0 | 0.02166 | 0 | 26.36 | 0.05 | 0.17 | 0 | 0 | 21.66 | 0 | 0.02166 | 0 | 21.97 | 0.05 | 0.17 | 0 | 0 | 16.18 | 0 | 20.67 | 0.02 | 0.05 | 0 | 16.2 | 0 | 0 | 0.0162 | 0 | 1.85 | 6.3122 | 0.04 | 0 | 0 | 16.2 | 0 | 4.75 | 0.05 | 0 | 16.2 | 0 | 0 | 0.0162 | 0 | 1.85 | 0.04 | 0 | 0
24.8 | 3 | 13 | 4 | 1707.5 | 19.57 | 0 | 23.7 | 0.18 | 0.05 | 0 | 21.58 | 0 | 0.02158 | 0 | 26.25 | 0.05 | 0.17 | 0 | 0 | 21.58 | 0 | 0.02158 | 0 | 21.87 | 0.05 | 0.17 | 0 | 0 | 16.13 | 0 | 20.62 | 0.02 | 0.05 | 0 | 16.13 | 0 | 0 | 0.01613 | 0 | 1.81 | 6.1757 | 0.03 | 0 | 0 | 16.13 | 0 | 4.73 | 0.05 | 0 | 16.13 | 0 | 0 | 0.01613 | 0 | 1.81 | 0.03 | 0 | 0
24.8 | 3 | 13 | 5 | 1708.5 | 19.45 | 0 | 23.55 | 0.18 | 0.05 | 0 | 21.46 | 0 | 0.02146 | 0 | 26.09 | 0.05 | 0.17 | 0 | 0 | 21.46 | 0 | 0.02146 | 0 | 21.74 | 0.05 | 0.17 | 0 | 0 | 16.04 | 0 | 20.51 | 0.02 | 0.05 | 0 | 16.03 | 0 | 0 | 0.01603 | 0 | 1.8 | 6.1416 | 0.03 | 0 | 0 | 16.03 | 0 | 4.7 | 0.05 | 0 | 16.03 | 0 | 0 | 0.01603 | 0 | 1.8 | 0.03 | 0 | 0
24.8 | 3 | 13 | 6 | 1709.5 | 19.41 | 0 | 23.5 | 0.18 | 0.05 | 0 | 21.41 | 0 | 0.02141 | 0 | 26.03 | 0.05 | 0.17 | 0 | 0 | 21.41 | 0 | 0.02141 | 0 | 21.69 | 0.05 | 0.17 | 0 | 0 | 16.01 | 0 | 20.48 | 0.02 | 0.05 | 0 | 16.02 | 0 | 0 | 0.01602 | 0 | 1.86 | 6.3463 | 0.04 | 0 | 0 | 16.02 | 0 | 4.69 | 0.05 | 0 | 16.02 | 0 | 0 | 0.01602 | 0 | 1.86 | 0.04 | 0 | 0
24.8 | 3 | 13 | 7 | 1710.5 | 19.58 | 0 | 23.71 | 0.18 | 0.05 | 0 | 21.6 | 0 | 0.0216 | 0 | 26.26 | 0.05 | 0.17 | 0 | 0 | 21.6 | 0 | 0.0216 | 0 | 21.88 | 0.05 | 0.17 | 0 | 0 | 16.2 | 0 | 20.7 | 0.02 | 0.05 | 0 | 16.2 | 0 | 0 | 0.0162 | 0 | 1.89 | 6.4487 | 0.04 | 0 | 0 | 16.2 | 0 | 4.75 | 0.05 | 0 | 16.2 | 0 | 0 | 0.0162 | 0 | 1.89 | 0.04 | 0 | 0
24.8 | 3 | 13 | 8 | 1711.5 | 19.64 | 0 | 23.77 | 0.18 | 0.05 | 0 | 21.67 | 0 | 0.02167 | 0 | 26.35 | 0.05 | 0.17 | 0 | 0 | 21.67 | 0 | 0.02167 | 0 | 21.95 | 0.05 | 0.17 | 0 | 0 | 16.23 | 0 | 20.72 | 0.02 | 0.05 | 0 | 16.22 | 0 | 0 | 0.01622 | 0 | 1.93 | 6.5852 | 0.04 | 0 | 0 | 16.22 | 0 | 4.75 | 0.05 | 0 | 16.22 | 0 | 0 | 0.01622 | 0 | 1.93 | 0.04 | 0 | 0
24.8 | 3 | 13 | 9 | 1712.5 | 19.49 | 0 | 23.59 | 0.18 | 0.05 | 0 | 21.53 | 0 | 0.02153 | 0 | 26.18 | 0.05 | 0.17 | 0 | 0 | 21.53 | 0 | 0.02153 | 0 | 21.81 | 0.05 | 0.17 | 0 | 0 | 16.06 | 0 | 20.54 | 0.02 | 0.05 | 0 | 16.06 | 0 | 0 | 0.01606 | 0 | 1.9 | 6.4828 | 0.04 | 0 | 0 | 16.06 | 0 | 4.71 | 0.05 | 0 | 16.06 | 0 | 0 | 0.01606 | 0 | 1.9 | 0.04 | 0 | 0
26.6 | 3 | 13 | 10 | 1713.5 | 19.43 | 0 | 23.53 | 0.18 | 0.05 | 0 | 21.46 | 0 | 0.02146 | 0 | 26.1 | 0.05 | 0.17 | 0 | 0 | 21.46 | 0 | 0.02146 | 0 | 21.75 | 0.05 | 0.17 | 0 | 0 | 16.04 | 0 | 20.51 | 0.02 | 0.05 | 0 | 16.04 | 0 | 0 | 0.01604 | 0 | 1.82 | 6.2098 | 0.03 | 0 | 0 | 16.04 | 0 | 4.7 | 0.05 | 0 | 16.04 | 0 | 0 | 0.01604 | 0 | 1.82 | 0.03 | 0 | 0
28.4 | 3 | 13 | 11 | 1714.5 | 18.78 | 0 | 22.74 | 0.17 | 0.05 | 0 | 20.83 | 0 | 0.02083 | 0 | 25.3 | 0.05 | 0.17 | 0 | 0 | 20.83 | 0 | 0.02083 | 0 | 21.08 | 0.05 | 0.17 | 0 | 0 | 15.42 | 0 | 19.81 | 0.02 | 0.05 | 0 | 15.42 | 0 | 0 | 0.01542 | 0 | 1.69 | 5.7663 | 0.03 | 0 | 0 | 15.42 | 0 | 4.52 | 0.05 | 0 | 15.42 | 0 | 0 | 0.01542 | 0 | 1.69 | 0.03 | 0 | 0
30.2 | 3 | 13 | 12 | 1715.5 | 16.63 | 0 | 20.11 | 0.15 | 0.05 | 0 | 18.66 | 0 | 0 | 0.01866 | 0 | 1.85 | 0.16 | 0 | 0 | 18.66 | 0 | 0 | 0.01866 | 0 | 1.85 | 0.16 | 0 | 0 | 13.41 | 0 | 17.48 | 0.02 | 0.05 | 0 | 13.41 | 0 | 0 | 0.01341 | 0 | 1.36 | 4.6403 | 0.02 | 0 | 0 | 13.41 | 0 | 3.93 | 0.05 | 0 | 13.41 | 0 | 0 | 0.01341 | 0 | 1.36 | 0.02 | 0 | 0
33.8 | 3 | 13 | 13 | 1716.5 | 15.13 | 0 | 18.32 | 0.14 | 0.05 | 0 | 16.99 | 0 | 0 | 0.01699 | 0 | 1.63 | 0.14 | 0 | 0 | 16.99 | 0 | 0 | 0.01699 | 0 | 1.63 | 0.14 | 0 | 0 | 12.37 | 0 | 16.25 | 0.01 | 0.05 | 0 | 12.37 | 0 | 0 | 0.01237 | 0 | 1.13 | 3.8556 | 0.02 | 0 | 0 | 12.37 | 0 | 3.62 | 0.05 | 0 | 12.37 | 0 | 0 | 0.01237 | 0 | 1.13 | 0.02 | 0 | 0
33.8 | 3 | 13 | 14 | 1717.5 | 13.97 | 0 | 16.91 | 0.13 | 0.05 | 0 | 15.68 | 0 | 0 | 0.01568 | 0 | 1.55 | 0.13 | 0 | 0 | 15.68 | 0 | 0 | 0.01568 | 0 | 1.55 | 0.13 | 0 | 0 | 11.5 | 0 | 15.21 | 0.01 | 0.05 | 0 | 11.5 | 0 | 0 | 0.0115 | 0 | 1.05 | 3.5826 | 0.02 | 0 | 0 | 11.5 | 0 | 3.37 | 0.05 | 0 | 11.5 | 0 | 0 | 0.0115 | 0 | 1.05 | 0.02 | 0 | 0
37.4 | 3 | 13 | 15 | 1718.5 | 10.22 | 0 | 12.34 | 0.09 | 0.05 | 0 | 11.87 | 0 | 0 | 0.01187 | 0 | 1.11 | 0.09 | 0 | 0 | 11.87 | 0 | 0 | 0.01187 | 0 | 1.11 | 0.09 | 0 | 0 | 7.99 | 0 | 10.92 | 0.01 | 0.05 | 0 | 7.99 | 0 | 0 | 0.00799 | 0 | 0.6 | 2.0472 | 0.01 | 0 | 0 | 7.99 | 0 | 2.34 | 0.05 | 0 | 7.99 | 0 | 0 | 0.00799 | 0 | 0.6 | 0.01 | 0 | 0
39.2 | 3 | 13 | 16 | 1719.5 | 7.56 | 0 | 9.14 | 0.07 | 0.05 | 0 | 8.78 | 0 | 0 | 0.00878 | 0 | 0.83 | 0.07 | 0 | 0 | 8.78 | 0 | 0 | 0.00878 | 0 | 0.83 | 0.07 | 0 | 0 | 6.07 | 0 | 8.36 | 0.01 | 0.05 | 0 | 6.08 | 0 | 0 | 0.00608 | 0 | 0.49 | 1.6719 | 0.01 | 0 | 0 | 6.07 | 0 | 1.78 | 0.05 | 0 | 6.08 | 0 | 0 | 0.00608 | 0 | 0.49 | 0.01 | 0 | 0
39.2 | 3 | 13 | 17 | 1720.5 | 7.79 | 0 | 9.45 | 0.07 | 0.05 | 0 | 8.7 | 0 | 0 | 0.0087 | 0 | 0.83 | 0.07 | 0 | 0 | 8.7 | 0 | 0 | 0.0087 | 0 | 0.83 | 0.07 | 0 | 0 | 6.89 | 0 | 9.5 | 0.01 | 0.05 | 0 | 6.9 | 0 | 0 | 0.0069 | 0 | 0.53 | 1.8084 | 0.01 | 0 | 0 | 6.89 | 0 | 2.02 | 0.05 | 0 | 6.9 | 0 | 0 | 0.0069 | 0 | 0.53 | 0.01 | 0 | 0
39.2 | 3 | 13 | 18 | 1721.5 | 8.02 | 0 | 9.72 | 0.07 | 0.05 | 0 | 8.82 | 0 | 0 | 0.00882 | 0 | 0.84 | 0.07 | 0 | 0 | 8.82 | 0 | 0 | 0.00882 | 0 | 0.84 | 0.07 | 0 | 0 | 7.04 | 0 | 9.7 | 0.01 | 0.05 | 0 | 7.04 | 0 | 0 | 0.00704 | 0 | 0.54 | 1.8425 | 0.01 | 0 | 0 | 7.04 | 0 | 2.06 | 0.05 | 0 | 7.04 | 0 | 0 | 0.00704 | 0 | 0.54 | 0.01 | 0 | 0
35.6 | 3 | 13 | 19 | 1722.5 | 8.94 | 0 | 10.84 | 0.08 | 0.05 | 0 | 9.77 | 0 | 0 | 0.00977 | 0 | 0.97 | 0.08 | 0 | 0 | 9.77 | 0 | 0 | 0.00977 | 0 | 0.97 | 0.08 | 0 | 0 | 7.9 | 0 | 10.8 | 0.01 | 0.05 | 0 | 7.9 | 0 | 0 | 0.0079 | 0 | 0.6 | 2.0472 | 0.01 | 0 | 0 | 7.9 | 0 | 2.31 | 0.05 | 0 | 7.9 | 0 | 0 | 0.0079 | 0 | 0.6 | 0.01 | 0 | 0
35.6 | 3 | 13 | 20 | 1723.5 | 9.72 | 0 | 11.78 | 0.09 | 0.05 | 0 | 10.74 | 0 | 0 | 0.01074 | 0 | 1.05 | 0.09 | 0 | 0 | 10.74 | 0 | 0 | 0.01074 | 0 | 1.05 | 0.09 | 0 | 0 | 8.47 | 0 | 11.51 | 0.01 | 0.05 | 0 | 8.47 | 0 | 0 | 0.00847 | 0 | 0.63 | 2.1496 | 0.01 | 0 | 0 | 8.47 | 0 | 2.48 | 0.05 | 0 | 8.47 | 0 | 0 | 0.00847 | 0 | 0.63 | 0.01 | 0 | 0
33.8 | 3 | 13 | 21 | 1724.5 | 10.54 | 0 | 12.77 | 0.1 | 0.05 | 0 | 11.72 | 0 | 0 | 0.01172 | 0 | 1.19 | 0.1 | 0 | 0 | 11.72 | 0 | 0 | 0.01172 | 0 | 1.19 | 0.1 | 0 | 0 | 9.11 | 0 | 12.31 | 0.01 | 0.05 | 0 | 9.11 | 0 | 0 | 0.00911 | 0 | 0.73 | 2.4908 | 0.01 | 0 | 0 | 9.11 | 0 | 2.67 | 0.05 | 0 | 9.11 | 0 | 0 | 0.00911 | 0 | 0.73 | 0.01 | 0 | 0
33.62 | 3 | 13 | 22 | 1725.5 | 11.29 | 0 | 13.68 | 0.1 | 0.05 | 0 | 12.67 | 0 | 0 | 0.01267 | 0 | 1.3 | 0.11 | 0 | 0 | 12.67 | 0 | 0 | 0.01267 | 0 | 1.3 | 0.11 | 0 | 0 | 9.69 | 0 | 13.02 | 0.01 | 0.05 | 0 | 9.68 | 0 | 0 | 0.00968 | 0 | 0.83 | 2.832 | 0.01 | 0 | 0 | 9.68 | 0 | 2.84 | 0.05 | 0 | 9.68 | 0 | 0 | 0.00968 | 0 | 0.83 | 0.01 | 0 | 0
33.8 | 3 | 13 | 23 | 1726.5 | 12.13 | 0 | 14.69 | 0.11 | 0.05 | 0 | 13.64 | 0 | 0 | 0.01364 | 0 | 1.39 | 0.12 | 0 | 0 | 13.64 | 0 | 0 | 0.01364 | 0 | 1.39 | 0.12 | 0 | 0 | 10.36 | 0 | 13.84 | 0.01 | 0.05 | 0 | 10.35 | 0 | 0 | 0.01035 | 0 | 0.93 | 3.1732 | 0.01 | 0 | 0 | 10.35 | 0 | 3.03 | 0.05 | 0 | 10.35 | 0 | 0 | 0.01035 | 0 | 0.93 | 0.01 | 0 | 0
32 | 3 | 13 | 24 | 1727.5 | 13.32 | 0 | 16.14 | 0.12 | 0.05 | 0 | 14.97 | 0 | 0 | 0.01497 | 0 | 1.56 | 0.13 | 0 | 0 | 14.97 | 0 | 0 | 0.01497 | 0 | 1.56 | 0.13 | 0 | 0 | 11.35 | 0 | 15.04 | 0.01 | 0.05 | 0 | 11.36 | 0 | 0 | 0.01136 | 0 | 1.13 | 3.8556 | 0.02 | 0 | 0 | 11.36 | 0 | 3.33 | 0.05 | 0 | 11.36 | 0 | 0 | 0.01136 | 0 | 1.13 | 0.02 | 0 | 0
32 | 3 | 14 | 1 | 1728.5 | 13.99 | 0 | 16.94 | 0.13 | 0.05 | 0 | 15.82 | 0 | 0 | 0.01582 | 0 | 1.63 | 0.14 | 0 | 0 | 15.82 | 0 | 0 | 0.01582 | 0 | 1.63 | 0.14 | 0 | 0 | 11.78 | 0 | 15.55 | 0.01 | 0.05 | 0 | 11.78 | 0 | 0 | 0.01178 | 0 | 1.18 | 4.0262 | 0.02 | 0 | 0 | 11.78 | 0 | 3.45 | 0.05 | 0 | 11.78 | 0 | 0 | 0.01178 | 0 | 1.18 | 0.02 | 0 | 0
30.2 | 3 | 14 | 2 | 1729.5 | 14.65 | 0 | 17.75 | 0.13 | 0.05 | 0 | 16.55 | 0 | 0 | 0.01655 | 0 | 1.75 | 0.15 | 0 | 0 | 16.55 | 0 | 0 | 0.01655 | 0 | 1.75 | 0.15 | 0 | 0 | 12.3 | 0 | 16.17 | 0.01 | 0.05 | 0 | 12.31 | 0 | 0 | 0.01231 | 0 | 1.32 | 4.5038 | 0.02 | 0 | 0 | 12.31 | 0 | 3.61 | 0.05 | 0 | 12.31 | 0 | 0 | 0.01231 | 0 | 1.32 | 0.02 | 0 | 0
30.2 | 3 | 14 | 3 | 1730.5 | 15.16 | 0 | 18.36 | 0.14 | 0.05 | 0 | 17.15 | 0 | 0 | 0.01715 | 0 | 1.81 | 0.16 | 0 | 0 | 17.15 | 0 | 0 | 0.01715 | 0 | 1.81 | 0.16 | 0 | 0 | 12.68 | 0 | 16.62 | 0.01 | 0.05 | 0 | 12.68 | 0 | 0 | 0.01268 | 0 | 1.37 | 4.6744 | 0.02 | 0 | 0 | 12.68 | 0 | 3.72 | 0.05 | 0 | 12.68 | 0 | 0 | 0.01268 | 0 | 1.37 | 0.02 | 0 | 0
30.2 | 3 | 14 | 4 | 1731.5 | 15.39 | 0 | 18.63 | 0.14 | 0.05 | 0 | 17.4 | 0 | 0 | 0.0174 | 0 | 1.77 | 0.15 | 0 | 0 | 17.4 | 0 | 0 | 0.0174 | 0 | 1.77 | 0.15 | 0 | 0 | 12.8 | 0 | 16.76 | 0.01 | 0.05 | 0 | 12.8 | 0 | 0 | 0.0128 | 0 | 1.31 | 4.4697 | 0.02 | 0 | 0 | 12.8 | 0 | 3.75 | 0.05 | 0 | 12.8 | 0 | 0 | 0.0128 | 0 | 1.31 | 0.02 | 0 | 0
30.2 | 3 | 14 | 5 | 1732.5 | 15.59 | 0 | 18.88 | 0.14 | 0.05 | 0 | 17.54 | 0 | 0 | 0.01754 | 0 | 1.78 | 0.15 | 0 | 0 | 17.54 | 0 | 0 | 0.01754 | 0 | 1.78 | 0.15 | 0 | 0 | 12.96 | 0 | 16.95 | 0.02 | 0.05 | 0 | 12.97 | 0 | 0 | 0.01297 | 0 | 1.33 | 4.538 | 0.02 | 0 | 0 | 12.97 | 0 | 3.8 | 0.05 | 0 | 12.97 | 0 | 0 | 0.01297 | 0 | 1.33 | 0.02 | 0 | 0
28.4 | 3 | 14 | 6 | 1733.5 | 16.17 | 0 | 19.58 | 0.15 | 0.05 | 0 | 18.14 | 0 | 0.01814 | 0 | 22.03 | 0.05 | 0.17 | 0 | 0 | 18.14 | 0 | 0.01814 | 0 | 18.36 | 0.05 | 0.17 | 0 | 0 | 13.51 | 0 | 17.59 | 0.02 | 0.05 | 0 | 13.5 | 0 | 0 | 0.0135 | 0 | 1.46 | 4.9815 | 0.03 | 0 | 0 | 13.5 | 0 | 3.96 | 0.05 | 0 | 13.5 | 0 | 0 | 0.0135 | 0 | 1.46 | 0.03 | 0 | 0
28.4 | 3 | 14 | 7 | 1734.5 | 16.37 | 0 | 19.82 | 0.15 | 0.05 | 0 | 18.51 | 0 | 0.01851 | 0 | 22.35 | 0.05 | 0.17 | 0 | 0 | 18.51 | 0 | 0.01851 | 0 | 18.62 | 0.05 | 0.17 | 0 | 0 | 13.58 | 0 | 17.67 | 0.02 | 0.05 | 0 | 13.58 | 0 | 0 | 0.01358 | 0 | 1.48 | 5.0498 | 0.03 | 0 | 0 | 13.58 | 0 | 3.98 | 0.05 | 0 | 13.58 | 0 | 0 | 0.01358 | 0 | 1.48 | 0.03 | 0 | 0
26.6 | 3 | 14 | 8 | 1735.5 | 16.97 | 0 | 20.56 | 0.16 | 0.05 | 0 | 19.09 | 0 | 0.01909 | 0 | 23.14 | 0.05 | 0.17 | 0 | 0 | 19.09 | 0 | 0.01909 | 0 | 19.28 | 0.05 | 0.17 | 0 | 0 | 14.14 | 0 | 18.33 | 0.02 | 0.05 | 0 | 14.15 | 0 | 0 | 0.01415 | 0 | 1.62 | 5.5274 | 0.03 | 0 | 0 | 14.15 | 0 | 4.15 | 0.05 | 0 | 14.15 | 0 | 0 | 0.01415 | 0 | 1.62 | 0.03 | 0 | 0
28.4 | 3 | 14 | 9 | 1736.5 | 16.5 | 0 | 19.97 | 0.15 | 0.05 | 0 | 18.64 | 0 | 0.01864 | 0 | 22.57 | 0.05 | 0.17 | 0 | 0 | 18.64 | 0 | 0.01864 | 0 | 18.81 | 0.05 | 0.17 | 0 | 0 | 13.58 | 0 | 17.67 | 0.02 | 0.05 | 0 | 13.56 | 0 | 0 | 0.01356 | 0 | 1.47 | 5.0156 | 0.03 | 0 | 0 | 13.56 | 0 | 3.97 | 0.05 | 0 | 13.56 | 0 | 0 | 0.01356 | 0 | 1.47 | 0.03 | 0 | 0
30.2 | 3 | 14 | 10 | 1737.5 | 15.06 | 0 | 18.22 | 0.14 | 0.05 | 0 | 17.16 | 0 | 0 | 0.01716 | 0 | 1.71 | 0.14 | 0 | 0 | 17.16 | 0 | 0 | 0.01716 | 0 | 1.71 | 0.14 | 0 | 0 | 12.23 | 0 | 16.09 | 0.01 | 0.05 | 0 | 12.23 | 0 | 0 | 0.01223 | 0 | 1.2 | 4.0944 | 0.02 | 0 | 0 | 12.23 | 0 | 3.58 | 0.05 | 0 | 12.23 | 0 | 0 | 0.01223 | 0 | 1.2 | 0.02 | 0 | 0
32 | 3 | 14 | 11 | 1738.5 | 13.29 | 0 | 16.07 | 0.12 | 0.05 | 0 | 15.12 | 0 | 0 | 0.01512 | 0 | 1.46 | 0.12 | 0 | 0 | 15.12 | 0 | 0 | 0.01512 | 0 | 1.46 | 0.12 | 0 | 0 | 10.76 | 0 | 14.33 | 0.01 | 0.05 | 0 | 10.76 | 0 | 0 | 0.01076 | 0 | 0.91 | 3.1049 | 0.01 | 0 | 0 | 10.76 | 0 | 3.15 | 0.05 | 0 | 10.76 | 0 | 0 | 0.01076 | 0 | 0.91 | 0.01 | 0 | 0
33.8 | 3 | 14 | 12 | 1739.5 | 12.49 | 0 | 15.13 | 0.11 | 0.05 | 0 | 14.06 | 0 | 0 | 0.01406 | 0 | 1.35 | 0.11 | 0 | 0 | 14.06 | 0 | 0 | 0.01406 | 0 | 1.35 | 0.11 | 0 | 0 | 10.34 | 0 | 13.81 | 0.01 | 0.05 | 0 | 10.34 | 0 | 0 | 0.01034 | 0 | 0.82 | 2.7978 | 0.01 | 0 | 0 | 10.34 | 0 | 3.03 | 0.05 | 0 | 10.34 | 0 | 0 | 0.01034 | 0 | 0.82 | 0.01 | 0 | 0
32 | 3 | 14 | 13 | 1740.5 | 12.4 | 0 | 15.02 | 0.11 | 0.05 | 0 | 13.87 | 0 | 0 | 0.01387 | 0 | 1.37 | 0.11 | 0 | 0 | 13.87 | 0 | 0 | 0.01387 | 0 | 1.37 | 0.11 | 0 | 0 | 10.41 | 0 | 13.9 | 0.01 | 0.05 | 0 | 10.41 | 0 | 0 | 0.01041 | 0 | 0.88 | 3.0026 | 0.01 | 0 | 0 | 10.41 | 0 | 3.05 | 0.05 | 0 | 10.41 | 0 | 0 | 0.01041 | 0 | 0.88 | 0.01 | 0 | 0
30.2 | 3 | 14 | 14 | 1741.5 | 12.45 | 0 | 15.08 | 0.11 | 0.05 | 0 | 13.99 | 0 | 0 | 0.01399 | 0 | 1.46 | 0.12 | 0 | 0 | 13.99 | 0 | 0 | 0.01399 | 0 | 1.46 | 0.12 | 0 | 0 | 10.45 | 0 | 13.96 | 0.01 | 0.05 | 0 | 10.46 | 0 | 0 | 0.01046 | 0 | 0.99 | 3.3779 | 0.02 | 0 | 0 | 10.46 | 0 | 3.07 | 0.05 | 0 | 10.46 | 0 | 0 | 0.01046 | 0 | 0.99 | 0.02 | 0 | 0
32 | 3 | 14 | 15 | 1742.5 | 12.12 | 0 | 14.68 | 0.11 | 0.05 | 0 | 13.75 | 0 | 0 | 0.01375 | 0 | 1.39 | 0.12 | 0 | 0 | 13.75 | 0 | 0 | 0.01375 | 0 | 1.39 | 0.12 | 0 | 0 | 10.12 | 0 | 13.56 | 0.01 | 0.05 | 0 | 10.13 | 0 | 0 | 0.01013 | 0 | 0.89 | 3.0367 | 0.01 | 0 | 0 | 10.13 | 0 | 2.97 | 0.05 | 0 | 10.13 | 0 | 0 | 0.01013 | 0 | 0.89 | 0.01 | 0 | 0
30.2 | 3 | 14 | 16 | 1743.5 | 12.42 | 0 | 15.05 | 0.11 | 0.05 | 0 | 14.01 | 0 | 0 | 0.01401 | 0 | 1.55 | 0.14 | 0 | 0 | 14.01 | 0 | 0 | 0.01401 | 0 | 1.55 | 0.14 | 0 | 0 | 10.48 | 0 | 13.99 | 0.01 | 0.05 | 0 | 10.49 | 0 | 0 | 0.01049 | 0 | 1.1 | 3.7532 | 0.02 | 0 | 0 | 10.49 | 0 | 3.07 | 0.05 | 0 | 10.49 | 0 | 0 | 0.01049 | 0 | 1.1 | 0.02 | 0 | 0
28.4 | 3 | 14 | 17 | 1744.5 | 12.19 | 0 | 14.75 | 0.11 | 0.05 | 0 | 14.03 | 0 | 0.01403 | 0 | 16.92 | 0.05 | 0.17 | 0 | 0 | 14.03 | 0 | 0.01403 | 0 | 14.1 | 0.05 | 0.17 | 0 | 0 | 10.17 | 0 | 13.61 | 0.01 | 0.05 | 0 | 10.18 | 0 | 0 | 0.01018 | 0 | 1.07 | 3.6508 | 0.02 | 0 | 0 | 10.18 | 0 | 2.98 | 0.05 | 0 | 10.18 | 0 | 0 | 0.01018 | 0 | 1.07 | 0.02 | 0 | 0
28.4 | 3 | 14 | 18 | 1745.5 | 12.71 | 0 | 15.4 | 0.12 | 0.05 | 0 | 14.86 | 0 | 0.01486 | 0 | 17.72 | 0.05 | 0.17 | 0 | 0 | 14.86 | 0 | 0.01486 | 0 | 14.77 | 0.05 | 0.17 | 0 | 0 | 10.76 | 0 | 14.33 | 0.01 | 0.05 | 0 | 10.75 | 0 | 0 | 0.01075 | 0 | 1.16 | 3.9579 | 0.02 | 0 | 0 | 10.75 | 0 | 3.15 | 0.05 | 0 | 10.75 | 0 | 0 | 0.01075 | 0 | 1.16 | 0.02 | 0 | 0
26.6 | 3 | 14 | 19 | 1746.5 | 13.54 | 0 | 16.41 | 0.12 | 0.05 | 0 | 15.68 | 0 | 0.01568 | 0 | 18.87 | 0.05 | 0.17 | 0 | 0 | 15.68 | 0 | 0.01568 | 0 | 15.72 | 0.05 | 0.17 | 0 | 0 | 11.47 | 0 | 15.18 | 0.01 | 0.05 | 0 | 11.47 | 0 | 0 | 0.01147 | 0 | 1.32 | 4.5038 | 0.02 | 0 | 0 | 11.47 | 0 | 3.36 | 0.05 | 0 | 11.47 | 0 | 0 | 0.01147 | 0 | 1.32 | 0.02 | 0 | 0
26.6 | 3 | 14 | 20 | 1747.5 | 14.61 | 0 | 17.7 | 0.13 | 0.05 | 0 | 16.74 | 0 | 0.01674 | 0 | 20.2 | 0.05 | 0.17 | 0 | 0 | 16.74 | 0 | 0.01674 | 0 | 16.83 | 0.05 | 0.17 | 0 | 0 | 12.35 | 0 | 16.23 | 0.01 | 0.05 | 0 | 12.36 | 0 | 0 | 0.01236 | 0 | 1.45 | 4.9474 | 0.03 | 0 | 0 | 12.36 | 0 | 3.62 | 0.05 | 0 | 12.36 | 0 | 0 | 0.01236 | 0 | 1.45 | 0.03 | 0 | 0
26.6 | 3 | 14 | 21 | 1748.5 | 15.09 | 0 | 18.27 | 0.14 | 0.05 | 0 | 17.22 | 0 | 0.01722 | 0 | 20.8 | 0.05 | 0.17 | 0 | 0 | 17.22 | 0 | 0.01722 | 0 | 17.34 | 0.05 | 0.17 | 0 | 0 | 12.61 | 0 | 16.53 | 0.01 | 0.05 | 0 | 12.61 | 0 | 0 | 0.01261 | 0 | 1.49 | 5.0839 | 0.03 | 0 | 0 | 12.61 | 0 | 3.7 | 0.05 | 0 | 12.61 | 0 | 0 | 0.01261 | 0 | 1.49 | 0.03 | 0 | 0
24.8 | 3 | 14 | 22 | 1749.5 | 16.38 | 0 | 19.84 | 0.15 | 0.05 | 0 | 18.47 | 0 | 0.01847 | 0 | 22.37 | 0.05 | 0.17 | 0 | 0 | 18.47 | 0 | 0.01847 | 0 | 18.64 | 0.05 | 0.17 | 0 | 0 | 13.81 | 0 | 17.95 | 0.02 | 0.05 | 0 | 13.8 | 0 | 0 | 0.0138 | 0 | 1.69 | 5.7663 | 0.03 | 0 | 0 | 13.8 | 0 | 4.04 | 0.05 | 0 | 13.8 | 0 | 0 | 0.0138 | 0 | 1.69 | 0.03 | 0 | 0
24.8 | 3 | 14 | 23 | 1750.5 | 17.65 | 0 | 21.38 | 0.16 | 0.05 | 0 | 19.75 | 0 | 0.01975 | 0 | 23.97 | 0.05 | 0.17 | 0 | 0 | 19.75 | 0 | 0.01975 | 0 | 19.97 | 0.05 | 0.17 | 0 | 0 | 14.81 | 0 | 19.1 | 0.02 | 0.05 | 0 | 14.8 | 0 | 0 | 0.0148 | 0 | 1.79 | 6.1075 | 0.04 | 0 | 0 | 14.8 | 0 | 4.34 | 0.05 | 0 | 14.8 | 0 | 0 | 0.0148 | 0 | 1.79 | 0.04 | 0 | 0
24.8 | 3 | 14 | 24 | 1751.5 | 18.34 | 0 | 22.2 | 0.17 | 0.05 | 0 | 20.43 | 0 | 0.02043 | 0 | 24.83 | 0.05 | 0.17 | 0 | 0 | 20.43 | 0 | 0.02043 | 0 | 20.69 | 0.05 | 0.17 | 0 | 0 | 15.23 | 0 | 19.59 | 0.02 | 0.05 | 0 | 15.23 | 0 | 0 | 0.01523 | 0 | 1.86 | 6.3463 | 0.04 | 0 | 0 | 15.23 | 0 | 4.46 | 0.05 | 0 | 15.23 | 0 | 0 | 0.01523 | 0 | 1.86 | 0.04 | 0 | 0
24.8 | 3 | 15 | 1 | 1752.5 | 18.59 | 0 | 22.5 | 0.17 | 0.05 | 0 | 20.66 | 0 | 0.02066 | 0 | 25.12 | 0.05 | 0.17 | 0 | 0 | 20.66 | 0 | 0.02066 | 0 | 20.93 | 0.05 | 0.17 | 0 | 0 | 15.35 | 0 | 19.72 | 0.02 | 0.05 | 0 | 15.35 | 0 | 0 | 0.01535 | 0 | 1.88 | 6.4146 | 0.04 | 0 | 0 | 15.35 | 0 | 4.5 | 0.05 | 0 | 15.35 | 0 | 0 | 0.01535 | 0 | 1.88 | 0.04 | 0 | 0
24.8 | 3 | 15 | 2 | 1753.5 | 18.9 | 0 | 22.89 | 0.17 | 0.05 | 0 | 20.96 | 0 | 0.02096 | 0 | 25.48 | 0.05 | 0.17 | 0 | 0 | 20.96 | 0 | 0.02096 | 0 | 21.24 | 0.05 | 0.17 | 0 | 0 | 15.63 | 0 | 20.05 | 0.02 | 0.05 | 0 | 15.63 | 0 | 0 | 0.01563 | 0 | 1.92 | 6.551 | 0.04 | 0 | 0 | 15.63 | 0 | 4.58 | 0.05 | 0 | 15.63 | 0 | 0 | 0.01563 | 0 | 1.92 | 0.04 | 0 | 0
23 | 3 | 15 | 3 | 1754.5 | 19.4 | 0 | 23.5 | 0.18 | 0.05 | 0 | 21.46 | 0 | 0.02146 | 0 | 26.1 | 0.05 | 0.17 | 0 | 0 | 21.46 | 0 | 0.02146 | 0 | 21.75 | 0.05 | 0.17 | 0 | 0 | 16.06 | 0 | 20.54 | 0.02 | 0.05 | 0 | 16.07 | 0 | 0 | 0.01607 | 0 | 2.07 | 7.0628 | 0.05 | 0 | 0 | 16.07 | 0 | 4.71 | 0.05 | 0 | 16.07 | 0 | 0 | 0.01607 | 0 | 2.07 | 0.05 | 0 | 0
23 | 3 | 15 | 4 | 1755.5 | 20.04 | 0 | 24.27 | 0.18 | 0.05 | 0 | 22.1 | 0 | 0.0221 | 0 | 26.9 | 0.05 | 0.17 | 0 | 0 | 22.1 | 0 | 0.0221 | 0 | 22.42 | 0.05 | 0.17 | 0 | 0 | 16.6 | 0 | 21.15 | 0.02 | 0.05 | 0 | 16.6 | 0 | 0 | 0.0166 | 0 | 2.16 | 7.3699 | 0.05 | 0 | 0 | 16.6 | 0 | 4.87 | 0.05 | 0 | 16.6 | 0 | 0 | 0.0166 | 0 | 2.16 | 0.05 | 0 | 0
21.2 | 3 | 15 | 5 | 1756.5 | 20.78 | 0 | 25.17 | 0.19 | 0.05 | 0 | 22.85 | 0 | 0.02285 | 0 | 27.84 | 0.05 | 0.17 | 0 | 0 | 22.85 | 0 | 0.02285 | 0 | 23.2 | 0.05 | 0.17 | 0 | 0 | 17.22 | 0 | 21.85 | 0.02 | 0.05 | 0 | 17.23 | 0 | 0 | 0.01723 | 0 | 2.29 | 7.8135 | 0.05 | 0 | 0 | 17.23 | 0 | 5.05 | 0.05 | 0 | 17.23 | 0 | 0 | 0.01723 | 0 | 2.29 | 0.05 | 0 | 0
21.2 | 3 | 15 | 6 | 1757.5 | 21.13 | 0 | 25.58 | 0.19 | 0.05 | 0 | 23.21 | 0 | 0.02321 | 0 | 28.29 | 0.05 | 0.17 | 0 | 0 | 23.21 | 0 | 0.02321 | 0 | 23.57 | 0.05 | 0.17 | 0 | 0 | 17.43 | 0 | 22.09 | 0.02 | 0.05 | 0 | 17.43 | 0 | 0 | 0.01743 | 0 | 2.32 | 7.9158 | 0.06 | 0 | 0 | 17.43 | 0 | 5.11 | 0.05 | 0 | 17.43 | 0 | 0 | 0.01743 | 0 | 2.32 | 0.06 | 0 | 0
21.2 | 3 | 15 | 7 | 1758.5 | 21.03 | 0 | 25.46 | 0.19 | 0.05 | 0 | 23.11 | 0 | 0.02311 | 0 | 28.17 | 0.05 | 0.17 | 0 | 0 | 23.11 | 0 | 0.02311 | 0 | 23.47 | 0.05 | 0.17 | 0 | 0 | 17.29 | 0 | 21.93 | 0.02 | 0.05 | 0 | 17.28 | 0 | 0 | 0.01728 | 0 | 2.3 | 7.8476 | 0.05 | 0 | 0 | 17.28 | 0 | 5.07 | 0.05 | 0 | 17.28 | 0 | 0 | 0.01728 | 0 | 2.3 | 0.05 | 0 | 0
21.2 | 3 | 15 | 8 | 1759.5 | 20.93 | 0 | 25.35 | 0.19 | 0.05 | 0 | 23.01 | 0 | 0.02301 | 0 | 28.03 | 0.05 | 0.17 | 0 | 0 | 23.01 | 0 | 0.02301 | 0 | 23.36 | 0.05 | 0.17 | 0 | 0 | 17.22 | 0 | 21.85 | 0.02 | 0.05 | 0 | 17.22 | 0 | 0 | 0.01722 | 0 | 2.24 | 7.6429 | 0.05 | 0 | 0 | 17.22 | 0 | 5.05 | 0.05 | 0 | 17.22 | 0 | 0 | 0.01722 | 0 | 2.24 | 0.05 | 0 | 0
19.4 | 3 | 15 | 9 | 1760.5 | 21.64 | 0 | 26.21 | 0.2 | 0.05 | 0 | 23.71 | 0 | 0.02371 | 0 | 28.9 | 0.05 | 0.17 | 0 | 0 | 23.71 | 0 | 0.02371 | 0 | 24.08 | 0.05 | 0.17 | 0 | 0 | 17.93 | 0 | 22.65 | 0.02 | 0.05 | 0 | 17.94 | 0 | 0 | 0.01794 | 0 | 2.39 | 8.1547 | 0.06 | 0 | 0 | 17.94 | 0 | 5.26 | 0.05 | 0 | 17.94 | 0 | 0 | 0.01794 | 0 | 2.39 | 0.06 | 0 | 0
21.2 | 3 | 15 | 10 | 1761.5 | 20.94 | 0 | 25.33 | 0.19 | 0.05 | 0 | 23.05 | 0 | 0.02305 | 0 | 28.07 | 0.05 | 0.17 | 0 | 0 | 23.05 | 0 | 0.02305 | 0 | 23.39 | 0.05 | 0.17 | 0 | 0 | 17.13 | 0 | 21.74 | 0.02 | 0.05 | 0 | 17.11 | 0 | 0 | 0.01711 | 0 | 2.18 | 7.4382 | 0.05 | 0 | 0 | 17.11 | 0 | 5.02 | 0.05 | 0 | 17.11 | 0 | 0 | 0.01711 | 0 | 2.18 | 0.05 | 0 | 0
21.2 | 3 | 15 | 11 | 1762.5 | 19.25 | 0 | 23.29 | 0.18 | 0.05 | 0 | 21.35 | 0 | 0.02135 | 0 | 25.97 | 0.05 | 0.17 | 0 | 0 | 21.35 | 0 | 0.02135 | 0 | 21.64 | 0.05 | 0.17 | 0 | 0 | 15.59 | 0 | 20 | 0.02 | 0.05 | 0 | 15.59 | 0 | 0 | 0.01559 | 0 | 1.88 | 6.4146 | 0.04 | 0 | 0 | 15.59 | 0 | 4.57 | 0.05 | 0 | 15.59 | 0 | 0 | 0.01559 | 0 | 1.88 | 0.04 | 0 | 0
21.2 | 3 | 15 | 12 | 1763.5 | 17.05 | 0 | 20.63 | 0.16 | 0.05 | 0 | 19.14 | 0 | 0.01914 | 0 | 23.2 | 0.05 | 0.17 | 0 | 0 | 19.14 | 0 | 0.01914 | 0 | 19.33 | 0.05 | 0.17 | 0 | 0 | 13.74 | 0 | 17.87 | 0.02 | 0.05 | 0 | 13.74 | 0 | 0 | 0.01374 | 0 | 1.55 | 5.2886 | 0.03 | 0 | 0 | 13.74 | 0 | 4.03 | 0.05 | 0 | 13.74 | 0 | 0 | 0.01374 | 0 | 1.55 | 0.03 | 0 | 0
21.2 | 3 | 15 | 13 | 1764.5 | 15.12 | 0 | 18.3 | 0.14 | 0.05 | 0 | 17.24 | 0 | 0.01724 | 0 | 20.8 | 0.05 | 0.17 | 0 | 0 | 17.24 | 0 | 0.01724 | 0 | 17.33 | 0.05 | 0.17 | 0 | 0 | 12.23 | 0 | 16.09 | 0.01 | 0.05 | 0 | 12.24 | 0 | 0 | 0.01224 | 0 | 1.33 | 4.538 | 0.02 | 0 | 0 | 12.24 | 0 | 3.59 | 0.05 | 0 | 12.24 | 0 | 0 | 0.01224 | 0 | 1.33 | 0.02 | 0 | 0
21.2 | 3 | 15 | 14 | 1765.5 | 13.2 | 0 | 15.97 | 0.12 | 0.05 | 0 | 15.36 | 0 | 0.01536 | 0 | 18.44 | 0.05 | 0.17 | 0 | 0 | 15.36 | 0 | 0.01536 | 0 | 15.36 | 0.05 | 0.17 | 0 | 0 | 10.69 | 0 | 14.25 | 0.01 | 0.05 | 0 | 10.69 | 0 | 0 | 0.01069 | 0 | 1.11 | 3.7873 | 0.02 | 0 | 0 | 10.69 | 0 | 3.13 | 0.05 | 0 | 10.69 | 0 | 0 | 0.01069 | 0 | 1.11 | 0.02 | 0 | 0
21.2 | 3 | 15 | 15 | 1766.5 | 13.16 | 0 | 15.95 | 0.12 | 0.05 | 0 | 15.29 | 0 | 0.01529 | 0 | 18.36 | 0.05 | 0.17 | 0 | 0 | 15.29 | 0 | 0.01529 | 0 | 15.3 | 0.05 | 0.17 | 0 | 0 | 11.05 | 0 | 14.67 | 0.01 | 0.05 | 0 | 11.04 | 0 | 0 | 0.01104 | 0 | 1.16 | 3.9579 | 0.02 | 0 | 0 | 11.04 | 0 | 3.23 | 0.05 | 0 | 11.04 | 0 | 0 | 0.01104 | 0 | 1.16 | 0.02 | 0 | 0
21.2 | 3 | 15 | 16 | 1767.5 | 13.33 | 0 | 16.16 | 0.12 | 0.05 | 0 | 15.49 | 0 | 0.01549 | 0 | 18.6 | 0.05 | 0.17 | 0 | 0 | 15.49 | 0 | 0.01549 | 0 | 15.5 | 0.05 | 0.17 | 0 | 0 | 11.21 | 0 | 14.87 | 0.01 | 0.05 | 0 | 11.21 | 0 | 0 | 0.01121 | 0 | 1.19 | 4.0603 | 0.02 | 0 | 0 | 11.21 | 0 | 3.29 | 0.05 | 0 | 11.21 | 0 | 0 | 0.01121 | 0 | 1.19 | 0.02 | 0 | 0
21.2 | 3 | 15 | 17 | 1768.5 | 13.18 | 0 | 15.96 | 0.12 | 0.05 | 0 | 15.31 | 0 | 0.01531 | 0 | 18.41 | 0.05 | 0.17 | 0 | 0 | 15.31 | 0 | 0.01531 | 0 | 15.34 | 0.05 | 0.17 | 0 | 0 | 11.05 | 0 | 14.67 | 0.01 | 0.05 | 0 | 11.04 | 0 | 0 | 0.01104 | 0 | 1.16 | 3.9579 | 0.02 | 0 | 0 | 11.04 | 0 | 3.23 | 0.05 | 0 | 11.04 | 0 | 0 | 0.01104 | 0 | 1.16 | 0.02 | 0 | 0
21.2 | 3 | 15 | 18 | 1769.5 | 14.32 | 0 | 17.36 | 0.13 | 0.05 | 0 | 16.37 | 0 | 0.01637 | 0 | 19.74 | 0.05 | 0.17 | 0 | 0 | 16.37 | 0 | 0.01637 | 0 | 16.45 | 0.05 | 0.17 | 0 | 0 | 12.23 | 0 | 16.09 | 0.01 | 0.05 | 0 | 12.22 | 0 | 0 | 0.01222 | 0 | 1.33 | 4.538 | 0.02 | 0 | 0 | 12.22 | 0 | 3.58 | 0.05 | 0 | 12.22 | 0 | 0 | 0.01222 | 0 | 1.33 | 0.02 | 0 | 0
19.4 | 3 | 15 | 19 | 1770.5 | 15.34 | 0 | 18.58 | 0.14 | 0.05 | 0 | 17.41 | 0 | 0.01741 | 0 | 21.02 | 0.05 | 0.17 | 0 | 0 | 17.41 | 0 | 0.01741 | 0 | 17.52 | 0.05 | 0.17 | 0 | 0 | 12.98 | 0 | 16.98 | 0.02 | 0.05 | 0 | 12.99 | 0 | 0 | 0.01299 | 0 | 1.48 | 5.0498 | 0.03 | 0 | 0 | 12.99 | 0 | 3.81 | 0.05 | 0 | 12.99 | 0 | 0 | 0.01299 | 0 | 1.48 | 0.03 | 0 | 0
17.6 | 3 | 15 | 20 | 1771.5 | 17.21 | 0 | 20.86 | 0.16 | 0.05 | 0 | 19.25 | 0 | 0.01925 | 0 | 23.34 | 0.05 | 0.17 | 0 | 0 | 19.25 | 0 | 0.01925 | 0 | 19.45 | 0.05 | 0.17 | 0 | 0 | 14.64 | 0 | 18.91 | 0.02 | 0.05 | 0 | 14.63 | 0 | 0 | 0.01463 | 0 | 1.78 | 6.0734 | 0.04 | 0 | 0 | 14.63 | 0 | 4.29 | 0.05 | 0 | 14.63 | 0 | 0 | 0.01463 | 0 | 1.78 | 0.04 | 0 | 0
15.8 | 3 | 15 | 21 | 1772.5 | 18.82 | 0 | 22.8 | 0.17 | 0.05 | 0 | 20.88 | 0 | 0.02088 | 0 | 25.38 | 0.05 | 0.17 | 0 | 0 | 20.88 | 0 | 0.02088 | 0 | 21.15 | 0.05 | 0.17 | 0 | 0 | 15.85 | 0 | 20.29 | 0.02 | 0.05 | 0 | 15.84 | 0 | 0 | 0.01584 | 0 | 2.02 | 6.8922 | 0.05 | 0 | 0 | 15.84 | 0 | 4.64 | 0.05 | 0 | 15.84 | 0 | 0 | 0.01584 | 0 | 2.02 | 0.05 | 0 | 0
12.2 | 3 | 15 | 22 | 1773.5 | 20.97 | 0 | 25.41 | 0.19 | 0.05 | 0 | 23.01 | 0 | 0.02301 | 0 | 28.06 | 0.05 | 0.17 | 0 | 0 | 23.01 | 0 | 0.02301 | 0 | 23.39 | 0.05 | 0.17 | 0 | 0 | 17.64 | 0 | 22.33 | 0.02 | 0.05 | 0 | 17.65 | 0 | 0.0019313 | 0.015719 | 0.96 | 2.29 | 7.8135 | 0.06 | 0 | 0 | 17.65 | 0 | 5.17 | 0.05 | 0 | 17.65 | 0 | 0.0016743 | 0.015976 | 0.24 | 2.29 | 0.06 | 0 | 0
12.2 | 3 | 15 | 23 | 1774.5 | 22.38 | 0 | 27.1 | 0.21 | 0.05 | 0 | 24.44 | 0 | 0.02444 | 0 | 29.85 | 0.05 | 0.17 | 0 | 0 | 24.44 | 0 | 0.02444 | 0 | 24.87 | 0.05 | 0.17 | 0 | 0 | 18.64 | 0 | 23.44 | 0.02 | 0.05 | 0 | 18.62 | 0 | 0.0039591 | 0.014661 | 2.11 | 2.29 | 7.8135 | 0.06 | 0 | 0 | 18.62 | 0 | 5.46 | 0.05 | 0 | 18.62 | 0 | 0.0034457 | 0.015174 | 0.52 | 2.29 | 0.06 | 0 | 0
12.2 | 3 | 15 | 24 | 1775.5 | 23.75 | 0 | 28.77 | 0.22 | 0.05 | 0 | 25.8 | 0 | 0.0258 | 0 | 31.55 | 0.05 | 0.17 | 0 | 0 | 25.8 | 0 | 0.0258 | 0 | 26.29 | 0.05 | 0.17 | 0 | 0 | 19.73 | 0 | 24.65 | 0.02 | 0.05 | 0 | 19.73 | 0 | 0.0060189 | 0.013711 | 3.43 | 2.29 | 7.8135 | 0.06 | 0 | 0 | 19.73 | 0 | 5.78 | 0.05 | 0 | 19.73 | 0 | 0.005295 | 0.014435 | 0.84 | 2.29 | 0.06 | 0 | 0
10.4 | 3 | 16 | 1 | 1776.5 | 24.94 | 0 | 30.2 | 0.23 | 0.05 | 0 | 26.98 | 0 | 0.02698 | 0 | 33.02 | 0.05 | 0.17 | 0 | 0 | 26.98 | 0 | 0.02698 | 0 | 27.52 | 0.05 | 0.17 | 0 | 0 | 20.67 | 0 | 25.7 | 0.02 | 0.05 | 0 | 20.65 | 0 | 0.0088003 | 0.01185 | 5.6 | 2.21 | 7.5405 | 0.06 | 0 | 0 | 20.65 | 0 | 6.05 | 0.05 | 0 | 20.65 | 0 | 0.0079379 | 0.012712 | 1.38 | 2.21 | 0.06 | 0 | 0
6.8 | 3 | 16 | 2 | 1777.5 | 26.7 | 0 | 32.35 | 0.24 | 0.05 | 0 | 28.75 | 0 | 0.02875 | 0 | 35.23 | 0.05 | 0.17 | 0 | 0 | 28.75 | 0 | 0.02875 | 0 | 29.35 | 0.05 | 0.17 | 0 | 0 | 22.18 | 0 | 27.36 | 0.03 | 0.05 | 0 | 22.19 | 0 | 0.012935 | 0.0092552 | 9.68 | 2.03 | 6.9264 | 0.06 | 0 | 0 | 22.19 | 0 | 6.5 | 0.05 | 0 | 22.19 | 0 | 0.011976 | 0.010214 | 2.38 | 2.03 | 0.06 | 0 | 0
-0.4 | 3 | 16 | 3 | 1778.5 | 29.79 | 0 | 36.1 | 0.27 | 0.05 | 0 | 31.84 | 0 | 0.03184 | 0 | 39.09 | 0.05 | 0.17 | 0 | 0 | 31.84 | 0 | 0.03184 | 0 | 32.57 | 0.05 | 0.17 | 0 | 0 | 24.93 | 0 | 30.34 | 0.03 | 0.05 | 0 | 24.91 | 0 | 0.018703 | 0.0062073 | 16.86 | 1.64 | 5.5957 | 0.06 | 0 | 0 | 24.91 | 0 | 7.3 | 0.05 | 0 | 24.91 | 0 | 0.017854 | 0.0070557 | 4.15 | 1.64 | 0.06 | 0 | 0
1.4 | 3 | 16 | 4 | 1779.5 | 30.52 | 0 | 36.93 | 0.28 | 0.05 | 0 | 32.65 | 0 | 0.03265 | 0 | 40.1 | 0.05 | 0.17 | 0 | 0 | 32.65 | 0 | 0.03265 | 0 | 33.41 | 0.05 | 0.17 | 0 | 0 | 25.02 | 0 | 30.44 | 0.03 | 0.05 | 0 | 25.03 | 0 | 0.018268 | 0.0067617 | 16.04 | 1.74 | 5.9369 | 0.06 | 0 | 0 | 25.03 | 0 | 7.34 | 0.05 | 0 | 25.03 | 0 | 0.017376 | 0.0076542 | 3.95 | 1.74 | 0.06 | 0 | 0
-0.4 | 3 | 16 | 5 | 1780.5 | 31.49 | 0 | 38.15 | 0.29 | 0.05 | 0 | 33.58 | 0 | 0.03358 | 0 | 41.3 | 0.05 | 0.17 | 0 | 0 | 33.58 | 0 | 0.03358 | 0 | 34.41 | 0.05 | 0.17 | 0 | 0 | 25.92 | 0 | 31.41 | 0.03 | 0.05 | 0 | 25.91 | 0 | 0.019804 | 0.0061057 | 18.15 | 1.64 | 5.5957 | 0.06 | 0 | 0 | 25.91 | 0 | 7.59 | 0.05 | 0 | 25.91 | 0 | 0.018955 | 0.0069546 | 4.47 | 1.64 | 0.06 | 0 | 0
-5.8 | 3 | 16 | 6 | 1781.5 | 33.91 | 0 | 41.1 | 0.31 | 0.05 | 0 | 36.01 | 0 | 0.03601 | 0 | 44.29 | 0.05 | 0.17 | 0 | 0 | 36.01 | 0 | 0.03601 | 0 | 36.91 | 0.05 | 0.17 | 0 | 0 | 28.14 | 0 | 33.8 | 0.03 | 0.05 | 0 | 28.15 | 0 | 0.023693 | 0.0044571 | 23.76 | 1.31 | 4.4697 | 0.06 | 0 | 0 | 28.15 | 0 | 8.25 | 0.05 | 0 | 28.15 | 0 | 0.023 | 0.0051503 | 5.85 | 1.31 | 0.06 | 0 | 0
-4 | 3 | 16 | 7 | 1782.5 | 34.17 | 0 | 41.35 | 0.31 | 0.05 | 0 | 36.34 | 0 | 0.03634 | 0 | 44.7 | 0.05 | 0.17 | 0 | 0 | 36.34 | 0 | 0.03634 | 0 | 37.25 | 0.05 | 0.17 | 0 | 0 | 27.91 | 0 | 33.55 | 0.03 | 0.05 | 0 | 27.92 | 0 | 0.022964 | 0.004956 | 22.45 | 1.42 | 4.845 | 0.06 | 0 | 0 | 27.92 | 0 | 8.18 | 0.05 | 0 | 27.92 | 0 | 0.022215 | 0.0057045 | 5.53 | 1.42 | 0.06 | 0 | 0
-5.8 | 3 | 16 | 8 | 1783.5 | 35.26 | 0 | 42.72 | 0.32 | 0.05 | 0 | 37.39 | 0 | 0.03739 | 0 | 46.05 | 0.05 | 0.17 | 0 | 0 | 37.39 | 0 | 0.03739 | 0 | 38.38 | 0.05 | 0.17 | 0 | 0 | 28.99 | 0 | 34.72 | 0.03 | 0.05 | 0 | 29.01 | 0 | 0.024569 | 0.0044407 | 24.73 | 1.31 | 4.4697 | 0.06 | 0 | 0 | 29.01 | 0 | 8.5 | 0.05 | 0 | 29.01 | 0 | 0.023874 | 0.0051356 | 6.09 | 1.31 | 0.06 | 0 | 0
1.4 | 3 | 16 | 9 | 1784.5 | 32.58 | 0 | 39.39 | 0.3 | 0.05 | 0 | 34.78 | 0 | 0.03478 | 0 | 42.75 | 0.05 | 0.17 | 0 | 0 | 34.78 | 0 | 0.03478 | 0 | 35.62 | 0.05 | 0.17 | 0 | 0 | 26.11 | 0 | 31.62 | 0.03 | 0.05 | 0 | 26.13 | 0 | 0.019559 | 0.006571 | 17.57 | 1.73 | 5.9028 | 0.06 | 0 | 0 | 26.13 | 0 | 7.66 | 0.05 | 0 | 26.13 | 0 | 0.01867 | 0.0074596 | 4.33 | 1.73 | 0.06 | 0 | 0
8.6 | 3 | 16 | 10 | 1785.5 | 28.46 | 0 | 34.43 | 0.26 | 0.05 | 0 | 30.58 | 0 | 0.03058 | 0 | 37.53 | 0.05 | 0.17 | 0 | 0 | 30.58 | 0 | 0.03058 | 0 | 31.27 | 0.05 | 0.17 | 0 | 0 | 22.64 | 0 | 27.85 | 0.03 | 0.05 | 0 | 22.63 | 0 | 0.012602 | 0.010028 | 9.09 | 2.12 | 7.2334 | 0.06 | 0 | 0 | 22.63 | 0 | 6.63 | 0.05 | 0 | 22.63 | 0 | 0.011626 | 0.011004 | 2.24 | 2.12 | 0.06 | 0 | 0
15.8 | 3 | 16 | 11 | 1786.5 | 24.28 | 0 | 29.37 | 0.22 | 0.05 | 0 | 26.33 | 0 | 0.02633 | 0 | 32.17 | 0.05 | 0.17 | 0 | 0 | 26.33 | 0 | 0.02633 | 0 | 26.81 | 0.05 | 0.17 | 0 | 0 | 19.3 | 0 | 24.18 | 0.02 | 0.05 | 0 | 19.3 | 0 | 0.0018829 | 0.017417 | 0.9 | 2.44 | 8.3253 | 0.06 | 0 | 0 | 19.3 | 0 | 5.66 | 0.05 | 0 | 19.3 | 0 | 0.0015962 | 0.017704 | 0.22 | 2.44 | 0.06 | 0 | 0
17.6 | 3 | 16 | 12 | 1787.5 | 20 | 0 | 24.18 | 0.18 | 0.05 | 0 | 22.05 | 0 | 0.02205 | 0 | 26.77 | 0.05 | 0.17 | 0 | 0 | 22.05 | 0 | 0.02205 | 0 | 22.31 | 0.05 | 0.17 | 0 | 0 | 15.85 | 0 | 20.29 | 0.02 | 0.05 | 0 | 15.85 | 0 | 0 | 0.01585 | 0 | 1.96 | 6.6875 | 0.04 | 0 | 0 | 15.85 | 0 | 4.65 | 0.05 | 0 | 15.85 | 0 | 0 | 0.01585 | 0 | 1.96 | 0.04 | 0 | 0
19.4 | 3 | 16 | 13 | 1788.5 | 18.16 | 0 | 22 | 0.17 | 0.05 | 0 | 20.17 | 0 | 0.02017 | 0 | 24.42 | 0.05 | 0.17 | 0 | 0 | 20.17 | 0 | 0.02017 | 0 | 20.35 | 0.05 | 0.17 | 0 | 0 | 14.88 | 0 | 19.18 | 0.02 | 0.05 | 0 | 14.87 | 0 | 0 | 0.01487 | 0 | 1.76 | 6.0051 | 0.04 | 0 | 0 | 14.87 | 0 | 4.36 | 0.05 | 0 | 14.87 | 0 | 0 | 0.01487 | 0 | 1.76 | 0.04 | 0 | 0
19.4 | 3 | 16 | 14 | 1789.5 | 17.86 | 0 | 21.63 | 0.16 | 0.05 | 0 | 19.9 | 0 | 0.0199 | 0 | 24.07 | 0.05 | 0.17 | 0 | 0 | 19.9 | 0 | 0.0199 | 0 | 20.06 | 0.05 | 0.17 | 0 | 0 | 14.9 | 0 | 19.21 | 0.02 | 0.05 | 0 | 14.91 | 0 | 0 | 0.01491 | 0 | 1.77 | 6.0392 | 0.04 | 0 | 0 | 14.91 | 0 | 4.37 | 0.05 | 0 | 14.91 | 0 | 0 | 0.01491 | 0 | 1.77 | 0.04 | 0 | 0
23 | 3 | 16 | 15 | 1790.5 | 15.46 | 0 | 18.69 | 0.14 | 0.05 | 0 | 17.6 | 0 | 0.0176 | 0 | 21.23 | 0.05 | 0.17 | 0 | 0 | 17.6 | 0 | 0.0176 | 0 | 17.69 | 0.05 | 0.17 | 0 | 0 | 12.56 | 0 | 16.48 | 0.01 | 0.05 | 0 | 12.55 | 0 | 0 | 0.01255 | 0 | 1.34 | 4.5721 | 0.02 | 0 | 0 | 12.55 | 0 | 3.68 | 0.05 | 0 | 12.55 | 0 | 0 | 0.01255 | 0 | 1.34 | 0.02 | 0 | 0
23 | 3 | 16 | 16 | 1791.5 | 13.42 | 0 | 16.24 | 0.12 | 0.05 | 0 | 15.53 | 0 | 0.01553 | 0 | 18.68 | 0.05 | 0.17 | 0 | 0 | 15.53 | 0 | 0.01553 | 0 | 15.57 | 0.05 | 0.17 | 0 | 0 | 10.97 | 0 | 14.59 | 0.01 | 0.05 | 0 | 10.98 | 0 | 0 | 0.01098 | 0 | 1.12 | 3.8214 | 0.02 | 0 | 0 | 10.98 | 0 | 3.22 | 0.05 | 0 | 10.98 | 0 | 0 | 0.01098 | 0 | 1.12 | 0.02 | 0 | 0
24.8 | 3 | 16 | 17 | 1792.5 | 13 | 0 | 15.75 | 0.12 | 0.05 | 0 | 15.09 | 0 | 0.01509 | 0 | 18.1 | 0.05 | 0.17 | 0 | 0 | 15.09 | 0 | 0.01509 | 0 | 15.08 | 0.05 | 0.17 | 0 | 0 | 10.99 | 0 | 14.6 | 0.01 | 0.05 | 0 | 10.98 | 0 | 0 | 0.01098 | 0 | 1.08 | 3.685 | 0.02 | 0 | 0 | 10.98 | 0 | 3.22 | 0.05 | 0 | 10.98 | 0 | 0 | 0.01098 | 0 | 1.08 | 0.02 | 0 | 0
24.8 | 3 | 16 | 18 | 1793.5 | 13.38 | 0 | 16.22 | 0.12 | 0.05 | 0 | 15.5 | 0 | 0.0155 | 0 | 18.6 | 0.05 | 0.17 | 0 | 0 | 15.5 | 0 | 0.0155 | 0 | 15.5 | 0.05 | 0.17 | 0 | 0 | 11.42 | 0 | 15.13 | 0.01 | 0.05 | 0 | 11.43 | 0 | 0 | 0.01143 | 0 | 1.14 | 3.8897 | 0.02 | 0 | 0 | 11.43 | 0 | 3.35 | 0.05 | 0 | 11.43 | 0 | 0 | 0.01143 | 0 | 1.14 | 0.02 | 0 | 0
22.46 | 3 | 16 | 19 | 1794.5 | 14.4 | 0 | 17.46 | 0.13 | 0.05 | 0 | 16.51 | 0 | 0.01651 | 0 | 19.9 | 0.05 | 0.17 | 0 | 0 | 16.51 | 0 | 0.01651 | 0 | 16.58 | 0.05 | 0.17 | 0 | 0 | 12.35 | 0 | 16.23 | 0.01 | 0.05 | 0 | 12.35 | 0 | 0 | 0.01235 | 0 | 1.32 | 4.5038 | 0.02 | 0 | 0 | 12.35 | 0 | 3.62 | 0.05 | 0 | 12.35 | 0 | 0 | 0.01235 | 0 | 1.32 | 0.02 | 0 | 0
19.4 | 3 | 16 | 20 | 1795.5 | 16.32 | 0 | 19.78 | 0.15 | 0.05 | 0 | 18.4 | 0 | 0.0184 | 0 | 22.28 | 0.05 | 0.17 | 0 | 0 | 18.4 | 0 | 0.0184 | 0 | 18.56 | 0.05 | 0.17 | 0 | 0 | 14.03 | 0 | 18.2 | 0.02 | 0.05 | 0 | 14.03 | 0 | 0 | 0.01403 | 0 | 1.63 | 5.5616 | 0.03 | 0 | 0 | 14.02 | 0 | 4.11 | 0.05 | 0 | 14.03 | 0 | 0 | 0.01403 | 0 | 1.63 | 0.03 | 0 | 0
15.8 | 3 | 16 | 21 | 1796.5 | 18.43 | 0 | 22.34 | 0.17 | 0.05 | 0 | 20.54 | 0 | 0.02054 | 0 | 24.94 | 0.05 | 0.17 | 0 | 0 | 20.54 | 0 | 0.02054 | 0 | 20.79 | 0.05 | 0.17 | 0 | 0 | 15.71 | 0 | 20.13 | 0.02 | 0.05 | 0 | 15.71 | 0 | 0 | 0.01571 | 0 | 2.04 | 6.9605 | 0.05 | 0 | 0 | 15.71 | 0 | 4.6 | 0.05 | 0 | 15.71 | 0 | 0 | 0.01571 | 0 | 2.04 | 0.05 | 0 | 0
10.4 | 3 | 16 | 22 | 1797.5 | 21.21 | 0 | 25.7 | 0.19 | 0.05 | 0 | 23.3 | 0 | 0.0233 | 0 | 28.42 | 0.05 | 0.17 | 0 | 0 | 23.3 | 0 | 0.0233 | 0 | 23.68 | 0.05 | 0.17 | 0 | 0 | 18.02 | 0 | 22.75 | 0.02 | 0.05 | 0 | 18.02 | 0 | 0.00495 | 0.01307 | 2.83 | 2.19 | 7.4723 | 0.06 | 0 | 0 | 18.02 | 0 | 5.28 | 0.05 | 0 | 18.02 | 0 | 0.0043647 | 0.013655 | 0.7 | 2.19 | 0.06 | 0 | 0
6.8 | 3 | 16 | 23 | 1798.5 | 23.91 | 0 | 28.96 | 0.22 | 0.05 | 0 | 26.01 | 0 | 0.02601 | 0 | 31.81 | 0.05 | 0.17 | 0 | 0 | 26.01 | 0 | 0.02601 | 0 | 26.51 | 0.05 | 0.17 | 0 | 0 | 20.15 | 0 | 25.12 | 0.02 | 0.05 | 0 | 20.13 | 0 | 0.010409 | 0.009721 | 7.38 | 2.02 | 6.8922 | 0.06 | 0 | 0 | 20.13 | 0 | 5.9 | 0.05 | 0 | 20.13 | 0 | 0.0095408 | 0.010589 | 1.82 | 2.02 | 0.06 | 0 | 0
6.8 | 3 | 16 | 24 | 1799.5 | 25.47 | 0 | 30.83 | 0.23 | 0.05 | 0 | 27.57 | 0 | 0.02757 | 0 | 33.78 | 0.05 | 0.17 | 0 | 0 | 27.57 | 0 | 0.02757 | 0 | 28.15 | 0.05 | 0.17 | 0 | 0 | 21.14 | 0 | 26.22 | 0.02 | 0.05 | 0 | 21.15 | 0 | 0.011735 | 0.0094154 | 8.59 | 2.02 | 6.8922 | 0.06 | 0 | 0 | 21.15 | 0 | 6.2 | 0.05 | 0 | 21.15 | 0 | 0.010805 | 0.010345 | 2.11 | 2.02 | 0.06 | 0 | 0
3.2 | 3 | 17 | 1 | 1800.5 | 27.69 | 0 | 33.56 | 0.25 | 0.05 | 0 | 29.76 | 0 | 0.02976 | 0 | 36.52 | 0.05 | 0.17 | 0 | 0 | 29.76 | 0 | 0.02976 | 0 | 30.43 | 0.05 | 0.17 | 0 | 0 | 23.08 | 0 | 28.34 | 0.03 | 0.05 | 0 | 23.08 | 0 | 0.015599 | 0.0074808 | 13.02 | 1.83 | 6.244 | 0.06 | 0 | 0 | 23.08 | 0 | 6.76 | 0.05 | 0 | 23.08 | 0 | 0.0147 | 0.0083802 | 3.21 | 1.83 | 0.06 | 0 | 0
3.2 | 3 | 17 | 2 | 1801.5 | 28.84 | 0 | 34.92 | 0.26 | 0.05 | 0 | 30.95 | 0 | 0.03095 | 0 | 37.98 | 0.05 | 0.17 | 0 | 0 | 30.95 | 0 | 0.03095 | 0 | 31.65 | 0.05 | 0.17 | 0 | 0 | 23.79 | 0 | 29.11 | 0.03 | 0.05 | 0 | 23.79 | 0 | 0.016357 | 0.0074332 | 13.74 | 1.83 | 6.244 | 0.06 | 0 | 0 | 23.79 | 0 | 6.97 | 0.05 | 0 | 23.79 | 0 | 0.015434 | 0.0083562 | 3.38 | 1.83 | 0.06 | 0 | 0
1.4 | 3 | 17 | 3 | 1802.5 | 30.19 | 0 | 36.57 | 0.28 | 0.05 | 0 | 32.27 | 0 | 0.03227 | 0 | 39.65 | 0.05 | 0.17 | 0 | 0 | 32.27 | 0 | 0.03227 | 0 | 33.04 | 0.05 | 0.17 | 0 | 0 | 24.93 | 0 | 30.34 | 0.03 | 0.05 | 0 | 24.94 | 0 | 0.018264 | 0.0066756 | 16.15 | 1.73 | 5.9028 | 0.06 | 0 | 0 | 24.94 | 0 | 7.31 | 0.05 | 0 | 24.94 | 0 | 0.017384 | 0.0075563 | 3.98 | 1.73 | 0.06 | 0 | 0
-0.4 | 3 | 17 | 4 | 1803.5 | 31.54 | 0 | 38.21 | 0.29 | 0.05 | 0 | 33.64 | 0 | 0.03364 | 0 | 41.34 | 0.05 | 0.17 | 0 | 0 | 33.64 | 0 | 0.03364 | 0 | 34.45 | 0.05 | 0.17 | 0 | 0 | 26.06 | 0 | 31.57 | 0.03 | 0.05 | 0 | 26.04 | 0 | 0.019942 | 0.0060978 | 18.3 | 1.64 | 5.5957 | 0.06 | 0 | 0 | 26.04 | 0 | 7.63 | 0.05 | 0 | 26.04 | 0 | 0.019096 | 0.006944 | 4.51 | 1.64 | 0.06 | 0 | 0
-0.4 | 3 | 17 | 5 | 1804.5 | 32.21 | 0 | 39.01 | 0.3 | 0.05 | 0 | 34.34 | 0 | 0.03434 | 0 | 42.21 | 0.05 | 0.17 | 0 | 0 | 34.34 | 0 | 0.03434 | 0 | 35.17 | 0.05 | 0.17 | 0 | 0 | 26.44 | 0 | 31.97 | 0.03 | 0.05 | 0 | 26.46 | 0 | 0.020391 | 0.0060692 | 18.8 | 1.64 | 5.5957 | 0.06 | 0 | 0 | 26.46 | 0 | 7.76 | 0.05 | 0 | 26.46 | 0 | 0.019539 | 0.006921 | 4.63 | 1.64 | 0.06 | 0 | 0
-0.4 | 3 | 17 | 6 | 1805.5 | 32.67 | 0 | 39.56 | 0.3 | 0.05 | 0 | 34.79 | 0 | 0.03479 | 0 | 42.78 | 0.05 | 0.17 | 0 | 0 | 34.79 | 0 | 0.03479 | 0 | 35.65 | 0.05 | 0.17 | 0 | 0 | 26.82 | 0 | 32.38 | 0.03 | 0.05 | 0 | 26.81 | 0 | 0.020762 | 0.0060478 | 19.21 | 1.64 | 5.5957 | 0.06 | 0 | 0 | 26.81 | 0 | 7.86 | 0.05 | 0 | 26.81 | 0 | 0.019908 | 0.0069024 | 4.73 | 1.64 | 0.06 | 0 | 0
3.2 | 3 | 17 | 7 | 1806.5 | 31.8 | 0 | 38.48 | 0.29 | 0.05 | 0 | 33.94 | 0 | 0.03394 | 0 | 41.7 | 0.05 | 0.17 | 0 | 0 | 33.94 | 0 | 0.03394 | 0 | 34.75 | 0.05 | 0.17 | 0 | 0 | 25.87 | 0 | 31.36 | 0.03 | 0.05 | 0 | 25.88 | 0 | 0.018687 | 0.0071935 | 16.22 | 1.83 | 6.244 | 0.06 | 0 | 0 | 25.88 | 0 | 7.58 | 0.05 | 0 | 25.88 | 0 | 0.017742 | 0.0081375 | 3.99 | 1.83 | 0.06 | 0 | 0
1.4 | 3 | 17 | 8 | 1807.5 | 32.24 | 0 | 39.06 | 0.3 | 0.05 | 0 | 34.34 | 0 | 0.03434 | 0 | 42.21 | 0.05 | 0.17 | 0 | 0 | 34.34 | 0 | 0.03434 | 0 | 35.17 | 0.05 | 0.17 | 0 | 0 | 26.54 | 0 | 32.07 | 0.03 | 0.05 | 0 | 26.52 | 0 | 0.019982 | 0.0065381 | 18.04 | 1.73 | 5.9028 | 0.06 | 0 | 0 | 26.52 | 0 | 7.77 | 0.05 | 0 | 26.52 | 0 | 0.019084 | 0.0074359 | 4.44 | 1.73 | 0.06 | 0 | 0
12.2 | 3 | 17 | 9 | 1808.5 | 28.62 | 0 | 34.58 | 0.26 | 0.05 | 0 | 30.8 | 0 | 0.0308 | 0 | 37.75 | 0.05 | 0.17 | 0 | 0 | 30.8 | 0 | 0.0308 | 0 | 31.46 | 0.05 | 0.17 | 0 | 0 | 22.8 | 0 | 28.03 | 0.03 | 0.05 | 0 | 22.82 | 0 | 0.010992 | 0.011828 | 7.23 | 2.28 | 7.7794 | 0.06 | 0 | 0 | 22.82 | 0 | 6.69 | 0.05 | 0 | 22.82 | 0 | 0.010005 | 0.012815 | 1.78 | 2.28 | 0.06 | 0 | 0
19.4 | 3 | 17 | 10 | 1809.5 | 26.02 | 0 | 31.51 | 0.24 | 0.05 | 0 | 28.08 | 0 | 0.02808 | 0 | 34.4 | 0.05 | 0.17 | 0 | 0 | 28.08 | 0 | 0.02808 | 0 | 28.66 | 0.05 | 0.17 | 0 | 0 | 21 | 0 | 26.06 | 0.02 | 0.05 | 0 | 21.02 | 0 | 0.0019959 | 0.019024 | 0.92 | 2.57 | 8.7688 | 0.06 | 0 | 0 | 21.02 | 0 | 6.16 | 0.05 | 0 | 21.02 | 0 | 0.0017266 | 0.019293 | 0.23 | 2.57 | 0.06 | 0 | 0
23 | 3 | 17 | 11 | 1810.5 | 24.11 | 0 | 29.19 | 0.22 | 0.05 | 0 | 26.17 | 0 | 0.02617 | 0 | 31.94 | 0.05 | 0.17 | 0 | 0 | 26.17 | 0 | 0.02617 | 0 | 26.62 | 0.05 | 0.17 | 0 | 0 | 19.63 | 0 | 24.55 | 0.02 | 0.05 | 0 | 19.62 | 0 | 0 | 0.01962 | 0 | 2.35 | 8.0182 | 0.05 | 0 | 0 | 19.62 | 0 | 5.75 | 0.05 | 0 | 19.62 | 0 | 0 | 0.01962 | 0 | 2.35 | 0.05 | 0 | 0
24.8 | 3 | 17 | 12 | 1811.5 | 20.6 | 0 | 24.9 | 0.19 | 0.05 | 0 | 22.72 | 0 | 0.02272 | 0 | 27.62 | 0.05 | 0.17 | 0 | 0 | 22.72 | 0 | 0.02272 | 0 | 23.01 | 0.05 | 0.17 | 0 | 0 | 16.49 | 0 | 21.02 | 0.02 | 0.05 | 0 | 16.48 | 0 | 0 | 0.01648 | 0 | 1.84 | 6.2781 | 0.03 | 0 | 0 | 16.48 | 0 | 4.83 | 0.05 | 0 | 16.48 | 0 | 0 | 0.01648 | 0 | 1.84 | 0.03 | 0 | 0
26.6 | 3 | 17 | 13 | 1812.5 | 18.77 | 0 | 22.72 | 0.17 | 0.05 | 0 | 20.82 | 0 | 0.02082 | 0 | 25.27 | 0.05 | 0.17 | 0 | 0 | 20.82 | 0 | 0.02082 | 0 | 21.06 | 0.05 | 0.17 | 0 | 0 | 15.37 | 0 | 19.75 | 0.02 | 0.05 | 0 | 15.37 | 0 | 0 | 0.01537 | 0 | 1.63 | 5.5616 | 0.03 | 0 | 0 | 15.37 | 0 | 4.5 | 0.05 | 0 | 15.37 | 0 | 0 | 0.01537 | 0 | 1.63 | 0.03 | 0 | 0
28.4 | 3 | 17 | 14 | 1813.5 | 18.42 | 0 | 22.32 | 0.17 | 0.05 | 0 | 20.5 | 0 | 0.0205 | 0 | 24.84 | 0.05 | 0.17 | 0 | 0 | 20.5 | 0 | 0.0205 | 0 | 20.7 | 0.05 | 0.17 | 0 | 0 | 15.35 | 0 | 19.72 | 0.02 | 0.05 | 0 | 15.36 | 0 | 0 | 0.01536 | 0 | 1.59 | 5.4251 | 0.03 | 0 | 0 | 15.36 | 0 | 4.5 | 0.05 | 0 | 15.36 | 0 | 0 | 0.01536 | 0 | 1.59 | 0.03 | 0 | 0
28.4 | 3 | 17 | 15 | 1814.5 | 17.47 | 0 | 21.15 | 0.16 | 0.05 | 0 | 19.61 | 0 | 0.01961 | 0 | 23.74 | 0.05 | 0.17 | 0 | 0 | 19.61 | 0 | 0.01961 | 0 | 19.79 | 0.05 | 0.17 | 0 | 0 | 14.45 | 0 | 18.69 | 0.02 | 0.05 | 0 | 14.46 | 0 | 0 | 0.01446 | 0 | 1.47 | 5.0156 | 0.02 | 0 | 0 | 14.46 | 0 | 4.24 | 0.05 | 0 | 14.46 | 0 | 0 | 0.01446 | 0 | 1.47 | 0.02 | 0 | 0
30.2 | 3 | 17 | 16 | 1815.5 | 15.99 | 0 | 19.35 | 0.15 | 0.05 | 0 | 18.1 | 0 | 0 | 0.0181 | 0 | 1.74 | 0.15 | 0 | 0 | 18.1 | 0 | 0 | 0.0181 | 0 | 1.74 | 0.15 | 0 | 0 | 13.17 | 0 | 17.2 | 0.02 | 0.05 | 0 | 13.16 | 0 | 0 | 0.01316 | 0 | 1.26 | 4.2991 | 0.02 | 0 | 0 | 13.16 | 0 | 3.86 | 0.05 | 0 | 13.16 | 0 | 0 | 0.01316 | 0 | 1.26 | 0.02 | 0 | 0
30.2 | 3 | 17 | 17 | 1816.5 | 15.69 | 0 | 19.01 | 0.14 | 0.05 | 0 | 17.55 | 0 | 0 | 0.01755 | 0 | 1.71 | 0.14 | 0 | 0 | 17.55 | 0 | 0 | 0.01755 | 0 | 1.71 | 0.14 | 0 | 0 | 13.17 | 0 | 17.2 | 0.02 | 0.05 | 0 | 13.17 | 0 | 0 | 0.01317 | 0 | 1.26 | 4.2991 | 0.02 | 0 | 0 | 13.17 | 0 | 3.86 | 0.05 | 0 | 13.17 | 0 | 0 | 0.01317 | 0 | 1.26 | 0.02 | 0 | 0
30.2 | 3 | 17 | 18 | 1817.5 | 15.71 | 0 | 19.03 | 0.14 | 0.05 | 0 | 17.55 | 0 | 0 | 0.01755 | 0 | 1.7 | 0.14 | 0 | 0 | 17.55 | 0 | 0 | 0.01755 | 0 | 1.7 | 0.14 | 0 | 0 | 13.22 | 0 | 17.26 | 0.02 | 0.05 | 0 | 13.22 | 0 | 0 | 0.01322 | 0 | 1.27 | 4.3332 | 0.02 | 0 | 0 | 13.22 | 0 | 3.87 | 0.05 | 0 | 13.22 | 0 | 0 | 0.01322 | 0 | 1.27 | 0.02 | 0 | 0
32 | 3 | 17 | 19 | 1818.5 | 14.28 | 0 | 17.28 | 0.13 | 0.05 | 0 | 16.13 | 0 | 0 | 0.01613 | 0 | 1.55 | 0.13 | 0 | 0 | 16.13 | 0 | 0 | 0.01613 | 0 | 1.55 | 0.13 | 0 | 0 | 11.8 | 0 | 15.58 | 0.01 | 0.05 | 0 | 11.8 | 0 | 0 | 0.0118 | 0 | 1.04 | 3.5485 | 0.02 | 0 | 0 | 11.8 | 0 | 3.46 | 0.05 | 0 | 11.8 | 0 | 0 | 0.0118 | 0 | 1.04 | 0.02 | 0 | 0
32 | 3 | 17 | 20 | 1819.5 | 14.27 | 0 | 17.28 | 0.13 | 0.05 | 0 | 15.95 | 0 | 0 | 0.01595 | 0 | 1.54 | 0.13 | 0 | 0 | 15.95 | 0 | 0 | 0.01595 | 0 | 1.54 | 0.13 | 0 | 0 | 12.06 | 0 | 15.89 | 0.01 | 0.05 | 0 | 12.07 | 0 | 0 | 0.01207 | 0 | 1.08 | 3.685 | 0.02 | 0 | 0 | 12.07 | 0 | 3.54 | 0.05 | 0 | 12.07 | 0 | 0 | 0.01207 | 0 | 1.08 | 0.02 | 0 | 0
33.8 | 3 | 17 | 21 | 1820.5 | 14.35 | 0 | 17.38 | 0.13 | 0.05 | 0 | 16.05 | 0 | 0 | 0.01605 | 0 | 1.52 | 0.12 | 0 | 0 | 16.05 | 0 | 0 | 0.01605 | 0 | 1.52 | 0.12 | 0 | 0 | 12.13 | 0 | 15.97 | 0.01 | 0.05 | 0 | 12.13 | 0 | 0 | 0.01213 | 0 | 1.05 | 3.5826 | 0.02 | 0 | 0 | 12.13 | 0 | 3.55 | 0.05 | 0 | 12.13 | 0 | 0 | 0.01213 | 0 | 1.05 | 0.02 | 0 | 0
33.8 | 3 | 17 | 22 | 1821.5 | 14.45 | 0 | 17.5 | 0.13 | 0.05 | 0 | 16.15 | 0 | 0 | 0.01615 | 0 | 1.53 | 0.13 | 0 | 0 | 16.15 | 0 | 0 | 0.01615 | 0 | 1.53 | 0.13 | 0 | 0 | 12.18 | 0 | 16.03 | 0.01 | 0.05 | 0 | 12.19 | 0 | 0 | 0.01219 | 0 | 1.06 | 3.6167 | 0.02 | 0 | 0 | 12.19 | 0 | 3.57 | 0.05 | 0 | 12.19 | 0 | 0 | 0.01219 | 0 | 1.06 | 0.02 | 0 | 0
33.8 | 3 | 17 | 23 | 1822.5 | 14.98 | 0 | 18.15 | 0.14 | 0.05 | 0 | 16.69 | 0 | 0 | 0.01669 | 0 | 1.57 | 0.13 | 0 | 0 | 16.69 | 0 | 0 | 0.01669 | 0 | 1.57 | 0.13 | 0 | 0 | 12.68 | 0 | 16.62 | 0.01 | 0.05 | 0 | 12.68 | 0 | 0 | 0.01268 | 0 | 1.12 | 3.8214 | 0.02 | 0 | 0 | 12.68 | 0 | 3.72 | 0.05 | 0 | 12.68 | 0 | 0 | 0.01268 | 0 | 1.12 | 0.02 | 0 | 0
33.8 | 3 | 17 | 24 | 1823.5 | 16.13 | 0 | 19.55 | 0.15 | 0.05 | 0 | 17.9 | 0 | 0 | 0.0179 | 0 | 1.67 | 0.14 | 0 | 0 | 17.9 | 0 | 0 | 0.0179 | 0 | 1.67 | 0.14 | 0 | 0 | 13.7 | 0 | 17.81 | 0.02 | 0.05 | 0 | 13.7 | 0 | 0 | 0.0137 | 0 | 1.25 | 4.265 | 0.02 | 0 | 0 | 13.7 | 0 | 4.02 | 0.05 | 0 | 13.7 | 0 | 0 | 0.0137 | 0 | 1.25 | 0.02 | 0 | 0
33.8 | 3 | 18 | 1 | 1824.5 | 16.77 | 0 | 20.3 | 0.15 | 0.05 | 0 | 18.65 | 0 | 0 | 0.01865 | 0 | 1.73 | 0.14 | 0 | 0 | 18.65 | 0 | 0 | 0.01865 | 0 | 1.73 | 0.14 | 0 | 0 | 14.1 | 0 | 18.28 | 0.02 | 0.05 | 0 | 14.08 | 0 | 0 | 0.01408 | 0 | 1.3 | 4.4356 | 0.02 | 0 | 0 | 14.08 | 0 | 4.13 | 0.05 | 0 | 14.08 | 0 | 0 | 0.01408 | 0 | 1.3 | 0.02 | 0 | 0
33.8 | 3 | 18 | 2 | 1825.5 | 16.69 | 0 | 20.2 | 0.15 | 0.05 | 0 | 18.61 | 0 | 0 | 0.01861 | 0 | 1.74 | 0.14 | 0 | 0 | 18.61 | 0 | 0 | 0.01861 | 0 | 1.74 | 0.14 | 0 | 0 | 13.88 | 0 | 18.03 | 0.02 | 0.05 | 0 | 13.88 | 0 | 0 | 0.01388 | 0 | 1.28 | 4.3674 | 0.02 | 0 | 0 | 13.88 | 0 | 4.07 | 0.05 | 0 | 13.88 | 0 | 0 | 0.01388 | 0 | 1.28 | 0.02 | 0 | 0
33.8 | 3 | 18 | 3 | 1826.5 | 16.43 | 0 | 19.89 | 0.15 | 0.05 | 0 | 18.34 | 0 | 0 | 0.01834 | 0 | 1.72 | 0.14 | 0 | 0 | 18.34 | 0 | 0 | 0.01834 | 0 | 1.72 | 0.14 | 0 | 0 | 13.62 | 0 | 17.73 | 0.02 | 0.05 | 0 | 13.64 | 0 | 0 | 0.01364 | 0 | 1.26 | 4.2991 | 0.02 | 0 | 0 | 13.64 | 0 | 4 | 0.05 | 0 | 13.64 | 0 | 0 | 0.01364 | 0 | 1.26 | 0.02 | 0 | 0
33.8 | 3 | 18 | 4 | 1827.5 | 16.6 | 0 | 20.11 | 0.15 | 0.05 | 0 | 18.5 | 0 | 0 | 0.0185 | 0 | 1.74 | 0.14 | 0 | 0 | 18.5 | 0 | 0 | 0.0185 | 0 | 1.74 | 0.14 | 0 | 0 | 13.86 | 0 | 18 | 0.02 | 0.05 | 0 | 13.86 | 0 | 0 | 0.01386 | 0 | 1.29 | 4.4015 | 0.02 | 0 | 0 | 13.86 | 0 | 4.06 | 0.05 | 0 | 13.86 | 0 | 0 | 0.01386 | 0 | 1.29 | 0.02 | 0 | 0
33.8 | 3 | 18 | 5 | 1828.5 | 16.51 | 0 | 19.99 | 0.15 | 0.05 | 0 | 18.43 | 0 | 0 | 0.01843 | 0 | 1.73 | 0.14 | 0 | 0 | 18.43 | 0 | 0 | 0.01843 | 0 | 1.73 | 0.14 | 0 | 0 | 13.74 | 0 | 17.87 | 0.02 | 0.05 | 0 | 13.73 | 0 | 0 | 0.01373 | 0 | 1.27 | 4.3332 | 0.02 | 0 | 0 | 13.73 | 0 | 4.02 | 0.05 | 0 | 13.73 | 0 | 0 | 0.01373 | 0 | 1.27 | 0.02 | 0 | 0
33.8 | 3 | 18 | 6 | 1829.5 | 16.35 | 0 | 19.79 | 0.15 | 0.05 | 0 | 18.26 | 0 | 0 | 0.01826 | 0 | 1.72 | 0.14 | 0 | 0 | 18.26 | 0 | 0 | 0.01826 | 0 | 1.72 | 0.14 | 0 | 0 | 13.58 | 0 | 17.67 | 0.02 | 0.05 | 0 | 13.59 | 0 | 0 | 0.01359 | 0 | 1.25 | 4.265 | 0.02 | 0 | 0 | 13.59 | 0 | 3.98 | 0.05 | 0 | 13.59 | 0 | 0 | 0.01359 | 0 | 1.25 | 0.02 | 0 | 0
32 | 3 | 18 | 7 | 1830.5 | 16.36 | 0 | 19.81 | 0.15 | 0.05 | 0 | 18.27 | 0 | 0 | 0.01827 | 0 | 1.79 | 0.15 | 0 | 0 | 18.27 | 0 | 0 | 0.01827 | 0 | 1.79 | 0.15 | 0 | 0 | 13.62 | 0 | 17.73 | 0.02 | 0.05 | 0 | 13.63 | 0 | 0 | 0.01363 | 0 | 1.35 | 4.6062 | 0.02 | 0 | 0 | 13.63 | 0 | 3.99 | 0.05 | 0 | 13.63 | 0 | 0 | 0.01363 | 0 | 1.35 | 0.02 | 0 | 0
32 | 3 | 18 | 8 | 1831.5 | 16.09 | 0 | 19.48 | 0.15 | 0.05 | 0 | 18.09 | 0 | 0 | 0.01809 | 0 | 1.77 | 0.15 | 0 | 0 | 18.09 | 0 | 0 | 0.01809 | 0 | 1.77 | 0.15 | 0 | 0 | 13.36 | 0 | 17.42 | 0.02 | 0.05 | 0 | 13.36 | 0 | 0 | 0.01336 | 0 | 1.32 | 4.5038 | 0.02 | 0 | 0 | 13.36 | 0 | 3.91 | 0.05 | 0 | 13.36 | 0 | 0 | 0.01336 | 0 | 1.32 | 0.02 | 0 | 0
33.8 | 3 | 18 | 9 | 1832.5 | 15.47 | 0 | 18.73 | 0.14 | 0.05 | 0 | 17.46 | 0 | 0 | 0.01746 | 0 | 1.7 | 0.14 | 0 | 0 | 17.46 | 0 | 0 | 0.01746 | 0 | 1.7 | 0.14 | 0 | 0 | 12.8 | 0 | 16.76 | 0.01 | 0.05 | 0 | 12.79 | 0 | 0 | 0.01279 | 0 | 1.22 | 4.1626 | 0.02 | 0 | 0 | 12.79 | 0 | 3.75 | 0.05 | 0 | 12.79 | 0 | 0 | 0.01279 | 0 | 1.22 | 0.02 | 0 | 0
35.6 | 3 | 18 | 10 | 1833.5 | 14.88 | 0 | 18.01 | 0.14 | 0.05 | 0 | 16.79 | 0 | 0 | 0.01679 | 0 | 1.62 | 0.14 | 0 | 0 | 16.79 | 0 | 0 | 0.01679 | 0 | 1.62 | 0.14 | 0 | 0 | 12.32 | 0 | 16.2 | 0.01 | 0.05 | 0 | 12.32 | 0 | 0 | 0.01232 | 0 | 1.13 | 3.8556 | 0.02 | 0 | 0 | 12.32 | 0 | 3.61 | 0.05 | 0 | 12.32 | 0 | 0 | 0.01232 | 0 | 1.13 | 0.02 | 0 | 0
37.4 | 3 | 18 | 11 | 1834.5 | 13.02 | 0 | 15.74 | 0.12 | 0.05 | 0 | 14.86 | 0 | 0 | 0.01486 | 0 | 1.44 | 0.12 | 0 | 0 | 14.86 | 0 | 0 | 0.01486 | 0 | 1.44 | 0.12 | 0 | 0 | 10.6 | 0 | 14.13 | 0.01 | 0.05 | 0 | 10.59 | 0 | 0 | 0.01059 | 0 | 0.88 | 3.0026 | 0.01 | 0 | 0 | 10.59 | 0 | 3.1 | 0.05 | 0 | 10.59 | 0 | 0 | 0.01059 | 0 | 0.88 | 0.01 | 0 | 0
39.2 | 3 | 18 | 12 | 1835.5 | 9.88 | 0 | 11.93 | 0.09 | 0.05 | 0 | 11.52 | 0 | 0 | 0.01152 | 0 | 1.11 | 0.09 | 0 | 0 | 11.52 | 0 | 0 | 0.01152 | 0 | 1.11 | 0.09 | 0 | 0 | 7.83 | 0 | 10.71 | 0.01 | 0.05 | 0 | 7.84 | 0 | 0 | 0.00784 | 0 | 0.59 | 2.0131 | 0.01 | 0 | 0 | 7.84 | 0 | 2.3 | 0.05 | 0 | 7.84 | 0 | 0 | 0.00784 | 0 | 0.59 | 0.01 | 0 | 0
41 | 3 | 18 | 13 | 1836.5 | 7.64 | 0 | 9.24 | 0.07 | 0.05 | 0 | 8.87 | 0 | 0 | 0.00887 | 0 | 0.75 | 0.06 | 0 | 0 | 8.87 | 0 | 0 | 0.00887 | 0 | 0.75 | 0.06 | 0 | 0 | 6.26 | 0 | 8.62 | 0.01 | 0.05 | 0 | 6.26 | 0 | 0 | 0.00626 | 0 | 0.51 | 1.7401 | 0.01 | 0 | 0 | 6.26 | 0 | 1.83 | 0.05 | 0 | 6.26 | 0 | 0 | 0.00626 | 0 | 0.51 | 0.01 | 0 | 0
44.6 | 3 | 18 | 14 | 1837.5 | 6.24 | 0 | 7.55 | 0.06 | 0.05 | 0 | 7.04 | 0 | 0 | 0.00704 | 0 | 0.6 | 0.05 | 0 | 0 | 7.04 | 0 | 0 | 0.00704 | 0 | 0.6 | 0.05 | 0 | 0 | 5.32 | 0 | 7.33 | 0.01 | 0.05 | 0 | 5.32 | 0 | 0 | 0.00532 | 0 | 0.44 | 1.5013 | 0.01 | 0 | 0 | 5.32 | 0 | 1.56 | 0.05 | 0 | 5.32 | 0 | 0 | 0.00532 | 0 | 0.44 | 0.01 | 0 | 0
44.6 | 3 | 18 | 15 | 1838.5 | 3.71 | 0 | 4.48 | 0.03 | 0.05 | 0 | 4.32 | 0 | 0 | 0.00432 | 0 | 0.39 | 0.03 | 0 | 0 | 4.32 | 0 | 0 | 0.00432 | 0 | 0.39 | 0.03 | 0 | 0 | 3.04 | 0 | 4.19 | 0 | 0.05 | 0 | 3.04 | 0 | 0 | 0.00304 | 0 | 0.28 | 0.95536 | 0 | 0 | 0 | 3.04 | 0 | 0.89 | 0.05 | 0 | 3.04 | 0 | 0 | 0.00304 | 0 | 0.28 | 0 | 0 | 0
44.6 | 3 | 18 | 16 | 1839.5 | 4 | 0 | 4.85 | 0.04 | 0.05 | 0 | 4.28 | 0 | 0 | 0.00428 | 0 | 0.39 | 0.03 | 0 | 0 | 4.28 | 0 | 0 | 0.00428 | 0 | 0.39 | 0.03 | 0 | 0 | 3.86 | 0 | 5.31 | 0 | 0.05 | 0 | 3.86 | 0 | 0 | 0.00386 | 0 | 0.34 | 1.1601 | 0 | 0 | 0 | 3.85 | 0 | 1.13 | 0.05 | 0 | 3.86 | 0 | 0 | 0.00386 | 0 | 0.34 | 0 | 0 | 0
44.6 | 3 | 18 | 17 | 1840.5 | 3.31 | 0 | 4 | 0.03 | 0.05 | 0 | 3.56 | 0 | 0 | 0.00356 | 0 | 0.33 | 0.02 | 0 | 0 | 3.56 | 0 | 0 | 0.00356 | 0 | 0.33 | 0.02 | 0 | 0 | 3.08 | 0 | 4.25 | 0 | 0.05 | 0 | 3.08 | 0 | 0 | 0.00308 | 0 | 0.28 | 0.95536 | 0 | 0 | 0 | 3.08 | 0 | 0.9 | 0.05 | 0 | 3.08 | 0 | 0 | 0.00308 | 0 | 0.28 | 0 | 0 | 0
42.8 | 3 | 18 | 18 | 1841.5 | 3.42 | 0 | 4.15 | 0.03 | 0.05 | 0 | 3.58 | 0 | 0 | 0.00358 | 0 | 0.34 | 0.02 | 0 | 0 | 3.58 | 0 | 0 | 0.00358 | 0 | 0.34 | 0.02 | 0 | 0 | 3.38 | 0 | 4.65 | 0 | 0.05 | 0 | 3.38 | 0 | 0 | 0.00338 | 0 | 0.31 | 1.0577 | 0 | 0 | 0 | 3.38 | 0 | 0.99 | 0.05 | 0 | 3.38 | 0 | 0 | 0.00338 | 0 | 0.31 | 0 | 0 | 0
37.4 | 3 | 18 | 19 | 1842.5 | 5.09 | 0 | 6.18 | 0.05 | 0.05 | 0 | 5.14 | 0 | 0 | 0.00514 | 0 | 0.6 | 0.05 | 0 | 0 | 5.14 | 0 | 0 | 0.00514 | 0 | 0.6 | 0.05 | 0 | 0 | 4.96 | 0 | 6.83 | 0.01 | 0.05 | 0 | 4.96 | 0 | 0 | 0.00496 | 0 | 0.47 | 1.6036 | 0.01 | 0 | 0 | 4.96 | 0 | 1.45 | 0.05 | 0 | 4.96 | 0 | 0 | 0.00496 | 0 | 0.47 | 0.01 | 0 | 0
35.6 | 3 | 18 | 20 | 1843.5 | 6.96 | 0 | 8.45 | 0.06 | 0.05 | 0 | 7.48 | 0 | 0 | 0.00748 | 0 | 0.84 | 0.07 | 0 | 0 | 7.48 | 0 | 0 | 0.00748 | 0 | 0.84 | 0.07 | 0 | 0 | 6.56 | 0 | 9.05 | 0.01 | 0.05 | 0 | 6.56 | 0 | 0 | 0.00656 | 0 | 0.56 | 1.9107 | 0.01 | 0 | 0 | 6.56 | 0 | 1.92 | 0.05 | 0 | 6.56 | 0 | 0 | 0.00656 | 0 | 0.56 | 0.01 | 0 | 0
33.8 | 3 | 18 | 21 | 1844.5 | 8.67 | 0 | 10.52 | 0.08 | 0.05 | 0 | 9.64 | 0 | 0 | 0.00964 | 0 | 1.09 | 0.09 | 0 | 0 | 9.64 | 0 | 0 | 0.00964 | 0 | 1.09 | 0.09 | 0 | 0 | 7.84 | 0 | 10.72 | 0.01 | 0.05 | 0 | 7.85 | 0 | 0 | 0.00785 | 0 | 0.69 | 2.3543 | 0.01 | 0 | 0 | 7.85 | 0 | 2.3 | 0.05 | 0 | 7.85 | 0 | 0 | 0.00785 | 0 | 0.69 | 0.01 | 0 | 0
30.2 | 3 | 18 | 22 | 1845.5 | 10.72 | 0 | 13 | 0.1 | 0.05 | 0 | 12.1 | 0 | 0 | 0.0121 | 0 | 1.39 | 0.12 | 0 | 0 | 12.1 | 0 | 0 | 0.0121 | 0 | 1.39 | 0.12 | 0 | 0 | 9.51 | 0 | 12.8 | 0.01 | 0.05 | 0 | 9.51 | 0 | 0 | 0.00951 | 0 | 0.99 | 3.3779 | 0.02 | 0 | 0 | 9.51 | 0 | 2.79 | 0.05 | 0 | 9.51 | 0 | 0 | 0.00951 | 0 | 0.99 | 0.02 | 0 | 0
32 | 3 | 18 | 23 | 1846.5 | 11.9 | 0 | 14.41 | 0.11 | 0.05 | 0 | 13.7 | 0 | 0 | 0.0137 | 0 | 1.54 | 0.14 | 0 | 0 | 13.7 | 0 | 0 | 0.0137 | 0 | 1.54 | 0.14 | 0 | 0 | 10.24 | 0 | 13.7 | 0.01 | 0.05 | 0 | 10.24 | 0 | 0 | 0.01024 | 0 | 1.1 | 3.7532 | 0.02 | 0 | 0 | 10.24 | 0 | 3 | 0.05 | 0 | 10.24 | 0 | 0 | 0.01024 | 0 | 1.1 | 0.02 | 0 | 0
33.8 | 3 | 18 | 24 | 1847.5 | 12.84 | 0 | 15.55 | 0.12 | 0.05 | 0 | 14.8 | 0 | 0 | 0.0148 | 0 | 1.64 | 0.15 | 0 | 0 | 14.8 | 0 | 0 | 0.0148 | 0 | 1.64 | 0.15 | 0 | 0 | 10.93 | 0 | 14.53 | 0.01 | 0.05 | 0 | 10.94 | 0 | 0 | 0.01094 | 0 | 1.2 | 4.0944 | 0.02 | 0 | 0 | 10.94 | 0 | 3.21 | 0.05 | 0 | 10.94 | 0 | 0 | 0.01094 | 0 | 1.2 | 0.02 | 0 | 0
33.8 | 3 | 19 | 1 | 1848.5 | 13.74 | 0 | 16.64 | 0.13 | 0.05 | 0 | 15.78 | 0 | 0 | 0.01578 | 0 | 1.74 | 0.15 | 0 | 0 | 15.78 | 0 | 0 | 0.01578 | 0 | 1.74 | 0.15 | 0 | 0 | 11.64 | 0 | 15.38 | 0.01 | 0.05 | 0 | 11.63 | 0 | 0 | 0.01163 | 0 | 1.3 | 4.4356 | 0.02 | 0 | 0 | 11.63 | 0 | 3.41 | 0.05 | 0 | 11.63 | 0 | 0 | 0.01163 | 0 | 1.3 | 0.02 | 0 | 0
33.8 | 3 | 19 | 2 | 1849.5 | 14.18 | 0 | 17.16 | 0.13 | 0.05 | 0 | 16.28 | 0 | 0 | 0.01628 | 0 | 1.79 | 0.16 | 0 | 0 | 16.28 | 0 | 0 | 0.01628 | 0 | 1.79 | 0.16 | 0 | 0 | 11.9 | 0 | 15.69 | 0.01 | 0.05 | 0 | 11.89 | 0 | 0 | 0.01189 | 0 | 1.34 | 4.5721 | 0.02 | 0 | 0 | 11.89 | 0 | 3.48 | 0.05 | 0 | 11.89 | 0 | 0 | 0.01189 | 0 | 1.34 | 0.02 | 0 | 0
33.8 | 3 | 19 | 3 | 1850.5 | 14.63 | 0 | 17.72 | 0.13 | 0.05 | 0 | 16.73 | 0 | 0 | 0.01673 | 0 | 1.78 | 0.16 | 0 | 0 | 16.73 | 0 | 0 | 0.01673 | 0 | 1.78 | 0.16 | 0 | 0 | 12.25 | 0 | 16.11 | 0.01 | 0.05 | 0 | 12.26 | 0 | 0 | 0.01226 | 0 | 1.33 | 4.538 | 0.02 | 0 | 0 | 12.26 | 0 | 3.59 | 0.05 | 0 | 12.26 | 0 | 0 | 0.01226 | 0 | 1.33 | 0.02 | 0 | 0
33.8 | 3 | 19 | 4 | 1851.5 | 14.56 | 0 | 17.63 | 0.13 | 0.05 | 0 | 16.62 | 0 | 0 | 0.01662 | 0 | 1.77 | 0.16 | 0 | 0 | 16.62 | 0 | 0 | 0.01662 | 0 | 1.77 | 0.16 | 0 | 0 | 12.11 | 0 | 15.95 | 0.01 | 0.05 | 0 | 12.1 | 0 | 0 | 0.0121 | 0 | 1.31 | 4.4697 | 0.02 | 0 | 0 | 12.1 | 0 | 3.55 | 0.05 | 0 | 12.1 | 0 | 0 | 0.0121 | 0 | 1.31 | 0.02 | 0 | 0
32 | 3 | 19 | 5 | 1852.5 | 14.95 | 0 | 18.11 | 0.14 | 0.05 | 0 | 16.99 | 0 | 0 | 0.01699 | 0 | 1.86 | 0.16 | 0 | 0 | 16.99 | 0 | 0 | 0.01699 | 0 | 1.86 | 0.16 | 0 | 0 | 12.51 | 0 | 16.42 | 0.01 | 0.05 | 0 | 12.51 | 0 | 0 | 0.01251 | 0 | 1.43 | 4.8792 | 0.02 | 0 | 0 | 12.51 | 0 | 3.67 | 0.05 | 0 | 12.51 | 0 | 0 | 0.01251 | 0 | 1.43 | 0.02 | 0 | 0
32 | 3 | 19 | 6 | 1853.5 | 15.44 | 0 | 18.7 | 0.14 | 0.05 | 0 | 17.57 | 0 | 0 | 0.01757 | 0 | 1.89 | 0.17 | 0 | 0 | 17.57 | 0 | 0 | 0.01757 | 0 | 1.89 | 0.17 | 0 | 0 | 12.91 | 0 | 16.9 | 0.01 | 0.05 | 0 | 12.91 | 0 | 0 | 0.01291 | 0 | 1.49 | 5.0839 | 0.03 | 0 | 0 | 12.91 | 0 | 3.78 | 0.05 | 0 | 12.91 | 0 | 0 | 0.01291 | 0 | 1.49 | 0.03 | 0 | 0
30.2 | 3 | 19 | 7 | 1854.5 | 15.8 | 0 | 19.13 | 0.14 | 0.05 | 0 | 17.18 | 0 | 0 | 0.01718 | 0 | 1.87 | 0.17 | 0 | 0 | 17.18 | 0 | 0 | 0.01718 | 0 | 1.87 | 0.17 | 0 | 0 | 13.17 | 0 | 17.2 | 0.02 | 0.05 | 0 | 13.18 | 0 | 0 | 0.01318 | 0 | 1.6 | 5.4592 | 0.03 | 0 | 0 | 13.18 | 0 | 3.86 | 0.05 | 0 | 13.18 | 0 | 0 | 0.01318 | 0 | 1.6 | 0.03 | 0 | 0
30.2 | 3 | 19 | 8 | 1855.5 | 15.9 | 0 | 19.26 | 0.15 | 0.05 | 0 | 17.13 | 0 | 0 | 0.01713 | 0 | 1.87 | 0.17 | 0 | 0 | 17.13 | 0 | 0 | 0.01713 | 0 | 1.87 | 0.17 | 0 | 0 | 13.2 | 0 | 17.23 | 0.02 | 0.05 | 0 | 13.21 | 0 | 0 | 0.01321 | 0 | 1.61 | 5.4933 | 0.03 | 0 | 0 | 13.21 | 0 | 3.87 | 0.05 | 0 | 13.21 | 0 | 0 | 0.01321 | 0 | 1.61 | 0.03 | 0 | 0
30.2 | 3 | 19 | 9 | 1856.5 | 15.75 | 0 | 19.07 | 0.14 | 0.05 | 0 | 17.57 | 0 | 0 | 0.01757 | 0 | 1.89 | 0.17 | 0 | 0 | 17.57 | 0 | 0 | 0.01757 | 0 | 1.89 | 0.17 | 0 | 0 | 13.03 | 0 | 17.04 | 0.02 | 0.05 | 0 | 13.04 | 0 | 0 | 0.01304 | 0 | 1.52 | 5.1862 | 0.03 | 0 | 0 | 13.04 | 0 | 3.82 | 0.05 | 0 | 13.04 | 0 | 0 | 0.01304 | 0 | 1.52 | 0.03 | 0 | 0
30.2 | 3 | 19 | 10 | 1857.5 | 15.6 | 0 | 18.89 | 0.14 | 0.05 | 0 | 17.04 | 0 | 0 | 0.01704 | 0 | 1.86 | 0.17 | 0 | 0 | 17.04 | 0 | 0 | 0.01704 | 0 | 1.86 | 0.17 | 0 | 0 | 12.91 | 0 | 16.9 | 0.01 | 0.05 | 0 | 12.92 | 0 | 0 | 0.01292 | 0 | 1.57 | 5.3568 | 0.03 | 0 | 0 | 12.92 | 0 | 3.79 | 0.05 | 0 | 12.92 | 0 | 0 | 0.01292 | 0 | 1.57 | 0.03 | 0 | 0
32 | 3 | 19 | 11 | 1858.5 | 14.74 | 0 | 17.83 | 0.13 | 0.05 | 0 | 16.87 | 0 | 0 | 0.01687 | 0 | 1.81 | 0.16 | 0 | 0 | 16.87 | 0 | 0 | 0.01687 | 0 | 1.81 | 0.16 | 0 | 0 | 12.11 | 0 | 15.95 | 0.01 | 0.05 | 0 | 12.1 | 0 | 0 | 0.0121 | 0 | 1.32 | 4.5038 | 0.02 | 0 | 0 | 12.1 | 0 | 3.55 | 0.05 | 0 | 12.1 | 0 | 0 | 0.0121 | 0 | 1.32 | 0.02 | 0 | 0
33.8 | 3 | 19 | 12 | 1859.5 | 13.72 | 0 | 16.6 | 0.13 | 0.05 | 0 | 16.07 | 0 | 0 | 0.01607 | 0 | 1.73 | 0.15 | 0 | 0 | 16.07 | 0 | 0 | 0.01607 | 0 | 1.73 | 0.15 | 0 | 0 | 11.28 | 0 | 14.96 | 0.01 | 0.05 | 0 | 11.27 | 0 | 0 | 0.01127 | 0 | 1.19 | 4.0603 | 0.02 | 0 | 0 | 11.27 | 0 | 3.3 | 0.05 | 0 | 11.27 | 0 | 0 | 0.01127 | 0 | 1.19 | 0.02 | 0 | 0
35.6 | 3 | 19 | 13 | 1860.5 | 12.59 | 0 | 15.24 | 0.12 | 0.05 | 0 | 14.87 | 0 | 0 | 0.01487 | 0 | 1.56 | 0.13 | 0 | 0 | 14.87 | 0 | 0 | 0.01487 | 0 | 1.56 | 0.13 | 0 | 0 | 10.36 | 0 | 13.84 | 0.01 | 0.05 | 0 | 10.36 | 0 | 0 | 0.01036 | 0 | 1 | 3.412 | 0.02 | 0 | 0 | 10.36 | 0 | 3.03 | 0.05 | 0 | 10.36 | 0 | 0 | 0.01036 | 0 | 1 | 0.02 | 0 | 0
37.4 | 3 | 19 | 14 | 1861.5 | 10.46 | 0 | 12.65 | 0.1 | 0.05 | 0 | 12.45 | 0 | 0 | 0.01245 | 0 | 1.28 | 0.11 | 0 | 0 | 12.45 | 0 | 0 | 0.01245 | 0 | 1.28 | 0.11 | 0 | 0 | 8.47 | 0 | 11.51 | 0.01 | 0.05 | 0 | 8.46 | 0 | 0 | 0.00846 | 0 | 0.68 | 2.3202 | 0.01 | 0 | 0 | 8.46 | 0 | 2.48 | 0.05 | 0 | 8.46 | 0 | 0 | 0.00846 | 0 | 0.68 | 0.01 | 0 | 0
41 | 3 | 19 | 15 | 1862.5 | 6.18 | 0 | 7.45 | 0.06 | 0.05 | 0 | 7.74 | 0 | 0 | 0.00774 | 0 | 0.66 | 0.05 | 0 | 0 | 7.74 | 0 | 0 | 0.00774 | 0 | 0.66 | 0.05 | 0 | 0 | 4.61 | 0 | 6.36 | 0.01 | 0.05 | 0 | 4.62 | 0 | 0 | 0.00462 | 0 | 0.41 | 1.3989 | 0.01 | 0 | 0 | 4.62 | 0 | 1.35 | 0.05 | 0 | 4.62 | 0 | 0 | 0.00462 | 0 | 0.41 | 0.01 | 0 | 0
42.8 | 3 | 19 | 16 | 1863.5 | 3.04 | 0 | 3.67 | 0.03 | 0.05 | 0 | 3.92 | 0 | 0 | 0.00392 | 0 | 0.36 | 0.03 | 0 | 0 | 3.92 | 0 | 0 | 0.00392 | 0 | 0.36 | 0.03 | 0 | 0 | 2.35 | 0 | 3.24 | 0 | 0.05 | 0 | 2.35 | 0 | 0 | 0.00235 | 0 | 0.22 | 0.75064 | 0 | 0 | 0 | 2.35 | 0 | 0.69 | 0.05 | 0 | 2.35 | 0 | 0 | 0.00235 | 0 | 0.22 | 0 | 0 | 0
41 | 3 | 19 | 17 | 1864.5 | 3.1 | 0 | 3.76 | 0.03 | 0.05 | 0 | 3.53 | 0 | 0 | 0.00353 | 0 | 0.34 | 0.02 | 0 | 0 | 3.53 | 0 | 0 | 0.00353 | 0 | 0.34 | 0.02 | 0 | 0 | 3 | 0 | 4.13 | 0 | 0.05 | 0 | 3 | 0 | 0 | 0.003 | 0 | 0.29 | 0.98948 | 0 | 0 | 0 | 3 | 0 | 0.88 | 0.05 | 0 | 3 | 0 | 0 | 0.003 | 0 | 0.29 | 0 | 0 | 0
39.2 | 3 | 19 | 18 | 1865.5 | 3.83 | 0 | 4.64 | 0.04 | 0.05 | 0 | 4.08 | 0 | 0 | 0.00408 | 0 | 0.46 | 0.04 | 0 | 0 | 4.08 | 0 | 0 | 0.00408 | 0 | 0.46 | 0.04 | 0 | 0 | 3.77 | 0 | 5.19 | 0 | 0.05 | 0 | 3.77 | 0 | 0 | 0.00377 | 0 | 0.36 | 1.2283 | 0.01 | 0 | 0 | 3.77 | 0 | 1.1 | 0.05 | 0 | 3.77 | 0 | 0 | 0.00377 | 0 | 0.36 | 0.01 | 0 | 0
35.6 | 3 | 19 | 19 | 1866.5 | 5.35 | 0 | 6.5 | 0.05 | 0.05 | 0 | 5.62 | 0 | 0 | 0.00562 | 0 | 0.63 | 0.05 | 0 | 0 | 5.62 | 0 | 0 | 0.00562 | 0 | 0.63 | 0.05 | 0 | 0 | 5.09 | 0 | 7.02 | 0.01 | 0.05 | 0 | 5.09 | 0 | 0 | 0.00509 | 0 | 0.47 | 1.6036 | 0.01 | 0 | 0 | 5.09 | 0 | 1.49 | 0.05 | 0 | 5.09 | 0 | 0 | 0.00509 | 0 | 0.47 | 0.01 | 0 | 0
33.8 | 3 | 19 | 20 | 1867.5 | 7.11 | 0 | 8.63 | 0.07 | 0.05 | 0 | 7.7 | 0 | 0 | 0.0077 | 0 | 0.87 | 0.07 | 0 | 0 | 7.7 | 0 | 0 | 0.0077 | 0 | 0.87 | 0.07 | 0 | 0 | 6.61 | 0 | 9.11 | 0.01 | 0.05 | 0 | 6.61 | 0 | 0 | 0.00661 | 0 | 0.57 | 1.9448 | 0.01 | 0 | 0 | 6.61 | 0 | 1.94 | 0.05 | 0 | 6.61 | 0 | 0 | 0.00661 | 0 | 0.57 | 0.01 | 0 | 0
33.8 | 3 | 19 | 21 | 1868.5 | 8.56 | 0 | 10.38 | 0.08 | 0.05 | 0 | 9.55 | 0 | 0 | 0.00955 | 0 | 1.05 | 0.09 | 0 | 0 | 9.55 | 0 | 0 | 0.00955 | 0 | 1.05 | 0.09 | 0 | 0 | 7.66 | 0 | 10.5 | 0.01 | 0.05 | 0 | 7.67 | 0 | 0 | 0.00767 | 0 | 0.63 | 2.1496 | 0.01 | 0 | 0 | 7.67 | 0 | 2.25 | 0.05 | 0 | 7.67 | 0 | 0 | 0.00767 | 0 | 0.63 | 0.01 | 0 | 0
28.4 | 3 | 19 | 22 | 1869.5 | 10.98 | 0 | 13.32 | 0.1 | 0.05 | 0 | 12.37 | 0 | 0.01237 | 0 | 15.15 | 0.05 | 0.17 | 0 | 0 | 12.37 | 0 | 0.01237 | 0 | 12.62 | 0.05 | 0.17 | 0 | 0 | 9.74 | 0 | 13.09 | 0.01 | 0.05 | 0 | 9.75 | 0 | 0 | 0.00975 | 0 | 1.01 | 3.4461 | 0.02 | 0 | 0 | 9.75 | 0 | 2.86 | 0.05 | 0 | 9.75 | 0 | 0 | 0.00975 | 0 | 1.01 | 0.02 | 0 | 0
28.4 | 3 | 19 | 23 | 1870.5 | 12.48 | 0 | 15.12 | 0.11 | 0.05 | 0 | 14.9 | 0 | 0.0149 | 0 | 17.57 | 0.05 | 0.17 | 0 | 0 | 14.9 | 0 | 0.0149 | 0 | 14.64 | 0.05 | 0.17 | 0 | 0 | 10.74 | 0 | 14.3 | 0.01 | 0.05 | 0 | 10.74 | 0 | 0 | 0.01074 | 0 | 1.19 | 4.0603 | 0.02 | 0 | 0 | 10.74 | 0 | 3.15 | 0.05 | 0 | 10.74 | 0 | 0 | 0.01074 | 0 | 1.19 | 0.02 | 0 | 0
30.2 | 3 | 19 | 24 | 1871.5 | 13.46 | 0 | 16.29 | 0.12 | 0.05 | 0 | 15.72 | 0 | 0 | 0.01572 | 0 | 1.7 | 0.15 | 0 | 0 | 15.72 | 0 | 0 | 0.01572 | 0 | 1.7 | 0.15 | 0 | 0 | 11.4 | 0 | 15.1 | 0.01 | 0.05 | 0 | 11.4 | 0 | 0 | 0.0114 | 0 | 1.23 | 4.1968 | 0.02 | 0 | 0 | 11.4 | 0 | 3.34 | 0.05 | 0 | 11.4 | 0 | 0 | 0.0114 | 0 | 1.23 | 0.02 | 0 | 0
30.2 | 3 | 20 | 1 | 1872.5 | 14.62 | 0 | 17.71 | 0.13 | 0.05 | 0 | 16.64 | 0 | 0 | 0.01664 | 0 | 1.85 | 0.16 | 0 | 0 | 16.64 | 0 | 0 | 0.01664 | 0 | 1.85 | 0.16 | 0 | 0 | 12.35 | 0 | 16.23 | 0.01 | 0.05 | 0 | 12.36 | 0 | 0 | 0.01236 | 0 | 1.42 | 4.845 | 0.02 | 0 | 0 | 12.36 | 0 | 3.62 | 0.05 | 0 | 12.36 | 0 | 0 | 0.01236 | 0 | 1.42 | 0.02 | 0 | 0
30.2 | 3 | 20 | 2 | 1873.5 | 15 | 0 | 18.16 | 0.14 | 0.05 | 0 | 17.15 | 0 | 0 | 0.01715 | 0 | 1.88 | 0.17 | 0 | 0 | 17.15 | 0 | 0 | 0.01715 | 0 | 1.88 | 0.17 | 0 | 0 | 12.51 | 0 | 16.42 | 0.01 | 0.05 | 0 | 12.5 | 0 | 0 | 0.0125 | 0 | 1.44 | 4.9133 | 0.03 | 0 | 0 | 12.5 | 0 | 3.66 | 0.05 | 0 | 12.5 | 0 | 0 | 0.0125 | 0 | 1.44 | 0.03 | 0 | 0
30.2 | 3 | 20 | 3 | 1874.5 | 15.45 | 0 | 18.71 | 0.14 | 0.05 | 0 | 17.58 | 0 | 0 | 0.01758 | 0 | 1.89 | 0.17 | 0 | 0 | 17.58 | 0 | 0 | 0.01758 | 0 | 1.89 | 0.17 | 0 | 0 | 12.89 | 0 | 16.87 | 0.01 | 0.05 | 0 | 12.89 | 0 | 0 | 0.01289 | 0 | 1.5 | 5.118 | 0.03 | 0 | 0 | 12.89 | 0 | 3.78 | 0.05 | 0 | 12.89 | 0 | 0 | 0.01289 | 0 | 1.5 | 0.03 | 0 | 0
30.2 | 3 | 20 | 4 | 1875.5 | 15.85 | 0 | 19.19 | 0.15 | 0.05 | 0 | 17.71 | 0 | 0 | 0.01771 | 0 | 1.89 | 0.17 | 0 | 0 | 17.71 | 0 | 0 | 0.01771 | 0 | 1.89 | 0.17 | 0 | 0 | 13.2 | 0 | 17.23 | 0.02 | 0.05 | 0 | 13.19 | 0 | 0 | 0.01319 | 0 | 1.54 | 5.2545 | 0.03 | 0 | 0 | 13.19 | 0 | 3.87 | 0.05 | 0 | 13.19 | 0 | 0 | 0.01319 | 0 | 1.54 | 0.03 | 0 | 0
30.2 | 3 | 20 | 5 | 1876.5 | 16.08 | 0 | 19.47 | 0.15 | 0.05 | 0 | 17.74 | 0 | 0 | 0.01774 | 0 | 1.89 | 0.17 | 0 | 0 | 17.74 | 0 | 0 | 0.01774 | 0 | 1.89 | 0.17 | 0 | 0 | 13.34 | 0 | 17.4 | 0.02 | 0.05 | 0 | 13.35 | 0 | 0 | 0.01335 | 0 | 1.57 | 5.3568 | 0.03 | 0 | 0 | 13.35 | 0 | 3.91 | 0.05 | 0 | 13.35 | 0 | 0 | 0.01335 | 0 | 1.57 | 0.03 | 0 | 0
30.2 | 3 | 20 | 6 | 1877.5 | 16.42 | 0 | 19.89 | 0.15 | 0.05 | 0 | 17.78 | 0 | 0 | 0.01778 | 0 | 1.89 | 0.17 | 0 | 0 | 17.78 | 0 | 0 | 0.01778 | 0 | 1.89 | 0.17 | 0 | 0 | 13.65 | 0 | 17.76 | 0.02 | 0.05 | 0 | 13.65 | 0 | 0 | 0.01365 | 0 | 1.61 | 5.4933 | 0.03 | 0 | 0 | 13.65 | 0 | 4 | 0.05 | 0 | 13.65 | 0 | 0 | 0.01365 | 0 | 1.61 | 0.03 | 0 | 0
30.2 | 3 | 20 | 7 | 1878.5 | 16.53 | 0 | 20.01 | 0.15 | 0.05 | 0 | 17.78 | 0 | 0 | 0.01778 | 0 | 1.89 | 0.17 | 0 | 0 | 17.78 | 0 | 0 | 0.01778 | 0 | 1.89 | 0.17 | 0 | 0 | 13.7 | 0 | 17.81 | 0.02 | 0.05 | 0 | 13.69 | 0 | 0 | 0.01369 | 0 | 1.62 | 5.5274 | 0.03 | 0 | 0 | 13.69 | 0 | 4.01 | 0.05 | 0 | 13.69 | 0 | 0 | 0.01369 | 0 | 1.62 | 0.03 | 0 | 0
29.84 | 3 | 20 | 8 | 1879.5 | 16.55 | 0 | 20.04 | 0.15 | 0.05 | 0 | 18.6 | 0 | 0.0186 | 0 | 22.74 | 0.05 | 0.17 | 0 | 0 | 18.6 | 0 | 0.0186 | 0 | 18.95 | 0.05 | 0.17 | 0 | 0 | 13.69 | 0 | 17.81 | 0.02 | 0.05 | 0 | 13.7 | 0 | 0 | 0.0137 | 0 | 1.6 | 5.4592 | 0.03 | 0 | 0 | 13.7 | 0 | 4.02 | 0.05 | 0 | 13.7 | 0 | 0 | 0.0137 | 0 | 1.6 | 0.03 | 0 | 0
32 | 3 | 20 | 9 | 1880.5 | 15.3 | 0 | 18.5 | 0.14 | 0.05 | 0 | 17.74 | 0 | 0 | 0.01774 | 0 | 1.9 | 0.17 | 0 | 0 | 17.74 | 0 | 0 | 0.01774 | 0 | 1.9 | 0.17 | 0 | 0 | 12.47 | 0 | 16.37 | 0.01 | 0.05 | 0 | 12.45 | 0 | 0 | 0.01245 | 0 | 1.37 | 4.6744 | 0.02 | 0 | 0 | 12.45 | 0 | 3.65 | 0.05 | 0 | 12.45 | 0 | 0 | 0.01245 | 0 | 1.37 | 0.02 | 0 | 0
35.6 | 3 | 20 | 10 | 1881.5 | 13.74 | 0 | 16.62 | 0.13 | 0.05 | 0 | 16.06 | 0 | 0 | 0.01606 | 0 | 1.62 | 0.14 | 0 | 0 | 16.06 | 0 | 0 | 0.01606 | 0 | 1.62 | 0.14 | 0 | 0 | 11.16 | 0 | 14.82 | 0.01 | 0.05 | 0 | 11.17 | 0 | 0 | 0.01117 | 0 | 1.06 | 3.6167 | 0.02 | 0 | 0 | 11.17 | 0 | 3.27 | 0.05 | 0 | 11.17 | 0 | 0 | 0.01117 | 0 | 1.06 | 0.02 | 0 | 0
35.6 | 3 | 20 | 11 | 1882.5 | 13.31 | 0 | 16.12 | 0.12 | 0.05 | 0 | 15.29 | 0 | 0 | 0.01529 | 0 | 1.56 | 0.13 | 0 | 0 | 15.29 | 0 | 0 | 0.01529 | 0 | 1.56 | 0.13 | 0 | 0 | 11.07 | 0 | 14.7 | 0.01 | 0.05 | 0 | 11.06 | 0 | 0 | 0.01106 | 0 | 1.04 | 3.5485 | 0.02 | 0 | 0 | 11.06 | 0 | 3.24 | 0.05 | 0 | 11.06 | 0 | 0 | 0.01106 | 0 | 1.04 | 0.02 | 0 | 0
35.6 | 3 | 20 | 12 | 1883.5 | 12.85 | 0 | 15.56 | 0.12 | 0.05 | 0 | 14.72 | 0 | 0 | 0.01472 | 0 | 1.5 | 0.13 | 0 | 0 | 14.72 | 0 | 0 | 0.01472 | 0 | 1.5 | 0.13 | 0 | 0 | 10.69 | 0 | 14.25 | 0.01 | 0.05 | 0 | 10.69 | 0 | 0 | 0.01069 | 0 | 0.99 | 3.3779 | 0.02 | 0 | 0 | 10.69 | 0 | 3.13 | 0.05 | 0 | 10.69 | 0 | 0 | 0.01069 | 0 | 0.99 | 0.02 | 0 | 0
35.6 | 3 | 20 | 13 | 1884.5 | 12.67 | 0 | 15.34 | 0.12 | 0.05 | 0 | 14.44 | 0 | 0 | 0.01444 | 0 | 1.48 | 0.13 | 0 | 0 | 14.44 | 0 | 0 | 0.01444 | 0 | 1.48 | 0.13 | 0 | 0 | 10.6 | 0 | 14.13 | 0.01 | 0.05 | 0 | 10.6 | 0 | 0 | 0.0106 | 0 | 0.98 | 3.3438 | 0.02 | 0 | 0 | 10.6 | 0 | 3.11 | 0.05 | 0 | 10.6 | 0 | 0 | 0.0106 | 0 | 0.98 | 0.02 | 0 | 0
39.2 | 3 | 20 | 14 | 1885.5 | 11.43 | 0 | 13.83 | 0.1 | 0.05 | 0 | 13.13 | 0 | 0 | 0.01313 | 0 | 1.3 | 0.11 | 0 | 0 | 13.13 | 0 | 0 | 0.01313 | 0 | 1.3 | 0.11 | 0 | 0 | 9.4 | 0 | 12.67 | 0.01 | 0.05 | 0 | 9.4 | 0 | 0 | 0.0094 | 0 | 0.75 | 2.559 | 0.01 | 0 | 0 | 9.4 | 0 | 2.76 | 0.05 | 0 | 9.4 | 0 | 0 | 0.0094 | 0 | 0.75 | 0.01 | 0 | 0
39.2 | 3 | 20 | 15 | 1886.5 | 10.22 | 0 | 12.36 | 0.09 | 0.05 | 0 | 11.71 | 0 | 0 | 0.01171 | 0 | 1.18 | 0.1 | 0 | 0 | 11.71 | 0 | 0 | 0.01171 | 0 | 1.18 | 0.1 | 0 | 0 | 8.44 | 0 | 11.48 | 0.01 | 0.05 | 0 | 8.45 | 0 | 0 | 0.00845 | 0 | 0.64 | 2.1837 | 0.01 | 0 | 0 | 8.45 | 0 | 2.47 | 0.05 | 0 | 8.45 | 0 | 0 | 0.00845 | 0 | 0.64 | 0.01 | 0 | 0
39.2 | 3 | 20 | 16 | 1887.5 | 9.12 | 0 | 11.04 | 0.08 | 0.05 | 0 | 10.47 | 0 | 0 | 0.01047 | 0 | 1.06 | 0.09 | 0 | 0 | 10.47 | 0 | 0 | 0.01047 | 0 | 1.06 | 0.09 | 0 | 0 | 7.59 | 0 | 10.41 | 0.01 | 0.05 | 0 | 7.6 | 0 | 0 | 0.0076 | 0 | 0.6 | 2.0472 | 0.01 | 0 | 0 | 7.6 | 0 | 2.23 | 0.05 | 0 | 7.6 | 0 | 0 | 0.0076 | 0 | 0.6 | 0.01 | 0 | 0
39.2 | 3 | 20 | 17 | 1888.5 | 8.97 | 0 | 10.87 | 0.08 | 0.05 | 0 | 10.17 | 0 | 0 | 0.01017 | 0 | 1.04 | 0.09 | 0 | 0 | 10.17 | 0 | 0 | 0.01017 | 0 | 1.04 | 0.09 | 0 | 0 | 7.68 | 0 | 10.51 | 0.01 | 0.05 | 0 | 7.68 | 0 | 0 | 0.00768 | 0 | 0.6 | 2.0472 | 0.01 | 0 | 0 | 7.68 | 0 | 2.25 | 0.05 | 0 | 7.68 | 0 | 0 | 0.00768 | 0 | 0.6 | 0.01 | 0 | 0
39.2 | 3 | 20 | 18 | 1889.5 | 8.83 | 0 | 10.69 | 0.08 | 0.05 | 0 | 10 | 0 | 0 | 0.01 | 0 | 1.05 | 0.09 | 0 | 0 | 10 | 0 | 0 | 0.01 | 0 | 1.05 | 0.09 | 0 | 0 | 7.56 | 0 | 10.36 | 0.01 | 0.05 | 0 | 7.56 | 0 | 0 | 0.00756 | 0 | 0.6 | 2.0472 | 0.01 | 0 | 0 | 7.56 | 0 | 2.22 | 0.05 | 0 | 7.56 | 0 | 0 | 0.00756 | 0 | 0.6 | 0.01 | 0 | 0
39.2 | 3 | 20 | 19 | 1890.5 | 9.1 | 0 | 11.03 | 0.08 | 0.05 | 0 | 10.29 | 0 | 0 | 0.01029 | 0 | 1.08 | 0.09 | 0 | 0 | 10.29 | 0 | 0 | 0.01029 | 0 | 1.08 | 0.09 | 0 | 0 | 7.85 | 0 | 10.74 | 0.01 | 0.05 | 0 | 7.86 | 0 | 0 | 0.00786 | 0 | 0.62 | 2.1154 | 0.01 | 0 | 0 | 7.86 | 0 | 2.3 | 0.05 | 0 | 7.86 | 0 | 0 | 0.00786 | 0 | 0.62 | 0.01 | 0 | 0
37.4 | 3 | 20 | 20 | 1891.5 | 9.58 | 0 | 11.6 | 0.09 | 0.05 | 0 | 10.82 | 0 | 0 | 0.01082 | 0 | 1.17 | 0.1 | 0 | 0 | 10.82 | 0 | 0 | 0.01082 | 0 | 1.17 | 0.1 | 0 | 0 | 8.27 | 0 | 11.26 | 0.01 | 0.05 | 0 | 8.27 | 0 | 0 | 0.00827 | 0 | 0.69 | 2.3543 | 0.01 | 0 | 0 | 8.27 | 0 | 2.42 | 0.05 | 0 | 8.27 | 0 | 0 | 0.00827 | 0 | 0.69 | 0.01 | 0 | 0
37.4 | 3 | 20 | 21 | 1892.5 | 9.96 | 0 | 12.06 | 0.09 | 0.05 | 0 | 11.32 | 0 | 0 | 0.01132 | 0 | 1.18 | 0.1 | 0 | 0 | 11.32 | 0 | 0 | 0.01132 | 0 | 1.18 | 0.1 | 0 | 0 | 8.54 | 0 | 11.6 | 0.01 | 0.05 | 0 | 8.54 | 0 | 0 | 0.00854 | 0 | 0.69 | 2.3543 | 0.01 | 0 | 0 | 8.54 | 0 | 2.5 | 0.05 | 0 | 8.54 | 0 | 0 | 0.00854 | 0 | 0.69 | 0.01 | 0 | 0
37.4 | 3 | 20 | 22 | 1893.5 | 10.3 | 0 | 12.47 | 0.09 | 0.05 | 0 | 11.69 | 0 | 0 | 0.01169 | 0 | 1.25 | 0.11 | 0 | 0 | 11.69 | 0 | 0 | 0.01169 | 0 | 1.25 | 0.11 | 0 | 0 | 8.8 | 0 | 11.92 | 0.01 | 0.05 | 0 | 8.8 | 0 | 0 | 0.0088 | 0 | 0.77 | 2.6272 | 0.01 | 0 | 0 | 8.8 | 0 | 2.58 | 0.05 | 0 | 8.8 | 0 | 0 | 0.0088 | 0 | 0.77 | 0.01 | 0 | 0
37.4 | 3 | 20 | 23 | 1894.5 | 10.98 | 0 | 13.3 | 0.1 | 0.05 | 0 | 12.46 | 0 | 0 | 0.01246 | 0 | 1.28 | 0.11 | 0 | 0 | 12.46 | 0 | 0 | 0.01246 | 0 | 1.28 | 0.11 | 0 | 0 | 9.41 | 0 | 12.69 | 0.01 | 0.05 | 0 | 9.41 | 0 | 0 | 0.00941 | 0 | 0.8 | 2.7296 | 0.01 | 0 | 0 | 9.41 | 0 | 2.76 | 0.05 | 0 | 9.41 | 0 | 0 | 0.00941 | 0 | 0.8 | 0.01 | 0 | 0
35.6 | 3 | 20 | 24 | 1895.5 | 11.95 | 0 | 14.47 | 0.11 | 0.05 | 0 | 13.49 | 0 | 0 | 0.01349 | 0 | 1.43 | 0.12 | 0 | 0 | 13.49 | 0 | 0 | 0.01349 | 0 | 1.43 | 0.12 | 0 | 0 | 10.22 | 0 | 13.67 | 0.01 | 0.05 | 0 | 10.22 | 0 | 0 | 0.01022 | 0 | 0.98 | 3.3438 | 0.02 | 0 | 0 | 10.22 | 0 | 2.99 | 0.05 | 0 | 10.22 | 0 | 0 | 0.01022 | 0 | 0.98 | 0.02 | 0 | 0
35.6 | 3 | 21 | 1 | 1896.5 | 12.47 | 0 | 15.1 | 0.11 | 0.05 | 0 | 14.18 | 0 | 0 | 0.01418 | 0 | 1.49 | 0.13 | 0 | 0 | 14.18 | 0 | 0 | 0.01418 | 0 | 1.49 | 0.13 | 0 | 0 | 10.54 | 0 | 14.06 | 0.01 | 0.05 | 0 | 10.54 | 0 | 0 | 0.01054 | 0 | 1.02 | 3.4802 | 0.02 | 0 | 0 | 10.54 | 0 | 3.09 | 0.05 | 0 | 10.54 | 0 | 0 | 0.01054 | 0 | 1.02 | 0.02 | 0 | 0
35.6 | 3 | 21 | 2 | 1897.5 | 12.73 | 0 | 15.41 | 0.12 | 0.05 | 0 | 14.49 | 0 | 0 | 0.01449 | 0 | 1.52 | 0.13 | 0 | 0 | 14.49 | 0 | 0 | 0.01449 | 0 | 1.52 | 0.13 | 0 | 0 | 10.69 | 0 | 14.24 | 0.01 | 0.05 | 0 | 10.69 | 0 | 0 | 0.01069 | 0 | 1.04 | 3.5485 | 0.02 | 0 | 0 | 10.69 | 0 | 3.13 | 0.05 | 0 | 10.69 | 0 | 0 | 0.01069 | 0 | 1.04 | 0.02 | 0 | 0
35.6 | 3 | 21 | 3 | 1898.5 | 12.96 | 0 | 15.7 | 0.12 | 0.05 | 0 | 14.74 | 0 | 0 | 0.01474 | 0 | 1.54 | 0.13 | 0 | 0 | 14.74 | 0 | 0 | 0.01474 | 0 | 1.54 | 0.13 | 0 | 0 | 10.88 | 0 | 14.47 | 0.01 | 0.05 | 0 | 10.87 | 0 | 0 | 0.01087 | 0 | 1.07 | 3.6508 | 0.02 | 0 | 0 | 10.87 | 0 | 3.19 | 0.05 | 0 | 10.87 | 0 | 0 | 0.01087 | 0 | 1.07 | 0.02 | 0 | 0
33.8 | 3 | 21 | 4 | 1899.5 | 13.56 | 0 | 16.43 | 0.12 | 0.05 | 0 | 15.37 | 0 | 0 | 0.01537 | 0 | 1.66 | 0.14 | 0 | 0 | 15.37 | 0 | 0 | 0.01537 | 0 | 1.66 | 0.14 | 0 | 0 | 11.42 | 0 | 15.13 | 0.01 | 0.05 | 0 | 11.42 | 0 | 0 | 0.01142 | 0 | 1.21 | 4.1285 | 0.02 | 0 | 0 | 11.42 | 0 | 3.35 | 0.05 | 0 | 11.42 | 0 | 0 | 0.01142 | 0 | 1.21 | 0.02 | 0 | 0
33.8 | 3 | 21 | 5 | 1900.5 | 13.79 | 0 | 16.7 | 0.13 | 0.05 | 0 | 15.71 | 0 | 0 | 0.01571 | 0 | 1.68 | 0.15 | 0 | 0 | 15.71 | 0 | 0 | 0.01571 | 0 | 1.68 | 0.15 | 0 | 0 | 11.52 | 0 | 15.24 | 0.01 | 0.05 | 0 | 11.53 | 0 | 0 | 0.01153 | 0 | 1.22 | 4.1626 | 0.02 | 0 | 0 | 11.53 | 0 | 3.38 | 0.05 | 0 | 11.53 | 0 | 0 | 0.01153 | 0 | 1.22 | 0.02 | 0 | 0
33.8 | 3 | 21 | 6 | 1901.5 | 13.96 | 0 | 16.9 | 0.13 | 0.05 | 0 | 15.89 | 0 | 0 | 0.01589 | 0 | 1.7 | 0.15 | 0 | 0 | 15.89 | 0 | 0 | 0.01589 | 0 | 1.7 | 0.15 | 0 | 0 | 11.66 | 0 | 15.41 | 0.01 | 0.05 | 0 | 11.65 | 0 | 0 | 0.01165 | 0 | 1.24 | 4.2309 | 0.02 | 0 | 0 | 11.65 | 0 | 3.41 | 0.05 | 0 | 11.65 | 0 | 0 | 0.01165 | 0 | 1.24 | 0.02 | 0 | 0
33.8 | 3 | 21 | 7 | 1902.5 | 14.05 | 0 | 17.01 | 0.13 | 0.05 | 0 | 15.98 | 0 | 0 | 0.01598 | 0 | 1.71 | 0.15 | 0 | 0 | 15.98 | 0 | 0 | 0.01598 | 0 | 1.71 | 0.15 | 0 | 0 | 11.71 | 0 | 15.47 | 0.01 | 0.05 | 0 | 11.7 | 0 | 0 | 0.0117 | 0 | 1.25 | 4.265 | 0.02 | 0 | 0 | 11.7 | 0 | 3.43 | 0.05 | 0 | 11.7 | 0 | 0 | 0.0117 | 0 | 1.25 | 0.02 | 0 | 0
33.8 | 3 | 21 | 8 | 1903.5 | 14.02 | 0 | 16.98 | 0.13 | 0.05 | 0 | 15.96 | 0 | 0 | 0.01596 | 0 | 1.71 | 0.15 | 0 | 0 | 15.96 | 0 | 0 | 0.01596 | 0 | 1.71 | 0.15 | 0 | 0 | 11.66 | 0 | 15.41 | 0.01 | 0.05 | 0 | 11.67 | 0 | 0 | 0.01167 | 0 | 1.24 | 4.2309 | 0.02 | 0 | 0 | 11.67 | 0 | 3.42 | 0.05 | 0 | 11.67 | 0 | 0 | 0.01167 | 0 | 1.24 | 0.02 | 0 | 0
35.6 | 3 | 21 | 9 | 1904.5 | 13.31 | 0 | 16.11 | 0.12 | 0.05 | 0 | 15.24 | 0 | 0 | 0.01524 | 0 | 1.63 | 0.14 | 0 | 0 | 15.24 | 0 | 0 | 0.01524 | 0 | 1.63 | 0.14 | 0 | 0 | 10.96 | 0 | 14.57 | 0.01 | 0.05 | 0 | 10.96 | 0 | 0 | 0.01096 | 0 | 1.14 | 3.8897 | 0.02 | 0 | 0 | 10.96 | 0 | 3.21 | 0.05 | 0 | 10.96 | 0 | 0 | 0.01096 | 0 | 1.14 | 0.02 | 0 | 0
35.6 | 3 | 21 | 10 | 1905.5 | 13.03 | 0 | 15.78 | 0.12 | 0.05 | 0 | 14.87 | 0 | 0 | 0.01487 | 0 | 1.6 | 0.14 | 0 | 0 | 14.87 | 0 | 0 | 0.01487 | 0 | 1.6 | 0.14 | 0 | 0 | 10.83 | 0 | 14.42 | 0.01 | 0.05 | 0 | 10.83 | 0 | 0 | 0.01083 | 0 | 1.12 | 3.8214 | 0.02 | 0 | 0 | 10.83 | 0 | 3.17 | 0.05 | 0 | 10.83 | 0 | 0 | 0.01083 | 0 | 1.12 | 0.02 | 0 | 0
37.4 | 3 | 21 | 11 | 1906.5 | 12.31 | 0 | 14.9 | 0.11 | 0.05 | 0 | 14.12 | 0 | 0 | 0.01412 | 0 | 1.48 | 0.13 | 0 | 0 | 14.12 | 0 | 0 | 0.01412 | 0 | 1.48 | 0.13 | 0 | 0 | 10.17 | 0 | 13.61 | 0.01 | 0.05 | 0 | 10.18 | 0 | 0 | 0.01018 | 0 | 0.96 | 3.2755 | 0.02 | 0 | 0 | 10.18 | 0 | 2.98 | 0.05 | 0 | 10.18 | 0 | 0 | 0.01018 | 0 | 0.96 | 0.02 | 0 | 0
41 | 3 | 21 | 12 | 1907.5 | 11.03 | 0 | 13.35 | 0.1 | 0.05 | 0 | 12.6 | 0 | 0 | 0.0126 | 0 | 1.03 | 0.08 | 0 | 0 | 12.6 | 0 | 0 | 0.0126 | 0 | 1.03 | 0.08 | 0 | 0 | 9.06 | 0 | 12.25 | 0.01 | 0.05 | 0 | 9.06 | 0 | 0 | 0.00906 | 0 | 0.66 | 2.2519 | 0.01 | 0 | 0 | 9.06 | 0 | 2.65 | 0.05 | 0 | 9.06 | 0 | 0 | 0.00906 | 0 | 0.66 | 0.01 | 0 | 0
42.8 | 3 | 21 | 13 | 1908.5 | 9.68 | 0 | 11.72 | 0.09 | 0.05 | 0 | 10.83 | 0 | 0 | 0.01083 | 0 | 0.89 | 0.07 | 0 | 0 | 10.83 | 0 | 0 | 0.01083 | 0 | 0.89 | 0.07 | 0 | 0 | 7.98 | 0 | 10.9 | 0.01 | 0.05 | 0 | 7.98 | 0 | 0 | 0.00798 | 0 | 0.6 | 2.0472 | 0.01 | 0 | 0 | 7.98 | 0 | 2.34 | 0.05 | 0 | 7.98 | 0 | 0 | 0.00798 | 0 | 0.6 | 0.01 | 0 | 0
46.4 | 3 | 21 | 14 | 1909.5 | 7.99 | 0 | 9.66 | 0.07 | 0.05 | 0 | 8.92 | 0 | 0 | 0.00892 | 0 | 0.73 | 0.06 | 0 | 0 | 8.92 | 0 | 0 | 0.00892 | 0 | 0.73 | 0.06 | 0 | 0 | 6.58 | 0 | 9.06 | 0.01 | 0.05 | 0 | 6.57 | 0 | 0 | 0.00657 | 0 | 0.51 | 1.7401 | 0.01 | 0 | 0 | 6.57 | 0 | 1.93 | 0.05 | 0 | 6.57 | 0 | 0 | 0.00657 | 0 | 0.51 | 0.01 | 0 | 0
46.4 | 3 | 21 | 15 | 1910.5 | 5.83 | 0 | 7.05 | 0.05 | 0.05 | 0 | 6.57 | 0 | 0 | 0.00657 | 0 | 0.56 | 0.04 | 0 | 0 | 6.57 | 0 | 0 | 0.00657 | 0 | 0.56 | 0.04 | 0 | 0 | 4.74 | 0 | 6.54 | 0.01 | 0.05 | 0 | 4.75 | 0 | 0 | 0.00475 | 0 | 0.39 | 1.3307 | 0.01 | 0 | 0 | 4.74 | 0 | 1.39 | 0.05 | 0 | 4.75 | 0 | 0 | 0.00475 | 0 | 0.39 | 0.01 | 0 | 0
46.4 | 3 | 21 | 16 | 1911.5 | 5.22 | 0 | 6.32 | 0.05 | 0.05 | 0 | 5.71 | 0 | 0 | 0.00571 | 0 | 0.49 | 0.04 | 0 | 0 | 5.71 | 0 | 0 | 0.00571 | 0 | 0.49 | 0.04 | 0 | 0 | 4.56 | 0 | 6.29 | 0.01 | 0.05 | 0 | 4.56 | 0 | 0 | 0.00456 | 0 | 0.38 | 1.2966 | 0.01 | 0 | 0 | 4.56 | 0 | 1.34 | 0.05 | 0 | 4.56 | 0 | 0 | 0.00456 | 0 | 0.38 | 0.01 | 0 | 0
44.6 | 3 | 21 | 17 | 1912.5 | 5.53 | 0 | 6.71 | 0.05 | 0.05 | 0 | 5.87 | 0 | 0 | 0.00587 | 0 | 0.51 | 0.04 | 0 | 0 | 5.87 | 0 | 0 | 0.00587 | 0 | 0.51 | 0.04 | 0 | 0 | 5.01 | 0 | 6.91 | 0.01 | 0.05 | 0 | 5.02 | 0 | 0 | 0.00502 | 0 | 0.42 | 1.433 | 0.01 | 0 | 0 | 5.02 | 0 | 1.47 | 0.05 | 0 | 5.02 | 0 | 0 | 0.00502 | 0 | 0.42 | 0.01 | 0 | 0
44.6 | 3 | 21 | 18 | 1913.5 | 5.9 | 0 | 7.15 | 0.05 | 0.05 | 0 | 6.25 | 0 | 0 | 0.00625 | 0 | 0.54 | 0.04 | 0 | 0 | 6.25 | 0 | 0 | 0.00625 | 0 | 0.54 | 0.04 | 0 | 0 | 5.32 | 0 | 7.33 | 0.01 | 0.05 | 0 | 5.32 | 0 | 0 | 0.00532 | 0 | 0.44 | 1.5013 | 0.01 | 0 | 0 | 5.32 | 0 | 1.56 | 0.05 | 0 | 5.32 | 0 | 0 | 0.00532 | 0 | 0.44 | 0.01 | 0 | 0
44.6 | 3 | 21 | 19 | 1914.5 | 5.82 | 0 | 7.05 | 0.05 | 0.05 | 0 | 6.23 | 0 | 0 | 0.00623 | 0 | 0.54 | 0.04 | 0 | 0 | 6.23 | 0 | 0 | 0.00623 | 0 | 0.54 | 0.04 | 0 | 0 | 5.16 | 0 | 7.11 | 0.01 | 0.05 | 0 | 5.16 | 0 | 0 | 0.00516 | 0 | 0.43 | 1.4672 | 0.01 | 0 | 0 | 5.15 | 0 | 1.51 | 0.05 | 0 | 5.16 | 0 | 0 | 0.00516 | 0 | 0.43 | 0.01 | 0 | 0
42.8 | 3 | 21 | 20 | 1915.5 | 6.55 | 0 | 7.94 | 0.06 | 0.05 | 0 | 6.97 | 0 | 0 | 0.00697 | 0 | 0.6 | 0.05 | 0 | 0 | 6.97 | 0 | 0 | 0.00697 | 0 | 0.6 | 0.05 | 0 | 0 | 5.89 | 0 | 8.12 | 0.01 | 0.05 | 0 | 5.89 | 0 | 0 | 0.00589 | 0 | 0.48 | 1.6378 | 0.01 | 0 | 0 | 5.89 | 0 | 1.73 | 0.05 | 0 | 5.89 | 0 | 0 | 0.00589 | 0 | 0.48 | 0.01 | 0 | 0
42.8 | 3 | 21 | 21 | 1916.5 | 7.33 | 0 | 8.88 | 0.07 | 0.05 | 0 | 7.87 | 0 | 0 | 0.00787 | 0 | 0.67 | 0.05 | 0 | 0 | 7.87 | 0 | 0 | 0.00787 | 0 | 0.67 | 0.05 | 0 | 0 | 6.5 | 0 | 8.96 | 0.01 | 0.05 | 0 | 6.51 | 0 | 0 | 0.00651 | 0 | 0.52 | 1.7742 | 0.01 | 0 | 0 | 6.51 | 0 | 1.91 | 0.05 | 0 | 6.51 | 0 | 0 | 0.00651 | 0 | 0.52 | 0.01 | 0 | 0
41 | 3 | 21 | 22 | 1917.5 | 8.04 | 0 | 9.74 | 0.07 | 0.05 | 0 | 8.71 | 0 | 0 | 0.00871 | 0 | 0.74 | 0.06 | 0 | 0 | 8.71 | 0 | 0 | 0.00871 | 0 | 0.74 | 0.06 | 0 | 0 | 7.05 | 0 | 9.71 | 0.01 | 0.05 | 0 | 7.05 | 0 | 0 | 0.00705 | 0 | 0.56 | 1.9107 | 0.01 | 0 | 0 | 7.05 | 0 | 2.07 | 0.05 | 0 | 7.05 | 0 | 0 | 0.00705 | 0 | 0.56 | 0.01 | 0 | 0
39.2 | 3 | 21 | 23 | 1918.5 | 8.94 | 0 | 10.83 | 0.08 | 0.05 | 0 | 9.82 | 0 | 0 | 0.00982 | 0 | 1.11 | 0.1 | 0 | 0 | 9.82 | 0 | 0 | 0.00982 | 0 | 1.11 | 0.1 | 0 | 0 | 7.78 | 0 | 10.65 | 0.01 | 0.05 | 0 | 7.79 | 0 | 0 | 0.00779 | 0 | 0.66 | 2.2519 | 0.01 | 0 | 0 | 7.79 | 0 | 2.28 | 0.05 | 0 | 7.79 | 0 | 0 | 0.00779 | 0 | 0.66 | 0.01 | 0 | 0
35.6 | 3 | 21 | 24 | 1919.5 | 10.63 | 0 | 12.89 | 0.1 | 0.05 | 0 | 12 | 0 | 0 | 0.012 | 0 | 1.36 | 0.12 | 0 | 0 | 12 | 0 | 0 | 0.012 | 0 | 1.36 | 0.12 | 0 | 0 | 9.28 | 0 | 12.53 | 0.01 | 0.05 | 0 | 9.28 | 0 | 0 | 0.00928 | 0 | 0.94 | 3.2073 | 0.02 | 0 | 0 | 9.28 | 0 | 2.72 | 0.05 | 0 | 9.28 | 0 | 0 | 0.00928 | 0 | 0.94 | 0.02 | 0 | 0
35.6 | 3 | 22 | 1 | 1920.5 | 11.46 | 0 | 13.88 | 0.1 | 0.05 | 0 | 13.2 | 0 | 0 | 0.0132 | 0 | 1.48 | 0.13 | 0 | 0 | 13.2 | 0 | 0 | 0.0132 | 0 | 1.48 | 0.13 | 0 | 0 | 9.74 | 0 | 13.09 | 0.01 | 0.05 | 0 | 9.75 | 0 | 0 | 0.00975 | 0 | 1.01 | 3.4461 | 0.02 | 0 | 0 | 9.75 | 0 | 2.86 | 0.05 | 0 | 9.75 | 0 | 0 | 0.00975 | 0 | 1.01 | 0.02 | 0 | 0
33.8 | 3 | 22 | 2 | 1921.5 | 12.34 | 0 | 14.94 | 0.11 | 0.05 | 0 | 14.19 | 0 | 0 | 0.01419 | 0 | 1.58 | 0.14 | 0 | 0 | 14.19 | 0 | 0 | 0.01419 | 0 | 1.58 | 0.14 | 0 | 0 | 10.45 | 0 | 13.96 | 0.01 | 0.05 | 0 | 10.46 | 0 | 0 | 0.01046 | 0 | 1.12 | 3.8214 | 0.02 | 0 | 0 | 10.46 | 0 | 3.07 | 0.05 | 0 | 10.46 | 0 | 0 | 0.01046 | 0 | 1.12 | 0.02 | 0 | 0
33.8 | 3 | 22 | 3 | 1922.5 | 13.06 | 0 | 15.82 | 0.12 | 0.05 | 0 | 15.02 | 0 | 0 | 0.01502 | 0 | 1.66 | 0.15 | 0 | 0 | 15.02 | 0 | 0 | 0.01502 | 0 | 1.66 | 0.15 | 0 | 0 | 11 | 0 | 14.62 | 0.01 | 0.05 | 0 | 11 | 0 | 0 | 0.011 | 0 | 1.2 | 4.0944 | 0.02 | 0 | 0 | 11.01 | 0 | 3.23 | 0.05 | 0 | 11 | 0 | 0 | 0.011 | 0 | 1.2 | 0.02 | 0 | 0
30.2 | 3 | 22 | 4 | 1923.5 | 14.26 | 0 | 17.28 | 0.13 | 0.05 | 0 | 16.28 | 0 | 0 | 0.01628 | 0 | 1.85 | 0.17 | 0 | 0 | 16.28 | 0 | 0 | 0.01628 | 0 | 1.85 | 0.17 | 0 | 0 | 12.06 | 0 | 15.89 | 0.01 | 0.05 | 0 | 12.05 | 0 | 0 | 0.01205 | 0 | 1.43 | 4.8792 | 0.03 | 0 | 0 | 12.05 | 0 | 3.53 | 0.05 | 0 | 12.05 | 0 | 0 | 0.01205 | 0 | 1.43 | 0.03 | 0 | 0
32 | 3 | 22 | 5 | 1924.5 | 14.57 | 0 | 17.63 | 0.13 | 0.05 | 0 | 16.75 | 0 | 0 | 0.01675 | 0 | 1.87 | 0.17 | 0 | 0 | 16.75 | 0 | 0 | 0.01675 | 0 | 1.87 | 0.17 | 0 | 0 | 12.11 | 0 | 15.95 | 0.01 | 0.05 | 0 | 12.11 | 0 | 0 | 0.01211 | 0 | 1.44 | 4.9133 | 0.03 | 0 | 0 | 12.11 | 0 | 3.55 | 0.05 | 0 | 12.11 | 0 | 0 | 0.01211 | 0 | 1.44 | 0.03 | 0 | 0
32 | 3 | 22 | 6 | 1925.5 | 15.14 | 0 | 18.34 | 0.14 | 0.05 | 0 | 17.3 | 0 | 0 | 0.0173 | 0 | 1.89 | 0.17 | 0 | 0 | 17.3 | 0 | 0 | 0.0173 | 0 | 1.89 | 0.17 | 0 | 0 | 12.63 | 0 | 16.56 | 0.01 | 0.05 | 0 | 12.64 | 0 | 0 | 0.01264 | 0 | 1.45 | 4.9474 | 0.03 | 0 | 0 | 12.64 | 0 | 3.7 | 0.05 | 0 | 12.64 | 0 | 0 | 0.01264 | 0 | 1.45 | 0.03 | 0 | 0
30.2 | 3 | 22 | 7 | 1926.5 | 15.76 | 0 | 19.08 | 0.14 | 0.05 | 0 | 17.16 | 0 | 0 | 0.01716 | 0 | 1.87 | 0.17 | 0 | 0 | 17.16 | 0 | 0 | 0.01716 | 0 | 1.87 | 0.17 | 0 | 0 | 13.15 | 0 | 17.17 | 0.02 | 0.05 | 0 | 13.13 | 0 | 0 | 0.01313 | 0 | 1.6 | 5.4592 | 0.03 | 0 | 0 | 13.13 | 0 | 3.85 | 0.05 | 0 | 13.13 | 0 | 0 | 0.01313 | 0 | 1.6 | 0.03 | 0 | 0
33.8 | 3 | 22 | 8 | 1927.5 | 14.89 | 0 | 18.02 | 0.14 | 0.05 | 0 | 16.82 | 0 | 0 | 0.01682 | 0 | 1.84 | 0.16 | 0 | 0 | 16.82 | 0 | 0 | 0.01682 | 0 | 1.84 | 0.16 | 0 | 0 | 12.16 | 0 | 16 | 0.01 | 0.05 | 0 | 12.16 | 0 | 0 | 0.01216 | 0 | 1.37 | 4.6744 | 0.02 | 0 | 0 | 12.16 | 0 | 3.56 | 0.05 | 0 | 12.16 | 0 | 0 | 0.01216 | 0 | 1.37 | 0.02 | 0 | 0
37.4 | 3 | 22 | 9 | 1928.5 | 13.73 | 0 | 16.61 | 0.13 | 0.05 | 0 | 15.85 | 0 | 0 | 0.01585 | 0 | 1.74 | 0.15 | 0 | 0 | 15.85 | 0 | 0 | 0.01585 | 0 | 1.74 | 0.15 | 0 | 0 | 11.19 | 0 | 14.84 | 0.01 | 0.05 | 0 | 11.19 | 0 | 0 | 0.01119 | 0 | 1.21 | 4.1285 | 0.02 | 0 | 0 | 11.19 | 0 | 3.28 | 0.05 | 0 | 11.19 | 0 | 0 | 0.01119 | 0 | 1.21 | 0.02 | 0 | 0
44.6 | 3 | 22 | 10 | 1929.5 | 10.99 | 0 | 13.28 | 0.1 | 0.05 | 0 | 12.94 | 0 | 0 | 0.01294 | 0 | 1.03 | 0.08 | 0 | 0 | 12.94 | 0 | 0 | 0.01294 | 0 | 1.03 | 0.08 | 0 | 0 | 8.73 | 0 | 11.84 | 0.01 | 0.05 | 0 | 8.72 | 0 | 0 | 0.00872 | 0 | 0.63 | 2.1496 | 0.01 | 0 | 0 | 8.72 | 0 | 2.56 | 0.05 | 0 | 8.72 | 0 | 0 | 0.00872 | 0 | 0.63 | 0.01 | 0 | 0
48.2 | 3 | 22 | 11 | 1930.5 | 7.82 | 0 | 9.45 | 0.07 | 0.05 | 0 | 9.1 | 0 | 0 | 0.0091 | 0 | 0.74 | 0.06 | 0 | 0 | 9.1 | 0 | 0 | 0.0091 | 0 | 0.74 | 0.06 | 0 | 0 | 6.13 | 0 | 8.44 | 0.01 | 0.05 | 0 | 6.13 | 0 | 0 | 0.00613 | 0 | 0.47 | 1.6036 | 0.01 | 0 | 0 | 6.13 | 0 | 1.8 | 0.05 | 0 | 6.13 | 0 | 0 | 0.00613 | 0 | 0.47 | 0.01 | 0 | 0
51.8 | 3 | 22 | 12 | 1931.5 | 3.48 | 0 | 4.2 | 0.03 | 0 | 0 | 4.34 | 0 | 0 | 0.00434 | 0 | 0.33 | 0.03 | 0 | 0 | 4.34 | 0 | 0 | 0.00434 | 0 | 0.33 | 0.03 | 0 | 0 | 2.42 | 0 | 3.33 | 0 | 0 | 0 | 2.42 | 0 | 0 | 0.00242 | 0 | 0.2 | 0.6824 | 0 | 0 | 0 | 2.42 | 0 | 0.71 | 0 | 0 | 2.42 | 0 | 0 | 0.00242 | 0 | 0.2 | 0 | 0 | 0
55.4 | 3 | 22 | 13 | 1932.5 | 1.04 | 0 | 1.25 | 0.01 | 0 | 0 | 1.35 | 0 | 0 | 0.00135 | 0 | 0.1 | 0.01 | 0 | 0 | 1.35 | 0 | 0 | 0.00135 | 0 | 0.1 | 0.01 | 0 | 0 | 0.8 | 0 | 1.1 | 0 | 0 | 0 | 0.8 | 0 | 0 | 0.0008 | 0 | 0.06 | 0.20472 | 0 | 0 | 0 | 0.8 | 0 | 0.23 | 0 | 0 | 0.8 | 0 | 0 | 0.0008 | 0 | 0.06 | 0 | 0 | 0
57.2 | 3 | 22 | 14 | 1933.5 | 0 | 0 | 0 | 0 | 0 | 0 | 0 | 0 | 0 | 0 | 0 | 0 | 0 | 0 | 0 | 0 | 0 | 0 | 0 | 0 | 0 | 0 | 0 | 0 | 0 | 0 | 0 | 0 | 0 | 0 | 0 | 0 | 0 | 0 | 0 | 0 | 0 | 0 | 0 | 0 | 0 | 0 | 0 | 0 | 0 | 0 | 0 | 0 | 0 | 0 | 0 | 0 | 0 | 0
57.2 | 3 | 22 | 15 | 1934.5 | 0 | 0 | 0 | 0 | 0 | 0 | 0 | 0 | 0 | 0 | 0 | 0 | 0 | 0 | 0 | 0 | 0 | 0 | 0 | 0 | 0 | 0 | 0 | 0 | 0 | 0 | 0 | 0 | 0 | 0 | 0 | 0 | 0 | 0 | 0 | 0 | 0 | 0 | 0 | 0 | 0 | 0 | 0 | 0 | 0 | 0 | 0 | 0 | 0 | 0 | 0 | 0 | 0 | 0
59 | 3 | 22 | 16 | 1935.5 | 0 | 0 | 0 | 0 | 0 | 0 | 0 | 0 | 0 | 0 | 0 | 0 | 0 | 0 | 0 | 0 | 0 | 0 | 0 | 0 | 0 | 0 | 0 | 0 | 0 | 0 | 0 | 0 | 0 | 0 | 0 | 0 | 0 | 0 | 0 | 0 | 0 | 0 | 0 | 0 | 0 | 0 | 0 | 0 | 0 | 0 | 0 | 0 | 0 | 0 | 0 | 0 | 0 | 0
60.8 | 3 | 22 | 17 | 1936.5 | 0 | 0 | 0 | 0 | 0 | 0 | 0 | 0 | 0 | 0 | 0 | 0 | 0 | 0 | 0 | 0 | 0 | 0 | 0 | 0 | 0 | 0 | 0 | 0 | 0 | 0 | 0 | 0 | 0 | 0 | 0 | 0 | 0 | 0 | 0 | 0 | 0 | 0 | 0 | 0 | 0 | 0 | 0 | 0 | 0 | 0 | 0 | 0 | 0 | 0 | 0 | 0 | 0 | 0
57.2 | 3 | 22 | 18 | 1937.5 | 0 | 0 | 0 | 0 | 0 | 0 | 0 | 0 | 0 | 0 | 0 | 0 | 0 | 0 | 0 | 0 | 0 | 0 | 0 | 0 | 0 | 0 | 0 | 0 | 0 | 0 | 0 | 0 | 0 | 0 | 0 | 0 | 0 | 0 | 0 | 0 | 0 | 0 | 0 | 0 | 0 | 0 | 0 | 0 | 0 | 0 | 0 | 0 | 0 | 0 | 0 | 0 | 0 | 0
55.4 | 3 | 22 | 19 | 1938.5 | 0 | 0 | 0 | 0 | 0 | 0 | 0 | 0 | 0 | 0 | 0 | 0 | 0 | 0 | 0 | 0 | 0 | 0 | 0 | 0 | 0 | 0 | 0 | 0 | 0 | 0 | 0 | 0 | 0 | 0 | 0 | 0 | 0 | 0 | 0 | 0 | 0 | 0 | 0 | 0 | 0 | 0 | 0 | 0 | 0 | 0 | 0 | 0 | 0 | 0 | 0 | 0 | 0 | 0
46.4 | 3 | 22 | 20 | 1939.5 | 0 | 0 | 0 | 0 | 0.05 | 0 | 0 | 0 | 0 | 0 | 0 | 0.05 | 0 | 0 | 0 | 0 | 0 | 0 | 0 | 0 | 0.05 | 0 | 0 | 0 | 0 | 0 | 0 | 0 | 0.05 | 0 | 0 | 0 | 0 | 0 | 0 | 0 | 0 | 0 | 0 | 0 | 0 | 0 | 0 | 0.05 | 0 | 0 | 0 | 0 | 0 | 0 | 0 | 0 | 0 | 0
46.4 | 3 | 22 | 21 | 1940.5 | 0 | 0 | 0 | 0 | 0.05 | 0 | 0 | 0 | 0 | 0 | 0 | 0.05 | 0 | 0 | 0 | 0 | 0 | 0 | 0 | 0 | 0.05 | 0 | 0 | 0 | 0.91 | 0 | 1.26 | 0 | 0.05 | 0 | 0.92 | 0 | 0 | 0.00092 | 0 | 0.08 | 0.27296 | 0 | 0 | 0 | 0.91 | 0 | 0.27 | 0.05 | 0 | 0.92 | 0 | 0 | 0.00092 | 0 | 0.08 | 0 | 0 | 0
42.8 | 3 | 22 | 22 | 1941.5 | 1.75 | 0 | 2.12 | 0.02 | 0.05 | 0 | 1.05 | 0 | 0 | 0.00105 | 0 | 0.13 | 0.01 | 0 | 0 | 1.05 | 0 | 0 | 0.00105 | 0 | 0.13 | 0.01 | 0 | 0 | 2.37 | 0 | 3.27 | 0 | 0.05 | 0 | 2.37 | 0 | 0 | 0.00237 | 0 | 0.22 | 0.75064 | 0 | 0 | 0 | 2.37 | 0 | 0.69 | 0.05 | 0 | 2.37 | 0 | 0 | 0.00237 | 0 | 0.22 | 0 | 0 | 0
41 | 3 | 22 | 23 | 1942.5 | 3.28 | 0 | 3.98 | 0.03 | 0.05 | 0 | 2.89 | 0 | 0 | 0.00289 | 0 | 0.29 | 0.02 | 0 | 0 | 2.89 | 0 | 0 | 0.00289 | 0 | 0.29 | 0.02 | 0 | 0 | 3.55 | 0 | 4.9 | 0 | 0.05 | 0 | 3.56 | 0 | 0 | 0.00356 | 0 | 0.33 | 1.126 | 0 | 0 | 0 | 3.56 | 0 | 1.04 | 0.05 | 0 | 3.56 | 0 | 0 | 0.00356 | 0 | 0.33 | 0 | 0 | 0
39.2 | 3 | 22 | 24 | 1943.5 | 5.14 | 0 | 6.24 | 0.05 | 0.05 | 0 | 4.84 | 0 | 0 | 0.00484 | 0 | 0.59 | 0.05 | 0 | 0 | 4.84 | 0 | 0 | 0.00484 | 0 | 0.59 | 0.05 | 0 | 0 | 5.33 | 0 | 7.35 | 0.01 | 0.05 | 0 | 5.33 | 0 | 0 | 0.00533 | 0 | 0.5 | 1.706 | 0.01 | 0 | 0 | 5.33 | 0 | 1.56 | 0.05 | 0 | 5.33 | 0 | 0 | 0.00533 | 0 | 0.5 | 0.01 | 0 | 0
39.2 | 3 | 23 | 1 | 1944.5 | 6.86 | 0 | 8.32 | 0.06 | 0.05 | 0 | 7.21 | 0 | 0 | 0.00721 | 0 | 0.83 | 0.07 | 0 | 0 | 7.21 | 0 | 0 | 0.00721 | 0 | 0.83 | 0.07 | 0 | 0 | 6.53 | 0 | 9 | 0.01 | 0.05 | 0 | 6.52 | 0 | 0 | 0.00652 | 0 | 0.57 | 1.9448 | 0.01 | 0 | 0 | 6.52 | 0 | 1.91 | 0.05 | 0 | 6.52 | 0 | 0 | 0.00652 | 0 | 0.57 | 0.01 | 0 | 0
39.2 | 3 | 23 | 2 | 1945.5 | 8.17 | 0 | 9.91 | 0.07 | 0.05 | 0 | 9.02 | 0 | 0 | 0.00902 | 0 | 1.05 | 0.09 | 0 | 0 | 9.02 | 0 | 0 | 0.00902 | 0 | 1.05 | 0.09 | 0 | 0 | 7.4 | 0 | 10.17 | 0.01 | 0.05 | 0 | 7.41 | 0 | 0 | 0.00741 | 0 | 0.65 | 2.2178 | 0.01 | 0 | 0 | 7.41 | 0 | 2.17 | 0.05 | 0 | 7.41 | 0 | 0 | 0.00741 | 0 | 0.65 | 0.01 | 0 | 0
35.6 | 3 | 23 | 3 | 1946.5 | 9.81 | 0 | 11.89 | 0.09 | 0.05 | 0 | 11.05 | 0 | 0 | 0.01105 | 0 | 1.31 | 0.12 | 0 | 0 | 11.05 | 0 | 0 | 0.01105 | 0 | 1.31 | 0.12 | 0 | 0 | 8.72 | 0 | 11.82 | 0.01 | 0.05 | 0 | 8.71 | 0 | 0 | 0.00871 | 0 | 0.91 | 3.1049 | 0.02 | 0 | 0 | 8.71 | 0 | 2.55 | 0.05 | 0 | 8.71 | 0 | 0 | 0.00871 | 0 | 0.91 | 0.02 | 0 | 0
37.4 | 3 | 23 | 4 | 1947.5 | 10.41 | 0 | 12.61 | 0.1 | 0.05 | 0 | 12.02 | 0 | 0 | 0.01202 | 0 | 1.35 | 0.12 | 0 | 0 | 12.02 | 0 | 0 | 0.01202 | 0 | 1.35 | 0.12 | 0 | 0 | 8.94 | 0 | 12.1 | 0.01 | 0.05 | 0 | 8.95 | 0 | 0 | 0.00895 | 0 | 0.88 | 3.0026 | 0.01 | 0 | 0 | 8.95 | 0 | 2.62 | 0.05 | 0 | 8.95 | 0 | 0 | 0.00895 | 0 | 0.88 | 0.01 | 0 | 0
39.2 | 3 | 23 | 5 | 1948.5 | 10.54 | 0 | 12.76 | 0.1 | 0.05 | 0 | 12.2 | 0 | 0 | 0.0122 | 0 | 1.43 | 0.13 | 0 | 0 | 12.2 | 0 | 0 | 0.0122 | 0 | 1.43 | 0.13 | 0 | 0 | 8.94 | 0 | 12.1 | 0.01 | 0.05 | 0 | 8.94 | 0 | 0 | 0.00894 | 0 | 0.94 | 3.2073 | 0.02 | 0 | 0 | 8.94 | 0 | 2.62 | 0.05 | 0 | 8.94 | 0 | 0 | 0.00894 | 0 | 0.94 | 0.02 | 0 | 0
39.2 | 3 | 23 | 6 | 1949.5 | 11.09 | 0 | 13.43 | 0.1 | 0.05 | 0 | 12.82 | 0 | 0 | 0.01282 | 0 | 1.5 | 0.13 | 0 | 0 | 12.82 | 0 | 0 | 0.01282 | 0 | 1.5 | 0.13 | 0 | 0 | 9.44 | 0 | 12.71 | 0.01 | 0.05 | 0 | 9.45 | 0 | 0 | 0.00945 | 0 | 1.02 | 3.4802 | 0.02 | 0 | 0 | 9.45 | 0 | 2.77 | 0.05 | 0 | 9.45 | 0 | 0 | 0.00945 | 0 | 1.02 | 0.02 | 0 | 0
42.8 | 3 | 23 | 7 | 1950.5 | 10.54 | 0 | 12.76 | 0.1 | 0.05 | 0 | 12.2 | 0 | 0 | 0.0122 | 0 | 0.99 | 0.08 | 0 | 0 | 12.2 | 0 | 0 | 0.0122 | 0 | 0.99 | 0.08 | 0 | 0 | 8.8 | 0 | 11.92 | 0.01 | 0.05 | 0 | 8.79 | 0 | 0 | 0.00879 | 0 | 0.64 | 2.1837 | 0.01 | 0 | 0 | 8.79 | 0 | 2.58 | 0.05 | 0 | 8.79 | 0 | 0 | 0.00879 | 0 | 0.64 | 0.01 | 0 | 0
42.8 | 3 | 23 | 8 | 1951.5 | 10.41 | 0 | 12.6 | 0.1 | 0.05 | 0 | 11.59 | 0 | 0 | 0.01159 | 0 | 0.95 | 0.08 | 0 | 0 | 11.59 | 0 | 0 | 0.01159 | 0 | 0.95 | 0.08 | 0 | 0 | 8.77 | 0 | 11.89 | 0.01 | 0.05 | 0 | 8.77 | 0 | 0 | 0.00877 | 0 | 0.64 | 2.1837 | 0.01 | 0 | 0 | 8.77 | 0 | 2.57 | 0.05 | 0 | 8.77 | 0 | 0 | 0.00877 | 0 | 0.64 | 0.01 | 0 | 0
44.6 | 3 | 23 | 9 | 1952.5 | 9.84 | 0 | 11.91 | 0.09 | 0.05 | 0 | 10.92 | 0 | 0 | 0.01092 | 0 | 0.89 | 0.07 | 0 | 0 | 10.92 | 0 | 0 | 0.01092 | 0 | 0.89 | 0.07 | 0 | 0 | 8.23 | 0 | 11.21 | 0.01 | 0.05 | 0 | 8.23 | 0 | 0 | 0.00823 | 0 | 0.6 | 2.0472 | 0.01 | 0 | 0 | 8.22 | 0 | 2.41 | 0.05 | 0 | 8.23 | 0 | 0 | 0.00823 | 0 | 0.6 | 0.01 | 0 | 0
44.6 | 3 | 23 | 10 | 1953.5 | 9.04 | 0 | 10.93 | 0.08 | 0.05 | 0 | 10.03 | 0 | 0 | 0.01003 | 0 | 0.83 | 0.06 | 0 | 0 | 10.03 | 0 | 0 | 0.01003 | 0 | 0.83 | 0.06 | 0 | 0 | 7.53 | 0 | 10.33 | 0.01 | 0.05 | 0 | 7.54 | 0 | 0 | 0.00754 | 0 | 0.57 | 1.9448 | 0.01 | 0 | 0 | 7.54 | 0 | 2.21 | 0.05 | 0 | 7.54 | 0 | 0 | 0.00754 | 0 | 0.57 | 0.01 | 0 | 0
48.2 | 3 | 23 | 11 | 1954.5 | 7.41 | 0 | 8.96 | 0.07 | 0.05 | 0 | 8.3 | 0 | 0 | 0.0083 | 0 | 0.68 | 0.05 | 0 | 0 | 8.3 | 0 | 0 | 0.0083 | 0 | 0.68 | 0.05 | 0 | 0 | 6.08 | 0 | 8.38 | 0.01 | 0.05 | 0 | 6.09 | 0 | 0 | 0.00609 | 0 | 0.47 | 1.6036 | 0.01 | 0 | 0 | 6.08 | 0 | 1.78 | 0.05 | 0 | 6.09 | 0 | 0 | 0.00609 | 0 | 0.47 | 0.01 | 0 | 0
57.2 | 3 | 23 | 12 | 1955.5 | 2.64 | 0 | 3.18 | 0.02 | 0 | 0 | 3.35 | 0 | 0 | 0.00335 | 0 | 0.25 | 0.02 | 0 | 0 | 3.35 | 0 | 0 | 0.00335 | 0 | 0.25 | 0.02 | 0 | 0 | 1.68 | 0 | 2.31 | 0 | 0 | 0 | 1.67 | 0 | 0 | 0.00167 | 0 | 0.13 | 0.44356 | 0 | 0 | 0 | 1.67 | 0 | 0.49 | 0 | 0 | 1.67 | 0 | 0 | 0.00167 | 0 | 0.13 | 0 | 0 | 0
60.8 | 3 | 23 | 13 | 1956.5 | 0.26 | 0 | 0.31 | 0 | 0 | 0 | 0.51 | 0 | 0 | 0.00051 | 0 | 0.04 | 0 | 0 | 0 | 0.51 | 0 | 0 | 0.00051 | 0 | 0.04 | 0 | 0 | 0 | 0.19 | 0 | 0.26 | 0 | 0 | 0 | 0.19 | 0 | 0 | 0 | 0 | 0.01 | 0.03412 | 0 | 0 | 0 | 0.19 | 0 | 0.05 | 0 | 0 | 0.19 | 0 | 0 | 0 | 0 | 0.01 | 0 | 0 | 0
60.8 | 3 | 23 | 14 | 1957.5 | 0.33 | 0 | 0.4 | 0 | 0 | 0 | 0.17 | 0 | 0 | 0.00017 | 0 | 0.01 | 0 | 0 | 0 | 0.17 | 0 | 0 | 0.00017 | 0 | 0.01 | 0 | 0 | 0 | 0.72 | 0 | 0.99 | 0 | 0 | 0 | 0.72 | 0 | 0 | 0 | 0 | 0.05 | 0.1706 | 0 | 0 | 0 | 0.72 | 0 | 0.21 | 0 | 0 | 0.72 | 0 | 0 | 0 | 0 | 0.05 | 0 | 0 | 0
59 | 3 | 23 | 15 | 1958.5 | 0.17 | 0 | 0.21 | 0 | 0 | 0 | 0 | 0 | 0 | 0 | 0 | 0 | 0 | 0 | 0 | 0 | 0 | 0 | 0 | 0 | 0 | 0 | 0 | 0 | 0.54 | 0 | 0.74 | 0 | 0 | 0 | 0.54 | 0 | 0 | 0 | 0 | 0.04 | 0.13648 | 0 | 0 | 0 | 0.54 | 0 | 0.16 | 0 | 0 | 0.54 | 0 | 0 | 0 | 0 | 0.04 | 0 | 0 | 0
57.2 | 3 | 23 | 16 | 1959.5 | 0.6 | 0 | 0.73 | 0.01 | 0 | 0 | 0.18 | 0 | 0 | 0.00018 | 0 | 0.01 | 0 | 0 | 0 | 0.18 | 0 | 0 | 0.00018 | 0 | 0.01 | 0 | 0 | 0 | 0.95 | 0 | 1.32 | 0 | 0 | 0 | 0.96 | 0 | 0 | 0.00096 | 0 | 0.07 | 0.23884 | 0 | 0 | 0 | 0.96 | 0 | 0.28 | 0 | 0 | 0.96 | 0 | 0 | 0.00096 | 0 | 0.07 | 0 | 0 | 0
57.2 | 3 | 23 | 17 | 1960.5 | 0.56 | 0 | 0.68 | 0.01 | 0 | 0 | 0.22 | 0 | 0 | 0.00022 | 0 | 0.02 | 0 | 0 | 0 | 0.22 | 0 | 0 | 0.00022 | 0 | 0.02 | 0 | 0 | 0 | 0.87 | 0 | 1.19 | 0 | 0 | 0 | 0.87 | 0 | 0 | 0.00087 | 0 | 0.07 | 0.23884 | 0 | 0 | 0 | 0.87 | 0 | 0.25 | 0 | 0 | 0.87 | 0 | 0 | 0.00087 | 0 | 0.07 | 0 | 0 | 0
57.2 | 3 | 23 | 18 | 1961.5 | 0.39 | 0 | 0.47 | 0 | 0 | 0 | 0 | 0 | 0 | 0 | 0 | 0 | 0 | 0 | 0 | 0 | 0 | 0 | 0 | 0 | 0 | 0 | 0 | 0 | 0.75 | 0 | 1.03 | 0 | 0 | 0 | 0.75 | 0 | 0 | 0.00075 | 0 | 0.06 | 0.20472 | 0 | 0 | 0 | 0.75 | 0 | 0.22 | 0 | 0 | 0.75 | 0 | 0 | 0.00075 | 0 | 0.06 | 0 | 0 | 0
57.2 | 3 | 23 | 19 | 1962.5 | 0.6 | 0 | 0.72 | 0.01 | 0 | 0 | 0.22 | 0 | 0 | 0.00022 | 0 | 0.02 | 0 | 0 | 0 | 0.22 | 0 | 0 | 0.00022 | 0 | 0.02 | 0 | 0 | 0 | 1.04 | 0 | 1.44 | 0 | 0 | 0 | 1.04 | 0 | 0 | 0.00104 | 0 | 0.08 | 0.27296 | 0 | 0 | 0 | 1.04 | 0 | 0.31 | 0 | 0 | 1.04 | 0 | 0 | 0.00104 | 0 | 0.08 | 0 | 0 | 0
51.8 | 3 | 23 | 20 | 1963.5 | 1.52 | 0 | 1.85 | 0.01 | 0 | 0 | 1.08 | 0 | 0 | 0.00108 | 0 | 0.08 | 0.01 | 0 | 0 | 1.08 | 0 | 0 | 0.00108 | 0 | 0.08 | 0.01 | 0 | 0 | 1.91 | 0 | 2.63 | 0 | 0 | 0 | 1.91 | 0 | 0 | 0.00191 | 0 | 0.16 | 0.54592 | 0 | 0 | 0 | 1.91 | 0 | 0.56 | 0 | 0 | 1.91 | 0 | 0 | 0.00191 | 0 | 0.16 | 0 | 0 | 0
48.2 | 3 | 23 | 21 | 1964.5 | 2.83 | 0 | 3.43 | 0.03 | 0.05 | 0 | 2.52 | 0 | 0 | 0.00252 | 0 | 0.25 | 0.02 | 0 | 0 | 2.52 | 0 | 0 | 0.00252 | 0 | 0.25 | 0.02 | 0 | 0 | 3 | 0 | 4.14 | 0 | 0.05 | 0 | 3 | 0 | 0 | 0.003 | 0 | 0.26 | 0.88712 | 0 | 0 | 0 | 3 | 0 | 0.88 | 0.05 | 0 | 3 | 0 | 0 | 0.003 | 0 | 0.26 | 0 | 0 | 0
48.2 | 3 | 23 | 22 | 1965.5 | 3.76 | 0 | 4.56 | 0.03 | 0.05 | 0 | 3.68 | 0 | 0 | 0.00368 | 0 | 0.33 | 0.02 | 0 | 0 | 3.68 | 0 | 0 | 0.00368 | 0 | 0.33 | 0.02 | 0 | 0 | 3.65 | 0 | 5.03 | 0 | 0.05 | 0 | 3.65 | 0 | 0 | 0.00365 | 0 | 0.31 | 1.0577 | 0 | 0 | 0 | 3.65 | 0 | 1.07 | 0.05 | 0 | 3.65 | 0 | 0 | 0.00365 | 0 | 0.31 | 0 | 0 | 0
48.2 | 3 | 23 | 23 | 1966.5 | 4.47 | 0 | 5.42 | 0.04 | 0.05 | 0 | 4.58 | 0 | 0 | 0.00458 | 0 | 0.4 | 0.03 | 0 | 0 | 4.58 | 0 | 0 | 0.00458 | 0 | 0.4 | 0.03 | 0 | 0 | 4.16 | 0 | 5.74 | 0 | 0.05 | 0 | 4.16 | 0 | 0 | 0.00416 | 0 | 0.35 | 1.1942 | 0 | 0 | 0 | 4.16 | 0 | 1.22 | 0.05 | 0 | 4.16 | 0 | 0 | 0.00416 | 0 | 0.35 | 0 | 0 | 0
50 | 3 | 23 | 24 | 1967.5 | 5.13 | 0 | 6.22 | 0.05 | 0 | 0 | 5.39 | 0 | 0 | 0.00539 | 0 | 0.42 | 0.03 | 0 | 0 | 5.39 | 0 | 0 | 0.00539 | 0 | 0.42 | 0.03 | 0 | 0 | 4.66 | 0 | 6.42 | 0.01 | 0 | 0 | 4.66 | 0 | 0 | 0.00466 | 0 | 0.38 | 1.2966 | 0.01 | 0 | 0 | 4.66 | 0 | 1.37 | 0 | 0 | 4.66 | 0 | 0 | 0.00466 | 0 | 0.38 | 0.01 | 0 | 0
50 | 3 | 24 | 1 | 1968.5 | 5.87 | 0 | 7.11 | 0.05 | 0 | 0 | 6.25 | 0 | 0 | 0.00625 | 0 | 0.48 | 0.04 | 0 | 0 | 6.25 | 0 | 0 | 0.00625 | 0 | 0.48 | 0.04 | 0 | 0 | 5.25 | 0 | 7.24 | 0.01 | 0 | 0 | 5.25 | 0 | 0 | 0.00525 | 0 | 0.41 | 1.3989 | 0.01 | 0 | 0 | 5.25 | 0 | 1.54 | 0 | 0 | 5.25 | 0 | 0 | 0.00525 | 0 | 0.41 | 0.01 | 0 | 0
50 | 3 | 24 | 2 | 1969.5 | 6.32 | 0 | 7.66 | 0.06 | 0 | 0 | 6.83 | 0 | 0 | 0.00683 | 0 | 0.53 | 0.04 | 0 | 0 | 6.83 | 0 | 0 | 0.00683 | 0 | 0.53 | 0.04 | 0 | 0 | 5.55 | 0 | 7.64 | 0.01 | 0 | 0 | 5.55 | 0 | 0 | 0.00555 | 0 | 0.43 | 1.4672 | 0.01 | 0 | 0 | 5.55 | 0 | 1.63 | 0 | 0 | 5.55 | 0 | 0 | 0.00555 | 0 | 0.43 | 0.01 | 0 | 0
50 | 3 | 24 | 3 | 1970.5 | 6.62 | 0 | 8.02 | 0.06 | 0 | 0 | 7.2 | 0 | 0 | 0.0072 | 0 | 0.56 | 0.04 | 0 | 0 | 7.2 | 0 | 0 | 0.0072 | 0 | 0.56 | 0.04 | 0 | 0 | 5.75 | 0 | 7.92 | 0.01 | 0 | 0 | 5.75 | 0 | 0 | 0.00575 | 0 | 0.44 | 1.5013 | 0.01 | 0 | 0 | 5.75 | 0 | 1.69 | 0 | 0 | 5.75 | 0 | 0 | 0.00575 | 0 | 0.44 | 0.01 | 0 | 0
51.8 | 3 | 24 | 4 | 1971.5 | 6.66 | 0 | 8.06 | 0.06 | 0 | 0 | 7.28 | 0 | 0 | 0.00728 | 0 | 0.56 | 0.04 | 0 | 0 | 7.28 | 0 | 0 | 0.00728 | 0 | 0.56 | 0.04 | 0 | 0 | 5.72 | 0 | 7.89 | 0.01 | 0 | 0 | 5.73 | 0 | 0 | 0.00573 | 0 | 0.43 | 1.4672 | 0.01 | 0 | 0 | 5.73 | 0 | 1.68 | 0 | 0 | 5.73 | 0 | 0 | 0.00573 | 0 | 0.43 | 0.01 | 0 | 0
50 | 3 | 24 | 5 | 1972.5 | 6.81 | 0 | 8.25 | 0.06 | 0 | 0 | 7.44 | 0 | 0 | 0.00744 | 0 | 0.57 | 0.04 | 0 | 0 | 7.44 | 0 | 0 | 0.00744 | 0 | 0.57 | 0.04 | 0 | 0 | 5.88 | 0 | 8.1 | 0.01 | 0 | 0 | 5.87 | 0 | 0 | 0.00587 | 0 | 0.45 | 1.5354 | 0.01 | 0 | 0 | 5.87 | 0 | 1.72 | 0 | 0 | 5.87 | 0 | 0 | 0.00587 | 0 | 0.45 | 0.01 | 0 | 0
51.8 | 3 | 24 | 6 | 1973.5 | 6.8 | 0 | 8.24 | 0.06 | 0 | 0 | 7.46 | 0 | 0 | 0.00746 | 0 | 0.57 | 0.04 | 0 | 0 | 7.46 | 0 | 0 | 0.00746 | 0 | 0.57 | 0.04 | 0 | 0 | 5.84 | 0 | 8.05 | 0.01 | 0 | 0 | 5.84 | 0 | 0 | 0.00584 | 0 | 0.44 | 1.5013 | 0.01 | 0 | 0 | 5.84 | 0 | 1.71 | 0 | 0 | 5.84 | 0 | 0 | 0.00584 | 0 | 0.44 | 0.01 | 0 | 0
50 | 3 | 24 | 7 | 1974.5 | 6.71 | 0 | 8.12 | 0.06 | 0 | 0 | 7.36 | 0 | 0 | 0.00736 | 0 | 0.57 | 0.04 | 0 | 0 | 7.36 | 0 | 0 | 0.00736 | 0 | 0.57 | 0.04 | 0 | 0 | 5.75 | 0 | 7.92 | 0.01 | 0 | 0 | 5.75 | 0 | 0 | 0.00575 | 0 | 0.44 | 1.5013 | 0.01 | 0 | 0 | 5.74 | 0 | 1.68 | 0 | 0 | 5.75 | 0 | 0 | 0.00575 | 0 | 0.44 | 0.01 | 0 | 0
50 | 3 | 24 | 8 | 1975.5 | 6.63 | 0 | 8.02 | 0.06 | 0 | 0 | 7.28 | 0 | 0 | 0.00728 | 0 | 0.56 | 0.04 | 0 | 0 | 7.28 | 0 | 0 | 0.00728 | 0 | 0.56 | 0.04 | 0 | 0 | 5.69 | 0 | 7.84 | 0.01 | 0 | 0 | 5.69 | 0 | 0 | 0.00569 | 0 | 0.44 | 1.5013 | 0.01 | 0 | 0 | 5.69 | 0 | 1.67 | 0 | 0 | 5.69 | 0 | 0 | 0.00569 | 0 | 0.44 | 0.01 | 0 | 0
50 | 3 | 24 | 9 | 1976.5 | 6.46 | 0 | 7.82 | 0.06 | 0 | 0 | 7.1 | 0 | 0 | 0.0071 | 0 | 0.55 | 0.04 | 0 | 0 | 7.1 | 0 | 0 | 0.0071 | 0 | 0.55 | 0.04 | 0 | 0 | 5.53 | 0 | 7.63 | 0.01 | 0 | 0 | 5.53 | 0 | 0 | 0.00553 | 0 | 0.43 | 1.4672 | 0.01 | 0 | 0 | 5.53 | 0 | 1.62 | 0 | 0 | 5.53 | 0 | 0 | 0.00553 | 0 | 0.43 | 0.01 | 0 | 0
50 | 3 | 24 | 10 | 1977.5 | 6.32 | 0 | 7.65 | 0.06 | 0 | 0 | 6.95 | 0 | 0 | 0.00695 | 0 | 0.54 | 0.04 | 0 | 0 | 6.95 | 0 | 0 | 0.00695 | 0 | 0.54 | 0.04 | 0 | 0 | 5.43 | 0 | 7.48 | 0.01 | 0 | 0 | 5.43 | 0 | 0 | 0.00543 | 0 | 0.42 | 1.433 | 0.01 | 0 | 0 | 5.43 | 0 | 1.59 | 0 | 0 | 5.43 | 0 | 0 | 0.00543 | 0 | 0.42 | 0.01 | 0 | 0
50 | 3 | 24 | 11 | 1978.5 | 6 | 0 | 7.26 | 0.05 | 0 | 0 | 6.61 | 0 | 0 | 0.00661 | 0 | 0.51 | 0.04 | 0 | 0 | 6.61 | 0 | 0 | 0.00661 | 0 | 0.51 | 0.04 | 0 | 0 | 5.14 | 0 | 7.09 | 0.01 | 0 | 0 | 5.14 | 0 | 0 | 0.00514 | 0 | 0.41 | 1.3989 | 0.01 | 0 | 0 | 5.14 | 0 | 1.51 | 0 | 0 | 5.14 | 0 | 0 | 0.00514 | 0 | 0.41 | 0.01 | 0 | 0
50 | 3 | 24 | 12 | 1979.5 | 5.79 | 0 | 7.02 | 0.05 | 0 | 0 | 6.37 | 0 | 0 | 0.00637 | 0 | 0.49 | 0.04 | 0 | 0 | 6.37 | 0 | 0 | 0.00637 | 0 | 0.49 | 0.04 | 0 | 0 | 5 | 0 | 6.89 | 0.01 | 0 | 0 | 5.01 | 0 | 0 | 0.00501 | 0 | 0.4 | 1.3648 | 0.01 | 0 | 0 | 5 | 0 | 1.47 | 0 | 0 | 5.01 | 0 | 0 | 0.00501 | 0 | 0.4 | 0.01 | 0 | 0
50 | 3 | 24 | 13 | 1980.5 | 5.4 | 0 | 6.53 | 0.05 | 0 | 0 | 5.94 | 0 | 0 | 0.00594 | 0 | 0.46 | 0.04 | 0 | 0 | 5.94 | 0 | 0 | 0.00594 | 0 | 0.46 | 0.04 | 0 | 0 | 4.65 | 0 | 6.41 | 0.01 | 0 | 0 | 4.65 | 0 | 0 | 0.00465 | 0 | 0.37 | 1.2624 | 0.01 | 0 | 0 | 4.65 | 0 | 1.36 | 0 | 0 | 4.65 | 0 | 0 | 0.00465 | 0 | 0.37 | 0.01 | 0 | 0
50 | 3 | 24 | 14 | 1981.5 | 5.13 | 0 | 6.21 | 0.05 | 0 | 0 | 5.62 | 0 | 0 | 0.00562 | 0 | 0.44 | 0.03 | 0 | 0 | 5.62 | 0 | 0 | 0.00562 | 0 | 0.44 | 0.03 | 0 | 0 | 4.46 | 0 | 6.15 | 0.01 | 0 | 0 | 4.46 | 0 | 0 | 0.00446 | 0 | 0.36 | 1.2283 | 0.01 | 0 | 0 | 4.46 | 0 | 1.31 | 0 | 0 | 4.46 | 0 | 0 | 0.00446 | 0 | 0.36 | 0.01 | 0 | 0
50 | 3 | 24 | 15 | 1982.5 | 5.05 | 0 | 6.11 | 0.05 | 0 | 0 | 5.5 | 0 | 0 | 0.0055 | 0 | 0.43 | 0.03 | 0 | 0 | 5.5 | 0 | 0 | 0.0055 | 0 | 0.43 | 0.03 | 0 | 0 | 4.43 | 0 | 6.1 | 0.01 | 0 | 0 | 4.43 | 0 | 0 | 0.00443 | 0 | 0.36 | 1.2283 | 0.01 | 0 | 0 | 4.43 | 0 | 1.3 | 0 | 0 | 4.43 | 0 | 0 | 0.00443 | 0 | 0.36 | 0.01 | 0 | 0
50 | 3 | 24 | 16 | 1983.5 | 4.84 | 0 | 5.86 | 0.04 | 0 | 0 | 5.28 | 0 | 0 | 0.00528 | 0 | 0.41 | 0.03 | 0 | 0 | 5.28 | 0 | 0 | 0.00528 | 0 | 0.41 | 0.03 | 0 | 0 | 4.23 | 0 | 5.84 | 0 | 0 | 0 | 4.23 | 0 | 0 | 0.00423 | 0 | 0.35 | 1.1942 | 0 | 0 | 0 | 4.23 | 0 | 1.24 | 0 | 0 | 4.23 | 0 | 0 | 0.00423 | 0 | 0.35 | 0 | 0 | 0
50 | 3 | 24 | 17 | 1984.5 | 4.77 | 0 | 5.78 | 0.04 | 0 | 0 | 5.18 | 0 | 0 | 0.00518 | 0 | 0.4 | 0.03 | 0 | 0 | 5.18 | 0 | 0 | 0.00518 | 0 | 0.4 | 0.03 | 0 | 0 | 4.21 | 0 | 5.8 | 0 | 0 | 0 | 4.21 | 0 | 0 | 0.00421 | 0 | 0.34 | 1.1601 | 0 | 0 | 0 | 4.21 | 0 | 1.23 | 0 | 0 | 4.21 | 0 | 0 | 0.00421 | 0 | 0.34 | 0 | 0 | 0
50 | 3 | 24 | 18 | 1985.5 | 4.55 | 0 | 5.51 | 0.04 | 0 | 0 | 4.94 | 0 | 0 | 0.00494 | 0 | 0.38 | 0.03 | 0 | 0 | 4.94 | 0 | 0 | 0.00494 | 0 | 0.38 | 0.03 | 0 | 0 | 4 | 0 | 5.51 | 0 | 0 | 0 | 4 | 0 | 0 | 0.004 | 0 | 0.33 | 1.126 | 0 | 0 | 0 | 4 | 0 | 1.17 | 0 | 0 | 4 | 0 | 0 | 0.004 | 0 | 0.33 | 0 | 0 | 0
42.8 | 3 | 24 | 19 | 1986.5 | 5.53 | 0 | 6.71 | 0.05 | 0.05 | 0 | 5.91 | 0 | 0 | 0.00591 | 0 | 0.52 | 0.04 | 0 | 0 | 5.91 | 0 | 0 | 0.00591 | 0 | 0.52 | 0.04 | 0 | 0 | 5.01 | 0 | 6.91 | 0.01 | 0.05 | 0 | 5.01 | 0 | 0 | 0.00501 | 0 | 0.43 | 1.4672 | 0.01 | 0 | 0 | 5.01 | 0 | 1.47 | 0.05 | 0 | 5.01 | 0 | 0 | 0.00501 | 0 | 0.43 | 0.01 | 0 | 0
44.6 | 3 | 24 | 20 | 1987.5 | 5.89 | 0 | 7.13 | 0.05 | 0.05 | 0 | 6.41 | 0 | 0 | 0.00641 | 0 | 0.55 | 0.04 | 0 | 0 | 6.41 | 0 | 0 | 0.00641 | 0 | 0.55 | 0.04 | 0 | 0 | 5.16 | 0 | 7.11 | 0.01 | 0.05 | 0 | 5.16 | 0 | 0 | 0.00516 | 0 | 0.43 | 1.4672 | 0.01 | 0 | 0 | 5.16 | 0 | 1.51 | 0.05 | 0 | 5.16 | 0 | 0 | 0.00516 | 0 | 0.43 | 0.01 | 0 | 0
44.6 | 3 | 24 | 21 | 1988.5 | 6.3 | 0 | 7.63 | 0.06 | 0.05 | 0 | 6.89 | 0 | 0 | 0.00689 | 0 | 0.59 | 0.04 | 0 | 0 | 6.89 | 0 | 0 | 0.00689 | 0 | 0.59 | 0.04 | 0 | 0 | 5.51 | 0 | 7.59 | 0.01 | 0.05 | 0 | 5.5 | 0 | 0 | 0.0055 | 0 | 0.45 | 1.5354 | 0.01 | 0 | 0 | 5.5 | 0 | 1.61 | 0.05 | 0 | 5.5 | 0 | 0 | 0.0055 | 0 | 0.45 | 0.01 | 0 | 0
42.8 | 3 | 24 | 22 | 1989.5 | 7.12 | 0 | 8.63 | 0.07 | 0.05 | 0 | 7.78 | 0 | 0 | 0.00778 | 0 | 0.67 | 0.05 | 0 | 0 | 7.78 | 0 | 0 | 0.00778 | 0 | 0.67 | 0.05 | 0 | 0 | 6.23 | 0 | 8.59 | 0.01 | 0.05 | 0 | 6.24 | 0 | 0 | 0.00624 | 0 | 0.5 | 1.706 | 0.01 | 0 | 0 | 6.24 | 0 | 1.83 | 0.05 | 0 | 6.24 | 0 | 0 | 0.00624 | 0 | 0.5 | 0.01 | 0 | 0
42.8 | 3 | 24 | 23 | 1990.5 | 7.96 | 0 | 9.65 | 0.07 | 0.05 | 0 | 8.75 | 0 | 0 | 0.00875 | 0 | 0.74 | 0.06 | 0 | 0 | 8.75 | 0 | 0 | 0.00875 | 0 | 0.74 | 0.06 | 0 | 0 | 6.91 | 0 | 9.52 | 0.01 | 0.05 | 0 | 6.91 | 0 | 0 | 0.00691 | 0 | 0.54 | 1.8425 | 0.01 | 0 | 0 | 6.91 | 0 | 2.02 | 0.05 | 0 | 6.91 | 0 | 0 | 0.00691 | 0 | 0.54 | 0.01 | 0 | 0
42.8 | 3 | 24 | 24 | 1991.5 | 9.3 | 0 | 11.26 | 0.09 | 0.05 | 0 | 10.21 | 0 | 0 | 0.01021 | 0 | 0.85 | 0.07 | 0 | 0 | 10.21 | 0 | 0 | 0.01021 | 0 | 0.85 | 0.07 | 0 | 0 | 8.07 | 0 | 11.01 | 0.01 | 0.05 | 0 | 8.06 | 0 | 0 | 0.00806 | 0 | 0.6 | 2.0472 | 0.01 | 0 | 0 | 8.06 | 0 | 2.36 | 0.05 | 0 | 8.06 | 0 | 0 | 0.00806 | 0 | 0.6 | 0.01 | 0 | 0
39.2 | 3 | 25 | 1 | 1992.5 | 10.25 | 0 | 12.42 | 0.09 | 0.05 | 0 | 11.41 | 0 | 0 | 0.01141 | 0 | 1.23 | 0.11 | 0 | 0 | 11.41 | 0 | 0 | 0.01141 | 0 | 1.23 | 0.11 | 0 | 0 | 8.75 | 0 | 11.87 | 0.01 | 0.05 | 0 | 8.75 | 0 | 0 | 0.00875 | 0 | 0.75 | 2.559 | 0.01 | 0 | 0 | 8.75 | 0 | 2.56 | 0.05 | 0 | 8.75 | 0 | 0 | 0.00875 | 0 | 0.75 | 0.01 | 0 | 0
41 | 3 | 25 | 2 | 1993.5 | 10.53 | 0 | 12.75 | 0.1 | 0.05 | 0 | 12.04 | 0 | 0 | 0.01204 | 0 | 0.99 | 0.08 | 0 | 0 | 12.04 | 0 | 0 | 0.01204 | 0 | 0.99 | 0.08 | 0 | 0 | 8.85 | 0 | 11.98 | 0.01 | 0.05 | 0 | 8.84 | 0 | 0 | 0.00884 | 0 | 0.65 | 2.2178 | 0.01 | 0 | 0 | 8.84 | 0 | 2.59 | 0.05 | 0 | 8.84 | 0 | 0 | 0.00884 | 0 | 0.65 | 0.01 | 0 | 0
39.2 | 3 | 25 | 3 | 1994.5 | 11.2 | 0 | 13.56 | 0.1 | 0.05 | 0 | 12.59 | 0 | 0 | 0.01259 | 0 | 1.35 | 0.12 | 0 | 0 | 12.59 | 0 | 0 | 0.01259 | 0 | 1.35 | 0.12 | 0 | 0 | 9.45 | 0 | 12.73 | 0.01 | 0.05 | 0 | 9.45 | 0 | 0 | 0.00945 | 0 | 0.85 | 2.9002 | 0.01 | 0 | 0 | 9.45 | 0 | 2.77 | 0.05 | 0 | 9.45 | 0 | 0 | 0.00945 | 0 | 0.85 | 0.01 | 0 | 0
39.2 | 3 | 25 | 4 | 1995.5 | 12.21 | 0 | 14.79 | 0.11 | 0.05 | 0 | 13.93 | 0 | 0 | 0.01393 | 0 | 1.46 | 0.13 | 0 | 0 | 13.93 | 0 | 0 | 0.01393 | 0 | 1.46 | 0.13 | 0 | 0 | 10.31 | 0 | 13.79 | 0.01 | 0.05 | 0 | 10.32 | 0 | 0 | 0.01032 | 0 | 0.97 | 3.3096 | 0.02 | 0 | 0 | 10.32 | 0 | 3.02 | 0.05 | 0 | 10.32 | 0 | 0 | 0.01032 | 0 | 0.97 | 0.02 | 0 | 0
39.2 | 3 | 25 | 5 | 1996.5 | 12.17 | 0 | 14.74 | 0.11 | 0.05 | 0 | 14.01 | 0 | 0 | 0.01401 | 0 | 1.42 | 0.12 | 0 | 0 | 14.01 | 0 | 0 | 0.01401 | 0 | 1.42 | 0.12 | 0 | 0 | 10.1 | 0 | 13.53 | 0.01 | 0.05 | 0 | 10.1 | 0 | 0 | 0.0101 | 0 | 0.89 | 3.0367 | 0.01 | 0 | 0 | 10.1 | 0 | 2.96 | 0.05 | 0 | 10.1 | 0 | 0 | 0.0101 | 0 | 0.89 | 0.01 | 0 | 0
37.4 | 3 | 25 | 6 | 1997.5 | 12.53 | 0 | 15.17 | 0.11 | 0.05 | 0 | 14.29 | 0 | 0 | 0.01429 | 0 | 1.46 | 0.12 | 0 | 0 | 14.29 | 0 | 0 | 0.01429 | 0 | 1.46 | 0.12 | 0 | 0 | 10.47 | 0 | 13.97 | 0.01 | 0.05 | 0 | 10.47 | 0 | 0 | 0.01047 | 0 | 0.95 | 3.2414 | 0.02 | 0 | 0 | 10.47 | 0 | 3.07 | 0.05 | 0 | 10.47 | 0 | 0 | 0.01047 | 0 | 0.95 | 0.02 | 0 | 0
35.6 | 3 | 25 | 7 | 1998.5 | 12.96 | 0 | 15.7 | 0.12 | 0.05 | 0 | 14.76 | 0 | 0 | 0.01476 | 0 | 1.55 | 0.13 | 0 | 0 | 14.76 | 0 | 0 | 0.01476 | 0 | 1.55 | 0.13 | 0 | 0 | 10.83 | 0 | 14.42 | 0.01 | 0.05 | 0 | 10.83 | 0 | 0 | 0.01083 | 0 | 1.06 | 3.6167 | 0.02 | 0 | 0 | 10.83 | 0 | 3.17 | 0.05 | 0 | 10.83 | 0 | 0 | 0.01083 | 0 | 1.06 | 0.02 | 0 | 0
35.6 | 3 | 25 | 8 | 1999.5 | 13.46 | 0 | 16.3 | 0.12 | 0.05 | 0 | 15.35 | 0 | 0 | 0.01535 | 0 | 1.61 | 0.14 | 0 | 0 | 15.35 | 0 | 0 | 0.01535 | 0 | 1.61 | 0.14 | 0 | 0 | 11.23 | 0 | 14.9 | 0.01 | 0.05 | 0 | 11.24 | 0 | 0 | 0.01124 | 0 | 1.12 | 3.8214 | 0.02 | 0 | 0 | 11.24 | 0 | 3.29 | 0.05 | 0 | 11.24 | 0 | 0 | 0.01124 | 0 | 1.12 | 0.02 | 0 | 0
39.2 | 3 | 25 | 9 | 2000.5 | 12.25 | 0 | 14.82 | 0.11 | 0.05 | 0 | 14.14 | 0 | 0 | 0.01414 | 0 | 1.39 | 0.12 | 0 | 0 | 14.14 | 0 | 0 | 0.01414 | 0 | 1.39 | 0.12 | 0 | 0 | 9.96 | 0 | 13.35 | 0.01 | 0.05 | 0 | 9.95 | 0 | 0 | 0.00995 | 0 | 0.82 | 2.7978 | 0.01 | 0 | 0 | 9.95 | 0 | 2.92 | 0.05 | 0 | 9.95 | 0 | 0 | 0.00995 | 0 | 0.82 | 0.01 | 0 | 0
41 | 3 | 25 | 10 | 2001.5 | 10.6 | 0 | 12.82 | 0.1 | 0.05 | 0 | 12.19 | 0 | 0 | 0.01219 | 0 | 1.01 | 0.08 | 0 | 0 | 12.19 | 0 | 0 | 0.01219 | 0 | 1.01 | 0.08 | 0 | 0 | 8.56 | 0 | 11.63 | 0.01 | 0.05 | 0 | 8.56 | 0 | 0 | 0.00856 | 0 | 0.64 | 2.1837 | 0.01 | 0 | 0 | 8.56 | 0 | 2.51 | 0.05 | 0 | 8.56 | 0 | 0 | 0.00856 | 0 | 0.64 | 0.01 | 0 | 0
44.6 | 3 | 25 | 11 | 2002.5 | 7.89 | 0 | 9.53 | 0.07 | 0.05 | 0 | 9.12 | 0 | 0 | 0.00912 | 0 | 0.76 | 0.06 | 0 | 0 | 9.12 | 0 | 0 | 0.00912 | 0 | 0.76 | 0.06 | 0 | 0 | 6.18 | 0 | 8.52 | 0.01 | 0.05 | 0 | 6.19 | 0 | 0 | 0.00619 | 0 | 0.49 | 1.6719 | 0.01 | 0 | 0 | 6.19 | 0 | 1.81 | 0.05 | 0 | 6.19 | 0 | 0 | 0.00619 | 0 | 0.49 | 0.01 | 0 | 0
46.4 | 3 | 25 | 12 | 2003.5 | 3.69 | 0 | 4.45 | 0.03 | 0.05 | 0 | 4.63 | 0 | 0 | 0.00463 | 0 | 0.41 | 0.03 | 0 | 0 | 4.63 | 0 | 0 | 0.00463 | 0 | 0.41 | 0.03 | 0 | 0 | 2.52 | 0 | 3.47 | 0 | 0.05 | 0 | 2.52 | 0 | 0 | 0.00252 | 0 | 0.23 | 0.78476 | 0 | 0 | 0 | 2.52 | 0 | 0.74 | 0.05 | 0 | 2.52 | 0 | 0 | 0.00252 | 0 | 0.23 | 0 | 0 | 0
46.4 | 3 | 25 | 13 | 2004.5 | 3.38 | 0 | 4.09 | 0.03 | 0.05 | 0 | 3.95 | 0 | 0 | 0.00395 | 0 | 0.36 | 0.03 | 0 | 0 | 3.95 | 0 | 0 | 0.00395 | 0 | 0.36 | 0.03 | 0 | 0 | 3.09 | 0 | 4.25 | 0 | 0.05 | 0 | 3.09 | 0 | 0 | 0.00309 | 0 | 0.28 | 0.95536 | 0 | 0 | 0 | 3.09 | 0 | 0.91 | 0.05 | 0 | 3.09 | 0 | 0 | 0.00309 | 0 | 0.28 | 0 | 0 | 0
48.2 | 3 | 25 | 14 | 2005.5 | 2.67 | 0 | 3.23 | 0.02 | 0.05 | 0 | 2.93 | 0 | 0 | 0.00293 | 0 | 0.28 | 0.02 | 0 | 0 | 2.93 | 0 | 0 | 0.00293 | 0 | 0.28 | 0.02 | 0 | 0 | 2.37 | 0 | 3.27 | 0 | 0.05 | 0 | 2.37 | 0 | 0 | 0.00237 | 0 | 0.21 | 0.71652 | 0 | 0 | 0 | 2.37 | 0 | 0.7 | 0.05 | 0 | 2.37 | 0 | 0 | 0.00237 | 0 | 0.21 | 0 | 0 | 0
46.4 | 3 | 25 | 15 | 2006.5 | 2.78 | 0 | 3.37 | 0.03 | 0.05 | 0 | 2.9 | 0 | 0 | 0.0029 | 0 | 0.28 | 0.02 | 0 | 0 | 2.9 | 0 | 0 | 0.0029 | 0 | 0.28 | 0.02 | 0 | 0 | 2.63 | 0 | 3.63 | 0 | 0.05 | 0 | 2.63 | 0 | 0 | 0.00263 | 0 | 0.24 | 0.81888 | 0 | 0 | 0 | 2.63 | 0 | 0.77 | 0.05 | 0 | 2.63 | 0 | 0 | 0.00263 | 0 | 0.24 | 0 | 0 | 0
48.2 | 3 | 25 | 16 | 2007.5 | 2.8 | 0 | 3.39 | 0.03 | 0.05 | 0 | 2.87 | 0 | 0 | 0.00287 | 0 | 0.27 | 0.02 | 0 | 0 | 2.87 | 0 | 0 | 0.00287 | 0 | 0.27 | 0.02 | 0 | 0 | 2.66 | 0 | 3.67 | 0 | 0.05 | 0 | 2.66 | 0 | 0 | 0.00266 | 0 | 0.23 | 0.78476 | 0 | 0 | 0 | 2.66 | 0 | 0.78 | 0.05 | 0 | 2.66 | 0 | 0 | 0.00266 | 0 | 0.23 | 0 | 0 | 0
46.4 | 3 | 25 | 17 | 2008.5 | 2.22 | 0 | 2.69 | 0.02 | 0.05 | 0 | 2.35 | 0 | 0 | 0.00235 | 0 | 0.23 | 0.01 | 0 | 0 | 2.35 | 0 | 0 | 0.00235 | 0 | 0.23 | 0.01 | 0 | 0 | 2.03 | 0 | 2.8 | 0 | 0.05 | 0 | 2.03 | 0 | 0 | 0.00203 | 0 | 0.18 | 0.61416 | 0 | 0 | 0 | 2.03 | 0 | 0.59 | 0.05 | 0 | 2.03 | 0 | 0 | 0.00203 | 0 | 0.18 | 0 | 0 | 0
48.2 | 3 | 25 | 18 | 2009.5 | 1.93 | 0 | 2.33 | 0.02 | 0.05 | 0 | 1.98 | 0 | 0 | 0.00198 | 0 | 0.2 | 0.01 | 0 | 0 | 1.98 | 0 | 0 | 0.00198 | 0 | 0.2 | 0.01 | 0 | 0 | 1.88 | 0 | 2.6 | 0 | 0.05 | 0 | 1.88 | 0 | 0 | 0.00188 | 0 | 0.17 | 0.58004 | 0 | 0 | 0 | 1.88 | 0 | 0.55 | 0.05 | 0 | 1.88 | 0 | 0 | 0.00188 | 0 | 0.17 | 0 | 0 | 0
46.4 | 3 | 25 | 19 | 2010.5 | 2.42 | 0 | 2.94 | 0.02 | 0.05 | 0 | 2.35 | 0 | 0 | 0.00235 | 0 | 0.23 | 0.02 | 0 | 0 | 2.35 | 0 | 0 | 0.00235 | 0 | 0.23 | 0.02 | 0 | 0 | 2.44 | 0 | 3.36 | 0 | 0.05 | 0 | 2.44 | 0 | 0 | 0.00244 | 0 | 0.22 | 0.75064 | 0 | 0 | 0 | 2.44 | 0 | 0.71 | 0.05 | 0 | 2.44 | 0 | 0 | 0.00244 | 0 | 0.22 | 0 | 0 | 0
44.6 | 3 | 25 | 20 | 2011.5 | 3.53 | 0 | 4.29 | 0.03 | 0.05 | 0 | 3.48 | 0 | 0 | 0.00348 | 0 | 0.33 | 0.02 | 0 | 0 | 3.48 | 0 | 0 | 0.00348 | 0 | 0.33 | 0.02 | 0 | 0 | 3.49 | 0 | 4.81 | 0 | 0.05 | 0 | 3.49 | 0 | 0 | 0.00349 | 0 | 0.31 | 1.0577 | 0 | 0 | 0 | 3.49 | 0 | 1.02 | 0.05 | 0 | 3.49 | 0 | 0 | 0.00349 | 0 | 0.31 | 0 | 0 | 0
41 | 3 | 25 | 21 | 2012.5 | 5.13 | 0 | 6.22 | 0.05 | 0.05 | 0 | 5.26 | 0 | 0 | 0.00526 | 0 | 0.48 | 0.04 | 0 | 0 | 5.26 | 0 | 0 | 0.00526 | 0 | 0.48 | 0.04 | 0 | 0 | 4.83 | 0 | 6.65 | 0.01 | 0.05 | 0 | 4.83 | 0 | 0 | 0.00483 | 0 | 0.42 | 1.433 | 0.01 | 0 | 0 | 4.83 | 0 | 1.41 | 0.05 | 0 | 4.83 | 0 | 0 | 0.00483 | 0 | 0.42 | 0.01 | 0 | 0
37.4 | 3 | 25 | 22 | 2013.5 | 6.91 | 0 | 8.38 | 0.06 | 0.05 | 0 | 7.36 | 0 | 0 | 0.00736 | 0 | 0.76 | 0.06 | 0 | 0 | 7.36 | 0 | 0 | 0.00736 | 0 | 0.76 | 0.06 | 0 | 0 | 6.26 | 0 | 8.62 | 0.01 | 0.05 | 0 | 6.26 | 0 | 0 | 0.00626 | 0 | 0.52 | 1.7742 | 0.01 | 0 | 0 | 6.26 | 0 | 1.83 | 0.05 | 0 | 6.26 | 0 | 0 | 0.00626 | 0 | 0.52 | 0.01 | 0 | 0
32 | 3 | 25 | 23 | 2014.5 | 9.21 | 0 | 11.17 | 0.08 | 0.05 | 0 | 10.11 | 0 | 0 | 0.01011 | 0 | 1.1 | 0.09 | 0 | 0 | 10.11 | 0 | 0 | 0.01011 | 0 | 1.1 | 0.09 | 0 | 0 | 8.18 | 0 | 11.16 | 0.01 | 0.05 | 0 | 8.18 | 0 | 0 | 0.00818 | 0 | 0.68 | 2.3202 | 0.01 | 0 | 0 | 8.18 | 0 | 2.4 | 0.05 | 0 | 8.18 | 0 | 0 | 0.00818 | 0 | 0.68 | 0.01 | 0 | 0
28.4 | 3 | 25 | 24 | 2015.5 | 11.63 | 0 | 14.1 | 0.11 | 0.05 | 0 | 13.14 | 0 | 0.01314 | 0 | 15.95 | 0.05 | 0.17 | 0 | 0 | 13.14 | 0 | 0.01314 | 0 | 13.29 | 0.05 | 0.17 | 0 | 0 | 10.12 | 0 | 13.56 | 0.01 | 0.05 | 0 | 10.12 | 0 | 0 | 0.01012 | 0 | 1.03 | 3.5144 | 0.02 | 0 | 0 | 10.12 | 0 | 2.97 | 0.05 | 0 | 10.12 | 0 | 0 | 0.01012 | 0 | 1.03 | 0.02 | 0 | 0
33.8 | 3 | 26 | 1 | 2016.5 | 11.86 | 0 | 14.34 | 0.11 | 0.05 | 0 | 14.14 | 0 | 0 | 0.01414 | 0 | 1.42 | 0.12 | 0 | 0 | 14.14 | 0 | 0 | 0.01414 | 0 | 1.42 | 0.12 | 0 | 0 | 9.86 | 0 | 13.24 | 0.01 | 0.05 | 0 | 9.86 | 0 | 0 | 0.00986 | 0 | 0.86 | 2.9343 | 0.01 | 0 | 0 | 9.86 | 0 | 2.89 | 0.05 | 0 | 9.86 | 0 | 0 | 0.00986 | 0 | 0.86 | 0.01 | 0 | 0
32 | 3 | 26 | 2 | 2017.5 | 12.73 | 0 | 15.42 | 0.12 | 0.05 | 0 | 14.52 | 0 | 0 | 0.01452 | 0 | 1.53 | 0.13 | 0 | 0 | 14.52 | 0 | 0 | 0.01452 | 0 | 1.53 | 0.13 | 0 | 0 | 10.69 | 0 | 14.24 | 0.01 | 0.05 | 0 | 10.7 | 0 | 0 | 0.0107 | 0 | 1.03 | 3.5144 | 0.02 | 0 | 0 | 10.7 | 0 | 3.14 | 0.05 | 0 | 10.7 | 0 | 0 | 0.0107 | 0 | 1.03 | 0.02 | 0 | 0
33.8 | 3 | 26 | 3 | 2018.5 | 13.11 | 0 | 15.87 | 0.12 | 0.05 | 0 | 14.94 | 0 | 0 | 0.01494 | 0 | 1.51 | 0.13 | 0 | 0 | 14.94 | 0 | 0 | 0.01494 | 0 | 1.51 | 0.13 | 0 | 0 | 10.9 | 0 | 14.5 | 0.01 | 0.05 | 0 | 10.91 | 0 | 0 | 0.01091 | 0 | 1.01 | 3.4461 | 0.02 | 0 | 0 | 10.91 | 0 | 3.2 | 0.05 | 0 | 10.91 | 0 | 0 | 0.01091 | 0 | 1.01 | 0.02 | 0 | 0
33.8 | 3 | 26 | 4 | 2019.5 | 13.62 | 0 | 16.49 | 0.12 | 0.05 | 0 | 15.42 | 0 | 0 | 0.01542 | 0 | 1.56 | 0.13 | 0 | 0 | 15.42 | 0 | 0 | 0.01542 | 0 | 1.56 | 0.13 | 0 | 0 | 11.35 | 0 | 15.04 | 0.01 | 0.05 | 0 | 11.35 | 0 | 0 | 0.01135 | 0 | 1.07 | 3.6508 | 0.02 | 0 | 0 | 11.35 | 0 | 3.33 | 0.05 | 0 | 11.35 | 0 | 0 | 0.01135 | 0 | 1.07 | 0.02 | 0 | 0
32 | 3 | 26 | 5 | 2020.5 | 14.33 | 0 | 17.35 | 0.13 | 0.05 | 0 | 16.14 | 0 | 0 | 0.01614 | 0 | 1.64 | 0.14 | 0 | 0 | 16.14 | 0 | 0 | 0.01614 | 0 | 1.64 | 0.14 | 0 | 0 | 11.97 | 0 | 15.78 | 0.01 | 0.05 | 0 | 11.96 | 0 | 0 | 0.01196 | 0 | 1.17 | 3.992 | 0.02 | 0 | 0 | 11.96 | 0 | 3.51 | 0.05 | 0 | 11.96 | 0 | 0 | 0.01196 | 0 | 1.17 | 0.02 | 0 | 0
33.8 | 3 | 26 | 6 | 2021.5 | 14.52 | 0 | 17.58 | 0.13 | 0.05 | 0 | 16.4 | 0 | 0 | 0.0164 | 0 | 1.64 | 0.14 | 0 | 0 | 16.4 | 0 | 0 | 0.0164 | 0 | 1.64 | 0.14 | 0 | 0 | 12.02 | 0 | 15.83 | 0.01 | 0.05 | 0 | 12.02 | 0 | 0 | 0.01202 | 0 | 1.16 | 3.9579 | 0.02 | 0 | 0 | 12.02 | 0 | 3.52 | 0.05 | 0 | 12.02 | 0 | 0 | 0.01202 | 0 | 1.16 | 0.02 | 0 | 0
33.8 | 3 | 26 | 7 | 2022.5 | 14.63 | 0 | 17.71 | 0.13 | 0.05 | 0 | 16.49 | 0 | 0 | 0.01649 | 0 | 1.65 | 0.14 | 0 | 0 | 16.49 | 0 | 0 | 0.01649 | 0 | 1.65 | 0.14 | 0 | 0 | 12.11 | 0 | 15.95 | 0.01 | 0.05 | 0 | 12.1 | 0 | 0 | 0.0121 | 0 | 1.17 | 3.992 | 0.02 | 0 | 0 | 12.1 | 0 | 3.55 | 0.05 | 0 | 12.1 | 0 | 0 | 0.0121 | 0 | 1.17 | 0.02 | 0 | 0
35.6 | 3 | 26 | 8 | 2023.5 | 14.46 | 0 | 17.51 | 0.13 | 0.05 | 0 | 16.32 | 0 | 0 | 0.01632 | 0 | 1.62 | 0.14 | 0 | 0 | 16.32 | 0 | 0 | 0.01632 | 0 | 1.62 | 0.14 | 0 | 0 | 11.92 | 0 | 15.72 | 0.01 | 0.05 | 0 | 11.93 | 0 | 0 | 0.01193 | 0 | 1.12 | 3.8214 | 0.02 | 0 | 0 | 11.93 | 0 | 3.5 | 0.05 | 0 | 11.93 | 0 | 0 | 0.01193 | 0 | 1.12 | 0.02 | 0 | 0
42.8 | 3 | 26 | 9 | 2024.5 | 12.7 | 0 | 15.36 | 0.12 | 0.05 | 0 | 14.45 | 0 | 0 | 0.01445 | 0 | 1.16 | 0.09 | 0 | 0 | 14.45 | 0 | 0 | 0.01445 | 0 | 1.16 | 0.09 | 0 | 0 | 10.22 | 0 | 13.67 | 0.01 | 0.05 | 0 | 10.22 | 0 | 0 | 0.01022 | 0 | 0.7 | 2.3884 | 0.01 | 0 | 0 | 10.22 | 0 | 2.99 | 0.05 | 0 | 10.22 | 0 | 0 | 0.01022 | 0 | 0.7 | 0.01 | 0 | 0
44.96 | 3 | 26 | 10 | 2025.5 | 10.33 | 0 | 12.5 | 0.09 | 0.05 | 0 | 11.7 | 0 | 0 | 0.0117 | 0 | 0.95 | 0.07 | 0 | 0 | 11.7 | 0 | 0 | 0.0117 | 0 | 0.95 | 0.07 | 0 | 0 | 8.23 | 0 | 11.21 | 0.01 | 0.05 | 0 | 8.23 | 0 | 0 | 0.00823 | 0 | 0.6 | 2.0472 | 0.01 | 0 | 0 | 8.23 | 0 | 2.41 | 0.05 | 0 | 8.23 | 0 | 0 | 0.00823 | 0 | 0.6 | 0.01 | 0 | 0
46.4 | 3 | 26 | 11 | 2026.5 | 7.58 | 0 | 9.16 | 0.07 | 0.05 | 0 | 8.67 | 0 | 0 | 0.00867 | 0 | 0.72 | 0.05 | 0 | 0 | 8.67 | 0 | 0 | 0.00867 | 0 | 0.72 | 0.05 | 0 | 0 | 5.96 | 0 | 8.21 | 0.01 | 0.05 | 0 | 5.96 | 0 | 0 | 0.00596 | 0 | 0.47 | 1.6036 | 0.01 | 0 | 0 | 5.96 | 0 | 1.75 | 0.05 | 0 | 5.96 | 0 | 0 | 0.00596 | 0 | 0.47 | 0.01 | 0 | 0
51.8 | 3 | 26 | 12 | 2027.5 | 2.9 | 0 | 3.5 | 0.03 | 0 | 0 | 3.73 | 0 | 0 | 0.00373 | 0 | 0.29 | 0.02 | 0 | 0 | 3.73 | 0 | 0 | 0.00373 | 0 | 0.29 | 0.02 | 0 | 0 | 1.83 | 0 | 2.53 | 0 | 0 | 0 | 1.83 | 0 | 0 | 0.00183 | 0 | 0.15 | 0.5118 | 0 | 0 | 0 | 1.83 | 0 | 0.54 | 0 | 0 | 1.83 | 0 | 0 | 0.00183 | 0 | 0.15 | 0 | 0 | 0
53.6 | 3 | 26 | 13 | 2028.5 | 0.27 | 0 | 0.33 | 0 | 0 | 0 | 0.55 | 0 | 0 | 0.00055 | 0 | 0.04 | 0 | 0 | 0 | 0.55 | 0 | 0 | 0.00055 | 0 | 0.04 | 0 | 0 | 0 | 0.02 | 0 | 0.03 | 0 | 0 | 0 | 0 | 0 | 0 | 0 | 0 | 0 | 0 | 0 | 0 | 0 | 0.02 | 0 | 0.01 | 0 | 0 | 0 | 0 | 0 | 0 | 0 | 0 | 0 | 0 | 0
53.6 | 3 | 26 | 14 | 2029.5 | 0 | 0 | 0 | 0 | 0 | 0 | 0 | 0 | 0 | 0 | 0 | 0 | 0 | 0 | 0 | 0 | 0 | 0 | 0 | 0 | 0 | 0 | 0 | 0 | 0.38 | 0 | 0.52 | 0 | 0 | 0 | 0.38 | 0 | 0 | 0 | 0 | 0.03 | 0.10236 | 0 | 0 | 0 | 0.38 | 0 | 0.11 | 0 | 0 | 0.38 | 0 | 0 | 0 | 0 | 0.03 | 0 | 0 | 0
39.2 | 3 | 26 | 15 | 2030.5 | 3.08 | 0 | 3.75 | 0.03 | 0.05 | 0 | 2.79 | 0 | 0 | 0.00279 | 0 | 0.37 | 0.03 | 0 | 0 | 2.79 | 0 | 0 | 0.00279 | 0 | 0.37 | 0.03 | 0 | 0 | 3.39 | 0 | 4.67 | 0 | 0.05 | 0 | 3.39 | 0 | 0 | 0.00339 | 0 | 0.36 | 1.2283 | 0.01 | 0 | 0 | 3.39 | 0 | 0.99 | 0.05 | 0 | 3.39 | 0 | 0 | 0.00339 | 0 | 0.36 | 0.01 | 0 | 0
41 | 3 | 26 | 16 | 2031.5 | 4.02 | 0 | 4.87 | 0.04 | 0.05 | 0 | 4.24 | 0 | 0 | 0.00424 | 0 | 0.39 | 0.03 | 0 | 0 | 4.24 | 0 | 0 | 0.00424 | 0 | 0.39 | 0.03 | 0 | 0 | 3.8 | 0 | 5.23 | 0 | 0.05 | 0 | 3.8 | 0 | 0 | 0.0038 | 0 | 0.35 | 1.1942 | 0 | 0 | 0 | 3.8 | 0 | 1.11 | 0.05 | 0 | 3.8 | 0 | 0 | 0.0038 | 0 | 0.35 | 0 | 0 | 0
42.8 | 3 | 26 | 17 | 2032.5 | 4.22 | 0 | 5.11 | 0.04 | 0.05 | 0 | 4.47 | 0 | 0 | 0.00447 | 0 | 0.41 | 0.03 | 0 | 0 | 4.47 | 0 | 0 | 0.00447 | 0 | 0.41 | 0.03 | 0 | 0 | 3.84 | 0 | 5.29 | 0 | 0.05 | 0 | 3.84 | 0 | 0 | 0.00384 | 0 | 0.34 | 1.1601 | 0 | 0 | 0 | 3.84 | 0 | 1.12 | 0.05 | 0 | 3.84 | 0 | 0 | 0.00384 | 0 | 0.34 | 0 | 0 | 0
42.8 | 3 | 26 | 18 | 2033.5 | 4.55 | 0 | 5.52 | 0.04 | 0.05 | 0 | 4.82 | 0 | 0 | 0.00482 | 0 | 0.44 | 0.03 | 0 | 0 | 4.82 | 0 | 0 | 0.00482 | 0 | 0.44 | 0.03 | 0 | 0 | 4.15 | 0 | 5.71 | 0 | 0.05 | 0 | 4.15 | 0 | 0 | 0.00415 | 0 | 0.37 | 1.2624 | 0.01 | 0 | 0 | 4.14 | 0 | 1.21 | 0.05 | 0 | 4.15 | 0 | 0 | 0.00415 | 0 | 0.37 | 0.01 | 0 | 0
44.6 | 3 | 26 | 19 | 2034.5 | 4.63 | 0 | 5.61 | 0.04 | 0.05 | 0 | 4.95 | 0 | 0 | 0.00495 | 0 | 0.44 | 0.03 | 0 | 0 | 4.95 | 0 | 0 | 0.00495 | 0 | 0.44 | 0.03 | 0 | 0 | 4.15 | 0 | 5.71 | 0 | 0.05 | 0 | 4.15 | 0 | 0 | 0.00415 | 0 | 0.36 | 1.2283 | 0.01 | 0 | 0 | 4.14 | 0 | 1.21 | 0.05 | 0 | 4.15 | 0 | 0 | 0.00415 | 0 | 0.36 | 0.01 | 0 | 0
42.8 | 3 | 26 | 20 | 2035.5 | 5.72 | 0 | 6.93 | 0.05 | 0.05 | 0 | 6.07 | 0 | 0 | 0.00607 | 0 | 0.53 | 0.04 | 0 | 0 | 6.07 | 0 | 0 | 0.00607 | 0 | 0.53 | 0.04 | 0 | 0 | 5.19 | 0 | 7.16 | 0.01 | 0.05 | 0 | 5.2 | 0 | 0 | 0.0052 | 0 | 0.44 | 1.5013 | 0.01 | 0 | 0 | 5.2 | 0 | 1.52 | 0.05 | 0 | 5.2 | 0 | 0 | 0.0052 | 0 | 0.44 | 0.01 | 0 | 0
41 | 3 | 26 | 21 | 2036.5 | 6.84 | 0 | 8.29 | 0.06 | 0.05 | 0 | 7.36 | 0 | 0 | 0.00736 | 0 | 0.64 | 0.05 | 0 | 0 | 7.36 | 0 | 0 | 0.00736 | 0 | 0.64 | 0.05 | 0 | 0 | 6.08 | 0 | 8.38 | 0.01 | 0.05 | 0 | 6.08 | 0 | 0 | 0.00608 | 0 | 0.5 | 1.706 | 0.01 | 0 | 0 | 6.08 | 0 | 1.78 | 0.05 | 0 | 6.08 | 0 | 0 | 0.00608 | 0 | 0.5 | 0.01 | 0 | 0
39.2 | 3 | 26 | 22 | 2037.5 | 7.99 | 0 | 9.69 | 0.07 | 0.05 | 0 | 8.74 | 0 | 0 | 0.00874 | 0 | 0.89 | 0.07 | 0 | 0 | 8.74 | 0 | 0 | 0.00874 | 0 | 0.89 | 0.07 | 0 | 0 | 7 | 0 | 9.65 | 0.01 | 0.05 | 0 | 6.99 | 0 | 0 | 0.00699 | 0 | 0.56 | 1.9107 | 0.01 | 0 | 0 | 6.99 | 0 | 2.05 | 0.05 | 0 | 6.99 | 0 | 0 | 0.00699 | 0 | 0.56 | 0.01 | 0 | 0
37.4 | 3 | 26 | 23 | 2038.5 | 9.31 | 0 | 11.29 | 0.09 | 0.05 | 0 | 10.4 | 0 | 0 | 0.0104 | 0 | 1.07 | 0.09 | 0 | 0 | 10.4 | 0 | 0 | 0.0104 | 0 | 1.07 | 0.09 | 0 | 0 | 8.07 | 0 | 11.01 | 0.01 | 0.05 | 0 | 8.07 | 0 | 0 | 0.00807 | 0 | 0.62 | 2.1154 | 0.01 | 0 | 0 | 8.07 | 0 | 2.37 | 0.05 | 0 | 8.07 | 0 | 0 | 0.00807 | 0 | 0.62 | 0.01 | 0 | 0
37.4 | 3 | 26 | 24 | 2039.5 | 10.22 | 0 | 12.38 | 0.09 | 0.05 | 0 | 11.56 | 0 | 0 | 0.01156 | 0 | 1.21 | 0.1 | 0 | 0 | 11.56 | 0 | 0 | 0.01156 | 0 | 1.21 | 0.1 | 0 | 0 | 8.7 | 0 | 11.81 | 0.01 | 0.05 | 0 | 8.7 | 0 | 0 | 0.0087 | 0 | 0.71 | 2.4225 | 0.01 | 0 | 0 | 8.71 | 0 | 2.55 | 0.05 | 0 | 8.7 | 0 | 0 | 0.0087 | 0 | 0.71 | 0.01 | 0 | 0
35.6 | 3 | 27 | 1 | 2040.5 | 11.27 | 0 | 13.65 | 0.1 | 0.05 | 0 | 12.79 | 0 | 0 | 0.01279 | 0 | 1.37 | 0.12 | 0 | 0 | 12.79 | 0 | 0 | 0.01279 | 0 | 1.37 | 0.12 | 0 | 0 | 9.58 | 0 | 12.89 | 0.01 | 0.05 | 0 | 9.57 | 0 | 0 | 0.00957 | 0 | 0.89 | 3.0367 | 0.01 | 0 | 0 | 9.57 | 0 | 2.81 | 0.05 | 0 | 9.57 | 0 | 0 | 0.00957 | 0 | 0.89 | 0.01 | 0 | 0
35.6 | 3 | 27 | 2 | 2041.5 | 12 | 0 | 14.53 | 0.11 | 0.05 | 0 | 13.68 | 0 | 0 | 0.01368 | 0 | 1.41 | 0.12 | 0 | 0 | 13.68 | 0 | 0 | 0.01368 | 0 | 1.41 | 0.12 | 0 | 0 | 10.09 | 0 | 13.51 | 0.01 | 0.05 | 0 | 10.09 | 0 | 0 | 0.01009 | 0 | 0.91 | 3.1049 | 0.01 | 0 | 0 | 10.09 | 0 | 2.96 | 0.05 | 0 | 10.09 | 0 | 0 | 0.01009 | 0 | 0.91 | 0.01 | 0 | 0
35.6 | 3 | 27 | 3 | 2042.5 | 12.39 | 0 | 15 | 0.11 | 0.05 | 0 | 14.13 | 0 | 0 | 0.01413 | 0 | 1.5 | 0.13 | 0 | 0 | 14.13 | 0 | 0 | 0.01413 | 0 | 1.5 | 0.13 | 0 | 0 | 10.35 | 0 | 13.83 | 0.01 | 0.05 | 0 | 10.35 | 0 | 0 | 0.01035 | 0 | 1 | 3.412 | 0.02 | 0 | 0 | 10.35 | 0 | 3.03 | 0.05 | 0 | 10.35 | 0 | 0 | 0.01035 | 0 | 1 | 0.02 | 0 | 0
35.6 | 3 | 27 | 4 | 2043.5 | 13.01 | 0 | 15.76 | 0.12 | 0.05 | 0 | 14.81 | 0 | 0 | 0.01481 | 0 | 1.56 | 0.13 | 0 | 0 | 14.81 | 0 | 0 | 0.01481 | 0 | 1.56 | 0.13 | 0 | 0 | 10.89 | 0 | 14.49 | 0.01 | 0.05 | 0 | 10.89 | 0 | 0 | 0.01089 | 0 | 1.08 | 3.685 | 0.02 | 0 | 0 | 10.89 | 0 | 3.19 | 0.05 | 0 | 10.89 | 0 | 0 | 0.01089 | 0 | 1.08 | 0.02 | 0 | 0
33.8 | 3 | 27 | 5 | 2044.5 | 13.52 | 0 | 16.37 | 0.12 | 0.05 | 0 | 15.36 | 0 | 0 | 0.01536 | 0 | 1.62 | 0.14 | 0 | 0 | 15.36 | 0 | 0 | 0.01536 | 0 | 1.62 | 0.14 | 0 | 0 | 11.28 | 0 | 14.96 | 0.01 | 0.05 | 0 | 11.28 | 0 | 0 | 0.01128 | 0 | 1.14 | 3.8897 | 0.02 | 0 | 0 | 11.28 | 0 | 3.31 | 0.05 | 0 | 11.28 | 0 | 0 | 0.01128 | 0 | 1.14 | 0.02 | 0 | 0
35.6 | 3 | 27 | 6 | 2045.5 | 13.51 | 0 | 16.35 | 0.12 | 0.05 | 0 | 15.38 | 0 | 0 | 0.01538 | 0 | 1.53 | 0.13 | 0 | 0 | 15.38 | 0 | 0 | 0.01538 | 0 | 1.53 | 0.13 | 0 | 0 | 11.19 | 0 | 14.84 | 0.01 | 0.05 | 0 | 11.18 | 0 | 0 | 0.01118 | 0 | 1.02 | 3.4802 | 0.02 | 0 | 0 | 11.18 | 0 | 3.28 | 0.05 | 0 | 11.18 | 0 | 0 | 0.01118 | 0 | 1.02 | 0.02 | 0 | 0
35.6 | 3 | 27 | 7 | 2046.5 | 13.78 | 0 | 16.69 | 0.13 | 0.05 | 0 | 15.55 | 0 | 0 | 0.01555 | 0 | 1.55 | 0.13 | 0 | 0 | 15.55 | 0 | 0 | 0.01555 | 0 | 1.55 | 0.13 | 0 | 0 | 11.47 | 0 | 15.18 | 0.01 | 0.05 | 0 | 11.46 | 0 | 0 | 0.01146 | 0 | 1.06 | 3.6167 | 0.02 | 0 | 0 | 11.46 | 0 | 3.36 | 0.05 | 0 | 11.46 | 0 | 0 | 0.01146 | 0 | 1.06 | 0.02 | 0 | 0
33.8 | 3 | 27 | 8 | 2047.5 | 13.9 | 0 | 16.83 | 0.13 | 0.05 | 0 | 15.69 | 0 | 0 | 0.01569 | 0 | 1.61 | 0.14 | 0 | 0 | 15.69 | 0 | 0 | 0.01569 | 0 | 1.61 | 0.14 | 0 | 0 | 11.52 | 0 | 15.24 | 0.01 | 0.05 | 0 | 11.53 | 0 | 0 | 0.01153 | 0 | 1.13 | 3.8556 | 0.02 | 0 | 0 | 11.53 | 0 | 3.38 | 0.05 | 0 | 11.53 | 0 | 0 | 0.01153 | 0 | 1.13 | 0.02 | 0 | 0
35.6 | 3 | 27 | 9 | 2048.5 | 13.34 | 0 | 16.14 | 0.12 | 0.05 | 0 | 15.17 | 0 | 0 | 0.01517 | 0 | 1.51 | 0.13 | 0 | 0 | 15.17 | 0 | 0 | 0.01517 | 0 | 1.51 | 0.13 | 0 | 0 | 10.95 | 0 | 14.56 | 0.01 | 0.05 | 0 | 10.95 | 0 | 0 | 0.01095 | 0 | 0.99 | 3.3779 | 0.02 | 0 | 0 | 10.95 | 0 | 3.21 | 0.05 | 0 | 10.95 | 0 | 0 | 0.01095 | 0 | 0.99 | 0.02 | 0 | 0
33.8 | 3 | 27 | 10 | 2049.5 | 12.46 | 0 | 15.08 | 0.11 | 0.05 | 0 | 14.21 | 0 | 0 | 0.01421 | 0 | 1.56 | 0.14 | 0 | 0 | 14.21 | 0 | 0 | 0.01421 | 0 | 1.56 | 0.14 | 0 | 0 | 10.19 | 0 | 13.64 | 0.01 | 0.05 | 0 | 10.2 | 0 | 0 | 0.0102 | 0 | 1.04 | 3.5485 | 0.02 | 0 | 0 | 10.2 | 0 | 2.99 | 0.05 | 0 | 10.2 | 0 | 0 | 0.0102 | 0 | 1.04 | 0.02 | 0 | 0
37.4 | 3 | 27 | 11 | 2050.5 | 11.13 | 0 | 13.47 | 0.1 | 0.05 | 0 | 12.84 | 0 | 0 | 0.01284 | 0 | 1.24 | 0.1 | 0 | 0 | 12.84 | 0 | 0 | 0.01284 | 0 | 1.24 | 0.1 | 0 | 0 | 9.06 | 0 | 12.25 | 0.01 | 0.05 | 0 | 9.06 | 0 | 0 | 0.00906 | 0 | 0.66 | 2.2519 | 0.01 | 0 | 0 | 9.06 | 0 | 2.65 | 0.05 | 0 | 9.06 | 0 | 0 | 0.00906 | 0 | 0.66 | 0.01 | 0 | 0
37.4 | 3 | 27 | 12 | 2051.5 | 9.63 | 0 | 11.66 | 0.09 | 0.05 | 0 | 11.05 | 0 | 0 | 0.01105 | 0 | 1.05 | 0.08 | 0 | 0 | 11.05 | 0 | 0 | 0.01105 | 0 | 1.05 | 0.08 | 0 | 0 | 7.83 | 0 | 10.71 | 0.01 | 0.05 | 0 | 7.83 | 0 | 0 | 0.00783 | 0 | 0.59 | 2.0131 | 0.01 | 0 | 0 | 7.83 | 0 | 2.29 | 0.05 | 0 | 7.83 | 0 | 0 | 0.00783 | 0 | 0.59 | 0.01 | 0 | 0
30.2 | 3 | 27 | 13 | 2052.5 | 8.82 | 0 | 10.69 | 0.08 | 0.05 | 0 | 10.1 | 0 | 0 | 0.0101 | 0 | 1.16 | 0.1 | 0 | 0 | 10.1 | 0 | 0 | 0.0101 | 0 | 1.16 | 0.1 | 0 | 0 | 7.28 | 0 | 10.02 | 0.01 | 0.05 | 0 | 7.29 | 0 | 0 | 0.00729 | 0 | 0.63 | 2.1496 | 0.01 | 0 | 0 | 7.29 | 0 | 2.14 | 0.05 | 0 | 7.29 | 0 | 0 | 0.00729 | 0 | 0.63 | 0.01 | 0 | 0
32 | 3 | 27 | 14 | 2053.5 | 8.97 | 0 | 10.87 | 0.08 | 0.05 | 0 | 10.31 | 0 | 0 | 0.01031 | 0 | 1.11 | 0.09 | 0 | 0 | 10.31 | 0 | 0 | 0.01031 | 0 | 1.11 | 0.09 | 0 | 0 | 7.62 | 0 | 10.44 | 0.01 | 0.05 | 0 | 7.62 | 0 | 0 | 0.00762 | 0 | 0.62 | 2.1154 | 0.01 | 0 | 0 | 7.62 | 0 | 2.23 | 0.05 | 0 | 7.62 | 0 | 0 | 0.00762 | 0 | 0.62 | 0.01 | 0 | 0
35.6 | 3 | 27 | 15 | 2054.5 | 8.57 | 0 | 10.38 | 0.08 | 0.05 | 0 | 9.84 | 0 | 0 | 0.00984 | 0 | 0.96 | 0.08 | 0 | 0 | 9.84 | 0 | 0 | 0.00984 | 0 | 0.96 | 0.08 | 0 | 0 | 7.19 | 0 | 9.9 | 0.01 | 0.05 | 0 | 7.19 | 0 | 0 | 0.00719 | 0 | 0.56 | 1.9107 | 0.01 | 0 | 0 | 7.19 | 0 | 2.11 | 0.05 | 0 | 7.19 | 0 | 0 | 0.00719 | 0 | 0.56 | 0.01 | 0 | 0
33.8 | 3 | 27 | 16 | 2055.5 | 9.65 | 0 | 11.7 | 0.09 | 0.05 | 0 | 10.76 | 0 | 0 | 0.01076 | 0 | 1.06 | 0.09 | 0 | 0 | 10.76 | 0 | 0 | 0.01076 | 0 | 1.06 | 0.09 | 0 | 0 | 8.33 | 0 | 11.33 | 0.01 | 0.05 | 0 | 8.33 | 0 | 0 | 0.00833 | 0 | 0.62 | 2.1154 | 0.01 | 0 | 0 | 8.33 | 0 | 2.44 | 0.05 | 0 | 8.33 | 0 | 0 | 0.00833 | 0 | 0.62 | 0.01 | 0 | 0
28.4 | 3 | 27 | 17 | 2056.5 | 10.37 | 0 | 12.57 | 0.1 | 0.05 | 0 | 11.73 | 0 | 0.01173 | 0 | 14.35 | 0.05 | 0.17 | 0 | 0 | 11.73 | 0 | 0.01173 | 0 | 11.96 | 0.05 | 0.17 | 0 | 0 | 8.82 | 0 | 11.95 | 0.01 | 0.05 | 0 | 8.82 | 0 | 0 | 0.00882 | 0 | 0.74 | 2.5249 | 0.01 | 0 | 0 | 8.82 | 0 | 2.59 | 0.05 | 0 | 8.82 | 0 | 0 | 0.00882 | 0 | 0.74 | 0.01 | 0 | 0
28.4 | 3 | 27 | 18 | 2057.5 | 11.34 | 0 | 13.74 | 0.1 | 0.05 | 0 | 13.51 | 0 | 0.01351 | 0 | 15.89 | 0.05 | 0.17 | 0 | 0 | 13.51 | 0 | 0.01351 | 0 | 13.24 | 0.05 | 0.17 | 0 | 0 | 9.65 | 0 | 12.98 | 0.01 | 0.05 | 0 | 9.64 | 0 | 0 | 0.00964 | 0 | 0.85 | 2.9002 | 0.01 | 0 | 0 | 9.64 | 0 | 2.83 | 0.05 | 0 | 9.64 | 0 | 0 | 0.00964 | 0 | 0.85 | 0.01 | 0 | 0
28.4 | 3 | 27 | 19 | 2058.5 | 12 | 0 | 14.54 | 0.11 | 0.05 | 0 | 14.06 | 0 | 0.01406 | 0 | 16.9 | 0.05 | 0.17 | 0 | 0 | 14.06 | 0 | 0.01406 | 0 | 14.08 | 0.05 | 0.17 | 0 | 0 | 10.12 | 0 | 13.56 | 0.01 | 0.05 | 0 | 10.13 | 0 | 0 | 0.01013 | 0 | 0.94 | 3.2073 | 0.02 | 0 | 0 | 10.13 | 0 | 2.97 | 0.05 | 0 | 10.13 | 0 | 0 | 0.01013 | 0 | 0.94 | 0.02 | 0 | 0
28.4 | 3 | 27 | 20 | 2059.5 | 12.23 | 0 | 14.81 | 0.11 | 0.05 | 0 | 14.25 | 0 | 0.01425 | 0 | 17.11 | 0.05 | 0.17 | 0 | 0 | 14.25 | 0 | 0.01425 | 0 | 14.26 | 0.05 | 0.17 | 0 | 0 | 10.24 | 0 | 13.7 | 0.01 | 0.05 | 0 | 10.24 | 0 | 0 | 0.01024 | 0 | 0.96 | 3.2755 | 0.02 | 0 | 0 | 10.24 | 0 | 3 | 0.05 | 0 | 10.24 | 0 | 0 | 0.01024 | 0 | 0.96 | 0.02 | 0 | 0
28.4 | 3 | 27 | 21 | 2060.5 | 13.43 | 0 | 16.27 | 0.12 | 0.05 | 0 | 15.44 | 0 | 0.01544 | 0 | 18.57 | 0.05 | 0.17 | 0 | 0 | 15.44 | 0 | 0.01544 | 0 | 15.47 | 0.05 | 0.17 | 0 | 0 | 11.4 | 0 | 15.1 | 0.01 | 0.05 | 0 | 11.39 | 0 | 0 | 0.01139 | 0 | 1.14 | 3.8897 | 0.02 | 0 | 0 | 11.39 | 0 | 3.34 | 0.05 | 0 | 11.39 | 0 | 0 | 0.01139 | 0 | 1.14 | 0.02 | 0 | 0
28.4 | 3 | 27 | 22 | 2061.5 | 14.35 | 0 | 17.38 | 0.13 | 0.05 | 0 | 16.38 | 0 | 0.01638 | 0 | 19.75 | 0.05 | 0.17 | 0 | 0 | 16.38 | 0 | 0.01638 | 0 | 16.46 | 0.05 | 0.17 | 0 | 0 | 12.06 | 0 | 15.89 | 0.01 | 0.05 | 0 | 12.07 | 0 | 0 | 0.01207 | 0 | 1.23 | 4.1968 | 0.02 | 0 | 0 | 12.07 | 0 | 3.54 | 0.05 | 0 | 12.07 | 0 | 0 | 0.01207 | 0 | 1.23 | 0.02 | 0 | 0
30.2 | 3 | 27 | 23 | 2062.5 | 14.7 | 0 | 17.79 | 0.13 | 0.05 | 0 | 16.67 | 0 | 0 | 0.01667 | 0 | 1.67 | 0.14 | 0 | 0 | 16.67 | 0 | 0 | 0.01667 | 0 | 1.67 | 0.14 | 0 | 0 | 12.23 | 0 | 16.09 | 0.01 | 0.05 | 0 | 12.23 | 0 | 0 | 0.01223 | 0 | 1.2 | 4.0944 | 0.02 | 0 | 0 | 12.23 | 0 | 3.59 | 0.05 | 0 | 12.23 | 0 | 0 | 0.01223 | 0 | 1.2 | 0.02 | 0 | 0
28.4 | 3 | 27 | 24 | 2063.5 | 16.13 | 0 | 19.55 | 0.15 | 0.05 | 0 | 17.91 | 0 | 0.01791 | 0 | 21.89 | 0.05 | 0.17 | 0 | 0 | 17.91 | 0 | 0.01791 | 0 | 18.24 | 0.05 | 0.17 | 0 | 0 | 13.6 | 0 | 17.7 | 0.02 | 0.05 | 0 | 13.6 | 0 | 0 | 0.0136 | 0 | 1.48 | 5.0498 | 0.03 | 0 | 0 | 13.6 | 0 | 3.98 | 0.05 | 0 | 13.6 | 0 | 0 | 0.0136 | 0 | 1.48 | 0.03 | 0 | 0
28.4 | 3 | 28 | 1 | 2064.5 | 16.45 | 0 | 19.91 | 0.15 | 0.05 | 0 | 18.48 | 0 | 0.01848 | 0 | 22.29 | 0.05 | 0.17 | 0 | 0 | 18.48 | 0 | 0.01848 | 0 | 18.58 | 0.05 | 0.17 | 0 | 0 | 13.62 | 0 | 17.73 | 0.02 | 0.05 | 0 | 13.63 | 0 | 0 | 0.01363 | 0 | 1.48 | 5.0498 | 0.03 | 0 | 0 | 13.64 | 0 | 4 | 0.05 | 0 | 13.63 | 0 | 0 | 0.01363 | 0 | 1.48 | 0.03 | 0 | 0
28.4 | 3 | 28 | 2 | 2065.5 | 16.7 | 0 | 20.22 | 0.15 | 0.05 | 0 | 18.69 | 0 | 0.01869 | 0 | 22.66 | 0.05 | 0.17 | 0 | 0 | 18.69 | 0 | 0.01869 | 0 | 18.88 | 0.05 | 0.17 | 0 | 0 | 13.84 | 0 | 17.98 | 0.02 | 0.05 | 0 | 13.84 | 0 | 0 | 0.01384 | 0 | 1.51 | 5.1521 | 0.03 | 0 | 0 | 13.84 | 0 | 4.05 | 0.05 | 0 | 13.84 | 0 | 0 | 0.01384 | 0 | 1.51 | 0.03 | 0 | 0
28.4 | 3 | 28 | 3 | 2066.5 | 16.98 | 0 | 20.57 | 0.16 | 0.05 | 0 | 18.96 | 0 | 0.01896 | 0 | 22.98 | 0.05 | 0.17 | 0 | 0 | 18.96 | 0 | 0.01896 | 0 | 19.15 | 0.05 | 0.17 | 0 | 0 | 14.07 | 0 | 18.25 | 0.02 | 0.05 | 0 | 14.08 | 0 | 0 | 0.01408 | 0 | 1.51 | 5.1521 | 0.03 | 0 | 0 | 14.08 | 0 | 4.13 | 0.05 | 0 | 14.08 | 0 | 0 | 0.01408 | 0 | 1.51 | 0.03 | 0 | 0
28.4 | 3 | 28 | 4 | 2067.5 | 17.01 | 0 | 20.59 | 0.16 | 0.05 | 0 | 19 | 0 | 0.019 | 0 | 23.02 | 0.05 | 0.17 | 0 | 0 | 19 | 0 | 0.019 | 0 | 19.18 | 0.05 | 0.17 | 0 | 0 | 14.05 | 0 | 18.22 | 0.02 | 0.05 | 0 | 14.05 | 0 | 0 | 0.01405 | 0 | 1.48 | 5.0498 | 0.02 | 0 | 0 | 14.05 | 0 | 4.12 | 0.05 | 0 | 14.05 | 0 | 0 | 0.01405 | 0 | 1.48 | 0.02 | 0 | 0
26.6 | 3 | 28 | 5 | 2068.5 | 17.94 | 0 | 21.73 | 0.16 | 0.05 | 0 | 19.92 | 0 | 0.01992 | 0 | 24.17 | 0.05 | 0.17 | 0 | 0 | 19.92 | 0 | 0.01992 | 0 | 20.14 | 0.05 | 0.17 | 0 | 0 | 15 | 0 | 19.32 | 0.02 | 0.05 | 0 | 14.98 | 0 | 0 | 0.01498 | 0 | 1.67 | 5.698 | 0.03 | 0 | 0 | 14.98 | 0 | 4.39 | 0.05 | 0 | 14.98 | 0 | 0 | 0.01498 | 0 | 1.67 | 0.03 | 0 | 0
26.6 | 3 | 28 | 6 | 2069.5 | 18.15 | 0 | 21.97 | 0.17 | 0.05 | 0 | 20.17 | 0 | 0.02017 | 0 | 24.48 | 0.05 | 0.17 | 0 | 0 | 20.17 | 0 | 0.02017 | 0 | 20.4 | 0.05 | 0.17 | 0 | 0 | 15 | 0 | 19.32 | 0.02 | 0.05 | 0 | 15.01 | 0 | 0 | 0.01501 | 0 | 1.67 | 5.698 | 0.03 | 0 | 0 | 15.01 | 0 | 4.4 | 0.05 | 0 | 15.01 | 0 | 0 | 0.01501 | 0 | 1.67 | 0.03 | 0 | 0
26.6 | 3 | 28 | 7 | 2070.5 | 18.15 | 0 | 21.98 | 0.17 | 0.05 | 0 | 20.16 | 0 | 0.02016 | 0 | 24.48 | 0.05 | 0.17 | 0 | 0 | 20.16 | 0 | 0.02016 | 0 | 20.4 | 0.05 | 0.17 | 0 | 0 | 15 | 0 | 19.32 | 0.02 | 0.05 | 0 | 14.98 | 0 | 0 | 0.01498 | 0 | 1.67 | 5.698 | 0.03 | 0 | 0 | 14.98 | 0 | 4.39 | 0.05 | 0 | 14.98 | 0 | 0 | 0.01498 | 0 | 1.67 | 0.03 | 0 | 0
26.6 | 3 | 28 | 8 | 2071.5 | 18.17 | 0 | 22 | 0.17 | 0.05 | 0 | 20.18 | 0 | 0.02018 | 0 | 24.49 | 0.05 | 0.17 | 0 | 0 | 20.18 | 0 | 0.02018 | 0 | 20.41 | 0.05 | 0.17 | 0 | 0 | 15 | 0 | 19.32 | 0.02 | 0.05 | 0 | 15.01 | 0 | 0 | 0.01501 | 0 | 1.67 | 5.698 | 0.03 | 0 | 0 | 15.01 | 0 | 4.4 | 0.05 | 0 | 15.01 | 0 | 0 | 0.01501 | 0 | 1.67 | 0.03 | 0 | 0
28.4 | 3 | 28 | 9 | 2072.5 | 17.62 | 0 | 21.32 | 0.16 | 0.05 | 0 | 19.65 | 0 | 0.01965 | 0 | 23.82 | 0.05 | 0.17 | 0 | 0 | 19.65 | 0 | 0.01965 | 0 | 19.85 | 0.05 | 0.17 | 0 | 0 | 14.45 | 0 | 18.69 | 0.02 | 0.05 | 0 | 14.45 | 0 | 0 | 0.01445 | 0 | 1.53 | 5.2204 | 0.03 | 0 | 0 | 14.45 | 0 | 4.24 | 0.05 | 0 | 14.45 | 0 | 0 | 0.01445 | 0 | 1.53 | 0.03 | 0 | 0
30.2 | 3 | 28 | 10 | 2073.5 | 15.34 | 0 | 18.55 | 0.14 | 0.05 | 0 | 17.32 | 0 | 0 | 0.01732 | 0 | 1.69 | 0.14 | 0 | 0 | 17.32 | 0 | 0 | 0.01732 | 0 | 1.69 | 0.14 | 0 | 0 | 12.3 | 0 | 16.17 | 0.01 | 0.05 | 0 | 12.3 | 0 | 0 | 0.0123 | 0 | 1.15 | 3.9238 | 0.02 | 0 | 0 | 12.3 | 0 | 3.61 | 0.05 | 0 | 12.3 | 0 | 0 | 0.0123 | 0 | 1.15 | 0.02 | 0 | 0
35.6 | 3 | 28 | 11 | 2074.5 | 11.62 | 0 | 14.04 | 0.11 | 0.05 | 0 | 13.32 | 0 | 0 | 0.01332 | 0 | 1.26 | 0.1 | 0 | 0 | 13.32 | 0 | 0 | 0.01332 | 0 | 1.26 | 0.1 | 0 | 0 | 9.07 | 0 | 12.26 | 0.01 | 0.05 | 0 | 9.07 | 0 | 0 | 0.00907 | 0 | 0.65 | 2.2178 | 0.01 | 0 | 0 | 9.07 | 0 | 2.66 | 0.05 | 0 | 9.07 | 0 | 0 | 0.00907 | 0 | 0.65 | 0.01 | 0 | 0
37.4 | 3 | 28 | 12 | 2075.5 | 6.95 | 0 | 8.39 | 0.06 | 0.05 | 0 | 8.31 | 0 | 0 | 0.00831 | 0 | 0.81 | 0.06 | 0 | 0 | 8.31 | 0 | 0 | 0.00831 | 0 | 0.81 | 0.06 | 0 | 0 | 5.13 | 0 | 7.07 | 0.01 | 0.05 | 0 | 5.13 | 0 | 0 | 0.00513 | 0 | 0.44 | 1.5013 | 0.01 | 0 | 0 | 5.13 | 0 | 1.5 | 0.05 | 0 | 5.13 | 0 | 0 | 0.00513 | 0 | 0.44 | 0.01 | 0 | 0
37.4 | 3 | 28 | 13 | 2076.5 | 4.89 | 0 | 5.92 | 0.04 | 0.05 | 0 | 5.77 | 0 | 0 | 0.00577 | 0 | 0.58 | 0.04 | 0 | 0 | 5.77 | 0 | 0 | 0.00577 | 0 | 0.58 | 0.04 | 0 | 0 | 3.98 | 0 | 5.48 | 0 | 0.05 | 0 | 3.98 | 0 | 0 | 0.00398 | 0 | 0.36 | 1.2283 | 0.01 | 0 | 0 | 3.98 | 0 | 1.17 | 0.05 | 0 | 3.98 | 0 | 0 | 0.00398 | 0 | 0.36 | 0.01 | 0 | 0
41 | 3 | 28 | 14 | 2077.5 | 3.25 | 0 | 3.94 | 0.03 | 0.05 | 0 | 3.85 | 0 | 0 | 0.00385 | 0 | 0.36 | 0.03 | 0 | 0 | 3.85 | 0 | 0 | 0.00385 | 0 | 0.36 | 0.03 | 0 | 0 | 2.7 | 0 | 3.72 | 0 | 0.05 | 0 | 2.7 | 0 | 0 | 0.0027 | 0 | 0.26 | 0.88712 | 0 | 0 | 0 | 2.7 | 0 | 0.79 | 0.05 | 0 | 2.7 | 0 | 0 | 0.0027 | 0 | 0.26 | 0 | 0 | 0
41 | 3 | 28 | 15 | 2078.5 | 1.78 | 0 | 2.15 | 0.02 | 0.05 | 0 | 1.91 | 0 | 0 | 0.00191 | 0 | 0.21 | 0.01 | 0 | 0 | 1.91 | 0 | 0 | 0.00191 | 0 | 0.21 | 0.01 | 0 | 0 | 1.55 | 0 | 2.13 | 0 | 0.05 | 0 | 1.54 | 0 | 0 | 0.00154 | 0 | 0.15 | 0.5118 | 0 | 0 | 0 | 1.55 | 0 | 0.45 | 0.05 | 0 | 1.54 | 0 | 0 | 0.00154 | 0 | 0.15 | 0 | 0 | 0
42.8 | 3 | 28 | 16 | 2079.5 | 0 | 0 | 0 | 0 | 0.05 | 0 | 0 | 0 | 0 | 0 | 0 | 0.05 | 0 | 0 | 0 | 0 | 0 | 0 | 0 | 0 | 0.05 | 0 | 0 | 0 | 0.03 | 0 | 0.03 | 0 | 0.05 | 0 | 0 | 0 | 0 | 0 | 0 | 0 | 0 | 0 | 0 | 0 | 0.03 | 0 | 0.01 | 0.05 | 0 | 0 | 0 | 0 | 0 | 0 | 0 | 0 | 0 | 0
44.6 | 3 | 28 | 17 | 2080.5 | 0 | 0 | 0 | 0 | 0.05 | 0 | 0 | 0 | 0 | 0 | 0 | 0.05 | 0 | 0 | 0 | 0 | 0 | 0 | 0 | 0 | 0.05 | 0 | 0 | 0 | 0.72 | 0 | 0.99 | 0 | 0.05 | 0 | 0.73 | 0 | 0 | 0.00073 | 0 | 0.07 | 0.23884 | 0 | 0 | 0 | 0.72 | 0 | 0.21 | 0.05 | 0 | 0.73 | 0 | 0 | 0.00073 | 0 | 0.07 | 0 | 0 | 0
44.6 | 3 | 28 | 18 | 2081.5 | 0.84 | 0 | 1.02 | 0.01 | 0.05 | 0 | 0.43 | 0 | 0 | 0.00043 | 0 | 0.08 | 0 | 0 | 0 | 0.43 | 0 | 0 | 0.00043 | 0 | 0.08 | 0 | 0 | 0 | 1.26 | 0 | 1.74 | 0 | 0.05 | 0 | 1.26 | 0 | 0 | 0.00126 | 0 | 0.12 | 0.40944 | 0 | 0 | 0 | 1.26 | 0 | 0.37 | 0.05 | 0 | 1.26 | 0 | 0 | 0.00126 | 0 | 0.12 | 0 | 0 | 0
42.8 | 3 | 28 | 19 | 2082.5 | 2.17 | 0 | 2.63 | 0.02 | 0.05 | 0 | 1.86 | 0 | 0 | 0.00186 | 0 | 0.2 | 0.01 | 0 | 0 | 1.86 | 0 | 0 | 0.00186 | 0 | 0.2 | 0.01 | 0 | 0 | 2.38 | 0 | 3.28 | 0 | 0.05 | 0 | 2.39 | 0 | 0 | 0.00239 | 0 | 0.22 | 0.75064 | 0 | 0 | 0 | 2.38 | 0 | 0.7 | 0.05 | 0 | 2.39 | 0 | 0 | 0.00239 | 0 | 0.22 | 0 | 0 | 0
37.4 | 3 | 28 | 20 | 2083.5 | 3.97 | 0 | 4.82 | 0.04 | 0.05 | 0 | 3.94 | 0 | 0 | 0.00394 | 0 | 0.43 | 0.03 | 0 | 0 | 3.94 | 0 | 0 | 0.00394 | 0 | 0.43 | 0.03 | 0 | 0 | 4.01 | 0 | 5.53 | 0 | 0.05 | 0 | 4.01 | 0 | 0 | 0.00401 | 0 | 0.37 | 1.2624 | 0.01 | 0 | 0 | 4.01 | 0 | 1.18 | 0.05 | 0 | 4.01 | 0 | 0 | 0.00401 | 0 | 0.37 | 0.01 | 0 | 0
32 | 3 | 28 | 21 | 2084.5 | 6.45 | 0 | 7.83 | 0.06 | 0.05 | 0 | 6.66 | 0 | 0 | 0.00666 | 0 | 0.76 | 0.06 | 0 | 0 | 6.66 | 0 | 0 | 0.00666 | 0 | 0.76 | 0.06 | 0 | 0 | 6.1 | 0 | 8.41 | 0.01 | 0.05 | 0 | 6.1 | 0 | 0 | 0.0061 | 0 | 0.53 | 1.8084 | 0.01 | 0 | 0 | 6.1 | 0 | 1.79 | 0.05 | 0 | 6.1 | 0 | 0 | 0.0061 | 0 | 0.53 | 0.01 | 0 | 0
30.2 | 3 | 28 | 22 | 2085.5 | 8.48 | 0 | 10.28 | 0.08 | 0.05 | 0 | 9.22 | 0 | 0 | 0.00922 | 0 | 1.04 | 0.09 | 0 | 0 | 9.22 | 0 | 0 | 0.00922 | 0 | 1.04 | 0.09 | 0 | 0 | 7.6 | 0 | 10.42 | 0.01 | 0.05 | 0 | 7.61 | 0 | 0 | 0.00761 | 0 | 0.64 | 2.1837 | 0.01 | 0 | 0 | 7.61 | 0 | 2.23 | 0.05 | 0 | 7.61 | 0 | 0 | 0.00761 | 0 | 0.64 | 0.01 | 0 | 0
28.4 | 3 | 28 | 23 | 2086.5 | 10.57 | 0 | 12.82 | 0.1 | 0.05 | 0 | 11.85 | 0 | 0.01185 | 0 | 14.4 | 0.05 | 0.17 | 0 | 0 | 11.85 | 0 | 0.01185 | 0 | 12 | 0.05 | 0.17 | 0 | 0 | 9.27 | 0 | 12.51 | 0.01 | 0.05 | 0 | 9.28 | 0 | 0 | 0.00928 | 0 | 0.94 | 3.2073 | 0.02 | 0 | 0 | 9.28 | 0 | 2.72 | 0.05 | 0 | 9.28 | 0 | 0 | 0.00928 | 0 | 0.94 | 0.02 | 0 | 0
26.6 | 3 | 28 | 24 | 2087.5 | 12.58 | 0 | 15.25 | 0.12 | 0.05 | 0 | 14.74 | 0 | 0.01474 | 0 | 17.43 | 0.05 | 0.17 | 0 | 0 | 14.74 | 0 | 0.01474 | 0 | 14.53 | 0.05 | 0.17 | 0 | 0 | 10.86 | 0 | 14.45 | 0.01 | 0.05 | 0 | 10.85 | 0 | 0 | 0.01085 | 0 | 1.22 | 4.1626 | 0.02 | 0 | 0 | 10.85 | 0 | 3.18 | 0.05 | 0 | 10.85 | 0 | 0 | 0.01085 | 0 | 1.22 | 0.02 | 0 | 0
26.6 | 3 | 29 | 1 | 2088.5 | 13.92 | 0 | 16.86 | 0.13 | 0.05 | 0 | 16.03 | 0 | 0.01603 | 0 | 19.37 | 0.05 | 0.17 | 0 | 0 | 16.03 | 0 | 0.01603 | 0 | 16.14 | 0.05 | 0.17 | 0 | 0 | 11.78 | 0 | 15.55 | 0.01 | 0.05 | 0 | 11.78 | 0 | 0 | 0.01178 | 0 | 1.36 | 4.6403 | 0.02 | 0 | 0 | 11.78 | 0 | 3.45 | 0.05 | 0 | 11.78 | 0 | 0 | 0.01178 | 0 | 1.36 | 0.02 | 0 | 0
24.8 | 3 | 29 | 2 | 2089.5 | 15.36 | 0 | 18.61 | 0.14 | 0.05 | 0 | 17.41 | 0 | 0.01741 | 0 | 21.08 | 0.05 | 0.17 | 0 | 0 | 17.41 | 0 | 0.01741 | 0 | 17.57 | 0.05 | 0.17 | 0 | 0 | 12.96 | 0 | 16.95 | 0.02 | 0.05 | 0 | 12.96 | 0 | 0 | 0.01296 | 0 | 1.56 | 5.3227 | 0.03 | 0 | 0 | 12.95 | 0 | 3.8 | 0.05 | 0 | 12.96 | 0 | 0 | 0.01296 | 0 | 1.56 | 0.03 | 0 | 0
24.8 | 3 | 29 | 3 | 2090.5 | 16.27 | 0 | 19.7 | 0.15 | 0.05 | 0 | 18.31 | 0 | 0.01831 | 0 | 22.18 | 0.05 | 0.17 | 0 | 0 | 18.31 | 0 | 0.01831 | 0 | 18.49 | 0.05 | 0.17 | 0 | 0 | 13.58 | 0 | 17.67 | 0.02 | 0.05 | 0 | 13.58 | 0 | 0 | 0.01358 | 0 | 1.65 | 5.6298 | 0.03 | 0 | 0 | 13.58 | 0 | 3.98 | 0.05 | 0 | 13.58 | 0 | 0 | 0.01358 | 0 | 1.65 | 0.03 | 0 | 0
23 | 3 | 29 | 4 | 2091.5 | 17.39 | 0 | 21.06 | 0.16 | 0.05 | 0 | 19.39 | 0 | 0.01939 | 0 | 23.54 | 0.05 | 0.17 | 0 | 0 | 19.39 | 0 | 0.01939 | 0 | 19.61 | 0.05 | 0.17 | 0 | 0 | 14.52 | 0 | 18.77 | 0.02 | 0.05 | 0 | 14.53 | 0 | 0 | 0.01453 | 0 | 1.78 | 6.0734 | 0.04 | 0 | 0 | 14.52 | 0 | 4.26 | 0.05 | 0 | 14.53 | 0 | 0 | 0.01453 | 0 | 1.78 | 0.04 | 0 | 0
21.2 | 3 | 29 | 5 | 2092.5 | 18.47 | 0 | 22.36 | 0.17 | 0.05 | 0 | 20.46 | 0 | 0.02046 | 0 | 24.86 | 0.05 | 0.17 | 0 | 0 | 20.46 | 0 | 0.02046 | 0 | 20.72 | 0.05 | 0.17 | 0 | 0 | 15.4 | 0 | 19.78 | 0.02 | 0.05 | 0 | 15.39 | 0 | 0 | 0.01539 | 0 | 2 | 6.824 | 0.04 | 0 | 0 | 15.39 | 0 | 4.51 | 0.05 | 0 | 15.39 | 0 | 0 | 0.01539 | 0 | 2 | 0.04 | 0 | 0
21.2 | 3 | 29 | 6 | 2093.5 | 19.04 | 0 | 23.05 | 0.17 | 0.05 | 0 | 21.04 | 0 | 0.02104 | 0 | 25.59 | 0.05 | 0.17 | 0 | 0 | 21.04 | 0 | 0.02104 | 0 | 21.32 | 0.05 | 0.17 | 0 | 0 | 15.75 | 0 | 20.18 | 0.02 | 0.05 | 0 | 15.77 | 0 | 0 | 0.01577 | 0 | 2.05 | 6.9946 | 0.05 | 0 | 0 | 15.76 | 0 | 4.62 | 0.05 | 0 | 15.77 | 0 | 0 | 0.01577 | 0 | 2.05 | 0.05 | 0 | 0
21.2 | 3 | 29 | 7 | 2094.5 | 19.41 | 0 | 23.51 | 0.18 | 0.05 | 0 | 21.4 | 0 | 0.0214 | 0 | 26.04 | 0.05 | 0.17 | 0 | 0 | 21.4 | 0 | 0.0214 | 0 | 21.7 | 0.05 | 0.17 | 0 | 0 | 16.04 | 0 | 20.51 | 0.02 | 0.05 | 0 | 16.04 | 0 | 0 | 0.01604 | 0 | 2.1 | 7.1652 | 0.05 | 0 | 0 | 16.04 | 0 | 4.7 | 0.05 | 0 | 16.04 | 0 | 0 | 0.01604 | 0 | 2.1 | 0.05 | 0 | 0
24.8 | 3 | 29 | 8 | 2095.5 | 18.76 | 0 | 22.7 | 0.17 | 0.05 | 0 | 20.75 | 0 | 0.02075 | 0 | 25.22 | 0.05 | 0.17 | 0 | 0 | 20.75 | 0 | 0.02075 | 0 | 21.02 | 0.05 | 0.17 | 0 | 0 | 15.33 | 0 | 19.7 | 0.02 | 0.05 | 0 | 15.34 | 0 | 0 | 0.01534 | 0 | 1.93 | 6.5852 | 0.04 | 0 | 0 | 15.34 | 0 | 4.5 | 0.05 | 0 | 15.34 | 0 | 0 | 0.01534 | 0 | 1.93 | 0.04 | 0 | 0
33.8 | 3 | 29 | 9 | 2096.5 | 16.01 | 0 | 19.36 | 0.15 | 0.05 | 0 | 17.99 | 0 | 0 | 0.01799 | 0 | 1.86 | 0.16 | 0 | 0 | 17.99 | 0 | 0 | 0.01799 | 0 | 1.86 | 0.16 | 0 | 0 | 12.77 | 0 | 16.73 | 0.01 | 0.05 | 0 | 12.76 | 0 | 0 | 0.01276 | 0 | 1.34 | 4.5721 | 0.02 | 0 | 0 | 12.76 | 0 | 3.74 | 0.05 | 0 | 12.76 | 0 | 0 | 0.01276 | 0 | 1.34 | 0.02 | 0 | 0
37.4 | 3 | 29 | 10 | 2097.5 | 13.39 | 0 | 16.2 | 0.12 | 0.05 | 0 | 15.17 | 0 | 0 | 0.01517 | 0 | 1.5 | 0.13 | 0 | 0 | 15.17 | 0 | 0 | 0.01517 | 0 | 1.5 | 0.13 | 0 | 0 | 10.71 | 0 | 14.27 | 0.01 | 0.05 | 0 | 10.71 | 0 | 0 | 0.01071 | 0 | 0.94 | 3.2073 | 0.01 | 0 | 0 | 10.71 | 0 | 3.14 | 0.05 | 0 | 10.71 | 0 | 0 | 0.01071 | 0 | 0.94 | 0.01 | 0 | 0
41 | 3 | 29 | 11 | 2098.5 | 9.83 | 0 | 11.89 | 0.09 | 0.05 | 0 | 11.3 | 0 | 0 | 0.0113 | 0 | 0.94 | 0.07 | 0 | 0 | 11.3 | 0 | 0 | 0.0113 | 0 | 0.94 | 0.07 | 0 | 0 | 7.69 | 0 | 10.53 | 0.01 | 0.05 | 0 | 7.68 | 0 | 0 | 0.00768 | 0 | 0.59 | 2.0131 | 0.01 | 0 | 0 | 7.68 | 0 | 2.25 | 0.05 | 0 | 7.68 | 0 | 0 | 0.00768 | 0 | 0.59 | 0.01 | 0 | 0
44.6 | 3 | 29 | 12 | 2099.5 | 4.9 | 0 | 5.91 | 0.04 | 0.05 | 0 | 5.95 | 0 | 0 | 0.00595 | 0 | 0.52 | 0.04 | 0 | 0 | 5.95 | 0 | 0 | 0.00595 | 0 | 0.52 | 0.04 | 0 | 0 | 3.43 | 0 | 4.73 | 0 | 0.05 | 0 | 3.43 | 0 | 0 | 0.00343 | 0 | 0.31 | 1.0577 | 0 | 0 | 0 | 3.43 | 0 | 1.01 | 0.05 | 0 | 3.43 | 0 | 0 | 0.00343 | 0 | 0.31 | 0 | 0 | 0
46.4 | 3 | 29 | 13 | 2100.5 | 2.07 | 0 | 2.5 | 0.02 | 0.05 | 0 | 2.54 | 0 | 0 | 0.00254 | 0 | 0.25 | 0.02 | 0 | 0 | 2.54 | 0 | 0 | 0.00254 | 0 | 0.25 | 0.02 | 0 | 0 | 1.55 | 0 | 2.14 | 0 | 0.05 | 0 | 1.55 | 0 | 0 | 0.00155 | 0 | 0.14 | 0.47768 | 0 | 0 | 0 | 1.55 | 0 | 0.45 | 0.05 | 0 | 1.55 | 0 | 0 | 0.00155 | 0 | 0.14 | 0 | 0 | 0
48.2 | 3 | 29 | 14 | 2101.5 | 0.86 | 0 | 1.04 | 0.01 | 0.05 | 0 | 0.84 | 0 | 0 | 0.00084 | 0 | 0.12 | 0.01 | 0 | 0 | 0.84 | 0 | 0 | 0.00084 | 0 | 0.12 | 0.01 | 0 | 0 | 0.87 | 0 | 1.2 | 0 | 0.05 | 0 | 0.87 | 0 | 0 | 0.00087 | 0 | 0.08 | 0.27296 | 0 | 0 | 0 | 0.87 | 0 | 0.25 | 0.05 | 0 | 0.87 | 0 | 0 | 0.00087 | 0 | 0.08 | 0 | 0 | 0
50 | 3 | 29 | 15 | 2102.5 | 0 | 0 | 0 | 0 | 0 | 0 | 0 | 0 | 0 | 0 | 0 | 0 | 0 | 0 | 0 | 0 | 0 | 0 | 0 | 0 | 0 | 0 | 0 | 0 | 0 | 0 | 0 | 0 | 0 | 0 | 0 | 0 | 0 | 0 | 0 | 0 | 0 | 0 | 0 | 0 | 0 | 0 | 0 | 0 | 0 | 0 | 0 | 0 | 0 | 0 | 0 | 0 | 0 | 0
51.8 | 3 | 29 | 16 | 2103.5 | 0 | 0 | 0 | 0 | 0 | 0 | 0 | 0 | 0 | 0 | 0 | 0 | 0 | 0 | 0 | 0 | 0 | 0 | 0 | 0 | 0 | 0 | 0 | 0 | 0 | 0 | 0 | 0 | 0 | 0 | 0 | 0 | 0 | 0 | 0 | 0 | 0 | 0 | 0 | 0 | 0 | 0 | 0 | 0 | 0 | 0 | 0 | 0 | 0 | 0 | 0 | 0 | 0 | 0
51.8 | 3 | 29 | 17 | 2104.5 | 0 | 0 | 0 | 0 | 0 | 0 | 0 | 0 | 0 | 0 | 0 | 0 | 0 | 0 | 0 | 0 | 0 | 0 | 0 | 0 | 0 | 0 | 0 | 0 | 0 | 0 | 0 | 0 | 0 | 0 | 0 | 0 | 0 | 0 | 0 | 0 | 0 | 0 | 0 | 0 | 0 | 0 | 0 | 0 | 0 | 0 | 0 | 0 | 0 | 0 | 0 | 0 | 0 | 0
51.8 | 3 | 29 | 18 | 2105.5 | 0 | 0 | 0 | 0 | 0 | 0 | 0 | 0 | 0 | 0 | 0 | 0 | 0 | 0 | 0 | 0 | 0 | 0 | 0 | 0 | 0 | 0 | 0 | 0 | 0 | 0 | 0 | 0 | 0 | 0 | 0 | 0 | 0 | 0 | 0 | 0 | 0 | 0 | 0 | 0 | 0 | 0 | 0 | 0 | 0 | 0 | 0 | 0 | 0 | 0 | 0 | 0 | 0 | 0
48.2 | 3 | 29 | 19 | 2106.5 | 0 | 0 | 0 | 0 | 0.05 | 0 | 0 | 0 | 0 | 0 | 0 | 0.05 | 0 | 0 | 0 | 0 | 0 | 0 | 0 | 0 | 0.05 | 0 | 0 | 0 | 0 | 0 | 0 | 0 | 0.05 | 0 | 0 | 0 | 0 | 0 | 0 | 0 | 0 | 0 | 0 | 0 | 0 | 0 | 0 | 0.05 | 0 | 0 | 0 | 0 | 0 | 0 | 0 | 0 | 0 | 0
44.6 | 3 | 29 | 20 | 2107.5 | 0 | 0 | 0 | 0 | 0.05 | 0 | 0 | 0 | 0 | 0 | 0 | 0.05 | 0 | 0 | 0 | 0 | 0 | 0 | 0 | 0 | 0.05 | 0 | 0 | 0 | 0.83 | 0 | 1.15 | 0 | 0.05 | 0 | 0.85 | 0 | 0 | 0.00085 | 0 | 0.08 | 0.27296 | 0 | 0 | 0 | 0.83 | 0 | 0.24 | 0.05 | 0 | 0.85 | 0 | 0 | 0.00085 | 0 | 0.08 | 0 | 0 | 0
39.2 | 3 | 29 | 21 | 2108.5 | 2.28 | 0 | 2.77 | 0.02 | 0.05 | 0 | 1.75 | 0 | 0 | 0.00175 | 0 | 0.22 | 0.01 | 0 | 0 | 1.75 | 0 | 0 | 0.00175 | 0 | 0.22 | 0.01 | 0 | 0 | 2.7 | 0 | 3.72 | 0 | 0.05 | 0 | 2.68 | 0 | 0 | 0.00268 | 0 | 0.27 | 0.92124 | 0 | 0 | 0 | 2.69 | 0 | 0.79 | 0.05 | 0 | 2.68 | 0 | 0 | 0.00268 | 0 | 0.27 | 0 | 0 | 0
35.6 | 3 | 29 | 22 | 2109.5 | 4.02 | 0 | 4.88 | 0.04 | 0.05 | 0 | 3.95 | 0 | 0 | 0.00395 | 0 | 0.46 | 0.04 | 0 | 0 | 3.95 | 0 | 0 | 0.00395 | 0 | 0.46 | 0.04 | 0 | 0 | 3.98 | 0 | 5.48 | 0 | 0.05 | 0 | 3.98 | 0 | 0 | 0.00398 | 0 | 0.38 | 1.2966 | 0.01 | 0 | 0 | 3.98 | 0 | 1.17 | 0.05 | 0 | 3.98 | 0 | 0 | 0.00398 | 0 | 0.38 | 0.01 | 0 | 0
32 | 3 | 29 | 23 | 2110.5 | 6.52 | 0 | 7.92 | 0.06 | 0.05 | 0 | 6.58 | 0 | 0 | 0.00658 | 0 | 0.76 | 0.06 | 0 | 0 | 6.58 | 0 | 0 | 0.00658 | 0 | 0.76 | 0.06 | 0 | 0 | 6.35 | 0 | 8.75 | 0.01 | 0.05 | 0 | 6.35 | 0 | 0 | 0.00635 | 0 | 0.55 | 1.8766 | 0.01 | 0 | 0 | 6.35 | 0 | 1.86 | 0.05 | 0 | 6.35 | 0 | 0 | 0.00635 | 0 | 0.55 | 0.01 | 0 | 0
30.2 | 3 | 29 | 24 | 2111.5 | 8.91 | 0 | 10.81 | 0.08 | 0.05 | 0 | 9.54 | 0 | 0 | 0.00954 | 0 | 1.08 | 0.09 | 0 | 0 | 9.54 | 0 | 0 | 0.00954 | 0 | 1.08 | 0.09 | 0 | 0 | 8.14 | 0 | 11.1 | 0.01 | 0.05 | 0 | 8.14 | 0 | 0 | 0.00814 | 0 | 0.72 | 2.4566 | 0.01 | 0 | 0 | 8.14 | 0 | 2.39 | 0.05 | 0 | 8.14 | 0 | 0 | 0.00814 | 0 | 0.72 | 0.01 | 0 | 0
28.4 | 3 | 30 | 1 | 2112.5 | 11.01 | 0 | 13.35 | 0.1 | 0.05 | 0 | 12.23 | 0 | 0.01223 | 0 | 14.83 | 0.05 | 0.17 | 0 | 0 | 12.23 | 0 | 0.01223 | 0 | 12.36 | 0.05 | 0.17 | 0 | 0 | 9.71 | 0 | 13.05 | 0.01 | 0.05 | 0 | 9.71 | 0 | 0 | 0.00971 | 0 | 1 | 3.412 | 0.02 | 0 | 0 | 9.71 | 0 | 2.85 | 0.05 | 0 | 9.71 | 0 | 0 | 0.00971 | 0 | 1 | 0.02 | 0 | 0
28.4 | 3 | 30 | 2 | 2113.5 | 12.44 | 0 | 15.07 | 0.11 | 0.05 | 0 | 14.5 | 0 | 0.0145 | 0 | 17.16 | 0.05 | 0.17 | 0 | 0 | 14.5 | 0 | 0.0145 | 0 | 14.3 | 0.05 | 0.17 | 0 | 0 | 10.69 | 0 | 14.24 | 0.01 | 0.05 | 0 | 10.69 | 0 | 0 | 0.01069 | 0 | 1.15 | 3.9238 | 0.02 | 0 | 0 | 10.69 | 0 | 3.13 | 0.05 | 0 | 10.69 | 0 | 0 | 0.01069 | 0 | 1.15 | 0.02 | 0 | 0
28.4 | 3 | 30 | 3 | 2114.5 | 13.54 | 0 | 16.4 | 0.12 | 0.05 | 0 | 15.54 | 0 | 0.01554 | 0 | 18.75 | 0.05 | 0.17 | 0 | 0 | 15.54 | 0 | 0.01554 | 0 | 15.63 | 0.05 | 0.17 | 0 | 0 | 11.5 | 0 | 15.21 | 0.01 | 0.05 | 0 | 11.48 | 0 | 0 | 0.01148 | 0 | 1.26 | 4.2991 | 0.02 | 0 | 0 | 11.49 | 0 | 3.37 | 0.05 | 0 | 11.48 | 0 | 0 | 0.01148 | 0 | 1.26 | 0.02 | 0 | 0
26.6 | 3 | 30 | 4 | 2115.5 | 14.82 | 0 | 17.95 | 0.14 | 0.05 | 0 | 16.78 | 0 | 0.01678 | 0 | 20.29 | 0.05 | 0.17 | 0 | 0 | 16.78 | 0 | 0.01678 | 0 | 16.91 | 0.05 | 0.17 | 0 | 0 | 12.54 | 0 | 16.45 | 0.01 | 0.05 | 0 | 12.54 | 0 | 0 | 0.01254 | 0 | 1.39 | 4.7427 | 0.02 | 0 | 0 | 12.54 | 0 | 3.67 | 0.05 | 0 | 12.54 | 0 | 0 | 0.01254 | 0 | 1.39 | 0.02 | 0 | 0
28.4 | 3 | 30 | 5 | 2116.5 | 15.17 | 0 | 18.36 | 0.14 | 0.05 | 0 | 17.15 | 0 | 0.01715 | 0 | 20.72 | 0.05 | 0.17 | 0 | 0 | 17.15 | 0 | 0.01715 | 0 | 17.27 | 0.05 | 0.17 | 0 | 0 | 12.63 | 0 | 16.56 | 0.01 | 0.05 | 0 | 12.63 | 0 | 0 | 0.01263 | 0 | 1.43 | 4.8792 | 0.02 | 0 | 0 | 12.63 | 0 | 3.7 | 0.05 | 0 | 12.63 | 0 | 0 | 0.01263 | 0 | 1.43 | 0.02 | 0 | 0
24.8 | 3 | 30 | 6 | 2117.5 | 16.45 | 0 | 19.93 | 0.15 | 0.05 | 0 | 18.37 | 0 | 0.01837 | 0 | 22.26 | 0.05 | 0.17 | 0 | 0 | 18.37 | 0 | 0.01837 | 0 | 18.55 | 0.05 | 0.17 | 0 | 0 | 13.84 | 0 | 17.98 | 0.02 | 0.05 | 0 | 13.84 | 0 | 0 | 0.01384 | 0 | 1.65 | 5.6298 | 0.03 | 0 | 0 | 13.84 | 0 | 4.06 | 0.05 | 0 | 13.84 | 0 | 0 | 0.01384 | 0 | 1.65 | 0.03 | 0 | 0
26.6 | 3 | 30 | 7 | 2118.5 | 16.56 | 0 | 20.04 | 0.15 | 0.05 | 0 | 18.52 | 0 | 0.01852 | 0 | 22.42 | 0.05 | 0.17 | 0 | 0 | 18.52 | 0 | 0.01852 | 0 | 18.68 | 0.05 | 0.17 | 0 | 0 | 13.69 | 0 | 17.81 | 0.02 | 0.05 | 0 | 13.7 | 0 | 0 | 0.0137 | 0 | 1.65 | 5.6298 | 0.03 | 0 | 0 | 13.7 | 0 | 4.02 | 0.05 | 0 | 13.7 | 0 | 0 | 0.0137 | 0 | 1.65 | 0.03 | 0 | 0
30.2 | 3 | 30 | 8 | 2119.5 | 15.9 | 0 | 19.25 | 0.15 | 0.05 | 0 | 17.83 | 0 | 0 | 0.01783 | 0 | 1.91 | 0.17 | 0 | 0 | 17.83 | 0 | 0 | 0.01783 | 0 | 1.91 | 0.17 | 0 | 0 | 13.06 | 0 | 17.06 | 0.02 | 0.05 | 0 | 13.05 | 0 | 0 | 0.01305 | 0 | 1.47 | 5.0156 | 0.03 | 0 | 0 | 13.05 | 0 | 3.82 | 0.05 | 0 | 13.05 | 0 | 0 | 0.01305 | 0 | 1.47 | 0.03 | 0 | 0
37.4 | 3 | 30 | 9 | 2120.5 | 13.8 | 0 | 16.69 | 0.13 | 0.05 | 0 | 15.63 | 0 | 0 | 0.01563 | 0 | 1.54 | 0.13 | 0 | 0 | 15.63 | 0 | 0 | 0.01563 | 0 | 1.54 | 0.13 | 0 | 0 | 11.09 | 0 | 14.73 | 0.01 | 0.05 | 0 | 11.09 | 0 | 0 | 0.01109 | 0 | 0.99 | 3.3779 | 0.02 | 0 | 0 | 11.1 | 0 | 3.25 | 0.05 | 0 | 11.09 | 0 | 0 | 0.01109 | 0 | 0.99 | 0.02 | 0 | 0
44.6 | 3 | 30 | 10 | 2121.5 | 10.76 | 0 | 13.01 | 0.1 | 0.05 | 0 | 12.24 | 0 | 0 | 0.01224 | 0 | 0.99 | 0.08 | 0 | 0 | 12.24 | 0 | 0 | 0.01224 | 0 | 0.99 | 0.08 | 0 | 0 | 8.5 | 0 | 11.56 | 0.01 | 0.05 | 0 | 8.51 | 0 | 0 | 0.00851 | 0 | 0.62 | 2.1154 | 0.01 | 0 | 0 | 8.5 | 0 | 2.49 | 0.05 | 0 | 8.51 | 0 | 0 | 0.00851 | 0 | 0.62 | 0.01 | 0 | 0
48.2 | 3 | 30 | 11 | 2122.5 | 7.84 | 0 | 9.48 | 0.07 | 0.05 | 0 | 8.9 | 0 | 0 | 0.0089 | 0 | 0.73 | 0.05 | 0 | 0 | 8.9 | 0 | 0 | 0.0089 | 0 | 0.73 | 0.05 | 0 | 0 | 6.19 | 0 | 8.52 | 0.01 | 0.05 | 0 | 6.19 | 0 | 0 | 0.00619 | 0 | 0.48 | 1.6378 | 0.01 | 0 | 0 | 6.19 | 0 | 1.81 | 0.05 | 0 | 6.19 | 0 | 0 | 0.00619 | 0 | 0.48 | 0.01 | 0 | 0
53.6 | 3 | 30 | 12 | 2123.5 | 2.76 | 0 | 3.33 | 0.03 | 0 | 0 | 3.52 | 0 | 0 | 0.00352 | 0 | 0.27 | 0.02 | 0 | 0 | 3.52 | 0 | 0 | 0.00352 | 0 | 0.27 | 0.02 | 0 | 0 | 1.68 | 0 | 2.32 | 0 | 0 | 0 | 1.68 | 0 | 0 | 0.00168 | 0 | 0.14 | 0.47768 | 0 | 0 | 0 | 1.68 | 0 | 0.49 | 0 | 0 | 1.68 | 0 | 0 | 0.00168 | 0 | 0.14 | 0 | 0 | 0
55.4 | 3 | 30 | 13 | 2124.5 | 0 | 0 | 0 | 0 | 0 | 0 | 0.26 | 0 | 0 | 0.00026 | 0 | 0.02 | 0 | 0 | 0 | 0.26 | 0 | 0 | 0.00026 | 0 | 0.02 | 0 | 0 | 0 | 0 | 0 | 0 | 0 | 0 | 0 | 0 | 0 | 0 | 0 | 0 | 0 | 0 | 0 | 0 | 0 | 0 | 0 | 0 | 0 | 0 | 0 | 0 | 0 | 0 | 0 | 0 | 0 | 0 | 0
57.2 | 3 | 30 | 14 | 2125.5 | 0 | 0 | 0 | 0 | 0 | 0 | 0 | 0 | 0 | 0 | 0 | 0 | 0 | 0 | 0 | 0 | 0 | 0 | 0 | 0 | 0 | 0 | 0 | 0 | 0 | 0 | 0 | 0 | 0 | 0 | 0 | 0 | 0 | 0 | 0 | 0 | 0 | 0 | 0 | 0 | 0 | 0 | 0 | 0 | 0 | 0 | 0 | 0 | 0 | 0 | 0 | 0 | 0 | 0
57.2 | 3 | 30 | 15 | 2126.5 | 0 | 0 | 0 | 0 | 0 | 0 | 0 | 0 | 0 | 0 | 0 | 0 | 0 | 0 | 0 | 0 | 0 | 0 | 0 | 0 | 0 | 0 | 0 | 0 | 0 | 0 | 0 | 0 | 0 | 0 | 0 | 0 | 0 | 0 | 0 | 0 | 0 | 0 | 0 | 0 | 0 | 0 | 0 | 0 | 0 | 0 | 0 | 0 | 0 | 0 | 0 | 0 | 0 | 0
57.2 | 3 | 30 | 16 | 2127.5 | 0 | 0 | 0 | 0 | 0 | 0 | 0 | 0 | 0 | 0 | 0 | 0 | 0 | 0 | 0 | 0 | 0 | 0 | 0 | 0 | 0 | 0 | 0 | 0 | 0 | 0 | 0 | 0 | 0 | 0 | 0 | 0 | 0 | 0 | 0 | 0 | 0 | 0 | 0 | 0 | 0 | 0 | 0 | 0 | 0 | 0 | 0 | 0 | 0 | 0 | 0 | 0 | 0 | 0
59 | 3 | 30 | 17 | 2128.5 | 0 | 0 | 0 | 0 | 0 | 0 | 0 | 0 | 0 | 0 | 0 | 0 | 0 | 0 | 0 | 0 | 0 | 0 | 0 | 0 | 0 | 0 | 0 | 0 | 0 | 0 | 0 | 0 | 0 | 0 | 0 | 0 | 0 | 0 | 0 | 0 | 0 | 0 | 0 | 0 | 0 | 0 | 0 | 0 | 0 | 0 | 0 | 0 | 0 | 0 | 0 | 0 | 0 | 0
57.2 | 3 | 30 | 18 | 2129.5 | 0 | 0 | 0 | 0 | 0 | 0 | 0 | 0 | 0 | 0 | 0 | 0 | 0 | 0 | 0 | 0 | 0 | 0 | 0 | 0 | 0 | 0 | 0 | 0 | 0 | 0 | 0 | 0 | 0 | 0 | 0 | 0 | 0 | 0 | 0 | 0 | 0 | 0 | 0 | 0 | 0 | 0 | 0 | 0 | 0 | 0 | 0 | 0 | 0 | 0 | 0 | 0 | 0 | 0
57.2 | 3 | 30 | 19 | 2130.5 | 0 | 0 | 0 | 0 | 0 | 0 | 0 | 0 | 0 | 0 | 0 | 0 | 0 | 0 | 0 | 0 | 0 | 0 | 0 | 0 | 0 | 0 | 0 | 0 | 0 | 0 | 0 | 0 | 0 | 0 | 0 | 0 | 0 | 0 | 0 | 0 | 0 | 0 | 0 | 0 | 0 | 0 | 0 | 0 | 0 | 0 | 0 | 0 | 0 | 0 | 0 | 0 | 0 | 0
48.2 | 3 | 30 | 20 | 2131.5 | 0 | 0 | 0 | 0 | 0.05 | 0 | 0 | 0 | 0 | 0 | 0 | 0.05 | 0 | 0 | 0 | 0 | 0 | 0 | 0 | 0 | 0.05 | 0 | 0 | 0 | 0 | 0 | 0 | 0 | 0.05 | 0 | 0 | 0 | 0 | 0 | 0 | 0 | 0 | 0 | 0 | 0 | 0 | 0 | 0 | 0.05 | 0 | 0 | 0 | 0 | 0 | 0 | 0 | 0 | 0 | 0
44.6 | 3 | 30 | 21 | 2132.5 | 0.51 | 0 | 0.61 | 0 | 0.05 | 0 | 0 | 0 | 0 | 0 | 0 | 0.05 | 0 | 0 | 0 | 0 | 0 | 0 | 0 | 0 | 0.05 | 0 | 0 | 0 | 1.31 | 0 | 1.81 | 0 | 0.05 | 0 | 1.33 | 0 | 0 | 0.00133 | 0 | 0.12 | 0.40944 | 0 | 0 | 0 | 1.31 | 0 | 0.38 | 0.05 | 0 | 1.33 | 0 | 0 | 0.00133 | 0 | 0.12 | 0 | 0 | 0
39.2 | 3 | 30 | 22 | 2133.5 | 2.49 | 0 | 3.02 | 0.02 | 0.05 | 0 | 2.1 | 0 | 0 | 0.0021 | 0 | 0.26 | 0.02 | 0 | 0 | 2.1 | 0 | 0 | 0.0021 | 0 | 0.26 | 0.02 | 0 | 0 | 2.75 | 0 | 3.79 | 0 | 0.05 | 0 | 2.74 | 0 | 0 | 0.00274 | 0 | 0.28 | 0.95536 | 0 | 0 | 0 | 2.75 | 0 | 0.81 | 0.05 | 0 | 2.74 | 0 | 0 | 0.00274 | 0 | 0.28 | 0 | 0 | 0
37.4 | 3 | 30 | 23 | 2134.5 | 4.08 | 0 | 4.95 | 0.04 | 0.05 | 0 | 4.09 | 0 | 0 | 0.00409 | 0 | 0.48 | 0.04 | 0 | 0 | 4.09 | 0 | 0 | 0.00409 | 0 | 0.48 | 0.04 | 0 | 0 | 4.28 | 0 | 5.9 | 0 | 0.05 | 0 | 4.29 | 0 | 0 | 0.00429 | 0 | 0.41 | 1.3989 | 0.01 | 0 | 0 | 4.29 | 0 | 1.26 | 0.05 | 0 | 4.29 | 0 | 0 | 0.00429 | 0 | 0.41 | 0.01 | 0 | 0
37.4 | 3 | 30 | 24 | 2135.5 | 5.81 | 0 | 7.05 | 0.05 | 0.05 | 0 | 5.94 | 0 | 0 | 0.00594 | 0 | 0.66 | 0.05 | 0 | 0 | 5.94 | 0 | 0 | 0.00594 | 0 | 0.66 | 0.05 | 0 | 0 | 5.62 | 0 | 7.74 | 0.01 | 0.05 | 0 | 5.61 | 0 | 0 | 0.00561 | 0 | 0.5 | 1.706 | 0.01 | 0 | 0 | 5.61 | 0 | 1.65 | 0.05 | 0 | 5.61 | 0 | 0 | 0.00561 | 0 | 0.5 | 0.01 | 0 | 0
39.2 | 3 | 31 | 1 | 2136.5 | 6.96 | 0 | 8.44 | 0.06 | 0.05 | 0 | 7.42 | 0 | 0 | 0.00742 | 0 | 0.78 | 0.06 | 0 | 0 | 7.42 | 0 | 0 | 0.00742 | 0 | 0.78 | 0.06 | 0 | 0 | 6.36 | 0 | 8.77 | 0.01 | 0.05 | 0 | 6.36 | 0 | 0 | 0.00636 | 0 | 0.53 | 1.8084 | 0.01 | 0 | 0 | 6.36 | 0 | 1.86 | 0.05 | 0 | 6.36 | 0 | 0 | 0.00636 | 0 | 0.53 | 0.01 | 0 | 0
35.6 | 3 | 31 | 2 | 2137.5 | 8.81 | 0 | 10.68 | 0.08 | 0.05 | 0 | 9.54 | 0 | 0 | 0.00954 | 0 | 1.05 | 0.09 | 0 | 0 | 9.54 | 0 | 0 | 0.00954 | 0 | 1.05 | 0.09 | 0 | 0 | 7.91 | 0 | 10.81 | 0.01 | 0.05 | 0 | 7.91 | 0 | 0 | 0.00791 | 0 | 0.65 | 2.2178 | 0.01 | 0 | 0 | 7.92 | 0 | 2.32 | 0.05 | 0 | 7.91 | 0 | 0 | 0.00791 | 0 | 0.65 | 0.01 | 0 | 0
37.4 | 3 | 31 | 3 | 2138.5 | 9.72 | 0 | 11.77 | 0.09 | 0.05 | 0 | 10.85 | 0 | 0 | 0.01085 | 0 | 1.14 | 0.1 | 0 | 0 | 10.85 | 0 | 0 | 0.01085 | 0 | 1.14 | 0.1 | 0 | 0 | 8.42 | 0 | 11.45 | 0.01 | 0.05 | 0 | 8.42 | 0 | 0 | 0.00842 | 0 | 0.67 | 2.286 | 0.01 | 0 | 0 | 8.42 | 0 | 2.47 | 0.05 | 0 | 8.42 | 0 | 0 | 0.00842 | 0 | 0.67 | 0.01 | 0 | 0
37.4 | 3 | 31 | 4 | 2139.5 | 10.4 | 0 | 12.59 | 0.1 | 0.05 | 0 | 11.66 | 0 | 0 | 0.01166 | 0 | 1.26 | 0.11 | 0 | 0 | 11.66 | 0 | 0 | 0.01166 | 0 | 1.26 | 0.11 | 0 | 0 | 8.89 | 0 | 12.04 | 0.01 | 0.05 | 0 | 8.9 | 0 | 0 | 0.0089 | 0 | 0.78 | 2.6614 | 0.01 | 0 | 0 | 8.9 | 0 | 2.61 | 0.05 | 0 | 8.9 | 0 | 0 | 0.0089 | 0 | 0.78 | 0.01 | 0 | 0
37.4 | 3 | 31 | 5 | 2140.5 | 10.99 | 0 | 13.3 | 0.1 | 0.05 | 0 | 12.37 | 0 | 0 | 0.01237 | 0 | 1.32 | 0.11 | 0 | 0 | 12.37 | 0 | 0 | 0.01237 | 0 | 1.32 | 0.11 | 0 | 0 | 9.34 | 0 | 12.6 | 0.01 | 0.05 | 0 | 9.34 | 0 | 0 | 0.00934 | 0 | 0.84 | 2.8661 | 0.01 | 0 | 0 | 9.34 | 0 | 2.74 | 0.05 | 0 | 9.34 | 0 | 0 | 0.00934 | 0 | 0.84 | 0.01 | 0 | 0
39.2 | 3 | 31 | 6 | 2141.5 | 10.96 | 0 | 13.26 | 0.1 | 0.05 | 0 | 12.4 | 0 | 0 | 0.0124 | 0 | 1.28 | 0.11 | 0 | 0 | 12.4 | 0 | 0 | 0.0124 | 0 | 1.28 | 0.11 | 0 | 0 | 9.18 | 0 | 12.39 | 0.01 | 0.05 | 0 | 9.18 | 0 | 0 | 0.00918 | 0 | 0.76 | 2.5931 | 0.01 | 0 | 0 | 9.19 | 0 | 2.69 | 0.05 | 0 | 9.18 | 0 | 0 | 0.00918 | 0 | 0.76 | 0.01 | 0 | 0
39.2 | 3 | 31 | 7 | 2142.5 | 11.29 | 0 | 13.67 | 0.1 | 0.05 | 0 | 12.68 | 0 | 0 | 0.01268 | 0 | 1.27 | 0.11 | 0 | 0 | 12.68 | 0 | 0 | 0.01268 | 0 | 1.27 | 0.11 | 0 | 0 | 9.53 | 0 | 12.83 | 0.01 | 0.05 | 0 | 9.52 | 0 | 0 | 0.00952 | 0 | 0.77 | 2.6272 | 0.01 | 0 | 0 | 9.52 | 0 | 2.79 | 0.05 | 0 | 9.52 | 0 | 0 | 0.00952 | 0 | 0.77 | 0.01 | 0 | 0
39.2 | 3 | 31 | 8 | 2143.5 | 11.58 | 0 | 14.03 | 0.11 | 0.05 | 0 | 12.98 | 0 | 0 | 0.01298 | 0 | 1.34 | 0.11 | 0 | 0 | 12.98 | 0 | 0 | 0.01298 | 0 | 1.34 | 0.11 | 0 | 0 | 9.74 | 0 | 13.09 | 0.01 | 0.05 | 0 | 9.74 | 0 | 0 | 0.00974 | 0 | 0.84 | 2.8661 | 0.01 | 0 | 0 | 9.74 | 0 | 2.86 | 0.05 | 0 | 9.74 | 0 | 0 | 0.00974 | 0 | 0.84 | 0.01 | 0 | 0
39.2 | 3 | 31 | 9 | 2144.5 | 11.01 | 0 | 13.33 | 0.1 | 0.05 | 0 | 12.47 | 0 | 0 | 0.01247 | 0 | 1.28 | 0.11 | 0 | 0 | 12.47 | 0 | 0 | 0.01247 | 0 | 1.28 | 0.11 | 0 | 0 | 9.11 | 0 | 12.31 | 0.01 | 0.05 | 0 | 9.11 | 0 | 0 | 0.00911 | 0 | 0.75 | 2.559 | 0.01 | 0 | 0 | 9.12 | 0 | 2.67 | 0.05 | 0 | 9.11 | 0 | 0 | 0.00911 | 0 | 0.75 | 0.01 | 0 | 0
42.8 | 3 | 31 | 10 | 2145.5 | 9.43 | 0 | 11.41 | 0.09 | 0.05 | 0 | 10.77 | 0 | 0 | 0.01077 | 0 | 0.89 | 0.07 | 0 | 0 | 10.77 | 0 | 0 | 0.01077 | 0 | 0.89 | 0.07 | 0 | 0 | 7.66 | 0 | 10.5 | 0.01 | 0.05 | 0 | 7.66 | 0 | 0 | 0.00766 | 0 | 0.58 | 1.979 | 0.01 | 0 | 0 | 7.66 | 0 | 2.24 | 0.05 | 0 | 7.66 | 0 | 0 | 0.00766 | 0 | 0.58 | 0.01 | 0 | 0
44.6 | 3 | 31 | 11 | 2146.5 | 8.33 | 0 | 10.08 | 0.08 | 0.05 | 0 | 9.34 | 0 | 0 | 0.00934 | 0 | 0.78 | 0.06 | 0 | 0 | 9.34 | 0 | 0 | 0.00934 | 0 | 0.78 | 0.06 | 0 | 0 | 6.86 | 0 | 9.45 | 0.01 | 0.05 | 0 | 6.87 | 0 | 0 | 0.00687 | 0 | 0.53 | 1.8084 | 0.01 | 0 | 0 | 6.86 | 0 | 2.01 | 0.05 | 0 | 6.87 | 0 | 0 | 0.00687 | 0 | 0.53 | 0.01 | 0 | 0
46.4 | 3 | 31 | 12 | 2147.5 | 4.23 | 0 | 5.11 | 0.04 | 0.05 | 0 | 5.12 | 0 | 0 | 0.00512 | 0 | 0.45 | 0.03 | 0 | 0 | 5.12 | 0 | 0 | 0.00512 | 0 | 0.45 | 0.03 | 0 | 0 | 2.99 | 0 | 4.12 | 0 | 0.05 | 0 | 2.98 | 0 | 0 | 0.00298 | 0 | 0.27 | 0.92124 | 0 | 0 | 0 | 2.98 | 0 | 0.87 | 0.05 | 0 | 2.98 | 0 | 0 | 0.00298 | 0 | 0.27 | 0 | 0 | 0
48.2 | 3 | 31 | 13 | 2148.5 | 2.99 | 0 | 3.61 | 0.03 | 0.05 | 0 | 3.51 | 0 | 0 | 0.00351 | 0 | 0.32 | 0.02 | 0 | 0 | 3.51 | 0 | 0 | 0.00351 | 0 | 0.32 | 0.02 | 0 | 0 | 2.51 | 0 | 3.46 | 0 | 0.05 | 0 | 2.5 | 0 | 0 | 0.0025 | 0 | 0.22 | 0.75064 | 0 | 0 | 0 | 2.5 | 0 | 0.73 | 0.05 | 0 | 2.5 | 0 | 0 | 0.0025 | 0 | 0.22 | 0 | 0 | 0
48.2 | 3 | 31 | 14 | 2149.5 | 3.22 | 0 | 3.9 | 0.03 | 0.05 | 0 | 3.46 | 0 | 0 | 0.00346 | 0 | 0.32 | 0.02 | 0 | 0 | 3.46 | 0 | 0 | 0.00346 | 0 | 0.32 | 0.02 | 0 | 0 | 3.02 | 0 | 4.16 | 0 | 0.05 | 0 | 3.02 | 0 | 0 | 0.00302 | 0 | 0.27 | 0.92124 | 0 | 0 | 0 | 3.02 | 0 | 0.89 | 0.05 | 0 | 3.02 | 0 | 0 | 0.00302 | 0 | 0.27 | 0 | 0 | 0
48.2 | 3 | 31 | 15 | 2150.5 | 3.08 | 0 | 3.73 | 0.03 | 0.05 | 0 | 3.28 | 0 | 0 | 0.00328 | 0 | 0.3 | 0.02 | 0 | 0 | 3.28 | 0 | 0 | 0.00328 | 0 | 0.3 | 0.02 | 0 | 0 | 2.79 | 0 | 3.84 | 0 | 0.05 | 0 | 2.79 | 0 | 0 | 0.00279 | 0 | 0.24 | 0.81888 | 0 | 0 | 0 | 2.79 | 0 | 0.82 | 0.05 | 0 | 2.79 | 0 | 0 | 0.00279 | 0 | 0.24 | 0 | 0 | 0
46.4 | 3 | 31 | 16 | 2151.5 | 2.61 | 0 | 3.16 | 0.02 | 0.05 | 0 | 2.77 | 0 | 0 | 0.00277 | 0 | 0.27 | 0.02 | 0 | 0 | 2.77 | 0 | 0 | 0.00277 | 0 | 0.27 | 0.02 | 0 | 0 | 2.32 | 0 | 3.2 | 0 | 0.05 | 0 | 2.32 | 0 | 0 | 0.00232 | 0 | 0.21 | 0.71652 | 0 | 0 | 0 | 2.32 | 0 | 0.68 | 0.05 | 0 | 2.32 | 0 | 0 | 0.00232 | 0 | 0.21 | 0 | 0 | 0
46.4 | 3 | 31 | 17 | 2152.5 | 3.24 | 0 | 3.93 | 0.03 | 0.05 | 0 | 3.35 | 0 | 0 | 0.00335 | 0 | 0.31 | 0.02 | 0 | 0 | 3.35 | 0 | 0 | 0.00335 | 0 | 0.31 | 0.02 | 0 | 0 | 3.11 | 0 | 4.29 | 0 | 0.05 | 0 | 3.11 | 0 | 0 | 0.00311 | 0 | 0.28 | 0.95536 | 0 | 0 | 0 | 3.11 | 0 | 0.91 | 0.05 | 0 | 3.11 | 0 | 0 | 0.00311 | 0 | 0.28 | 0 | 0 | 0
44.6 | 3 | 31 | 18 | 2153.5 | 3.7 | 0 | 4.49 | 0.03 | 0.05 | 0 | 3.8 | 0 | 0 | 0.0038 | 0 | 0.35 | 0.02 | 0 | 0 | 3.8 | 0 | 0 | 0.0038 | 0 | 0.35 | 0.02 | 0 | 0 | 3.47 | 0 | 4.78 | 0 | 0.05 | 0 | 3.46 | 0 | 0 | 0.00346 | 0 | 0.31 | 1.0577 | 0 | 0 | 0 | 3.46 | 0 | 1.01 | 0.05 | 0 | 3.46 | 0 | 0 | 0.00346 | 0 | 0.31 | 0 | 0 | 0
44.6 | 3 | 31 | 19 | 2154.5 | 4.33 | 0 | 5.24 | 0.04 | 0.05 | 0 | 4.48 | 0 | 0 | 0.00448 | 0 | 0.41 | 0.03 | 0 | 0 | 4.48 | 0 | 0 | 0.00448 | 0 | 0.41 | 0.03 | 0 | 0 | 3.99 | 0 | 5.5 | 0 | 0.05 | 0 | 3.99 | 0 | 0 | 0.00399 | 0 | 0.35 | 1.1942 | 0 | 0 | 0 | 3.99 | 0 | 1.17 | 0.05 | 0 | 3.99 | 0 | 0 | 0.00399 | 0 | 0.35 | 0 | 0 | 0
42.8 | 3 | 31 | 20 | 2155.5 | 5.39 | 0 | 6.54 | 0.05 | 0.05 | 0 | 5.66 | 0 | 0 | 0.00566 | 0 | 0.5 | 0.04 | 0 | 0 | 5.66 | 0 | 0 | 0.00566 | 0 | 0.5 | 0.04 | 0 | 0 | 4.92 | 0 | 6.78 | 0.01 | 0.05 | 0 | 4.92 | 0 | 0 | 0.00492 | 0 | 0.42 | 1.433 | 0.01 | 0 | 0 | 4.92 | 0 | 1.44 | 0.05 | 0 | 4.92 | 0 | 0 | 0.00492 | 0 | 0.42 | 0.01 | 0 | 0
42.8 | 3 | 31 | 21 | 2156.5 | 5.9 | 0 | 7.15 | 0.05 | 0.05 | 0 | 6.33 | 0 | 0 | 0.00633 | 0 | 0.55 | 0.04 | 0 | 0 | 6.33 | 0 | 0 | 0.00633 | 0 | 0.55 | 0.04 | 0 | 0 | 5.2 | 0 | 7.17 | 0.01 | 0.05 | 0 | 5.21 | 0 | 0 | 0.00521 | 0 | 0.44 | 1.5013 | 0.01 | 0 | 0 | 5.21 | 0 | 1.53 | 0.05 | 0 | 5.21 | 0 | 0 | 0.00521 | 0 | 0.44 | 0.01 | 0 | 0
39.2 | 3 | 31 | 22 | 2157.5 | 7.14 | 0 | 8.66 | 0.07 | 0.05 | 0 | 7.75 | 0 | 0 | 0.00775 | 0 | 0.9 | 0.08 | 0 | 0 | 7.75 | 0 | 0 | 0.00775 | 0 | 0.9 | 0.08 | 0 | 0 | 6.34 | 0 | 8.74 | 0.01 | 0.05 | 0 | 6.33 | 0 | 0 | 0.00633 | 0 | 0.56 | 1.9107 | 0.01 | 0 | 0 | 6.33 | 0 | 1.86 | 0.05 | 0 | 6.33 | 0 | 0 | 0.00633 | 0 | 0.56 | 0.01 | 0 | 0
36.68 | 3 | 31 | 23 | 2158.5 | 8.62 | 0 | 10.44 | 0.08 | 0.05 | 0 | 9.64 | 0 | 0 | 0.00964 | 0 | 1.09 | 0.09 | 0 | 0 | 9.64 | 0 | 0 | 0.00964 | 0 | 1.09 | 0.09 | 0 | 0 | 7.55 | 0 | 10.35 | 0.01 | 0.05 | 0 | 7.55 | 0 | 0 | 0.00755 | 0 | 0.64 | 2.1837 | 0.01 | 0 | 0 | 7.55 | 0 | 2.21 | 0.05 | 0 | 7.55 | 0 | 0 | 0.00755 | 0 | 0.64 | 0.01 | 0 | 0
34.34 | 3 | 31 | 24 | 2159.5 | 10.11 | 0 | 12.24 | 0.09 | 0.05 | 0 | 11.41 | 0 | 0 | 0.01141 | 0 | 1.31 | 0.11 | 0 | 0 | 11.41 | 0 | 0 | 0.01141 | 0 | 1.31 | 0.11 | 0 | 0 | 8.73 | 0 | 11.84 | 0.01 | 0.05 | 0 | 8.73 | 0 | 0 | 0.00873 | 0 | 0.86 | 2.9343 | 0.01 | 0 | 0 | 8.73 | 0 | 2.56 | 0.05 | 0 | 8.73 | 0 | 0 | 0.00873 | 0 | 0.86 | 0.01 | 0 | 0
32 | 4 | 1 | 1 | 2160.5 | 11.53 | 0 | 13.97 | 0.11 | 0.05 | 0 | 13.09 | 0 | 0 | 0.01309 | 0 | 1.53 | 0.14 | 0 | 0 | 13.09 | 0 | 0 | 0.01309 | 0 | 1.53 | 0.14 | 0 | 0 | 9.86 | 0 | 13.24 | 0.01 | 0.05 | 0 | 9.85 | 0 | 0 | 0.00985 | 0 | 1.1 | 3.7532 | 0.02 | 0 | 0 | 9.86 | 0 | 2.89 | 0.05 | 0 | 9.85 | 0 | 0 | 0.00985 | 0 | 1.1 | 0.02 | 0 | 0
29.66 | 4 | 1 | 2 | 2161.5 | 12.9 | 0 | 15.62 | 0.12 | 0.05 | 0 | 14.69 | 0 | 0.01469 | 0 | 17.73 | 0.05 | 0.17 | 0 | 0 | 14.69 | 0 | 0.01469 | 0 | 14.78 | 0.05 | 0.17 | 0 | 0 | 10.93 | 0 | 14.53 | 0.01 | 0.05 | 0 | 10.93 | 0 | 0 | 0.01093 | 0 | 1.08 | 3.685 | 0.02 | 0 | 0 | 10.94 | 0 | 3.2 | 0.05 | 0 | 10.93 | 0 | 0 | 0.01093 | 0 | 1.08 | 0.02 | 0 | 0
27.14 | 4 | 1 | 3 | 2162.5 | 14.28 | 0 | 17.29 | 0.13 | 0.05 | 0 | 16.31 | 0 | 0.01631 | 0 | 19.59 | 0.05 | 0.17 | 0 | 0 | 16.31 | 0 | 0.01631 | 0 | 16.32 | 0.05 | 0.17 | 0 | 0 | 12.04 | 0 | 15.86 | 0.01 | 0.05 | 0 | 12.05 | 0 | 0 | 0.01205 | 0 | 1.28 | 4.3674 | 0.02 | 0 | 0 | 12.05 | 0 | 3.53 | 0.05 | 0 | 12.05 | 0 | 0 | 0.01205 | 0 | 1.28 | 0.02 | 0 | 0
24.8 | 4 | 1 | 4 | 2163.5 | 15.61 | 0 | 18.91 | 0.14 | 0.05 | 0 | 17.63 | 0 | 0.01763 | 0 | 21.33 | 0.05 | 0.17 | 0 | 0 | 17.63 | 0 | 0.01763 | 0 | 17.77 | 0.05 | 0.17 | 0 | 0 | 13.1 | 0 | 17.12 | 0.02 | 0.05 | 0 | 13.11 | 0 | 0 | 0.01311 | 0 | 1.5 | 5.118 | 0.03 | 0 | 0 | 13.11 | 0 | 3.84 | 0.05 | 0 | 13.11 | 0 | 0 | 0.01311 | 0 | 1.5 | 0.03 | 0 | 0
22.1 | 4 | 1 | 5 | 2164.5 | 17.02 | 0 | 20.61 | 0.16 | 0.05 | 0 | 19.01 | 0 | 0.01901 | 0 | 23.06 | 0.05 | 0.17 | 0 | 0 | 19.01 | 0 | 0.01901 | 0 | 19.22 | 0.05 | 0.17 | 0 | 0 | 14.26 | 0 | 18.47 | 0.02 | 0.05 | 0 | 14.26 | 0 | 0 | 0.01426 | 0 | 1.74 | 5.9369 | 0.04 | 0 | 0 | 14.26 | 0 | 4.18 | 0.05 | 0 | 14.26 | 0 | 0 | 0.01426 | 0 | 1.74 | 0.04 | 0 | 0
21.2 | 4 | 1 | 6 | 2165.5 | 17.98 | 0 | 21.77 | 0.16 | 0.05 | 0 | 19.98 | 0 | 0.01998 | 0 | 24.27 | 0.05 | 0.17 | 0 | 0 | 19.98 | 0 | 0.01998 | 0 | 20.23 | 0.05 | 0.17 | 0 | 0 | 14.95 | 0 | 19.26 | 0.02 | 0.05 | 0 | 14.96 | 0 | 0 | 0.01496 | 0 | 1.89 | 6.4487 | 0.04 | 0 | 0 | 14.96 | 0 | 4.38 | 0.05 | 0 | 14.96 | 0 | 0 | 0.01496 | 0 | 1.89 | 0.04 | 0 | 0
20.12 | 4 | 1 | 7 | 2166.5 | 18.84 | 0 | 22.81 | 0.17 | 0.05 | 0 | 20.83 | 0 | 0.02083 | 0 | 25.33 | 0.05 | 0.17 | 0 | 0 | 20.83 | 0 | 0.02083 | 0 | 21.11 | 0.05 | 0.17 | 0 | 0 | 15.66 | 0 | 20.08 | 0.02 | 0.05 | 0 | 15.64 | 0 | 0 | 0.01564 | 0 | 2.05 | 6.9946 | 0.05 | 0 | 0 | 15.64 | 0 | 4.59 | 0.05 | 0 | 15.64 | 0 | 0 | 0.01564 | 0 | 2.05 | 0.05 | 0 | 0
20.12 | 4 | 1 | 8 | 2167.5 | 19.14 | 0 | 23.18 | 0.18 | 0.05 | 0 | 21.14 | 0 | 0.02114 | 0 | 25.71 | 0.05 | 0.17 | 0 | 0 | 21.14 | 0 | 0.02114 | 0 | 21.42 | 0.05 | 0.17 | 0 | 0 | 15.8 | 0 | 20.24 | 0.02 | 0.05 | 0 | 15.8 | 0 | 0 | 0.0158 | 0 | 2.07 | 7.0628 | 0.05 | 0 | 0 | 15.8 | 0 | 4.63 | 0.05 | 0 | 15.8 | 0 | 0 | 0.0158 | 0 | 2.07 | 0.05 | 0 | 0
27.14 | 4 | 1 | 9 | 2168.5 | 17.25 | 0 | 20.87 | 0.16 | 0.05 | 0 | 19.24 | 0 | 0.01924 | 0 | 23.34 | 0.05 | 0.17 | 0 | 0 | 19.24 | 0 | 0.01924 | 0 | 19.45 | 0.05 | 0.17 | 0 | 0 | 13.88 | 0 | 18.03 | 0.02 | 0.05 | 0 | 13.89 | 0 | 0 | 0.01389 | 0 | 1.57 | 5.3568 | 0.03 | 0 | 0 | 13.89 | 0 | 4.07 | 0.05 | 0 | 13.89 | 0 | 0 | 0.01389 | 0 | 1.57 | 0.03 | 0 | 0
35.96 | 4 | 1 | 10 | 2169.5 | 13.67 | 0 | 16.53 | 0.13 | 0.05 | 0 | 15.52 | 0 | 0 | 0.01552 | 0 | 1.48 | 0.12 | 0 | 0 | 15.52 | 0 | 0 | 0.01552 | 0 | 1.48 | 0.12 | 0 | 0 | 10.71 | 0 | 14.27 | 0.01 | 0.05 | 0 | 10.72 | 0 | 0 | 0.01072 | 0 | 0.88 | 3.0026 | 0.01 | 0 | 0 | 10.72 | 0 | 3.14 | 0.05 | 0 | 10.72 | 0 | 0 | 0.01072 | 0 | 0.88 | 0.01 | 0 | 0
39.92 | 4 | 1 | 11 | 2170.5 | 10.24 | 0 | 12.38 | 0.09 | 0.05 | 0 | 11.7 | 0 | 0 | 0.0117 | 0 | 1.08 | 0.09 | 0 | 0 | 11.7 | 0 | 0 | 0.0117 | 0 | 1.08 | 0.09 | 0 | 0 | 8.02 | 0 | 10.95 | 0.01 | 0.05 | 0 | 8.01 | 0 | 0 | 0.00801 | 0 | 0.59 | 2.0131 | 0.01 | 0 | 0 | 8.01 | 0 | 2.35 | 0.05 | 0 | 8.01 | 0 | 0 | 0.00801 | 0 | 0.59 | 0.01 | 0 | 0
44.96 | 4 | 1 | 12 | 2171.5 | 4.97 | 0 | 6 | 0.05 | 0.05 | 0 | 6.11 | 0 | 0 | 0.00611 | 0 | 0.53 | 0.04 | 0 | 0 | 6.11 | 0 | 0 | 0.00611 | 0 | 0.53 | 0.04 | 0 | 0 | 3.4 | 0 | 4.69 | 0 | 0.05 | 0 | 3.4 | 0 | 0 | 0.0034 | 0 | 0.3 | 1.0236 | 0 | 0 | 0 | 3.4 | 0 | 1 | 0.05 | 0 | 3.4 | 0 | 0 | 0.0034 | 0 | 0.3 | 0 | 0 | 0
48.02 | 4 | 1 | 13 | 2172.5 | 1.86 | 0 | 2.25 | 0.02 | 0.05 | 0 | 2.36 | 0 | 0 | 0.00236 | 0 | 0.23 | 0.01 | 0 | 0 | 2.36 | 0 | 0 | 0.00236 | 0 | 0.23 | 0.01 | 0 | 0 | 1.3 | 0 | 1.79 | 0 | 0.05 | 0 | 1.3 | 0 | 0 | 0.0013 | 0 | 0.11 | 0.37532 | 0 | 0 | 0 | 1.3 | 0 | 0.38 | 0.05 | 0 | 1.3 | 0 | 0 | 0.0013 | 0 | 0.11 | 0 | 0 | 0
50 | 4 | 1 | 14 | 2173.5 | 0.14 | 0 | 0.17 | 0 | 0 | 0 | 0.12 | 0 | 0 | 0.00012 | 0 | 0.01 | 0 | 0 | 0 | 0.12 | 0 | 0 | 0.00012 | 0 | 0.01 | 0 | 0 | 0 | 0.19 | 0 | 0.27 | 0 | 0 | 0 | 0.19 | 0 | 0 | 0 | 0 | 0.02 | 0.06824 | 0 | 0 | 0 | 0.19 | 0 | 0.06 | 0 | 0 | 0.19 | 0 | 0 | 0 | 0 | 0.02 | 0 | 0 | 0
51.98 | 4 | 1 | 15 | 2174.5 | 0 | 0 | 0 | 0 | 0 | 0 | 0 | 0 | 0 | 0 | 0 | 0 | 0 | 0 | 0 | 0 | 0 | 0 | 0 | 0 | 0 | 0 | 0 | 0 | 0 | 0 | 0 | 0 | 0 | 0 | 0 | 0 | 0 | 0 | 0 | 0 | 0 | 0 | 0 | 0 | 0 | 0 | 0 | 0 | 0 | 0 | 0 | 0 | 0 | 0 | 0 | 0 | 0 | 0
53.96 | 4 | 1 | 16 | 2175.5 | 0 | 0 | 0 | 0 | 0 | 0 | 0 | 0 | 0 | 0 | 0 | 0 | 0 | 0 | 0 | 0 | 0 | 0 | 0 | 0 | 0 | 0 | 0 | 0 | 0 | 0 | 0 | 0 | 0 | 0 | 0 | 0 | 0 | 0 | 0 | 0 | 0 | 0 | 0 | 0 | 0 | 0 | 0 | 0 | 0 | 0 | 0 | 0 | 0 | 0 | 0 | 0 | 0 | 0
55.04 | 4 | 1 | 17 | 2176.5 | 0 | 0 | 0 | 0 | 0 | 0 | 0 | 0 | 0 | 0 | 0 | 0 | 0 | 0 | 0 | 0 | 0 | 0 | 0 | 0 | 0 | 0 | 0 | 0 | 0 | 0 | 0 | 0 | 0 | 0 | 0 | 0 | 0 | 0 | 0 | 0 | 0 | 0 | 0 | 0 | 0 | 0 | 0 | 0 | 0 | 0 | 0 | 0 | 0 | 0 | 0 | 0 | 0 | 0
55.04 | 4 | 1 | 18 | 2177.5 | 0 | 0 | 0 | 0 | 0 | 0 | 0 | 0 | 0 | 0 | 0 | 0 | 0 | 0 | 0 | 0 | 0 | 0 | 0 | 0 | 0 | 0 | 0 | 0 | 0 | 0 | 0 | 0 | 0 | 0 | 0 | 0 | 0 | 0 | 0 | 0 | 0 | 0 | 0 | 0 | 0 | 0 | 0 | 0 | 0 | 0 | 0 | 0 | 0 | 0 | 0 | 0 | 0 | 0
51.08 | 4 | 1 | 19 | 2178.5 | 0 | 0 | 0 | 0 | 0 | 0 | 0 | 0 | 0 | 0 | 0 | 0 | 0 | 0 | 0 | 0 | 0 | 0 | 0 | 0 | 0 | 0 | 0 | 0 | 0 | 0 | 0 | 0 | 0 | 0 | 0 | 0 | 0 | 0 | 0 | 0 | 0 | 0 | 0 | 0 | 0 | 0 | 0 | 0 | 0 | 0 | 0 | 0 | 0 | 0 | 0 | 0 | 0 | 0
46.94 | 4 | 1 | 20 | 2179.5 | 0 | 0 | 0 | 0 | 0.05 | 0 | 0 | 0 | 0 | 0 | 0 | 0.05 | 0 | 0 | 0 | 0 | 0 | 0 | 0 | 0 | 0.05 | 0 | 0 | 0 | 0.08 | 0 | 0.11 | 0 | 0.05 | 0 | 0.08 | 0 | 0 | 0 | 0 | 0.01 | 0.03412 | 0 | 0 | 0 | 0.08 | 0 | 0.02 | 0.05 | 0 | 0.08 | 0 | 0 | 0 | 0 | 0.01 | 0 | 0 | 0
44.96 | 4 | 1 | 21 | 2180.5 | 0.93 | 0 | 1.11 | 0.01 | 0.05 | 0 | 0.37 | 0 | 0 | 0.00037 | 0 | 0.08 | 0 | 0 | 0 | 0.37 | 0 | 0 | 0.00037 | 0 | 0.08 | 0 | 0 | 0 | 1.63 | 0 | 2.25 | 0 | 0.05 | 0 | 1.63 | 0 | 0 | 0.00163 | 0 | 0.15 | 0.5118 | 0 | 0 | 0 | 1.63 | 0 | 0.48 | 0.05 | 0 | 1.63 | 0 | 0 | 0.00163 | 0 | 0.15 | 0 | 0 | 0
41 | 4 | 1 | 22 | 2181.5 | 2.58 | 0 | 3.13 | 0.02 | 0.05 | 0 | 2.24 | 0 | 0 | 0.00224 | 0 | 0.23 | 0.02 | 0 | 0 | 2.24 | 0 | 0 | 0.00224 | 0 | 0.23 | 0.02 | 0 | 0 | 2.68 | 0 | 3.69 | 0 | 0.05 | 0 | 2.68 | 0 | 0 | 0.00268 | 0 | 0.26 | 0.88712 | 0 | 0 | 0 | 2.68 | 0 | 0.78 | 0.05 | 0 | 2.68 | 0 | 0 | 0.00268 | 0 | 0.26 | 0 | 0 | 0
37.94 | 4 | 1 | 23 | 2182.5 | 4.44 | 0 | 5.4 | 0.04 | 0.05 | 0 | 4.46 | 0 | 0 | 0.00446 | 0 | 0.5 | 0.04 | 0 | 0 | 4.46 | 0 | 0 | 0.00446 | 0 | 0.5 | 0.04 | 0 | 0 | 4.68 | 0 | 6.45 | 0.01 | 0.05 | 0 | 4.68 | 0 | 0 | 0.00468 | 0 | 0.43 | 1.4672 | 0.01 | 0 | 0 | 4.68 | 0 | 1.37 | 0.05 | 0 | 4.68 | 0 | 0 | 0.00468 | 0 | 0.43 | 0.01 | 0 | 0
37.04 | 4 | 1 | 24 | 2183.5 | 6.53 | 0 | 7.92 | 0.06 | 0.05 | 0 | 6.76 | 0 | 0 | 0.00676 | 0 | 0.72 | 0.06 | 0 | 0 | 6.76 | 0 | 0 | 0.00676 | 0 | 0.72 | 0.06 | 0 | 0 | 6.16 | 0 | 8.49 | 0.01 | 0.05 | 0 | 6.17 | 0 | 0 | 0.00617 | 0 | 0.52 | 1.7742 | 0.01 | 0 | 0 | 6.17 | 0 | 1.81 | 0.05 | 0 | 6.17 | 0 | 0 | 0.00617 | 0 | 0.52 | 0.01 | 0 | 0
35.78 | 4 | 2 | 1 | 2184.5 | 8.29 | 0 | 10.05 | 0.08 | 0.05 | 0 | 8.88 | 0 | 0 | 0.00888 | 0 | 0.94 | 0.08 | 0 | 0 | 8.88 | 0 | 0 | 0.00888 | 0 | 0.94 | 0.08 | 0 | 0 | 7.46 | 0 | 10.24 | 0.01 | 0.05 | 0 | 7.46 | 0 | 0 | 0.00746 | 0 | 0.59 | 2.0131 | 0.01 | 0 | 0 | 7.46 | 0 | 2.19 | 0.05 | 0 | 7.46 | 0 | 0 | 0.00746 | 0 | 0.59 | 0.01 | 0 | 0
35.24 | 4 | 2 | 2 | 2185.5 | 9.64 | 0 | 11.68 | 0.09 | 0.05 | 0 | 10.59 | 0 | 0 | 0.01059 | 0 | 1.1 | 0.09 | 0 | 0 | 10.59 | 0 | 0 | 0.01059 | 0 | 1.1 | 0.09 | 0 | 0 | 8.43 | 0 | 11.47 | 0.01 | 0.05 | 0 | 8.43 | 0 | 0 | 0.00843 | 0 | 0.65 | 2.2178 | 0.01 | 0 | 0 | 8.43 | 0 | 2.47 | 0.05 | 0 | 8.43 | 0 | 0 | 0.00843 | 0 | 0.65 | 0.01 | 0 | 0
34.7 | 4 | 2 | 3 | 2186.5 | 10.73 | 0 | 13 | 0.1 | 0.05 | 0 | 11.93 | 0 | 0 | 0.01193 | 0 | 1.22 | 0.1 | 0 | 0 | 11.93 | 0 | 0 | 0.01193 | 0 | 1.22 | 0.1 | 0 | 0 | 9.22 | 0 | 12.45 | 0.01 | 0.05 | 0 | 9.23 | 0 | 0 | 0.00923 | 0 | 0.75 | 2.559 | 0.01 | 0 | 0 | 9.23 | 0 | 2.71 | 0.05 | 0 | 9.23 | 0 | 0 | 0.00923 | 0 | 0.75 | 0.01 | 0 | 0
33.98 | 4 | 2 | 4 | 2187.5 | 11.67 | 0 | 14.13 | 0.11 | 0.05 | 0 | 13.01 | 0 | 0 | 0.01301 | 0 | 1.32 | 0.11 | 0 | 0 | 13.01 | 0 | 0 | 0.01301 | 0 | 1.32 | 0.11 | 0 | 0 | 9.93 | 0 | 13.32 | 0.01 | 0.05 | 0 | 9.93 | 0 | 0 | 0.00993 | 0 | 0.85 | 2.9002 | 0.01 | 0 | 0 | 9.93 | 0 | 2.91 | 0.05 | 0 | 9.93 | 0 | 0 | 0.00993 | 0 | 0.85 | 0.01 | 0 | 0
34.34 | 4 | 2 | 5 | 2188.5 | 12.2 | 0 | 14.77 | 0.11 | 0.05 | 0 | 13.65 | 0 | 0 | 0.01365 | 0 | 1.37 | 0.11 | 0 | 0 | 13.65 | 0 | 0 | 0.01365 | 0 | 1.37 | 0.11 | 0 | 0 | 10.27 | 0 | 13.73 | 0.01 | 0.05 | 0 | 10.27 | 0 | 0 | 0.01027 | 0 | 0.89 | 3.0367 | 0.01 | 0 | 0 | 10.27 | 0 | 3.01 | 0.05 | 0 | 10.27 | 0 | 0 | 0.01027 | 0 | 0.89 | 0.01 | 0 | 0
33.98 | 4 | 2 | 6 | 2189.5 | 12.71 | 0 | 15.39 | 0.12 | 0.05 | 0 | 14.21 | 0 | 0 | 0.01421 | 0 | 1.42 | 0.12 | 0 | 0 | 14.21 | 0 | 0 | 0.01421 | 0 | 1.42 | 0.12 | 0 | 0 | 10.67 | 0 | 14.22 | 0.01 | 0.05 | 0 | 10.67 | 0 | 0 | 0.01067 | 0 | 0.93 | 3.1732 | 0.01 | 0 | 0 | 10.67 | 0 | 3.13 | 0.05 | 0 | 10.67 | 0 | 0 | 0.01067 | 0 | 0.93 | 0.01 | 0 | 0
33.08 | 4 | 2 | 7 | 2190.5 | 13.2 | 0 | 15.98 | 0.12 | 0.05 | 0 | 14.75 | 0 | 0 | 0.01475 | 0 | 1.52 | 0.13 | 0 | 0 | 14.75 | 0 | 0 | 0.01475 | 0 | 1.52 | 0.13 | 0 | 0 | 11.07 | 0 | 14.7 | 0.01 | 0.05 | 0 | 11.06 | 0 | 0 | 0.01106 | 0 | 1.05 | 3.5826 | 0.02 | 0 | 0 | 11.06 | 0 | 3.24 | 0.05 | 0 | 11.06 | 0 | 0 | 0.01106 | 0 | 1.05 | 0.02 | 0 | 0
35.96 | 4 | 2 | 8 | 2191.5 | 12.84 | 0 | 15.55 | 0.12 | 0.05 | 0 | 14.44 | 0 | 0 | 0.01444 | 0 | 1.38 | 0.11 | 0 | 0 | 14.44 | 0 | 0 | 0.01444 | 0 | 1.38 | 0.11 | 0 | 0 | 10.62 | 0 | 14.16 | 0.01 | 0.05 | 0 | 10.62 | 0 | 0 | 0.01062 | 0 | 0.85 | 2.9002 | 0.01 | 0 | 0 | 10.62 | 0 | 3.11 | 0.05 | 0 | 10.62 | 0 | 0 | 0.01062 | 0 | 0.85 | 0.01 | 0 | 0
39.92 | 4 | 2 | 9 | 2192.5 | 11.47 | 0 | 13.87 | 0.1 | 0.05 | 0 | 12.93 | 0 | 0 | 0.01293 | 0 | 1.18 | 0.09 | 0 | 0 | 12.93 | 0 | 0 | 0.01293 | 0 | 1.18 | 0.09 | 0 | 0 | 9.33 | 0 | 12.58 | 0.01 | 0.05 | 0 | 9.33 | 0 | 0 | 0.00933 | 0 | 0.65 | 2.2178 | 0.01 | 0 | 0 | 9.33 | 0 | 2.73 | 0.05 | 0 | 9.33 | 0 | 0 | 0.00933 | 0 | 0.65 | 0.01 | 0 | 0
44.96 | 4 | 2 | 10 | 2193.5 | 9.83 | 0 | 11.9 | 0.09 | 0.05 | 0 | 11.07 | 0 | 0 | 0.01107 | 0 | 0.9 | 0.07 | 0 | 0 | 11.07 | 0 | 0 | 0.01107 | 0 | 0.9 | 0.07 | 0 | 0 | 7.98 | 0 | 10.9 | 0.01 | 0.05 | 0 | 7.99 | 0 | 0 | 0.00799 | 0 | 0.59 | 2.0131 | 0.01 | 0 | 0 | 7.98 | 0 | 2.34 | 0.05 | 0 | 7.99 | 0 | 0 | 0.00799 | 0 | 0.59 | 0.01 | 0 | 0
48.02 | 4 | 2 | 11 | 2194.5 | 7.95 | 0 | 9.62 | 0.07 | 0.05 | 0 | 8.95 | 0 | 0 | 0.00895 | 0 | 0.73 | 0.05 | 0 | 0 | 8.95 | 0 | 0 | 0.00895 | 0 | 0.73 | 0.05 | 0 | 0 | 6.43 | 0 | 8.87 | 0.01 | 0.05 | 0 | 6.43 | 0 | 0 | 0.00643 | 0 | 0.49 | 1.6719 | 0.01 | 0 | 0 | 6.43 | 0 | 1.88 | 0.05 | 0 | 6.43 | 0 | 0 | 0.00643 | 0 | 0.49 | 0.01 | 0 | 0
53.06 | 4 | 2 | 12 | 2195.5 | 3.05 | 0 | 3.68 | 0.03 | 0 | 0 | 3.86 | 0 | 0 | 0.00386 | 0 | 0.3 | 0.02 | 0 | 0 | 3.86 | 0 | 0 | 0.00386 | 0 | 0.3 | 0.02 | 0 | 0 | 1.9 | 0 | 2.62 | 0 | 0 | 0 | 1.9 | 0 | 0 | 0.0019 | 0 | 0.16 | 0.54592 | 0 | 0 | 0 | 1.91 | 0 | 0.56 | 0 | 0 | 1.9 | 0 | 0 | 0.0019 | 0 | 0.16 | 0 | 0 | 0
55.04 | 4 | 2 | 13 | 2196.5 | 0.63 | 0 | 0.77 | 0.01 | 0 | 0 | 0.9 | 0 | 0 | 0.0009 | 0 | 0.07 | 0.01 | 0 | 0 | 0.9 | 0 | 0 | 0.0009 | 0 | 0.07 | 0.01 | 0 | 0 | 0.35 | 0 | 0.49 | 0 | 0 | 0 | 0.35 | 0 | 0 | 0 | 0 | 0.03 | 0.10236 | 0 | 0 | 0 | 0.35 | 0 | 0.1 | 0 | 0 | 0.35 | 0 | 0 | 0 | 0 | 0.03 | 0 | 0 | 0
55.94 | 4 | 2 | 14 | 2197.5 | 0 | 0 | 0 | 0 | 0 | 0 | 0 | 0 | 0 | 0 | 0 | 0 | 0 | 0 | 0 | 0 | 0 | 0 | 0 | 0 | 0 | 0 | 0 | 0 | 0 | 0 | 0 | 0 | 0 | 0 | 0 | 0 | 0 | 0 | 0 | 0 | 0 | 0 | 0 | 0 | 0 | 0 | 0 | 0 | 0 | 0 | 0 | 0 | 0 | 0 | 0 | 0 | 0 | 0
59 | 4 | 2 | 15 | 2198.5 | 0 | 0 | 0 | 0 | 0 | 0 | 0 | 0 | 0 | 0 | 0 | 0 | 0 | 0 | 0 | 0 | 0 | 0 | 0 | 0 | 0 | 0 | 0 | 0 | 0 | 0 | 0 | 0 | 0 | 0 | 0 | 0 | 0 | 0 | 0 | 0 | 0 | 0 | 0 | 0 | 0 | 0 | 0 | 0 | 0 | 0 | 0 | 0 | 0 | 0 | 0 | 0 | 0 | 0
60.98 | 4 | 2 | 16 | 2199.5 | 0 | 0 | 0 | 0 | 0 | 0 | 0 | 0 | 0 | 0 | 0 | 0 | 0 | 0 | 0 | 0 | 0 | 0 | 0 | 0 | 0 | 0 | 0 | 0 | 0 | 0 | 0 | 0 | 0 | 0 | 0 | 0 | 0 | 0 | 0 | 0 | 0 | 0 | 0 | 0 | 0 | 0 | 0 | 0 | 0 | 0 | 0 | 0 | 0 | 0 | 0 | 0 | 0 | 0
60.98 | 4 | 2 | 17 | 2200.5 | 0 | 0 | 0 | 0 | 0 | 0 | 0 | 0 | 0 | 0 | 0 | 0 | 0 | 0 | 0 | 0 | 0 | 0 | 0 | 0 | 0 | 0 | 0 | 0 | 0 | 0 | 0 | 0 | 0 | 0 | 0 | 0 | 0 | 0 | 0 | 0 | 0 | 0 | 0 | 0 | 0 | 0 | 0 | 0 | 0 | 0 | 0 | 0 | 0 | 0 | 0 | 0 | 0 | 0
60.08 | 4 | 2 | 18 | 2201.5 | 0 | 0 | 0 | 0 | 0 | 0 | 0 | 0 | 0 | 0 | 0 | 0 | 0 | 0 | 0 | 0 | 0 | 0 | 0 | 0 | 0 | 0 | 0 | 0 | 0 | 0 | 0 | 0 | 0 | 0 | 0 | 0 | 0 | 0 | 0 | 0 | 0 | 0 | 0 | 0 | 0 | 0 | 0 | 0 | 0 | 0 | 0 | 0 | 0 | 0 | 0 | 0 | 0 | 0
59 | 4 | 2 | 19 | 2202.5 | 0 | 0 | 0 | 0 | 0 | 0 | 0 | 0 | 0 | 0 | 0 | 0 | 0 | 0 | 0 | 0 | 0 | 0 | 0 | 0 | 0 | 0 | 0 | 0 | 0 | 0 | 0 | 0 | 0 | 0 | 0 | 0 | 0 | 0 | 0 | 0 | 0 | 0 | 0 | 0 | 0 | 0 | 0 | 0 | 0 | 0 | 0 | 0 | 0 | 0 | 0 | 0 | 0 | 0
55.04 | 4 | 2 | 20 | 2203.5 | 0 | 0 | 0 | 0 | 0 | 0 | 0 | 0 | 0 | 0 | 0 | 0 | 0 | 0 | 0 | 0 | 0 | 0 | 0 | 0 | 0 | 0 | 0 | 0 | 0 | 0 | 0 | 0 | 0 | 0 | 0 | 0 | 0 | 0 | 0 | 0 | 0 | 0 | 0 | 0 | 0 | 0 | 0 | 0 | 0 | 0 | 0 | 0 | 0 | 0 | 0 | 0 | 0 | 0
51.98 | 4 | 2 | 21 | 2204.5 | 0 | 0 | 0 | 0 | 0 | 0 | 0 | 0 | 0 | 0 | 0 | 0 | 0 | 0 | 0 | 0 | 0 | 0 | 0 | 0 | 0 | 0 | 0 | 0 | 0 | 0 | 0 | 0 | 0 | 0 | 0 | 0 | 0 | 0 | 0 | 0 | 0 | 0 | 0 | 0 | 0 | 0 | 0 | 0 | 0 | 0 | 0 | 0 | 0 | 0 | 0 | 0 | 0 | 0
48.02 | 4 | 2 | 22 | 2205.5 | 0.72 | 0 | 0.86 | 0.01 | 0.05 | 0 | 0.2 | 0 | 0 | 0.0002 | 0 | 0.07 | 0 | 0 | 0 | 0.2 | 0 | 0 | 0.0002 | 0 | 0.07 | 0 | 0 | 0 | 1.4 | 0 | 1.94 | 0 | 0.05 | 0 | 1.4 | 0 | 0 | 0.0014 | 0 | 0.12 | 0.40944 | 0 | 0 | 0 | 1.4 | 0 | 0.41 | 0.05 | 0 | 1.4 | 0 | 0 | 0.0014 | 0 | 0.12 | 0 | 0 | 0
46.04 | 4 | 2 | 23 | 2206.5 | 2.15 | 0 | 2.61 | 0.02 | 0.05 | 0 | 1.78 | 0 | 0 | 0.00178 | 0 | 0.19 | 0.01 | 0 | 0 | 1.78 | 0 | 0 | 0.00178 | 0 | 0.19 | 0.01 | 0 | 0 | 2.27 | 0 | 3.13 | 0 | 0.05 | 0 | 2.27 | 0 | 0 | 0.00227 | 0 | 0.21 | 0.71652 | 0 | 0 | 0 | 2.27 | 0 | 0.67 | 0.05 | 0 | 2.27 | 0 | 0 | 0.00227 | 0 | 0.21 | 0 | 0 | 0
44.78 | 4 | 2 | 24 | 2207.5 | 3.48 | 0 | 4.22 | 0.03 | 0.05 | 0 | 3.14 | 0 | 0 | 0.00314 | 0 | 0.3 | 0.02 | 0 | 0 | 3.14 | 0 | 0 | 0.00314 | 0 | 0.3 | 0.02 | 0 | 0 | 3.77 | 0 | 5.2 | 0 | 0.05 | 0 | 3.77 | 0 | 0 | 0.00377 | 0 | 0.33 | 1.126 | 0 | 0 | 0 | 3.77 | 0 | 1.11 | 0.05 | 0 | 3.77 | 0 | 0 | 0.00377 | 0 | 0.33 | 0 | 0 | 0
43.34 | 4 | 3 | 1 | 2208.5 | 5.09 | 0 | 6.18 | 0.05 | 0.05 | 0 | 5.04 | 0 | 0 | 0.00504 | 0 | 0.45 | 0.03 | 0 | 0 | 5.04 | 0 | 0 | 0.00504 | 0 | 0.45 | 0.03 | 0 | 0 | 4.97 | 0 | 6.85 | 0.01 | 0.05 | 0 | 4.97 | 0 | 0 | 0.00497 | 0 | 0.42 | 1.433 | 0.01 | 0 | 0 | 4.96 | 0 | 1.45 | 0.05 | 0 | 4.97 | 0 | 0 | 0.00497 | 0 | 0.42 | 0.01 | 0 | 0
42.44 | 4 | 3 | 2 | 2209.5 | 6.45 | 0 | 7.82 | 0.06 | 0.05 | 0 | 6.71 | 0 | 0 | 0.00671 | 0 | 0.59 | 0.04 | 0 | 0 | 6.71 | 0 | 0 | 0.00671 | 0 | 0.59 | 0.04 | 0 | 0 | 5.94 | 0 | 8.18 | 0.01 | 0.05 | 0 | 5.94 | 0 | 0 | 0.00594 | 0 | 0.49 | 1.6719 | 0.01 | 0 | 0 | 5.94 | 0 | 1.74 | 0.05 | 0 | 5.94 | 0 | 0 | 0.00594 | 0 | 0.49 | 0.01 | 0 | 0
41.72 | 4 | 3 | 3 | 2210.5 | 7.56 | 0 | 9.16 | 0.07 | 0.05 | 0 | 8.09 | 0 | 0 | 0.00809 | 0 | 0.7 | 0.05 | 0 | 0 | 8.09 | 0 | 0 | 0.00809 | 0 | 0.7 | 0.05 | 0 | 0 | 6.73 | 0 | 9.28 | 0.01 | 0.05 | 0 | 6.73 | 0 | 0 | 0.00673 | 0 | 0.54 | 1.8425 | 0.01 | 0 | 0 | 6.73 | 0 | 1.97 | 0.05 | 0 | 6.73 | 0 | 0 | 0.00673 | 0 | 0.54 | 0.01 | 0 | 0
40.64 | 4 | 3 | 4 | 2211.5 | 8.58 | 0 | 10.4 | 0.08 | 0.05 | 0 | 9.33 | 0 | 0 | 0.00933 | 0 | 0.8 | 0.06 | 0 | 0 | 9.33 | 0 | 0 | 0.00933 | 0 | 0.8 | 0.06 | 0 | 0 | 7.5 | 0 | 10.29 | 0.01 | 0.05 | 0 | 7.5 | 0 | 0 | 0.0075 | 0 | 0.58 | 1.979 | 0.01 | 0 | 0 | 7.5 | 0 | 2.2 | 0.05 | 0 | 7.5 | 0 | 0 | 0.0075 | 0 | 0.58 | 0.01 | 0 | 0
40.64 | 4 | 3 | 5 | 2212.5 | 9.28 | 0 | 11.23 | 0.08 | 0.05 | 0 | 10.19 | 0 | 0 | 0.01019 | 0 | 0.86 | 0.07 | 0 | 0 | 10.19 | 0 | 0 | 0.01019 | 0 | 0.86 | 0.07 | 0 | 0 | 7.97 | 0 | 10.89 | 0.01 | 0.05 | 0 | 7.97 | 0 | 0 | 0.00797 | 0 | 0.61 | 2.0813 | 0.01 | 0 | 0 | 7.97 | 0 | 2.33 | 0.05 | 0 | 7.97 | 0 | 0 | 0.00797 | 0 | 0.61 | 0.01 | 0 | 0
39.92 | 4 | 3 | 6 | 2213.5 | 9.95 | 0 | 12.06 | 0.09 | 0.05 | 0 | 11.03 | 0 | 0 | 0.01103 | 0 | 1.2 | 0.1 | 0 | 0 | 11.03 | 0 | 0 | 0.01103 | 0 | 1.2 | 0.1 | 0 | 0 | 8.49 | 0 | 11.54 | 0.01 | 0.05 | 0 | 8.49 | 0 | 0 | 0.00849 | 0 | 0.73 | 2.4908 | 0.01 | 0 | 0 | 8.49 | 0 | 2.49 | 0.05 | 0 | 8.49 | 0 | 0 | 0.00849 | 0 | 0.73 | 0.01 | 0 | 0
39.92 | 4 | 3 | 7 | 2214.5 | 9.96 | 0 | 12.06 | 0.09 | 0.05 | 0 | 11.33 | 0 | 0 | 0.01133 | 0 | 1.22 | 0.1 | 0 | 0 | 11.33 | 0 | 0 | 0.01133 | 0 | 1.22 | 0.1 | 0 | 0 | 8.37 | 0 | 11.39 | 0.01 | 0.05 | 0 | 8.37 | 0 | 0 | 0.00837 | 0 | 0.71 | 2.4225 | 0.01 | 0 | 0 | 8.37 | 0 | 2.45 | 0.05 | 0 | 8.37 | 0 | 0 | 0.00837 | 0 | 0.71 | 0.01 | 0 | 0
39.92 | 4 | 3 | 8 | 2215.5 | 9.87 | 0 | 11.94 | 0.09 | 0.05 | 0 | 11.25 | 0 | 0 | 0.01125 | 0 | 1.19 | 0.1 | 0 | 0 | 11.25 | 0 | 0 | 0.01125 | 0 | 1.19 | 0.1 | 0 | 0 | 8.27 | 0 | 11.26 | 0.01 | 0.05 | 0 | 8.27 | 0 | 0 | 0.00827 | 0 | 0.67 | 2.286 | 0.01 | 0 | 0 | 8.27 | 0 | 2.42 | 0.05 | 0 | 8.27 | 0 | 0 | 0.00827 | 0 | 0.67 | 0.01 | 0 | 0
42.98 | 4 | 3 | 9 | 2216.5 | 8.95 | 0 | 10.83 | 0.08 | 0.05 | 0 | 10.24 | 0 | 0 | 0.01024 | 0 | 0.85 | 0.07 | 0 | 0 | 10.24 | 0 | 0 | 0.01024 | 0 | 0.85 | 0.07 | 0 | 0 | 7.38 | 0 | 10.14 | 0.01 | 0.05 | 0 | 7.38 | 0 | 0 | 0.00738 | 0 | 0.57 | 1.9448 | 0.01 | 0 | 0 | 7.38 | 0 | 2.16 | 0.05 | 0 | 7.38 | 0 | 0 | 0.00738 | 0 | 0.57 | 0.01 | 0 | 0
48.92 | 4 | 3 | 10 | 2217.5 | 6.86 | 0 | 8.3 | 0.06 | 0.05 | 0 | 7.87 | 0 | 0 | 0.00787 | 0 | 0.65 | 0.05 | 0 | 0 | 7.87 | 0 | 0 | 0.00787 | 0 | 0.65 | 0.05 | 0 | 0 | 5.48 | 0 | 7.55 | 0.01 | 0.05 | 0 | 5.48 | 0 | 0 | 0.00548 | 0 | 0.43 | 1.4672 | 0.01 | 0 | 0 | 5.48 | 0 | 1.61 | 0.05 | 0 | 5.48 | 0 | 0 | 0.00548 | 0 | 0.43 | 0.01 | 0 | 0
51.98 | 4 | 3 | 11 | 2218.5 | 5.5 | 0 | 6.66 | 0.05 | 0 | 0 | 6.21 | 0 | 0 | 0.00621 | 0 | 0.48 | 0.04 | 0 | 0 | 6.21 | 0 | 0 | 0.00621 | 0 | 0.48 | 0.04 | 0 | 0 | 4.53 | 0 | 6.24 | 0.01 | 0 | 0 | 4.54 | 0 | 0 | 0.00454 | 0 | 0.36 | 1.2283 | 0 | 0 | 0 | 4.53 | 0 | 1.33 | 0 | 0 | 4.54 | 0 | 0 | 0.00454 | 0 | 0.36 | 0 | 0 | 0
57.02 | 4 | 3 | 12 | 2219.5 | 4.02 | 0 | 4.87 | 0.04 | 0 | 0 | 4.52 | 0 | 0 | 0.00452 | 0 | 0.34 | 0.02 | 0 | 0 | 4.52 | 0 | 0 | 0.00452 | 0 | 0.34 | 0.02 | 0 | 0 | 3.32 | 0 | 4.58 | 0 | 0 | 0 | 3.33 | 0 | 0 | 0.00333 | 0 | 0.26 | 0.88712 | 0 | 0 | 0 | 3.32 | 0 | 0.97 | 0 | 0 | 3.33 | 0 | 0 | 0.00333 | 0 | 0.26 | 0 | 0 | 0
60.08 | 4 | 3 | 13 | 2220.5 | 2.52 | 0 | 3.05 | 0.02 | 0 | 0 | 2.82 | 0 | 0 | 0.00282 | 0 | 0.21 | 0.02 | 0 | 0 | 2.82 | 0 | 0 | 0.00282 | 0 | 0.21 | 0.02 | 0 | 0 | 2.11 | 0 | 2.91 | 0 | 0 | 0 | 2.11 | 0 | 0 | 0.00211 | 0 | 0.16 | 0.54592 | 0 | 0 | 0 | 2.11 | 0 | 0.62 | 0 | 0 | 2.11 | 0 | 0 | 0.00211 | 0 | 0.16 | 0 | 0 | 0
62.96 | 4 | 3 | 14 | 2221.5 | 1.34 | 0 | 1.62 | 0.01 | 0 | 0 | 1.43 | 0 | 0 | 0.00143 | 0 | 0.11 | 0.01 | 0 | 0 | 1.43 | 0 | 0 | 0.00143 | 0 | 0.11 | 0.01 | 0 | 0 | 1.2 | 0 | 1.66 | 0 | 0 | 0 | 1.2 | 0 | 0 | 0.0012 | 0 | 0.09 | 0.30708 | 0 | 0 | 0 | 1.2 | 0 | 0.35 | 0 | 0 | 1.2 | 0 | 0 | 0.0012 | 0 | 0.09 | 0 | 0 | 0
64.94 | 4 | 3 | 15 | 2222.5 | 0.32 | 0 | 0.38 | 0 | 0 | 0 | 0.26 | 0 | 0 | 0.00026 | 0 | 0.02 | 0 | 0 | 0 | 0.26 | 0 | 0 | 0.00026 | 0 | 0.02 | 0 | 0 | 0 | 0.39 | 0 | 0.54 | 0 | 0 | 0 | 0.39 | 0 | 0 | 0 | 0 | 0.03 | 0.10236 | 0 | 0 | 0 | 0.39 | 0 | 0.12 | 0 | 0 | 0.39 | 0 | 0 | 0 | 0 | 0.03 | 0 | 0 | 0
66.92 | 4 | 3 | 16 | 2223.5 | 0 | 0 | 0 | 0 | 0 | 0 | 0 | 0 | 0 | 0 | 0 | 0 | 0 | 0 | 0 | 0 | 0 | 0 | 0 | 0 | 0 | 0 | 0 | 0 | 0 | 0 | 0 | 0 | 0 | 0 | 0 | 0 | 0 | 0 | 0 | 0 | 0 | 0 | 0 | 0 | 0 | 0 | 0 | 0 | 0 | 0 | 0 | 0 | 0 | 0 | 0 | 0 | 0 | 0
66.02 | 4 | 3 | 17 | 2224.5 | 0 | 0 | 0 | 0 | 0 | 0 | 0 | 0 | 0 | 0 | 0 | 0 | 0 | 0 | 0 | 0 | 0 | 0 | 0 | 0 | 0 | 0 | 0 | 0 | 0 | 0 | 0 | 0 | 0 | 0 | 0 | 0 | 0 | 0 | 0 | 0 | 0 | 0 | 0 | 0 | 0 | 0 | 0 | 0 | 0 | 0 | 0 | 0 | 0 | 0 | 0 | 0 | 0 | 0
66.02 | 4 | 3 | 18 | 2225.5 | 0 | 0 | 0 | 0 | 0 | 0 | 0 | 0 | 0 | 0 | 0 | 0 | 0 | 0 | 0 | 0 | 0 | 0 | 0 | 0 | 0 | 0 | 0 | 0 | 0 | 0 | 0 | 0 | 0 | 0 | 0 | 0 | 0 | 0 | 0 | 0 | 0 | 0 | 0 | 0 | 0 | 0 | 0 | 0 | 0 | 0 | 0 | 0 | 0 | 0 | 0 | 0 | 0 | 0
62.96 | 4 | 3 | 19 | 2226.5 | 0 | 0 | 0 | 0 | 0 | 0 | 0 | 0 | 0 | 0 | 0 | 0 | 0 | 0 | 0 | 0 | 0 | 0 | 0 | 0 | 0 | 0 | 0 | 0 | 0 | 0 | 0 | 0 | 0 | 0 | 0 | 0 | 0 | 0 | 0 | 0 | 0 | 0 | 0 | 0 | 0 | 0 | 0 | 0 | 0 | 0 | 0 | 0 | 0 | 0 | 0 | 0 | 0 | 0
60.08 | 4 | 3 | 20 | 2227.5 | 0 | 0 | 0 | 0 | 0 | 0 | 0 | 0 | 0 | 0 | 0 | 0 | 0 | 0 | 0 | 0 | 0 | 0 | 0 | 0 | 0 | 0 | 0 | 0 | 0 | 0 | 0 | 0 | 0 | 0 | 0 | 0 | 0 | 0 | 0 | 0 | 0 | 0 | 0 | 0 | 0 | 0 | 0 | 0 | 0 | 0 | 0 | 0 | 0 | 0 | 0 | 0 | 0 | 0
55.4 | 4 | 3 | 21 | 2228.5 | 0 | 0 | 0 | 0 | 0 | 0 | 0 | 0 | 0 | 0 | 0 | 0 | 0 | 0 | 0 | 0 | 0 | 0 | 0 | 0 | 0 | 0 | 0 | 0 | 0 | 0 | 0 | 0 | 0 | 0 | 0 | 0 | 0 | 0 | 0 | 0 | 0 | 0 | 0 | 0 | 0 | 0 | 0 | 0 | 0 | 0 | 0 | 0 | 0 | 0 | 0 | 0 | 0 | 0
51.98 | 4 | 3 | 22 | 2229.5 | 0 | 0 | 0 | 0 | 0 | 0 | 0 | 0 | 0 | 0 | 0 | 0 | 0 | 0 | 0 | 0 | 0 | 0 | 0 | 0 | 0 | 0 | 0 | 0 | 0.32 | 0 | 0.44 | 0 | 0 | 0 | 0.32 | 0 | 0 | 0 | 0 | 0.03 | 0.10236 | 0 | 0 | 0 | 0.32 | 0 | 0.09 | 0 | 0 | 0.32 | 0 | 0 | 0 | 0 | 0.03 | 0 | 0 | 0
50 | 4 | 3 | 23 | 2230.5 | 1.02 | 0 | 1.24 | 0.01 | 0 | 0 | 0.58 | 0 | 0 | 0.00058 | 0 | 0.05 | 0 | 0 | 0 | 0.58 | 0 | 0 | 0.00058 | 0 | 0.05 | 0 | 0 | 0 | 1.35 | 0 | 1.85 | 0 | 0 | 0 | 1.34 | 0 | 0 | 0.00134 | 0 | 0.11 | 0.37532 | 0 | 0 | 0 | 1.35 | 0 | 0.39 | 0 | 0 | 1.34 | 0 | 0 | 0.00134 | 0 | 0.11 | 0 | 0 | 0
55.94 | 4 | 3 | 24 | 2231.5 | 1.02 | 0 | 1.23 | 0.01 | 0 | 0 | 0.82 | 0 | 0 | 0.00082 | 0 | 0.06 | 0 | 0 | 0 | 0.82 | 0 | 0 | 0.00082 | 0 | 0.06 | 0 | 0 | 0 | 1.38 | 0 | 1.91 | 0 | 0 | 0 | 1.38 | 0 | 0 | 0.00138 | 0 | 0.11 | 0.37532 | 0 | 0 | 0 | 1.38 | 0 | 0.41 | 0 | 0 | 1.38 | 0 | 0 | 0.00138 | 0 | 0.11 | 0 | 0 | 0
53.96 | 4 | 4 | 1 | 2232.5 | 2.01 | 0 | 2.43 | 0.02 | 0 | 0 | 1.6 | 0 | 0 | 0.0016 | 0 | 0.12 | 0.01 | 0 | 0 | 1.6 | 0 | 0 | 0.0016 | 0 | 0.12 | 0.01 | 0 | 0 | 2.34 | 0 | 3.23 | 0 | 0 | 0 | 2.34 | 0 | 0 | 0.00234 | 0 | 0.19 | 0.64828 | 0 | 0 | 0 | 2.34 | 0 | 0.69 | 0 | 0 | 2.34 | 0 | 0 | 0.00234 | 0 | 0.19 | 0 | 0 | 0
52.52 | 4 | 4 | 2 | 2233.5 | 2.98 | 0 | 3.61 | 0.03 | 0 | 0 | 2.73 | 0 | 0 | 0.00273 | 0 | 0.21 | 0.02 | 0 | 0 | 2.73 | 0 | 0 | 0.00273 | 0 | 0.21 | 0.02 | 0 | 0 | 3.05 | 0 | 4.21 | 0 | 0 | 0 | 3.05 | 0 | 0 | 0.00305 | 0 | 0.25 | 0.853 | 0 | 0 | 0 | 3.05 | 0 | 0.89 | 0 | 0 | 3.05 | 0 | 0 | 0.00305 | 0 | 0.25 | 0 | 0 | 0
51.26 | 4 | 4 | 3 | 2234.5 | 3.8 | 0 | 4.6 | 0.03 | 0 | 0 | 3.75 | 0 | 0 | 0.00375 | 0 | 0.29 | 0.02 | 0 | 0 | 3.75 | 0 | 0 | 0.00375 | 0 | 0.29 | 0.02 | 0 | 0 | 3.63 | 0 | 5 | 0 | 0 | 0 | 3.63 | 0 | 0 | 0.00363 | 0 | 0.3 | 1.0236 | 0 | 0 | 0 | 3.63 | 0 | 1.06 | 0 | 0 | 3.63 | 0 | 0 | 0.00363 | 0 | 0.3 | 0 | 0 | 0
49.82 | 4 | 4 | 4 | 2235.5 | 4.53 | 0 | 5.49 | 0.04 | 0.05 | 0 | 4.67 | 0 | 0 | 0.00467 | 0 | 0.41 | 0.03 | 0 | 0 | 4.67 | 0 | 0 | 0.00467 | 0 | 0.41 | 0.03 | 0 | 0 | 4.17 | 0 | 5.75 | 0 | 0.05 | 0 | 4.17 | 0 | 0 | 0.00417 | 0 | 0.34 | 1.1601 | 0 | 0 | 0 | 4.17 | 0 | 1.22 | 0.05 | 0 | 4.17 | 0 | 0 | 0.00417 | 0 | 0.34 | 0 | 0 | 0
49.28 | 4 | 4 | 5 | 2236.5 | 5.06 | 0 | 6.14 | 0.05 | 0.05 | 0 | 5.36 | 0 | 0 | 0.00536 | 0 | 0.46 | 0.03 | 0 | 0 | 5.36 | 0 | 0 | 0.00536 | 0 | 0.46 | 0.03 | 0 | 0 | 4.54 | 0 | 6.25 | 0.01 | 0.05 | 0 | 4.54 | 0 | 0 | 0.00454 | 0 | 0.37 | 1.2624 | 0.01 | 0 | 0 | 4.54 | 0 | 1.33 | 0.05 | 0 | 4.54 | 0 | 0 | 0.00454 | 0 | 0.37 | 0.01 | 0 | 0
48.02 | 4 | 4 | 6 | 2237.5 | 5.62 | 0 | 6.8 | 0.05 | 0.05 | 0 | 6.03 | 0 | 0 | 0.00603 | 0 | 0.51 | 0.04 | 0 | 0 | 6.03 | 0 | 0 | 0.00603 | 0 | 0.51 | 0.04 | 0 | 0 | 4.97 | 0 | 6.85 | 0.01 | 0.05 | 0 | 4.97 | 0 | 0 | 0.00497 | 0 | 0.4 | 1.3648 | 0.01 | 0 | 0 | 4.96 | 0 | 1.45 | 0.05 | 0 | 4.97 | 0 | 0 | 0.00497 | 0 | 0.4 | 0.01 | 0 | 0
46.94 | 4 | 4 | 7 | 2238.5 | 6.14 | 0 | 7.43 | 0.06 | 0.05 | 0 | 6.66 | 0 | 0 | 0.00666 | 0 | 0.57 | 0.04 | 0 | 0 | 6.66 | 0 | 0 | 0.00666 | 0 | 0.57 | 0.04 | 0 | 0 | 5.36 | 0 | 7.38 | 0.01 | 0.05 | 0 | 5.36 | 0 | 0 | 0.00536 | 0 | 0.43 | 1.4672 | 0.01 | 0 | 0 | 5.36 | 0 | 1.57 | 0.05 | 0 | 5.36 | 0 | 0 | 0.00536 | 0 | 0.43 | 0.01 | 0 | 0
44.96 | 4 | 4 | 8 | 2239.5 | 6.39 | 0 | 7.73 | 0.06 | 0.05 | 0 | 7 | 0 | 0 | 0.007 | 0 | 0.6 | 0.04 | 0 | 0 | 7 | 0 | 0 | 0.007 | 0 | 0.6 | 0.04 | 0 | 0 | 5.5 | 0 | 7.58 | 0.01 | 0.05 | 0 | 5.5 | 0 | 0 | 0.0055 | 0 | 0.45 | 1.5354 | 0.01 | 0 | 0 | 5.5 | 0 | 1.61 | 0.05 | 0 | 5.5 | 0 | 0 | 0.0055 | 0 | 0.45 | 0.01 | 0 | 0
50 | 4 | 4 | 9 | 2240.5 | 5.6 | 0 | 6.78 | 0.05 | 0 | 0 | 6.27 | 0 | 0 | 0.00627 | 0 | 0.49 | 0.04 | 0 | 0 | 6.27 | 0 | 0 | 0.00627 | 0 | 0.49 | 0.04 | 0 | 0 | 4.67 | 0 | 6.44 | 0.01 | 0 | 0 | 4.67 | 0 | 0 | 0.00467 | 0 | 0.38 | 1.2966 | 0.01 | 0 | 0 | 4.67 | 0 | 1.37 | 0 | 0 | 4.67 | 0 | 0 | 0.00467 | 0 | 0.38 | 0.01 | 0 | 0
55.04 | 4 | 4 | 10 | 2241.5 | 3.82 | 0 | 4.62 | 0.03 | 0 | 0 | 4.39 | 0 | 0 | 0.00439 | 0 | 0.33 | 0.02 | 0 | 0 | 4.39 | 0 | 0 | 0.00439 | 0 | 0.33 | 0.02 | 0 | 0 | 3.05 | 0 | 4.21 | 0 | 0 | 0 | 3.05 | 0 | 0 | 0.00305 | 0 | 0.24 | 0.81888 | 0 | 0 | 0 | 3.05 | 0 | 0.89 | 0 | 0 | 3.05 | 0 | 0 | 0.00305 | 0 | 0.24 | 0 | 0 | 0
57.92 | 4 | 4 | 11 | 2242.5 | 1.64 | 0 | 1.98 | 0.01 | 0 | 0 | 2 | 0 | 0 | 0.002 | 0 | 0.15 | 0.01 | 0 | 0 | 2 | 0 | 0 | 0.002 | 0 | 0.15 | 0.01 | 0 | 0 | 1.21 | 0 | 1.66 | 0 | 0 | 0 | 1.2 | 0 | 0 | 0.0012 | 0 | 0.09 | 0.30708 | 0 | 0 | 0 | 1.2 | 0 | 0.35 | 0 | 0 | 1.2 | 0 | 0 | 0.0012 | 0 | 0.09 | 0 | 0 | 0
62.96 | 4 | 4 | 12 | 2243.5 | 0 | 0 | 0 | 0 | 0 | 0 | 0 | 0 | 0 | 0 | 0 | 0 | 0 | 0 | 0 | 0 | 0 | 0 | 0 | 0 | 0 | 0 | 0 | 0 | 0 | 0 | 0 | 0 | 0 | 0 | 0 | 0 | 0 | 0 | 0 | 0 | 0 | 0 | 0 | 0 | 0 | 0 | 0 | 0 | 0 | 0 | 0 | 0 | 0 | 0 | 0 | 0 | 0 | 0
66.92 | 4 | 4 | 13 | 2244.5 | 0 | 0 | 0 | 0 | 0 | 0 | 0 | 0 | 0 | 0 | 0 | 0 | 0 | 0 | 0 | 0 | 0 | 0 | 0 | 0 | 0 | 0 | 0 | 0 | 0 | 0 | 0 | 0 | 0 | 0 | 0 | 0 | 0 | 0 | 0 | 0 | 0 | 0 | 0 | 0 | 0 | 0 | 0 | 0 | 0 | 0 | 0 | 0 | 0 | 0 | 0 | 0 | 0 | 0
69.08 | 4 | 4 | 14 | 2245.5 | 0 | 0 | 0 | 0 | 0 | 0 | 0 | 0 | 0 | 0 | 0 | 0 | 0 | 0 | 0 | 0 | 0 | 0 | 0 | 0 | 0 | 0 | 0 | 0 | 0 | 0 | 0 | 0 | 0 | 0 | 0 | 0 | 0 | 0 | 0 | 0 | 0 | 0 | 0 | 0 | 0 | 0 | 0 | 0 | 0 | 0 | 0 | 0 | 0 | 0 | 0 | 0 | 0 | 0
69.98 | 4 | 4 | 15 | 2246.5 | 0 | 0 | 0 | 0 | 0 | 0 | 0 | 0 | 0 | 0 | 0 | 0 | 0 | 0 | 0 | 0 | 0 | 0 | 0 | 0 | 0 | 0 | 0 | 0 | 0 | 0 | 0 | 0 | 0 | 0 | 0 | 0 | 0 | 0 | 0 | 0 | 0 | 0 | 0 | 0 | 0 | 0 | 0 | 0 | 0 | 0 | 0 | 0 | 0 | 0 | 0 | 0 | 0 | 0
69.98 | 4 | 4 | 16 | 2247.5 | 0 | 0 | 0 | 0 | 0 | 0 | 0 | 0 | 0 | 0 | 0 | 0 | 0 | 0 | 0 | 0 | 0 | 0 | 0 | 0 | 0 | 0 | 0 | 0 | 0 | 0 | 0 | 0 | 0 | 0 | 0 | 0 | 0 | 0 | 0 | 0 | 0 | 0 | 0 | 0 | 0 | 0 | 0 | 0 | 0 | 0 | 0 | 0 | 0 | 0 | 0 | 0 | 0 | 0
69.98 | 4 | 4 | 17 | 2248.5 | 0 | 0 | 0 | 0 | 0 | 0 | 0 | 0 | 0 | 0 | 0 | 0 | 0 | 0 | 0 | 0 | 0 | 0 | 0 | 0 | 0 | 0 | 0 | 0 | 0 | 0 | 0 | 0 | 0 | 0 | 0 | 0 | 0 | 0 | 0 | 0 | 0 | 0 | 0 | 0 | 0 | 0 | 0 | 0 | 0 | 0 | 0 | 0 | 0 | 0 | 0 | 0 | 0 | 0
68 | 4 | 4 | 18 | 2249.5 | 0 | 0 | 0 | 0 | 0 | 0 | 0 | 0 | 0 | 0 | 0 | 0 | 0 | 0 | 0 | 0 | 0 | 0 | 0 | 0 | 0 | 0 | 0 | 0 | 0 | 0 | 0 | 0 | 0 | 0 | 0 | 0 | 0 | 0 | 0 | 0 | 0 | 0 | 0 | 0 | 0 | 0 | 0 | 0 | 0 | 0 | 0 | 0 | 0 | 0 | 0 | 0 | 0 | 0
64.94 | 4 | 4 | 19 | 2250.5 | 0 | 0 | 0 | 0 | 0 | 0 | 0 | 0 | 0 | 0 | 0 | 0 | 0 | 0 | 0 | 0 | 0 | 0 | 0 | 0 | 0 | 0 | 0 | 0 | 0 | 0 | 0 | 0 | 0 | 0 | 0 | 0 | 0 | 0 | 0 | 0 | 0 | 0 | 0 | 0 | 0 | 0 | 0 | 0 | 0 | 0 | 0 | 0 | 0 | 0 | 0 | 0 | 0 | 0
60.08 | 4 | 4 | 20 | 2251.5 | 0 | 0 | 0 | 0 | 0 | 0 | 0 | 0 | 0 | 0 | 0 | 0 | 0 | 0 | 0 | 0 | 0 | 0 | 0 | 0 | 0 | 0 | 0 | 0 | 0 | 0 | 0 | 0 | 0 | 0 | 0 | 0 | 0 | 0 | 0 | 0 | 0 | 0 | 0 | 0 | 0 | 0 | 0 | 0 | 0 | 0 | 0 | 0 | 0 | 0 | 0 | 0 | 0 | 0
57.02 | 4 | 4 | 21 | 2252.5 | 0 | 0 | 0 | 0 | 0 | 0 | 0 | 0 | 0 | 0 | 0 | 0 | 0 | 0 | 0 | 0 | 0 | 0 | 0 | 0 | 0 | 0 | 0 | 0 | 0 | 0 | 0 | 0 | 0 | 0 | 0 | 0 | 0 | 0 | 0 | 0 | 0 | 0 | 0 | 0 | 0 | 0 | 0 | 0 | 0 | 0 | 0 | 0 | 0 | 0 | 0 | 0 | 0 | 0
51.98 | 4 | 4 | 22 | 2253.5 | 0 | 0 | 0 | 0 | 0 | 0 | 0 | 0 | 0 | 0 | 0 | 0 | 0 | 0 | 0 | 0 | 0 | 0 | 0 | 0 | 0 | 0 | 0 | 0 | 0 | 0 | 0 | 0 | 0 | 0 | 0 | 0 | 0 | 0 | 0 | 0 | 0 | 0 | 0 | 0 | 0 | 0 | 0 | 0 | 0 | 0 | 0 | 0 | 0 | 0 | 0 | 0 | 0 | 0
46.94 | 4 | 4 | 23 | 2254.5 | 0 | 0 | 0 | 0 | 0.05 | 0 | 0 | 0 | 0 | 0 | 0 | 0.05 | 0 | 0 | 0 | 0 | 0 | 0 | 0 | 0 | 0.05 | 0 | 0 | 0 | 0 | 0 | 0 | 0 | 0.05 | 0 | 0 | 0 | 0 | 0 | 0 | 0 | 0 | 0 | 0 | 0 | 0 | 0 | 0 | 0.05 | 0 | 0 | 0 | 0 | 0 | 0 | 0 | 0 | 0 | 0
46.94 | 4 | 4 | 24 | 2255.5 | 0 | 0 | 0 | 0 | 0.05 | 0 | 0 | 0 | 0 | 0 | 0 | 0.05 | 0 | 0 | 0 | 0 | 0 | 0 | 0 | 0 | 0.05 | 0 | 0 | 0 | 0.45 | 0 | 0.62 | 0 | 0.05 | 0 | 0.46 | 0 | 0 | 0 | 0 | 0.04 | 0.13648 | 0 | 0 | 0 | 0.45 | 0 | 0.13 | 0.05 | 0 | 0.46 | 0 | 0 | 0 | 0 | 0.04 | 0 | 0 | 0
46.76 | 4 | 5 | 1 | 2256.5 | 1.06 | 0 | 1.28 | 0.01 | 0.05 | 0 | 0.57 | 0 | 0 | 0.00057 | 0 | 0.09 | 0 | 0 | 0 | 0.57 | 0 | 0 | 0.00057 | 0 | 0.09 | 0 | 0 | 0 | 1.48 | 0 | 2.04 | 0 | 0.05 | 0 | 1.48 | 0 | 0 | 0.00148 | 0 | 0.13 | 0.44356 | 0 | 0 | 0 | 1.48 | 0 | 0.43 | 0.05 | 0 | 1.48 | 0 | 0 | 0.00148 | 0 | 0.13 | 0 | 0 | 0
47.12 | 4 | 5 | 2 | 2257.5 | 2.1 | 0 | 2.55 | 0.02 | 0.05 | 0 | 1.82 | 0 | 0 | 0.00182 | 0 | 0.19 | 0.01 | 0 | 0 | 1.82 | 0 | 0 | 0.00182 | 0 | 0.19 | 0.01 | 0 | 0 | 2.15 | 0 | 2.96 | 0 | 0.05 | 0 | 2.15 | 0 | 0 | 0.00215 | 0 | 0.19 | 0.64828 | 0 | 0 | 0 | 2.15 | 0 | 0.63 | 0.05 | 0 | 2.15 | 0 | 0 | 0.00215 | 0 | 0.19 | 0 | 0 | 0
47.84 | 4 | 5 | 3 | 2258.5 | 3.04 | 0 | 3.69 | 0.03 | 0.05 | 0 | 2.74 | 0 | 0 | 0.00274 | 0 | 0.26 | 0.02 | 0 | 0 | 2.74 | 0 | 0 | 0.00274 | 0 | 0.26 | 0.02 | 0 | 0 | 3.22 | 0 | 4.43 | 0 | 0.05 | 0 | 3.21 | 0 | 0 | 0.00321 | 0 | 0.28 | 0.95536 | 0 | 0 | 0 | 3.21 | 0 | 0.94 | 0.05 | 0 | 3.21 | 0 | 0 | 0.00321 | 0 | 0.28 | 0 | 0 | 0
48.02 | 4 | 5 | 4 | 2259.5 | 4.07 | 0 | 4.94 | 0.04 | 0.05 | 0 | 4.04 | 0 | 0 | 0.00404 | 0 | 0.36 | 0.03 | 0 | 0 | 4.04 | 0 | 0 | 0.00404 | 0 | 0.36 | 0.03 | 0 | 0 | 3.96 | 0 | 5.46 | 0 | 0.05 | 0 | 3.97 | 0 | 0 | 0.00397 | 0 | 0.34 | 1.1601 | 0 | 0 | 0 | 3.97 | 0 | 1.16 | 0.05 | 0 | 3.97 | 0 | 0 | 0.00397 | 0 | 0.34 | 0 | 0 | 0
49.46 | 4 | 5 | 5 | 2260.5 | 4.69 | 0 | 5.68 | 0.04 | 0.05 | 0 | 4.88 | 0 | 0 | 0.00488 | 0 | 0.42 | 0.03 | 0 | 0 | 4.88 | 0 | 0 | 0.00488 | 0 | 0.42 | 0.03 | 0 | 0 | 4.33 | 0 | 5.97 | 0.01 | 0.05 | 0 | 4.33 | 0 | 0 | 0.00433 | 0 | 0.35 | 1.1942 | 0 | 0 | 0 | 4.32 | 0 | 1.27 | 0.05 | 0 | 4.33 | 0 | 0 | 0.00433 | 0 | 0.35 | 0 | 0 | 0
50 | 4 | 5 | 6 | 2261.5 | 5.18 | 0 | 6.27 | 0.05 | 0 | 0 | 5.51 | 0 | 0 | 0.00551 | 0 | 0.43 | 0.03 | 0 | 0 | 5.51 | 0 | 0 | 0.00551 | 0 | 0.43 | 0.03 | 0 | 0 | 4.65 | 0 | 6.41 | 0.01 | 0 | 0 | 4.65 | 0 | 0 | 0.00465 | 0 | 0.37 | 1.2624 | 0.01 | 0 | 0 | 4.65 | 0 | 1.36 | 0 | 0 | 4.65 | 0 | 0 | 0.00465 | 0 | 0.37 | 0.01 | 0 | 0
51.08 | 4 | 5 | 7 | 2262.5 | 5.39 | 0 | 6.53 | 0.05 | 0 | 0 | 5.83 | 0 | 0 | 0.00583 | 0 | 0.45 | 0.03 | 0 | 0 | 5.83 | 0 | 0 | 0.00583 | 0 | 0.45 | 0.03 | 0 | 0 | 4.73 | 0 | 6.52 | 0.01 | 0 | 0 | 4.73 | 0 | 0 | 0.00473 | 0 | 0.38 | 1.2966 | 0.01 | 0 | 0 | 4.73 | 0 | 1.39 | 0 | 0 | 4.73 | 0 | 0 | 0.00473 | 0 | 0.38 | 0.01 | 0 | 0
51.98 | 4 | 5 | 8 | 2263.5 | 5.23 | 0 | 6.33 | 0.05 | 0 | 0 | 5.72 | 0 | 0 | 0.00572 | 0 | 0.44 | 0.03 | 0 | 0 | 5.72 | 0 | 0 | 0.00572 | 0 | 0.44 | 0.03 | 0 | 0 | 4.52 | 0 | 6.23 | 0.01 | 0 | 0 | 4.52 | 0 | 0 | 0.00452 | 0 | 0.36 | 1.2283 | 0 | 0 | 0 | 4.51 | 0 | 1.32 | 0 | 0 | 4.52 | 0 | 0 | 0.00452 | 0 | 0.36 | 0 | 0 | 0
53.96 | 4 | 5 | 9 | 2264.5 | 4.85 | 0 | 5.87 | 0.04 | 0 | 0 | 5.34 | 0 | 0 | 0.00534 | 0 | 0.41 | 0.03 | 0 | 0 | 5.34 | 0 | 0 | 0.00534 | 0 | 0.41 | 0.03 | 0 | 0 | 4.15 | 0 | 5.71 | 0 | 0 | 0 | 4.15 | 0 | 0 | 0.00415 | 0 | 0.33 | 1.126 | 0 | 0 | 0 | 4.15 | 0 | 1.22 | 0 | 0 | 4.15 | 0 | 0 | 0.00415 | 0 | 0.33 | 0 | 0 | 0
59 | 4 | 5 | 10 | 2265.5 | 3.72 | 0 | 4.5 | 0.03 | 0 | 0 | 4.16 | 0 | 0 | 0.00416 | 0 | 0.31 | 0.02 | 0 | 0 | 4.16 | 0 | 0 | 0.00416 | 0 | 0.31 | 0.02 | 0 | 0 | 3.09 | 0 | 4.26 | 0 | 0 | 0 | 3.09 | 0 | 0 | 0.00309 | 0 | 0.23 | 0.78476 | 0 | 0 | 0 | 3.09 | 0 | 0.91 | 0 | 0 | 3.09 | 0 | 0 | 0.00309 | 0 | 0.23 | 0 | 0 | 0
62.06 | 4 | 5 | 11 | 2266.5 | 1.77 | 0 | 2.14 | 0.02 | 0 | 0 | 2.08 | 0 | 0 | 0.00208 | 0 | 0.15 | 0.01 | 0 | 0 | 2.08 | 0 | 0 | 0.00208 | 0 | 0.15 | 0.01 | 0 | 0 | 1.36 | 0 | 1.87 | 0 | 0 | 0 | 1.36 | 0 | 0 | 0.00136 | 0 | 0.1 | 0.3412 | 0 | 0 | 0 | 1.36 | 0 | 0.4 | 0 | 0 | 1.36 | 0 | 0 | 0.00136 | 0 | 0.1 | 0 | 0 | 0
66.92 | 4 | 5 | 12 | 2267.5 | 0 | 0 | 0 | 0 | 0 | 0 | 0 | 0 | 0 | 0 | 0 | 0 | 0 | 0 | 0 | 0 | 0 | 0 | 0 | 0 | 0 | 0 | 0 | 0 | 0 | 0 | 0 | 0 | 0 | 0 | 0 | 0 | 0 | 0 | 0 | 0 | 0 | 0 | 0 | 0 | 0 | 0 | 0 | 0 | 0 | 0 | 0 | 0 | 0 | 0 | 0 | 0 | 0 | 0
73.04 | 4 | 5 | 13 | 2268.5 | 0 | 0 | 0 | 0 | 0 | 0 | 0 | 0 | 0 | 0 | 0 | 0 | 0 | 0 | 0 | 0 | 0 | 0 | 0 | 0 | 0 | 0 | 0 | 0 | 0 | 0 | 0 | 0 | 0 | 0 | 0 | 0 | 0 | 0 | 0 | 0 | 0 | 0 | 0 | 0 | 0 | 0 | 0 | 0 | 0 | 0 | 0 | 0 | 0 | 0 | 0 | 0 | 0 | 0
78.08 | 4 | 5 | 14 | 2269.5 | 0 | 0 | 0 | 0 | 0 | 0 | 0 | 0 | 0 | 0 | 0 | 0 | 0 | 0 | 0 | 0 | 0 | 0 | 0 | 0 | 0 | 0 | 0 | 0 | 0 | 0 | 0 | 0 | 0 | 0 | 0 | 0 | 0 | 0 | 0 | 0 | 0 | 0 | 0 | 0 | 0 | 0 | 0 | 0 | 0 | 0 | 0 | 0 | 0 | 0 | 0 | 0 | 0 | 0
79.52 | 4 | 5 | 15 | 2270.5 | 0 | 0 | 0 | 0 | 0 | 0 | 0 | 0 | 0 | 0 | 0 | 0 | 0 | 0 | 0 | 0 | 0 | 0 | 0 | 0 | 0 | 0 | 0 | 0 | 0 | 0 | 0 | 0 | 0 | 0 | 0 | 0 | 0 | 0 | 0 | 0 | 0 | 0 | 0 | 0 | 0 | 0 | 0 | 0 | 0 | 0 | 0 | 0 | 0 | 0 | 0 | 0 | 0 | 0
80.96 | 4 | 5 | 16 | 2271.5 | 0 | 0 | 0 | 0 | 0 | 0 | 0 | 0 | 0 | 0 | 0 | 0 | 0 | 0 | 0 | 0 | 0 | 0 | 0 | 0 | 0 | 0 | 0 | 0 | 0 | 0 | 0 | 0 | 0 | 0 | 0 | 0 | 0 | 0 | 0 | 0 | 0 | 0 | 0 | 0 | 0 | 0 | 0 | 0 | 0 | 0 | 0 | 0 | 0 | 0 | 0 | 0 | 0 | 0
78.62 | 4 | 5 | 17 | 2272.5 | 0 | 0 | 0 | 0 | 0 | 0 | 0 | 0 | 0 | 0 | 0 | 0 | 0 | 0 | 0 | 0 | 0 | 0 | 0 | 0 | 0 | 0 | 0 | 0 | 0 | 0 | 0 | 0 | 0 | 0 | 0 | 0 | 0 | 0 | 0 | 0 | 0 | 0 | 0 | 0 | 0 | 0 | 0 | 0 | 0 | 0 | 0 | 0 | 0 | 0 | 0 | 0 | 0 | 0
75.02 | 4 | 5 | 18 | 2273.5 | 0 | 0 | 0 | 0 | 0 | 0 | 0 | 0.05 | 0 | 0 | 0 | 0 | 0 | 0 | 0 | 0 | 0.05 | 0 | 0 | 0 | 0 | 0 | 0 | 0 | 0 | 0 | 0 | 0 | 0 | 0 | 0 | 0 | 0 | 0 | 0 | 0 | 0 | 0 | 0 | 0 | 0 | 0 | 0 | 0 | 0 | 0 | 0 | 0 | 0 | 0 | 0 | 0 | 0 | 0
71.06 | 4 | 5 | 19 | 2274.5 | 0 | 0 | 0 | 0 | 0 | 0 | 0 | 0.28 | 0 | 0 | 0 | 0 | 0 | 0.02 | 0.01 | 0 | 0.28 | 0 | 0 | 0 | 0 | 0 | 0.02 | 0.01 | 0 | 0 | 0 | 0 | 0 | 0 | 0 | 0 | 0 | 0 | 0 | 0 | 0 | 0 | 0 | 0 | 0 | 0 | 0 | 0 | 0 | 0 | 0 | 0 | 0 | 0 | 0 | 0 | 0 | 0
66.92 | 4 | 5 | 20 | 2275.5 | 0 | 0 | 0 | 0 | 0 | 0 | 0 | 0 | 0 | 0 | 0 | 0 | 0 | 0 | 0 | 0 | 0 | 0 | 0 | 0 | 0 | 0 | 0 | 0 | 0 | 0 | 0 | 0 | 0 | 0 | 0 | 0 | 0 | 0 | 0 | 0 | 0 | 0 | 0 | 0 | 0 | 0 | 0 | 0 | 0 | 0 | 0 | 0 | 0 | 0 | 0 | 0 | 0 | 0
62.06 | 4 | 5 | 21 | 2276.5 | 0 | 0 | 0 | 0 | 0 | 0 | 0 | 0 | 0 | 0 | 0 | 0 | 0 | 0 | 0 | 0 | 0 | 0 | 0 | 0 | 0 | 0 | 0 | 0 | 0 | 0 | 0 | 0 | 0 | 0 | 0 | 0 | 0 | 0 | 0 | 0 | 0 | 0 | 0 | 0 | 0 | 0 | 0 | 0 | 0 | 0 | 0 | 0 | 0 | 0 | 0 | 0 | 0 | 0
57.92 | 4 | 5 | 22 | 2277.5 | 0 | 0 | 0 | 0 | 0 | 0 | 0 | 0 | 0 | 0 | 0 | 0 | 0 | 0 | 0 | 0 | 0 | 0 | 0 | 0 | 0 | 0 | 0 | 0 | 0 | 0 | 0 | 0 | 0 | 0 | 0 | 0 | 0 | 0 | 0 | 0 | 0 | 0 | 0 | 0 | 0 | 0 | 0 | 0 | 0 | 0 | 0 | 0 | 0 | 0 | 0 | 0 | 0 | 0
55.94 | 4 | 5 | 23 | 2278.5 | 0 | 0 | 0 | 0 | 0 | 0 | 0 | 0 | 0 | 0 | 0 | 0 | 0 | 0 | 0 | 0 | 0 | 0 | 0 | 0 | 0 | 0 | 0 | 0 | 0 | 0 | 0 | 0 | 0 | 0 | 0 | 0 | 0 | 0 | 0 | 0 | 0 | 0 | 0 | 0 | 0 | 0 | 0 | 0 | 0 | 0 | 0 | 0 | 0 | 0 | 0 | 0 | 0 | 0
55.22 | 4 | 5 | 24 | 2279.5 | 0 | 0 | 0 | 0 | 0 | 0 | 0 | 0 | 0 | 0 | 0 | 0 | 0 | 0 | 0 | 0 | 0 | 0 | 0 | 0 | 0 | 0 | 0 | 0 | 0 | 0 | 0 | 0 | 0 | 0 | 0 | 0 | 0 | 0 | 0 | 0 | 0 | 0 | 0 | 0 | 0 | 0 | 0 | 0 | 0 | 0 | 0 | 0 | 0 | 0 | 0 | 0 | 0 | 0
54.14 | 4 | 6 | 1 | 2280.5 | 0 | 0 | 0 | 0 | 0 | 0 | 0 | 0 | 0 | 0 | 0 | 0 | 0 | 0 | 0 | 0 | 0 | 0 | 0 | 0 | 0 | 0 | 0 | 0 | 0 | 0 | 0 | 0 | 0 | 0 | 0 | 0 | 0 | 0 | 0 | 0 | 0 | 0 | 0 | 0 | 0 | 0 | 0 | 0 | 0 | 0 | 0 | 0 | 0 | 0 | 0 | 0 | 0 | 0
53.6 | 4 | 6 | 2 | 2281.5 | 0 | 0 | 0 | 0 | 0 | 0 | 0 | 0 | 0 | 0 | 0 | 0 | 0 | 0 | 0 | 0 | 0 | 0 | 0 | 0 | 0 | 0 | 0 | 0 | 0 | 0 | 0 | 0 | 0 | 0 | 0 | 0 | 0 | 0 | 0 | 0 | 0 | 0 | 0 | 0 | 0 | 0 | 0 | 0 | 0 | 0 | 0 | 0 | 0 | 0 | 0 | 0 | 0 | 0
53.42 | 4 | 6 | 3 | 2282.5 | 0 | 0 | 0 | 0 | 0 | 0 | 0 | 0 | 0 | 0 | 0 | 0 | 0 | 0 | 0 | 0 | 0 | 0 | 0 | 0 | 0 | 0 | 0 | 0 | 0 | 0 | 0 | 0 | 0 | 0 | 0 | 0 | 0 | 0 | 0 | 0 | 0 | 0 | 0 | 0 | 0 | 0 | 0 | 0 | 0 | 0 | 0 | 0 | 0 | 0 | 0 | 0 | 0 | 0
52.88 | 4 | 6 | 4 | 2283.5 | 0 | 0 | 0 | 0 | 0 | 0 | 0 | 0 | 0 | 0 | 0 | 0 | 0 | 0 | 0 | 0 | 0 | 0 | 0 | 0 | 0 | 0 | 0 | 0 | 0.14 | 0 | 0.2 | 0 | 0 | 0 | 0.15 | 0 | 0 | 0 | 0 | 0.01 | 0.03412 | 0 | 0 | 0 | 0.14 | 0 | 0.04 | 0 | 0 | 0.15 | 0 | 0 | 0 | 0 | 0.01 | 0 | 0 | 0
53.42 | 4 | 6 | 5 | 2284.5 | 0.29 | 0 | 0.34 | 0 | 0 | 0 | 0 | 0 | 0 | 0 | 0 | 0 | 0 | 0 | 0 | 0 | 0 | 0 | 0 | 0 | 0 | 0 | 0 | 0 | 0.92 | 0 | 1.26 | 0 | 0 | 0 | 0.91 | 0 | 0 | 0.00091 | 0 | 0.07 | 0.23884 | 0 | 0 | 0 | 0.92 | 0 | 0.27 | 0 | 0 | 0.91 | 0 | 0 | 0.00091 | 0 | 0.07 | 0 | 0 | 0
53.06 | 4 | 6 | 6 | 2285.5 | 1.05 | 0 | 1.28 | 0.01 | 0 | 0 | 0.68 | 0 | 0 | 0.00068 | 0 | 0.05 | 0 | 0 | 0 | 0.68 | 0 | 0 | 0.00068 | 0 | 0.05 | 0 | 0 | 0 | 1.36 | 0 | 1.87 | 0 | 0 | 0 | 1.36 | 0 | 0 | 0.00136 | 0 | 0.11 | 0.37532 | 0 | 0 | 0 | 1.36 | 0 | 0.4 | 0 | 0 | 1.36 | 0 | 0 | 0.00136 | 0 | 0.11 | 0 | 0 | 0
53.96 | 4 | 6 | 7 | 2286.5 | 1.5 | 0 | 1.82 | 0.01 | 0 | 0 | 1.2 | 0 | 0 | 0.0012 | 0 | 0.09 | 0.01 | 0 | 0 | 1.2 | 0 | 0 | 0.0012 | 0 | 0.09 | 0.01 | 0 | 0 | 1.86 | 0 | 2.56 | 0 | 0 | 0 | 1.85 | 0 | 0 | 0.00185 | 0 | 0.15 | 0.5118 | 0 | 0 | 0 | 1.85 | 0 | 0.54 | 0 | 0 | 1.85 | 0 | 0 | 0.00185 | 0 | 0.15 | 0 | 0 | 0
53.96 | 4 | 6 | 8 | 2287.5 | 2.11 | 0 | 2.56 | 0.02 | 0 | 0 | 1.87 | 0 | 0 | 0.00187 | 0 | 0.14 | 0.01 | 0 | 0 | 1.87 | 0 | 0 | 0.00187 | 0 | 0.14 | 0.01 | 0 | 0 | 2.27 | 0 | 3.13 | 0 | 0 | 0 | 2.27 | 0 | 0 | 0.00227 | 0 | 0.18 | 0.61416 | 0 | 0 | 0 | 2.27 | 0 | 0.66 | 0 | 0 | 2.27 | 0 | 0 | 0.00227 | 0 | 0.18 | 0 | 0 | 0
59.36 | 4 | 6 | 9 | 2288.5 | 1.56 | 0 | 1.89 | 0.01 | 0 | 0 | 1.46 | 0 | 0 | 0.00146 | 0 | 0.11 | 0.01 | 0 | 0 | 1.46 | 0 | 0 | 0.00146 | 0 | 0.11 | 0.01 | 0 | 0 | 1.54 | 0 | 2.12 | 0 | 0 | 0 | 1.54 | 0 | 0 | 0.00154 | 0 | 0.12 | 0.40944 | 0 | 0 | 0 | 1.54 | 0 | 0.45 | 0 | 0 | 1.54 | 0 | 0 | 0.00154 | 0 | 0.12 | 0 | 0 | 0
64.94 | 4 | 6 | 10 | 2289.5 | 0.3 | 0 | 0.36 | 0 | 0 | 0 | 0.22 | 0 | 0 | 0.00022 | 0 | 0.02 | 0 | 0 | 0 | 0.22 | 0 | 0 | 0.00022 | 0 | 0.02 | 0 | 0 | 0 | 0.32 | 0 | 0.44 | 0 | 0 | 0 | 0.32 | 0 | 0 | 0 | 0 | 0.02 | 0.06824 | 0 | 0 | 0 | 0.32 | 0 | 0.09 | 0 | 0 | 0.32 | 0 | 0 | 0 | 0 | 0.02 | 0 | 0 | 0
66.92 | 4 | 6 | 11 | 2290.5 | 0 | 0 | 0 | 0 | 0 | 0 | 0 | 0 | 0 | 0 | 0 | 0 | 0 | 0 | 0 | 0 | 0 | 0 | 0 | 0 | 0 | 0 | 0 | 0 | 0 | 0 | 0 | 0 | 0 | 0 | 0 | 0 | 0 | 0 | 0 | 0 | 0 | 0 | 0 | 0 | 0 | 0 | 0 | 0 | 0 | 0 | 0 | 0 | 0 | 0 | 0 | 0 | 0 | 0
71.96 | 4 | 6 | 12 | 2291.5 | 0 | 0 | 0 | 0 | 0 | 0 | 0 | 0 | 0 | 0 | 0 | 0 | 0 | 0 | 0 | 0 | 0 | 0 | 0 | 0 | 0 | 0 | 0 | 0 | 0 | 0 | 0 | 0 | 0 | 0 | 0 | 0 | 0 | 0 | 0 | 0 | 0 | 0 | 0 | 0 | 0 | 0 | 0 | 0 | 0 | 0 | 0 | 0 | 0 | 0 | 0 | 0 | 0 | 0
75.02 | 4 | 6 | 13 | 2292.5 | 0 | 0 | 0 | 0 | 0 | 0 | 0 | 0 | 0 | 0 | 0 | 0 | 0 | 0 | 0 | 0 | 0 | 0 | 0 | 0 | 0 | 0 | 0 | 0 | 0 | 0 | 0 | 0 | 0 | 0 | 0 | 0 | 0 | 0 | 0 | 0 | 0 | 0 | 0 | 0 | 0 | 0 | 0 | 0 | 0 | 0 | 0 | 0 | 0 | 0 | 0 | 0 | 0 | 0
80.96 | 4 | 6 | 14 | 2293.5 | 0 | 0 | 0 | 0 | 0 | 0 | 0 | 0 | 0 | 0 | 0 | 0 | 0 | 0 | 0 | 0 | 0 | 0 | 0 | 0 | 0 | 0 | 0 | 0 | 0 | 0 | 0 | 0 | 0 | 0 | 0 | 0 | 0 | 0 | 0 | 0 | 0 | 0 | 0 | 0 | 0 | 0 | 0 | 0 | 0 | 0 | 0 | 0 | 0 | 0 | 0 | 0 | 0 | 0
84.02 | 4 | 6 | 15 | 2294.5 | 0 | 0 | 0 | 0 | 0 | 0 | 0 | 0 | 0 | 0 | 0 | 0 | 0 | 0 | 0 | 0 | 0 | 0 | 0 | 0 | 0 | 0 | 0 | 0 | 0 | 0 | 0 | 0 | 0 | 0 | 0 | 0 | 0 | 0 | 0 | 0 | 0 | 0 | 0 | 0 | 0 | 0 | 0 | 0 | 0 | 0 | 0 | 0 | 0 | 0 | 0 | 0 | 0 | 0
84.02 | 4 | 6 | 16 | 2295.5 | 0 | 0 | 0 | 0 | 0 | 0 | 0 | 0 | 0 | 0 | 0 | 0 | 0 | 0 | 0 | 0 | 0 | 0 | 0 | 0 | 0 | 0 | 0 | 0 | 0 | 0 | 0 | 0 | 0 | 0 | 0 | 0 | 0 | 0 | 0 | 0 | 0 | 0 | 0 | 0 | 0 | 0 | 0 | 0 | 0 | 0 | 0 | 0 | 0 | 0 | 0 | 0 | 0 | 0
84.92 | 4 | 6 | 17 | 2296.5 | 0 | 0.65 | 0 | 0 | 0.05 | 0.02 | 0 | 0.98 | 0 | 0 | 0 | 0 | 0 | 0.07 | 0.02 | 0 | 0.98 | 0 | 0 | 0 | 0 | 0 | 0.07 | 0.02 | 0 | 0.2 | 0 | 0 | 0.01 | 0 | 0 | 0.2 | 0 | 0 | 0 | 0 | 0 | 0 | 0.02 | 0 | 0 | 0.2 | 0 | 0.01 | 0 | 0 | 0.2 | 0 | 0 | 0 | 0 | 0 | 0.02 | 0
80.06 | 4 | 6 | 18 | 2297.5 | 0 | 0.98 | 0 | 0 | 0.07 | 0.02 | 0 | 1.19 | 0 | 0 | 0 | 0 | 0 | 0.08 | 0.03 | 0 | 1.19 | 0 | 0 | 0 | 0 | 0 | 0.08 | 0.03 | 0 | 0.91 | 0 | 0 | 0.06 | 0.02 | 0 | 0.92 | 0 | 0 | 0 | 0 | 0 | 0 | 0.07 | 0 | 0 | 0.91 | 0 | 0.06 | 0.02 | 0 | 0.92 | 0 | 0 | 0 | 0 | 0 | 0.07 | 0
80.06 | 4 | 6 | 19 | 2298.5 | 0 | 1.34 | 0 | 0 | 0.1 | 0.03 | 0 | 1.55 | 0 | 0 | 0 | 0 | 0 | 0.11 | 0.04 | 0 | 1.55 | 0 | 0 | 0 | 0 | 0 | 0.11 | 0.04 | 0 | 1.25 | 0 | 0 | 0.08 | 0.02 | 0 | 1.22 | 0 | 0 | 0 | 0 | 0 | 0 | 0.09 | 0 | 0 | 1.25 | 0 | 0.08 | 0.02 | 0 | 1.22 | 0 | 0 | 0 | 0 | 0 | 0.09 | 0
73.94 | 4 | 6 | 20 | 2299.5 | 0 | 1.16 | 0 | 0 | 0.08 | 0.03 | 0 | 1.4 | 0 | 0 | 0 | 0 | 0 | 0.09 | 0.03 | 0 | 1.4 | 0 | 0 | 0 | 0 | 0 | 0.09 | 0.03 | 0 | 1.03 | 0 | 0 | 0.07 | 0.02 | 0 | 0.98 | 0 | 0 | 0 | 0 | 0 | 0 | 0.07 | 0 | 0 | 1.03 | 0 | 0.07 | 0.02 | 0 | 0.98 | 0 | 0 | 0 | 0 | 0 | 0.07 | 0
64.04 | 4 | 6 | 21 | 2300.5 | 0 | 0.47 | 0 | 0 | 0.03 | 0.01 | 0 | 0.68 | 0 | 0 | 0 | 0 | 0 | 0.04 | 0.02 | 0 | 0.68 | 0 | 0 | 0 | 0 | 0 | 0.04 | 0.02 | 0 | 0.23 | 0 | 0 | 0.01 | 0 | 0 | 0.18 | 0 | 0 | 0 | 0 | 0 | 0 | 0.01 | 0 | 0 | 0.23 | 0 | 0.01 | 0 | 0 | 0.18 | 0 | 0 | 0 | 0 | 0 | 0.01 | 0
60.98 | 4 | 6 | 22 | 2301.5 | 0 | 0 | 0 | 0 | 0 | 0 | 0 | 0 | 0 | 0 | 0 | 0 | 0 | 0 | 0 | 0 | 0 | 0 | 0 | 0 | 0 | 0 | 0 | 0 | 0 | 0 | 0 | 0 | 0 | 0 | 0 | 0 | 0 | 0 | 0 | 0 | 0 | 0 | 0 | 0 | 0 | 0 | 0 | 0 | 0 | 0 | 0 | 0 | 0 | 0 | 0 | 0 | 0 | 0
59.9 | 4 | 6 | 23 | 2302.5 | 0 | 0 | 0 | 0 | 0 | 0 | 0 | 0 | 0 | 0 | 0 | 0 | 0 | 0 | 0 | 0 | 0 | 0 | 0 | 0 | 0 | 0 | 0 | 0 | 0 | 0 | 0 | 0 | 0 | 0 | 0 | 0 | 0 | 0 | 0 | 0 | 0 | 0 | 0 | 0 | 0 | 0 | 0 | 0 | 0 | 0 | 0 | 0 | 0 | 0 | 0 | 0 | 0 | 0
58.64 | 4 | 6 | 24 | 2303.5 | 0 | 0 | 0 | 0 | 0 | 0 | 0 | 0 | 0 | 0 | 0 | 0 | 0 | 0 | 0 | 0 | 0 | 0 | 0 | 0 | 0 | 0 | 0 | 0 | 0 | 0 | 0 | 0 | 0 | 0 | 0 | 0 | 0 | 0 | 0 | 0 | 0 | 0 | 0 | 0 | 0 | 0 | 0 | 0 | 0 | 0 | 0 | 0 | 0 | 0 | 0 | 0 | 0 | 0
57.02 | 4 | 7 | 1 | 2304.5 | 0 | 0 | 0 | 0 | 0 | 0 | 0 | 0 | 0 | 0 | 0 | 0 | 0 | 0 | 0 | 0 | 0 | 0 | 0 | 0 | 0 | 0 | 0 | 0 | 0 | 0 | 0 | 0 | 0 | 0 | 0 | 0 | 0 | 0 | 0 | 0 | 0 | 0 | 0 | 0 | 0 | 0 | 0 | 0 | 0 | 0 | 0 | 0 | 0 | 0 | 0 | 0 | 0 | 0
55.94 | 4 | 7 | 2 | 2305.5 | 0 | 0 | 0 | 0 | 0 | 0 | 0 | 0 | 0 | 0 | 0 | 0 | 0 | 0 | 0 | 0 | 0 | 0 | 0 | 0 | 0 | 0 | 0 | 0 | 0 | 0 | 0 | 0 | 0 | 0 | 0 | 0 | 0 | 0 | 0 | 0 | 0 | 0 | 0 | 0 | 0 | 0 | 0 | 0 | 0 | 0 | 0 | 0 | 0 | 0 | 0 | 0 | 0 | 0
55.22 | 4 | 7 | 3 | 2306.5 | 0 | 0 | 0 | 0 | 0 | 0 | 0 | 0 | 0 | 0 | 0 | 0 | 0 | 0 | 0 | 0 | 0 | 0 | 0 | 0 | 0 | 0 | 0 | 0 | 0 | 0 | 0 | 0 | 0 | 0 | 0 | 0 | 0 | 0 | 0 | 0 | 0 | 0 | 0 | 0 | 0 | 0 | 0 | 0 | 0 | 0 | 0 | 0 | 0 | 0 | 0 | 0 | 0 | 0
53.96 | 4 | 7 | 4 | 2307.5 | 0 | 0 | 0 | 0 | 0 | 0 | 0 | 0 | 0 | 0 | 0 | 0 | 0 | 0 | 0 | 0 | 0 | 0 | 0 | 0 | 0 | 0 | 0 | 0 | 0 | 0 | 0 | 0 | 0 | 0 | 0 | 0 | 0 | 0 | 0 | 0 | 0 | 0 | 0 | 0 | 0 | 0 | 0 | 0 | 0 | 0 | 0 | 0 | 0 | 0 | 0 | 0 | 0 | 0
53.96 | 4 | 7 | 5 | 2308.5 | 0 | 0 | 0 | 0 | 0 | 0 | 0 | 0 | 0 | 0 | 0 | 0 | 0 | 0 | 0 | 0 | 0 | 0 | 0 | 0 | 0 | 0 | 0 | 0 | 0 | 0 | 0 | 0 | 0 | 0 | 0 | 0 | 0 | 0 | 0 | 0 | 0 | 0 | 0 | 0 | 0 | 0 | 0 | 0 | 0 | 0 | 0 | 0 | 0 | 0 | 0 | 0 | 0 | 0
53.96 | 4 | 7 | 6 | 2309.5 | 0 | 0 | 0 | 0 | 0 | 0 | 0 | 0 | 0 | 0 | 0 | 0 | 0 | 0 | 0 | 0 | 0 | 0 | 0 | 0 | 0 | 0 | 0 | 0 | 0.41 | 0 | 0.57 | 0 | 0 | 0 | 0.42 | 0 | 0 | 0 | 0 | 0.03 | 0.10236 | 0 | 0 | 0 | 0.41 | 0 | 0.12 | 0 | 0 | 0.42 | 0 | 0 | 0 | 0 | 0.03 | 0 | 0 | 0
53.96 | 4 | 7 | 7 | 2310.5 | 0.49 | 0 | 0.59 | 0 | 0 | 0 | 0.11 | 0 | 0 | 0.00011 | 0 | 0.01 | 0 | 0 | 0 | 0.11 | 0 | 0 | 0.00011 | 0 | 0.01 | 0 | 0 | 0 | 0.91 | 0 | 1.25 | 0 | 0 | 0 | 0.91 | 0 | 0 | 0.00091 | 0 | 0.07 | 0.23884 | 0 | 0 | 0 | 0.91 | 0 | 0.27 | 0 | 0 | 0.91 | 0 | 0 | 0.00091 | 0 | 0.07 | 0 | 0 | 0
55.04 | 4 | 7 | 8 | 2311.5 | 0.87 | 0 | 1.05 | 0.01 | 0 | 0 | 0.58 | 0 | 0 | 0.00058 | 0 | 0.05 | 0 | 0 | 0 | 0.58 | 0 | 0 | 0.00058 | 0 | 0.05 | 0 | 0 | 0 | 1.13 | 0 | 1.56 | 0 | 0 | 0 | 1.14 | 0 | 0 | 0.00114 | 0 | 0.09 | 0.30708 | 0 | 0 | 0 | 1.13 | 0 | 0.33 | 0 | 0 | 1.14 | 0 | 0 | 0.00114 | 0 | 0.09 | 0 | 0 | 0
55.94 | 4 | 7 | 9 | 2312.5 | 1.24 | 0 | 1.5 | 0.01 | 0 | 0 | 1 | 0 | 0 | 0.001 | 0 | 0.08 | 0.01 | 0 | 0 | 1 | 0 | 0 | 0.001 | 0 | 0.08 | 0.01 | 0 | 0 | 1.44 | 0 | 1.99 | 0 | 0 | 0 | 1.45 | 0 | 0 | 0.00145 | 0 | 0.11 | 0.37532 | 0 | 0 | 0 | 1.44 | 0 | 0.42 | 0 | 0 | 1.45 | 0 | 0 | 0.00145 | 0 | 0.11 | 0 | 0 | 0
60.08 | 4 | 7 | 10 | 2313.5 | 0.83 | 0 | 1 | 0.01 | 0 | 0 | 0.69 | 0 | 0 | 0.00069 | 0 | 0.05 | 0 | 0 | 0 | 0.69 | 0 | 0 | 0.00069 | 0 | 0.05 | 0 | 0 | 0 | 0.93 | 0 | 1.28 | 0 | 0 | 0 | 0.93 | 0 | 0 | 0.00093 | 0 | 0.07 | 0.23884 | 0 | 0 | 0 | 0.93 | 0 | 0.27 | 0 | 0 | 0.93 | 0 | 0 | 0.00093 | 0 | 0.07 | 0 | 0 | 0
62.06 | 4 | 7 | 11 | 2314.5 | 0 | 0 | 0 | 0 | 0 | 0 | 0 | 0 | 0 | 0 | 0 | 0 | 0 | 0 | 0 | 0 | 0 | 0 | 0 | 0 | 0 | 0 | 0 | 0 | 0.17 | 0 | 0.24 | 0 | 0 | 0 | 0.17 | 0 | 0 | 0 | 0 | 0.01 | 0.03412 | 0 | 0 | 0 | 0.17 | 0 | 0.05 | 0 | 0 | 0.17 | 0 | 0 | 0 | 0 | 0.01 | 0 | 0 | 0
64.94 | 4 | 7 | 12 | 2315.5 | 0 | 0 | 0 | 0 | 0 | 0 | 0 | 0 | 0 | 0 | 0 | 0 | 0 | 0 | 0 | 0 | 0 | 0 | 0 | 0 | 0 | 0 | 0 | 0 | 0 | 0 | 0 | 0 | 0 | 0 | 0 | 0 | 0 | 0 | 0 | 0 | 0 | 0 | 0 | 0 | 0 | 0 | 0 | 0 | 0 | 0 | 0 | 0 | 0 | 0 | 0 | 0 | 0 | 0
66.92 | 4 | 7 | 13 | 2316.5 | 0 | 0 | 0 | 0 | 0 | 0 | 0 | 0 | 0 | 0 | 0 | 0 | 0 | 0 | 0 | 0 | 0 | 0 | 0 | 0 | 0 | 0 | 0 | 0 | 0 | 0 | 0 | 0 | 0 | 0 | 0 | 0 | 0 | 0 | 0 | 0 | 0 | 0 | 0 | 0 | 0 | 0 | 0 | 0 | 0 | 0 | 0 | 0 | 0 | 0 | 0 | 0 | 0 | 0
69.98 | 4 | 7 | 14 | 2317.5 | 0 | 0 | 0 | 0 | 0 | 0 | 0 | 0 | 0 | 0 | 0 | 0 | 0 | 0 | 0 | 0 | 0 | 0 | 0 | 0 | 0 | 0 | 0 | 0 | 0 | 0 | 0 | 0 | 0 | 0 | 0 | 0 | 0 | 0 | 0 | 0 | 0 | 0 | 0 | 0 | 0 | 0 | 0 | 0 | 0 | 0 | 0 | 0 | 0 | 0 | 0 | 0 | 0 | 0
69.98 | 4 | 7 | 15 | 2318.5 | 0 | 0 | 0 | 0 | 0 | 0 | 0 | 0 | 0 | 0 | 0 | 0 | 0 | 0 | 0 | 0 | 0 | 0 | 0 | 0 | 0 | 0 | 0 | 0 | 0 | 0 | 0 | 0 | 0 | 0 | 0 | 0 | 0 | 0 | 0 | 0 | 0 | 0 | 0 | 0 | 0 | 0 | 0 | 0 | 0 | 0 | 0 | 0 | 0 | 0 | 0 | 0 | 0 | 0
69.26 | 4 | 7 | 16 | 2319.5 | 0 | 0 | 0 | 0 | 0 | 0 | 0 | 0 | 0 | 0 | 0 | 0 | 0 | 0 | 0 | 0 | 0 | 0 | 0 | 0 | 0 | 0 | 0 | 0 | 0 | 0 | 0 | 0 | 0 | 0 | 0 | 0 | 0 | 0 | 0 | 0 | 0 | 0 | 0 | 0 | 0 | 0 | 0 | 0 | 0 | 0 | 0 | 0 | 0 | 0 | 0 | 0 | 0 | 0
68 | 4 | 7 | 17 | 2320.5 | 0 | 0 | 0 | 0 | 0 | 0 | 0 | 0 | 0 | 0 | 0 | 0 | 0 | 0 | 0 | 0 | 0 | 0 | 0 | 0 | 0 | 0 | 0 | 0 | 0 | 0 | 0 | 0 | 0 | 0 | 0 | 0 | 0 | 0 | 0 | 0 | 0 | 0 | 0 | 0 | 0 | 0 | 0 | 0 | 0 | 0 | 0 | 0 | 0 | 0 | 0 | 0 | 0 | 0
64.22 | 4 | 7 | 18 | 2321.5 | 0 | 0 | 0 | 0 | 0 | 0 | 0 | 0 | 0 | 0 | 0 | 0 | 0 | 0 | 0 | 0 | 0 | 0 | 0 | 0 | 0 | 0 | 0 | 0 | 0 | 0 | 0 | 0 | 0 | 0 | 0 | 0 | 0 | 0 | 0 | 0 | 0 | 0 | 0 | 0 | 0 | 0 | 0 | 0 | 0 | 0 | 0 | 0 | 0 | 0 | 0 | 0 | 0 | 0
60.08 | 4 | 7 | 19 | 2322.5 | 0 | 0 | 0 | 0 | 0 | 0 | 0 | 0 | 0 | 0 | 0 | 0 | 0 | 0 | 0 | 0 | 0 | 0 | 0 | 0 | 0 | 0 | 0 | 0 | 0 | 0 | 0 | 0 | 0 | 0 | 0 | 0 | 0 | 0 | 0 | 0 | 0 | 0 | 0 | 0 | 0 | 0 | 0 | 0 | 0 | 0 | 0 | 0 | 0 | 0 | 0 | 0 | 0 | 0
57.92 | 4 | 7 | 20 | 2323.5 | 0 | 0 | 0 | 0 | 0 | 0 | 0 | 0 | 0 | 0 | 0 | 0 | 0 | 0 | 0 | 0 | 0 | 0 | 0 | 0 | 0 | 0 | 0 | 0 | 0 | 0 | 0 | 0 | 0 | 0 | 0 | 0 | 0 | 0 | 0 | 0 | 0 | 0 | 0 | 0 | 0 | 0 | 0 | 0 | 0 | 0 | 0 | 0 | 0 | 0 | 0 | 0 | 0 | 0
57.92 | 4 | 7 | 21 | 2324.5 | 0 | 0 | 0 | 0 | 0 | 0 | 0 | 0 | 0 | 0 | 0 | 0 | 0 | 0 | 0 | 0 | 0 | 0 | 0 | 0 | 0 | 0 | 0 | 0 | 0 | 0 | 0 | 0 | 0 | 0 | 0 | 0 | 0 | 0 | 0 | 0 | 0 | 0 | 0 | 0 | 0 | 0 | 0 | 0 | 0 | 0 | 0 | 0 | 0 | 0 | 0 | 0 | 0 | 0
55.94 | 4 | 7 | 22 | 2325.5 | 0 | 0 | 0 | 0 | 0 | 0 | 0 | 0 | 0 | 0 | 0 | 0 | 0 | 0 | 0 | 0 | 0 | 0 | 0 | 0 | 0 | 0 | 0 | 0 | 0 | 0 | 0 | 0 | 0 | 0 | 0 | 0 | 0 | 0 | 0 | 0 | 0 | 0 | 0 | 0 | 0 | 0 | 0 | 0 | 0 | 0 | 0 | 0 | 0 | 0 | 0 | 0 | 0 | 0
54.32 | 4 | 7 | 23 | 2326.5 | 0 | 0 | 0 | 0 | 0 | 0 | 0 | 0 | 0 | 0 | 0 | 0 | 0 | 0 | 0 | 0 | 0 | 0 | 0 | 0 | 0 | 0 | 0 | 0 | 0 | 0 | 0 | 0 | 0 | 0 | 0 | 0 | 0 | 0 | 0 | 0 | 0 | 0 | 0 | 0 | 0 | 0 | 0 | 0 | 0 | 0 | 0 | 0 | 0 | 0 | 0 | 0 | 0 | 0
52.52 | 4 | 7 | 24 | 2327.5 | 0 | 0 | 0 | 0 | 0 | 0 | 0 | 0 | 0 | 0 | 0 | 0 | 0 | 0 | 0 | 0 | 0 | 0 | 0 | 0 | 0 | 0 | 0 | 0 | 0 | 0 | 0 | 0 | 0 | 0 | 0 | 0 | 0 | 0 | 0 | 0 | 0 | 0 | 0 | 0 | 0 | 0 | 0 | 0 | 0 | 0 | 0 | 0 | 0 | 0 | 0 | 0 | 0 | 0
50.36 | 4 | 8 | 1 | 2328.5 | 0 | 0 | 0 | 0 | 0 | 0 | 0 | 0 | 0 | 0 | 0 | 0 | 0 | 0 | 0 | 0 | 0 | 0 | 0 | 0 | 0 | 0 | 0 | 0 | 0.41 | 0 | 0.56 | 0 | 0 | 0 | 0.42 | 0 | 0 | 0 | 0 | 0.03 | 0.10236 | 0 | 0 | 0 | 0.4 | 0 | 0.12 | 0 | 0 | 0.42 | 0 | 0 | 0 | 0 | 0.03 | 0 | 0 | 0
48.74 | 4 | 8 | 2 | 2329.5 | 1.15 | 0 | 1.39 | 0.01 | 0.05 | 0 | 0.76 | 0 | 0 | 0.00076 | 0 | 0.11 | 0 | 0 | 0 | 0.76 | 0 | 0 | 0.00076 | 0 | 0.11 | 0 | 0 | 0 | 1.6 | 0 | 2.21 | 0 | 0.05 | 0 | 1.6 | 0 | 0 | 0.0016 | 0 | 0.14 | 0.47768 | 0 | 0 | 0 | 1.6 | 0 | 0.47 | 0.05 | 0 | 1.6 | 0 | 0 | 0.0016 | 0 | 0.14 | 0 | 0 | 0
47.3 | 4 | 8 | 3 | 2330.5 | 2.25 | 0 | 2.71 | 0.02 | 0.05 | 0 | 2.02 | 0 | 0 | 0.00202 | 0 | 0.21 | 0.01 | 0 | 0 | 2.02 | 0 | 0 | 0.00202 | 0 | 0.21 | 0.01 | 0 | 0 | 2.34 | 0 | 3.22 | 0 | 0.05 | 0 | 2.34 | 0 | 0 | 0.00234 | 0 | 0.21 | 0.71652 | 0 | 0 | 0 | 2.34 | 0 | 0.68 | 0.05 | 0 | 2.34 | 0 | 0 | 0.00234 | 0 | 0.21 | 0 | 0 | 0
45.68 | 4 | 8 | 4 | 2331.5 | 3.39 | 0 | 4.09 | 0.03 | 0.05 | 0 | 3.21 | 0 | 0 | 0.00321 | 0 | 0.31 | 0.02 | 0 | 0 | 3.21 | 0 | 0 | 0.00321 | 0 | 0.31 | 0.02 | 0 | 0 | 3.46 | 0 | 4.77 | 0 | 0.05 | 0 | 3.46 | 0 | 0 | 0.00346 | 0 | 0.31 | 1.0577 | 0 | 0 | 0 | 3.46 | 0 | 1.01 | 0.05 | 0 | 3.46 | 0 | 0 | 0.00346 | 0 | 0.31 | 0 | 0 | 0
44.96 | 4 | 8 | 5 | 2332.5 | 4.49 | 0 | 5.41 | 0.04 | 0.05 | 0 | 4.56 | 0 | 0 | 0.00456 | 0 | 0.42 | 0.03 | 0 | 0 | 4.56 | 0 | 0 | 0.00456 | 0 | 0.42 | 0.03 | 0 | 0 | 4.28 | 0 | 5.9 | 0 | 0.05 | 0 | 4.29 | 0 | 0 | 0.00429 | 0 | 0.37 | 1.2624 | 0.01 | 0 | 0 | 4.29 | 0 | 1.26 | 0.05 | 0 | 4.29 | 0 | 0 | 0.00429 | 0 | 0.37 | 0.01 | 0 | 0
44.96 | 4 | 8 | 6 | 2333.5 | 5.37 | 0 | 6.47 | 0.05 | 0.05 | 0 | 5.67 | 0 | 0 | 0.00567 | 0 | 0.5 | 0.04 | 0 | 0 | 5.67 | 0 | 0 | 0.00567 | 0 | 0.5 | 0.04 | 0 | 0 | 4.91 | 0 | 6.76 | 0.01 | 0.05 | 0 | 4.91 | 0 | 0 | 0.00491 | 0 | 0.41 | 1.3989 | 0.01 | 0 | 0 | 4.9 | 0 | 1.44 | 0.05 | 0 | 4.91 | 0 | 0 | 0.00491 | 0 | 0.41 | 0.01 | 0 | 0
42.08 | 4 | 8 | 7 | 2334.5 | 6.52 | 0 | 7.86 | 0.06 | 0.05 | 0 | 7.02 | 0 | 0 | 0.00702 | 0 | 0.61 | 0.05 | 0 | 0 | 7.02 | 0 | 0 | 0.00702 | 0 | 0.61 | 0.05 | 0 | 0 | 5.84 | 0 | 8.05 | 0.01 | 0.05 | 0 | 5.85 | 0 | 0 | 0.00585 | 0 | 0.48 | 1.6378 | 0.01 | 0 | 0 | 5.85 | 0 | 1.71 | 0.05 | 0 | 5.85 | 0 | 0 | 0.00585 | 0 | 0.48 | 0.01 | 0 | 0
42.98 | 4 | 8 | 8 | 2335.5 | 7.03 | 0 | 8.48 | 0.06 | 0.05 | 0 | 7.75 | 0 | 0 | 0.00775 | 0 | 0.67 | 0.05 | 0 | 0 | 7.75 | 0 | 0 | 0.00775 | 0 | 0.67 | 0.05 | 0 | 0 | 6.09 | 0 | 8.39 | 0.01 | 0.05 | 0 | 6.1 | 0 | 0 | 0.0061 | 0 | 0.49 | 1.6719 | 0.01 | 0 | 0 | 6.09 | 0 | 1.79 | 0.05 | 0 | 6.1 | 0 | 0 | 0.0061 | 0 | 0.49 | 0.01 | 0 | 0
44.96 | 4 | 8 | 9 | 2336.5 | 6.84 | 0 | 8.26 | 0.06 | 0.05 | 0 | 7.65 | 0 | 0 | 0.00765 | 0 | 0.65 | 0.05 | 0 | 0 | 7.65 | 0 | 0 | 0.00765 | 0 | 0.65 | 0.05 | 0 | 0 | 5.77 | 0 | 7.95 | 0.01 | 0.05 | 0 | 5.77 | 0 | 0 | 0.00577 | 0 | 0.47 | 1.6036 | 0.01 | 0 | 0 | 5.77 | 0 | 1.69 | 0.05 | 0 | 5.77 | 0 | 0 | 0.00577 | 0 | 0.47 | 0.01 | 0 | 0
46.94 | 4 | 8 | 10 | 2337.5 | 5.7 | 0 | 6.89 | 0.05 | 0.05 | 0 | 6.5 | 0 | 0 | 0.0065 | 0 | 0.55 | 0.04 | 0 | 0 | 6.5 | 0 | 0 | 0.0065 | 0 | 0.55 | 0.04 | 0 | 0 | 4.65 | 0 | 6.41 | 0.01 | 0.05 | 0 | 4.65 | 0 | 0 | 0.00465 | 0 | 0.39 | 1.3307 | 0.01 | 0 | 0 | 4.65 | 0 | 1.36 | 0.05 | 0 | 4.65 | 0 | 0 | 0.00465 | 0 | 0.39 | 0.01 | 0 | 0
50 | 4 | 8 | 11 | 2338.5 | 4.4 | 0 | 5.32 | 0.04 | 0 | 0 | 5.07 | 0 | 0 | 0.00507 | 0 | 0.4 | 0.03 | 0 | 0 | 5.07 | 0 | 0 | 0.00507 | 0 | 0.4 | 0.03 | 0 | 0 | 3.56 | 0 | 4.91 | 0 | 0 | 0 | 3.55 | 0 | 0 | 0.00355 | 0 | 0.3 | 1.0236 | 0 | 0 | 0 | 3.56 | 0 | 1.04 | 0 | 0 | 3.55 | 0 | 0 | 0.00355 | 0 | 0.3 | 0 | 0 | 0
53.96 | 4 | 8 | 12 | 2339.5 | 3.56 | 0 | 4.31 | 0.03 | 0 | 0 | 4.05 | 0 | 0 | 0.00405 | 0 | 0.31 | 0.02 | 0 | 0 | 4.05 | 0 | 0 | 0.00405 | 0 | 0.31 | 0.02 | 0 | 0 | 2.96 | 0 | 4.08 | 0 | 0 | 0 | 2.96 | 0 | 0 | 0.00296 | 0 | 0.24 | 0.81888 | 0 | 0 | 0 | 2.96 | 0 | 0.87 | 0 | 0 | 2.96 | 0 | 0 | 0.00296 | 0 | 0.24 | 0 | 0 | 0
53.06 | 4 | 8 | 13 | 2340.5 | 2.97 | 0 | 3.6 | 0.03 | 0 | 0 | 3.33 | 0 | 0 | 0.00333 | 0 | 0.26 | 0.02 | 0 | 0 | 3.33 | 0 | 0 | 0.00333 | 0 | 0.26 | 0.02 | 0 | 0 | 2.53 | 0 | 3.48 | 0 | 0 | 0 | 2.53 | 0 | 0 | 0.00253 | 0 | 0.21 | 0.71652 | 0 | 0 | 0 | 2.53 | 0 | 0.74 | 0 | 0 | 2.53 | 0 | 0 | 0.00253 | 0 | 0.21 | 0 | 0 | 0
53.96 | 4 | 8 | 14 | 2341.5 | 2.61 | 0 | 3.16 | 0.02 | 0 | 0 | 2.88 | 0 | 0 | 0.00288 | 0 | 0.22 | 0.02 | 0 | 0 | 2.88 | 0 | 0 | 0.00288 | 0 | 0.22 | 0.02 | 0 | 0 | 2.27 | 0 | 3.13 | 0 | 0 | 0 | 2.27 | 0 | 0 | 0.00227 | 0 | 0.18 | 0.61416 | 0 | 0 | 0 | 2.27 | 0 | 0.66 | 0 | 0 | 2.27 | 0 | 0 | 0.00227 | 0 | 0.18 | 0 | 0 | 0
53.96 | 4 | 8 | 15 | 2342.5 | 2.31 | 0 | 2.8 | 0.02 | 0 | 0 | 2.51 | 0 | 0 | 0.00251 | 0 | 0.19 | 0.01 | 0 | 0 | 2.51 | 0 | 0 | 0.00251 | 0 | 0.19 | 0.01 | 0 | 0 | 2.02 | 0 | 2.79 | 0 | 0 | 0 | 2.02 | 0 | 0 | 0.00202 | 0 | 0.16 | 0.54592 | 0 | 0 | 0 | 2.02 | 0 | 0.59 | 0 | 0 | 2.02 | 0 | 0 | 0.00202 | 0 | 0.16 | 0 | 0 | 0
53.96 | 4 | 8 | 16 | 2343.5 | 2.14 | 0 | 2.59 | 0.02 | 0 | 0 | 2.3 | 0 | 0 | 0.0023 | 0 | 0.18 | 0.01 | 0 | 0 | 2.3 | 0 | 0 | 0.0023 | 0 | 0.18 | 0.01 | 0 | 0 | 1.9 | 0 | 2.62 | 0 | 0 | 0 | 1.9 | 0 | 0 | 0.0019 | 0 | 0.15 | 0.5118 | 0 | 0 | 0 | 1.9 | 0 | 0.56 | 0 | 0 | 1.9 | 0 | 0 | 0.0019 | 0 | 0.15 | 0 | 0 | 0
51.98 | 4 | 8 | 17 | 2344.5 | 2.43 | 0 | 2.94 | 0.02 | 0 | 0 | 2.55 | 0 | 0 | 0.00255 | 0 | 0.2 | 0.02 | 0 | 0 | 2.55 | 0 | 0 | 0.00255 | 0 | 0.2 | 0.02 | 0 | 0 | 2.22 | 0 | 3.06 | 0 | 0 | 0 | 2.22 | 0 | 0 | 0.00222 | 0 | 0.19 | 0.64828 | 0 | 0 | 0 | 2.22 | 0 | 0.65 | 0 | 0 | 2.22 | 0 | 0 | 0.00222 | 0 | 0.19 | 0 | 0 | 0
48.92 | 4 | 8 | 18 | 2345.5 | 2.68 | 0 | 3.24 | 0.02 | 0.05 | 0 | 2.83 | 0 | 0 | 0.00283 | 0 | 0.27 | 0.02 | 0 | 0 | 2.83 | 0 | 0 | 0.00283 | 0 | 0.27 | 0.02 | 0 | 0 | 2.41 | 0 | 3.33 | 0 | 0.05 | 0 | 2.41 | 0 | 0 | 0.00241 | 0 | 0.21 | 0.71652 | 0 | 0 | 0 | 2.41 | 0 | 0.71 | 0.05 | 0 | 2.41 | 0 | 0 | 0.00241 | 0 | 0.21 | 0 | 0 | 0
46.94 | 4 | 8 | 19 | 2346.5 | 2.97 | 0 | 3.6 | 0.03 | 0.05 | 0 | 3.16 | 0 | 0 | 0.00316 | 0 | 0.3 | 0.02 | 0 | 0 | 3.16 | 0 | 0 | 0.00316 | 0 | 0.3 | 0.02 | 0 | 0 | 2.66 | 0 | 3.67 | 0 | 0.05 | 0 | 2.66 | 0 | 0 | 0.00266 | 0 | 0.24 | 0.81888 | 0 | 0 | 0 | 2.66 | 0 | 0.78 | 0.05 | 0 | 2.66 | 0 | 0 | 0.00266 | 0 | 0.24 | 0 | 0 | 0
44.06 | 4 | 8 | 20 | 2347.5 | 3.87 | 0 | 4.69 | 0.04 | 0.05 | 0 | 4.12 | 0 | 0 | 0.00412 | 0 | 0.38 | 0.03 | 0 | 0 | 4.12 | 0 | 0 | 0.00412 | 0 | 0.38 | 0.03 | 0 | 0 | 3.51 | 0 | 4.83 | 0 | 0.05 | 0 | 3.51 | 0 | 0 | 0.00351 | 0 | 0.32 | 1.0918 | 0 | 0 | 0 | 3.51 | 0 | 1.03 | 0.05 | 0 | 3.51 | 0 | 0 | 0.00351 | 0 | 0.32 | 0 | 0 | 0
42.08 | 4 | 8 | 21 | 2348.5 | 5.06 | 0 | 6.13 | 0.05 | 0.05 | 0 | 5.44 | 0 | 0 | 0.00544 | 0 | 0.49 | 0.04 | 0 | 0 | 5.44 | 0 | 0 | 0.00544 | 0 | 0.49 | 0.04 | 0 | 0 | 4.51 | 0 | 6.22 | 0.01 | 0.05 | 0 | 4.52 | 0 | 0 | 0.00452 | 0 | 0.4 | 1.3648 | 0.01 | 0 | 0 | 4.51 | 0 | 1.32 | 0.05 | 0 | 4.52 | 0 | 0 | 0.00452 | 0 | 0.4 | 0.01 | 0 | 0
39.02 | 4 | 8 | 22 | 2349.5 | 6.4 | 0 | 7.75 | 0.06 | 0.05 | 0 | 7 | 0 | 0 | 0.007 | 0 | 0.83 | 0.07 | 0 | 0 | 7 | 0 | 0 | 0.007 | 0 | 0.83 | 0.07 | 0 | 0 | 5.62 | 0 | 7.74 | 0.01 | 0.05 | 0 | 5.61 | 0 | 0 | 0.00561 | 0 | 0.52 | 1.7742 | 0.01 | 0 | 0 | 5.61 | 0 | 1.64 | 0.05 | 0 | 5.61 | 0 | 0 | 0.00561 | 0 | 0.52 | 0.01 | 0 | 0
38.12 | 4 | 8 | 23 | 2350.5 | 7.67 | 0 | 9.29 | 0.07 | 0.05 | 0 | 8.65 | 0 | 0 | 0.00865 | 0 | 1 | 0.09 | 0 | 0 | 8.65 | 0 | 0 | 0.00865 | 0 | 1 | 0.09 | 0 | 0 | 6.62 | 0 | 9.13 | 0.01 | 0.05 | 0 | 6.62 | 0 | 0 | 0.00662 | 0 | 0.58 | 1.979 | 0.01 | 0 | 0 | 6.62 | 0 | 1.94 | 0.05 | 0 | 6.62 | 0 | 0 | 0.00662 | 0 | 0.58 | 0.01 | 0 | 0
37.04 | 4 | 8 | 24 | 2351.5 | 8.92 | 0 | 10.8 | 0.08 | 0.05 | 0 | 10.12 | 0 | 0 | 0.01012 | 0 | 1.16 | 0.1 | 0 | 0 | 10.12 | 0 | 0 | 0.01012 | 0 | 1.16 | 0.1 | 0 | 0 | 7.62 | 0 | 10.44 | 0.01 | 0.05 | 0 | 7.62 | 0 | 0 | 0.00762 | 0 | 0.68 | 2.3202 | 0.01 | 0 | 0 | 7.62 | 0 | 2.23 | 0.05 | 0 | 7.62 | 0 | 0 | 0.00762 | 0 | 0.68 | 0.01 | 0 | 0
35.6 | 4 | 9 | 1 | 2352.5 | 10.06 | 0 | 12.19 | 0.09 | 0.05 | 0 | 11.43 | 0 | 0 | 0.01143 | 0 | 1.33 | 0.12 | 0 | 0 | 11.43 | 0 | 0 | 0.01143 | 0 | 1.33 | 0.12 | 0 | 0 | 8.53 | 0 | 11.58 | 0.01 | 0.05 | 0 | 8.53 | 0 | 0 | 0.00853 | 0 | 0.85 | 2.9002 | 0.01 | 0 | 0 | 8.53 | 0 | 2.5 | 0.05 | 0 | 8.53 | 0 | 0 | 0.00853 | 0 | 0.85 | 0.01 | 0 | 0
34.7 | 4 | 9 | 2 | 2353.5 | 11.02 | 0 | 13.35 | 0.1 | 0.05 | 0 | 12.54 | 0 | 0 | 0.01254 | 0 | 1.44 | 0.13 | 0 | 0 | 12.54 | 0 | 0 | 0.01254 | 0 | 1.44 | 0.13 | 0 | 0 | 9.27 | 0 | 12.51 | 0.01 | 0.05 | 0 | 9.27 | 0 | 0 | 0.00927 | 0 | 0.97 | 3.3096 | 0.02 | 0 | 0 | 9.27 | 0 | 2.72 | 0.05 | 0 | 9.27 | 0 | 0 | 0.00927 | 0 | 0.97 | 0.02 | 0 | 0
33.98 | 4 | 9 | 3 | 2354.5 | 11.81 | 0 | 14.3 | 0.11 | 0.05 | 0 | 13.41 | 0 | 0 | 0.01341 | 0 | 1.54 | 0.14 | 0 | 0 | 13.41 | 0 | 0 | 0.01341 | 0 | 1.54 | 0.14 | 0 | 0 | 9.89 | 0 | 13.27 | 0.01 | 0.05 | 0 | 9.89 | 0 | 0 | 0.00989 | 0 | 1.07 | 3.6508 | 0.02 | 0 | 0 | 9.89 | 0 | 2.9 | 0.05 | 0 | 9.89 | 0 | 0 | 0.00989 | 0 | 1.07 | 0.02 | 0 | 0
33.08 | 4 | 9 | 4 | 2355.5 | 12.57 | 0 | 15.22 | 0.12 | 0.05 | 0 | 14.22 | 0 | 0 | 0.01422 | 0 | 1.64 | 0.15 | 0 | 0 | 14.22 | 0 | 0 | 0.01422 | 0 | 1.64 | 0.15 | 0 | 0 | 10.5 | 0 | 14.02 | 0.01 | 0.05 | 0 | 10.51 | 0 | 0 | 0.01051 | 0 | 1.18 | 4.0262 | 0.02 | 0 | 0 | 10.51 | 0 | 3.08 | 0.05 | 0 | 10.51 | 0 | 0 | 0.01051 | 0 | 1.18 | 0.02 | 0 | 0
33.08 | 4 | 9 | 5 | 2356.5 | 13.04 | 0 | 15.8 | 0.12 | 0.05 | 0 | 14.75 | 0 | 0 | 0.01475 | 0 | 1.7 | 0.15 | 0 | 0 | 14.75 | 0 | 0 | 0.01475 | 0 | 1.7 | 0.15 | 0 | 0 | 10.86 | 0 | 14.45 | 0.01 | 0.05 | 0 | 10.85 | 0 | 0 | 0.01085 | 0 | 1.24 | 4.2309 | 0.02 | 0 | 0 | 10.85 | 0 | 3.18 | 0.05 | 0 | 10.85 | 0 | 0 | 0.01085 | 0 | 1.24 | 0.02 | 0 | 0
32 | 4 | 9 | 6 | 2357.5 | 13.96 | 0 | 16.91 | 0.13 | 0.05 | 0 | 15.68 | 0 | 0 | 0.01568 | 0 | 1.8 | 0.16 | 0 | 0 | 15.68 | 0 | 0 | 0.01568 | 0 | 1.8 | 0.16 | 0 | 0 | 11.68 | 0 | 15.44 | 0.01 | 0.05 | 0 | 11.69 | 0 | 0 | 0.01169 | 0 | 1.38 | 4.7086 | 0.02 | 0 | 0 | 11.69 | 0 | 3.42 | 0.05 | 0 | 11.69 | 0 | 0 | 0.01169 | 0 | 1.38 | 0.02 | 0 | 0
32 | 4 | 9 | 7 | 2358.5 | 13.99 | 0 | 16.93 | 0.13 | 0.05 | 0 | 15.77 | 0 | 0 | 0.01577 | 0 | 1.8 | 0.16 | 0 | 0 | 15.77 | 0 | 0 | 0.01577 | 0 | 1.8 | 0.16 | 0 | 0 | 11.54 | 0 | 15.27 | 0.01 | 0.05 | 0 | 11.55 | 0 | 0 | 0.01155 | 0 | 1.36 | 4.6403 | 0.02 | 0 | 0 | 11.55 | 0 | 3.39 | 0.05 | 0 | 11.55 | 0 | 0 | 0.01155 | 0 | 1.36 | 0.02 | 0 | 0
32 | 4 | 9 | 8 | 2359.5 | 14.15 | 0 | 17.13 | 0.13 | 0.05 | 0 | 15.9 | 0 | 0 | 0.0159 | 0 | 1.82 | 0.16 | 0 | 0 | 15.9 | 0 | 0 | 0.0159 | 0 | 1.82 | 0.16 | 0 | 0 | 11.73 | 0 | 15.5 | 0.01 | 0.05 | 0 | 11.72 | 0 | 0 | 0.01172 | 0 | 1.38 | 4.7086 | 0.02 | 0 | 0 | 11.72 | 0 | 3.44 | 0.05 | 0 | 11.72 | 0 | 0 | 0.01172 | 0 | 1.38 | 0.02 | 0 | 0
33.08 | 4 | 9 | 9 | 2360.5 | 13.99 | 0 | 16.94 | 0.13 | 0.05 | 0 | 15.74 | 0 | 0 | 0.01574 | 0 | 1.72 | 0.15 | 0 | 0 | 15.74 | 0 | 0 | 0.01574 | 0 | 1.72 | 0.15 | 0 | 0 | 11.54 | 0 | 15.27 | 0.01 | 0.05 | 0 | 11.54 | 0 | 0 | 0.01154 | 0 | 1.25 | 4.265 | 0.02 | 0 | 0 | 11.54 | 0 | 3.38 | 0.05 | 0 | 11.54 | 0 | 0 | 0.01154 | 0 | 1.25 | 0.02 | 0 | 0
33.08 | 4 | 9 | 10 | 2361.5 | 13.58 | 0 | 16.44 | 0.12 | 0.05 | 0 | 15.28 | 0 | 0 | 0.01528 | 0 | 1.73 | 0.15 | 0 | 0 | 15.28 | 0 | 0 | 0.01528 | 0 | 1.73 | 0.15 | 0 | 0 | 11.16 | 0 | 14.82 | 0.01 | 0.05 | 0 | 11.17 | 0 | 0 | 0.01117 | 0 | 1.26 | 4.2991 | 0.02 | 0 | 0 | 11.17 | 0 | 3.27 | 0.05 | 0 | 11.17 | 0 | 0 | 0.01117 | 0 | 1.26 | 0.02 | 0 | 0
33.08 | 4 | 9 | 11 | 2362.5 | 12.75 | 0 | 15.43 | 0.12 | 0.05 | 0 | 14.43 | 0 | 0 | 0.01443 | 0 | 1.64 | 0.14 | 0 | 0 | 14.43 | 0 | 0 | 0.01443 | 0 | 1.64 | 0.14 | 0 | 0 | 10.43 | 0 | 13.93 | 0.01 | 0.05 | 0 | 10.43 | 0 | 0 | 0.01043 | 0 | 1.15 | 3.9238 | 0.02 | 0 | 0 | 10.43 | 0 | 3.06 | 0.05 | 0 | 10.43 | 0 | 0 | 0.01043 | 0 | 1.15 | 0.02 | 0 | 0
35.06 | 4 | 9 | 12 | 2363.5 | 11.51 | 0 | 13.93 | 0.11 | 0.05 | 0 | 13.12 | 0 | 0 | 0.01312 | 0 | 1.5 | 0.13 | 0 | 0 | 13.12 | 0 | 0 | 0.01312 | 0 | 1.5 | 0.13 | 0 | 0 | 9.35 | 0 | 12.61 | 0.01 | 0.05 | 0 | 9.35 | 0 | 0 | 0.00935 | 0 | 0.98 | 3.3438 | 0.02 | 0 | 0 | 9.35 | 0 | 2.74 | 0.05 | 0 | 9.35 | 0 | 0 | 0.00935 | 0 | 0.98 | 0.02 | 0 | 0
35.96 | 4 | 9 | 13 | 2364.5 | 10.57 | 0 | 12.8 | 0.1 | 0.05 | 0 | 12.06 | 0 | 0 | 0.01206 | 0 | 1.35 | 0.12 | 0 | 0 | 12.06 | 0 | 0 | 0.01206 | 0 | 1.35 | 0.12 | 0 | 0 | 8.66 | 0 | 11.75 | 0.01 | 0.05 | 0 | 8.66 | 0 | 0 | 0.00866 | 0 | 0.82 | 2.7978 | 0.01 | 0 | 0 | 8.66 | 0 | 2.54 | 0.05 | 0 | 8.66 | 0 | 0 | 0.00866 | 0 | 0.82 | 0.01 | 0 | 0
42.08 | 4 | 9 | 14 | 2365.5 | 8.94 | 0 | 10.81 | 0.08 | 0.05 | 0 | 10.25 | 0 | 0 | 0.01025 | 0 | 0.86 | 0.07 | 0 | 0 | 10.25 | 0 | 0 | 0.01025 | 0 | 0.86 | 0.07 | 0 | 0 | 7.21 | 0 | 9.93 | 0.01 | 0.05 | 0 | 7.21 | 0 | 0 | 0.00721 | 0 | 0.56 | 1.9107 | 0.01 | 0 | 0 | 7.21 | 0 | 2.11 | 0.05 | 0 | 7.21 | 0 | 0 | 0.00721 | 0 | 0.56 | 0.01 | 0 | 0
42.08 | 4 | 9 | 15 | 2366.5 | 8.02 | 0 | 9.71 | 0.07 | 0.05 | 0 | 9.01 | 0 | 0 | 0.00901 | 0 | 0.77 | 0.06 | 0 | 0 | 9.01 | 0 | 0 | 0.00901 | 0 | 0.77 | 0.06 | 0 | 0 | 6.61 | 0 | 9.11 | 0.01 | 0.05 | 0 | 6.61 | 0 | 0 | 0.00661 | 0 | 0.53 | 1.8084 | 0.01 | 0 | 0 | 6.61 | 0 | 1.94 | 0.05 | 0 | 6.61 | 0 | 0 | 0.00661 | 0 | 0.53 | 0.01 | 0 | 0
42.08 | 4 | 9 | 16 | 2367.5 | 7.48 | 0 | 9.06 | 0.07 | 0.05 | 0 | 8.34 | 0 | 0 | 0.00834 | 0 | 0.71 | 0.06 | 0 | 0 | 8.34 | 0 | 0 | 0.00834 | 0 | 0.71 | 0.06 | 0 | 0 | 6.23 | 0 | 8.59 | 0.01 | 0.05 | 0 | 6.24 | 0 | 0 | 0.00624 | 0 | 0.51 | 1.7401 | 0.01 | 0 | 0 | 6.24 | 0 | 1.83 | 0.05 | 0 | 6.24 | 0 | 0 | 0.00624 | 0 | 0.51 | 0.01 | 0 | 0
44.96 | 4 | 9 | 17 | 2368.5 | 6.42 | 0 | 7.77 | 0.06 | 0.05 | 0 | 7.2 | 0 | 0 | 0.0072 | 0 | 0.61 | 0.05 | 0 | 0 | 7.2 | 0 | 0 | 0.0072 | 0 | 0.61 | 0.05 | 0 | 0 | 5.29 | 0 | 7.29 | 0.01 | 0.05 | 0 | 5.28 | 0 | 0 | 0.00528 | 0 | 0.44 | 1.5013 | 0.01 | 0 | 0 | 5.28 | 0 | 1.55 | 0.05 | 0 | 5.28 | 0 | 0 | 0.00528 | 0 | 0.44 | 0.01 | 0 | 0
44.6 | 4 | 9 | 18 | 2369.5 | 5.92 | 0 | 7.17 | 0.05 | 0.05 | 0 | 6.58 | 0 | 0 | 0.00658 | 0 | 0.57 | 0.04 | 0 | 0 | 6.58 | 0 | 0 | 0.00658 | 0 | 0.57 | 0.04 | 0 | 0 | 4.99 | 0 | 6.88 | 0.01 | 0.05 | 0 | 4.99 | 0 | 0 | 0.00499 | 0 | 0.42 | 1.433 | 0.01 | 0 | 0 | 4.99 | 0 | 1.46 | 0.05 | 0 | 4.99 | 0 | 0 | 0.00499 | 0 | 0.42 | 0.01 | 0 | 0
44.06 | 4 | 9 | 19 | 2370.5 | 5.76 | 0 | 6.98 | 0.05 | 0.05 | 0 | 6.36 | 0 | 0 | 0.00636 | 0 | 0.55 | 0.04 | 0 | 0 | 6.36 | 0 | 0 | 0.00636 | 0 | 0.55 | 0.04 | 0 | 0 | 4.92 | 0 | 6.78 | 0.01 | 0.05 | 0 | 4.92 | 0 | 0 | 0.00492 | 0 | 0.42 | 1.433 | 0.01 | 0 | 0 | 4.92 | 0 | 1.44 | 0.05 | 0 | 4.92 | 0 | 0 | 0.00492 | 0 | 0.42 | 0.01 | 0 | 0
42.08 | 4 | 9 | 20 | 2371.5 | 6.42 | 0 | 7.77 | 0.06 | 0.05 | 0 | 6.99 | 0 | 0 | 0.00699 | 0 | 0.61 | 0.05 | 0 | 0 | 6.99 | 0 | 0 | 0.00699 | 0 | 0.61 | 0.05 | 0 | 0 | 5.59 | 0 | 7.71 | 0.01 | 0.05 | 0 | 5.59 | 0 | 0 | 0.00559 | 0 | 0.47 | 1.6036 | 0.01 | 0 | 0 | 5.59 | 0 | 1.64 | 0.05 | 0 | 5.59 | 0 | 0 | 0.00559 | 0 | 0.47 | 0.01 | 0 | 0
37.94 | 4 | 9 | 21 | 2372.5 | 7.72 | 0 | 9.35 | 0.07 | 0.05 | 0 | 8.41 | 0 | 0 | 0.00841 | 0 | 0.86 | 0.07 | 0 | 0 | 8.41 | 0 | 0 | 0.00841 | 0 | 0.86 | 0.07 | 0 | 0 | 6.75 | 0 | 9.31 | 0.01 | 0.05 | 0 | 6.75 | 0 | 0 | 0.00675 | 0 | 0.54 | 1.8425 | 0.01 | 0 | 0 | 6.75 | 0 | 1.98 | 0.05 | 0 | 6.75 | 0 | 0 | 0.00675 | 0 | 0.54 | 0.01 | 0 | 0
35.06 | 4 | 9 | 22 | 2373.5 | 8.81 | 0 | 10.67 | 0.08 | 0.05 | 0 | 9.78 | 0 | 0 | 0.00978 | 0 | 1.08 | 0.09 | 0 | 0 | 9.78 | 0 | 0 | 0.00978 | 0 | 1.08 | 0.09 | 0 | 0 | 7.58 | 0 | 10.39 | 0.01 | 0.05 | 0 | 7.58 | 0 | 0 | 0.00758 | 0 | 0.62 | 2.1154 | 0.01 | 0 | 0 | 7.58 | 0 | 2.22 | 0.05 | 0 | 7.58 | 0 | 0 | 0.00758 | 0 | 0.62 | 0.01 | 0 | 0
33.44 | 4 | 9 | 23 | 2374.5 | 10.05 | 0 | 12.18 | 0.09 | 0.05 | 0 | 11.28 | 0 | 0 | 0.01128 | 0 | 1.24 | 0.11 | 0 | 0 | 11.28 | 0 | 0 | 0.01128 | 0 | 1.24 | 0.11 | 0 | 0 | 8.61 | 0 | 11.69 | 0.01 | 0.05 | 0 | 8.61 | 0 | 0 | 0.00861 | 0 | 0.77 | 2.6272 | 0.01 | 0 | 0 | 8.61 | 0 | 2.52 | 0.05 | 0 | 8.61 | 0 | 0 | 0.00861 | 0 | 0.77 | 0.01 | 0 | 0
31.64 | 4 | 9 | 24 | 2375.5 | 11.37 | 0 | 13.77 | 0.1 | 0.05 | 0 | 12.77 | 0 | 0 | 0.01277 | 0 | 1.4 | 0.12 | 0 | 0 | 12.77 | 0 | 0 | 0.01277 | 0 | 1.4 | 0.12 | 0 | 0 | 9.69 | 0 | 13.02 | 0.01 | 0.05 | 0 | 9.69 | 0 | 0 | 0.00969 | 0 | 0.94 | 3.2073 | 0.02 | 0 | 0 | 9.69 | 0 | 2.84 | 0.05 | 0 | 9.69 | 0 | 0 | 0.00969 | 0 | 0.94 | 0.02 | 0 | 0
29.48 | 4 | 10 | 1 | 2376.5 | 12.68 | 0 | 15.36 | 0.12 | 0.05 | 0 | 14.27 | 0 | 0.01427 | 0 | 17.27 | 0.05 | 0.17 | 0 | 0 | 14.27 | 0 | 0.01427 | 0 | 14.39 | 0.05 | 0.17 | 0 | 0 | 10.74 | 0 | 14.3 | 0.01 | 0.05 | 0 | 10.74 | 0 | 0 | 0.01074 | 0 | 1.12 | 3.8214 | 0.02 | 0 | 0 | 10.74 | 0 | 3.15 | 0.05 | 0 | 10.74 | 0 | 0 | 0.01074 | 0 | 1.12 | 0.02 | 0 | 0
27.86 | 4 | 10 | 2 | 2377.5 | 13.83 | 0 | 16.75 | 0.13 | 0.05 | 0 | 15.74 | 0 | 0.01574 | 0 | 18.85 | 0.05 | 0.17 | 0 | 0 | 15.74 | 0 | 0.01574 | 0 | 15.71 | 0.05 | 0.17 | 0 | 0 | 11.66 | 0 | 15.41 | 0.01 | 0.05 | 0 | 11.65 | 0 | 0 | 0.01165 | 0 | 1.27 | 4.3332 | 0.02 | 0 | 0 | 11.65 | 0 | 3.41 | 0.05 | 0 | 11.65 | 0 | 0 | 0.01165 | 0 | 1.27 | 0.02 | 0 | 0
26.6 | 4 | 10 | 3 | 2378.5 | 14.83 | 0 | 17.96 | 0.14 | 0.05 | 0 | 16.73 | 0 | 0.01673 | 0 | 20.21 | 0.05 | 0.17 | 0 | 0 | 16.73 | 0 | 0.01673 | 0 | 16.84 | 0.05 | 0.17 | 0 | 0 | 12.44 | 0 | 16.34 | 0.01 | 0.05 | 0 | 12.44 | 0 | 0 | 0.01244 | 0 | 1.38 | 4.7086 | 0.02 | 0 | 0 | 12.44 | 0 | 3.64 | 0.05 | 0 | 12.44 | 0 | 0 | 0.01244 | 0 | 1.38 | 0.02 | 0 | 0
24.8 | 4 | 10 | 4 | 2379.5 | 15.9 | 0 | 19.26 | 0.15 | 0.05 | 0 | 17.78 | 0 | 0.01778 | 0 | 21.52 | 0.05 | 0.17 | 0 | 0 | 17.78 | 0 | 0.01778 | 0 | 17.93 | 0.05 | 0.17 | 0 | 0 | 13.32 | 0 | 17.37 | 0.02 | 0.05 | 0 | 13.32 | 0 | 0 | 0.01332 | 0 | 1.54 | 5.2545 | 0.03 | 0 | 0 | 13.32 | 0 | 3.9 | 0.05 | 0 | 13.32 | 0 | 0 | 0.01332 | 0 | 1.54 | 0.03 | 0 | 0
24.26 | 4 | 10 | 5 | 2380.5 | 16.64 | 0 | 20.15 | 0.15 | 0.05 | 0 | 18.54 | 0 | 0.01854 | 0 | 22.46 | 0.05 | 0.17 | 0 | 0 | 18.54 | 0 | 0.01854 | 0 | 18.72 | 0.05 | 0.17 | 0 | 0 | 13.86 | 0 | 18 | 0.02 | 0.05 | 0 | 13.86 | 0 | 0 | 0.01386 | 0 | 1.63 | 5.5616 | 0.03 | 0 | 0 | 13.86 | 0 | 4.06 | 0.05 | 0 | 13.86 | 0 | 0 | 0.01386 | 0 | 1.63 | 0.03 | 0 | 0
22.1 | 4 | 10 | 6 | 2381.5 | 17.67 | 0 | 21.4 | 0.16 | 0.05 | 0 | 19.56 | 0 | 0.01956 | 0 | 23.74 | 0.05 | 0.17 | 0 | 0 | 19.56 | 0 | 0.01956 | 0 | 19.78 | 0.05 | 0.17 | 0 | 0 | 14.76 | 0 | 19.04 | 0.02 | 0.05 | 0 | 14.76 | 0 | 0 | 0.01476 | 0 | 1.85 | 6.3122 | 0.04 | 0 | 0 | 14.76 | 0 | 4.33 | 0.05 | 0 | 14.76 | 0 | 0 | 0.01476 | 0 | 1.85 | 0.04 | 0 | 0
22.1 | 4 | 10 | 7 | 2382.5 | 18.14 | 0 | 21.96 | 0.17 | 0.05 | 0 | 20.05 | 0 | 0.02005 | 0 | 24.34 | 0.05 | 0.17 | 0 | 0 | 20.05 | 0 | 0.02005 | 0 | 20.28 | 0.05 | 0.17 | 0 | 0 | 15.04 | 0 | 19.37 | 0.02 | 0.05 | 0 | 15.04 | 0 | 0 | 0.01504 | 0 | 1.95 | 6.6534 | 0.04 | 0 | 0 | 15.04 | 0 | 4.41 | 0.05 | 0 | 15.04 | 0 | 0 | 0.01504 | 0 | 1.95 | 0.04 | 0 | 0
26.06 | 4 | 10 | 8 | 2383.5 | 17.11 | 0 | 20.71 | 0.16 | 0.05 | 0 | 19.03 | 0 | 0.01903 | 0 | 23.08 | 0.05 | 0.17 | 0 | 0 | 19.03 | 0 | 0.01903 | 0 | 19.23 | 0.05 | 0.17 | 0 | 0 | 13.95 | 0 | 18.11 | 0.02 | 0.05 | 0 | 13.95 | 0 | 0 | 0.01395 | 0 | 1.69 | 5.7663 | 0.03 | 0 | 0 | 13.95 | 0 | 4.09 | 0.05 | 0 | 13.95 | 0 | 0 | 0.01395 | 0 | 1.69 | 0.03 | 0 | 0
31.1 | 4 | 10 | 9 | 2384.5 | 15.37 | 0 | 18.6 | 0.14 | 0.05 | 0 | 17.21 | 0 | 0 | 0.01721 | 0 | 1.82 | 0.16 | 0 | 0 | 17.21 | 0 | 0 | 0.01721 | 0 | 1.82 | 0.16 | 0 | 0 | 12.42 | 0 | 16.31 | 0.01 | 0.05 | 0 | 12.43 | 0 | 0 | 0.01243 | 0 | 1.34 | 4.5721 | 0.02 | 0 | 0 | 12.43 | 0 | 3.64 | 0.05 | 0 | 12.43 | 0 | 0 | 0.01243 | 0 | 1.34 | 0.02 | 0 | 0
36.14 | 4 | 10 | 10 | 2385.5 | 12.68 | 0 | 15.34 | 0.12 | 0.05 | 0 | 14.38 | 0 | 0 | 0.01438 | 0 | 1.47 | 0.12 | 0 | 0 | 14.38 | 0 | 0 | 0.01438 | 0 | 1.47 | 0.12 | 0 | 0 | 10.1 | 0 | 13.53 | 0.01 | 0.05 | 0 | 10.1 | 0 | 0 | 0.0101 | 0 | 0.9 | 3.0708 | 0.01 | 0 | 0 | 10.1 | 0 | 2.96 | 0.05 | 0 | 10.1 | 0 | 0 | 0.0101 | 0 | 0.9 | 0.01 | 0 | 0
39.92 | 4 | 10 | 11 | 2386.5 | 9.18 | 0 | 11.1 | 0.08 | 0.05 | 0 | 10.63 | 0 | 0 | 0.01063 | 0 | 1.07 | 0.09 | 0 | 0 | 10.63 | 0 | 0 | 0.01063 | 0 | 1.07 | 0.09 | 0 | 0 | 7.12 | 0 | 9.81 | 0.01 | 0.05 | 0 | 7.12 | 0 | 0 | 0.00712 | 0 | 0.57 | 1.9448 | 0.01 | 0 | 0 | 7.12 | 0 | 2.09 | 0.05 | 0 | 7.12 | 0 | 0 | 0.00712 | 0 | 0.57 | 0.01 | 0 | 0
46.04 | 4 | 10 | 12 | 2387.5 | 4.08 | 0 | 4.92 | 0.04 | 0.05 | 0 | 5.18 | 0 | 0 | 0.00518 | 0 | 0.45 | 0.03 | 0 | 0 | 5.18 | 0 | 0 | 0.00518 | 0 | 0.45 | 0.03 | 0 | 0 | 2.68 | 0 | 3.69 | 0 | 0.05 | 0 | 2.68 | 0 | 0 | 0.00268 | 0 | 0.24 | 0.81888 | 0 | 0 | 0 | 2.68 | 0 | 0.78 | 0.05 | 0 | 2.68 | 0 | 0 | 0.00268 | 0 | 0.24 | 0 | 0 | 0
48.02 | 4 | 10 | 13 | 2388.5 | 1.72 | 0 | 2.08 | 0.02 | 0.05 | 0 | 2.22 | 0 | 0 | 0.00222 | 0 | 0.22 | 0.01 | 0 | 0 | 2.22 | 0 | 0 | 0.00222 | 0 | 0.22 | 0.01 | 0 | 0 | 1.24 | 0 | 1.71 | 0 | 0.05 | 0 | 1.24 | 0 | 0 | 0.00124 | 0 | 0.11 | 0.37532 | 0 | 0 | 0 | 1.24 | 0 | 0.36 | 0.05 | 0 | 1.24 | 0 | 0 | 0.00124 | 0 | 0.11 | 0 | 0 | 0
51.98 | 4 | 10 | 14 | 2389.5 | 0 | 0 | 0 | 0 | 0 | 0 | 0 | 0 | 0 | 0 | 0 | 0 | 0 | 0 | 0 | 0 | 0 | 0 | 0 | 0 | 0 | 0 | 0 | 0 | 0 | 0 | 0 | 0 | 0 | 0 | 0 | 0 | 0 | 0 | 0 | 0 | 0 | 0 | 0 | 0 | 0 | 0 | 0 | 0 | 0 | 0 | 0 | 0 | 0 | 0 | 0 | 0 | 0 | 0
53.96 | 4 | 10 | 15 | 2390.5 | 0 | 0 | 0 | 0 | 0 | 0 | 0 | 0 | 0 | 0 | 0 | 0 | 0 | 0 | 0 | 0 | 0 | 0 | 0 | 0 | 0 | 0 | 0 | 0 | 0 | 0 | 0 | 0 | 0 | 0 | 0 | 0 | 0 | 0 | 0 | 0 | 0 | 0 | 0 | 0 | 0 | 0 | 0 | 0 | 0 | 0 | 0 | 0 | 0 | 0 | 0 | 0 | 0 | 0
55.04 | 4 | 10 | 16 | 2391.5 | 0 | 0 | 0 | 0 | 0 | 0 | 0 | 0 | 0 | 0 | 0 | 0 | 0 | 0 | 0 | 0 | 0 | 0 | 0 | 0 | 0 | 0 | 0 | 0 | 0 | 0 | 0 | 0 | 0 | 0 | 0 | 0 | 0 | 0 | 0 | 0 | 0 | 0 | 0 | 0 | 0 | 0 | 0 | 0 | 0 | 0 | 0 | 0 | 0 | 0 | 0 | 0 | 0 | 0
55.04 | 4 | 10 | 17 | 2392.5 | 0 | 0 | 0 | 0 | 0 | 0 | 0 | 0 | 0 | 0 | 0 | 0 | 0 | 0 | 0 | 0 | 0 | 0 | 0 | 0 | 0 | 0 | 0 | 0 | 0 | 0 | 0 | 0 | 0 | 0 | 0 | 0 | 0 | 0 | 0 | 0 | 0 | 0 | 0 | 0 | 0 | 0 | 0 | 0 | 0 | 0 | 0 | 0 | 0 | 0 | 0 | 0 | 0 | 0
55.94 | 4 | 10 | 18 | 2393.5 | 0 | 0 | 0 | 0 | 0 | 0 | 0 | 0 | 0 | 0 | 0 | 0 | 0 | 0 | 0 | 0 | 0 | 0 | 0 | 0 | 0 | 0 | 0 | 0 | 0 | 0 | 0 | 0 | 0 | 0 | 0 | 0 | 0 | 0 | 0 | 0 | 0 | 0 | 0 | 0 | 0 | 0 | 0 | 0 | 0 | 0 | 0 | 0 | 0 | 0 | 0 | 0 | 0 | 0
53.06 | 4 | 10 | 19 | 2394.5 | 0 | 0 | 0 | 0 | 0 | 0 | 0 | 0 | 0 | 0 | 0 | 0 | 0 | 0 | 0 | 0 | 0 | 0 | 0 | 0 | 0 | 0 | 0 | 0 | 0 | 0 | 0 | 0 | 0 | 0 | 0 | 0 | 0 | 0 | 0 | 0 | 0 | 0 | 0 | 0 | 0 | 0 | 0 | 0 | 0 | 0 | 0 | 0 | 0 | 0 | 0 | 0 | 0 | 0
48.92 | 4 | 10 | 20 | 2395.5 | 0 | 0 | 0 | 0 | 0.05 | 0 | 0 | 0 | 0 | 0 | 0 | 0.05 | 0 | 0 | 0 | 0 | 0 | 0 | 0 | 0 | 0.05 | 0 | 0 | 0 | 0 | 0 | 0 | 0 | 0.05 | 0 | 0 | 0 | 0 | 0 | 0 | 0 | 0 | 0 | 0 | 0 | 0 | 0 | 0 | 0.05 | 0 | 0 | 0 | 0 | 0 | 0 | 0 | 0 | 0 | 0
41 | 4 | 10 | 21 | 2396.5 | 0.55 | 0 | 0.66 | 0 | 0.05 | 0 | 0.12 | 0 | 0 | 0.00012 | 0 | 0.06 | 0 | 0 | 0 | 0.12 | 0 | 0 | 0.00012 | 0 | 0.06 | 0 | 0 | 0 | 1.1 | 0 | 1.52 | 0 | 0.05 | 0 | 1.14 | 0 | 0 | 0.00114 | 0 | 0.11 | 0.37532 | 0 | 0 | 0 | 1.1 | 0 | 0.32 | 0.05 | 0 | 1.14 | 0 | 0 | 0.00114 | 0 | 0.11 | 0 | 0 | 0
41 | 4 | 10 | 22 | 2397.5 | 2.14 | 0 | 2.6 | 0.02 | 0.05 | 0 | 1.86 | 0 | 0 | 0.00186 | 0 | 0.2 | 0.01 | 0 | 0 | 1.86 | 0 | 0 | 0.00186 | 0 | 0.2 | 0.01 | 0 | 0 | 2.35 | 0 | 3.24 | 0 | 0.05 | 0 | 2.33 | 0 | 0 | 0.00233 | 0 | 0.22 | 0.75064 | 0 | 0 | 0 | 2.35 | 0 | 0.69 | 0.05 | 0 | 2.33 | 0 | 0 | 0.00233 | 0 | 0.22 | 0 | 0 | 0
39.92 | 4 | 10 | 23 | 2398.5 | 3.52 | 0 | 4.27 | 0.03 | 0.05 | 0 | 3.46 | 0 | 0 | 0.00346 | 0 | 0.37 | 0.03 | 0 | 0 | 3.46 | 0 | 0 | 0.00346 | 0 | 0.37 | 0.03 | 0 | 0 | 3.32 | 0 | 4.58 | 0 | 0.05 | 0 | 3.32 | 0 | 0 | 0.00332 | 0 | 0.31 | 1.0577 | 0 | 0 | 0 | 3.32 | 0 | 0.97 | 0.05 | 0 | 3.32 | 0 | 0 | 0.00332 | 0 | 0.31 | 0 | 0 | 0
38.66 | 4 | 10 | 24 | 2399.5 | 5.26 | 0 | 6.39 | 0.05 | 0.05 | 0 | 5.39 | 0 | 0 | 0.00539 | 0 | 0.56 | 0.04 | 0 | 0 | 5.39 | 0 | 0 | 0.00539 | 0 | 0.56 | 0.04 | 0 | 0 | 5.06 | 0 | 6.98 | 0.01 | 0.05 | 0 | 5.06 | 0 | 0 | 0.00506 | 0 | 0.44 | 1.5013 | 0.01 | 0 | 0 | 5.06 | 0 | 1.48 | 0.05 | 0 | 5.06 | 0 | 0 | 0.00506 | 0 | 0.44 | 0.01 | 0 | 0
37.04 | 4 | 11 | 1 | 2400.5 | 7.11 | 0 | 8.63 | 0.07 | 0.05 | 0 | 7.57 | 0 | 0 | 0.00757 | 0 | 0.79 | 0.06 | 0 | 0 | 7.57 | 0 | 0 | 0.00757 | 0 | 0.79 | 0.06 | 0 | 0 | 6.48 | 0 | 8.93 | 0.01 | 0.05 | 0 | 6.48 | 0 | 0 | 0.00648 | 0 | 0.53 | 1.8084 | 0.01 | 0 | 0 | 6.49 | 0 | 1.9 | 0.05 | 0 | 6.48 | 0 | 0 | 0.00648 | 0 | 0.53 | 0.01 | 0 | 0
35.96 | 4 | 11 | 2 | 2401.5 | 8.62 | 0 | 10.45 | 0.08 | 0.05 | 0 | 9.44 | 0 | 0 | 0.00944 | 0 | 0.98 | 0.08 | 0 | 0 | 9.44 | 0 | 0 | 0.00944 | 0 | 0.98 | 0.08 | 0 | 0 | 7.6 | 0 | 10.42 | 0.01 | 0.05 | 0 | 7.6 | 0 | 0 | 0.0076 | 0 | 0.6 | 2.0472 | 0.01 | 0 | 0 | 7.6 | 0 | 2.23 | 0.05 | 0 | 7.6 | 0 | 0 | 0.0076 | 0 | 0.6 | 0.01 | 0 | 0
35.24 | 4 | 11 | 3 | 2402.5 | 9.81 | 0 | 11.89 | 0.09 | 0.05 | 0 | 10.9 | 0 | 0 | 0.0109 | 0 | 1.14 | 0.1 | 0 | 0 | 10.9 | 0 | 0 | 0.0109 | 0 | 1.14 | 0.1 | 0 | 0 | 8.47 | 0 | 11.51 | 0.01 | 0.05 | 0 | 8.47 | 0 | 0 | 0.00847 | 0 | 0.67 | 2.286 | 0.01 | 0 | 0 | 8.47 | 0 | 2.48 | 0.05 | 0 | 8.47 | 0 | 0 | 0.00847 | 0 | 0.67 | 0.01 | 0 | 0
33.98 | 4 | 11 | 4 | 2403.5 | 10.89 | 0 | 13.19 | 0.1 | 0.05 | 0 | 12.17 | 0 | 0 | 0.01217 | 0 | 1.31 | 0.11 | 0 | 0 | 12.17 | 0 | 0 | 0.01217 | 0 | 1.31 | 0.11 | 0 | 0 | 9.3 | 0 | 12.54 | 0.01 | 0.05 | 0 | 9.3 | 0 | 0 | 0.0093 | 0 | 0.85 | 2.9002 | 0.01 | 0 | 0 | 9.3 | 0 | 2.73 | 0.05 | 0 | 9.3 | 0 | 0 | 0.0093 | 0 | 0.85 | 0.01 | 0 | 0
33.98 | 4 | 11 | 5 | 2404.5 | 11.56 | 0 | 14 | 0.11 | 0.05 | 0 | 13 | 0 | 0 | 0.013 | 0 | 1.43 | 0.12 | 0 | 0 | 13 | 0 | 0 | 0.013 | 0 | 1.43 | 0.12 | 0 | 0 | 9.76 | 0 | 13.11 | 0.01 | 0.05 | 0 | 9.75 | 0 | 0 | 0.00975 | 0 | 0.96 | 3.2755 | 0.02 | 0 | 0 | 9.76 | 0 | 2.86 | 0.05 | 0 | 9.75 | 0 | 0 | 0.00975 | 0 | 0.96 | 0.02 | 0 | 0
33.08 | 4 | 11 | 6 | 2405.5 | 12.36 | 0 | 14.97 | 0.11 | 0.05 | 0 | 13.88 | 0 | 0 | 0.01388 | 0 | 1.46 | 0.12 | 0 | 0 | 13.88 | 0 | 0 | 0.01388 | 0 | 1.46 | 0.12 | 0 | 0 | 10.43 | 0 | 13.93 | 0.01 | 0.05 | 0 | 10.42 | 0 | 0 | 0.01042 | 0 | 0.99 | 3.3779 | 0.02 | 0 | 0 | 10.42 | 0 | 3.05 | 0.05 | 0 | 10.42 | 0 | 0 | 0.01042 | 0 | 0.99 | 0.02 | 0 | 0
32 | 4 | 11 | 7 | 2406.5 | 13.41 | 0 | 16.24 | 0.12 | 0.05 | 0 | 14.95 | 0 | 0 | 0.01495 | 0 | 1.54 | 0.13 | 0 | 0 | 14.95 | 0 | 0 | 0.01495 | 0 | 1.54 | 0.13 | 0 | 0 | 11.31 | 0 | 14.99 | 0.01 | 0.05 | 0 | 11.32 | 0 | 0 | 0.01132 | 0 | 1.08 | 3.685 | 0.02 | 0 | 0 | 11.32 | 0 | 3.32 | 0.05 | 0 | 11.32 | 0 | 0 | 0.01132 | 0 | 1.08 | 0.02 | 0 | 0
35.06 | 4 | 11 | 8 | 2407.5 | 12.64 | 0 | 15.3 | 0.12 | 0.05 | 0 | 14.23 | 0 | 0 | 0.01423 | 0 | 1.37 | 0.11 | 0 | 0 | 14.23 | 0 | 0 | 0.01423 | 0 | 1.37 | 0.11 | 0 | 0 | 10.37 | 0 | 13.86 | 0.01 | 0.05 | 0 | 10.37 | 0 | 0 | 0.01037 | 0 | 0.83 | 2.832 | 0.01 | 0 | 0 | 10.37 | 0 | 3.04 | 0.05 | 0 | 10.37 | 0 | 0 | 0.01037 | 0 | 0.83 | 0.01 | 0 | 0
37.04 | 4 | 11 | 9 | 2408.5 | 12.16 | 0 | 14.72 | 0.11 | 0.05 | 0 | 13.59 | 0 | 0 | 0.01359 | 0 | 1.27 | 0.1 | 0 | 0 | 13.59 | 0 | 0 | 0.01359 | 0 | 1.27 | 0.1 | 0 | 0 | 10.05 | 0 | 13.47 | 0.01 | 0.05 | 0 | 10.04 | 0 | 0 | 0.01004 | 0 | 0.73 | 2.4908 | 0.01 | 0 | 0 | 10.04 | 0 | 2.94 | 0.05 | 0 | 10.04 | 0 | 0 | 0.01004 | 0 | 0.73 | 0.01 | 0 | 0
39.02 | 4 | 11 | 10 | 2409.5 | 11.63 | 0 | 14.09 | 0.11 | 0.05 | 0 | 12.98 | 0 | 0 | 0.01298 | 0 | 1.2 | 0.1 | 0 | 0 | 12.98 | 0 | 0 | 0.01298 | 0 | 1.2 | 0.1 | 0 | 0 | 9.61 | 0 | 12.93 | 0.01 | 0.05 | 0 | 9.62 | 0 | 0 | 0.00962 | 0 | 0.66 | 2.2519 | 0.01 | 0 | 0 | 9.62 | 0 | 2.82 | 0.05 | 0 | 9.62 | 0 | 0 | 0.00962 | 0 | 0.66 | 0.01 | 0 | 0
41 | 4 | 11 | 11 | 2410.5 | 10.55 | 0 | 12.77 | 0.1 | 0.05 | 0 | 11.82 | 0 | 0 | 0.01182 | 0 | 0.99 | 0.08 | 0 | 0 | 11.82 | 0 | 0 | 0.01182 | 0 | 0.99 | 0.08 | 0 | 0 | 8.63 | 0 | 11.72 | 0.01 | 0.05 | 0 | 8.64 | 0 | 0 | 0.00864 | 0 | 0.64 | 2.1837 | 0.01 | 0 | 0 | 8.64 | 0 | 2.53 | 0.05 | 0 | 8.64 | 0 | 0 | 0.00864 | 0 | 0.64 | 0.01 | 0 | 0
42.08 | 4 | 11 | 12 | 2411.5 | 9.63 | 0 | 11.66 | 0.09 | 0.05 | 0 | 10.76 | 0 | 0 | 0.01076 | 0 | 0.9 | 0.07 | 0 | 0 | 10.76 | 0 | 0 | 0.01076 | 0 | 0.9 | 0.07 | 0 | 0 | 7.94 | 0 | 10.84 | 0.01 | 0.05 | 0 | 7.94 | 0 | 0 | 0.00794 | 0 | 0.6 | 2.0472 | 0.01 | 0 | 0 | 7.93 | 0 | 2.33 | 0.05 | 0 | 7.94 | 0 | 0 | 0.00794 | 0 | 0.6 | 0.01 | 0 | 0
44.96 | 4 | 11 | 13 | 2412.5 | 8.46 | 0 | 10.24 | 0.08 | 0.05 | 0 | 9.47 | 0 | 0 | 0.00947 | 0 | 0.79 | 0.06 | 0 | 0 | 9.47 | 0 | 0 | 0.00947 | 0 | 0.79 | 0.06 | 0 | 0 | 6.93 | 0 | 9.55 | 0.01 | 0.05 | 0 | 6.94 | 0 | 0 | 0.00694 | 0 | 0.53 | 1.8084 | 0.01 | 0 | 0 | 6.94 | 0 | 2.03 | 0.05 | 0 | 6.94 | 0 | 0 | 0.00694 | 0 | 0.53 | 0.01 | 0 | 0
46.04 | 4 | 11 | 14 | 2413.5 | 7.05 | 0 | 8.53 | 0.06 | 0.05 | 0 | 7.93 | 0 | 0 | 0.00793 | 0 | 0.67 | 0.05 | 0 | 0 | 7.93 | 0 | 0 | 0.00793 | 0 | 0.67 | 0.05 | 0 | 0 | 5.76 | 0 | 7.94 | 0.01 | 0.05 | 0 | 5.76 | 0 | 0 | 0.00576 | 0 | 0.46 | 1.5695 | 0.01 | 0 | 0 | 5.76 | 0 | 1.69 | 0.05 | 0 | 5.76 | 0 | 0 | 0.00576 | 0 | 0.46 | 0.01 | 0 | 0
46.94 | 4 | 11 | 15 | 2414.5 | 5.31 | 0 | 6.42 | 0.05 | 0.05 | 0 | 6.04 | 0 | 0 | 0.00604 | 0 | 0.52 | 0.04 | 0 | 0 | 6.04 | 0 | 0 | 0.00604 | 0 | 0.52 | 0.04 | 0 | 0 | 4.28 | 0 | 5.9 | 0 | 0.05 | 0 | 4.28 | 0 | 0 | 0.00428 | 0 | 0.36 | 1.2283 | 0.01 | 0 | 0 | 4.28 | 0 | 1.25 | 0.05 | 0 | 4.28 | 0 | 0 | 0.00428 | 0 | 0.36 | 0.01 | 0 | 0
46.04 | 4 | 11 | 16 | 2415.5 | 5.4 | 0 | 6.54 | 0.05 | 0.05 | 0 | 5.93 | 0 | 0 | 0.00593 | 0 | 0.51 | 0.04 | 0 | 0 | 5.93 | 0 | 0 | 0.00593 | 0 | 0.51 | 0.04 | 0 | 0 | 4.69 | 0 | 6.47 | 0.01 | 0.05 | 0 | 4.7 | 0 | 0 | 0.0047 | 0 | 0.39 | 1.3307 | 0.01 | 0 | 0 | 4.7 | 0 | 1.38 | 0.05 | 0 | 4.7 | 0 | 0 | 0.0047 | 0 | 0.39 | 0.01 | 0 | 0
44.06 | 4 | 11 | 17 | 2416.5 | 5.59 | 0 | 6.77 | 0.05 | 0.05 | 0 | 6.1 | 0 | 0 | 0.0061 | 0 | 0.53 | 0.04 | 0 | 0 | 6.1 | 0 | 0 | 0.0061 | 0 | 0.53 | 0.04 | 0 | 0 | 4.87 | 0 | 6.72 | 0.01 | 0.05 | 0 | 4.87 | 0 | 0 | 0.00487 | 0 | 0.41 | 1.3989 | 0.01 | 0 | 0 | 4.87 | 0 | 1.43 | 0.05 | 0 | 4.87 | 0 | 0 | 0.00487 | 0 | 0.41 | 0.01 | 0 | 0
44.06 | 4 | 11 | 18 | 2417.5 | 5.83 | 0 | 7.06 | 0.05 | 0.05 | 0 | 6.36 | 0 | 0 | 0.00636 | 0 | 0.55 | 0.04 | 0 | 0 | 6.36 | 0 | 0 | 0.00636 | 0 | 0.55 | 0.04 | 0 | 0 | 5.07 | 0 | 6.98 | 0.01 | 0.05 | 0 | 5.07 | 0 | 0 | 0.00507 | 0 | 0.43 | 1.4672 | 0.01 | 0 | 0 | 5.07 | 0 | 1.49 | 0.05 | 0 | 5.07 | 0 | 0 | 0.00507 | 0 | 0.43 | 0.01 | 0 | 0
42.98 | 4 | 11 | 19 | 2418.5 | 6.21 | 0 | 7.52 | 0.06 | 0.05 | 0 | 6.77 | 0 | 0 | 0.00677 | 0 | 0.59 | 0.04 | 0 | 0 | 6.77 | 0 | 0 | 0.00677 | 0 | 0.59 | 0.04 | 0 | 0 | 5.39 | 0 | 7.43 | 0.01 | 0.05 | 0 | 5.4 | 0 | 0 | 0.0054 | 0 | 0.45 | 1.5354 | 0.01 | 0 | 0 | 5.39 | 0 | 1.58 | 0.05 | 0 | 5.4 | 0 | 0 | 0.0054 | 0 | 0.45 | 0.01 | 0 | 0
42.98 | 4 | 11 | 20 | 2419.5 | 6.48 | 0 | 7.85 | 0.06 | 0.05 | 0 | 7.1 | 0 | 0 | 0.0071 | 0 | 0.61 | 0.05 | 0 | 0 | 7.1 | 0 | 0 | 0.0071 | 0 | 0.61 | 0.05 | 0 | 0 | 5.59 | 0 | 7.71 | 0.01 | 0.05 | 0 | 5.59 | 0 | 0 | 0.00559 | 0 | 0.46 | 1.5695 | 0.01 | 0 | 0 | 5.59 | 0 | 1.64 | 0.05 | 0 | 5.59 | 0 | 0 | 0.00559 | 0 | 0.46 | 0.01 | 0 | 0
39.92 | 4 | 11 | 21 | 2420.5 | 7.57 | 0 | 9.17 | 0.07 | 0.05 | 0 | 8.26 | 0 | 0 | 0.00826 | 0 | 0.81 | 0.06 | 0 | 0 | 8.26 | 0 | 0 | 0.00826 | 0 | 0.81 | 0.06 | 0 | 0 | 6.62 | 0 | 9.13 | 0.01 | 0.05 | 0 | 6.62 | 0 | 0 | 0.00662 | 0 | 0.52 | 1.7742 | 0.01 | 0 | 0 | 6.62 | 0 | 1.94 | 0.05 | 0 | 6.62 | 0 | 0 | 0.00662 | 0 | 0.52 | 0.01 | 0 | 0
38.66 | 4 | 11 | 22 | 2421.5 | 8.54 | 0 | 10.34 | 0.08 | 0.05 | 0 | 9.43 | 0 | 0 | 0.00943 | 0 | 0.93 | 0.07 | 0 | 0 | 9.43 | 0 | 0 | 0.00943 | 0 | 0.93 | 0.07 | 0 | 0 | 7.37 | 0 | 10.12 | 0.01 | 0.05 | 0 | 7.37 | 0 | 0 | 0.00737 | 0 | 0.57 | 1.9448 | 0.01 | 0 | 0 | 7.37 | 0 | 2.16 | 0.05 | 0 | 7.37 | 0 | 0 | 0.00737 | 0 | 0.57 | 0.01 | 0 | 0
38.12 | 4 | 11 | 23 | 2422.5 | 9.48 | 0 | 11.48 | 0.09 | 0.05 | 0 | 10.53 | 0 | 0 | 0.01053 | 0 | 1.03 | 0.08 | 0 | 0 | 10.53 | 0 | 0 | 0.01053 | 0 | 1.03 | 0.08 | 0 | 0 | 8.12 | 0 | 11.08 | 0.01 | 0.05 | 0 | 8.12 | 0 | 0 | 0.00812 | 0 | 0.61 | 2.0813 | 0.01 | 0 | 0 | 8.12 | 0 | 2.38 | 0.05 | 0 | 8.12 | 0 | 0 | 0.00812 | 0 | 0.61 | 0.01 | 0 | 0
37.22 | 4 | 11 | 24 | 2423.5 | 10.43 | 0 | 12.64 | 0.1 | 0.05 | 0 | 11.61 | 0 | 0 | 0.01161 | 0 | 1.14 | 0.09 | 0 | 0 | 11.61 | 0 | 0 | 0.01161 | 0 | 1.14 | 0.09 | 0 | 0 | 8.89 | 0 | 12.04 | 0.01 | 0.05 | 0 | 8.89 | 0 | 0 | 0.00889 | 0 | 0.65 | 2.2178 | 0.01 | 0 | 0 | 8.89 | 0 | 2.61 | 0.05 | 0 | 8.89 | 0 | 0 | 0.00889 | 0 | 0.65 | 0.01 | 0 | 0
36.14 | 4 | 12 | 1 | 2424.5 | 11.28 | 0 | 13.67 | 0.1 | 0.05 | 0 | 12.58 | 0 | 0 | 0.01258 | 0 | 1.25 | 0.1 | 0 | 0 | 12.58 | 0 | 0 | 0.01258 | 0 | 1.25 | 0.1 | 0 | 0 | 9.56 | 0 | 12.86 | 0.01 | 0.05 | 0 | 9.56 | 0 | 0 | 0.00956 | 0 | 0.75 | 2.559 | 0.01 | 0 | 0 | 9.56 | 0 | 2.8 | 0.05 | 0 | 9.56 | 0 | 0 | 0.00956 | 0 | 0.75 | 0.01 | 0 | 0
35.6 | 4 | 12 | 2 | 2425.5 | 11.94 | 0 | 14.46 | 0.11 | 0.05 | 0 | 13.34 | 0 | 0 | 0.01334 | 0 | 1.32 | 0.11 | 0 | 0 | 13.34 | 0 | 0 | 0.01334 | 0 | 1.32 | 0.11 | 0 | 0 | 10.05 | 0 | 13.47 | 0.01 | 0.05 | 0 | 10.05 | 0 | 0 | 0.01005 | 0 | 0.82 | 2.7978 | 0.01 | 0 | 0 | 10.05 | 0 | 2.95 | 0.05 | 0 | 10.05 | 0 | 0 | 0.01005 | 0 | 0.82 | 0.01 | 0 | 0
35.24 | 4 | 12 | 3 | 2426.5 | 12.45 | 0 | 15.08 | 0.11 | 0.05 | 0 | 13.91 | 0 | 0 | 0.01391 | 0 | 1.38 | 0.11 | 0 | 0 | 13.91 | 0 | 0 | 0.01391 | 0 | 1.38 | 0.11 | 0 | 0 | 10.45 | 0 | 13.96 | 0.01 | 0.05 | 0 | 10.45 | 0 | 0 | 0.01045 | 0 | 0.88 | 3.0026 | 0.01 | 0 | 0 | 10.45 | 0 | 3.06 | 0.05 | 0 | 10.45 | 0 | 0 | 0.01045 | 0 | 0.88 | 0.01 | 0 | 0
34.7 | 4 | 12 | 4 | 2427.5 | 12.93 | 0 | 15.65 | 0.12 | 0.05 | 0 | 14.44 | 0 | 0 | 0.01444 | 0 | 1.43 | 0.12 | 0 | 0 | 14.44 | 0 | 0 | 0.01444 | 0 | 1.43 | 0.12 | 0 | 0 | 10.83 | 0 | 14.42 | 0.01 | 0.05 | 0 | 10.83 | 0 | 0 | 0.01083 | 0 | 0.94 | 3.2073 | 0.01 | 0 | 0 | 10.83 | 0 | 3.17 | 0.05 | 0 | 10.83 | 0 | 0 | 0.01083 | 0 | 0.94 | 0.01 | 0 | 0
35.06 | 4 | 12 | 5 | 2428.5 | 13.15 | 0 | 15.93 | 0.12 | 0.05 | 0 | 14.71 | 0 | 0 | 0.01471 | 0 | 1.46 | 0.12 | 0 | 0 | 14.71 | 0 | 0 | 0.01471 | 0 | 1.46 | 0.12 | 0 | 0 | 10.97 | 0 | 14.59 | 0.01 | 0.05 | 0 | 10.97 | 0 | 0 | 0.01097 | 0 | 0.96 | 3.2755 | 0.02 | 0 | 0 | 10.97 | 0 | 3.22 | 0.05 | 0 | 10.97 | 0 | 0 | 0.01097 | 0 | 0.96 | 0.02 | 0 | 0
35.06 | 4 | 12 | 6 | 2429.5 | 13.35 | 0 | 16.16 | 0.12 | 0.05 | 0 | 14.9 | 0 | 0 | 0.0149 | 0 | 1.43 | 0.12 | 0 | 0 | 14.9 | 0 | 0 | 0.0149 | 0 | 1.43 | 0.12 | 0 | 0 | 11.14 | 0 | 14.79 | 0.01 | 0.05 | 0 | 11.13 | 0 | 0 | 0.01113 | 0 | 0.93 | 3.1732 | 0.01 | 0 | 0 | 11.13 | 0 | 3.26 | 0.05 | 0 | 11.13 | 0 | 0 | 0.01113 | 0 | 0.93 | 0.01 | 0 | 0
35.06 | 4 | 12 | 7 | 2430.5 | 13.46 | 0 | 16.3 | 0.12 | 0.05 | 0 | 15.01 | 0 | 0 | 0.01501 | 0 | 1.54 | 0.13 | 0 | 0 | 15.01 | 0 | 0 | 0.01501 | 0 | 1.54 | 0.13 | 0 | 0 | 11.21 | 0 | 14.87 | 0.01 | 0.05 | 0 | 11.21 | 0 | 0 | 0.01121 | 0 | 1.06 | 3.6167 | 0.02 | 0 | 0 | 11.21 | 0 | 3.29 | 0.05 | 0 | 11.21 | 0 | 0 | 0.01121 | 0 | 1.06 | 0.02 | 0 | 0
33.98 | 4 | 12 | 8 | 2431.5 | 13.9 | 0 | 16.83 | 0.13 | 0.05 | 0 | 15.51 | 0 | 0 | 0.01551 | 0 | 1.59 | 0.13 | 0 | 0 | 15.51 | 0 | 0 | 0.01551 | 0 | 1.59 | 0.13 | 0 | 0 | 11.64 | 0 | 15.38 | 0.01 | 0.05 | 0 | 11.63 | 0 | 0 | 0.01163 | 0 | 1.13 | 3.8556 | 0.02 | 0 | 0 | 11.63 | 0 | 3.41 | 0.05 | 0 | 11.63 | 0 | 0 | 0.01163 | 0 | 1.13 | 0.02 | 0 | 0
32 | 4 | 12 | 9 | 2432.5 | 14.08 | 0 | 17.04 | 0.13 | 0.05 | 0 | 15.74 | 0 | 0 | 0.01574 | 0 | 1.76 | 0.15 | 0 | 0 | 15.74 | 0 | 0 | 0.01574 | 0 | 1.76 | 0.15 | 0 | 0 | 11.71 | 0 | 15.47 | 0.01 | 0.05 | 0 | 11.72 | 0 | 0 | 0.01172 | 0 | 1.32 | 4.5038 | 0.02 | 0 | 0 | 11.72 | 0 | 3.44 | 0.05 | 0 | 11.72 | 0 | 0 | 0.01172 | 0 | 1.32 | 0.02 | 0 | 0
32 | 4 | 12 | 10 | 2433.5 | 13.99 | 0 | 16.94 | 0.13 | 0.05 | 0 | 15.75 | 0 | 0 | 0.01575 | 0 | 1.75 | 0.15 | 0 | 0 | 15.75 | 0 | 0 | 0.01575 | 0 | 1.75 | 0.15 | 0 | 0 | 11.61 | 0 | 15.35 | 0.01 | 0.05 | 0 | 11.61 | 0 | 0 | 0.01161 | 0 | 1.3 | 4.4356 | 0.02 | 0 | 0 | 11.61 | 0 | 3.4 | 0.05 | 0 | 11.61 | 0 | 0 | 0.01161 | 0 | 1.3 | 0.02 | 0 | 0
32 | 4 | 12 | 11 | 2434.5 | 13.62 | 0 | 16.48 | 0.12 | 0.05 | 0 | 15.36 | 0 | 0 | 0.01536 | 0 | 1.74 | 0.15 | 0 | 0 | 15.36 | 0 | 0 | 0.01536 | 0 | 1.74 | 0.15 | 0 | 0 | 11.26 | 0 | 14.93 | 0.01 | 0.05 | 0 | 11.26 | 0 | 0 | 0.01126 | 0 | 1.28 | 4.3674 | 0.02 | 0 | 0 | 11.26 | 0 | 3.3 | 0.05 | 0 | 11.26 | 0 | 0 | 0.01126 | 0 | 1.28 | 0.02 | 0 | 0
32 | 4 | 12 | 12 | 2435.5 | 13.19 | 0 | 15.97 | 0.12 | 0.05 | 0 | 14.92 | 0 | 0 | 0.01492 | 0 | 1.72 | 0.15 | 0 | 0 | 14.92 | 0 | 0 | 0.01492 | 0 | 1.72 | 0.15 | 0 | 0 | 10.9 | 0 | 14.5 | 0.01 | 0.05 | 0 | 10.91 | 0 | 0 | 0.01091 | 0 | 1.26 | 4.2991 | 0.02 | 0 | 0 | 10.91 | 0 | 3.2 | 0.05 | 0 | 10.91 | 0 | 0 | 0.01091 | 0 | 1.26 | 0.02 | 0 | 0
33.98 | 4 | 12 | 13 | 2436.5 | 12.35 | 0 | 14.95 | 0.11 | 0.05 | 0 | 14.05 | 0 | 0 | 0.01405 | 0 | 1.53 | 0.13 | 0 | 0 | 14.05 | 0 | 0 | 0.01405 | 0 | 1.53 | 0.13 | 0 | 0 | 10.17 | 0 | 13.61 | 0.01 | 0.05 | 0 | 10.16 | 0 | 0 | 0.01016 | 0 | 1.02 | 3.4802 | 0.02 | 0 | 0 | 10.16 | 0 | 2.98 | 0.05 | 0 | 10.16 | 0 | 0 | 0.01016 | 0 | 1.02 | 0.02 | 0 | 0
33.98 | 4 | 12 | 14 | 2437.5 | 11.97 | 0 | 14.49 | 0.11 | 0.05 | 0 | 13.53 | 0 | 0 | 0.01353 | 0 | 1.46 | 0.13 | 0 | 0 | 13.53 | 0 | 0 | 0.01353 | 0 | 1.46 | 0.13 | 0 | 0 | 9.93 | 0 | 13.32 | 0.01 | 0.05 | 0 | 9.94 | 0 | 0 | 0.00994 | 0 | 0.96 | 3.2755 | 0.02 | 0 | 0 | 9.94 | 0 | 2.91 | 0.05 | 0 | 9.94 | 0 | 0 | 0.00994 | 0 | 0.96 | 0.02 | 0 | 0
35.06 | 4 | 12 | 15 | 2438.5 | 11.67 | 0 | 14.13 | 0.11 | 0.05 | 0 | 13.16 | 0 | 0 | 0.01316 | 0 | 1.36 | 0.11 | 0 | 0 | 13.16 | 0 | 0 | 0.01316 | 0 | 1.36 | 0.11 | 0 | 0 | 9.71 | 0 | 13.05 | 0.01 | 0.05 | 0 | 9.71 | 0 | 0 | 0.00971 | 0 | 0.85 | 2.9002 | 0.01 | 0 | 0 | 9.71 | 0 | 2.85 | 0.05 | 0 | 9.71 | 0 | 0 | 0.00971 | 0 | 0.85 | 0.01 | 0 | 0
35.06 | 4 | 12 | 16 | 2439.5 | 11.11 | 0 | 13.45 | 0.1 | 0.05 | 0 | 12.53 | 0 | 0 | 0.01253 | 0 | 1.3 | 0.11 | 0 | 0 | 12.53 | 0 | 0 | 0.01253 | 0 | 1.3 | 0.11 | 0 | 0 | 9.21 | 0 | 12.44 | 0.01 | 0.05 | 0 | 9.21 | 0 | 0 | 0.00921 | 0 | 0.79 | 2.6955 | 0.01 | 0 | 0 | 9.21 | 0 | 2.7 | 0.05 | 0 | 9.21 | 0 | 0 | 0.00921 | 0 | 0.79 | 0.01 | 0 | 0
33.98 | 4 | 12 | 17 | 2440.5 | 11.27 | 0 | 13.66 | 0.1 | 0.05 | 0 | 12.66 | 0 | 0 | 0.01266 | 0 | 1.44 | 0.13 | 0 | 0 | 12.66 | 0 | 0 | 0.01266 | 0 | 1.44 | 0.13 | 0 | 0 | 9.48 | 0 | 12.77 | 0.01 | 0.05 | 0 | 9.49 | 0 | 0 | 0.00949 | 0 | 0.97 | 3.3096 | 0.02 | 0 | 0 | 9.49 | 0 | 2.78 | 0.05 | 0 | 9.49 | 0 | 0 | 0.00949 | 0 | 0.97 | 0.02 | 0 | 0
33.98 | 4 | 12 | 18 | 2441.5 | 10.97 | 0 | 13.28 | 0.1 | 0.05 | 0 | 12.45 | 0 | 0 | 0.01245 | 0 | 1.41 | 0.12 | 0 | 0 | 12.45 | 0 | 0 | 0.01245 | 0 | 1.41 | 0.12 | 0 | 0 | 9.15 | 0 | 12.36 | 0.01 | 0.05 | 0 | 9.15 | 0 | 0 | 0.00915 | 0 | 0.92 | 3.139 | 0.02 | 0 | 0 | 9.15 | 0 | 2.68 | 0.05 | 0 | 9.15 | 0 | 0 | 0.00915 | 0 | 0.92 | 0.02 | 0 | 0
33.98 | 4 | 12 | 19 | 2442.5 | 10.95 | 0 | 13.27 | 0.1 | 0.05 | 0 | 12.41 | 0 | 0 | 0.01241 | 0 | 1.41 | 0.12 | 0 | 0 | 12.41 | 0 | 0 | 0.01241 | 0 | 1.41 | 0.12 | 0 | 0 | 9.2 | 0 | 12.42 | 0.01 | 0.05 | 0 | 9.2 | 0 | 0 | 0.0092 | 0 | 0.93 | 3.1732 | 0.02 | 0 | 0 | 9.2 | 0 | 2.7 | 0.05 | 0 | 9.2 | 0 | 0 | 0.0092 | 0 | 0.93 | 0.02 | 0 | 0
33.98 | 4 | 12 | 20 | 2443.5 | 11.56 | 0 | 14 | 0.11 | 0.05 | 0 | 13.03 | 0 | 0 | 0.01303 | 0 | 1.47 | 0.13 | 0 | 0 | 13.03 | 0 | 0 | 0.01303 | 0 | 1.47 | 0.13 | 0 | 0 | 9.79 | 0 | 13.15 | 0.01 | 0.05 | 0 | 9.8 | 0 | 0 | 0.0098 | 0 | 1.02 | 3.4802 | 0.02 | 0 | 0 | 9.8 | 0 | 2.87 | 0.05 | 0 | 9.8 | 0 | 0 | 0.0098 | 0 | 1.02 | 0.02 | 0 | 0
33.98 | 4 | 12 | 21 | 2444.5 | 11.74 | 0 | 14.21 | 0.11 | 0.05 | 0 | 13.29 | 0 | 0 | 0.01329 | 0 | 1.52 | 0.13 | 0 | 0 | 13.29 | 0 | 0 | 0.01329 | 0 | 1.52 | 0.13 | 0 | 0 | 9.86 | 0 | 13.24 | 0.01 | 0.05 | 0 | 9.86 | 0 | 0 | 0.00986 | 0 | 1.06 | 3.6167 | 0.02 | 0 | 0 | 9.86 | 0 | 2.89 | 0.05 | 0 | 9.86 | 0 | 0 | 0.00986 | 0 | 1.06 | 0.02 | 0 | 0
33.98 | 4 | 12 | 22 | 2445.5 | 12.54 | 0 | 15.19 | 0.11 | 0.05 | 0 | 14.13 | 0 | 0 | 0.01413 | 0 | 1.61 | 0.14 | 0 | 0 | 14.13 | 0 | 0 | 0.01413 | 0 | 1.61 | 0.14 | 0 | 0 | 10.62 | 0 | 14.16 | 0.01 | 0.05 | 0 | 10.62 | 0 | 0 | 0.01062 | 0 | 1.18 | 4.0262 | 0.02 | 0 | 0 | 10.62 | 0 | 3.11 | 0.05 | 0 | 10.62 | 0 | 0 | 0.01062 | 0 | 1.18 | 0.02 | 0 | 0
33.8 | 4 | 12 | 23 | 2446.5 | 13.15 | 0 | 15.93 | 0.12 | 0.05 | 0 | 14.82 | 0 | 0 | 0.01482 | 0 | 1.68 | 0.15 | 0 | 0 | 14.82 | 0 | 0 | 0.01482 | 0 | 1.68 | 0.15 | 0 | 0 | 11.07 | 0 | 14.7 | 0.01 | 0.05 | 0 | 11.08 | 0 | 0 | 0.01108 | 0 | 1.25 | 4.265 | 0.02 | 0 | 0 | 11.08 | 0 | 3.25 | 0.05 | 0 | 11.08 | 0 | 0 | 0.01108 | 0 | 1.25 | 0.02 | 0 | 0
33.44 | 4 | 12 | 24 | 2447.5 | 13.66 | 0 | 16.54 | 0.13 | 0.05 | 0 | 15.37 | 0 | 0 | 0.01537 | 0 | 1.75 | 0.16 | 0 | 0 | 15.37 | 0 | 0 | 0.01537 | 0 | 1.75 | 0.16 | 0 | 0 | 11.47 | 0 | 15.18 | 0.01 | 0.05 | 0 | 11.47 | 0 | 0 | 0.01147 | 0 | 1.32 | 4.5038 | 0.02 | 0 | 0 | 11.47 | 0 | 3.36 | 0.05 | 0 | 11.47 | 0 | 0 | 0.01147 | 0 | 1.32 | 0.02 | 0 | 0
32.72 | 4 | 13 | 1 | 2448.5 | 14.12 | 0 | 17.1 | 0.13 | 0.05 | 0 | 15.87 | 0 | 0 | 0.01587 | 0 | 1.81 | 0.16 | 0 | 0 | 15.87 | 0 | 0 | 0.01587 | 0 | 1.81 | 0.16 | 0 | 0 | 11.83 | 0 | 15.61 | 0.01 | 0.05 | 0 | 11.83 | 0 | 0 | 0.01183 | 0 | 1.4 | 4.7768 | 0.02 | 0 | 0 | 11.83 | 0 | 3.47 | 0.05 | 0 | 11.83 | 0 | 0 | 0.01183 | 0 | 1.4 | 0.02 | 0 | 0
32.54 | 4 | 13 | 2 | 2449.5 | 14.39 | 0 | 17.43 | 0.13 | 0.05 | 0 | 16.18 | 0 | 0 | 0.01618 | 0 | 1.84 | 0.16 | 0 | 0 | 16.18 | 0 | 0 | 0.01618 | 0 | 1.84 | 0.16 | 0 | 0 | 12.02 | 0 | 15.83 | 0.01 | 0.05 | 0 | 12.02 | 0 | 0 | 0.01202 | 0 | 1.43 | 4.8792 | 0.03 | 0 | 0 | 12.02 | 0 | 3.52 | 0.05 | 0 | 12.02 | 0 | 0 | 0.01202 | 0 | 1.43 | 0.03 | 0 | 0
32.54 | 4 | 13 | 3 | 2450.5 | 14.55 | 0 | 17.62 | 0.13 | 0.05 | 0 | 16.35 | 0 | 0 | 0.01635 | 0 | 1.85 | 0.17 | 0 | 0 | 16.35 | 0 | 0 | 0.01635 | 0 | 1.85 | 0.17 | 0 | 0 | 12.13 | 0 | 15.97 | 0.01 | 0.05 | 0 | 12.13 | 0 | 0 | 0.01213 | 0 | 1.44 | 4.9133 | 0.03 | 0 | 0 | 12.13 | 0 | 3.56 | 0.05 | 0 | 12.13 | 0 | 0 | 0.01213 | 0 | 1.44 | 0.03 | 0 | 0
32.36 | 4 | 13 | 4 | 2451.5 | 14.68 | 0 | 17.77 | 0.13 | 0.05 | 0 | 16.48 | 0 | 0 | 0.01648 | 0 | 1.87 | 0.17 | 0 | 0 | 16.48 | 0 | 0 | 0.01648 | 0 | 1.87 | 0.17 | 0 | 0 | 12.23 | 0 | 16.09 | 0.01 | 0.05 | 0 | 12.23 | 0 | 0 | 0.01223 | 0 | 1.46 | 4.9815 | 0.03 | 0 | 0 | 12.23 | 0 | 3.58 | 0.05 | 0 | 12.23 | 0 | 0 | 0.01223 | 0 | 1.46 | 0.03 | 0 | 0
33.08 | 4 | 13 | 5 | 2452.5 | 14.58 | 0 | 17.65 | 0.13 | 0.05 | 0 | 16.39 | 0 | 0 | 0.01639 | 0 | 1.86 | 0.17 | 0 | 0 | 16.39 | 0 | 0 | 0.01639 | 0 | 1.86 | 0.17 | 0 | 0 | 12.11 | 0 | 15.95 | 0.01 | 0.05 | 0 | 12.12 | 0 | 0 | 0.01212 | 0 | 1.44 | 4.9133 | 0.03 | 0 | 0 | 12.12 | 0 | 3.55 | 0.05 | 0 | 12.12 | 0 | 0 | 0.01212 | 0 | 1.44 | 0.03 | 0 | 0
33.08 | 4 | 13 | 6 | 2453.5 | 14.61 | 0 | 17.69 | 0.13 | 0.05 | 0 | 16.41 | 0 | 0 | 0.01641 | 0 | 1.87 | 0.17 | 0 | 0 | 16.41 | 0 | 0 | 0.01641 | 0 | 1.87 | 0.17 | 0 | 0 | 12.18 | 0 | 16.03 | 0.01 | 0.05 | 0 | 12.17 | 0 | 0 | 0.01217 | 0 | 1.45 | 4.9474 | 0.03 | 0 | 0 | 12.17 | 0 | 3.57 | 0.05 | 0 | 12.17 | 0 | 0 | 0.01217 | 0 | 1.45 | 0.03 | 0 | 0
33.08 | 4 | 13 | 7 | 2454.5 | 14.73 | 0 | 17.84 | 0.13 | 0.05 | 0 | 16.54 | 0 | 0 | 0.01654 | 0 | 1.85 | 0.16 | 0 | 0 | 16.54 | 0 | 0 | 0.01654 | 0 | 1.85 | 0.16 | 0 | 0 | 12.28 | 0 | 16.14 | 0.01 | 0.05 | 0 | 12.29 | 0 | 0 | 0.01229 | 0 | 1.43 | 4.8792 | 0.02 | 0 | 0 | 12.29 | 0 | 3.6 | 0.05 | 0 | 12.29 | 0 | 0 | 0.01229 | 0 | 1.43 | 0.02 | 0 | 0
33.98 | 4 | 13 | 8 | 2455.5 | 14.22 | 0 | 17.21 | 0.13 | 0.05 | 0 | 16.02 | 0 | 0 | 0.01602 | 0 | 1.76 | 0.16 | 0 | 0 | 16.02 | 0 | 0 | 0.01602 | 0 | 1.76 | 0.16 | 0 | 0 | 11.76 | 0 | 15.52 | 0.01 | 0.05 | 0 | 11.75 | 0 | 0 | 0.01175 | 0 | 1.31 | 4.4697 | 0.02 | 0 | 0 | 11.75 | 0 | 3.44 | 0.05 | 0 | 11.75 | 0 | 0 | 0.01175 | 0 | 1.31 | 0.02 | 0 | 0
33.08 | 4 | 13 | 9 | 2456.5 | 14.12 | 0 | 17.09 | 0.13 | 0.05 | 0 | 15.85 | 0 | 0 | 0.01585 | 0 | 1.81 | 0.16 | 0 | 0 | 15.85 | 0 | 0 | 0.01585 | 0 | 1.81 | 0.16 | 0 | 0 | 11.76 | 0 | 15.52 | 0.01 | 0.05 | 0 | 11.75 | 0 | 0 | 0.01175 | 0 | 1.39 | 4.7427 | 0.02 | 0 | 0 | 11.75 | 0 | 3.44 | 0.05 | 0 | 11.75 | 0 | 0 | 0.01175 | 0 | 1.39 | 0.02 | 0 | 0
33.08 | 4 | 13 | 10 | 2457.5 | 13.73 | 0 | 16.62 | 0.13 | 0.05 | 0 | 15.5 | 0 | 0 | 0.0155 | 0 | 1.77 | 0.16 | 0 | 0 | 15.5 | 0 | 0 | 0.0155 | 0 | 1.77 | 0.16 | 0 | 0 | 11.38 | 0 | 15.07 | 0.01 | 0.05 | 0 | 11.38 | 0 | 0 | 0.01138 | 0 | 1.33 | 4.538 | 0.02 | 0 | 0 | 11.38 | 0 | 3.34 | 0.05 | 0 | 11.38 | 0 | 0 | 0.01138 | 0 | 1.33 | 0.02 | 0 | 0
35.06 | 4 | 13 | 11 | 2458.5 | 12.76 | 0 | 15.44 | 0.12 | 0.05 | 0 | 14.5 | 0 | 0 | 0.0145 | 0 | 1.64 | 0.15 | 0 | 0 | 14.5 | 0 | 0 | 0.0145 | 0 | 1.64 | 0.15 | 0 | 0 | 10.5 | 0 | 14.02 | 0.01 | 0.05 | 0 | 10.5 | 0 | 0 | 0.0105 | 0 | 1.15 | 3.9238 | 0.02 | 0 | 0 | 10.5 | 0 | 3.08 | 0.05 | 0 | 10.5 | 0 | 0 | 0.0105 | 0 | 1.15 | 0.02 | 0 | 0
33.98 | 4 | 13 | 12 | 2459.5 | 12 | 0 | 14.53 | 0.11 | 0.05 | 0 | 13.64 | 0 | 0 | 0.01364 | 0 | 1.58 | 0.14 | 0 | 0 | 13.64 | 0 | 0 | 0.01364 | 0 | 1.58 | 0.14 | 0 | 0 | 9.93 | 0 | 13.32 | 0.01 | 0.05 | 0 | 9.93 | 0 | 0 | 0.00993 | 0 | 1.11 | 3.7873 | 0.02 | 0 | 0 | 9.93 | 0 | 2.91 | 0.05 | 0 | 9.93 | 0 | 0 | 0.00993 | 0 | 1.11 | 0.02 | 0 | 0
35.06 | 4 | 13 | 13 | 2460.5 | 11.48 | 0 | 13.9 | 0.11 | 0.05 | 0 | 13.09 | 0 | 0 | 0.01309 | 0 | 1.52 | 0.14 | 0 | 0 | 13.09 | 0 | 0 | 0.01309 | 0 | 1.52 | 0.14 | 0 | 0 | 9.56 | 0 | 12.86 | 0.01 | 0.05 | 0 | 9.56 | 0 | 0 | 0.00956 | 0 | 1.05 | 3.5826 | 0.02 | 0 | 0 | 9.56 | 0 | 2.8 | 0.05 | 0 | 9.56 | 0 | 0 | 0.00956 | 0 | 1.05 | 0.02 | 0 | 0
35.06 | 4 | 13 | 14 | 2461.5 | 11.09 | 0 | 13.43 | 0.1 | 0.05 | 0 | 12.66 | 0 | 0 | 0.01266 | 0 | 1.48 | 0.13 | 0 | 0 | 12.66 | 0 | 0 | 0.01266 | 0 | 1.48 | 0.13 | 0 | 0 | 9.27 | 0 | 12.51 | 0.01 | 0.05 | 0 | 9.27 | 0 | 0 | 0.00927 | 0 | 1 | 3.412 | 0.02 | 0 | 0 | 9.27 | 0 | 2.72 | 0.05 | 0 | 9.27 | 0 | 0 | 0.00927 | 0 | 1 | 0.02 | 0 | 0
37.94 | 4 | 13 | 15 | 2462.5 | 10.21 | 0 | 12.35 | 0.09 | 0.05 | 0 | 11.71 | 0 | 0 | 0.01171 | 0 | 1.3 | 0.11 | 0 | 0 | 11.71 | 0 | 0 | 0.01171 | 0 | 1.3 | 0.11 | 0 | 0 | 8.46 | 0 | 11.5 | 0.01 | 0.05 | 0 | 8.46 | 0 | 0 | 0.00846 | 0 | 0.78 | 2.6614 | 0.01 | 0 | 0 | 8.46 | 0 | 2.48 | 0.05 | 0 | 8.46 | 0 | 0 | 0.00846 | 0 | 0.78 | 0.01 | 0 | 0
37.04 | 4 | 13 | 16 | 2463.5 | 10.19 | 0 | 12.34 | 0.09 | 0.05 | 0 | 11.55 | 0 | 0 | 0.01155 | 0 | 1.34 | 0.12 | 0 | 0 | 11.55 | 0 | 0 | 0.01155 | 0 | 1.34 | 0.12 | 0 | 0 | 8.61 | 0 | 11.69 | 0.01 | 0.05 | 0 | 8.61 | 0 | 0 | 0.00861 | 0 | 0.86 | 2.9343 | 0.01 | 0 | 0 | 8.61 | 0 | 2.52 | 0.05 | 0 | 8.61 | 0 | 0 | 0.00861 | 0 | 0.86 | 0.01 | 0 | 0
37.94 | 4 | 13 | 17 | 2464.5 | 9.53 | 0 | 11.53 | 0.09 | 0.05 | 0 | 10.91 | 0 | 0 | 0.01091 | 0 | 1.22 | 0.11 | 0 | 0 | 10.91 | 0 | 0 | 0.01091 | 0 | 1.22 | 0.11 | 0 | 0 | 7.95 | 0 | 10.86 | 0.01 | 0.05 | 0 | 7.95 | 0 | 0 | 0.00795 | 0 | 0.71 | 2.4225 | 0.01 | 0 | 0 | 7.95 | 0 | 2.33 | 0.05 | 0 | 7.95 | 0 | 0 | 0.00795 | 0 | 0.71 | 0.01 | 0 | 0
37.04 | 4 | 13 | 18 | 2465.5 | 9.31 | 0 | 11.28 | 0.09 | 0.05 | 0 | 10.6 | 0 | 0 | 0.0106 | 0 | 1.22 | 0.11 | 0 | 0 | 10.6 | 0 | 0 | 0.0106 | 0 | 1.22 | 0.11 | 0 | 0 | 7.86 | 0 | 10.75 | 0.01 | 0.05 | 0 | 7.86 | 0 | 0 | 0.00786 | 0 | 0.72 | 2.4566 | 0.01 | 0 | 0 | 7.86 | 0 | 2.3 | 0.05 | 0 | 7.86 | 0 | 0 | 0.00786 | 0 | 0.72 | 0.01 | 0 | 0
37.76 | 4 | 13 | 19 | 2466.5 | 9.02 | 0 | 10.92 | 0.08 | 0.05 | 0 | 10.29 | 0 | 0 | 0.01029 | 0 | 1.17 | 0.1 | 0 | 0 | 10.29 | 0 | 0 | 0.01029 | 0 | 1.17 | 0.1 | 0 | 0 | 7.6 | 0 | 10.42 | 0.01 | 0.05 | 0 | 7.61 | 0 | 0 | 0.00761 | 0 | 0.66 | 2.2519 | 0.01 | 0 | 0 | 7.61 | 0 | 2.23 | 0.05 | 0 | 7.61 | 0 | 0 | 0.00761 | 0 | 0.66 | 0.01 | 0 | 0
37.04 | 4 | 13 | 20 | 2467.5 | 9.4 | 0 | 11.38 | 0.09 | 0.05 | 0 | 10.64 | 0 | 0 | 0.01064 | 0 | 1.22 | 0.11 | 0 | 0 | 10.64 | 0 | 0 | 0.01064 | 0 | 1.22 | 0.11 | 0 | 0 | 8.03 | 0 | 10.96 | 0.01 | 0.05 | 0 | 8.03 | 0 | 0 | 0.00803 | 0 | 0.74 | 2.5249 | 0.01 | 0 | 0 | 8.03 | 0 | 2.35 | 0.05 | 0 | 8.03 | 0 | 0 | 0.00803 | 0 | 0.74 | 0.01 | 0 | 0
37.04 | 4 | 13 | 21 | 2468.5 | 9.97 | 0 | 12.08 | 0.09 | 0.05 | 0 | 11.28 | 0 | 0 | 0.01128 | 0 | 1.31 | 0.12 | 0 | 0 | 11.28 | 0 | 0 | 0.01128 | 0 | 1.31 | 0.12 | 0 | 0 | 8.51 | 0 | 11.57 | 0.01 | 0.05 | 0 | 8.52 | 0 | 0 | 0.00852 | 0 | 0.85 | 2.9002 | 0.01 | 0 | 0 | 8.52 | 0 | 2.5 | 0.05 | 0 | 8.52 | 0 | 0 | 0.00852 | 0 | 0.85 | 0.01 | 0 | 0
36.14 | 4 | 13 | 22 | 2469.5 | 10.62 | 0 | 12.86 | 0.1 | 0.05 | 0 | 12.03 | 0 | 0 | 0.01203 | 0 | 1.41 | 0.12 | 0 | 0 | 12.03 | 0 | 0 | 0.01203 | 0 | 1.41 | 0.12 | 0 | 0 | 9.05 | 0 | 12.23 | 0.01 | 0.05 | 0 | 9.05 | 0 | 0 | 0.00905 | 0 | 0.95 | 3.2414 | 0.02 | 0 | 0 | 9.05 | 0 | 2.65 | 0.05 | 0 | 9.05 | 0 | 0 | 0.00905 | 0 | 0.95 | 0.02 | 0 | 0
35.96 | 4 | 13 | 23 | 2470.5 | 11.28 | 0 | 13.67 | 0.1 | 0.05 | 0 | 12.8 | 0 | 0 | 0.0128 | 0 | 1.49 | 0.13 | 0 | 0 | 12.8 | 0 | 0 | 0.0128 | 0 | 1.49 | 0.13 | 0 | 0 | 9.58 | 0 | 12.89 | 0.01 | 0.05 | 0 | 9.58 | 0 | 0 | 0.00958 | 0 | 1.05 | 3.5826 | 0.02 | 0 | 0 | 9.58 | 0 | 2.81 | 0.05 | 0 | 9.58 | 0 | 0 | 0.00958 | 0 | 1.05 | 0.02 | 0 | 0
35.42 | 4 | 13 | 24 | 2471.5 | 11.97 | 0 | 14.49 | 0.11 | 0.05 | 0 | 13.56 | 0 | 0 | 0.01356 | 0 | 1.57 | 0.14 | 0 | 0 | 13.56 | 0 | 0 | 0.01356 | 0 | 1.57 | 0.14 | 0 | 0 | 10.12 | 0 | 13.56 | 0.01 | 0.05 | 0 | 10.13 | 0 | 0 | 0.01013 | 0 | 1.13 | 3.8556 | 0.02 | 0 | 0 | 10.13 | 0 | 2.97 | 0.05 | 0 | 10.13 | 0 | 0 | 0.01013 | 0 | 1.13 | 0.02 | 0 | 0
34.7 | 4 | 14 | 1 | 2472.5 | 12.55 | 0 | 15.2 | 0.11 | 0.05 | 0 | 14.21 | 0 | 0 | 0.01421 | 0 | 1.64 | 0.15 | 0 | 0 | 14.21 | 0 | 0 | 0.01421 | 0 | 1.64 | 0.15 | 0 | 0 | 10.6 | 0 | 14.13 | 0.01 | 0.05 | 0 | 10.59 | 0 | 0 | 0.01059 | 0 | 1.2 | 4.0944 | 0.02 | 0 | 0 | 10.59 | 0 | 3.1 | 0.05 | 0 | 10.59 | 0 | 0 | 0.01059 | 0 | 1.2 | 0.02 | 0 | 0
34.52 | 4 | 14 | 2 | 2473.5 | 12.94 | 0 | 15.67 | 0.12 | 0.05 | 0 | 14.64 | 0 | 0 | 0.01464 | 0 | 1.68 | 0.15 | 0 | 0 | 14.64 | 0 | 0 | 0.01464 | 0 | 1.68 | 0.15 | 0 | 0 | 10.86 | 0 | 14.45 | 0.01 | 0.05 | 0 | 10.87 | 0 | 0 | 0.01087 | 0 | 1.25 | 4.265 | 0.02 | 0 | 0 | 10.87 | 0 | 3.18 | 0.05 | 0 | 10.87 | 0 | 0 | 0.01087 | 0 | 1.25 | 0.02 | 0 | 0
34.52 | 4 | 14 | 3 | 2474.5 | 13.21 | 0 | 16 | 0.12 | 0.05 | 0 | 14.93 | 0 | 0 | 0.01493 | 0 | 1.71 | 0.15 | 0 | 0 | 14.93 | 0 | 0 | 0.01493 | 0 | 1.71 | 0.15 | 0 | 0 | 11.07 | 0 | 14.7 | 0.01 | 0.05 | 0 | 11.07 | 0 | 0 | 0.01107 | 0 | 1.28 | 4.3674 | 0.02 | 0 | 0 | 11.07 | 0 | 3.24 | 0.05 | 0 | 11.07 | 0 | 0 | 0.01107 | 0 | 1.28 | 0.02 | 0 | 0
34.34 | 4 | 14 | 4 | 2475.5 | 13.46 | 0 | 16.3 | 0.12 | 0.05 | 0 | 15.2 | 0 | 0 | 0.0152 | 0 | 1.74 | 0.16 | 0 | 0 | 15.2 | 0 | 0 | 0.0152 | 0 | 1.74 | 0.16 | 0 | 0 | 11.27 | 0 | 14.94 | 0.01 | 0.05 | 0 | 11.27 | 0 | 0 | 0.01127 | 0 | 1.31 | 4.4697 | 0.02 | 0 | 0 | 11.27 | 0 | 3.3 | 0.05 | 0 | 11.27 | 0 | 0 | 0.01127 | 0 | 1.31 | 0.02 | 0 | 0
35.06 | 4 | 14 | 5 | 2476.5 | 13.46 | 0 | 16.3 | 0.12 | 0.05 | 0 | 15.21 | 0 | 0 | 0.01521 | 0 | 1.74 | 0.16 | 0 | 0 | 15.21 | 0 | 0 | 0.01521 | 0 | 1.74 | 0.16 | 0 | 0 | 11.23 | 0 | 14.9 | 0.01 | 0.05 | 0 | 11.23 | 0 | 0 | 0.01123 | 0 | 1.3 | 4.4356 | 0.02 | 0 | 0 | 11.23 | 0 | 3.29 | 0.05 | 0 | 11.23 | 0 | 0 | 0.01123 | 0 | 1.3 | 0.02 | 0 | 0
37.04 | 4 | 14 | 6 | 2477.5 | 12.95 | 0 | 15.67 | 0.12 | 0.05 | 0 | 14.68 | 0 | 0 | 0.01468 | 0 | 1.62 | 0.14 | 0 | 0 | 14.68 | 0 | 0 | 0.01468 | 0 | 1.62 | 0.14 | 0 | 0 | 10.71 | 0 | 14.27 | 0.01 | 0.05 | 0 | 10.73 | 0 | 0 | 0.01073 | 0 | 1.14 | 3.8897 | 0.02 | 0 | 0 | 10.73 | 0 | 3.14 | 0.05 | 0 | 10.73 | 0 | 0 | 0.01073 | 0 | 1.14 | 0.02 | 0 | 0
37.04 | 4 | 14 | 7 | 2478.5 | 12.96 | 0 | 15.69 | 0.12 | 0.05 | 0 | 14.59 | 0 | 0 | 0.01459 | 0 | 1.62 | 0.14 | 0 | 0 | 14.59 | 0 | 0 | 0.01459 | 0 | 1.62 | 0.14 | 0 | 0 | 10.83 | 0 | 14.42 | 0.01 | 0.05 | 0 | 10.84 | 0 | 0 | 0.01084 | 0 | 1.16 | 3.9579 | 0.02 | 0 | 0 | 10.84 | 0 | 3.18 | 0.05 | 0 | 10.84 | 0 | 0 | 0.01084 | 0 | 1.16 | 0.02 | 0 | 0
35.06 | 4 | 14 | 8 | 2479.5 | 13.05 | 0 | 15.81 | 0.12 | 0.05 | 0 | 14.71 | 0 | 0 | 0.01471 | 0 | 1.69 | 0.15 | 0 | 0 | 14.71 | 0 | 0 | 0.01471 | 0 | 1.69 | 0.15 | 0 | 0 | 10.93 | 0 | 14.53 | 0.01 | 0.05 | 0 | 10.93 | 0 | 0 | 0.01093 | 0 | 1.25 | 4.265 | 0.02 | 0 | 0 | 10.93 | 0 | 3.2 | 0.05 | 0 | 10.93 | 0 | 0 | 0.01093 | 0 | 1.25 | 0.02 | 0 | 0
35.06 | 4 | 14 | 9 | 2480.5 | 12.87 | 0 | 15.58 | 0.12 | 0.05 | 0 | 14.59 | 0 | 0 | 0.01459 | 0 | 1.67 | 0.15 | 0 | 0 | 14.59 | 0 | 0 | 0.01459 | 0 | 1.67 | 0.15 | 0 | 0 | 10.74 | 0 | 14.3 | 0.01 | 0.05 | 0 | 10.73 | 0 | 0 | 0.01073 | 0 | 1.22 | 4.1626 | 0.02 | 0 | 0 | 10.73 | 0 | 3.14 | 0.05 | 0 | 10.73 | 0 | 0 | 0.01073 | 0 | 1.22 | 0.02 | 0 | 0
36.68 | 4 | 14 | 10 | 2481.5 | 12.21 | 0 | 14.77 | 0.11 | 0.05 | 0 | 13.9 | 0 | 0 | 0.0139 | 0 | 1.59 | 0.14 | 0 | 0 | 13.9 | 0 | 0 | 0.0139 | 0 | 1.59 | 0.14 | 0 | 0 | 10.1 | 0 | 13.53 | 0.01 | 0.05 | 0 | 10.11 | 0 | 0 | 0.01011 | 0 | 1.11 | 3.7873 | 0.02 | 0 | 0 | 10.11 | 0 | 2.96 | 0.05 | 0 | 10.11 | 0 | 0 | 0.01011 | 0 | 1.11 | 0.02 | 0 | 0
37.04 | 4 | 14 | 11 | 2482.5 | 11.6 | 0 | 14.04 | 0.11 | 0.05 | 0 | 13.23 | 0 | 0 | 0.01323 | 0 | 1.54 | 0.14 | 0 | 0 | 13.23 | 0 | 0 | 0.01323 | 0 | 1.54 | 0.14 | 0 | 0 | 9.64 | 0 | 12.96 | 0.01 | 0.05 | 0 | 9.63 | 0 | 0 | 0.00963 | 0 | 1.05 | 3.5826 | 0.02 | 0 | 0 | 9.63 | 0 | 2.82 | 0.05 | 0 | 9.63 | 0 | 0 | 0.00963 | 0 | 1.05 | 0.02 | 0 | 0
35.96 | 4 | 14 | 12 | 2483.5 | 11.28 | 0 | 13.65 | 0.1 | 0.05 | 0 | 12.86 | 0 | 0 | 0.01286 | 0 | 1.5 | 0.13 | 0 | 0 | 12.86 | 0 | 0 | 0.01286 | 0 | 1.5 | 0.13 | 0 | 0 | 9.43 | 0 | 12.7 | 0.01 | 0.05 | 0 | 9.43 | 0 | 0 | 0.00943 | 0 | 1.02 | 3.4802 | 0.02 | 0 | 0 | 9.43 | 0 | 2.76 | 0.05 | 0 | 9.43 | 0 | 0 | 0.00943 | 0 | 1.02 | 0.02 | 0 | 0
35.96 | 4 | 14 | 13 | 2484.5 | 11.02 | 0 | 13.35 | 0.1 | 0.05 | 0 | 12.58 | 0 | 0 | 0.01258 | 0 | 1.47 | 0.13 | 0 | 0 | 12.58 | 0 | 0 | 0.01258 | 0 | 1.47 | 0.13 | 0 | 0 | 9.22 | 0 | 12.45 | 0.01 | 0.05 | 0 | 9.23 | 0 | 0 | 0.00923 | 0 | 0.99 | 3.3779 | 0.02 | 0 | 0 | 9.23 | 0 | 2.71 | 0.05 | 0 | 9.23 | 0 | 0 | 0.00923 | 0 | 0.99 | 0.02 | 0 | 0
33.08 | 4 | 14 | 14 | 2485.5 | 11.11 | 0 | 13.46 | 0.1 | 0.05 | 0 | 12.65 | 0 | 0 | 0.01265 | 0 | 1.48 | 0.13 | 0 | 0 | 12.65 | 0 | 0 | 0.01265 | 0 | 1.48 | 0.13 | 0 | 0 | 9.37 | 0 | 12.63 | 0.01 | 0.05 | 0 | 9.37 | 0 | 0 | 0.00937 | 0 | 1.02 | 3.4802 | 0.02 | 0 | 0 | 9.37 | 0 | 2.75 | 0.05 | 0 | 9.37 | 0 | 0 | 0.00937 | 0 | 1.02 | 0.02 | 0 | 0
33.08 | 4 | 14 | 15 | 2486.5 | 11.11 | 0 | 13.45 | 0.1 | 0.05 | 0 | 12.66 | 0 | 0 | 0.01266 | 0 | 1.48 | 0.13 | 0 | 0 | 12.66 | 0 | 0 | 0.01266 | 0 | 1.48 | 0.13 | 0 | 0 | 9.34 | 0 | 12.6 | 0.01 | 0.05 | 0 | 9.34 | 0 | 0 | 0.00934 | 0 | 1.01 | 3.4461 | 0.02 | 0 | 0 | 9.34 | 0 | 2.74 | 0.05 | 0 | 9.34 | 0 | 0 | 0.00934 | 0 | 1.01 | 0.02 | 0 | 0
33.98 | 4 | 14 | 16 | 2487.5 | 10.95 | 0 | 13.26 | 0.1 | 0.05 | 0 | 12.5 | 0 | 0 | 0.0125 | 0 | 1.46 | 0.13 | 0 | 0 | 12.5 | 0 | 0 | 0.0125 | 0 | 1.46 | 0.13 | 0 | 0 | 9.18 | 0 | 12.39 | 0.01 | 0.05 | 0 | 9.18 | 0 | 0 | 0.00918 | 0 | 0.99 | 3.3779 | 0.02 | 0 | 0 | 9.18 | 0 | 2.69 | 0.05 | 0 | 9.18 | 0 | 0 | 0.00918 | 0 | 0.99 | 0.02 | 0 | 0
35.96 | 4 | 14 | 17 | 2488.5 | 10.42 | 0 | 12.61 | 0.1 | 0.05 | 0 | 11.93 | 0 | 0 | 0.01193 | 0 | 1.37 | 0.12 | 0 | 0 | 11.93 | 0 | 0 | 0.01193 | 0 | 1.37 | 0.12 | 0 | 0 | 8.68 | 0 | 11.78 | 0.01 | 0.05 | 0 | 8.68 | 0 | 0 | 0.00868 | 0 | 0.87 | 2.9684 | 0.01 | 0 | 0 | 8.68 | 0 | 2.55 | 0.05 | 0 | 8.68 | 0 | 0 | 0.00868 | 0 | 0.87 | 0.01 | 0 | 0
35.06 | 4 | 14 | 18 | 2489.5 | 10.52 | 0 | 12.74 | 0.1 | 0.05 | 0 | 11.95 | 0 | 0 | 0.01195 | 0 | 1.41 | 0.12 | 0 | 0 | 11.95 | 0 | 0 | 0.01195 | 0 | 1.41 | 0.12 | 0 | 0 | 8.89 | 0 | 12.04 | 0.01 | 0.05 | 0 | 8.88 | 0 | 0 | 0.00888 | 0 | 0.94 | 3.2073 | 0.02 | 0 | 0 | 8.88 | 0 | 2.6 | 0.05 | 0 | 8.88 | 0 | 0 | 0.00888 | 0 | 0.94 | 0.02 | 0 | 0
35.96 | 4 | 14 | 19 | 2490.5 | 10.31 | 0 | 12.48 | 0.09 | 0.05 | 0 | 11.78 | 0 | 0 | 0.01178 | 0 | 1.38 | 0.12 | 0 | 0 | 11.78 | 0 | 0 | 0.01178 | 0 | 1.38 | 0.12 | 0 | 0 | 8.66 | 0 | 11.75 | 0.01 | 0.05 | 0 | 8.65 | 0 | 0 | 0.00865 | 0 | 0.9 | 3.0708 | 0.02 | 0 | 0 | 8.65 | 0 | 2.54 | 0.05 | 0 | 8.65 | 0 | 0 | 0.00865 | 0 | 0.9 | 0.02 | 0 | 0
35.06 | 4 | 14 | 20 | 2491.5 | 10.89 | 0 | 13.19 | 0.1 | 0.05 | 0 | 12.35 | 0 | 0 | 0.01235 | 0 | 1.45 | 0.13 | 0 | 0 | 12.35 | 0 | 0 | 0.01235 | 0 | 1.45 | 0.13 | 0 | 0 | 9.27 | 0 | 12.51 | 0.01 | 0.05 | 0 | 9.27 | 0 | 0 | 0.00927 | 0 | 1 | 3.412 | 0.02 | 0 | 0 | 9.27 | 0 | 2.72 | 0.05 | 0 | 9.27 | 0 | 0 | 0.00927 | 0 | 1 | 0.02 | 0 | 0
35.06 | 4 | 14 | 21 | 2492.5 | 11.31 | 0 | 13.7 | 0.1 | 0.05 | 0 | 12.85 | 0 | 0 | 0.01285 | 0 | 1.5 | 0.13 | 0 | 0 | 12.85 | 0 | 0 | 0.01285 | 0 | 1.5 | 0.13 | 0 | 0 | 9.57 | 0 | 12.87 | 0.01 | 0.05 | 0 | 9.57 | 0 | 0 | 0.00957 | 0 | 1.04 | 3.5485 | 0.02 | 0 | 0 | 9.57 | 0 | 2.8 | 0.05 | 0 | 9.57 | 0 | 0 | 0.00957 | 0 | 1.04 | 0.02 | 0 | 0
33.8 | 4 | 14 | 22 | 2493.5 | 11.89 | 0 | 14.4 | 0.11 | 0.05 | 0 | 13.47 | 0 | 0 | 0.01347 | 0 | 1.56 | 0.14 | 0 | 0 | 13.47 | 0 | 0 | 0.01347 | 0 | 1.56 | 0.14 | 0 | 0 | 10.05 | 0 | 13.47 | 0.01 | 0.05 | 0 | 10.06 | 0 | 0 | 0.01006 | 0 | 1.12 | 3.8214 | 0.02 | 0 | 0 | 10.06 | 0 | 2.95 | 0.05 | 0 | 10.06 | 0 | 0 | 0.01006 | 0 | 1.12 | 0.02 | 0 | 0
33.26 | 4 | 14 | 23 | 2494.5 | 12.54 | 0 | 15.18 | 0.11 | 0.05 | 0 | 14.18 | 0 | 0 | 0.01418 | 0 | 1.64 | 0.15 | 0 | 0 | 14.18 | 0 | 0 | 0.01418 | 0 | 1.64 | 0.15 | 0 | 0 | 10.6 | 0 | 14.13 | 0.01 | 0.05 | 0 | 10.59 | 0 | 0 | 0.01059 | 0 | 1.2 | 4.0944 | 0.02 | 0 | 0 | 10.59 | 0 | 3.1 | 0.05 | 0 | 10.59 | 0 | 0 | 0.01059 | 0 | 1.2 | 0.02 | 0 | 0
32.36 | 4 | 14 | 24 | 2495.5 | 13.22 | 0 | 16.02 | 0.12 | 0.05 | 0 | 14.92 | 0 | 0 | 0.01492 | 0 | 1.71 | 0.15 | 0 | 0 | 14.92 | 0 | 0 | 0.01492 | 0 | 1.71 | 0.15 | 0 | 0 | 11.14 | 0 | 14.79 | 0.01 | 0.05 | 0 | 11.15 | 0 | 0 | 0.01115 | 0 | 1.29 | 4.4015 | 0.02 | 0 | 0 | 11.15 | 0 | 3.27 | 0.05 | 0 | 11.15 | 0 | 0 | 0.01115 | 0 | 1.29 | 0.02 | 0 | 0
31.28 | 4 | 15 | 1 | 2496.5 | 13.84 | 0 | 16.77 | 0.13 | 0.05 | 0 | 15.6 | 0 | 0 | 0.0156 | 0 | 1.78 | 0.16 | 0 | 0 | 15.6 | 0 | 0 | 0.0156 | 0 | 1.78 | 0.16 | 0 | 0 | 11.64 | 0 | 15.38 | 0.01 | 0.05 | 0 | 11.64 | 0 | 0 | 0.01164 | 0 | 1.37 | 4.6744 | 0.02 | 0 | 0 | 11.64 | 0 | 3.41 | 0.05 | 0 | 11.64 | 0 | 0 | 0.01164 | 0 | 1.37 | 0.02 | 0 | 0
30.74 | 4 | 15 | 2 | 2497.5 | 14.29 | 0 | 17.31 | 0.13 | 0.05 | 0 | 16.09 | 0 | 0 | 0.01609 | 0 | 1.83 | 0.16 | 0 | 0 | 16.09 | 0 | 0 | 0.01609 | 0 | 1.83 | 0.16 | 0 | 0 | 11.97 | 0 | 15.78 | 0.01 | 0.05 | 0 | 11.97 | 0 | 0 | 0.01197 | 0 | 1.42 | 4.845 | 0.03 | 0 | 0 | 11.97 | 0 | 3.51 | 0.05 | 0 | 11.97 | 0 | 0 | 0.01197 | 0 | 1.42 | 0.03 | 0 | 0
30.38 | 4 | 15 | 3 | 2498.5 | 14.64 | 0 | 17.73 | 0.13 | 0.05 | 0 | 16.47 | 0 | 0 | 0.01647 | 0 | 1.87 | 0.17 | 0 | 0 | 16.47 | 0 | 0 | 0.01647 | 0 | 1.87 | 0.17 | 0 | 0 | 12.25 | 0 | 16.11 | 0.01 | 0.05 | 0 | 12.24 | 0 | 0 | 0.01224 | 0 | 1.46 | 4.9815 | 0.03 | 0 | 0 | 12.24 | 0 | 3.59 | 0.05 | 0 | 12.24 | 0 | 0 | 0.01224 | 0 | 1.46 | 0.03 | 0 | 0
29.84 | 4 | 15 | 4 | 2499.5 | 15 | 0 | 18.16 | 0.14 | 0.05 | 0 | 16.84 | 0 | 0.01684 | 0 | 20.34 | 0.05 | 0.17 | 0 | 0 | 16.84 | 0 | 0.01684 | 0 | 16.95 | 0.05 | 0.17 | 0 | 0 | 12.54 | 0 | 16.45 | 0.01 | 0.05 | 0 | 12.53 | 0 | 0 | 0.01253 | 0 | 1.51 | 5.1521 | 0.03 | 0 | 0 | 12.53 | 0 | 3.67 | 0.05 | 0 | 12.53 | 0 | 0 | 0.01253 | 0 | 1.51 | 0.03 | 0 | 0
30.2 | 4 | 15 | 5 | 2500.5 | 15.12 | 0 | 18.31 | 0.14 | 0.05 | 0 | 16.94 | 0 | 0 | 0.01694 | 0 | 1.88 | 0.17 | 0 | 0 | 16.94 | 0 | 0 | 0.01694 | 0 | 1.88 | 0.17 | 0 | 0 | 12.61 | 0 | 16.53 | 0.01 | 0.05 | 0 | 12.6 | 0 | 0 | 0.0126 | 0 | 1.51 | 5.1521 | 0.03 | 0 | 0 | 12.6 | 0 | 3.69 | 0.05 | 0 | 12.6 | 0 | 0 | 0.0126 | 0 | 1.51 | 0.03 | 0 | 0
32 | 4 | 15 | 6 | 2501.5 | 14.87 | 0 | 18 | 0.14 | 0.05 | 0 | 16.73 | 0 | 0 | 0.01673 | 0 | 1.88 | 0.17 | 0 | 0 | 16.73 | 0 | 0 | 0.01673 | 0 | 1.88 | 0.17 | 0 | 0 | 12.32 | 0 | 16.2 | 0.01 | 0.05 | 0 | 12.33 | 0 | 0 | 0.01233 | 0 | 1.47 | 5.0156 | 0.03 | 0 | 0 | 12.33 | 0 | 3.61 | 0.05 | 0 | 12.33 | 0 | 0 | 0.01233 | 0 | 1.47 | 0.03 | 0 | 0
32 | 4 | 15 | 7 | 2502.5 | 15.02 | 0 | 18.2 | 0.14 | 0.05 | 0 | 16.88 | 0 | 0 | 0.01688 | 0 | 1.88 | 0.17 | 0 | 0 | 16.88 | 0 | 0 | 0.01688 | 0 | 1.88 | 0.17 | 0 | 0 | 12.54 | 0 | 16.45 | 0.01 | 0.05 | 0 | 12.54 | 0 | 0 | 0.01254 | 0 | 1.5 | 5.118 | 0.03 | 0 | 0 | 12.54 | 0 | 3.68 | 0.05 | 0 | 12.54 | 0 | 0 | 0.01254 | 0 | 1.5 | 0.03 | 0 | 0
32 | 4 | 15 | 8 | 2503.5 | 14.7 | 0 | 17.79 | 0.13 | 0.05 | 0 | 16.58 | 0 | 0 | 0.01658 | 0 | 1.85 | 0.16 | 0 | 0 | 16.58 | 0 | 0 | 0.01658 | 0 | 1.85 | 0.16 | 0 | 0 | 12.18 | 0 | 16.03 | 0.01 | 0.05 | 0 | 12.19 | 0 | 0 | 0.01219 | 0 | 1.42 | 4.845 | 0.02 | 0 | 0 | 12.19 | 0 | 3.57 | 0.05 | 0 | 12.19 | 0 | 0 | 0.01219 | 0 | 1.42 | 0.02 | 0 | 0
32 | 4 | 15 | 9 | 2504.5 | 14.25 | 0 | 17.25 | 0.13 | 0.05 | 0 | 16.07 | 0 | 0 | 0.01607 | 0 | 1.83 | 0.16 | 0 | 0 | 16.07 | 0 | 0 | 0.01607 | 0 | 1.83 | 0.16 | 0 | 0 | 11.8 | 0 | 15.58 | 0.01 | 0.05 | 0 | 11.81 | 0 | 0 | 0.01181 | 0 | 1.39 | 4.7427 | 0.02 | 0 | 0 | 11.81 | 0 | 3.46 | 0.05 | 0 | 11.81 | 0 | 0 | 0.01181 | 0 | 1.39 | 0.02 | 0 | 0
33.44 | 4 | 15 | 10 | 2505.5 | 12.95 | 0 | 15.67 | 0.12 | 0.05 | 0 | 14.74 | 0 | 0 | 0.01474 | 0 | 1.63 | 0.14 | 0 | 0 | 14.74 | 0 | 0 | 0.01474 | 0 | 1.63 | 0.14 | 0 | 0 | 10.61 | 0 | 14.15 | 0.01 | 0.05 | 0 | 10.6 | 0 | 0 | 0.0106 | 0 | 1.13 | 3.8556 | 0.02 | 0 | 0 | 10.6 | 0 | 3.11 | 0.05 | 0 | 10.6 | 0 | 0 | 0.0106 | 0 | 1.13 | 0.02 | 0 | 0
33.8 | 4 | 15 | 11 | 2506.5 | 11.15 | 0 | 13.5 | 0.1 | 0.05 | 0 | 12.78 | 0 | 0 | 0.01278 | 0 | 1.4 | 0.12 | 0 | 0 | 12.78 | 0 | 0 | 0.01278 | 0 | 1.4 | 0.12 | 0 | 0 | 9.07 | 0 | 12.26 | 0.01 | 0.05 | 0 | 9.07 | 0 | 0 | 0.00907 | 0 | 0.86 | 2.9343 | 0.01 | 0 | 0 | 9.07 | 0 | 2.66 | 0.05 | 0 | 9.07 | 0 | 0 | 0.00907 | 0 | 0.86 | 0.01 | 0 | 0
33.98 | 4 | 15 | 12 | 2507.5 | 10.46 | 0 | 12.67 | 0.1 | 0.05 | 0 | 11.88 | 0 | 0 | 0.01188 | 0 | 1.29 | 0.11 | 0 | 0 | 11.88 | 0 | 0 | 0.01188 | 0 | 1.29 | 0.11 | 0 | 0 | 8.73 | 0 | 11.84 | 0.01 | 0.05 | 0 | 8.72 | 0 | 0 | 0.00872 | 0 | 0.78 | 2.6614 | 0.01 | 0 | 0 | 8.72 | 0 | 2.55 | 0.05 | 0 | 8.72 | 0 | 0 | 0.00872 | 0 | 0.78 | 0.01 | 0 | 0
35.06 | 4 | 15 | 13 | 2508.5 | 9.05 | 0 | 10.95 | 0.08 | 0.05 | 0 | 10.41 | 0 | 0 | 0.01041 | 0 | 1.19 | 0.1 | 0 | 0 | 10.41 | 0 | 0 | 0.01041 | 0 | 1.19 | 0.1 | 0 | 0 | 7.44 | 0 | 10.21 | 0.01 | 0.05 | 0 | 7.44 | 0 | 0 | 0.00744 | 0 | 0.66 | 2.2519 | 0.01 | 0 | 0 | 7.44 | 0 | 2.18 | 0.05 | 0 | 7.44 | 0 | 0 | 0.00744 | 0 | 0.66 | 0.01 | 0 | 0
35.06 | 4 | 15 | 14 | 2509.5 | 8.56 | 0 | 10.36 | 0.08 | 0.05 | 0 | 9.81 | 0 | 0 | 0.00981 | 0 | 1.13 | 0.1 | 0 | 0 | 9.81 | 0 | 0 | 0.00981 | 0 | 1.13 | 0.1 | 0 | 0 | 7.21 | 0 | 9.93 | 0.01 | 0.05 | 0 | 7.21 | 0 | 0 | 0.00721 | 0 | 0.63 | 2.1496 | 0.01 | 0 | 0 | 7.21 | 0 | 2.11 | 0.05 | 0 | 7.21 | 0 | 0 | 0.00721 | 0 | 0.63 | 0.01 | 0 | 0
35.06 | 4 | 15 | 15 | 2510.5 | 6.64 | 0 | 8.03 | 0.06 | 0.05 | 0 | 7.87 | 0 | 0 | 0.00787 | 0 | 0.94 | 0.08 | 0 | 0 | 7.87 | 0 | 0 | 0.00787 | 0 | 0.94 | 0.08 | 0 | 0 | 5.37 | 0 | 7.4 | 0.01 | 0.05 | 0 | 5.37 | 0 | 0 | 0.00537 | 0 | 0.51 | 1.7401 | 0.01 | 0 | 0 | 5.37 | 0 | 1.57 | 0.05 | 0 | 5.37 | 0 | 0 | 0.00537 | 0 | 0.51 | 0.01 | 0 | 0
35.06 | 4 | 15 | 16 | 2511.5 | 7.18 | 0 | 8.71 | 0.07 | 0.05 | 0 | 8.2 | 0 | 0 | 0.0082 | 0 | 1 | 0.09 | 0 | 0 | 8.2 | 0 | 0 | 0.0082 | 0 | 1 | 0.09 | 0 | 0 | 6.22 | 0 | 8.57 | 0.01 | 0.05 | 0 | 6.23 | 0 | 0 | 0.00623 | 0 | 0.57 | 1.9448 | 0.01 | 0 | 0 | 6.23 | 0 | 1.82 | 0.05 | 0 | 6.23 | 0 | 0 | 0.00623 | 0 | 0.57 | 0.01 | 0 | 0
37.04 | 4 | 15 | 17 | 2512.5 | 7.02 | 0 | 8.5 | 0.06 | 0.05 | 0 | 8.08 | 0 | 0 | 0.00808 | 0 | 0.97 | 0.08 | 0 | 0 | 8.08 | 0 | 0 | 0.00808 | 0 | 0.97 | 0.08 | 0 | 0 | 6.04 | 0 | 8.33 | 0.01 | 0.05 | 0 | 6.04 | 0 | 0 | 0.00604 | 0 | 0.55 | 1.8766 | 0.01 | 0 | 0 | 6.04 | 0 | 1.77 | 0.05 | 0 | 6.04 | 0 | 0 | 0.00604 | 0 | 0.55 | 0.01 | 0 | 0
37.04 | 4 | 15 | 18 | 2513.5 | 7.16 | 0 | 8.67 | 0.07 | 0.05 | 0 | 8.17 | 0 | 0 | 0.00817 | 0 | 0.98 | 0.09 | 0 | 0 | 8.17 | 0 | 0 | 0.00817 | 0 | 0.98 | 0.09 | 0 | 0 | 6.21 | 0 | 8.56 | 0.01 | 0.05 | 0 | 6.21 | 0 | 0 | 0.00621 | 0 | 0.56 | 1.9107 | 0.01 | 0 | 0 | 6.21 | 0 | 1.82 | 0.05 | 0 | 6.21 | 0 | 0 | 0.00621 | 0 | 0.56 | 0.01 | 0 | 0
37.04 | 4 | 15 | 19 | 2514.5 | 7.47 | 0 | 9.05 | 0.07 | 0.05 | 0 | 8.48 | 0 | 0 | 0.00848 | 0 | 0.99 | 0.09 | 0 | 0 | 8.48 | 0 | 0 | 0.00848 | 0 | 0.99 | 0.09 | 0 | 0 | 6.48 | 0 | 8.93 | 0.01 | 0.05 | 0 | 6.49 | 0 | 0 | 0.00649 | 0 | 0.57 | 1.9448 | 0.01 | 0 | 0 | 6.49 | 0 | 1.9 | 0.05 | 0 | 6.49 | 0 | 0 | 0.00649 | 0 | 0.57 | 0.01 | 0 | 0
35.96 | 4 | 15 | 20 | 2515.5 | 8.01 | 0 | 9.7 | 0.07 | 0.05 | 0 | 9.05 | 0 | 0 | 0.00905 | 0 | 1.1 | 0.1 | 0 | 0 | 9.05 | 0 | 0 | 0.00905 | 0 | 1.1 | 0.1 | 0 | 0 | 6.97 | 0 | 9.6 | 0.01 | 0.05 | 0 | 6.96 | 0 | 0 | 0.00696 | 0 | 0.64 | 2.1837 | 0.01 | 0 | 0 | 6.96 | 0 | 2.04 | 0.05 | 0 | 6.96 | 0 | 0 | 0.00696 | 0 | 0.64 | 0.01 | 0 | 0
35.06 | 4 | 15 | 21 | 2516.5 | 8.99 | 0 | 10.89 | 0.08 | 0.05 | 0 | 10.15 | 0 | 0 | 0.01015 | 0 | 1.21 | 0.11 | 0 | 0 | 10.15 | 0 | 0 | 0.01015 | 0 | 1.21 | 0.11 | 0 | 0 | 7.83 | 0 | 10.71 | 0.01 | 0.05 | 0 | 7.82 | 0 | 0 | 0.00782 | 0 | 0.77 | 2.6272 | 0.01 | 0 | 0 | 7.82 | 0 | 2.29 | 0.05 | 0 | 7.82 | 0 | 0 | 0.00782 | 0 | 0.77 | 0.01 | 0 | 0
33.98 | 4 | 15 | 22 | 2517.5 | 10.13 | 0 | 12.28 | 0.09 | 0.05 | 0 | 11.43 | 0 | 0 | 0.01143 | 0 | 1.35 | 0.12 | 0 | 0 | 11.43 | 0 | 0 | 0.01143 | 0 | 1.35 | 0.12 | 0 | 0 | 8.75 | 0 | 11.87 | 0.01 | 0.05 | 0 | 8.76 | 0 | 0 | 0.00876 | 0 | 0.92 | 3.139 | 0.02 | 0 | 0 | 8.76 | 0 | 2.57 | 0.05 | 0 | 8.76 | 0 | 0 | 0.00876 | 0 | 0.92 | 0.02 | 0 | 0
33.08 | 4 | 15 | 23 | 2518.5 | 11.26 | 0 | 13.64 | 0.1 | 0.05 | 0 | 12.71 | 0 | 0 | 0.01271 | 0 | 1.49 | 0.13 | 0 | 0 | 12.71 | 0 | 0 | 0.01271 | 0 | 1.49 | 0.13 | 0 | 0 | 9.65 | 0 | 12.98 | 0.01 | 0.05 | 0 | 9.65 | 0 | 0 | 0.00965 | 0 | 1.06 | 3.6167 | 0.02 | 0 | 0 | 9.65 | 0 | 2.83 | 0.05 | 0 | 9.65 | 0 | 0 | 0.00965 | 0 | 1.06 | 0.02 | 0 | 0
31.82 | 4 | 15 | 24 | 2519.5 | 12.39 | 0 | 15.01 | 0.11 | 0.05 | 0 | 13.97 | 0 | 0 | 0.01397 | 0 | 1.62 | 0.14 | 0 | 0 | 13.97 | 0 | 0 | 0.01397 | 0 | 1.62 | 0.14 | 0 | 0 | 10.55 | 0 | 14.07 | 0.01 | 0.05 | 0 | 10.55 | 0 | 0 | 0.01055 | 0 | 1.2 | 4.0944 | 0.02 | 0 | 0 | 10.55 | 0 | 3.09 | 0.05 | 0 | 10.55 | 0 | 0 | 0.01055 | 0 | 1.2 | 0.02 | 0 | 0
30.38 | 4 | 16 | 1 | 2520.5 | 13.39 | 0 | 16.22 | 0.12 | 0.05 | 0 | 15.07 | 0 | 0 | 0.01507 | 0 | 1.73 | 0.15 | 0 | 0 | 15.07 | 0 | 0 | 0.01507 | 0 | 1.73 | 0.15 | 0 | 0 | 11.33 | 0 | 15.01 | 0.01 | 0.05 | 0 | 11.33 | 0 | 0 | 0.01133 | 0 | 1.32 | 4.5038 | 0.02 | 0 | 0 | 11.33 | 0 | 3.32 | 0.05 | 0 | 11.33 | 0 | 0 | 0.01133 | 0 | 1.32 | 0.02 | 0 | 0
29.48 | 4 | 16 | 2 | 2521.5 | 14.18 | 0 | 17.17 | 0.13 | 0.05 | 0 | 15.94 | 0 | 0.01594 | 0 | 19.25 | 0.05 | 0.17 | 0 | 0 | 15.94 | 0 | 0.01594 | 0 | 16.04 | 0.05 | 0.17 | 0 | 0 | 11.92 | 0 | 15.72 | 0.01 | 0.05 | 0 | 11.92 | 0 | 0 | 0.01192 | 0 | 1.42 | 4.845 | 0.03 | 0 | 0 | 11.92 | 0 | 3.49 | 0.05 | 0 | 11.92 | 0 | 0 | 0.01192 | 0 | 1.42 | 0.03 | 0 | 0
28.76 | 4 | 16 | 3 | 2522.5 | 14.8 | 0 | 17.93 | 0.14 | 0.05 | 0 | 16.66 | 0 | 0.01666 | 0 | 20.07 | 0.05 | 0.17 | 0 | 0 | 16.66 | 0 | 0.01666 | 0 | 16.73 | 0.05 | 0.17 | 0 | 0 | 12.42 | 0 | 16.31 | 0.01 | 0.05 | 0 | 12.41 | 0 | 0 | 0.01241 | 0 | 1.49 | 5.0839 | 0.03 | 0 | 0 | 12.41 | 0 | 3.64 | 0.05 | 0 | 12.41 | 0 | 0 | 0.01241 | 0 | 1.49 | 0.03 | 0 | 0
27.86 | 4 | 16 | 4 | 2523.5 | 15.4 | 0 | 18.65 | 0.14 | 0.05 | 0 | 17.25 | 0 | 0.01725 | 0 | 20.84 | 0.05 | 0.17 | 0 | 0 | 17.25 | 0 | 0.01725 | 0 | 17.37 | 0.05 | 0.17 | 0 | 0 | 12.89 | 0 | 16.87 | 0.01 | 0.05 | 0 | 12.89 | 0 | 0 | 0.01289 | 0 | 1.57 | 5.3568 | 0.03 | 0 | 0 | 12.89 | 0 | 3.78 | 0.05 | 0 | 12.89 | 0 | 0 | 0.01289 | 0 | 1.57 | 0.03 | 0 | 0
27.86 | 4 | 16 | 5 | 2524.5 | 15.72 | 0 | 19.04 | 0.14 | 0.05 | 0 | 17.57 | 0 | 0.01757 | 0 | 21.24 | 0.05 | 0.17 | 0 | 0 | 17.57 | 0 | 0.01757 | 0 | 17.7 | 0.05 | 0.17 | 0 | 0 | 13.1 | 0 | 17.12 | 0.02 | 0.05 | 0 | 13.11 | 0 | 0 | 0.01311 | 0 | 1.61 | 5.4933 | 0.03 | 0 | 0 | 13.11 | 0 | 3.84 | 0.05 | 0 | 13.11 | 0 | 0 | 0.01311 | 0 | 1.61 | 0.03 | 0 | 0
27.14 | 4 | 16 | 6 | 2525.5 | 16.11 | 0 | 19.5 | 0.15 | 0.05 | 0 | 17.95 | 0 | 0.01795 | 0 | 21.71 | 0.05 | 0.17 | 0 | 0 | 17.95 | 0 | 0.01795 | 0 | 18.09 | 0.05 | 0.17 | 0 | 0 | 13.43 | 0 | 17.51 | 0.02 | 0.05 | 0 | 13.44 | 0 | 0 | 0.01344 | 0 | 1.66 | 5.6639 | 0.03 | 0 | 0 | 13.44 | 0 | 3.94 | 0.05 | 0 | 13.44 | 0 | 0 | 0.01344 | 0 | 1.66 | 0.03 | 0 | 0
27.14 | 4 | 16 | 7 | 2526.5 | 16.37 | 0 | 19.82 | 0.15 | 0.05 | 0 | 18.21 | 0 | 0.01821 | 0 | 22.04 | 0.05 | 0.17 | 0 | 0 | 18.21 | 0 | 0.01821 | 0 | 18.37 | 0.05 | 0.17 | 0 | 0 | 13.65 | 0 | 17.76 | 0.02 | 0.05 | 0 | 13.64 | 0 | 0 | 0.01364 | 0 | 1.7 | 5.8004 | 0.03 | 0 | 0 | 13.64 | 0 | 4 | 0.05 | 0 | 13.64 | 0 | 0 | 0.01364 | 0 | 1.7 | 0.03 | 0 | 0
28.22 | 4 | 16 | 8 | 2527.5 | 16.02 | 0 | 19.4 | 0.15 | 0.05 | 0 | 17.87 | 0 | 0.01787 | 0 | 21.61 | 0.05 | 0.17 | 0 | 0 | 17.87 | 0 | 0.01787 | 0 | 18.01 | 0.05 | 0.17 | 0 | 0 | 13.25 | 0 | 17.29 | 0.02 | 0.05 | 0 | 13.26 | 0 | 0 | 0.01326 | 0 | 1.59 | 5.4251 | 0.03 | 0 | 0 | 13.26 | 0 | 3.88 | 0.05 | 0 | 13.26 | 0 | 0 | 0.01326 | 0 | 1.59 | 0.03 | 0 | 0
30.2 | 4 | 16 | 9 | 2528.5 | 15.46 | 0 | 18.72 | 0.14 | 0.05 | 0 | 16.98 | 0 | 0 | 0.01698 | 0 | 1.88 | 0.17 | 0 | 0 | 16.98 | 0 | 0 | 0.01698 | 0 | 1.88 | 0.17 | 0 | 0 | 12.77 | 0 | 16.73 | 0.01 | 0.05 | 0 | 12.78 | 0 | 0 | 0.01278 | 0 | 1.55 | 5.2886 | 0.03 | 0 | 0 | 12.78 | 0 | 3.74 | 0.05 | 0 | 12.78 | 0 | 0 | 0.01278 | 0 | 1.55 | 0.03 | 0 | 0
35.6 | 4 | 16 | 10 | 2529.5 | 13.2 | 0 | 15.97 | 0.12 | 0.05 | 0 | 14.93 | 0 | 0 | 0.01493 | 0 | 1.65 | 0.15 | 0 | 0 | 14.93 | 0 | 0 | 0.01493 | 0 | 1.65 | 0.15 | 0 | 0 | 10.64 | 0 | 14.19 | 0.01 | 0.05 | 0 | 10.64 | 0 | 0 | 0.01064 | 0 | 1.15 | 3.9238 | 0.02 | 0 | 0 | 10.64 | 0 | 3.12 | 0.05 | 0 | 10.64 | 0 | 0 | 0.01064 | 0 | 1.15 | 0.02 | 0 | 0
39.92 | 4 | 16 | 11 | 2530.5 | 8.74 | 0 | 10.56 | 0.08 | 0.05 | 0 | 10.37 | 0 | 0 | 0.01037 | 0 | 1.17 | 0.1 | 0 | 0 | 10.37 | 0 | 0 | 0.01037 | 0 | 1.17 | 0.1 | 0 | 0 | 6.63 | 0 | 9.14 | 0.01 | 0.05 | 0 | 6.63 | 0 | 0 | 0.00663 | 0 | 0.58 | 1.979 | 0.01 | 0 | 0 | 6.63 | 0 | 1.94 | 0.05 | 0 | 6.63 | 0 | 0 | 0.00663 | 0 | 0.58 | 0.01 | 0 | 0
44.96 | 4 | 16 | 12 | 2531.5 | 4.76 | 0 | 5.75 | 0.04 | 0.05 | 0 | 5.95 | 0 | 0 | 0.00595 | 0 | 0.51 | 0.04 | 0 | 0 | 5.95 | 0 | 0 | 0.00595 | 0 | 0.51 | 0.04 | 0 | 0 | 3.49 | 0 | 4.82 | 0 | 0.05 | 0 | 3.49 | 0 | 0 | 0.00349 | 0 | 0.31 | 1.0577 | 0 | 0 | 0 | 3.49 | 0 | 1.02 | 0.05 | 0 | 3.49 | 0 | 0 | 0.00349 | 0 | 0.31 | 0 | 0 | 0
48.02 | 4 | 16 | 13 | 2532.5 | 4.23 | 0 | 5.12 | 0.04 | 0.05 | 0 | 4.82 | 0 | 0 | 0.00482 | 0 | 0.42 | 0.03 | 0 | 0 | 4.82 | 0 | 0 | 0.00482 | 0 | 0.42 | 0.03 | 0 | 0 | 3.78 | 0 | 5.21 | 0 | 0.05 | 0 | 3.78 | 0 | 0 | 0.00378 | 0 | 0.32 | 1.0918 | 0 | 0 | 0 | 3.78 | 0 | 1.11 | 0.05 | 0 | 3.78 | 0 | 0 | 0.00378 | 0 | 0.32 | 0 | 0 | 0
48.92 | 4 | 16 | 14 | 2533.5 | 3.36 | 0 | 4.06 | 0.03 | 0.05 | 0 | 3.68 | 0 | 0 | 0.00368 | 0 | 0.33 | 0.02 | 0 | 0 | 3.68 | 0 | 0 | 0.00368 | 0 | 0.33 | 0.02 | 0 | 0 | 2.97 | 0 | 4.09 | 0 | 0.05 | 0 | 2.96 | 0 | 0 | 0.00296 | 0 | 0.26 | 0.88712 | 0 | 0 | 0 | 2.97 | 0 | 0.87 | 0.05 | 0 | 2.96 | 0 | 0 | 0.00296 | 0 | 0.26 | 0 | 0 | 0
50 | 4 | 16 | 15 | 2534.5 | 2.51 | 0 | 3.04 | 0.02 | 0 | 0 | 2.69 | 0 | 0 | 0.00269 | 0 | 0.21 | 0.02 | 0 | 0 | 2.69 | 0 | 0 | 0.00269 | 0 | 0.21 | 0.02 | 0 | 0 | 2.26 | 0 | 3.12 | 0 | 0 | 0 | 2.26 | 0 | 0 | 0.00226 | 0 | 0.19 | 0.64828 | 0 | 0 | 0 | 2.26 | 0 | 0.66 | 0 | 0 | 2.26 | 0 | 0 | 0.00226 | 0 | 0.19 | 0 | 0 | 0
50 | 4 | 16 | 16 | 2535.5 | 2.32 | 0 | 2.81 | 0.02 | 0 | 0 | 2.37 | 0 | 0 | 0.00237 | 0 | 0.19 | 0.01 | 0 | 0 | 2.37 | 0 | 0 | 0.00237 | 0 | 0.19 | 0.01 | 0 | 0 | 2.23 | 0 | 3.07 | 0 | 0 | 0 | 2.23 | 0 | 0 | 0.00223 | 0 | 0.19 | 0.64828 | 0 | 0 | 0 | 2.23 | 0 | 0.65 | 0 | 0 | 2.23 | 0 | 0 | 0.00223 | 0 | 0.19 | 0 | 0 | 0
51.98 | 4 | 16 | 17 | 2536.5 | 2.3 | 0 | 2.79 | 0.02 | 0 | 0 | 2.31 | 0 | 0 | 0.00231 | 0 | 0.18 | 0.01 | 0 | 0 | 2.31 | 0 | 0 | 0.00231 | 0 | 0.18 | 0.01 | 0 | 0 | 2.25 | 0 | 3.11 | 0 | 0 | 0 | 2.25 | 0 | 0 | 0.00225 | 0 | 0.19 | 0.64828 | 0 | 0 | 0 | 2.25 | 0 | 0.66 | 0 | 0 | 2.25 | 0 | 0 | 0.00225 | 0 | 0.19 | 0 | 0 | 0
50 | 4 | 16 | 18 | 2537.5 | 2 | 0 | 2.43 | 0.02 | 0 | 0 | 1.99 | 0 | 0 | 0.00199 | 0 | 0.16 | 0.01 | 0 | 0 | 1.99 | 0 | 0 | 0.00199 | 0 | 0.16 | 0.01 | 0 | 0 | 1.96 | 0 | 2.7 | 0 | 0 | 0 | 1.96 | 0 | 0 | 0.00196 | 0 | 0.17 | 0.58004 | 0 | 0 | 0 | 1.96 | 0 | 0.57 | 0 | 0 | 1.96 | 0 | 0 | 0.00196 | 0 | 0.17 | 0 | 0 | 0
48.02 | 4 | 16 | 19 | 2538.5 | 2.45 | 0 | 2.97 | 0.02 | 0.05 | 0 | 2.36 | 0 | 0 | 0.00236 | 0 | 0.23 | 0.01 | 0 | 0 | 2.36 | 0 | 0 | 0.00236 | 0 | 0.23 | 0.01 | 0 | 0 | 2.48 | 0 | 3.41 | 0 | 0.05 | 0 | 2.47 | 0 | 0 | 0.00247 | 0 | 0.22 | 0.75064 | 0 | 0 | 0 | 2.47 | 0 | 0.73 | 0.05 | 0 | 2.47 | 0 | 0 | 0.00247 | 0 | 0.22 | 0 | 0 | 0
46.94 | 4 | 16 | 20 | 2539.5 | 3.32 | 0 | 4.03 | 0.03 | 0.05 | 0 | 3.28 | 0 | 0 | 0.00328 | 0 | 0.31 | 0.02 | 0 | 0 | 3.28 | 0 | 0 | 0.00328 | 0 | 0.31 | 0.02 | 0 | 0 | 3.26 | 0 | 4.49 | 0 | 0.05 | 0 | 3.26 | 0 | 0 | 0.00326 | 0 | 0.29 | 0.98948 | 0 | 0 | 0 | 3.26 | 0 | 0.95 | 0.05 | 0 | 3.26 | 0 | 0 | 0.00326 | 0 | 0.29 | 0 | 0 | 0
42.08 | 4 | 16 | 21 | 2540.5 | 4.83 | 0 | 5.86 | 0.04 | 0.05 | 0 | 4.92 | 0 | 0 | 0.00492 | 0 | 0.45 | 0.03 | 0 | 0 | 4.92 | 0 | 0 | 0.00492 | 0 | 0.45 | 0.03 | 0 | 0 | 4.58 | 0 | 6.31 | 0.01 | 0.05 | 0 | 4.58 | 0 | 0 | 0.00458 | 0 | 0.4 | 1.3648 | 0.01 | 0 | 0 | 4.57 | 0 | 1.34 | 0.05 | 0 | 4.58 | 0 | 0 | 0.00458 | 0 | 0.4 | 0.01 | 0 | 0
39.02 | 4 | 16 | 22 | 2541.5 | 6.42 | 0 | 7.78 | 0.06 | 0.05 | 0 | 6.8 | 0 | 0 | 0.0068 | 0 | 0.78 | 0.06 | 0 | 0 | 6.8 | 0 | 0 | 0.0068 | 0 | 0.78 | 0.06 | 0 | 0 | 5.84 | 0 | 8.05 | 0.01 | 0.05 | 0 | 5.84 | 0 | 0 | 0.00584 | 0 | 0.52 | 1.7742 | 0.01 | 0 | 0 | 5.84 | 0 | 1.71 | 0.05 | 0 | 5.84 | 0 | 0 | 0.00584 | 0 | 0.52 | 0.01 | 0 | 0
37.58 | 4 | 16 | 23 | 2542.5 | 7.85 | 0 | 9.52 | 0.07 | 0.05 | 0 | 8.67 | 0 | 0 | 0.00867 | 0 | 0.97 | 0.08 | 0 | 0 | 8.67 | 0 | 0 | 0.00867 | 0 | 0.97 | 0.08 | 0 | 0 | 6.95 | 0 | 9.58 | 0.01 | 0.05 | 0 | 6.95 | 0 | 0 | 0.00695 | 0 | 0.59 | 2.0131 | 0.01 | 0 | 0 | 6.95 | 0 | 2.04 | 0.05 | 0 | 6.95 | 0 | 0 | 0.00695 | 0 | 0.59 | 0.01 | 0 | 0
35.78 | 4 | 16 | 24 | 2543.5 | 9.29 | 0 | 11.25 | 0.09 | 0.05 | 0 | 10.39 | 0 | 0 | 0.01039 | 0 | 1.16 | 0.1 | 0 | 0 | 10.39 | 0 | 0 | 0.01039 | 0 | 1.16 | 0.1 | 0 | 0 | 8.09 | 0 | 11.04 | 0.01 | 0.05 | 0 | 8.09 | 0 | 0 | 0.00809 | 0 | 0.71 | 2.4225 | 0.01 | 0 | 0 | 8.09 | 0 | 2.37 | 0.05 | 0 | 8.09 | 0 | 0 | 0.00809 | 0 | 0.71 | 0.01 | 0 | 0
33.8 | 4 | 17 | 1 | 2544.5 | 10.63 | 0 | 12.88 | 0.1 | 0.05 | 0 | 11.96 | 0 | 0 | 0.01196 | 0 | 1.33 | 0.12 | 0 | 0 | 11.96 | 0 | 0 | 0.01196 | 0 | 1.33 | 0.12 | 0 | 0 | 9.15 | 0 | 12.36 | 0.01 | 0.05 | 0 | 9.14 | 0 | 0 | 0.00914 | 0 | 0.88 | 3.0026 | 0.01 | 0 | 0 | 9.15 | 0 | 2.68 | 0.05 | 0 | 9.14 | 0 | 0 | 0.00914 | 0 | 0.88 | 0.01 | 0 | 0
32.36 | 4 | 17 | 2 | 2545.5 | 11.76 | 0 | 14.24 | 0.11 | 0.05 | 0 | 13.27 | 0 | 0 | 0.01327 | 0 | 1.47 | 0.13 | 0 | 0 | 13.27 | 0 | 0 | 0.01327 | 0 | 1.47 | 0.13 | 0 | 0 | 10 | 0 | 13.41 | 0.01 | 0.05 | 0 | 10 | 0 | 0 | 0.01 | 0 | 1.02 | 3.4802 | 0.02 | 0 | 0 | 10 | 0 | 2.93 | 0.05 | 0 | 10 | 0 | 0 | 0.01 | 0 | 1.02 | 0.02 | 0 | 0
31.1 | 4 | 17 | 3 | 2546.5 | 12.74 | 0 | 15.43 | 0.12 | 0.05 | 0 | 14.37 | 0 | 0 | 0.01437 | 0 | 1.58 | 0.14 | 0 | 0 | 14.37 | 0 | 0 | 0.01437 | 0 | 1.58 | 0.14 | 0 | 0 | 10.76 | 0 | 14.33 | 0.01 | 0.05 | 0 | 10.77 | 0 | 0 | 0.01077 | 0 | 1.13 | 3.8556 | 0.02 | 0 | 0 | 10.77 | 0 | 3.16 | 0.05 | 0 | 10.77 | 0 | 0 | 0.01077 | 0 | 1.13 | 0.02 | 0 | 0
29.66 | 4 | 17 | 4 | 2547.5 | 13.69 | 0 | 16.58 | 0.13 | 0.05 | 0 | 15.41 | 0 | 0.01541 | 0 | 18.66 | 0.05 | 0.17 | 0 | 0 | 15.41 | 0 | 0.01541 | 0 | 15.55 | 0.05 | 0.17 | 0 | 0 | 11.54 | 0 | 15.27 | 0.01 | 0.05 | 0 | 11.53 | 0 | 0 | 0.01153 | 0 | 1.27 | 4.3332 | 0.02 | 0 | 0 | 11.53 | 0 | 3.38 | 0.05 | 0 | 11.53 | 0 | 0 | 0.01153 | 0 | 1.27 | 0.02 | 0 | 0
29.12 | 4 | 17 | 5 | 2548.5 | 14.37 | 0 | 17.4 | 0.13 | 0.05 | 0 | 16.3 | 0 | 0.0163 | 0 | 19.58 | 0.05 | 0.17 | 0 | 0 | 16.3 | 0 | 0.0163 | 0 | 16.31 | 0.05 | 0.17 | 0 | 0 | 12.04 | 0 | 15.86 | 0.01 | 0.05 | 0 | 12.04 | 0 | 0 | 0.01204 | 0 | 1.35 | 4.6062 | 0.02 | 0 | 0 | 12.04 | 0 | 3.53 | 0.05 | 0 | 12.04 | 0 | 0 | 0.01204 | 0 | 1.35 | 0.02 | 0 | 0
27.86 | 4 | 17 | 6 | 2549.5 | 15.15 | 0 | 18.35 | 0.14 | 0.05 | 0 | 17.05 | 0 | 0.01705 | 0 | 20.6 | 0.05 | 0.17 | 0 | 0 | 17.05 | 0 | 0.01705 | 0 | 17.16 | 0.05 | 0.17 | 0 | 0 | 12.7 | 0 | 16.65 | 0.01 | 0.05 | 0 | 12.69 | 0 | 0 | 0.01269 | 0 | 1.46 | 4.9815 | 0.03 | 0 | 0 | 12.69 | 0 | 3.72 | 0.05 | 0 | 12.69 | 0 | 0 | 0.01269 | 0 | 1.46 | 0.03 | 0 | 0
27.14 | 4 | 17 | 7 | 2550.5 | 15.75 | 0 | 19.07 | 0.14 | 0.05 | 0 | 17.64 | 0 | 0.01764 | 0 | 21.33 | 0.05 | 0.17 | 0 | 0 | 17.64 | 0 | 0.01764 | 0 | 17.78 | 0.05 | 0.17 | 0 | 0 | 13.15 | 0 | 17.17 | 0.02 | 0.05 | 0 | 13.15 | 0 | 0 | 0.01315 | 0 | 1.53 | 5.2204 | 0.03 | 0 | 0 | 13.15 | 0 | 3.85 | 0.05 | 0 | 13.15 | 0 | 0 | 0.01315 | 0 | 1.53 | 0.03 | 0 | 0
32 | 4 | 17 | 8 | 2551.5 | 14.58 | 0 | 17.64 | 0.13 | 0.05 | 0 | 16.46 | 0 | 0 | 0.01646 | 0 | 1.66 | 0.14 | 0 | 0 | 16.46 | 0 | 0 | 0.01646 | 0 | 1.66 | 0.14 | 0 | 0 | 11.9 | 0 | 15.69 | 0.01 | 0.05 | 0 | 11.89 | 0 | 0 | 0.01189 | 0 | 1.16 | 3.9579 | 0.02 | 0 | 0 | 11.89 | 0 | 3.48 | 0.05 | 0 | 11.89 | 0 | 0 | 0.01189 | 0 | 1.16 | 0.02 | 0 | 0
35.96 | 4 | 17 | 9 | 2552.5 | 13.02 | 0 | 15.76 | 0.12 | 0.05 | 0 | 14.66 | 0 | 0 | 0.01466 | 0 | 1.46 | 0.12 | 0 | 0 | 14.66 | 0 | 0 | 0.01466 | 0 | 1.46 | 0.12 | 0 | 0 | 10.57 | 0 | 14.1 | 0.01 | 0.05 | 0 | 10.59 | 0 | 0 | 0.01059 | 0 | 0.92 | 3.139 | 0.01 | 0 | 0 | 10.59 | 0 | 3.1 | 0.05 | 0 | 10.59 | 0 | 0 | 0.01059 | 0 | 0.92 | 0.01 | 0 | 0
42.08 | 4 | 17 | 10 | 2553.5 | 10.74 | 0 | 12.99 | 0.1 | 0.05 | 0 | 12.14 | 0 | 0 | 0.01214 | 0 | 1 | 0.08 | 0 | 0 | 12.14 | 0 | 0 | 0.01214 | 0 | 1 | 0.08 | 0 | 0 | 8.63 | 0 | 11.72 | 0.01 | 0.05 | 0 | 8.63 | 0 | 0 | 0.00863 | 0 | 0.63 | 2.1496 | 0.01 | 0 | 0 | 8.63 | 0 | 2.53 | 0.05 | 0 | 8.63 | 0 | 0 | 0.00863 | 0 | 0.63 | 0.01 | 0 | 0
46.04 | 4 | 17 | 11 | 2554.5 | 6.34 | 0 | 7.66 | 0.06 | 0.05 | 0 | 7.43 | 0 | 0 | 0.00743 | 0 | 0.63 | 0.05 | 0 | 0 | 7.43 | 0 | 0 | 0.00743 | 0 | 0.63 | 0.05 | 0 | 0 | 4.68 | 0 | 6.45 | 0.01 | 0.05 | 0 | 4.69 | 0 | 0 | 0.00469 | 0 | 0.39 | 1.3307 | 0.01 | 0 | 0 | 4.69 | 0 | 1.37 | 0.05 | 0 | 4.69 | 0 | 0 | 0.00469 | 0 | 0.39 | 0.01 | 0 | 0
48.02 | 4 | 17 | 12 | 2555.5 | 4.41 | 0 | 5.34 | 0.04 | 0.05 | 0 | 5.06 | 0 | 0 | 0.00506 | 0 | 0.44 | 0.03 | 0 | 0 | 5.06 | 0 | 0 | 0.00506 | 0 | 0.44 | 0.03 | 0 | 0 | 3.58 | 0 | 4.93 | 0 | 0.05 | 0 | 3.58 | 0 | 0 | 0.00358 | 0 | 0.31 | 1.0577 | 0 | 0 | 0 | 3.58 | 0 | 1.05 | 0.05 | 0 | 3.58 | 0 | 0 | 0.00358 | 0 | 0.31 | 0 | 0 | 0
51.08 | 4 | 17 | 13 | 2556.5 | 2.12 | 0 | 2.57 | 0.02 | 0 | 0 | 2.52 | 0 | 0 | 0.00252 | 0 | 0.2 | 0.02 | 0 | 0 | 2.52 | 0 | 0 | 0.00252 | 0 | 0.2 | 0.02 | 0 | 0 | 1.66 | 0 | 2.29 | 0 | 0 | 0 | 1.66 | 0 | 0 | 0.00166 | 0 | 0.14 | 0.47768 | 0 | 0 | 0 | 1.66 | 0 | 0.49 | 0 | 0 | 1.66 | 0 | 0 | 0.00166 | 0 | 0.14 | 0 | 0 | 0
51.98 | 4 | 17 | 14 | 2557.5 | 0.65 | 0 | 0.79 | 0.01 | 0 | 0 | 0.74 | 0 | 0 | 0.00074 | 0 | 0.06 | 0 | 0 | 0 | 0.74 | 0 | 0 | 0.00074 | 0 | 0.06 | 0 | 0 | 0 | 0.55 | 0 | 0.76 | 0 | 0 | 0 | 0.55 | 0 | 0 | 0 | 0 | 0.05 | 0.1706 | 0 | 0 | 0 | 0.55 | 0 | 0.16 | 0 | 0 | 0.55 | 0 | 0 | 0 | 0 | 0.05 | 0 | 0 | 0
53.06 | 4 | 17 | 15 | 2558.5 | 0 | 0 | 0 | 0 | 0 | 0 | 0 | 0 | 0 | 0 | 0 | 0 | 0 | 0 | 0 | 0 | 0 | 0 | 0 | 0 | 0 | 0 | 0 | 0 | 0 | 0 | 0 | 0 | 0 | 0 | 0 | 0 | 0 | 0 | 0 | 0 | 0 | 0 | 0 | 0 | 0 | 0 | 0 | 0 | 0 | 0 | 0 | 0 | 0 | 0 | 0 | 0 | 0 | 0
55.04 | 4 | 17 | 16 | 2559.5 | 0 | 0 | 0 | 0 | 0 | 0 | 0 | 0 | 0 | 0 | 0 | 0 | 0 | 0 | 0 | 0 | 0 | 0 | 0 | 0 | 0 | 0 | 0 | 0 | 0 | 0 | 0 | 0 | 0 | 0 | 0 | 0 | 0 | 0 | 0 | 0 | 0 | 0 | 0 | 0 | 0 | 0 | 0 | 0 | 0 | 0 | 0 | 0 | 0 | 0 | 0 | 0 | 0 | 0
57.02 | 4 | 17 | 17 | 2560.5 | 0 | 0 | 0 | 0 | 0 | 0 | 0 | 0 | 0 | 0 | 0 | 0 | 0 | 0 | 0 | 0 | 0 | 0 | 0 | 0 | 0 | 0 | 0 | 0 | 0 | 0 | 0 | 0 | 0 | 0 | 0 | 0 | 0 | 0 | 0 | 0 | 0 | 0 | 0 | 0 | 0 | 0 | 0 | 0 | 0 | 0 | 0 | 0 | 0 | 0 | 0 | 0 | 0 | 0
57.02 | 4 | 17 | 18 | 2561.5 | 0 | 0 | 0 | 0 | 0 | 0 | 0 | 0 | 0 | 0 | 0 | 0 | 0 | 0 | 0 | 0 | 0 | 0 | 0 | 0 | 0 | 0 | 0 | 0 | 0 | 0 | 0 | 0 | 0 | 0 | 0 | 0 | 0 | 0 | 0 | 0 | 0 | 0 | 0 | 0 | 0 | 0 | 0 | 0 | 0 | 0 | 0 | 0 | 0 | 0 | 0 | 0 | 0 | 0
55.04 | 4 | 17 | 19 | 2562.5 | 0 | 0 | 0 | 0 | 0 | 0 | 0 | 0 | 0 | 0 | 0 | 0 | 0 | 0 | 0 | 0 | 0 | 0 | 0 | 0 | 0 | 0 | 0 | 0 | 0 | 0 | 0 | 0 | 0 | 0 | 0 | 0 | 0 | 0 | 0 | 0 | 0 | 0 | 0 | 0 | 0 | 0 | 0 | 0 | 0 | 0 | 0 | 0 | 0 | 0 | 0 | 0 | 0 | 0
50 | 4 | 17 | 20 | 2563.5 | 0 | 0 | 0 | 0 | 0 | 0 | 0 | 0 | 0 | 0 | 0 | 0 | 0 | 0 | 0 | 0 | 0 | 0 | 0 | 0 | 0 | 0 | 0 | 0 | 0.16 | 0 | 0.23 | 0 | 0 | 0 | 0.17 | 0 | 0 | 0 | 0 | 0.01 | 0.03412 | 0 | 0 | 0 | 0.16 | 0 | 0.05 | 0 | 0 | 0.17 | 0 | 0 | 0 | 0 | 0.01 | 0 | 0 | 0
46.94 | 4 | 17 | 21 | 2564.5 | 0.87 | 0 | 1.05 | 0.01 | 0.05 | 0 | 0.39 | 0 | 0 | 0.00039 | 0 | 0.08 | 0 | 0 | 0 | 0.39 | 0 | 0 | 0.00039 | 0 | 0.08 | 0 | 0 | 0 | 1.45 | 0 | 2 | 0 | 0.05 | 0 | 1.45 | 0 | 0 | 0.00145 | 0 | 0.13 | 0.44356 | 0 | 0 | 0 | 1.46 | 0 | 0.43 | 0.05 | 0 | 1.45 | 0 | 0 | 0.00145 | 0 | 0.13 | 0 | 0 | 0
46.04 | 4 | 17 | 22 | 2565.5 | 2.03 | 0 | 2.46 | 0.02 | 0.05 | 0 | 1.74 | 0 | 0 | 0.00174 | 0 | 0.19 | 0.01 | 0 | 0 | 1.74 | 0 | 0 | 0.00174 | 0 | 0.19 | 0.01 | 0 | 0 | 2.14 | 0 | 2.95 | 0 | 0.05 | 0 | 2.14 | 0 | 0 | 0.00214 | 0 | 0.19 | 0.64828 | 0 | 0 | 0 | 2.14 | 0 | 0.63 | 0.05 | 0 | 2.14 | 0 | 0 | 0.00214 | 0 | 0.19 | 0 | 0 | 0
44.78 | 4 | 17 | 23 | 2566.5 | 3.28 | 0 | 3.98 | 0.03 | 0.05 | 0 | 3.07 | 0 | 0 | 0.00307 | 0 | 0.29 | 0.02 | 0 | 0 | 3.07 | 0 | 0 | 0.00307 | 0 | 0.29 | 0.02 | 0 | 0 | 3.54 | 0 | 4.88 | 0 | 0.05 | 0 | 3.54 | 0 | 0 | 0.00354 | 0 | 0.32 | 1.0918 | 0 | 0 | 0 | 3.54 | 0 | 1.04 | 0.05 | 0 | 3.54 | 0 | 0 | 0.00354 | 0 | 0.32 | 0 | 0 | 0
43.16 | 4 | 17 | 24 | 2567.5 | 4.95 | 0 | 6 | 0.05 | 0.05 | 0 | 4.89 | 0 | 0 | 0.00489 | 0 | 0.44 | 0.03 | 0 | 0 | 4.89 | 0 | 0 | 0.00489 | 0 | 0.44 | 0.03 | 0 | 0 | 4.82 | 0 | 6.64 | 0.01 | 0.05 | 0 | 4.82 | 0 | 0 | 0.00482 | 0 | 0.41 | 1.3989 | 0.01 | 0 | 0 | 4.82 | 0 | 1.41 | 0.05 | 0 | 4.82 | 0 | 0 | 0.00482 | 0 | 0.41 | 0.01 | 0 | 0
41.18 | 4 | 18 | 1 | 2568.5 | 6.47 | 0 | 7.84 | 0.06 | 0.05 | 0 | 6.69 | 0 | 0 | 0.00669 | 0 | 0.59 | 0.05 | 0 | 0 | 6.69 | 0 | 0 | 0.00669 | 0 | 0.59 | 0.05 | 0 | 0 | 5.96 | 0 | 8.21 | 0.01 | 0.05 | 0 | 5.96 | 0 | 0 | 0.00596 | 0 | 0.49 | 1.6719 | 0.01 | 0 | 0 | 5.96 | 0 | 1.75 | 0.05 | 0 | 5.96 | 0 | 0 | 0.00596 | 0 | 0.49 | 0.01 | 0 | 0
39.92 | 4 | 18 | 2 | 2569.5 | 7.7 | 0 | 9.33 | 0.07 | 0.05 | 0 | 8.26 | 0 | 0 | 0.00826 | 0 | 0.9 | 0.07 | 0 | 0 | 8.26 | 0 | 0 | 0.00826 | 0 | 0.9 | 0.07 | 0 | 0 | 6.85 | 0 | 9.44 | 0.01 | 0.05 | 0 | 6.85 | 0 | 0 | 0.00685 | 0 | 0.57 | 1.9448 | 0.01 | 0 | 0 | 6.85 | 0 | 2.01 | 0.05 | 0 | 6.85 | 0 | 0 | 0.00685 | 0 | 0.57 | 0.01 | 0 | 0
38.84 | 4 | 18 | 3 | 2570.5 | 8.73 | 0 | 10.57 | 0.08 | 0.05 | 0 | 9.67 | 0 | 0 | 0.00967 | 0 | 1.04 | 0.09 | 0 | 0 | 9.67 | 0 | 0 | 0.00967 | 0 | 1.04 | 0.09 | 0 | 0 | 7.62 | 0 | 10.44 | 0.01 | 0.05 | 0 | 7.61 | 0 | 0 | 0.00761 | 0 | 0.61 | 2.0813 | 0.01 | 0 | 0 | 7.61 | 0 | 2.23 | 0.05 | 0 | 7.61 | 0 | 0 | 0.00761 | 0 | 0.61 | 0.01 | 0 | 0
37.4 | 4 | 18 | 4 | 2571.5 | 9.71 | 0 | 11.76 | 0.09 | 0.05 | 0 | 10.86 | 0 | 0 | 0.01086 | 0 | 1.19 | 0.1 | 0 | 0 | 10.86 | 0 | 0 | 0.01086 | 0 | 1.19 | 0.1 | 0 | 0 | 8.37 | 0 | 11.39 | 0.01 | 0.05 | 0 | 8.38 | 0 | 0 | 0.00838 | 0 | 0.73 | 2.4908 | 0.01 | 0 | 0 | 8.38 | 0 | 2.45 | 0.05 | 0 | 8.38 | 0 | 0 | 0.00838 | 0 | 0.73 | 0.01 | 0 | 0
37.04 | 4 | 18 | 5 | 2572.5 | 10.38 | 0 | 12.57 | 0.1 | 0.05 | 0 | 11.69 | 0 | 0 | 0.01169 | 0 | 1.28 | 0.11 | 0 | 0 | 11.69 | 0 | 0 | 0.01169 | 0 | 1.28 | 0.11 | 0 | 0 | 8.85 | 0 | 11.98 | 0.01 | 0.05 | 0 | 8.84 | 0 | 0 | 0.00884 | 0 | 0.81 | 2.7637 | 0.01 | 0 | 0 | 8.84 | 0 | 2.59 | 0.05 | 0 | 8.84 | 0 | 0 | 0.00884 | 0 | 0.81 | 0.01 | 0 | 0
35.96 | 4 | 18 | 6 | 2573.5 | 11 | 0 | 13.32 | 0.1 | 0.05 | 0 | 12.4 | 0 | 0 | 0.0124 | 0 | 1.36 | 0.12 | 0 | 0 | 12.4 | 0 | 0 | 0.0124 | 0 | 1.36 | 0.12 | 0 | 0 | 9.32 | 0 | 12.57 | 0.01 | 0.05 | 0 | 9.33 | 0 | 0 | 0.00933 | 0 | 0.89 | 3.0367 | 0.01 | 0 | 0 | 9.33 | 0 | 2.73 | 0.05 | 0 | 9.33 | 0 | 0 | 0.00933 | 0 | 0.89 | 0.01 | 0 | 0
35.06 | 4 | 18 | 7 | 2574.5 | 11.77 | 0 | 14.26 | 0.11 | 0.05 | 0 | 13.24 | 0 | 0 | 0.01324 | 0 | 1.45 | 0.13 | 0 | 0 | 13.24 | 0 | 0 | 0.01324 | 0 | 1.45 | 0.13 | 0 | 0 | 9.98 | 0 | 13.38 | 0.01 | 0.05 | 0 | 9.97 | 0 | 0 | 0.00997 | 0 | 0.99 | 3.3779 | 0.02 | 0 | 0 | 9.97 | 0 | 2.92 | 0.05 | 0 | 9.97 | 0 | 0 | 0.00997 | 0 | 0.99 | 0.02 | 0 | 0
37.94 | 4 | 18 | 8 | 2575.5 | 11.01 | 0 | 13.32 | 0.1 | 0.05 | 0 | 12.53 | 0 | 0 | 0.01253 | 0 | 1.29 | 0.11 | 0 | 0 | 12.53 | 0 | 0 | 0.01253 | 0 | 1.29 | 0.11 | 0 | 0 | 9.07 | 0 | 12.26 | 0.01 | 0.05 | 0 | 9.07 | 0 | 0 | 0.00907 | 0 | 0.75 | 2.559 | 0.01 | 0 | 0 | 9.07 | 0 | 2.66 | 0.05 | 0 | 9.07 | 0 | 0 | 0.00907 | 0 | 0.75 | 0.01 | 0 | 0
44.96 | 4 | 18 | 9 | 2576.5 | 9.34 | 0 | 11.3 | 0.09 | 0.05 | 0 | 10.64 | 0 | 0 | 0.01064 | 0 | 0.87 | 0.07 | 0 | 0 | 10.64 | 0 | 0 | 0.01064 | 0 | 0.87 | 0.07 | 0 | 0 | 7.57 | 0 | 10.38 | 0.01 | 0.05 | 0 | 7.57 | 0 | 0 | 0.00757 | 0 | 0.57 | 1.9448 | 0.01 | 0 | 0 | 7.57 | 0 | 2.22 | 0.05 | 0 | 7.57 | 0 | 0 | 0.00757 | 0 | 0.57 | 0.01 | 0 | 0
48.02 | 4 | 18 | 10 | 2577.5 | 8.38 | 0 | 10.14 | 0.08 | 0.05 | 0 | 9.35 | 0 | 0 | 0.00935 | 0 | 0.76 | 0.06 | 0 | 0 | 9.35 | 0 | 0 | 0.00935 | 0 | 0.76 | 0.06 | 0 | 0 | 6.94 | 0 | 9.57 | 0.01 | 0.05 | 0 | 6.94 | 0 | 0 | 0.00694 | 0 | 0.52 | 1.7742 | 0.01 | 0 | 0 | 6.94 | 0 | 2.03 | 0.05 | 0 | 6.94 | 0 | 0 | 0.00694 | 0 | 0.52 | 0.01 | 0 | 0
53.06 | 4 | 18 | 11 | 2578.5 | 5.83 | 0 | 7.04 | 0.05 | 0 | 0 | 6.65 | 0 | 0 | 0.00665 | 0 | 0.51 | 0.04 | 0 | 0 | 6.65 | 0 | 0 | 0.00665 | 0 | 0.51 | 0.04 | 0 | 0 | 4.58 | 0 | 6.31 | 0.01 | 0 | 0 | 4.58 | 0 | 0 | 0.00458 | 0 | 0.36 | 1.2283 | 0 | 0 | 0 | 4.58 | 0 | 1.34 | 0 | 0 | 4.58 | 0 | 0 | 0.00458 | 0 | 0.36 | 0 | 0 | 0
55.04 | 4 | 18 | 12 | 2579.5 | 4.16 | 0 | 5.03 | 0.04 | 0 | 0 | 4.7 | 0 | 0 | 0.0047 | 0 | 0.36 | 0.03 | 0 | 0 | 4.7 | 0 | 0 | 0.0047 | 0 | 0.36 | 0.03 | 0 | 0 | 3.41 | 0 | 4.69 | 0 | 0 | 0 | 3.41 | 0 | 0 | 0.00341 | 0 | 0.27 | 0.92124 | 0 | 0 | 0 | 3.41 | 0 | 1 | 0 | 0 | 3.41 | 0 | 0 | 0.00341 | 0 | 0.27 | 0 | 0 | 0
57.02 | 4 | 18 | 13 | 2580.5 | 2.64 | 0 | 3.19 | 0.02 | 0 | 0 | 2.95 | 0 | 0 | 0.00295 | 0 | 0.22 | 0.02 | 0 | 0 | 2.95 | 0 | 0 | 0.00295 | 0 | 0.22 | 0.02 | 0 | 0 | 2.2 | 0 | 3.04 | 0 | 0 | 0 | 2.2 | 0 | 0 | 0.0022 | 0 | 0.17 | 0.58004 | 0 | 0 | 0 | 2.2 | 0 | 0.65 | 0 | 0 | 2.2 | 0 | 0 | 0.0022 | 0 | 0.17 | 0 | 0 | 0
60.08 | 4 | 18 | 14 | 2581.5 | 1.11 | 0 | 1.35 | 0.01 | 0 | 0 | 1.25 | 0 | 0 | 0.00125 | 0 | 0.09 | 0.01 | 0 | 0 | 1.25 | 0 | 0 | 0.00125 | 0 | 0.09 | 0.01 | 0 | 0 | 0.95 | 0 | 1.3 | 0 | 0 | 0 | 0.95 | 0 | 0 | 0.00095 | 0 | 0.07 | 0.23884 | 0 | 0 | 0 | 0.95 | 0 | 0.28 | 0 | 0 | 0.95 | 0 | 0 | 0.00095 | 0 | 0.07 | 0 | 0 | 0
60.98 | 4 | 18 | 15 | 2582.5 | 0.27 | 0 | 0.33 | 0 | 0 | 0 | 0.21 | 0 | 0 | 0.00021 | 0 | 0.02 | 0 | 0 | 0 | 0.21 | 0 | 0 | 0.00021 | 0 | 0.02 | 0 | 0 | 0 | 0.36 | 0 | 0.49 | 0 | 0 | 0 | 0.36 | 0 | 0 | 0 | 0 | 0.03 | 0.10236 | 0 | 0 | 0 | 0.36 | 0 | 0.1 | 0 | 0 | 0.36 | 0 | 0 | 0 | 0 | 0.03 | 0 | 0 | 0
62.06 | 4 | 18 | 16 | 2583.5 | 0 | 0 | 0 | 0 | 0 | 0 | 0 | 0 | 0 | 0 | 0 | 0 | 0 | 0 | 0 | 0 | 0 | 0 | 0 | 0 | 0 | 0 | 0 | 0 | 0 | 0 | 0 | 0 | 0 | 0 | 0 | 0 | 0 | 0 | 0 | 0 | 0 | 0 | 0 | 0 | 0 | 0 | 0 | 0 | 0 | 0 | 0 | 0 | 0 | 0 | 0 | 0 | 0 | 0
62.96 | 4 | 18 | 17 | 2584.5 | 0 | 0 | 0 | 0 | 0 | 0 | 0 | 0 | 0 | 0 | 0 | 0 | 0 | 0 | 0 | 0 | 0 | 0 | 0 | 0 | 0 | 0 | 0 | 0 | 0 | 0 | 0 | 0 | 0 | 0 | 0 | 0 | 0 | 0 | 0 | 0 | 0 | 0 | 0 | 0 | 0 | 0 | 0 | 0 | 0 | 0 | 0 | 0 | 0 | 0 | 0 | 0 | 0 | 0
59 | 4 | 18 | 18 | 2585.5 | 0 | 0 | 0 | 0 | 0 | 0 | 0 | 0 | 0 | 0 | 0 | 0 | 0 | 0 | 0 | 0 | 0 | 0 | 0 | 0 | 0 | 0 | 0 | 0 | 0 | 0 | 0 | 0 | 0 | 0 | 0 | 0 | 0 | 0 | 0 | 0 | 0 | 0 | 0 | 0 | 0 | 0 | 0 | 0 | 0 | 0 | 0 | 0 | 0 | 0 | 0 | 0 | 0 | 0
57.92 | 4 | 18 | 19 | 2586.5 | 0 | 0 | 0 | 0 | 0 | 0 | 0 | 0 | 0 | 0 | 0 | 0 | 0 | 0 | 0 | 0 | 0 | 0 | 0 | 0 | 0 | 0 | 0 | 0 | 0 | 0 | 0 | 0 | 0 | 0 | 0 | 0 | 0 | 0 | 0 | 0 | 0 | 0 | 0 | 0 | 0 | 0 | 0 | 0 | 0 | 0 | 0 | 0 | 0 | 0 | 0 | 0 | 0 | 0
55.04 | 4 | 18 | 20 | 2587.5 | 0 | 0 | 0 | 0 | 0 | 0 | 0 | 0 | 0 | 0 | 0 | 0 | 0 | 0 | 0 | 0 | 0 | 0 | 0 | 0 | 0 | 0 | 0 | 0 | 0.36 | 0 | 0.49 | 0 | 0 | 0 | 0.36 | 0 | 0 | 0 | 0 | 0.03 | 0.10236 | 0 | 0 | 0 | 0.36 | 0 | 0.1 | 0 | 0 | 0.36 | 0 | 0 | 0 | 0 | 0.03 | 0 | 0 | 0
48.92 | 4 | 18 | 21 | 2588.5 | 1.36 | 0 | 1.65 | 0.01 | 0.05 | 0 | 0.99 | 0 | 0 | 0.00099 | 0 | 0.13 | 0.01 | 0 | 0 | 0.99 | 0 | 0 | 0.00099 | 0 | 0.13 | 0.01 | 0 | 0 | 1.62 | 0 | 2.23 | 0 | 0.05 | 0 | 1.62 | 0 | 0 | 0.00162 | 0 | 0.14 | 0.47768 | 0 | 0 | 0 | 1.62 | 0 | 0.47 | 0.05 | 0 | 1.62 | 0 | 0 | 0.00162 | 0 | 0.14 | 0 | 0 | 0
46.04 | 4 | 18 | 22 | 2589.5 | 2.38 | 0 | 2.89 | 0.02 | 0.05 | 0 | 2.3 | 0 | 0 | 0.0023 | 0 | 0.23 | 0.01 | 0 | 0 | 2.3 | 0 | 0 | 0.0023 | 0 | 0.23 | 0.01 | 0 | 0 | 2.65 | 0 | 3.66 | 0 | 0.05 | 0 | 2.65 | 0 | 0 | 0.00265 | 0 | 0.24 | 0.81888 | 0 | 0 | 0 | 2.65 | 0 | 0.78 | 0.05 | 0 | 2.65 | 0 | 0 | 0.00265 | 0 | 0.24 | 0 | 0 | 0
44.42 | 4 | 18 | 23 | 2590.5 | 3.92 | 0 | 4.76 | 0.04 | 0.05 | 0 | 3.76 | 0 | 0 | 0.00376 | 0 | 0.35 | 0.02 | 0 | 0 | 3.76 | 0 | 0 | 0.00376 | 0 | 0.35 | 0.02 | 0 | 0 | 3.9 | 0 | 5.38 | 0 | 0.05 | 0 | 3.9 | 0 | 0 | 0.0039 | 0 | 0.34 | 1.1601 | 0 | 0 | 0 | 3.9 | 0 | 1.14 | 0.05 | 0 | 3.9 | 0 | 0 | 0.0039 | 0 | 0.34 | 0 | 0 | 0
42.62 | 4 | 18 | 24 | 2591.5 | 5.49 | 0 | 6.65 | 0.05 | 0.05 | 0 | 5.57 | 0 | 0 | 0.00557 | 0 | 0.5 | 0.04 | 0 | 0 | 5.57 | 0 | 0 | 0.00557 | 0 | 0.5 | 0.04 | 0 | 0 | 5.12 | 0 | 7.06 | 0.01 | 0.05 | 0 | 5.12 | 0 | 0 | 0.00512 | 0 | 0.43 | 1.4672 | 0.01 | 0 | 0 | 5.12 | 0 | 1.5 | 0.05 | 0 | 5.12 | 0 | 0 | 0.00512 | 0 | 0.43 | 0.01 | 0 | 0
40.46 | 4 | 19 | 1 | 2592.5 | 7 | 0 | 8.49 | 0.06 | 0.05 | 0 | 7.37 | 0 | 0 | 0.00737 | 0 | 0.65 | 0.05 | 0 | 0 | 7.37 | 0 | 0 | 0.00737 | 0 | 0.65 | 0.05 | 0 | 0 | 6.29 | 0 | 8.67 | 0.01 | 0.05 | 0 | 6.3 | 0 | 0 | 0.0063 | 0 | 0.52 | 1.7742 | 0.01 | 0 | 0 | 6.3 | 0 | 1.85 | 0.05 | 0 | 6.3 | 0 | 0 | 0.0063 | 0 | 0.52 | 0.01 | 0 | 0
38.84 | 4 | 19 | 2 | 2593.5 | 8.29 | 0 | 10.04 | 0.08 | 0.05 | 0 | 8.98 | 0 | 0 | 0.00898 | 0 | 0.95 | 0.08 | 0 | 0 | 8.98 | 0 | 0 | 0.00898 | 0 | 0.95 | 0.08 | 0 | 0 | 7.26 | 0 | 9.99 | 0.01 | 0.05 | 0 | 7.27 | 0 | 0 | 0.00727 | 0 | 0.58 | 1.979 | 0.01 | 0 | 0 | 7.27 | 0 | 2.13 | 0.05 | 0 | 7.27 | 0 | 0 | 0.00727 | 0 | 0.58 | 0.01 | 0 | 0
37.4 | 4 | 19 | 3 | 2594.5 | 9.43 | 0 | 11.43 | 0.09 | 0.05 | 0 | 10.47 | 0 | 0 | 0.01047 | 0 | 1.09 | 0.09 | 0 | 0 | 10.47 | 0 | 0 | 0.01047 | 0 | 1.09 | 0.09 | 0 | 0 | 8.15 | 0 | 11.11 | 0.01 | 0.05 | 0 | 8.14 | 0 | 0 | 0.00814 | 0 | 0.63 | 2.1496 | 0.01 | 0 | 0 | 8.14 | 0 | 2.39 | 0.05 | 0 | 8.14 | 0 | 0 | 0.00814 | 0 | 0.63 | 0.01 | 0 | 0
35.78 | 4 | 19 | 4 | 2595.5 | 10.51 | 0 | 12.73 | 0.1 | 0.05 | 0 | 11.74 | 0 | 0 | 0.01174 | 0 | 1.22 | 0.1 | 0 | 0 | 11.74 | 0 | 0 | 0.01174 | 0 | 1.22 | 0.1 | 0 | 0 | 8.99 | 0 | 12.16 | 0.01 | 0.05 | 0 | 8.99 | 0 | 0 | 0.00899 | 0 | 0.74 | 2.5249 | 0.01 | 0 | 0 | 8.99 | 0 | 2.63 | 0.05 | 0 | 8.99 | 0 | 0 | 0.00899 | 0 | 0.74 | 0.01 | 0 | 0
35.06 | 4 | 19 | 5 | 2596.5 | 11.33 | 0 | 13.73 | 0.1 | 0.05 | 0 | 12.7 | 0 | 0 | 0.0127 | 0 | 1.32 | 0.11 | 0 | 0 | 12.7 | 0 | 0 | 0.0127 | 0 | 1.32 | 0.11 | 0 | 0 | 9.6 | 0 | 12.92 | 0.01 | 0.05 | 0 | 9.6 | 0 | 0 | 0.0096 | 0 | 0.84 | 2.8661 | 0.01 | 0 | 0 | 9.6 | 0 | 2.81 | 0.05 | 0 | 9.6 | 0 | 0 | 0.0096 | 0 | 0.84 | 0.01 | 0 | 0
32 | 4 | 19 | 6 | 2597.5 | 13.17 | 0 | 15.95 | 0.12 | 0.05 | 0 | 14.65 | 0 | 0 | 0.01465 | 0 | 1.63 | 0.14 | 0 | 0 | 14.65 | 0 | 0 | 0.01465 | 0 | 1.63 | 0.14 | 0 | 0 | 11.26 | 0 | 14.93 | 0.01 | 0.05 | 0 | 11.26 | 0 | 0 | 0.01126 | 0 | 1.23 | 4.1968 | 0.02 | 0 | 0 | 11.26 | 0 | 3.3 | 0.05 | 0 | 11.26 | 0 | 0 | 0.01126 | 0 | 1.23 | 0.02 | 0 | 0
32 | 4 | 19 | 7 | 2598.5 | 13.84 | 0 | 16.76 | 0.13 | 0.05 | 0 | 15.58 | 0 | 0 | 0.01558 | 0 | 1.66 | 0.14 | 0 | 0 | 15.58 | 0 | 0 | 0.01558 | 0 | 1.66 | 0.14 | 0 | 0 | 11.59 | 0 | 15.33 | 0.01 | 0.05 | 0 | 11.59 | 0 | 0 | 0.01159 | 0 | 1.21 | 4.1285 | 0.02 | 0 | 0 | 11.59 | 0 | 3.4 | 0.05 | 0 | 11.59 | 0 | 0 | 0.01159 | 0 | 1.21 | 0.02 | 0 | 0
33.98 | 4 | 19 | 8 | 2599.5 | 13.44 | 0 | 16.27 | 0.12 | 0.05 | 0 | 15.17 | 0 | 0 | 0.01517 | 0 | 1.57 | 0.13 | 0 | 0 | 15.17 | 0 | 0 | 0.01517 | 0 | 1.57 | 0.13 | 0 | 0 | 11.07 | 0 | 14.7 | 0.01 | 0.05 | 0 | 11.08 | 0 | 0 | 0.01108 | 0 | 1.08 | 3.685 | 0.02 | 0 | 0 | 11.08 | 0 | 3.25 | 0.05 | 0 | 11.08 | 0 | 0 | 0.01108 | 0 | 1.08 | 0.02 | 0 | 0
37.94 | 4 | 19 | 9 | 2600.5 | 12.27 | 0 | 14.85 | 0.11 | 0.05 | 0 | 13.86 | 0 | 0 | 0.01386 | 0 | 1.33 | 0.11 | 0 | 0 | 13.86 | 0 | 0 | 0.01386 | 0 | 1.33 | 0.11 | 0 | 0 | 10.01 | 0 | 13.41 | 0.01 | 0.05 | 0 | 10 | 0 | 0 | 0.01 | 0 | 0.76 | 2.5931 | 0.01 | 0 | 0 | 10 | 0 | 2.93 | 0.05 | 0 | 10 | 0 | 0 | 0.01 | 0 | 0.76 | 0.01 | 0 | 0
39.92 | 4 | 19 | 10 | 2601.5 | 10.74 | 0 | 13 | 0.1 | 0.05 | 0 | 12.13 | 0 | 0 | 0.01213 | 0 | 1.16 | 0.09 | 0 | 0 | 12.13 | 0 | 0 | 0.01213 | 0 | 1.16 | 0.09 | 0 | 0 | 8.72 | 0 | 11.82 | 0.01 | 0.05 | 0 | 8.71 | 0 | 0 | 0.00871 | 0 | 0.63 | 2.1496 | 0.01 | 0 | 0 | 8.71 | 0 | 2.55 | 0.05 | 0 | 8.71 | 0 | 0 | 0.00871 | 0 | 0.63 | 0.01 | 0 | 0
44.06 | 4 | 19 | 11 | 2602.5 | 6.83 | 0 | 8.25 | 0.06 | 0.05 | 0 | 8.05 | 0 | 0 | 0.00805 | 0 | 0.68 | 0.05 | 0 | 0 | 8.05 | 0 | 0 | 0.00805 | 0 | 0.68 | 0.05 | 0 | 0 | 5.11 | 0 | 7.04 | 0.01 | 0.05 | 0 | 5.11 | 0 | 0 | 0.00511 | 0 | 0.43 | 1.4672 | 0.01 | 0 | 0 | 5.1 | 0 | 1.5 | 0.05 | 0 | 5.11 | 0 | 0 | 0.00511 | 0 | 0.43 | 0.01 | 0 | 0
48.02 | 4 | 19 | 12 | 2603.5 | 3.26 | 0 | 3.94 | 0.03 | 0.05 | 0 | 4.06 | 0 | 0 | 0.00406 | 0 | 0.36 | 0.03 | 0 | 0 | 4.06 | 0 | 0 | 0.00406 | 0 | 0.36 | 0.03 | 0 | 0 | 2.29 | 0 | 3.16 | 0 | 0.05 | 0 | 2.29 | 0 | 0 | 0.00229 | 0 | 0.2 | 0.6824 | 0 | 0 | 0 | 2.29 | 0 | 0.67 | 0.05 | 0 | 2.29 | 0 | 0 | 0.00229 | 0 | 0.2 | 0 | 0 | 0
50 | 4 | 19 | 13 | 2604.5 | 1.78 | 0 | 2.15 | 0.02 | 0 | 0 | 2.1 | 0 | 0 | 0.0021 | 0 | 0.16 | 0.01 | 0 | 0 | 2.1 | 0 | 0 | 0.0021 | 0 | 0.16 | 0.01 | 0 | 0 | 1.39 | 0 | 1.92 | 0 | 0 | 0 | 1.39 | 0 | 0 | 0.00139 | 0 | 0.12 | 0.40944 | 0 | 0 | 0 | 1.39 | 0 | 0.41 | 0 | 0 | 1.39 | 0 | 0 | 0.00139 | 0 | 0.12 | 0 | 0 | 0
51.98 | 4 | 19 | 14 | 2605.5 | 1.01 | 0 | 1.22 | 0.01 | 0 | 0 | 1.06 | 0 | 0 | 0.00106 | 0 | 0.08 | 0.01 | 0 | 0 | 1.06 | 0 | 0 | 0.00106 | 0 | 0.08 | 0.01 | 0 | 0 | 0.97 | 0 | 1.34 | 0 | 0 | 0 | 0.97 | 0 | 0 | 0.00097 | 0 | 0.08 | 0.27296 | 0 | 0 | 0 | 0.97 | 0 | 0.29 | 0 | 0 | 0.97 | 0 | 0 | 0.00097 | 0 | 0.08 | 0 | 0 | 0
53.06 | 4 | 19 | 15 | 2606.5 | 0 | 0 | 0 | 0 | 0 | 0 | 0 | 0 | 0 | 0 | 0 | 0 | 0 | 0 | 0 | 0 | 0 | 0 | 0 | 0 | 0 | 0 | 0 | 0 | 0 | 0 | 0 | 0 | 0 | 0 | 0 | 0 | 0 | 0 | 0 | 0 | 0 | 0 | 0 | 0 | 0 | 0 | 0 | 0 | 0 | 0 | 0 | 0 | 0 | 0 | 0 | 0 | 0 | 0
53.06 | 4 | 19 | 16 | 2607.5 | 0 | 0 | 0 | 0 | 0 | 0 | 0 | 0 | 0 | 0 | 0 | 0 | 0 | 0 | 0 | 0 | 0 | 0 | 0 | 0 | 0 | 0 | 0 | 0 | 0 | 0 | 0 | 0 | 0 | 0 | 0 | 0 | 0 | 0 | 0 | 0 | 0 | 0 | 0 | 0 | 0 | 0 | 0 | 0 | 0 | 0 | 0 | 0 | 0 | 0 | 0 | 0 | 0 | 0
51.98 | 4 | 19 | 17 | 2608.5 | 0 | 0 | 0 | 0 | 0 | 0 | 0 | 0 | 0 | 0 | 0 | 0 | 0 | 0 | 0 | 0 | 0 | 0 | 0 | 0 | 0 | 0 | 0 | 0 | 0 | 0 | 0 | 0 | 0 | 0 | 0 | 0 | 0 | 0 | 0 | 0 | 0 | 0 | 0 | 0 | 0 | 0 | 0 | 0 | 0 | 0 | 0 | 0 | 0 | 0 | 0 | 0 | 0 | 0
53.06 | 4 | 19 | 18 | 2609.5 | 0 | 0 | 0 | 0 | 0 | 0 | 0 | 0 | 0 | 0 | 0 | 0 | 0 | 0 | 0 | 0 | 0 | 0 | 0 | 0 | 0 | 0 | 0 | 0 | 0 | 0 | 0 | 0 | 0 | 0 | 0 | 0 | 0 | 0 | 0 | 0 | 0 | 0 | 0 | 0 | 0 | 0 | 0 | 0 | 0 | 0 | 0 | 0 | 0 | 0 | 0 | 0 | 0 | 0
48.92 | 4 | 19 | 19 | 2610.5 | 0 | 0 | 0 | 0 | 0.05 | 0 | 0 | 0 | 0 | 0 | 0 | 0.05 | 0 | 0 | 0 | 0 | 0 | 0 | 0 | 0 | 0.05 | 0 | 0 | 0 | 0.27 | 0 | 0.38 | 0 | 0.05 | 0 | 0.28 | 0 | 0 | 0 | 0 | 0.02 | 0.06824 | 0 | 0 | 0 | 0.27 | 0 | 0.08 | 0.05 | 0 | 0.28 | 0 | 0 | 0 | 0 | 0.02 | 0 | 0 | 0
44.06 | 4 | 19 | 20 | 2611.5 | 1.09 | 0 | 1.31 | 0.01 | 0.05 | 0 | 0.69 | 0 | 0 | 0.00069 | 0 | 0.11 | 0 | 0 | 0 | 0.69 | 0 | 0 | 0.00069 | 0 | 0.11 | 0 | 0 | 0 | 1.49 | 0 | 2.06 | 0 | 0.05 | 0 | 1.49 | 0 | 0 | 0.00149 | 0 | 0.14 | 0.47768 | 0 | 0 | 0 | 1.49 | 0 | 0.44 | 0.05 | 0 | 1.49 | 0 | 0 | 0.00149 | 0 | 0.14 | 0 | 0 | 0
39.92 | 4 | 19 | 21 | 2612.5 | 3.07 | 0 | 3.73 | 0.03 | 0.05 | 0 | 2.92 | 0 | 0 | 0.00292 | 0 | 0.34 | 0.02 | 0 | 0 | 2.92 | 0 | 0 | 0.00292 | 0 | 0.34 | 0.02 | 0 | 0 | 3.09 | 0 | 4.26 | 0 | 0.05 | 0 | 3.1 | 0 | 0 | 0.0031 | 0 | 0.3 | 1.0236 | 0 | 0 | 0 | 3.1 | 0 | 0.91 | 0.05 | 0 | 3.1 | 0 | 0 | 0.0031 | 0 | 0.3 | 0 | 0 | 0
37.04 | 4 | 19 | 22 | 2613.5 | 4.83 | 0 | 5.86 | 0.04 | 0.05 | 0 | 4.88 | 0 | 0 | 0.00488 | 0 | 0.52 | 0.04 | 0 | 0 | 4.88 | 0 | 0 | 0.00488 | 0 | 0.52 | 0.04 | 0 | 0 | 4.71 | 0 | 6.49 | 0.01 | 0.05 | 0 | 4.71 | 0 | 0 | 0.00471 | 0 | 0.42 | 1.433 | 0.01 | 0 | 0 | 4.71 | 0 | 1.38 | 0.05 | 0 | 4.71 | 0 | 0 | 0.00471 | 0 | 0.42 | 0.01 | 0 | 0
35.6 | 4 | 19 | 23 | 2614.5 | 6.77 | 0 | 8.21 | 0.06 | 0.05 | 0 | 7.14 | 0 | 0 | 0.00714 | 0 | 0.75 | 0.06 | 0 | 0 | 7.14 | 0 | 0 | 0.00714 | 0 | 0.75 | 0.06 | 0 | 0 | 6.22 | 0 | 8.57 | 0.01 | 0.05 | 0 | 6.22 | 0 | 0 | 0.00622 | 0 | 0.52 | 1.7742 | 0.01 | 0 | 0 | 6.22 | 0 | 1.82 | 0.05 | 0 | 6.22 | 0 | 0 | 0.00622 | 0 | 0.52 | 0.01 | 0 | 0
33.8 | 4 | 19 | 24 | 2615.5 | 8.66 | 0 | 10.5 | 0.08 | 0.05 | 0 | 9.38 | 0 | 0 | 0.00938 | 0 | 0.98 | 0.08 | 0 | 0 | 9.38 | 0 | 0 | 0.00938 | 0 | 0.98 | 0.08 | 0 | 0 | 7.7 | 0 | 10.54 | 0.01 | 0.05 | 0 | 7.7 | 0 | 0 | 0.0077 | 0 | 0.61 | 2.0813 | 0.01 | 0 | 0 | 7.7 | 0 | 2.26 | 0.05 | 0 | 7.7 | 0 | 0 | 0.0077 | 0 | 0.61 | 0.01 | 0 | 0
31.82 | 4 | 20 | 1 | 2616.5 | 10.37 | 0 | 12.57 | 0.1 | 0.05 | 0 | 11.42 | 0 | 0 | 0.01142 | 0 | 1.2 | 0.1 | 0 | 0 | 11.42 | 0 | 0 | 0.01142 | 0 | 1.2 | 0.1 | 0 | 0 | 9.02 | 0 | 12.2 | 0.01 | 0.05 | 0 | 9.02 | 0 | 0 | 0.00902 | 0 | 0.76 | 2.5931 | 0.01 | 0 | 0 | 9.02 | 0 | 2.64 | 0.05 | 0 | 9.02 | 0 | 0 | 0.00902 | 0 | 0.76 | 0.01 | 0 | 0
30.38 | 4 | 20 | 2 | 2617.5 | 11.81 | 0 | 14.31 | 0.11 | 0.05 | 0 | 13.13 | 0 | 0 | 0.01313 | 0 | 1.38 | 0.12 | 0 | 0 | 13.13 | 0 | 0 | 0.01313 | 0 | 1.38 | 0.12 | 0 | 0 | 10.12 | 0 | 13.56 | 0.01 | 0.05 | 0 | 10.12 | 0 | 0 | 0.01012 | 0 | 0.94 | 3.2073 | 0.02 | 0 | 0 | 10.12 | 0 | 2.97 | 0.05 | 0 | 10.12 | 0 | 0 | 0.01012 | 0 | 0.94 | 0.02 | 0 | 0
29.12 | 4 | 20 | 3 | 2618.5 | 13.01 | 0 | 15.75 | 0.12 | 0.05 | 0 | 14.53 | 0 | 0.01453 | 0 | 17.61 | 0.05 | 0.17 | 0 | 0 | 14.53 | 0 | 0.01453 | 0 | 14.67 | 0.05 | 0.17 | 0 | 0 | 11.02 | 0 | 14.64 | 0.01 | 0.05 | 0 | 11.03 | 0 | 0 | 0.01103 | 0 | 1.09 | 3.7191 | 0.02 | 0 | 0 | 11.03 | 0 | 3.23 | 0.05 | 0 | 11.03 | 0 | 0 | 0.01103 | 0 | 1.09 | 0.02 | 0 | 0
27.68 | 4 | 20 | 4 | 2619.5 | 14.11 | 0 | 17.09 | 0.13 | 0.05 | 0 | 15.94 | 0 | 0.01594 | 0 | 19.11 | 0.05 | 0.17 | 0 | 0 | 15.94 | 0 | 0.01594 | 0 | 15.92 | 0.05 | 0.17 | 0 | 0 | 11.9 | 0 | 15.69 | 0.01 | 0.05 | 0 | 11.9 | 0 | 0 | 0.0119 | 0 | 1.24 | 4.2309 | 0.02 | 0 | 0 | 11.9 | 0 | 3.49 | 0.05 | 0 | 11.9 | 0 | 0 | 0.0119 | 0 | 1.24 | 0.02 | 0 | 0
27.14 | 4 | 20 | 5 | 2620.5 | 14.89 | 0 | 18.03 | 0.14 | 0.05 | 0 | 16.7 | 0 | 0.0167 | 0 | 20.18 | 0.05 | 0.17 | 0 | 0 | 16.7 | 0 | 0.0167 | 0 | 16.81 | 0.05 | 0.17 | 0 | 0 | 12.46 | 0 | 16.37 | 0.01 | 0.05 | 0 | 12.46 | 0 | 0 | 0.01246 | 0 | 1.35 | 4.6062 | 0.02 | 0 | 0 | 12.47 | 0 | 3.65 | 0.05 | 0 | 12.46 | 0 | 0 | 0.01246 | 0 | 1.35 | 0.02 | 0 | 0
25.16 | 4 | 20 | 6 | 2621.5 | 15.9 | 0 | 19.26 | 0.15 | 0.05 | 0 | 17.69 | 0 | 0.01769 | 0 | 21.41 | 0.05 | 0.17 | 0 | 0 | 17.69 | 0 | 0.01769 | 0 | 17.84 | 0.05 | 0.17 | 0 | 0 | 13.34 | 0 | 17.4 | 0.02 | 0.05 | 0 | 13.33 | 0 | 0 | 0.01333 | 0 | 1.56 | 5.3227 | 0.03 | 0 | 0 | 13.33 | 0 | 3.91 | 0.05 | 0 | 13.33 | 0 | 0 | 0.01333 | 0 | 1.56 | 0.03 | 0 | 0
25.16 | 4 | 20 | 7 | 2622.5 | 16.19 | 0 | 19.6 | 0.15 | 0.05 | 0 | 18.01 | 0 | 0.01801 | 0 | 21.79 | 0.05 | 0.17 | 0 | 0 | 18.01 | 0 | 0.01801 | 0 | 18.16 | 0.05 | 0.17 | 0 | 0 | 13.43 | 0 | 17.51 | 0.02 | 0.05 | 0 | 13.44 | 0 | 0 | 0.01344 | 0 | 1.6 | 5.4592 | 0.03 | 0 | 0 | 13.44 | 0 | 3.94 | 0.05 | 0 | 13.44 | 0 | 0 | 0.01344 | 0 | 1.6 | 0.03 | 0 | 0
26.24 | 4 | 20 | 8 | 2623.5 | 15.97 | 0 | 19.34 | 0.15 | 0.05 | 0 | 17.77 | 0 | 0.01777 | 0 | 21.5 | 0.05 | 0.17 | 0 | 0 | 17.77 | 0 | 0.01777 | 0 | 17.92 | 0.05 | 0.17 | 0 | 0 | 13.2 | 0 | 17.23 | 0.02 | 0.05 | 0 | 13.19 | 0 | 0 | 0.01319 | 0 | 1.5 | 5.118 | 0.03 | 0 | 0 | 13.19 | 0 | 3.86 | 0.05 | 0 | 13.19 | 0 | 0 | 0.01319 | 0 | 1.5 | 0.03 | 0 | 0
35.06 | 4 | 20 | 9 | 2624.5 | 13.76 | 0 | 16.65 | 0.13 | 0.05 | 0 | 15.5 | 0 | 0 | 0.0155 | 0 | 1.56 | 0.13 | 0 | 0 | 15.5 | 0 | 0 | 0.0155 | 0 | 1.56 | 0.13 | 0 | 0 | 11.05 | 0 | 14.67 | 0.01 | 0.05 | 0 | 11.05 | 0 | 0 | 0.01105 | 0 | 1.01 | 3.4461 | 0.02 | 0 | 0 | 11.05 | 0 | 3.24 | 0.05 | 0 | 11.05 | 0 | 0 | 0.01105 | 0 | 1.01 | 0.02 | 0 | 0
39.02 | 4 | 20 | 10 | 2625.5 | 11.45 | 0 | 13.86 | 0.1 | 0.05 | 0 | 12.91 | 0 | 0 | 0.01291 | 0 | 1.34 | 0.11 | 0 | 0 | 12.91 | 0 | 0 | 0.01291 | 0 | 1.34 | 0.11 | 0 | 0 | 9.19 | 0 | 12.41 | 0.01 | 0.05 | 0 | 9.19 | 0 | 0 | 0.00919 | 0 | 0.78 | 2.6614 | 0.01 | 0 | 0 | 9.19 | 0 | 2.69 | 0.05 | 0 | 9.19 | 0 | 0 | 0.00919 | 0 | 0.78 | 0.01 | 0 | 0
42.08 | 4 | 20 | 11 | 2626.5 | 7.22 | 0 | 8.72 | 0.07 | 0.05 | 0 | 8.47 | 0 | 0 | 0.00847 | 0 | 0.72 | 0.06 | 0 | 0 | 8.47 | 0 | 0 | 0.00847 | 0 | 0.72 | 0.06 | 0 | 0 | 5.39 | 0 | 7.43 | 0.01 | 0.05 | 0 | 5.39 | 0 | 0 | 0.00539 | 0 | 0.45 | 1.5354 | 0.01 | 0 | 0 | 5.39 | 0 | 1.58 | 0.05 | 0 | 5.39 | 0 | 0 | 0.00539 | 0 | 0.45 | 0.01 | 0 | 0
42.98 | 4 | 20 | 12 | 2627.5 | 4.08 | 0 | 4.93 | 0.04 | 0.05 | 0 | 4.9 | 0 | 0 | 0.0049 | 0 | 0.44 | 0.03 | 0 | 0 | 4.9 | 0 | 0 | 0.0049 | 0 | 0.44 | 0.03 | 0 | 0 | 3.04 | 0 | 4.19 | 0 | 0.05 | 0 | 3.04 | 0 | 0 | 0.00304 | 0 | 0.28 | 0.95536 | 0 | 0 | 0 | 3.04 | 0 | 0.89 | 0.05 | 0 | 3.04 | 0 | 0 | 0.00304 | 0 | 0.28 | 0 | 0 | 0
48.92 | 4 | 20 | 13 | 2628.5 | 1.75 | 0 | 2.12 | 0.02 | 0.05 | 0 | 2.17 | 0 | 0 | 0.00217 | 0 | 0.22 | 0.01 | 0 | 0 | 2.17 | 0 | 0 | 0.00217 | 0 | 0.22 | 0.01 | 0 | 0 | 1.27 | 0 | 1.75 | 0 | 0.05 | 0 | 1.27 | 0 | 0 | 0.00127 | 0 | 0.11 | 0.37532 | 0 | 0 | 0 | 1.27 | 0 | 0.37 | 0.05 | 0 | 1.27 | 0 | 0 | 0.00127 | 0 | 0.11 | 0 | 0 | 0
50 | 4 | 20 | 14 | 2629.5 | 0.64 | 0 | 0.77 | 0.01 | 0 | 0 | 0.65 | 0 | 0 | 0.00065 | 0 | 0.05 | 0 | 0 | 0 | 0.65 | 0 | 0 | 0.00065 | 0 | 0.05 | 0 | 0 | 0 | 0.64 | 0 | 0.88 | 0 | 0 | 0 | 0.64 | 0 | 0 | 0 | 0 | 0.05 | 0.1706 | 0 | 0 | 0 | 0.64 | 0 | 0.19 | 0 | 0 | 0.64 | 0 | 0 | 0 | 0 | 0.05 | 0 | 0 | 0
53.96 | 4 | 20 | 15 | 2630.5 | 0 | 0 | 0 | 0 | 0 | 0 | 0 | 0 | 0 | 0 | 0 | 0 | 0 | 0 | 0 | 0 | 0 | 0 | 0 | 0 | 0 | 0 | 0 | 0 | 0 | 0 | 0 | 0 | 0 | 0 | 0 | 0 | 0 | 0 | 0 | 0 | 0 | 0 | 0 | 0 | 0 | 0 | 0 | 0 | 0 | 0 | 0 | 0 | 0 | 0 | 0 | 0 | 0 | 0
55.04 | 4 | 20 | 16 | 2631.5 | 0 | 0 | 0 | 0 | 0 | 0 | 0 | 0 | 0 | 0 | 0 | 0 | 0 | 0 | 0 | 0 | 0 | 0 | 0 | 0 | 0 | 0 | 0 | 0 | 0 | 0 | 0 | 0 | 0 | 0 | 0 | 0 | 0 | 0 | 0 | 0 | 0 | 0 | 0 | 0 | 0 | 0 | 0 | 0 | 0 | 0 | 0 | 0 | 0 | 0 | 0 | 0 | 0 | 0
55.94 | 4 | 20 | 17 | 2632.5 | 0 | 0 | 0 | 0 | 0 | 0 | 0 | 0 | 0 | 0 | 0 | 0 | 0 | 0 | 0 | 0 | 0 | 0 | 0 | 0 | 0 | 0 | 0 | 0 | 0 | 0 | 0 | 0 | 0 | 0 | 0 | 0 | 0 | 0 | 0 | 0 | 0 | 0 | 0 | 0 | 0 | 0 | 0 | 0 | 0 | 0 | 0 | 0 | 0 | 0 | 0 | 0 | 0 | 0
55.94 | 4 | 20 | 18 | 2633.5 | 0 | 0 | 0 | 0 | 0 | 0 | 0 | 0 | 0 | 0 | 0 | 0 | 0 | 0 | 0 | 0 | 0 | 0 | 0 | 0 | 0 | 0 | 0 | 0 | 0 | 0 | 0 | 0 | 0 | 0 | 0 | 0 | 0 | 0 | 0 | 0 | 0 | 0 | 0 | 0 | 0 | 0 | 0 | 0 | 0 | 0 | 0 | 0 | 0 | 0 | 0 | 0 | 0 | 0
53.96 | 4 | 20 | 19 | 2634.5 | 0 | 0 | 0 | 0 | 0 | 0 | 0 | 0 | 0 | 0 | 0 | 0 | 0 | 0 | 0 | 0 | 0 | 0 | 0 | 0 | 0 | 0 | 0 | 0 | 0 | 0 | 0 | 0 | 0 | 0 | 0 | 0 | 0 | 0 | 0 | 0 | 0 | 0 | 0 | 0 | 0 | 0 | 0 | 0 | 0 | 0 | 0 | 0 | 0 | 0 | 0 | 0 | 0 | 0
50 | 4 | 20 | 20 | 2635.5 | 0 | 0 | 0 | 0 | 0 | 0 | 0 | 0 | 0 | 0 | 0 | 0 | 0 | 0 | 0 | 0 | 0 | 0 | 0 | 0 | 0 | 0 | 0 | 0 | 0 | 0 | 0 | 0 | 0 | 0 | 0 | 0 | 0 | 0 | 0 | 0 | 0 | 0 | 0 | 0 | 0 | 0 | 0 | 0 | 0 | 0 | 0 | 0 | 0 | 0 | 0 | 0 | 0 | 0
44.06 | 4 | 20 | 21 | 2636.5 | 0 | 0 | 0 | 0 | 0.05 | 0 | 0 | 0 | 0 | 0 | 0 | 0.05 | 0 | 0 | 0 | 0 | 0 | 0 | 0 | 0 | 0.05 | 0 | 0 | 0 | 0.61 | 0 | 0.85 | 0 | 0.05 | 0 | 0.63 | 0 | 0 | 0.00063 | 0 | 0.06 | 0.20472 | 0 | 0 | 0 | 0.61 | 0 | 0.18 | 0.05 | 0 | 0.63 | 0 | 0 | 0.00063 | 0 | 0.06 | 0 | 0 | 0
39.02 | 4 | 20 | 22 | 2637.5 | 2.42 | 0 | 2.94 | 0.02 | 0.05 | 0 | 2.01 | 0 | 0 | 0.00201 | 0 | 0.24 | 0.02 | 0 | 0 | 2.01 | 0 | 0 | 0.00201 | 0 | 0.24 | 0.02 | 0 | 0 | 2.69 | 0 | 3.71 | 0 | 0.05 | 0 | 2.68 | 0 | 0 | 0.00268 | 0 | 0.26 | 0.88712 | 0 | 0 | 0 | 2.69 | 0 | 0.79 | 0.05 | 0 | 2.68 | 0 | 0 | 0.00268 | 0 | 0.26 | 0 | 0 | 0
37.04 | 4 | 20 | 23 | 2638.5 | 3.96 | 0 | 4.81 | 0.04 | 0.05 | 0 | 3.94 | 0 | 0 | 0.00394 | 0 | 0.42 | 0.03 | 0 | 0 | 3.94 | 0 | 0 | 0.00394 | 0 | 0.42 | 0.03 | 0 | 0 | 3.71 | 0 | 5.11 | 0 | 0.05 | 0 | 3.71 | 0 | 0 | 0.00371 | 0 | 0.34 | 1.1601 | 0.01 | 0 | 0 | 3.71 | 0 | 1.09 | 0.05 | 0 | 3.71 | 0 | 0 | 0.00371 | 0 | 0.34 | 0.01 | 0 | 0
34.7 | 4 | 20 | 24 | 2639.5 | 6.07 | 0 | 7.36 | 0.06 | 0.05 | 0 | 6.16 | 0 | 0 | 0.00616 | 0 | 0.64 | 0.05 | 0 | 0 | 6.16 | 0 | 0 | 0.00616 | 0 | 0.64 | 0.05 | 0 | 0 | 5.78 | 0 | 7.97 | 0.01 | 0.05 | 0 | 5.78 | 0 | 0 | 0.00578 | 0 | 0.49 | 1.6719 | 0.01 | 0 | 0 | 5.78 | 0 | 1.69 | 0.05 | 0 | 5.78 | 0 | 0 | 0.00578 | 0 | 0.49 | 0.01 | 0 | 0
32.18 | 4 | 21 | 1 | 2640.5 | 8.29 | 0 | 10.06 | 0.08 | 0.05 | 0 | 8.75 | 0 | 0 | 0.00875 | 0 | 0.9 | 0.07 | 0 | 0 | 8.75 | 0 | 0 | 0.00875 | 0 | 0.9 | 0.07 | 0 | 0 | 7.52 | 0 | 10.32 | 0.01 | 0.05 | 0 | 7.52 | 0 | 0 | 0.00752 | 0 | 0.59 | 2.0131 | 0.01 | 0 | 0 | 7.52 | 0 | 2.2 | 0.05 | 0 | 7.52 | 0 | 0 | 0.00752 | 0 | 0.59 | 0.01 | 0 | 0
30.02 | 4 | 21 | 2 | 2641.5 | 10.27 | 0 | 12.45 | 0.09 | 0.05 | 0 | 11.13 | 0 | 0 | 0.01113 | 0 | 1.14 | 0.09 | 0 | 0 | 11.13 | 0 | 0 | 0.01113 | 0 | 1.14 | 0.09 | 0 | 0 | 9.04 | 0 | 12.22 | 0.01 | 0.05 | 0 | 9.03 | 0 | 0 | 0.00903 | 0 | 0.72 | 2.4566 | 0.01 | 0 | 0 | 9.03 | 0 | 2.65 | 0.05 | 0 | 9.03 | 0 | 0 | 0.00903 | 0 | 0.72 | 0.01 | 0 | 0
28.4 | 4 | 21 | 3 | 2642.5 | 11.93 | 0 | 14.45 | 0.11 | 0.05 | 0 | 13.16 | 0 | 0.01316 | 0 | 15.95 | 0.05 | 0.17 | 0 | 0 | 13.16 | 0 | 0.01316 | 0 | 13.29 | 0.05 | 0.17 | 0 | 0 | 10.29 | 0 | 13.76 | 0.01 | 0.05 | 0 | 10.28 | 0 | 0 | 0.01028 | 0 | 0.92 | 3.139 | 0.01 | 0 | 0 | 10.28 | 0 | 3.01 | 0.05 | 0 | 10.28 | 0 | 0 | 0.01028 | 0 | 0.92 | 0.01 | 0 | 0
26.24 | 4 | 21 | 4 | 2643.5 | 13.53 | 0 | 16.39 | 0.12 | 0.05 | 0 | 15.27 | 0 | 0.01527 | 0 | 18.21 | 0.05 | 0.17 | 0 | 0 | 15.27 | 0 | 0.01527 | 0 | 15.18 | 0.05 | 0.17 | 0 | 0 | 11.54 | 0 | 15.27 | 0.01 | 0.05 | 0 | 11.55 | 0 | 0 | 0.01155 | 0 | 1.14 | 3.8897 | 0.02 | 0 | 0 | 11.55 | 0 | 3.39 | 0.05 | 0 | 11.55 | 0 | 0 | 0.01155 | 0 | 1.14 | 0.02 | 0 | 0
25.16 | 4 | 21 | 5 | 2644.5 | 14.75 | 0 | 17.87 | 0.14 | 0.05 | 0 | 16.48 | 0 | 0.01648 | 0 | 19.91 | 0.05 | 0.17 | 0 | 0 | 16.48 | 0 | 0.01648 | 0 | 16.6 | 0.05 | 0.17 | 0 | 0 | 12.47 | 0 | 16.37 | 0.01 | 0.05 | 0 | 12.46 | 0 | 0 | 0.01246 | 0 | 1.29 | 4.4015 | 0.02 | 0 | 0 | 12.46 | 0 | 3.65 | 0.05 | 0 | 12.46 | 0 | 0 | 0.01246 | 0 | 1.29 | 0.02 | 0 | 0
24.26 | 4 | 21 | 6 | 2645.5 | 15.77 | 0 | 19.1 | 0.14 | 0.05 | 0 | 17.49 | 0 | 0.01749 | 0 | 21.17 | 0.05 | 0.17 | 0 | 0 | 17.49 | 0 | 0.01749 | 0 | 17.64 | 0.05 | 0.17 | 0 | 0 | 13.25 | 0 | 17.29 | 0.02 | 0.05 | 0 | 13.24 | 0 | 0 | 0.01324 | 0 | 1.5 | 5.118 | 0.03 | 0 | 0 | 13.24 | 0 | 3.88 | 0.05 | 0 | 13.24 | 0 | 0 | 0.01324 | 0 | 1.5 | 0.03 | 0 | 0
25.16 | 4 | 21 | 7 | 2646.5 | 16.04 | 0 | 19.43 | 0.15 | 0.05 | 0 | 17.79 | 0 | 0.01779 | 0 | 21.52 | 0.05 | 0.17 | 0 | 0 | 17.79 | 0 | 0.01779 | 0 | 17.94 | 0.05 | 0.17 | 0 | 0 | 13.34 | 0 | 17.4 | 0.02 | 0.05 | 0 | 13.34 | 0 | 0 | 0.01334 | 0 | 1.45 | 4.9474 | 0.03 | 0 | 0 | 13.34 | 0 | 3.91 | 0.05 | 0 | 13.34 | 0 | 0 | 0.01334 | 0 | 1.45 | 0.03 | 0 | 0
26.24 | 4 | 21 | 8 | 2647.5 | 15.53 | 0 | 18.8 | 0.14 | 0.05 | 0 | 17.25 | 0 | 0.01725 | 0 | 20.86 | 0.05 | 0.17 | 0 | 0 | 17.25 | 0 | 0.01725 | 0 | 17.38 | 0.05 | 0.17 | 0 | 0 | 12.8 | 0 | 16.76 | 0.01 | 0.05 | 0 | 12.79 | 0 | 0 | 0.01279 | 0 | 1.49 | 5.0839 | 0.03 | 0 | 0 | 12.79 | 0 | 3.75 | 0.05 | 0 | 12.79 | 0 | 0 | 0.01279 | 0 | 1.49 | 0.03 | 0 | 0
33.98 | 4 | 21 | 9 | 2648.5 | 13.45 | 0 | 16.28 | 0.12 | 0.05 | 0 | 15.11 | 0 | 0 | 0.01511 | 0 | 1.61 | 0.14 | 0 | 0 | 15.11 | 0 | 0 | 0.01511 | 0 | 1.61 | 0.14 | 0 | 0 | 10.83 | 0 | 14.42 | 0.01 | 0.05 | 0 | 10.84 | 0 | 0 | 0.01084 | 0 | 1.09 | 3.7191 | 0.02 | 0 | 0 | 10.84 | 0 | 3.18 | 0.05 | 0 | 10.84 | 0 | 0 | 0.01084 | 0 | 1.09 | 0.02 | 0 | 0
37.94 | 4 | 21 | 10 | 2649.5 | 11.16 | 0 | 13.5 | 0.1 | 0.05 | 0 | 12.55 | 0 | 0 | 0.01255 | 0 | 1.18 | 0.09 | 0 | 0 | 12.55 | 0 | 0 | 0.01255 | 0 | 1.18 | 0.09 | 0 | 0 | 8.96 | 0 | 12.13 | 0.01 | 0.05 | 0 | 8.96 | 0 | 0 | 0.00896 | 0 | 0.64 | 2.1837 | 0.01 | 0 | 0 | 8.96 | 0 | 2.63 | 0.05 | 0 | 8.96 | 0 | 0 | 0.00896 | 0 | 0.64 | 0.01 | 0 | 0
44.06 | 4 | 21 | 11 | 2650.5 | 6.04 | 0 | 7.3 | 0.06 | 0.05 | 0 | 7.18 | 0 | 0 | 0.00718 | 0 | 0.62 | 0.05 | 0 | 0 | 7.18 | 0 | 0 | 0.00718 | 0 | 0.62 | 0.05 | 0 | 0 | 4.28 | 0 | 5.9 | 0 | 0.05 | 0 | 4.29 | 0 | 0 | 0.00429 | 0 | 0.37 | 1.2624 | 0.01 | 0 | 0 | 4.29 | 0 | 1.26 | 0.05 | 0 | 4.29 | 0 | 0 | 0.00429 | 0 | 0.37 | 0.01 | 0 | 0
48.92 | 4 | 21 | 12 | 2651.5 | 2.28 | 0 | 2.75 | 0.02 | 0.05 | 0 | 2.99 | 0 | 0 | 0.00299 | 0 | 0.28 | 0.02 | 0 | 0 | 2.99 | 0 | 0 | 0.00299 | 0 | 0.28 | 0.02 | 0 | 0 | 1.47 | 0 | 2.03 | 0 | 0.05 | 0 | 1.47 | 0 | 0 | 0.00147 | 0 | 0.13 | 0.44356 | 0 | 0 | 0 | 1.47 | 0 | 0.43 | 0.05 | 0 | 1.47 | 0 | 0 | 0.00147 | 0 | 0.13 | 0 | 0 | 0
51.98 | 4 | 21 | 13 | 2652.5 | 0.15 | 0 | 0.19 | 0 | 0 | 0 | 0.24 | 0 | 0 | 0.00024 | 0 | 0.02 | 0 | 0 | 0 | 0.24 | 0 | 0 | 0.00024 | 0 | 0.02 | 0 | 0 | 0 | 0 | 0 | 0 | 0 | 0 | 0 | 0 | 0 | 0 | 0 | 0 | 0 | 0 | 0 | 0 | 0 | 0 | 0 | 0 | 0 | 0 | 0 | 0 | 0 | 0 | 0 | 0 | 0 | 0 | 0
51.98 | 4 | 21 | 14 | 2653.5 | 0 | 0 | 0 | 0 | 0 | 0 | 0 | 0 | 0 | 0 | 0 | 0 | 0 | 0 | 0 | 0 | 0 | 0 | 0 | 0 | 0 | 0 | 0 | 0 | 0 | 0 | 0 | 0 | 0 | 0 | 0 | 0 | 0 | 0 | 0 | 0 | 0 | 0 | 0 | 0 | 0 | 0 | 0 | 0 | 0 | 0 | 0 | 0 | 0 | 0 | 0 | 0 | 0 | 0
57.02 | 4 | 21 | 15 | 2654.5 | 0 | 0 | 0 | 0 | 0 | 0 | 0 | 0 | 0 | 0 | 0 | 0 | 0 | 0 | 0 | 0 | 0 | 0 | 0 | 0 | 0 | 0 | 0 | 0 | 0 | 0 | 0 | 0 | 0 | 0 | 0 | 0 | 0 | 0 | 0 | 0 | 0 | 0 | 0 | 0 | 0 | 0 | 0 | 0 | 0 | 0 | 0 | 0 | 0 | 0 | 0 | 0 | 0 | 0
59 | 4 | 21 | 16 | 2655.5 | 0 | 0 | 0 | 0 | 0 | 0 | 0 | 0 | 0 | 0 | 0 | 0 | 0 | 0 | 0 | 0 | 0 | 0 | 0 | 0 | 0 | 0 | 0 | 0 | 0 | 0 | 0 | 0 | 0 | 0 | 0 | 0 | 0 | 0 | 0 | 0 | 0 | 0 | 0 | 0 | 0 | 0 | 0 | 0 | 0 | 0 | 0 | 0 | 0 | 0 | 0 | 0 | 0 | 0
59.54 | 4 | 21 | 17 | 2656.5 | 0 | 0 | 0 | 0 | 0 | 0 | 0 | 0 | 0 | 0 | 0 | 0 | 0 | 0 | 0 | 0 | 0 | 0 | 0 | 0 | 0 | 0 | 0 | 0 | 0 | 0 | 0 | 0 | 0 | 0 | 0 | 0 | 0 | 0 | 0 | 0 | 0 | 0 | 0 | 0 | 0 | 0 | 0 | 0 | 0 | 0 | 0 | 0 | 0 | 0 | 0 | 0 | 0 | 0
59 | 4 | 21 | 18 | 2657.5 | 0 | 0 | 0 | 0 | 0 | 0 | 0 | 0 | 0 | 0 | 0 | 0 | 0 | 0 | 0 | 0 | 0 | 0 | 0 | 0 | 0 | 0 | 0 | 0 | 0 | 0 | 0 | 0 | 0 | 0 | 0 | 0 | 0 | 0 | 0 | 0 | 0 | 0 | 0 | 0 | 0 | 0 | 0 | 0 | 0 | 0 | 0 | 0 | 0 | 0 | 0 | 0 | 0 | 0
55.94 | 4 | 21 | 19 | 2658.5 | 0 | 0 | 0 | 0 | 0 | 0 | 0 | 0 | 0 | 0 | 0 | 0 | 0 | 0 | 0 | 0 | 0 | 0 | 0 | 0 | 0 | 0 | 0 | 0 | 0 | 0 | 0 | 0 | 0 | 0 | 0 | 0 | 0 | 0 | 0 | 0 | 0 | 0 | 0 | 0 | 0 | 0 | 0 | 0 | 0 | 0 | 0 | 0 | 0 | 0 | 0 | 0 | 0 | 0
51.98 | 4 | 21 | 20 | 2659.5 | 0 | 0 | 0 | 0 | 0 | 0 | 0 | 0 | 0 | 0 | 0 | 0 | 0 | 0 | 0 | 0 | 0 | 0 | 0 | 0 | 0 | 0 | 0 | 0 | 0 | 0 | 0 | 0 | 0 | 0 | 0 | 0 | 0 | 0 | 0 | 0 | 0 | 0 | 0 | 0 | 0 | 0 | 0 | 0 | 0 | 0 | 0 | 0 | 0 | 0 | 0 | 0 | 0 | 0
46.04 | 4 | 21 | 21 | 2660.5 | 0 | 0 | 0 | 0 | 0.05 | 0 | 0 | 0 | 0 | 0 | 0 | 0.05 | 0 | 0 | 0 | 0 | 0 | 0 | 0 | 0 | 0.05 | 0 | 0 | 0 | 0 | 0 | 0 | 0 | 0.05 | 0 | 0 | 0 | 0 | 0 | 0 | 0 | 0 | 0 | 0 | 0 | 0 | 0 | 0 | 0.05 | 0 | 0 | 0 | 0 | 0 | 0 | 0 | 0 | 0 | 0
44.78 | 4 | 21 | 22 | 2661.5 | 0 | 0 | 0 | 0 | 0.05 | 0 | 0 | 0 | 0 | 0 | 0 | 0.05 | 0 | 0 | 0 | 0 | 0 | 0 | 0 | 0 | 0.05 | 0 | 0 | 0 | 0 | 0 | 0 | 0 | 0.05 | 0 | 0 | 0 | 0 | 0 | 0 | 0 | 0 | 0 | 0 | 0 | 0 | 0 | 0 | 0.05 | 0 | 0 | 0 | 0 | 0 | 0 | 0 | 0 | 0 | 0
44.42 | 4 | 21 | 23 | 2662.5 | 0.57 | 0 | 0.68 | 0.01 | 0.05 | 0 | 0.07 | 0 | 0 | 7e-05 | 0 | 0.06 | 0 | 0 | 0 | 0.07 | 0 | 0 | 7e-05 | 0 | 0.06 | 0 | 0 | 0 | 1.21 | 0 | 1.67 | 0 | 0.05 | 0 | 1.22 | 0 | 0 | 0.00122 | 0 | 0.11 | 0.37532 | 0 | 0 | 0 | 1.21 | 0 | 0.36 | 0.05 | 0 | 1.22 | 0 | 0 | 0.00122 | 0 | 0.11 | 0 | 0 | 0
43.7 | 4 | 21 | 24 | 2663.5 | 2.09 | 0 | 2.54 | 0.02 | 0.05 | 0 | 1.71 | 0 | 0 | 0.00171 | 0 | 0.19 | 0.01 | 0 | 0 | 1.71 | 0 | 0 | 0.00171 | 0 | 0.19 | 0.01 | 0 | 0 | 2.34 | 0 | 3.23 | 0 | 0.05 | 0 | 2.34 | 0 | 0 | 0.00234 | 0 | 0.22 | 0.75064 | 0 | 0 | 0 | 2.34 | 0 | 0.69 | 0.05 | 0 | 2.34 | 0 | 0 | 0.00234 | 0 | 0.22 | 0 | 0 | 0
42.62 | 4 | 22 | 1 | 2664.5 | 3.31 | 0 | 4.01 | 0.03 | 0.05 | 0 | 3.28 | 0 | 0 | 0.00328 | 0 | 0.32 | 0.02 | 0 | 0 | 3.28 | 0 | 0 | 0.00328 | 0 | 0.32 | 0.02 | 0 | 0 | 3.45 | 0 | 4.76 | 0 | 0.05 | 0 | 3.45 | 0 | 0 | 0.00345 | 0 | 0.32 | 1.0918 | 0 | 0 | 0 | 3.45 | 0 | 1.01 | 0.05 | 0 | 3.45 | 0 | 0 | 0.00345 | 0 | 0.32 | 0 | 0 | 0
42.26 | 4 | 22 | 2 | 2665.5 | 4.8 | 0 | 5.82 | 0.04 | 0.05 | 0 | 4.79 | 0 | 0 | 0.00479 | 0 | 0.44 | 0.03 | 0 | 0 | 4.79 | 0 | 0 | 0.00479 | 0 | 0.44 | 0.03 | 0 | 0 | 4.61 | 0 | 6.35 | 0.01 | 0.05 | 0 | 4.61 | 0 | 0 | 0.00461 | 0 | 0.4 | 1.3648 | 0.01 | 0 | 0 | 4.61 | 0 | 1.35 | 0.05 | 0 | 4.61 | 0 | 0 | 0.00461 | 0 | 0.4 | 0.01 | 0 | 0
42.08 | 4 | 22 | 3 | 2666.5 | 5.99 | 0 | 7.26 | 0.05 | 0.05 | 0 | 6.2 | 0 | 0 | 0.0062 | 0 | 0.55 | 0.04 | 0 | 0 | 6.2 | 0 | 0 | 0.0062 | 0 | 0.55 | 0.04 | 0 | 0 | 5.46 | 0 | 7.53 | 0.01 | 0.05 | 0 | 5.47 | 0 | 0 | 0.00547 | 0 | 0.46 | 1.5695 | 0.01 | 0 | 0 | 5.47 | 0 | 1.6 | 0.05 | 0 | 5.47 | 0 | 0 | 0.00547 | 0 | 0.46 | 0.01 | 0 | 0
41.54 | 4 | 22 | 4 | 2667.5 | 7.01 | 0 | 8.49 | 0.06 | 0.05 | 0 | 7.44 | 0 | 0 | 0.00744 | 0 | 0.65 | 0.05 | 0 | 0 | 7.44 | 0 | 0 | 0.00744 | 0 | 0.65 | 0.05 | 0 | 0 | 6.23 | 0 | 8.59 | 0.01 | 0.05 | 0 | 6.23 | 0 | 0 | 0.00623 | 0 | 0.51 | 1.7401 | 0.01 | 0 | 0 | 6.23 | 0 | 1.82 | 0.05 | 0 | 6.23 | 0 | 0 | 0.00623 | 0 | 0.51 | 0.01 | 0 | 0
42.08 | 4 | 22 | 5 | 2668.5 | 7.63 | 0 | 9.25 | 0.07 | 0.05 | 0 | 8.24 | 0 | 0 | 0.00824 | 0 | 0.71 | 0.05 | 0 | 0 | 8.24 | 0 | 0 | 0.00824 | 0 | 0.71 | 0.05 | 0 | 0 | 6.63 | 0 | 9.14 | 0.01 | 0.05 | 0 | 6.63 | 0 | 0 | 0.00663 | 0 | 0.53 | 1.8084 | 0.01 | 0 | 0 | 6.63 | 0 | 1.94 | 0.05 | 0 | 6.63 | 0 | 0 | 0.00663 | 0 | 0.53 | 0.01 | 0 | 0
42.08 | 4 | 22 | 6 | 2669.5 | 8.03 | 0 | 9.73 | 0.07 | 0.05 | 0 | 8.75 | 0 | 0 | 0.00875 | 0 | 0.75 | 0.06 | 0 | 0 | 8.75 | 0 | 0 | 0.00875 | 0 | 0.75 | 0.06 | 0 | 0 | 6.89 | 0 | 9.5 | 0.01 | 0.05 | 0 | 6.89 | 0 | 0 | 0.00689 | 0 | 0.54 | 1.8425 | 0.01 | 0 | 0 | 6.89 | 0 | 2.02 | 0.05 | 0 | 6.89 | 0 | 0 | 0.00689 | 0 | 0.54 | 0.01 | 0 | 0
42.98 | 4 | 22 | 7 | 2670.5 | 8.15 | 0 | 9.86 | 0.07 | 0.05 | 0 | 8.93 | 0 | 0 | 0.00893 | 0 | 0.76 | 0.06 | 0 | 0 | 8.93 | 0 | 0 | 0.00893 | 0 | 0.76 | 0.06 | 0 | 0 | 6.92 | 0 | 9.54 | 0.01 | 0.05 | 0 | 6.92 | 0 | 0 | 0.00692 | 0 | 0.54 | 1.8425 | 0.01 | 0 | 0 | 6.92 | 0 | 2.03 | 0.05 | 0 | 6.92 | 0 | 0 | 0.00692 | 0 | 0.54 | 0.01 | 0 | 0
42.08 | 4 | 22 | 8 | 2671.5 | 8.29 | 0 | 10.04 | 0.08 | 0.05 | 0 | 9.1 | 0 | 0 | 0.0091 | 0 | 0.77 | 0.06 | 0 | 0 | 9.1 | 0 | 0 | 0.0091 | 0 | 0.77 | 0.06 | 0 | 0 | 7.04 | 0 | 9.7 | 0.01 | 0.05 | 0 | 7.04 | 0 | 0 | 0.00704 | 0 | 0.55 | 1.8766 | 0.01 | 0 | 0 | 7.03 | 0 | 2.06 | 0.05 | 0 | 7.04 | 0 | 0 | 0.00704 | 0 | 0.55 | 0.01 | 0 | 0
39.92 | 4 | 22 | 9 | 2672.5 | 8.55 | 0 | 10.35 | 0.08 | 0.05 | 0 | 9.43 | 0 | 0 | 0.00943 | 0 | 1.08 | 0.09 | 0 | 0 | 9.43 | 0 | 0 | 0.00943 | 0 | 1.08 | 0.09 | 0 | 0 | 7.25 | 0 | 9.97 | 0.01 | 0.05 | 0 | 7.25 | 0 | 0 | 0.00725 | 0 | 0.61 | 2.0813 | 0.01 | 0 | 0 | 7.25 | 0 | 2.12 | 0.05 | 0 | 7.25 | 0 | 0 | 0.00725 | 0 | 0.61 | 0.01 | 0 | 0
42.08 | 4 | 22 | 10 | 2673.5 | 8.25 | 0 | 9.99 | 0.08 | 0.05 | 0 | 9.27 | 0 | 0 | 0.00927 | 0 | 0.78 | 0.06 | 0 | 0 | 9.27 | 0 | 0 | 0.00927 | 0 | 0.78 | 0.06 | 0 | 0 | 6.91 | 0 | 9.52 | 0.01 | 0.05 | 0 | 6.91 | 0 | 0 | 0.00691 | 0 | 0.54 | 1.8425 | 0.01 | 0 | 0 | 6.91 | 0 | 2.02 | 0.05 | 0 | 6.91 | 0 | 0 | 0.00691 | 0 | 0.54 | 0.01 | 0 | 0
46.94 | 4 | 22 | 11 | 2674.5 | 7.19 | 0 | 8.7 | 0.07 | 0.05 | 0 | 8.05 | 0 | 0 | 0.00805 | 0 | 0.67 | 0.05 | 0 | 0 | 8.05 | 0 | 0 | 0.00805 | 0 | 0.67 | 0.05 | 0 | 0 | 5.9 | 0 | 8.13 | 0.01 | 0.05 | 0 | 5.91 | 0 | 0 | 0.00591 | 0 | 0.47 | 1.6036 | 0.01 | 0 | 0 | 5.91 | 0 | 1.73 | 0.05 | 0 | 5.91 | 0 | 0 | 0.00591 | 0 | 0.47 | 0.01 | 0 | 0
46.94 | 4 | 22 | 12 | 2675.5 | 6.41 | 0 | 7.76 | 0.06 | 0.05 | 0 | 7.12 | 0 | 0 | 0.00712 | 0 | 0.6 | 0.04 | 0 | 0 | 7.12 | 0 | 0 | 0.00712 | 0 | 0.6 | 0.04 | 0 | 0 | 5.33 | 0 | 7.35 | 0.01 | 0.05 | 0 | 5.34 | 0 | 0 | 0.00534 | 0 | 0.43 | 1.4672 | 0.01 | 0 | 0 | 5.33 | 0 | 1.56 | 0.05 | 0 | 5.34 | 0 | 0 | 0.00534 | 0 | 0.43 | 0.01 | 0 | 0
48.92 | 4 | 22 | 13 | 2676.5 | 4.75 | 0 | 5.74 | 0.04 | 0.05 | 0 | 5.38 | 0 | 0 | 0.00538 | 0 | 0.46 | 0.03 | 0 | 0 | 5.38 | 0 | 0 | 0.00538 | 0 | 0.46 | 0.03 | 0 | 0 | 3.81 | 0 | 5.26 | 0 | 0.05 | 0 | 3.82 | 0 | 0 | 0.00382 | 0 | 0.32 | 1.0918 | 0 | 0 | 0 | 3.81 | 0 | 1.12 | 0.05 | 0 | 3.82 | 0 | 0 | 0.00382 | 0 | 0.32 | 0 | 0 | 0
48.02 | 4 | 22 | 14 | 2677.5 | 4.62 | 0 | 5.6 | 0.04 | 0.05 | 0 | 5.06 | 0 | 0 | 0.00506 | 0 | 0.44 | 0.03 | 0 | 0 | 5.06 | 0 | 0 | 0.00506 | 0 | 0.44 | 0.03 | 0 | 0 | 4 | 0 | 5.52 | 0 | 0.05 | 0 | 4 | 0 | 0 | 0.004 | 0 | 0.34 | 1.1601 | 0 | 0 | 0 | 4 | 0 | 1.17 | 0.05 | 0 | 4 | 0 | 0 | 0.004 | 0 | 0.34 | 0 | 0 | 0
46.94 | 4 | 22 | 15 | 2678.5 | 2.75 | 0 | 3.32 | 0.03 | 0.05 | 0 | 3.18 | 0 | 0 | 0.00318 | 0 | 0.3 | 0.02 | 0 | 0 | 3.18 | 0 | 0 | 0.00318 | 0 | 0.3 | 0.02 | 0 | 0 | 2.12 | 0 | 2.92 | 0 | 0.05 | 0 | 2.12 | 0 | 0 | 0.00212 | 0 | 0.19 | 0.64828 | 0 | 0 | 0 | 2.12 | 0 | 0.62 | 0.05 | 0 | 2.12 | 0 | 0 | 0.00212 | 0 | 0.19 | 0 | 0 | 0
48.02 | 4 | 22 | 16 | 2679.5 | 1.88 | 0 | 2.28 | 0.02 | 0.05 | 0 | 2.11 | 0 | 0 | 0.00211 | 0 | 0.22 | 0.01 | 0 | 0 | 2.11 | 0 | 0 | 0.00211 | 0 | 0.22 | 0.01 | 0 | 0 | 1.58 | 0 | 2.17 | 0 | 0.05 | 0 | 1.57 | 0 | 0 | 0.00157 | 0 | 0.14 | 0.47768 | 0 | 0 | 0 | 1.57 | 0 | 0.46 | 0.05 | 0 | 1.57 | 0 | 0 | 0.00157 | 0 | 0.14 | 0 | 0 | 0
46.04 | 4 | 22 | 17 | 2680.5 | 2.35 | 0 | 2.85 | 0.02 | 0.05 | 0 | 2.5 | 0 | 0 | 0.0025 | 0 | 0.25 | 0.02 | 0 | 0 | 2.5 | 0 | 0 | 0.0025 | 0 | 0.25 | 0.02 | 0 | 0 | 2.21 | 0 | 3.04 | 0 | 0.05 | 0 | 2.21 | 0 | 0 | 0.00221 | 0 | 0.2 | 0.6824 | 0 | 0 | 0 | 2.21 | 0 | 0.65 | 0.05 | 0 | 2.21 | 0 | 0 | 0.00221 | 0 | 0.2 | 0 | 0 | 0
46.04 | 4 | 22 | 18 | 2681.5 | 2.83 | 0 | 3.43 | 0.03 | 0.05 | 0 | 2.97 | 0 | 0 | 0.00297 | 0 | 0.29 | 0.02 | 0 | 0 | 2.97 | 0 | 0 | 0.00297 | 0 | 0.29 | 0.02 | 0 | 0 | 2.58 | 0 | 3.56 | 0 | 0.05 | 0 | 2.58 | 0 | 0 | 0.00258 | 0 | 0.23 | 0.78476 | 0 | 0 | 0 | 2.58 | 0 | 0.76 | 0.05 | 0 | 2.58 | 0 | 0 | 0.00258 | 0 | 0.23 | 0 | 0 | 0
42.98 | 4 | 22 | 19 | 2682.5 | 3.88 | 0 | 4.7 | 0.04 | 0.05 | 0 | 4.1 | 0 | 0 | 0.0041 | 0 | 0.38 | 0.03 | 0 | 0 | 4.1 | 0 | 0 | 0.0041 | 0 | 0.38 | 0.03 | 0 | 0 | 3.63 | 0 | 5 | 0 | 0.05 | 0 | 3.63 | 0 | 0 | 0.00363 | 0 | 0.33 | 1.126 | 0 | 0 | 0 | 3.63 | 0 | 1.06 | 0.05 | 0 | 3.63 | 0 | 0 | 0.00363 | 0 | 0.33 | 0 | 0 | 0
39.92 | 4 | 22 | 20 | 2683.5 | 5.56 | 0 | 6.74 | 0.05 | 0.05 | 0 | 5.85 | 0 | 0 | 0.00585 | 0 | 0.65 | 0.05 | 0 | 0 | 5.85 | 0 | 0 | 0.00585 | 0 | 0.65 | 0.05 | 0 | 0 | 5.1 | 0 | 7.03 | 0.01 | 0.05 | 0 | 5.1 | 0 | 0 | 0.0051 | 0 | 0.46 | 1.5695 | 0.01 | 0 | 0 | 5.09 | 0 | 1.49 | 0.05 | 0 | 5.1 | 0 | 0 | 0.0051 | 0 | 0.46 | 0.01 | 0 | 0
39.02 | 4 | 22 | 21 | 2684.5 | 6.25 | 0 | 7.56 | 0.06 | 0.05 | 0 | 6.83 | 0 | 0 | 0.00683 | 0 | 0.71 | 0.06 | 0 | 0 | 6.83 | 0 | 0 | 0.00683 | 0 | 0.71 | 0.06 | 0 | 0 | 5.45 | 0 | 7.51 | 0.01 | 0.05 | 0 | 5.46 | 0 | 0 | 0.00546 | 0 | 0.47 | 1.6036 | 0.01 | 0 | 0 | 5.46 | 0 | 1.6 | 0.05 | 0 | 5.46 | 0 | 0 | 0.00546 | 0 | 0.47 | 0.01 | 0 | 0
37.04 | 4 | 22 | 22 | 2685.5 | 7.32 | 0 | 8.87 | 0.07 | 0.05 | 0 | 8.04 | 0 | 0 | 0.00804 | 0 | 0.92 | 0.08 | 0 | 0 | 8.04 | 0 | 0 | 0.00804 | 0 | 0.92 | 0.08 | 0 | 0 | 6.4 | 0 | 8.82 | 0.01 | 0.05 | 0 | 6.39 | 0 | 0 | 0.00639 | 0 | 0.56 | 1.9107 | 0.01 | 0 | 0 | 6.39 | 0 | 1.87 | 0.05 | 0 | 6.39 | 0 | 0 | 0.00639 | 0 | 0.56 | 0.01 | 0 | 0
36.68 | 4 | 22 | 23 | 2686.5 | 8.52 | 0 | 10.32 | 0.08 | 0.05 | 0 | 9.46 | 0 | 0 | 0.00946 | 0 | 1.06 | 0.09 | 0 | 0 | 9.46 | 0 | 0 | 0.00946 | 0 | 1.06 | 0.09 | 0 | 0 | 7.38 | 0 | 10.14 | 0.01 | 0.05 | 0 | 7.38 | 0 | 0 | 0.00738 | 0 | 0.61 | 2.0813 | 0.01 | 0 | 0 | 7.38 | 0 | 2.16 | 0.05 | 0 | 7.38 | 0 | 0 | 0.00738 | 0 | 0.61 | 0.01 | 0 | 0
35.78 | 4 | 22 | 24 | 2687.5 | 9.77 | 0 | 11.83 | 0.09 | 0.05 | 0 | 10.87 | 0 | 0 | 0.01087 | 0 | 1.21 | 0.1 | 0 | 0 | 10.87 | 0 | 0 | 0.01087 | 0 | 1.21 | 0.1 | 0 | 0 | 8.4 | 0 | 11.42 | 0.01 | 0.05 | 0 | 8.39 | 0 | 0 | 0.00839 | 0 | 0.75 | 2.559 | 0.01 | 0 | 0 | 8.39 | 0 | 2.46 | 0.05 | 0 | 8.39 | 0 | 0 | 0.00839 | 0 | 0.75 | 0.01 | 0 | 0
34.7 | 4 | 23 | 1 | 2688.5 | 10.85 | 0 | 13.14 | 0.1 | 0.05 | 0 | 12.09 | 0 | 0 | 0.01209 | 0 | 1.34 | 0.12 | 0 | 0 | 12.09 | 0 | 0 | 0.01209 | 0 | 1.34 | 0.12 | 0 | 0 | 9.24 | 0 | 12.47 | 0.01 | 0.05 | 0 | 9.24 | 0 | 0 | 0.00924 | 0 | 0.89 | 3.0367 | 0.01 | 0 | 0 | 9.24 | 0 | 2.71 | 0.05 | 0 | 9.24 | 0 | 0 | 0.00924 | 0 | 0.89 | 0.01 | 0 | 0
34.34 | 4 | 23 | 2 | 2689.5 | 11.67 | 0 | 14.13 | 0.11 | 0.05 | 0 | 13.02 | 0 | 0 | 0.01302 | 0 | 1.43 | 0.12 | 0 | 0 | 13.02 | 0 | 0 | 0.01302 | 0 | 1.43 | 0.12 | 0 | 0 | 9.84 | 0 | 13.21 | 0.01 | 0.05 | 0 | 9.85 | 0 | 0 | 0.00985 | 0 | 0.97 | 3.3096 | 0.02 | 0 | 0 | 9.85 | 0 | 2.89 | 0.05 | 0 | 9.85 | 0 | 0 | 0.00985 | 0 | 0.97 | 0.02 | 0 | 0
33.98 | 4 | 23 | 3 | 2690.5 | 12.31 | 0 | 14.9 | 0.11 | 0.05 | 0 | 13.72 | 0 | 0 | 0.01372 | 0 | 1.48 | 0.13 | 0 | 0 | 13.72 | 0 | 0 | 0.01372 | 0 | 1.48 | 0.13 | 0 | 0 | 10.34 | 0 | 13.81 | 0.01 | 0.05 | 0 | 10.34 | 0 | 0 | 0.01034 | 0 | 1.03 | 3.5144 | 0.02 | 0 | 0 | 10.34 | 0 | 3.03 | 0.05 | 0 | 10.34 | 0 | 0 | 0.01034 | 0 | 1.03 | 0.02 | 0 | 0
33.44 | 4 | 23 | 4 | 2691.5 | 12.92 | 0 | 15.65 | 0.12 | 0.05 | 0 | 14.37 | 0 | 0 | 0.01437 | 0 | 1.55 | 0.13 | 0 | 0 | 14.37 | 0 | 0 | 0.01437 | 0 | 1.55 | 0.13 | 0 | 0 | 10.86 | 0 | 14.45 | 0.01 | 0.05 | 0 | 10.85 | 0 | 0 | 0.01085 | 0 | 1.1 | 3.7532 | 0.02 | 0 | 0 | 10.85 | 0 | 3.18 | 0.05 | 0 | 10.85 | 0 | 0 | 0.01085 | 0 | 1.1 | 0.02 | 0 | 0
33.98 | 4 | 23 | 5 | 2692.5 | 13.2 | 0 | 15.98 | 0.12 | 0.05 | 0 | 14.67 | 0 | 0 | 0.01467 | 0 | 1.57 | 0.14 | 0 | 0 | 14.67 | 0 | 0 | 0.01467 | 0 | 1.57 | 0.14 | 0 | 0 | 11.02 | 0 | 14.64 | 0.01 | 0.05 | 0 | 11.01 | 0 | 0 | 0.01101 | 0 | 1.11 | 3.7873 | 0.02 | 0 | 0 | 11.01 | 0 | 3.23 | 0.05 | 0 | 11.01 | 0 | 0 | 0.01101 | 0 | 1.11 | 0.02 | 0 | 0
33.98 | 4 | 23 | 6 | 2693.5 | 13.17 | 0 | 15.94 | 0.12 | 0.05 | 0 | 14.64 | 0 | 0 | 0.01464 | 0 | 1.57 | 0.13 | 0 | 0 | 14.64 | 0 | 0 | 0.01464 | 0 | 1.57 | 0.13 | 0 | 0 | 10.95 | 0 | 14.56 | 0.01 | 0.05 | 0 | 10.94 | 0 | 0 | 0.01094 | 0 | 1.1 | 3.7532 | 0.02 | 0 | 0 | 10.94 | 0 | 3.21 | 0.05 | 0 | 10.94 | 0 | 0 | 0.01094 | 0 | 1.1 | 0.02 | 0 | 0
42.98 | 4 | 23 | 7 | 2694.5 | 11.63 | 0 | 14.07 | 0.11 | 0.05 | 0 | 13.03 | 0 | 0 | 0.01303 | 0 | 1.06 | 0.08 | 0 | 0 | 13.03 | 0 | 0 | 0.01303 | 0 | 1.06 | 0.08 | 0 | 0 | 9.44 | 0 | 12.71 | 0.01 | 0.05 | 0 | 9.43 | 0 | 0 | 0.00943 | 0 | 0.67 | 2.286 | 0.01 | 0 | 0 | 9.43 | 0 | 2.76 | 0.05 | 0 | 9.43 | 0 | 0 | 0.00943 | 0 | 0.67 | 0.01 | 0 | 0
33.98 | 4 | 23 | 8 | 2695.5 | 12.52 | 0 | 15.17 | 0.11 | 0.05 | 0 | 13.72 | 0 | 0 | 0.01372 | 0 | 1.58 | 0.14 | 0 | 0 | 13.72 | 0 | 0 | 0.01372 | 0 | 1.58 | 0.14 | 0 | 0 | 10.62 | 0 | 14.16 | 0.01 | 0.05 | 0 | 10.62 | 0 | 0 | 0.01062 | 0 | 1.17 | 3.992 | 0.02 | 0 | 0 | 10.62 | 0 | 3.11 | 0.05 | 0 | 10.62 | 0 | 0 | 0.01062 | 0 | 1.17 | 0.02 | 0 | 0
35.96 | 4 | 23 | 9 | 2696.5 | 12.22 | 0 | 14.79 | 0.11 | 0.05 | 0 | 13.71 | 0 | 0 | 0.01371 | 0 | 1.53 | 0.13 | 0 | 0 | 13.71 | 0 | 0 | 0.01371 | 0 | 1.53 | 0.13 | 0 | 0 | 10.15 | 0 | 13.58 | 0.01 | 0.05 | 0 | 10.15 | 0 | 0 | 0.01015 | 0 | 1.06 | 3.6167 | 0.02 | 0 | 0 | 10.15 | 0 | 2.97 | 0.05 | 0 | 10.15 | 0 | 0 | 0.01015 | 0 | 1.06 | 0.02 | 0 | 0
39.02 | 4 | 23 | 10 | 2697.5 | 10.94 | 0 | 13.24 | 0.1 | 0.05 | 0 | 12.37 | 0 | 0 | 0.01237 | 0 | 1.32 | 0.11 | 0 | 0 | 12.37 | 0 | 0 | 0.01237 | 0 | 1.32 | 0.11 | 0 | 0 | 8.94 | 0 | 12.1 | 0.01 | 0.05 | 0 | 8.94 | 0 | 0 | 0.00894 | 0 | 0.79 | 2.6955 | 0.01 | 0 | 0 | 8.94 | 0 | 2.62 | 0.05 | 0 | 8.94 | 0 | 0 | 0.00894 | 0 | 0.79 | 0.01 | 0 | 0
39.92 | 4 | 23 | 11 | 2698.5 | 10.66 | 0 | 12.91 | 0.1 | 0.05 | 0 | 11.91 | 0 | 0 | 0.01191 | 0 | 1.26 | 0.11 | 0 | 0 | 11.91 | 0 | 0 | 0.01191 | 0 | 1.26 | 0.11 | 0 | 0 | 8.89 | 0 | 12.04 | 0.01 | 0.05 | 0 | 8.9 | 0 | 0 | 0.0089 | 0 | 0.75 | 2.559 | 0.01 | 0 | 0 | 8.9 | 0 | 2.61 | 0.05 | 0 | 8.9 | 0 | 0 | 0.0089 | 0 | 0.75 | 0.01 | 0 | 0
39.92 | 4 | 23 | 12 | 2699.5 | 9.65 | 0 | 11.69 | 0.09 | 0.05 | 0 | 10.89 | 0 | 0 | 0.01089 | 0 | 1.2 | 0.1 | 0 | 0 | 10.89 | 0 | 0 | 0.01089 | 0 | 1.2 | 0.1 | 0 | 0 | 7.95 | 0 | 10.86 | 0.01 | 0.05 | 0 | 7.95 | 0 | 0 | 0.00795 | 0 | 0.67 | 2.286 | 0.01 | 0 | 0 | 7.95 | 0 | 2.33 | 0.05 | 0 | 7.95 | 0 | 0 | 0.00795 | 0 | 0.67 | 0.01 | 0 | 0
46.04 | 4 | 23 | 13 | 2700.5 | 5.79 | 0 | 7 | 0.05 | 0.05 | 0 | 6.92 | 0 | 0 | 0.00692 | 0 | 0.59 | 0.04 | 0 | 0 | 6.92 | 0 | 0 | 0.00692 | 0 | 0.59 | 0.04 | 0 | 0 | 4.28 | 0 | 5.9 | 0 | 0.05 | 0 | 4.29 | 0 | 0 | 0.00429 | 0 | 0.37 | 1.2624 | 0.01 | 0 | 0 | 4.28 | 0 | 1.26 | 0.05 | 0 | 4.29 | 0 | 0 | 0.00429 | 0 | 0.37 | 0.01 | 0 | 0
48.02 | 4 | 23 | 14 | 2701.5 | 3.28 | 0 | 3.96 | 0.03 | 0.05 | 0 | 3.92 | 0 | 0 | 0.00392 | 0 | 0.35 | 0.02 | 0 | 0 | 3.92 | 0 | 0 | 0.00392 | 0 | 0.35 | 0.02 | 0 | 0 | 2.5 | 0 | 3.44 | 0 | 0.05 | 0 | 2.5 | 0 | 0 | 0.0025 | 0 | 0.22 | 0.75064 | 0 | 0 | 0 | 2.5 | 0 | 0.73 | 0.05 | 0 | 2.5 | 0 | 0 | 0.0025 | 0 | 0.22 | 0 | 0 | 0
51.98 | 4 | 23 | 15 | 2702.5 | 0.85 | 0 | 1.03 | 0.01 | 0 | 0 | 1.2 | 0 | 0 | 0.0012 | 0 | 0.09 | 0.01 | 0 | 0 | 1.2 | 0 | 0 | 0.0012 | 0 | 0.09 | 0.01 | 0 | 0 | 0.48 | 0 | 0.66 | 0 | 0 | 0 | 0.48 | 0 | 0 | 0 | 0 | 0.04 | 0.13648 | 0 | 0 | 0 | 0.48 | 0 | 0.14 | 0 | 0 | 0.48 | 0 | 0 | 0 | 0 | 0.04 | 0 | 0 | 0
55.94 | 4 | 23 | 16 | 2703.5 | 0 | 0 | 0 | 0 | 0 | 0 | 0 | 0 | 0 | 0 | 0 | 0 | 0 | 0 | 0 | 0 | 0 | 0 | 0 | 0 | 0 | 0 | 0 | 0 | 0 | 0 | 0 | 0 | 0 | 0 | 0 | 0 | 0 | 0 | 0 | 0 | 0 | 0 | 0 | 0 | 0 | 0 | 0 | 0 | 0 | 0 | 0 | 0 | 0 | 0 | 0 | 0 | 0 | 0
57.02 | 4 | 23 | 17 | 2704.5 | 0 | 0 | 0 | 0 | 0 | 0 | 0 | 0 | 0 | 0 | 0 | 0 | 0 | 0 | 0 | 0 | 0 | 0 | 0 | 0 | 0 | 0 | 0 | 0 | 0 | 0 | 0 | 0 | 0 | 0 | 0 | 0 | 0 | 0 | 0 | 0 | 0 | 0 | 0 | 0 | 0 | 0 | 0 | 0 | 0 | 0 | 0 | 0 | 0 | 0 | 0 | 0 | 0 | 0
57.02 | 4 | 23 | 18 | 2705.5 | 0 | 0 | 0 | 0 | 0 | 0 | 0 | 0 | 0 | 0 | 0 | 0 | 0 | 0 | 0 | 0 | 0 | 0 | 0 | 0 | 0 | 0 | 0 | 0 | 0 | 0 | 0 | 0 | 0 | 0 | 0 | 0 | 0 | 0 | 0 | 0 | 0 | 0 | 0 | 0 | 0 | 0 | 0 | 0 | 0 | 0 | 0 | 0 | 0 | 0 | 0 | 0 | 0 | 0
55.94 | 4 | 23 | 19 | 2706.5 | 0 | 0 | 0 | 0 | 0 | 0 | 0 | 0 | 0 | 0 | 0 | 0 | 0 | 0 | 0 | 0 | 0 | 0 | 0 | 0 | 0 | 0 | 0 | 0 | 0 | 0 | 0 | 0 | 0 | 0 | 0 | 0 | 0 | 0 | 0 | 0 | 0 | 0 | 0 | 0 | 0 | 0 | 0 | 0 | 0 | 0 | 0 | 0 | 0 | 0 | 0 | 0 | 0 | 0
53.96 | 4 | 23 | 20 | 2707.5 | 0 | 0 | 0 | 0 | 0 | 0 | 0 | 0 | 0 | 0 | 0 | 0 | 0 | 0 | 0 | 0 | 0 | 0 | 0 | 0 | 0 | 0 | 0 | 0 | 0 | 0 | 0 | 0 | 0 | 0 | 0 | 0 | 0 | 0 | 0 | 0 | 0 | 0 | 0 | 0 | 0 | 0 | 0 | 0 | 0 | 0 | 0 | 0 | 0 | 0 | 0 | 0 | 0 | 0
48.02 | 4 | 23 | 21 | 2708.5 | 0.63 | 0 | 0.75 | 0.01 | 0.05 | 0 | 0.3 | 0 | 0 | 0.0003 | 0 | 0.07 | 0 | 0 | 0 | 0.3 | 0 | 0 | 0.0003 | 0 | 0.07 | 0 | 0 | 0 | 1.04 | 0 | 1.43 | 0 | 0.05 | 0 | 1.05 | 0 | 0 | 0.00105 | 0 | 0.09 | 0.30708 | 0 | 0 | 0 | 1.04 | 0 | 0.3 | 0.05 | 0 | 1.05 | 0 | 0 | 0.00105 | 0 | 0.09 | 0 | 0 | 0
42.98 | 4 | 23 | 22 | 2709.5 | 2.38 | 0 | 2.89 | 0.02 | 0.05 | 0 | 2.19 | 0 | 0 | 0.00219 | 0 | 0.23 | 0.01 | 0 | 0 | 2.19 | 0 | 0 | 0.00219 | 0 | 0.23 | 0.01 | 0 | 0 | 2.44 | 0 | 3.36 | 0 | 0.05 | 0 | 2.43 | 0 | 0 | 0.00243 | 0 | 0.23 | 0.78476 | 0 | 0 | 0 | 2.44 | 0 | 0.71 | 0.05 | 0 | 2.43 | 0 | 0 | 0.00243 | 0 | 0.23 | 0 | 0 | 0
40.82 | 4 | 23 | 23 | 2710.5 | 3.79 | 0 | 4.59 | 0.03 | 0.05 | 0 | 3.62 | 0 | 0 | 0.00362 | 0 | 0.35 | 0.02 | 0 | 0 | 3.62 | 0 | 0 | 0.00362 | 0 | 0.35 | 0.02 | 0 | 0 | 3.81 | 0 | 5.25 | 0 | 0.05 | 0 | 3.81 | 0 | 0 | 0.00381 | 0 | 0.35 | 1.1942 | 0 | 0 | 0 | 3.81 | 0 | 1.12 | 0.05 | 0 | 3.81 | 0 | 0 | 0.00381 | 0 | 0.35 | 0 | 0 | 0
38.48 | 4 | 23 | 24 | 2711.5 | 5.68 | 0 | 6.89 | 0.05 | 0.05 | 0 | 5.84 | 0 | 0 | 0.00584 | 0 | 0.66 | 0.05 | 0 | 0 | 5.84 | 0 | 0 | 0.00584 | 0 | 0.66 | 0.05 | 0 | 0 | 5.33 | 0 | 7.35 | 0.01 | 0.05 | 0 | 5.34 | 0 | 0 | 0.00534 | 0 | 0.48 | 1.6378 | 0.01 | 0 | 0 | 5.34 | 0 | 1.56 | 0.05 | 0 | 5.34 | 0 | 0 | 0.00534 | 0 | 0.48 | 0.01 | 0 | 0
35.78 | 4 | 24 | 1 | 2712.5 | 7.53 | 0 | 9.13 | 0.07 | 0.05 | 0 | 8.09 | 0 | 0 | 0.00809 | 0 | 0.9 | 0.08 | 0 | 0 | 8.09 | 0 | 0 | 0.00809 | 0 | 0.9 | 0.08 | 0 | 0 | 6.79 | 0 | 9.36 | 0.01 | 0.05 | 0 | 6.78 | 0 | 0 | 0.00678 | 0 | 0.57 | 1.9448 | 0.01 | 0 | 0 | 6.78 | 0 | 1.99 | 0.05 | 0 | 6.78 | 0 | 0 | 0.00678 | 0 | 0.57 | 0.01 | 0 | 0
33.62 | 4 | 24 | 2 | 2713.5 | 9.17 | 0 | 11.12 | 0.08 | 0.05 | 0 | 10.08 | 0 | 0 | 0.01008 | 0 | 1.11 | 0.09 | 0 | 0 | 10.08 | 0 | 0 | 0.01008 | 0 | 1.11 | 0.09 | 0 | 0 | 8.04 | 0 | 10.98 | 0.01 | 0.05 | 0 | 8.05 | 0 | 0 | 0.00805 | 0 | 0.68 | 2.3202 | 0.01 | 0 | 0 | 8.05 | 0 | 2.36 | 0.05 | 0 | 8.05 | 0 | 0 | 0.00805 | 0 | 0.68 | 0.01 | 0 | 0
31.64 | 4 | 24 | 3 | 2714.5 | 10.65 | 0 | 12.9 | 0.1 | 0.05 | 0 | 11.8 | 0 | 0 | 0.0118 | 0 | 1.31 | 0.11 | 0 | 0 | 11.8 | 0 | 0 | 0.0118 | 0 | 1.31 | 0.11 | 0 | 0 | 9.2 | 0 | 12.42 | 0.01 | 0.05 | 0 | 9.19 | 0 | 0 | 0.00919 | 0 | 0.87 | 2.9684 | 0.01 | 0 | 0 | 9.19 | 0 | 2.69 | 0.05 | 0 | 9.19 | 0 | 0 | 0.00919 | 0 | 0.87 | 0.01 | 0 | 0
29.48 | 4 | 24 | 4 | 2715.5 | 12.06 | 0 | 14.61 | 0.11 | 0.05 | 0 | 13.43 | 0 | 0.01343 | 0 | 16.22 | 0.05 | 0.17 | 0 | 0 | 13.43 | 0 | 0.01343 | 0 | 13.52 | 0.05 | 0.17 | 0 | 0 | 10.31 | 0 | 13.79 | 0.01 | 0.05 | 0 | 10.31 | 0 | 0 | 0.01031 | 0 | 1.07 | 3.6508 | 0.02 | 0 | 0 | 10.31 | 0 | 3.02 | 0.05 | 0 | 10.31 | 0 | 0 | 0.01031 | 0 | 1.07 | 0.02 | 0 | 0
28.22 | 4 | 24 | 5 | 2716.5 | 13.18 | 0 | 15.96 | 0.12 | 0.05 | 0 | 14.87 | 0 | 0.01487 | 0 | 17.76 | 0.05 | 0.17 | 0 | 0 | 14.87 | 0 | 0.01487 | 0 | 14.8 | 0.05 | 0.17 | 0 | 0 | 11.16 | 0 | 14.82 | 0.01 | 0.05 | 0 | 11.16 | 0 | 0 | 0.01116 | 0 | 1.22 | 4.1626 | 0.02 | 0 | 0 | 11.16 | 0 | 3.27 | 0.05 | 0 | 11.16 | 0 | 0 | 0.01116 | 0 | 1.22 | 0.02 | 0 | 0
30.2 | 4 | 24 | 6 | 2717.5 | 13.45 | 0 | 16.28 | 0.12 | 0.05 | 0 | 15.09 | 0 | 0 | 0.01509 | 0 | 1.55 | 0.13 | 0 | 0 | 15.09 | 0 | 0 | 0.01509 | 0 | 1.55 | 0.13 | 0 | 0 | 11.22 | 0 | 14.89 | 0.01 | 0.05 | 0 | 11.23 | 0 | 0 | 0.01123 | 0 | 1.07 | 3.6508 | 0.02 | 0 | 0 | 11.23 | 0 | 3.29 | 0.05 | 0 | 11.23 | 0 | 0 | 0.01123 | 0 | 1.07 | 0.02 | 0 | 0
26.24 | 4 | 24 | 7 | 2718.5 | 14.53 | 0 | 17.61 | 0.13 | 0.05 | 0 | 16.03 | 0 | 0.01603 | 0 | 19.52 | 0.05 | 0.17 | 0 | 0 | 16.03 | 0 | 0.01603 | 0 | 16.27 | 0.05 | 0.17 | 0 | 0 | 12.25 | 0 | 16.11 | 0.01 | 0.05 | 0 | 12.27 | 0 | 0 | 0.01227 | 0 | 1.38 | 4.7086 | 0.02 | 0 | 0 | 12.27 | 0 | 3.59 | 0.05 | 0 | 12.27 | 0 | 0 | 0.01227 | 0 | 1.38 | 0.02 | 0 | 0
32 | 4 | 24 | 8 | 2719.5 | 13.36 | 0 | 16.16 | 0.12 | 0.05 | 0 | 15.04 | 0 | 0 | 0.01504 | 0 | 1.7 | 0.15 | 0 | 0 | 15.04 | 0 | 0 | 0.01504 | 0 | 1.7 | 0.15 | 0 | 0 | 10.9 | 0 | 14.5 | 0.01 | 0.05 | 0 | 10.9 | 0 | 0 | 0.0109 | 0 | 1.22 | 4.1626 | 0.02 | 0 | 0 | 10.9 | 0 | 3.19 | 0.05 | 0 | 10.9 | 0 | 0 | 0.0109 | 0 | 1.22 | 0.02 | 0 | 0
41 | 4 | 24 | 9 | 2720.5 | 11.15 | 0 | 13.49 | 0.1 | 0.05 | 0 | 12.56 | 0 | 0 | 0.01256 | 0 | 1.04 | 0.08 | 0 | 0 | 12.56 | 0 | 0 | 0.01256 | 0 | 1.04 | 0.08 | 0 | 0 | 8.95 | 0 | 12.12 | 0.01 | 0.05 | 0 | 8.95 | 0 | 0 | 0.00895 | 0 | 0.66 | 2.2519 | 0.01 | 0 | 0 | 8.95 | 0 | 2.62 | 0.05 | 0 | 8.95 | 0 | 0 | 0.00895 | 0 | 0.66 | 0.01 | 0 | 0
50 | 4 | 24 | 10 | 2721.5 | 8.2 | 0 | 9.92 | 0.08 | 0 | 0 | 9.27 | 0 | 0 | 0.00927 | 0 | 0.72 | 0.06 | 0 | 0 | 9.27 | 0 | 0 | 0.00927 | 0 | 0.72 | 0.06 | 0 | 0 | 6.43 | 0 | 8.87 | 0.01 | 0 | 0 | 6.44 | 0 | 0 | 0.00644 | 0 | 0.48 | 1.6378 | 0.01 | 0 | 0 | 6.43 | 0 | 1.89 | 0 | 0 | 6.44 | 0 | 0 | 0.00644 | 0 | 0.48 | 0.01 | 0 | 0
55.58 | 4 | 24 | 11 | 2722.5 | 3.74 | 0 | 4.52 | 0.03 | 0 | 0 | 4.53 | 0 | 0 | 0.00453 | 0 | 0.34 | 0.03 | 0 | 0 | 4.53 | 0 | 0 | 0.00453 | 0 | 0.34 | 0.03 | 0 | 0 | 2.53 | 0 | 3.49 | 0 | 0 | 0 | 2.53 | 0 | 0 | 0.00253 | 0 | 0.2 | 0.6824 | 0 | 0 | 0 | 2.53 | 0 | 0.74 | 0 | 0 | 2.53 | 0 | 0 | 0.00253 | 0 | 0.2 | 0 | 0 | 0
60.98 | 4 | 24 | 12 | 2723.5 | 0 | 0 | 0 | 0 | 0 | 0 | 0.4 | 0 | 0 | 0.0004 | 0 | 0.03 | 0 | 0 | 0 | 0.4 | 0 | 0 | 0.0004 | 0 | 0.03 | 0 | 0 | 0 | 0 | 0 | 0 | 0 | 0 | 0 | 0 | 0 | 0 | 0 | 0 | 0 | 0 | 0 | 0 | 0 | 0 | 0 | 0 | 0 | 0 | 0 | 0 | 0 | 0 | 0 | 0 | 0 | 0 | 0
62.06 | 4 | 24 | 13 | 2724.5 | 0 | 0 | 0 | 0 | 0 | 0 | 0 | 0 | 0 | 0 | 0 | 0 | 0 | 0 | 0 | 0 | 0 | 0 | 0 | 0 | 0 | 0 | 0 | 0 | 0 | 0 | 0 | 0 | 0 | 0 | 0 | 0 | 0 | 0 | 0 | 0 | 0 | 0 | 0 | 0 | 0 | 0 | 0 | 0 | 0 | 0 | 0 | 0 | 0 | 0 | 0 | 0 | 0 | 0
66.92 | 4 | 24 | 14 | 2725.5 | 0 | 0 | 0 | 0 | 0 | 0 | 0 | 0 | 0 | 0 | 0 | 0 | 0 | 0 | 0 | 0 | 0 | 0 | 0 | 0 | 0 | 0 | 0 | 0 | 0 | 0 | 0 | 0 | 0 | 0 | 0 | 0 | 0 | 0 | 0 | 0 | 0 | 0 | 0 | 0 | 0 | 0 | 0 | 0 | 0 | 0 | 0 | 0 | 0 | 0 | 0 | 0 | 0 | 0
66.02 | 4 | 24 | 15 | 2726.5 | 0 | 0 | 0 | 0 | 0 | 0 | 0 | 0 | 0 | 0 | 0 | 0 | 0 | 0 | 0 | 0 | 0 | 0 | 0 | 0 | 0 | 0 | 0 | 0 | 0 | 0 | 0 | 0 | 0 | 0 | 0 | 0 | 0 | 0 | 0 | 0 | 0 | 0 | 0 | 0 | 0 | 0 | 0 | 0 | 0 | 0 | 0 | 0 | 0 | 0 | 0 | 0 | 0 | 0
66.02 | 4 | 24 | 16 | 2727.5 | 0 | 0 | 0 | 0 | 0 | 0 | 0 | 0 | 0 | 0 | 0 | 0 | 0 | 0 | 0 | 0 | 0 | 0 | 0 | 0 | 0 | 0 | 0 | 0 | 0 | 0 | 0 | 0 | 0 | 0 | 0 | 0 | 0 | 0 | 0 | 0 | 0 | 0 | 0 | 0 | 0 | 0 | 0 | 0 | 0 | 0 | 0 | 0 | 0 | 0 | 0 | 0 | 0 | 0
68 | 4 | 24 | 17 | 2728.5 | 0 | 0 | 0 | 0 | 0 | 0 | 0 | 0 | 0 | 0 | 0 | 0 | 0 | 0 | 0 | 0 | 0 | 0 | 0 | 0 | 0 | 0 | 0 | 0 | 0 | 0 | 0 | 0 | 0 | 0 | 0 | 0 | 0 | 0 | 0 | 0 | 0 | 0 | 0 | 0 | 0 | 0 | 0 | 0 | 0 | 0 | 0 | 0 | 0 | 0 | 0 | 0 | 0 | 0
66.92 | 4 | 24 | 18 | 2729.5 | 0 | 0 | 0 | 0 | 0 | 0 | 0 | 0 | 0 | 0 | 0 | 0 | 0 | 0 | 0 | 0 | 0 | 0 | 0 | 0 | 0 | 0 | 0 | 0 | 0 | 0 | 0 | 0 | 0 | 0 | 0 | 0 | 0 | 0 | 0 | 0 | 0 | 0 | 0 | 0 | 0 | 0 | 0 | 0 | 0 | 0 | 0 | 0 | 0 | 0 | 0 | 0 | 0 | 0
66.02 | 4 | 24 | 19 | 2730.5 | 0 | 0 | 0 | 0 | 0 | 0 | 0 | 0 | 0 | 0 | 0 | 0 | 0 | 0 | 0 | 0 | 0 | 0 | 0 | 0 | 0 | 0 | 0 | 0 | 0 | 0 | 0 | 0 | 0 | 0 | 0 | 0 | 0 | 0 | 0 | 0 | 0 | 0 | 0 | 0 | 0 | 0 | 0 | 0 | 0 | 0 | 0 | 0 | 0 | 0 | 0 | 0 | 0 | 0
64.04 | 4 | 24 | 20 | 2731.5 | 0 | 0 | 0 | 0 | 0 | 0 | 0 | 0 | 0 | 0 | 0 | 0 | 0 | 0 | 0 | 0 | 0 | 0 | 0 | 0 | 0 | 0 | 0 | 0 | 0 | 0 | 0 | 0 | 0 | 0 | 0 | 0 | 0 | 0 | 0 | 0 | 0 | 0 | 0 | 0 | 0 | 0 | 0 | 0 | 0 | 0 | 0 | 0 | 0 | 0 | 0 | 0 | 0 | 0
59 | 4 | 24 | 21 | 2732.5 | 0 | 0 | 0 | 0 | 0 | 0 | 0 | 0 | 0 | 0 | 0 | 0 | 0 | 0 | 0 | 0 | 0 | 0 | 0 | 0 | 0 | 0 | 0 | 0 | 0 | 0 | 0 | 0 | 0 | 0 | 0 | 0 | 0 | 0 | 0 | 0 | 0 | 0 | 0 | 0 | 0 | 0 | 0 | 0 | 0 | 0 | 0 | 0 | 0 | 0 | 0 | 0 | 0 | 0
57.92 | 4 | 24 | 22 | 2733.5 | 0 | 0 | 0 | 0 | 0 | 0 | 0 | 0 | 0 | 0 | 0 | 0 | 0 | 0 | 0 | 0 | 0 | 0 | 0 | 0 | 0 | 0 | 0 | 0 | 0 | 0 | 0 | 0 | 0 | 0 | 0 | 0 | 0 | 0 | 0 | 0 | 0 | 0 | 0 | 0 | 0 | 0 | 0 | 0 | 0 | 0 | 0 | 0 | 0 | 0 | 0 | 0 | 0 | 0
56.3 | 4 | 24 | 23 | 2734.5 | 0 | 0 | 0 | 0 | 0 | 0 | 0 | 0 | 0 | 0 | 0 | 0 | 0 | 0 | 0 | 0 | 0 | 0 | 0 | 0 | 0 | 0 | 0 | 0 | 0 | 0 | 0 | 0 | 0 | 0 | 0 | 0 | 0 | 0 | 0 | 0 | 0 | 0 | 0 | 0 | 0 | 0 | 0 | 0 | 0 | 0 | 0 | 0 | 0 | 0 | 0 | 0 | 0 | 0
54.14 | 4 | 24 | 24 | 2735.5 | 0 | 0 | 0 | 0 | 0 | 0 | 0 | 0 | 0 | 0 | 0 | 0 | 0 | 0 | 0 | 0 | 0 | 0 | 0 | 0 | 0 | 0 | 0 | 0 | 0 | 0 | 0 | 0 | 0 | 0 | 0 | 0 | 0 | 0 | 0 | 0 | 0 | 0 | 0 | 0 | 0 | 0 | 0 | 0 | 0 | 0 | 0 | 0 | 0 | 0 | 0 | 0 | 0 | 0
51.8 | 4 | 25 | 1 | 2736.5 | 0 | 0 | 0 | 0 | 0 | 0 | 0 | 0 | 0 | 0 | 0 | 0 | 0 | 0 | 0 | 0 | 0 | 0 | 0 | 0 | 0 | 0 | 0 | 0 | 0.47 | 0 | 0.65 | 0 | 0 | 0 | 0.48 | 0 | 0 | 0 | 0 | 0.04 | 0.13648 | 0 | 0 | 0 | 0.47 | 0 | 0.14 | 0 | 0 | 0.48 | 0 | 0 | 0 | 0 | 0.04 | 0 | 0 | 0
50.18 | 4 | 25 | 2 | 2737.5 | 1.04 | 0 | 1.26 | 0.01 | 0 | 0 | 0.59 | 0 | 0 | 0.00059 | 0 | 0.05 | 0 | 0 | 0 | 0.59 | 0 | 0 | 0.00059 | 0 | 0.05 | 0 | 0 | 0 | 1.46 | 0 | 2.01 | 0 | 0 | 0 | 1.45 | 0 | 0 | 0.00145 | 0 | 0.12 | 0.40944 | 0 | 0 | 0 | 1.46 | 0 | 0.43 | 0 | 0 | 1.45 | 0 | 0 | 0.00145 | 0 | 0.12 | 0 | 0 | 0
48.56 | 4 | 25 | 3 | 2738.5 | 2 | 0 | 2.42 | 0.02 | 0.05 | 0 | 1.75 | 0 | 0 | 0.00175 | 0 | 0.19 | 0.01 | 0 | 0 | 1.75 | 0 | 0 | 0.00175 | 0 | 0.19 | 0.01 | 0 | 0 | 2.16 | 0 | 2.98 | 0 | 0.05 | 0 | 2.16 | 0 | 0 | 0.00216 | 0 | 0.19 | 0.64828 | 0 | 0 | 0 | 2.16 | 0 | 0.63 | 0.05 | 0 | 2.16 | 0 | 0 | 0.00216 | 0 | 0.19 | 0 | 0 | 0
46.76 | 4 | 25 | 4 | 2739.5 | 3.17 | 0 | 3.85 | 0.03 | 0.05 | 0 | 2.91 | 0 | 0 | 0.00291 | 0 | 0.28 | 0.02 | 0 | 0 | 2.91 | 0 | 0 | 0.00291 | 0 | 0.28 | 0.02 | 0 | 0 | 3.27 | 0 | 4.51 | 0 | 0.05 | 0 | 3.27 | 0 | 0 | 0.00327 | 0 | 0.29 | 0.98948 | 0 | 0 | 0 | 3.27 | 0 | 0.96 | 0.05 | 0 | 3.27 | 0 | 0 | 0.00327 | 0 | 0.29 | 0 | 0 | 0
46.04 | 4 | 25 | 5 | 2740.5 | 4.24 | 0 | 5.14 | 0.04 | 0.05 | 0 | 4.17 | 0 | 0 | 0.00417 | 0 | 0.38 | 0.03 | 0 | 0 | 4.17 | 0 | 0 | 0.00417 | 0 | 0.38 | 0.03 | 0 | 0 | 4.04 | 0 | 5.57 | 0 | 0.05 | 0 | 4.04 | 0 | 0 | 0.00404 | 0 | 0.35 | 1.1942 | 0 | 0 | 0 | 4.04 | 0 | 1.18 | 0.05 | 0 | 4.04 | 0 | 0 | 0.00404 | 0 | 0.35 | 0 | 0 | 0
46.04 | 4 | 25 | 6 | 2741.5 | 5.07 | 0 | 6.14 | 0.05 | 0.05 | 0 | 5.22 | 0 | 0 | 0.00522 | 0 | 0.46 | 0.03 | 0 | 0 | 5.22 | 0 | 0 | 0.00522 | 0 | 0.46 | 0.03 | 0 | 0 | 4.62 | 0 | 6.37 | 0.01 | 0.05 | 0 | 4.63 | 0 | 0 | 0.00463 | 0 | 0.39 | 1.3307 | 0.01 | 0 | 0 | 4.62 | 0 | 1.36 | 0.05 | 0 | 4.63 | 0 | 0 | 0.00463 | 0 | 0.39 | 0.01 | 0 | 0
44.96 | 4 | 25 | 7 | 2742.5 | 5.72 | 0 | 6.93 | 0.05 | 0.05 | 0 | 6.05 | 0 | 0 | 0.00605 | 0 | 0.53 | 0.04 | 0 | 0 | 6.05 | 0 | 0 | 0.00605 | 0 | 0.53 | 0.04 | 0 | 0 | 5.09 | 0 | 7.01 | 0.01 | 0.05 | 0 | 5.08 | 0 | 0 | 0.00508 | 0 | 0.42 | 1.433 | 0.01 | 0 | 0 | 5.08 | 0 | 1.49 | 0.05 | 0 | 5.08 | 0 | 0 | 0.00508 | 0 | 0.42 | 0.01 | 0 | 0
48.02 | 4 | 25 | 8 | 2743.5 | 5.56 | 0 | 6.74 | 0.05 | 0.05 | 0 | 6.02 | 0 | 0 | 0.00602 | 0 | 0.52 | 0.04 | 0 | 0 | 6.02 | 0 | 0 | 0.00602 | 0 | 0.52 | 0.04 | 0 | 0 | 4.78 | 0 | 6.58 | 0.01 | 0.05 | 0 | 4.78 | 0 | 0 | 0.00478 | 0 | 0.39 | 1.3307 | 0.01 | 0 | 0 | 4.78 | 0 | 1.4 | 0.05 | 0 | 4.78 | 0 | 0 | 0.00478 | 0 | 0.39 | 0.01 | 0 | 0
53.06 | 4 | 25 | 9 | 2744.5 | 4.81 | 0 | 5.83 | 0.04 | 0 | 0 | 5.29 | 0 | 0 | 0.00529 | 0 | 0.41 | 0.03 | 0 | 0 | 5.29 | 0 | 0 | 0.00529 | 0 | 0.41 | 0.03 | 0 | 0 | 4.04 | 0 | 5.57 | 0 | 0 | 0 | 4.05 | 0 | 0 | 0.00405 | 0 | 0.32 | 1.0918 | 0 | 0 | 0 | 4.05 | 0 | 1.19 | 0 | 0 | 4.05 | 0 | 0 | 0.00405 | 0 | 0.32 | 0 | 0 | 0
59 | 4 | 25 | 10 | 2745.5 | 2.88 | 0 | 3.48 | 0.03 | 0 | 0 | 3.28 | 0 | 0 | 0.00328 | 0 | 0.25 | 0.02 | 0 | 0 | 3.28 | 0 | 0 | 0.00328 | 0 | 0.25 | 0.02 | 0 | 0 | 2.25 | 0 | 3.11 | 0 | 0 | 0 | 2.25 | 0 | 0 | 0.00225 | 0 | 0.17 | 0.58004 | 0 | 0 | 0 | 2.25 | 0 | 0.66 | 0 | 0 | 2.25 | 0 | 0 | 0.00225 | 0 | 0.17 | 0 | 0 | 0
62.96 | 4 | 25 | 11 | 2746.5 | 0 | 0 | 0 | 0 | 0 | 0 | 0 | 0 | 0 | 0 | 0 | 0 | 0 | 0 | 0 | 0 | 0 | 0 | 0 | 0 | 0 | 0 | 0 | 0 | 0 | 0 | 0 | 0 | 0 | 0 | 0 | 0 | 0 | 0 | 0 | 0 | 0 | 0 | 0 | 0 | 0 | 0 | 0 | 0 | 0 | 0 | 0 | 0 | 0 | 0 | 0 | 0 | 0 | 0
64.94 | 4 | 25 | 12 | 2747.5 | 0 | 0 | 0 | 0 | 0 | 0 | 0 | 0 | 0 | 0 | 0 | 0 | 0 | 0 | 0 | 0 | 0 | 0 | 0 | 0 | 0 | 0 | 0 | 0 | 0 | 0 | 0 | 0 | 0 | 0 | 0 | 0 | 0 | 0 | 0 | 0 | 0 | 0 | 0 | 0 | 0 | 0 | 0 | 0 | 0 | 0 | 0 | 0 | 0 | 0 | 0 | 0 | 0 | 0
68 | 4 | 25 | 13 | 2748.5 | 0 | 0 | 0 | 0 | 0 | 0 | 0 | 0 | 0 | 0 | 0 | 0 | 0 | 0 | 0 | 0 | 0 | 0 | 0 | 0 | 0 | 0 | 0 | 0 | 0 | 0 | 0 | 0 | 0 | 0 | 0 | 0 | 0 | 0 | 0 | 0 | 0 | 0 | 0 | 0 | 0 | 0 | 0 | 0 | 0 | 0 | 0 | 0 | 0 | 0 | 0 | 0 | 0 | 0
69.08 | 4 | 25 | 14 | 2749.5 | 0 | 0 | 0 | 0 | 0 | 0 | 0 | 0 | 0 | 0 | 0 | 0 | 0 | 0 | 0 | 0 | 0 | 0 | 0 | 0 | 0 | 0 | 0 | 0 | 0 | 0 | 0 | 0 | 0 | 0 | 0 | 0 | 0 | 0 | 0 | 0 | 0 | 0 | 0 | 0 | 0 | 0 | 0 | 0 | 0 | 0 | 0 | 0 | 0 | 0 | 0 | 0 | 0 | 0
69.98 | 4 | 25 | 15 | 2750.5 | 0 | 0 | 0 | 0 | 0 | 0 | 0 | 0 | 0 | 0 | 0 | 0 | 0 | 0 | 0 | 0 | 0 | 0 | 0 | 0 | 0 | 0 | 0 | 0 | 0 | 0 | 0 | 0 | 0 | 0 | 0 | 0 | 0 | 0 | 0 | 0 | 0 | 0 | 0 | 0 | 0 | 0 | 0 | 0 | 0 | 0 | 0 | 0 | 0 | 0 | 0 | 0 | 0 | 0
68.72 | 4 | 25 | 16 | 2751.5 | 0 | 0.9 | 0 | 0 | 0.05 | 0.02 | 0 | 1.12 | 0 | 0 | 0 | 0 | 0 | 0.06 | 0.02 | 0 | 1.12 | 0 | 0 | 0 | 0 | 0 | 0.06 | 0.02 | 0 | 0.76 | 0 | 0 | 0.04 | 0.01 | 0 | 0.76 | 0 | 0 | 0 | 0 | 0 | 0 | 0.05 | 0 | 0 | 0.76 | 0 | 0.04 | 0.01 | 0 | 0.76 | 0 | 0 | 0 | 0 | 0 | 0.05 | 0
66.92 | 4 | 25 | 17 | 2752.5 | 0 | 0.53 | 0 | 0 | 0.03 | 0.01 | 0 | 0.69 | 0 | 0 | 0 | 0 | 0 | 0.04 | 0.02 | 0 | 0.69 | 0 | 0 | 0 | 0 | 0 | 0.04 | 0.02 | 0 | 0.46 | 0 | 0 | 0.03 | 0.01 | 0 | 0.43 | 0 | 0 | 0 | 0 | 0 | 0 | 0.03 | 0 | 0 | 0.46 | 0 | 0.03 | 0.01 | 0 | 0.43 | 0 | 0 | 0 | 0 | 0 | 0.03 | 0
68 | 4 | 25 | 18 | 2753.5 | 0 | 0.74 | 0 | 0 | 0.04 | 0.02 | 0 | 0.96 | 0 | 0 | 0 | 0 | 0 | 0.05 | 0.02 | 0 | 0.96 | 0 | 0 | 0 | 0 | 0 | 0.05 | 0.02 | 0 | 0.58 | 0 | 0 | 0.03 | 0.01 | 0 | 0.57 | 0 | 0 | 0 | 0 | 0 | 0 | 0.04 | 0 | 0 | 0.58 | 0 | 0.03 | 0.01 | 0 | 0.57 | 0 | 0 | 0 | 0 | 0 | 0.04 | 0
64.94 | 4 | 25 | 19 | 2754.5 | 0 | 0.58 | 0 | 0 | 0.03 | 0.01 | 0 | 0.77 | 0 | 0 | 0 | 0 | 0 | 0.04 | 0.02 | 0 | 0.77 | 0 | 0 | 0 | 0 | 0 | 0.04 | 0.02 | 0 | 0.39 | 0 | 0 | 0.02 | 0.01 | 0 | 0.36 | 0 | 0 | 0 | 0 | 0 | 0 | 0.02 | 0 | 0 | 0.39 | 0 | 0.02 | 0.01 | 0 | 0.36 | 0 | 0 | 0 | 0 | 0 | 0.02 | 0
64.04 | 4 | 25 | 20 | 2755.5 | 0 | 0.24 | 0 | 0 | 0.01 | 0.01 | 0 | 0.41 | 0 | 0 | 0 | 0 | 0 | 0.02 | 0.01 | 0 | 0.41 | 0 | 0 | 0 | 0 | 0 | 0.02 | 0.01 | 0 | 0 | 0 | 0 | 0 | 0 | 0 | 0 | 0 | 0 | 0 | 0 | 0 | 0 | 0 | 0 | 0 | 0 | 0 | 0 | 0 | 0 | 0 | 0 | 0 | 0 | 0 | 0 | 0 | 0
59 | 4 | 25 | 21 | 2756.5 | 0 | 0 | 0 | 0 | 0 | 0 | 0 | 0 | 0 | 0 | 0 | 0 | 0 | 0 | 0 | 0 | 0 | 0 | 0 | 0 | 0 | 0 | 0 | 0 | 0 | 0 | 0 | 0 | 0 | 0 | 0 | 0 | 0 | 0 | 0 | 0 | 0 | 0 | 0 | 0 | 0 | 0 | 0 | 0 | 0 | 0 | 0 | 0 | 0 | 0 | 0 | 0 | 0 | 0
57.02 | 4 | 25 | 22 | 2757.5 | 0 | 0 | 0 | 0 | 0 | 0 | 0 | 0 | 0 | 0 | 0 | 0 | 0 | 0 | 0 | 0 | 0 | 0 | 0 | 0 | 0 | 0 | 0 | 0 | 0 | 0 | 0 | 0 | 0 | 0 | 0 | 0 | 0 | 0 | 0 | 0 | 0 | 0 | 0 | 0 | 0 | 0 | 0 | 0 | 0 | 0 | 0 | 0 | 0 | 0 | 0 | 0 | 0 | 0
56.12 | 4 | 25 | 23 | 2758.5 | 0 | 0 | 0 | 0 | 0 | 0 | 0 | 0 | 0 | 0 | 0 | 0 | 0 | 0 | 0 | 0 | 0 | 0 | 0 | 0 | 0 | 0 | 0 | 0 | 0 | 0 | 0 | 0 | 0 | 0 | 0 | 0 | 0 | 0 | 0 | 0 | 0 | 0 | 0 | 0 | 0 | 0 | 0 | 0 | 0 | 0 | 0 | 0 | 0 | 0 | 0 | 0 | 0 | 0
55.04 | 4 | 25 | 24 | 2759.5 | 0 | 0 | 0 | 0 | 0 | 0 | 0 | 0 | 0 | 0 | 0 | 0 | 0 | 0 | 0 | 0 | 0 | 0 | 0 | 0 | 0 | 0 | 0 | 0 | 0 | 0 | 0 | 0 | 0 | 0 | 0 | 0 | 0 | 0 | 0 | 0 | 0 | 0 | 0 | 0 | 0 | 0 | 0 | 0 | 0 | 0 | 0 | 0 | 0 | 0 | 0 | 0 | 0 | 0
53.6 | 4 | 26 | 1 | 2760.5 | 0 | 0 | 0 | 0 | 0 | 0 | 0 | 0 | 0 | 0 | 0 | 0 | 0 | 0 | 0 | 0 | 0 | 0 | 0 | 0 | 0 | 0 | 0 | 0 | 0 | 0 | 0 | 0 | 0 | 0 | 0 | 0 | 0 | 0 | 0 | 0 | 0 | 0 | 0 | 0 | 0 | 0 | 0 | 0 | 0 | 0 | 0 | 0 | 0 | 0 | 0 | 0 | 0 | 0
52.7 | 4 | 26 | 2 | 2761.5 | 0 | 0 | 0 | 0 | 0 | 0 | 0 | 0 | 0 | 0 | 0 | 0 | 0 | 0 | 0 | 0 | 0 | 0 | 0 | 0 | 0 | 0 | 0 | 0 | 0 | 0 | 0 | 0 | 0 | 0 | 0 | 0 | 0 | 0 | 0 | 0 | 0 | 0 | 0 | 0 | 0 | 0 | 0 | 0 | 0 | 0 | 0 | 0 | 0 | 0 | 0 | 0 | 0 | 0
51.98 | 4 | 26 | 3 | 2762.5 | 0 | 0 | 0 | 0 | 0 | 0 | 0 | 0 | 0 | 0 | 0 | 0 | 0 | 0 | 0 | 0 | 0 | 0 | 0 | 0 | 0 | 0 | 0 | 0 | 0 | 0 | 0 | 0 | 0 | 0 | 0 | 0 | 0 | 0 | 0 | 0 | 0 | 0 | 0 | 0 | 0 | 0 | 0 | 0 | 0 | 0 | 0 | 0 | 0 | 0 | 0 | 0 | 0 | 0
51.08 | 4 | 26 | 4 | 2763.5 | 0 | 0 | 0 | 0 | 0 | 0 | 0 | 0 | 0 | 0 | 0 | 0 | 0 | 0 | 0 | 0 | 0 | 0 | 0 | 0 | 0 | 0 | 0 | 0 | 0.21 | 0 | 0.29 | 0 | 0 | 0 | 0.21 | 0 | 0 | 0 | 0 | 0.02 | 0.06824 | 0 | 0 | 0 | 0.21 | 0 | 0.06 | 0 | 0 | 0.21 | 0 | 0 | 0 | 0 | 0.02 | 0 | 0 | 0
51.08 | 4 | 26 | 5 | 2764.5 | 0.63 | 0 | 0.76 | 0.01 | 0 | 0 | 0.27 | 0 | 0 | 0.00027 | 0 | 0.02 | 0 | 0 | 0 | 0.27 | 0 | 0 | 0.00027 | 0 | 0.02 | 0 | 0 | 0 | 1.06 | 0 | 1.46 | 0 | 0 | 0 | 1.05 | 0 | 0 | 0.00105 | 0 | 0.09 | 0.30708 | 0 | 0 | 0 | 1.06 | 0 | 0.31 | 0 | 0 | 1.05 | 0 | 0 | 0.00105 | 0 | 0.09 | 0 | 0 | 0
50 | 4 | 26 | 6 | 2765.5 | 1.51 | 0 | 1.82 | 0.01 | 0 | 0 | 1.25 | 0 | 0 | 0.00125 | 0 | 0.1 | 0.01 | 0 | 0 | 1.25 | 0 | 0 | 0.00125 | 0 | 0.1 | 0.01 | 0 | 0 | 1.66 | 0 | 2.29 | 0 | 0 | 0 | 1.66 | 0 | 0 | 0.00166 | 0 | 0.14 | 0.47768 | 0 | 0 | 0 | 1.66 | 0 | 0.49 | 0 | 0 | 1.66 | 0 | 0 | 0.00166 | 0 | 0.14 | 0 | 0 | 0
50 | 4 | 26 | 7 | 2766.5 | 2.09 | 0 | 2.53 | 0.02 | 0 | 0 | 1.88 | 0 | 0 | 0.00188 | 0 | 0.15 | 0.01 | 0 | 0 | 1.88 | 0 | 0 | 0.00188 | 0 | 0.15 | 0.01 | 0 | 0 | 2.25 | 0 | 3.1 | 0 | 0 | 0 | 2.25 | 0 | 0 | 0.00225 | 0 | 0.19 | 0.64828 | 0 | 0 | 0 | 2.25 | 0 | 0.66 | 0 | 0 | 2.25 | 0 | 0 | 0.00225 | 0 | 0.19 | 0 | 0 | 0
50 | 4 | 26 | 8 | 2767.5 | 2.67 | 0 | 3.22 | 0.02 | 0 | 0 | 2.58 | 0 | 0 | 0.00258 | 0 | 0.21 | 0.02 | 0 | 0 | 2.58 | 0 | 0 | 0.00258 | 0 | 0.21 | 0.02 | 0 | 0 | 2.64 | 0 | 3.63 | 0 | 0 | 0 | 2.64 | 0 | 0 | 0.00264 | 0 | 0.23 | 0.78476 | 0 | 0 | 0 | 2.64 | 0 | 0.77 | 0 | 0 | 2.64 | 0 | 0 | 0.00264 | 0 | 0.23 | 0 | 0 | 0
55.94 | 4 | 26 | 9 | 2768.5 | 1.6 | 0 | 1.94 | 0.01 | 0 | 0 | 1.66 | 0 | 0 | 0.00166 | 0 | 0.13 | 0.01 | 0 | 0 | 1.66 | 0 | 0 | 0.00166 | 0 | 0.13 | 0.01 | 0 | 0 | 1.41 | 0 | 1.94 | 0 | 0 | 0 | 1.41 | 0 | 0 | 0.00141 | 0 | 0.11 | 0.37532 | 0 | 0 | 0 | 1.41 | 0 | 0.41 | 0 | 0 | 1.41 | 0 | 0 | 0.00141 | 0 | 0.11 | 0 | 0 | 0
57.92 | 4 | 26 | 10 | 2769.5 | 1.09 | 0 | 1.32 | 0.01 | 0 | 0 | 1.13 | 0 | 0 | 0.00113 | 0 | 0.09 | 0.01 | 0 | 0 | 1.13 | 0 | 0 | 0.00113 | 0 | 0.09 | 0.01 | 0 | 0 | 1.05 | 0 | 1.44 | 0 | 0 | 0 | 1.05 | 0 | 0 | 0.00105 | 0 | 0.08 | 0.27296 | 0 | 0 | 0 | 1.05 | 0 | 0.31 | 0 | 0 | 1.05 | 0 | 0 | 0.00105 | 0 | 0.08 | 0 | 0 | 0
60.98 | 4 | 26 | 11 | 2770.5 | 0 | 0 | 0 | 0 | 0 | 0 | 0 | 0 | 0 | 0 | 0 | 0 | 0 | 0 | 0 | 0 | 0 | 0 | 0 | 0 | 0 | 0 | 0 | 0 | 0 | 0 | 0 | 0 | 0 | 0 | 0 | 0 | 0 | 0 | 0 | 0 | 0 | 0 | 0 | 0 | 0 | 0 | 0 | 0 | 0 | 0 | 0 | 0 | 0 | 0 | 0 | 0 | 0 | 0
62.96 | 4 | 26 | 12 | 2771.5 | 0 | 0 | 0 | 0 | 0 | 0 | 0 | 0 | 0 | 0 | 0 | 0 | 0 | 0 | 0 | 0 | 0 | 0 | 0 | 0 | 0 | 0 | 0 | 0 | 0 | 0 | 0 | 0 | 0 | 0 | 0 | 0 | 0 | 0 | 0 | 0 | 0 | 0 | 0 | 0 | 0 | 0 | 0 | 0 | 0 | 0 | 0 | 0 | 0 | 0 | 0 | 0 | 0 | 0
64.94 | 4 | 26 | 13 | 2772.5 | 0 | 0 | 0 | 0 | 0 | 0 | 0 | 0 | 0 | 0 | 0 | 0 | 0 | 0 | 0 | 0 | 0 | 0 | 0 | 0 | 0 | 0 | 0 | 0 | 0 | 0 | 0 | 0 | 0 | 0 | 0 | 0 | 0 | 0 | 0 | 0 | 0 | 0 | 0 | 0 | 0 | 0 | 0 | 0 | 0 | 0 | 0 | 0 | 0 | 0 | 0 | 0 | 0 | 0
66.56 | 4 | 26 | 14 | 2773.5 | 0 | 0 | 0 | 0 | 0 | 0 | 0 | 0 | 0 | 0 | 0 | 0 | 0 | 0 | 0 | 0 | 0 | 0 | 0 | 0 | 0 | 0 | 0 | 0 | 0 | 0 | 0 | 0 | 0 | 0 | 0 | 0 | 0 | 0 | 0 | 0 | 0 | 0 | 0 | 0 | 0 | 0 | 0 | 0 | 0 | 0 | 0 | 0 | 0 | 0 | 0 | 0 | 0 | 0
68 | 4 | 26 | 15 | 2774.5 | 0 | 0 | 0 | 0 | 0 | 0 | 0 | 0 | 0 | 0 | 0 | 0 | 0 | 0 | 0 | 0 | 0 | 0 | 0 | 0 | 0 | 0 | 0 | 0 | 0 | 0 | 0 | 0 | 0 | 0 | 0 | 0 | 0 | 0 | 0 | 0 | 0 | 0 | 0 | 0 | 0 | 0 | 0 | 0 | 0 | 0 | 0 | 0 | 0 | 0 | 0 | 0 | 0 | 0
68 | 4 | 26 | 16 | 2775.5 | 0 | 0 | 0 | 0 | 0 | 0 | 0 | 0 | 0 | 0 | 0 | 0 | 0 | 0 | 0 | 0 | 0 | 0 | 0 | 0 | 0 | 0 | 0 | 0 | 0 | 0 | 0 | 0 | 0 | 0 | 0 | 0 | 0 | 0 | 0 | 0 | 0 | 0 | 0 | 0 | 0 | 0 | 0 | 0 | 0 | 0 | 0 | 0 | 0 | 0 | 0 | 0 | 0 | 0
66.92 | 4 | 26 | 17 | 2776.5 | 0 | 0 | 0 | 0 | 0 | 0 | 0 | 0 | 0 | 0 | 0 | 0 | 0 | 0 | 0 | 0 | 0 | 0 | 0 | 0 | 0 | 0 | 0 | 0 | 0 | 0 | 0 | 0 | 0 | 0 | 0 | 0 | 0 | 0 | 0 | 0 | 0 | 0 | 0 | 0 | 0 | 0 | 0 | 0 | 0 | 0 | 0 | 0 | 0 | 0 | 0 | 0 | 0 | 0
66.92 | 4 | 26 | 18 | 2777.5 | 0 | 0 | 0 | 0 | 0 | 0 | 0 | 0 | 0 | 0 | 0 | 0 | 0 | 0 | 0 | 0 | 0 | 0 | 0 | 0 | 0 | 0 | 0 | 0 | 0 | 0 | 0 | 0 | 0 | 0 | 0 | 0 | 0 | 0 | 0 | 0 | 0 | 0 | 0 | 0 | 0 | 0 | 0 | 0 | 0 | 0 | 0 | 0 | 0 | 0 | 0 | 0 | 0 | 0
64.94 | 4 | 26 | 19 | 2778.5 | 0 | 0 | 0 | 0 | 0 | 0 | 0 | 0 | 0 | 0 | 0 | 0 | 0 | 0 | 0 | 0 | 0 | 0 | 0 | 0 | 0 | 0 | 0 | 0 | 0 | 0 | 0 | 0 | 0 | 0 | 0 | 0 | 0 | 0 | 0 | 0 | 0 | 0 | 0 | 0 | 0 | 0 | 0 | 0 | 0 | 0 | 0 | 0 | 0 | 0 | 0 | 0 | 0 | 0
62.96 | 4 | 26 | 20 | 2779.5 | 0 | 0 | 0 | 0 | 0 | 0 | 0 | 0 | 0 | 0 | 0 | 0 | 0 | 0 | 0 | 0 | 0 | 0 | 0 | 0 | 0 | 0 | 0 | 0 | 0 | 0 | 0 | 0 | 0 | 0 | 0 | 0 | 0 | 0 | 0 | 0 | 0 | 0 | 0 | 0 | 0 | 0 | 0 | 0 | 0 | 0 | 0 | 0 | 0 | 0 | 0 | 0 | 0 | 0
62.06 | 4 | 26 | 21 | 2780.5 | 0 | 0 | 0 | 0 | 0 | 0 | 0 | 0 | 0 | 0 | 0 | 0 | 0 | 0 | 0 | 0 | 0 | 0 | 0 | 0 | 0 | 0 | 0 | 0 | 0 | 0 | 0 | 0 | 0 | 0 | 0 | 0 | 0 | 0 | 0 | 0 | 0 | 0 | 0 | 0 | 0 | 0 | 0 | 0 | 0 | 0 | 0 | 0 | 0 | 0 | 0 | 0 | 0 | 0
60.08 | 4 | 26 | 22 | 2781.5 | 0 | 0 | 0 | 0 | 0 | 0 | 0 | 0 | 0 | 0 | 0 | 0 | 0 | 0 | 0 | 0 | 0 | 0 | 0 | 0 | 0 | 0 | 0 | 0 | 0 | 0 | 0 | 0 | 0 | 0 | 0 | 0 | 0 | 0 | 0 | 0 | 0 | 0 | 0 | 0 | 0 | 0 | 0 | 0 | 0 | 0 | 0 | 0 | 0 | 0 | 0 | 0 | 0 | 0
59 | 4 | 26 | 23 | 2782.5 | 0 | 0 | 0 | 0 | 0 | 0 | 0 | 0 | 0 | 0 | 0 | 0 | 0 | 0 | 0 | 0 | 0 | 0 | 0 | 0 | 0 | 0 | 0 | 0 | 0 | 0 | 0 | 0 | 0 | 0 | 0 | 0 | 0 | 0 | 0 | 0 | 0 | 0 | 0 | 0 | 0 | 0 | 0 | 0 | 0 | 0 | 0 | 0 | 0 | 0 | 0 | 0 | 0 | 0
57.74 | 4 | 26 | 24 | 2783.5 | 0 | 0 | 0 | 0 | 0 | 0 | 0 | 0 | 0 | 0 | 0 | 0 | 0 | 0 | 0 | 0 | 0 | 0 | 0 | 0 | 0 | 0 | 0 | 0 | 0 | 0 | 0 | 0 | 0 | 0 | 0 | 0 | 0 | 0 | 0 | 0 | 0 | 0 | 0 | 0 | 0 | 0 | 0 | 0 | 0 | 0 | 0 | 0 | 0 | 0 | 0 | 0 | 0 | 0
56.12 | 4 | 27 | 1 | 2784.5 | 0 | 0 | 0 | 0 | 0 | 0 | 0 | 0 | 0 | 0 | 0 | 0 | 0 | 0 | 0 | 0 | 0 | 0 | 0 | 0 | 0 | 0 | 0 | 0 | 0 | 0 | 0 | 0 | 0 | 0 | 0 | 0 | 0 | 0 | 0 | 0 | 0 | 0 | 0 | 0 | 0 | 0 | 0 | 0 | 0 | 0 | 0 | 0 | 0 | 0 | 0 | 0 | 0 | 0
55.04 | 4 | 27 | 2 | 2785.5 | 0 | 0 | 0 | 0 | 0 | 0 | 0 | 0 | 0 | 0 | 0 | 0 | 0 | 0 | 0 | 0 | 0 | 0 | 0 | 0 | 0 | 0 | 0 | 0 | 0 | 0 | 0 | 0 | 0 | 0 | 0 | 0 | 0 | 0 | 0 | 0 | 0 | 0 | 0 | 0 | 0 | 0 | 0 | 0 | 0 | 0 | 0 | 0 | 0 | 0 | 0 | 0 | 0 | 0
54.32 | 4 | 27 | 3 | 2786.5 | 0 | 0 | 0 | 0 | 0 | 0 | 0 | 0 | 0 | 0 | 0 | 0 | 0 | 0 | 0 | 0 | 0 | 0 | 0 | 0 | 0 | 0 | 0 | 0 | 0.5 | 0 | 0.69 | 0 | 0 | 0 | 0.5 | 0 | 0 | 0 | 0 | 0.04 | 0.13648 | 0 | 0 | 0 | 0.5 | 0 | 0.15 | 0 | 0 | 0.5 | 0 | 0 | 0 | 0 | 0.04 | 0 | 0 | 0
53.06 | 4 | 27 | 4 | 2787.5 | 1.07 | 0 | 1.3 | 0.01 | 0 | 0 | 0.71 | 0 | 0 | 0.00071 | 0 | 0.06 | 0 | 0 | 0 | 0.71 | 0 | 0 | 0.00071 | 0 | 0.06 | 0 | 0 | 0 | 1.37 | 0 | 1.89 | 0 | 0 | 0 | 1.37 | 0 | 0 | 0.00137 | 0 | 0.11 | 0.37532 | 0 | 0 | 0 | 1.37 | 0 | 0.4 | 0 | 0 | 1.37 | 0 | 0 | 0.00137 | 0 | 0.11 | 0 | 0 | 0
53.06 | 4 | 27 | 5 | 2788.5 | 1.73 | 0 | 2.1 | 0.02 | 0 | 0 | 1.53 | 0 | 0 | 0.00153 | 0 | 0.12 | 0.01 | 0 | 0 | 1.53 | 0 | 0 | 0.00153 | 0 | 0.12 | 0.01 | 0 | 0 | 1.84 | 0 | 2.54 | 0 | 0 | 0 | 1.84 | 0 | 0 | 0.00184 | 0 | 0.15 | 0.5118 | 0 | 0 | 0 | 1.84 | 0 | 0.54 | 0 | 0 | 1.84 | 0 | 0 | 0.00184 | 0 | 0.15 | 0 | 0 | 0
53.06 | 4 | 27 | 6 | 2789.5 | 2.01 | 0 | 2.43 | 0.02 | 0 | 0 | 1.93 | 0 | 0 | 0.00193 | 0 | 0.15 | 0.01 | 0 | 0 | 1.93 | 0 | 0 | 0.00193 | 0 | 0.15 | 0.01 | 0 | 0 | 2.08 | 0 | 2.86 | 0 | 0 | 0 | 2.07 | 0 | 0 | 0.00207 | 0 | 0.17 | 0.58004 | 0 | 0 | 0 | 2.07 | 0 | 0.61 | 0 | 0 | 2.07 | 0 | 0 | 0.00207 | 0 | 0.17 | 0 | 0 | 0
53.96 | 4 | 27 | 7 | 2790.5 | 2.53 | 0 | 3.06 | 0.02 | 0 | 0 | 2.48 | 0 | 0 | 0.00248 | 0 | 0.19 | 0.01 | 0 | 0 | 2.48 | 0 | 0 | 0.00248 | 0 | 0.19 | 0.01 | 0 | 0 | 2.49 | 0 | 3.43 | 0 | 0 | 0 | 2.49 | 0 | 0 | 0.00249 | 0 | 0.2 | 0.6824 | 0 | 0 | 0 | 2.49 | 0 | 0.73 | 0 | 0 | 2.49 | 0 | 0 | 0.00249 | 0 | 0.2 | 0 | 0 | 0
55.94 | 4 | 27 | 8 | 2791.5 | 2.42 | 0 | 2.92 | 0.02 | 0 | 0 | 2.46 | 0 | 0 | 0.00246 | 0 | 0.19 | 0.01 | 0 | 0 | 2.46 | 0 | 0 | 0.00246 | 0 | 0.19 | 0.01 | 0 | 0 | 2.25 | 0 | 3.1 | 0 | 0 | 0 | 2.25 | 0 | 0 | 0.00225 | 0 | 0.18 | 0.61416 | 0 | 0 | 0 | 2.25 | 0 | 0.66 | 0 | 0 | 2.25 | 0 | 0 | 0.00225 | 0 | 0.18 | 0 | 0 | 0
55.04 | 4 | 27 | 9 | 2792.5 | 2.6 | 0 | 3.15 | 0.02 | 0 | 0 | 2.68 | 0 | 0 | 0.00268 | 0 | 0.21 | 0.02 | 0 | 0 | 2.68 | 0 | 0 | 0.00268 | 0 | 0.21 | 0.02 | 0 | 0 | 2.43 | 0 | 3.35 | 0 | 0 | 0 | 2.43 | 0 | 0 | 0.00243 | 0 | 0.19 | 0.64828 | 0 | 0 | 0 | 2.43 | 0 | 0.71 | 0 | 0 | 2.43 | 0 | 0 | 0.00243 | 0 | 0.19 | 0 | 0 | 0
53.06 | 4 | 27 | 10 | 2793.5 | 2.8 | 0 | 3.39 | 0.03 | 0 | 0 | 2.94 | 0 | 0 | 0.00294 | 0 | 0.23 | 0.02 | 0 | 0 | 2.94 | 0 | 0 | 0.00294 | 0 | 0.23 | 0.02 | 0 | 0 | 2.57 | 0 | 3.54 | 0 | 0 | 0 | 2.57 | 0 | 0 | 0.00257 | 0 | 0.21 | 0.71652 | 0 | 0 | 0 | 2.57 | 0 | 0.75 | 0 | 0 | 2.57 | 0 | 0 | 0.00257 | 0 | 0.21 | 0 | 0 | 0
55.94 | 4 | 27 | 11 | 2794.5 | 0.12 | 0 | 0.15 | 0 | 0 | 0 | 0.35 | 0 | 0 | 0.00035 | 0 | 0.03 | 0 | 0 | 0 | 0.35 | 0 | 0 | 0.00035 | 0 | 0.03 | 0 | 0 | 0 | 0 | 0 | 0 | 0 | 0 | 0 | 0 | 0 | 0 | 0 | 0 | 0 | 0 | 0 | 0 | 0 | 0 | 0 | 0 | 0 | 0 | 0 | 0 | 0 | 0 | 0 | 0 | 0 | 0 | 0
60.08 | 4 | 27 | 12 | 2795.5 | 0 | 0 | 0 | 0 | 0 | 0 | 0 | 0 | 0 | 0 | 0 | 0 | 0 | 0 | 0 | 0 | 0 | 0 | 0 | 0 | 0 | 0 | 0 | 0 | 0 | 0 | 0 | 0 | 0 | 0 | 0 | 0 | 0 | 0 | 0 | 0 | 0 | 0 | 0 | 0 | 0 | 0 | 0 | 0 | 0 | 0 | 0 | 0 | 0 | 0 | 0 | 0 | 0 | 0
60.98 | 4 | 27 | 13 | 2796.5 | 0 | 0 | 0 | 0 | 0 | 0 | 0 | 0 | 0 | 0 | 0 | 0 | 0 | 0 | 0 | 0 | 0 | 0 | 0 | 0 | 0 | 0 | 0 | 0 | 0 | 0 | 0 | 0 | 0 | 0 | 0 | 0 | 0 | 0 | 0 | 0 | 0 | 0 | 0 | 0 | 0 | 0 | 0 | 0 | 0 | 0 | 0 | 0 | 0 | 0 | 0 | 0 | 0 | 0
62.96 | 4 | 27 | 14 | 2797.5 | 0 | 0 | 0 | 0 | 0 | 0 | 0 | 0 | 0 | 0 | 0 | 0 | 0 | 0 | 0 | 0 | 0 | 0 | 0 | 0 | 0 | 0 | 0 | 0 | 0 | 0 | 0 | 0 | 0 | 0 | 0 | 0 | 0 | 0 | 0 | 0 | 0 | 0 | 0 | 0 | 0 | 0 | 0 | 0 | 0 | 0 | 0 | 0 | 0 | 0 | 0 | 0 | 0 | 0
60.08 | 4 | 27 | 15 | 2798.5 | 0 | 0 | 0 | 0 | 0 | 0 | 0 | 0 | 0 | 0 | 0 | 0 | 0 | 0 | 0 | 0 | 0 | 0 | 0 | 0 | 0 | 0 | 0 | 0 | 0 | 0 | 0 | 0 | 0 | 0 | 0 | 0 | 0 | 0 | 0 | 0 | 0 | 0 | 0 | 0 | 0 | 0 | 0 | 0 | 0 | 0 | 0 | 0 | 0 | 0 | 0 | 0 | 0 | 0
60.08 | 4 | 27 | 16 | 2799.5 | 0 | 0 | 0 | 0 | 0 | 0 | 0 | 0 | 0 | 0 | 0 | 0 | 0 | 0 | 0 | 0 | 0 | 0 | 0 | 0 | 0 | 0 | 0 | 0 | 0 | 0 | 0 | 0 | 0 | 0 | 0 | 0 | 0 | 0 | 0 | 0 | 0 | 0 | 0 | 0 | 0 | 0 | 0 | 0 | 0 | 0 | 0 | 0 | 0 | 0 | 0 | 0 | 0 | 0
57.92 | 4 | 27 | 17 | 2800.5 | 0 | 0 | 0 | 0 | 0 | 0 | 0 | 0 | 0 | 0 | 0 | 0 | 0 | 0 | 0 | 0 | 0 | 0 | 0 | 0 | 0 | 0 | 0 | 0 | 0 | 0 | 0 | 0 | 0 | 0 | 0 | 0 | 0 | 0 | 0 | 0 | 0 | 0 | 0 | 0 | 0 | 0 | 0 | 0 | 0 | 0 | 0 | 0 | 0 | 0 | 0 | 0 | 0 | 0
60.98 | 4 | 27 | 18 | 2801.5 | 0 | 0 | 0 | 0 | 0 | 0 | 0 | 0 | 0 | 0 | 0 | 0 | 0 | 0 | 0 | 0 | 0 | 0 | 0 | 0 | 0 | 0 | 0 | 0 | 0 | 0 | 0 | 0 | 0 | 0 | 0 | 0 | 0 | 0 | 0 | 0 | 0 | 0 | 0 | 0 | 0 | 0 | 0 | 0 | 0 | 0 | 0 | 0 | 0 | 0 | 0 | 0 | 0 | 0
60.08 | 4 | 27 | 19 | 2802.5 | 0 | 0 | 0 | 0 | 0 | 0 | 0 | 0 | 0 | 0 | 0 | 0 | 0 | 0 | 0 | 0 | 0 | 0 | 0 | 0 | 0 | 0 | 0 | 0 | 0 | 0 | 0 | 0 | 0 | 0 | 0 | 0 | 0 | 0 | 0 | 0 | 0 | 0 | 0 | 0 | 0 | 0 | 0 | 0 | 0 | 0 | 0 | 0 | 0 | 0 | 0 | 0 | 0 | 0
51.98 | 4 | 27 | 20 | 2803.5 | 0 | 0 | 0 | 0 | 0 | 0 | 0 | 0 | 0 | 0 | 0 | 0 | 0 | 0 | 0 | 0 | 0 | 0 | 0 | 0 | 0 | 0 | 0 | 0 | 0 | 0 | 0 | 0 | 0 | 0 | 0 | 0 | 0 | 0 | 0 | 0 | 0 | 0 | 0 | 0 | 0 | 0 | 0 | 0 | 0 | 0 | 0 | 0 | 0 | 0 | 0 | 0 | 0 | 0
53.96 | 4 | 27 | 21 | 2804.5 | 0 | 0 | 0 | 0 | 0 | 0 | 0 | 0 | 0 | 0 | 0 | 0 | 0 | 0 | 0 | 0 | 0 | 0 | 0 | 0 | 0 | 0 | 0 | 0 | 0 | 0 | 0 | 0 | 0 | 0 | 0 | 0 | 0 | 0 | 0 | 0 | 0 | 0 | 0 | 0 | 0 | 0 | 0 | 0 | 0 | 0 | 0 | 0 | 0 | 0 | 0 | 0 | 0 | 0
53.06 | 4 | 27 | 22 | 2805.5 | 0 | 0 | 0 | 0 | 0 | 0 | 0 | 0 | 0 | 0 | 0 | 0 | 0 | 0 | 0 | 0 | 0 | 0 | 0 | 0 | 0 | 0 | 0 | 0 | 0 | 0 | 0 | 0 | 0 | 0 | 0 | 0 | 0 | 0 | 0 | 0 | 0 | 0 | 0 | 0 | 0 | 0 | 0 | 0 | 0 | 0 | 0 | 0 | 0 | 0 | 0 | 0 | 0 | 0
51.98 | 4 | 27 | 23 | 2806.5 | 0 | 0 | 0 | 0 | 0 | 0 | 0 | 0 | 0 | 0 | 0 | 0 | 0 | 0 | 0 | 0 | 0 | 0 | 0 | 0 | 0 | 0 | 0 | 0 | 0 | 0 | 0 | 0 | 0 | 0 | 0 | 0 | 0 | 0 | 0 | 0 | 0 | 0 | 0 | 0 | 0 | 0 | 0 | 0 | 0 | 0 | 0 | 0 | 0 | 0 | 0 | 0 | 0 | 0
50.36 | 4 | 27 | 24 | 2807.5 | 0 | 0 | 0 | 0 | 0 | 0 | 0 | 0 | 0 | 0 | 0 | 0 | 0 | 0 | 0 | 0 | 0 | 0 | 0 | 0 | 0 | 0 | 0 | 0 | 0 | 0 | 0 | 0 | 0 | 0 | 0 | 0 | 0 | 0 | 0 | 0 | 0 | 0 | 0 | 0 | 0 | 0 | 0 | 0 | 0 | 0 | 0 | 0 | 0 | 0 | 0 | 0 | 0 | 0
48.56 | 4 | 28 | 1 | 2808.5 | 0 | 0 | 0 | 0 | 0.05 | 0 | 0 | 0 | 0 | 0 | 0 | 0.05 | 0 | 0 | 0 | 0 | 0 | 0 | 0 | 0 | 0.05 | 0 | 0 | 0 | 0.53 | 0 | 0.73 | 0 | 0.05 | 0 | 0.54 | 0 | 0 | 0 | 0 | 0.05 | 0.1706 | 0 | 0 | 0 | 0.53 | 0 | 0.15 | 0.05 | 0 | 0.54 | 0 | 0 | 0 | 0 | 0.05 | 0 | 0 | 0
47.48 | 4 | 28 | 2 | 2809.5 | 1.4 | 0 | 1.7 | 0.01 | 0.05 | 0 | 1.09 | 0 | 0 | 0.00109 | 0 | 0.14 | 0.01 | 0 | 0 | 1.09 | 0 | 0 | 0.00109 | 0 | 0.14 | 0.01 | 0 | 0 | 1.66 | 0 | 2.29 | 0 | 0.05 | 0 | 1.66 | 0 | 0 | 0.00166 | 0 | 0.15 | 0.5118 | 0 | 0 | 0 | 1.66 | 0 | 0.49 | 0.05 | 0 | 1.66 | 0 | 0 | 0.00166 | 0 | 0.15 | 0 | 0 | 0
46.4 | 4 | 28 | 3 | 2810.5 | 2.37 | 0 | 2.87 | 0.02 | 0.05 | 0 | 2.31 | 0 | 0 | 0.00231 | 0 | 0.23 | 0.01 | 0 | 0 | 2.31 | 0 | 0 | 0.00231 | 0 | 0.23 | 0.01 | 0 | 0 | 2.35 | 0 | 3.24 | 0 | 0.05 | 0 | 2.34 | 0 | 0 | 0.00234 | 0 | 0.21 | 0.71652 | 0 | 0 | 0 | 2.35 | 0 | 0.69 | 0.05 | 0 | 2.34 | 0 | 0 | 0.00234 | 0 | 0.21 | 0 | 0 | 0
45.14 | 4 | 28 | 4 | 2811.5 | 3.6 | 0 | 4.36 | 0.03 | 0.05 | 0 | 3.57 | 0 | 0 | 0.00357 | 0 | 0.34 | 0.02 | 0 | 0 | 3.57 | 0 | 0 | 0.00357 | 0 | 0.34 | 0.02 | 0 | 0 | 3.48 | 0 | 4.79 | 0 | 0.05 | 0 | 3.47 | 0 | 0 | 0.00347 | 0 | 0.31 | 1.0577 | 0 | 0 | 0 | 3.48 | 0 | 1.02 | 0.05 | 0 | 3.47 | 0 | 0 | 0.00347 | 0 | 0.31 | 0 | 0 | 0
44.96 | 4 | 28 | 5 | 2812.5 | 4.55 | 0 | 5.51 | 0.04 | 0.05 | 0 | 4.72 | 0 | 0 | 0.00472 | 0 | 0.43 | 0.03 | 0 | 0 | 4.72 | 0 | 0 | 0.00472 | 0 | 0.43 | 0.03 | 0 | 0 | 4.19 | 0 | 5.77 | 0 | 0.05 | 0 | 4.19 | 0 | 0 | 0.00419 | 0 | 0.36 | 1.2283 | 0.01 | 0 | 0 | 4.19 | 0 | 1.23 | 0.05 | 0 | 4.19 | 0 | 0 | 0.00419 | 0 | 0.36 | 0.01 | 0 | 0
46.94 | 4 | 28 | 6 | 2813.5 | 5 | 0 | 6.05 | 0.05 | 0.05 | 0 | 5.34 | 0 | 0 | 0.00534 | 0 | 0.47 | 0.03 | 0 | 0 | 5.34 | 0 | 0 | 0.00534 | 0 | 0.47 | 0.03 | 0 | 0 | 4.42 | 0 | 6.1 | 0.01 | 0.05 | 0 | 4.43 | 0 | 0 | 0.00443 | 0 | 0.37 | 1.2624 | 0.01 | 0 | 0 | 4.43 | 0 | 1.3 | 0.05 | 0 | 4.43 | 0 | 0 | 0.00443 | 0 | 0.37 | 0.01 | 0 | 0
48.02 | 4 | 28 | 7 | 2814.5 | 5.29 | 0 | 6.4 | 0.05 | 0.05 | 0 | 5.74 | 0 | 0 | 0.00574 | 0 | 0.5 | 0.04 | 0 | 0 | 5.74 | 0 | 0 | 0.00574 | 0 | 0.5 | 0.04 | 0 | 0 | 4.61 | 0 | 6.36 | 0.01 | 0.05 | 0 | 4.61 | 0 | 0 | 0.00461 | 0 | 0.38 | 1.2966 | 0.01 | 0 | 0 | 4.61 | 0 | 1.35 | 0.05 | 0 | 4.61 | 0 | 0 | 0.00461 | 0 | 0.38 | 0.01 | 0 | 0
50 | 4 | 28 | 8 | 2815.5 | 5.03 | 0 | 6.08 | 0.05 | 0 | 0 | 5.55 | 0 | 0 | 0.00555 | 0 | 0.43 | 0.03 | 0 | 0 | 5.55 | 0 | 0 | 0.00555 | 0 | 0.43 | 0.03 | 0 | 0 | 4.28 | 0 | 5.89 | 0 | 0 | 0 | 4.28 | 0 | 0 | 0.00428 | 0 | 0.35 | 1.1942 | 0 | 0 | 0 | 4.27 | 0 | 1.25 | 0 | 0 | 4.28 | 0 | 0 | 0.00428 | 0 | 0.35 | 0 | 0 | 0
55.04 | 4 | 28 | 9 | 2816.5 | 3.9 | 0 | 4.72 | 0.04 | 0 | 0 | 4.41 | 0 | 0 | 0.00441 | 0 | 0.34 | 0.03 | 0 | 0 | 4.41 | 0 | 0 | 0.00441 | 0 | 0.34 | 0.03 | 0 | 0 | 3.19 | 0 | 4.4 | 0 | 0 | 0 | 3.19 | 0 | 0 | 0.00319 | 0 | 0.26 | 0.88712 | 0 | 0 | 0 | 3.19 | 0 | 0.94 | 0 | 0 | 3.19 | 0 | 0 | 0.00319 | 0 | 0.26 | 0 | 0 | 0
60.08 | 4 | 28 | 10 | 2817.5 | 2.28 | 0 | 2.76 | 0.02 | 0 | 0 | 2.67 | 0 | 0 | 0.00267 | 0 | 0.2 | 0.01 | 0 | 0 | 2.67 | 0 | 0 | 0.00267 | 0 | 0.2 | 0.01 | 0 | 0 | 1.76 | 0 | 2.43 | 0 | 0 | 0 | 1.77 | 0 | 0 | 0.00177 | 0 | 0.13 | 0.44356 | 0 | 0 | 0 | 1.76 | 0 | 0.52 | 0 | 0 | 1.77 | 0 | 0 | 0.00177 | 0 | 0.13 | 0 | 0 | 0
66.92 | 4 | 28 | 11 | 2818.5 | 0 | 0 | 0 | 0 | 0 | 0 | 0 | 0 | 0 | 0 | 0 | 0 | 0 | 0 | 0 | 0 | 0 | 0 | 0 | 0 | 0 | 0 | 0 | 0 | 0 | 0 | 0 | 0 | 0 | 0 | 0 | 0 | 0 | 0 | 0 | 0 | 0 | 0 | 0 | 0 | 0 | 0 | 0 | 0 | 0 | 0 | 0 | 0 | 0 | 0 | 0 | 0 | 0 | 0
66.92 | 4 | 28 | 12 | 2819.5 | 0 | 0 | 0 | 0 | 0 | 0 | 0 | 0 | 0 | 0 | 0 | 0 | 0 | 0 | 0 | 0 | 0 | 0 | 0 | 0 | 0 | 0 | 0 | 0 | 0 | 0 | 0 | 0 | 0 | 0 | 0 | 0 | 0 | 0 | 0 | 0 | 0 | 0 | 0 | 0 | 0 | 0 | 0 | 0 | 0 | 0 | 0 | 0 | 0 | 0 | 0 | 0 | 0 | 0
68 | 4 | 28 | 13 | 2820.5 | 0 | 0 | 0 | 0 | 0 | 0 | 0 | 0 | 0 | 0 | 0 | 0 | 0 | 0 | 0 | 0 | 0 | 0 | 0 | 0 | 0 | 0 | 0 | 0 | 0 | 0 | 0 | 0 | 0 | 0 | 0 | 0 | 0 | 0 | 0 | 0 | 0 | 0 | 0 | 0 | 0 | 0 | 0 | 0 | 0 | 0 | 0 | 0 | 0 | 0 | 0 | 0 | 0 | 0
71.96 | 4 | 28 | 14 | 2821.5 | 0 | 0 | 0 | 0 | 0 | 0 | 0 | 0 | 0 | 0 | 0 | 0 | 0 | 0 | 0 | 0 | 0 | 0 | 0 | 0 | 0 | 0 | 0 | 0 | 0 | 0 | 0 | 0 | 0 | 0 | 0 | 0 | 0 | 0 | 0 | 0 | 0 | 0 | 0 | 0 | 0 | 0 | 0 | 0 | 0 | 0 | 0 | 0 | 0 | 0 | 0 | 0 | 0 | 0
71.96 | 4 | 28 | 15 | 2822.5 | 0 | 0.18 | 0 | 0 | 0.01 | 0 | 0 | 0.32 | 0 | 0 | 0 | 0 | 0 | 0.02 | 0.01 | 0 | 0.32 | 0 | 0 | 0 | 0 | 0 | 0.02 | 0.01 | 0 | 0 | 0 | 0 | 0 | 0 | 0 | 0 | 0 | 0 | 0 | 0 | 0 | 0 | 0 | 0 | 0 | 0 | 0 | 0 | 0 | 0 | 0 | 0 | 0 | 0 | 0 | 0 | 0 | 0
69.98 | 4 | 28 | 16 | 2823.5 | 0 | 1.15 | 0 | 0 | 0.08 | 0.03 | 0 | 1.18 | 0 | 0 | 0 | 0 | 0 | 0.08 | 0.03 | 0 | 1.18 | 0 | 0 | 0 | 0 | 0 | 0.08 | 0.03 | 0 | 1.3 | 0 | 0 | 0.07 | 0.02 | 0 | 1.37 | 0 | 0 | 0 | 0 | 0 | 0 | 0.1 | 0 | 0 | 1.3 | 0 | 0.07 | 0.02 | 0 | 1.37 | 0 | 0 | 0 | 0 | 0 | 0.1 | 0
69.98 | 4 | 28 | 17 | 2824.5 | 0 | 0.86 | 0 | 0 | 0.06 | 0.02 | 0 | 1 | 0 | 0 | 0 | 0 | 0 | 0.06 | 0.03 | 0 | 1 | 0 | 0 | 0 | 0 | 0 | 0.06 | 0.03 | 0 | 0.82 | 0 | 0 | 0.05 | 0.02 | 0 | 0.73 | 0 | 0 | 0 | 0 | 0 | 0 | 0.05 | 0 | 0 | 0.82 | 0 | 0.05 | 0.02 | 0 | 0.73 | 0 | 0 | 0 | 0 | 0 | 0.05 | 0
69.08 | 4 | 28 | 18 | 2825.5 | 0 | 1.2 | 0 | 0 | 0.08 | 0.03 | 0 | 1.35 | 0 | 0 | 0 | 0 | 0 | 0.08 | 0.03 | 0 | 1.35 | 0 | 0 | 0 | 0 | 0 | 0.08 | 0.03 | 0 | 1.18 | 0 | 0 | 0.08 | 0.02 | 0 | 1.17 | 0 | 0 | 0 | 0 | 0 | 0 | 0.09 | 0 | 0 | 1.17 | 0 | 0.08 | 0.02 | 0 | 1.17 | 0 | 0 | 0 | 0 | 0 | 0.09 | 0
69.08 | 4 | 28 | 19 | 2826.5 | 0 | 1.31 | 0 | 0 | 0.09 | 0.03 | 0 | 1.45 | 0 | 0 | 0 | 0 | 0 | 0.09 | 0.04 | 0 | 1.45 | 0 | 0 | 0 | 0 | 0 | 0.09 | 0.04 | 0 | 1.27 | 0 | 0 | 0.08 | 0.02 | 0 | 1.23 | 0 | 0 | 0 | 0 | 0 | 0 | 0.09 | 0 | 0 | 1.27 | 0 | 0.08 | 0.02 | 0 | 1.23 | 0 | 0 | 0 | 0 | 0 | 0.09 | 0
66.02 | 4 | 28 | 20 | 2827.5 | 0 | 0.85 | 0 | 0 | 0.06 | 0.02 | 0 | 0.99 | 0 | 0 | 0 | 0 | 0 | 0.06 | 0.03 | 0 | 0.99 | 0 | 0 | 0 | 0 | 0 | 0.06 | 0.03 | 0 | 0.75 | 0 | 0 | 0.05 | 0.01 | 0 | 0.68 | 0 | 0 | 0 | 0 | 0 | 0 | 0.05 | 0 | 0 | 0.75 | 0 | 0.05 | 0.01 | 0 | 0.68 | 0 | 0 | 0 | 0 | 0 | 0.05 | 0
62.96 | 4 | 28 | 21 | 2828.5 | 0 | 0.33 | 0 | 0 | 0.02 | 0.01 | 0 | 0.44 | 0 | 0 | 0 | 0 | 0 | 0.03 | 0.01 | 0 | 0.44 | 0 | 0 | 0 | 0 | 0 | 0.03 | 0.01 | 0 | 0.19 | 0 | 0 | 0.01 | 0 | 0 | 0.13 | 0 | 0 | 0 | 0 | 0 | 0 | 0.01 | 0 | 0 | 0.19 | 0 | 0.01 | 0 | 0 | 0.13 | 0 | 0 | 0 | 0 | 0 | 0.01 | 0
60.08 | 4 | 28 | 22 | 2829.5 | 0 | 0 | 0 | 0 | 0 | 0 | 0 | 0 | 0 | 0 | 0 | 0 | 0 | 0 | 0 | 0 | 0 | 0 | 0 | 0 | 0 | 0 | 0 | 0 | 0 | 0 | 0 | 0 | 0 | 0 | 0 | 0 | 0 | 0 | 0 | 0 | 0 | 0 | 0 | 0 | 0 | 0 | 0 | 0 | 0 | 0 | 0 | 0 | 0 | 0 | 0 | 0 | 0 | 0
58.82 | 4 | 28 | 23 | 2830.5 | 0 | 0 | 0 | 0 | 0 | 0 | 0 | 0 | 0 | 0 | 0 | 0 | 0 | 0 | 0 | 0 | 0 | 0 | 0 | 0 | 0 | 0 | 0 | 0 | 0 | 0 | 0 | 0 | 0 | 0 | 0 | 0 | 0 | 0 | 0 | 0 | 0 | 0 | 0 | 0 | 0 | 0 | 0 | 0 | 0 | 0 | 0 | 0 | 0 | 0 | 0 | 0 | 0 | 0
57.2 | 4 | 28 | 24 | 2831.5 | 0 | 0 | 0 | 0 | 0 | 0 | 0 | 0 | 0 | 0 | 0 | 0 | 0 | 0 | 0 | 0 | 0 | 0 | 0 | 0 | 0 | 0 | 0 | 0 | 0 | 0 | 0 | 0 | 0 | 0 | 0 | 0 | 0 | 0 | 0 | 0 | 0 | 0 | 0 | 0 | 0 | 0 | 0 | 0 | 0 | 0 | 0 | 0 | 0 | 0 | 0 | 0 | 0 | 0
55.22 | 4 | 29 | 1 | 2832.5 | 0 | 0 | 0 | 0 | 0 | 0 | 0 | 0 | 0 | 0 | 0 | 0 | 0 | 0 | 0 | 0 | 0 | 0 | 0 | 0 | 0 | 0 | 0 | 0 | 0 | 0 | 0 | 0 | 0 | 0 | 0 | 0 | 0 | 0 | 0 | 0 | 0 | 0 | 0 | 0 | 0 | 0 | 0 | 0 | 0 | 0 | 0 | 0 | 0 | 0 | 0 | 0 | 0 | 0
53.96 | 4 | 29 | 2 | 2833.5 | 0 | 0 | 0 | 0 | 0 | 0 | 0 | 0 | 0 | 0 | 0 | 0 | 0 | 0 | 0 | 0 | 0 | 0 | 0 | 0 | 0 | 0 | 0 | 0 | 0 | 0 | 0 | 0 | 0 | 0 | 0 | 0 | 0 | 0 | 0 | 0 | 0 | 0 | 0 | 0 | 0 | 0 | 0 | 0 | 0 | 0 | 0 | 0 | 0 | 0 | 0 | 0 | 0 | 0
52.88 | 4 | 29 | 3 | 2834.5 | 0 | 0 | 0 | 0 | 0 | 0 | 0 | 0 | 0 | 0 | 0 | 0 | 0 | 0 | 0 | 0 | 0 | 0 | 0 | 0 | 0 | 0 | 0 | 0 | 0 | 0 | 0 | 0 | 0 | 0 | 0 | 0 | 0 | 0 | 0 | 0 | 0 | 0 | 0 | 0 | 0 | 0 | 0 | 0 | 0 | 0 | 0 | 0 | 0 | 0 | 0 | 0 | 0 | 0
51.44 | 4 | 29 | 4 | 2835.5 | 0 | 0 | 0 | 0 | 0 | 0 | 0 | 0 | 0 | 0 | 0 | 0 | 0 | 0 | 0 | 0 | 0 | 0 | 0 | 0 | 0 | 0 | 0 | 0 | 0 | 0 | 0 | 0 | 0 | 0 | 0 | 0 | 0 | 0 | 0 | 0 | 0 | 0 | 0 | 0 | 0 | 0 | 0 | 0 | 0 | 0 | 0 | 0 | 0 | 0 | 0 | 0 | 0 | 0
51.08 | 4 | 29 | 5 | 2836.5 | 0 | 0 | 0 | 0 | 0 | 0 | 0 | 0 | 0 | 0 | 0 | 0 | 0 | 0 | 0 | 0 | 0 | 0 | 0 | 0 | 0 | 0 | 0 | 0 | 0 | 0 | 0 | 0 | 0 | 0 | 0 | 0 | 0 | 0 | 0 | 0 | 0 | 0 | 0 | 0 | 0 | 0 | 0 | 0 | 0 | 0 | 0 | 0 | 0 | 0 | 0 | 0 | 0 | 0
46.94 | 4 | 29 | 6 | 2837.5 | 0.83 | 0 | 1 | 0.01 | 0.05 | 0 | 0.58 | 0 | 0 | 0.00058 | 0 | 0.1 | 0 | 0 | 0 | 0.58 | 0 | 0 | 0.00058 | 0 | 0.1 | 0 | 0 | 0 | 1.22 | 0 | 1.68 | 0 | 0.05 | 0 | 1.23 | 0 | 0 | 0.00123 | 0 | 0.11 | 0.37532 | 0 | 0 | 0 | 1.22 | 0 | 0.36 | 0.05 | 0 | 1.23 | 0 | 0 | 0.00123 | 0 | 0.11 | 0 | 0 | 0
46.04 | 4 | 29 | 7 | 2838.5 | 1.81 | 0 | 2.18 | 0.02 | 0.05 | 0 | 1.64 | 0 | 0 | 0.00164 | 0 | 0.19 | 0.01 | 0 | 0 | 1.64 | 0 | 0 | 0.00164 | 0 | 0.19 | 0.01 | 0 | 0 | 1.93 | 0 | 2.66 | 0 | 0.05 | 0 | 1.93 | 0 | 0 | 0.00193 | 0 | 0.17 | 0.58004 | 0 | 0 | 0 | 1.93 | 0 | 0.57 | 0.05 | 0 | 1.93 | 0 | 0 | 0.00193 | 0 | 0.17 | 0 | 0 | 0
46.94 | 4 | 29 | 8 | 2839.5 | 2.3 | 0 | 2.77 | 0.02 | 0.05 | 0 | 2.29 | 0 | 0 | 0.00229 | 0 | 0.24 | 0.01 | 0 | 0 | 2.29 | 0 | 0 | 0.00229 | 0 | 0.24 | 0.01 | 0 | 0 | 2.34 | 0 | 3.23 | 0 | 0.05 | 0 | 2.34 | 0 | 0 | 0.00234 | 0 | 0.21 | 0.71652 | 0 | 0 | 0 | 2.34 | 0 | 0.69 | 0.05 | 0 | 2.34 | 0 | 0 | 0.00234 | 0 | 0.21 | 0 | 0 | 0
48.02 | 4 | 29 | 9 | 2840.5 | 2.72 | 0 | 3.28 | 0.02 | 0.05 | 0 | 2.77 | 0 | 0 | 0.00277 | 0 | 0.27 | 0.02 | 0 | 0 | 2.77 | 0 | 0 | 0.00277 | 0 | 0.27 | 0.02 | 0 | 0 | 2.63 | 0 | 3.63 | 0 | 0.05 | 0 | 2.63 | 0 | 0 | 0.00263 | 0 | 0.23 | 0.78476 | 0 | 0 | 0 | 2.63 | 0 | 0.77 | 0.05 | 0 | 2.63 | 0 | 0 | 0.00263 | 0 | 0.23 | 0 | 0 | 0
48.02 | 4 | 29 | 10 | 2841.5 | 2.97 | 0 | 3.58 | 0.03 | 0.05 | 0 | 3.11 | 0 | 0 | 0.00311 | 0 | 0.3 | 0.02 | 0 | 0 | 3.11 | 0 | 0 | 0.00311 | 0 | 0.3 | 0.02 | 0 | 0 | 2.77 | 0 | 3.82 | 0 | 0.05 | 0 | 2.77 | 0 | 0 | 0.00277 | 0 | 0.24 | 0.81888 | 0 | 0 | 0 | 2.77 | 0 | 0.81 | 0.05 | 0 | 2.77 | 0 | 0 | 0.00277 | 0 | 0.24 | 0 | 0 | 0
51.08 | 4 | 29 | 11 | 2842.5 | 2.59 | 0 | 3.12 | 0.02 | 0 | 0 | 2.81 | 0 | 0 | 0.00281 | 0 | 0.22 | 0.02 | 0 | 0 | 2.81 | 0 | 0 | 0.00281 | 0 | 0.22 | 0.02 | 0 | 0 | 2.3 | 0 | 3.17 | 0 | 0 | 0 | 2.3 | 0 | 0 | 0.0023 | 0 | 0.19 | 0.64828 | 0 | 0 | 0 | 2.3 | 0 | 0.68 | 0 | 0 | 2.3 | 0 | 0 | 0.0023 | 0 | 0.19 | 0 | 0 | 0
51.98 | 4 | 29 | 12 | 2843.5 | 2.38 | 0 | 2.88 | 0.02 | 0 | 0 | 2.59 | 0 | 0 | 0.00259 | 0 | 0.2 | 0.02 | 0 | 0 | 2.59 | 0 | 0 | 0.00259 | 0 | 0.2 | 0.02 | 0 | 0 | 2.14 | 0 | 2.95 | 0 | 0 | 0 | 2.14 | 0 | 0 | 0.00214 | 0 | 0.18 | 0.61416 | 0 | 0 | 0 | 2.14 | 0 | 0.63 | 0 | 0 | 2.14 | 0 | 0 | 0.00214 | 0 | 0.18 | 0 | 0 | 0
53.06 | 4 | 29 | 13 | 2844.5 | 2.04 | 0 | 2.47 | 0.02 | 0 | 0 | 2.23 | 0 | 0 | 0.00223 | 0 | 0.18 | 0.01 | 0 | 0 | 2.23 | 0 | 0 | 0.00223 | 0 | 0.18 | 0.01 | 0 | 0 | 1.82 | 0 | 2.5 | 0 | 0 | 0 | 1.82 | 0 | 0 | 0.00182 | 0 | 0.15 | 0.5118 | 0 | 0 | 0 | 1.82 | 0 | 0.53 | 0 | 0 | 1.82 | 0 | 0 | 0.00182 | 0 | 0.15 | 0 | 0 | 0
53.06 | 4 | 29 | 14 | 2845.5 | 2.01 | 0 | 2.43 | 0.02 | 0 | 0 | 2.17 | 0 | 0 | 0.00217 | 0 | 0.17 | 0.01 | 0 | 0 | 2.17 | 0 | 0 | 0.00217 | 0 | 0.17 | 0.01 | 0 | 0 | 1.84 | 0 | 2.53 | 0 | 0 | 0 | 1.83 | 0 | 0 | 0.00183 | 0 | 0.15 | 0.5118 | 0 | 0 | 0 | 1.83 | 0 | 0.54 | 0 | 0 | 1.83 | 0 | 0 | 0.00183 | 0 | 0.15 | 0 | 0 | 0
53.06 | 4 | 29 | 15 | 2846.5 | 1.75 | 0 | 2.12 | 0.02 | 0 | 0 | 1.9 | 0 | 0 | 0.0019 | 0 | 0.15 | 0.01 | 0 | 0 | 1.9 | 0 | 0 | 0.0019 | 0 | 0.15 | 0.01 | 0 | 0 | 1.57 | 0 | 2.16 | 0 | 0 | 0 | 1.57 | 0 | 0 | 0.00157 | 0 | 0.13 | 0.44356 | 0 | 0 | 0 | 1.57 | 0 | 0.46 | 0 | 0 | 1.57 | 0 | 0 | 0.00157 | 0 | 0.13 | 0 | 0 | 0
53.78 | 4 | 29 | 16 | 2847.5 | 1.57 | 0 | 1.9 | 0.01 | 0 | 0 | 1.7 | 0 | 0 | 0.0017 | 0 | 0.13 | 0.01 | 0 | 0 | 1.7 | 0 | 0 | 0.0017 | 0 | 0.13 | 0.01 | 0 | 0 | 1.43 | 0 | 1.97 | 0 | 0 | 0 | 1.43 | 0 | 0 | 0.00143 | 0 | 0.12 | 0.40944 | 0 | 0 | 0 | 1.43 | 0 | 0.42 | 0 | 0 | 1.43 | 0 | 0 | 0.00143 | 0 | 0.12 | 0 | 0 | 0
53.96 | 4 | 29 | 17 | 2848.5 | 1.41 | 0 | 1.71 | 0.01 | 0 | 0 | 1.51 | 0 | 0 | 0.00151 | 0 | 0.12 | 0.01 | 0 | 0 | 1.51 | 0 | 0 | 0.00151 | 0 | 0.12 | 0.01 | 0 | 0 | 1.3 | 0 | 1.79 | 0 | 0 | 0 | 1.3 | 0 | 0 | 0.0013 | 0 | 0.11 | 0.37532 | 0 | 0 | 0 | 1.3 | 0 | 0.38 | 0 | 0 | 1.3 | 0 | 0 | 0.0013 | 0 | 0.11 | 0 | 0 | 0
53.96 | 4 | 29 | 18 | 2849.5 | 1.18 | 0 | 1.42 | 0.01 | 0 | 0 | 1.25 | 0 | 0 | 0.00125 | 0 | 0.1 | 0.01 | 0 | 0 | 1.25 | 0 | 0 | 0.00125 | 0 | 0.1 | 0.01 | 0 | 0 | 1.09 | 0 | 1.51 | 0 | 0 | 0 | 1.09 | 0 | 0 | 0.00109 | 0 | 0.09 | 0.30708 | 0 | 0 | 0 | 1.09 | 0 | 0.32 | 0 | 0 | 1.09 | 0 | 0 | 0.00109 | 0 | 0.09 | 0 | 0 | 0
53.96 | 4 | 29 | 19 | 2850.5 | 0.98 | 0 | 1.19 | 0.01 | 0 | 0 | 1.02 | 0 | 0 | 0.00102 | 0 | 0.08 | 0.01 | 0 | 0 | 1.02 | 0 | 0 | 0.00102 | 0 | 0.08 | 0.01 | 0 | 0 | 0.94 | 0 | 1.3 | 0 | 0 | 0 | 0.94 | 0 | 0 | 0.00094 | 0 | 0.08 | 0.27296 | 0 | 0 | 0 | 0.94 | 0 | 0.28 | 0 | 0 | 0.94 | 0 | 0 | 0.00094 | 0 | 0.08 | 0 | 0 | 0
55.04 | 4 | 29 | 20 | 2851.5 | 1.16 | 0 | 1.41 | 0.01 | 0 | 0 | 1.17 | 0 | 0 | 0.00117 | 0 | 0.09 | 0.01 | 0 | 0 | 1.17 | 0 | 0 | 0.00117 | 0 | 0.09 | 0.01 | 0 | 0 | 1.16 | 0 | 1.6 | 0 | 0 | 0 | 1.16 | 0 | 0 | 0.00116 | 0 | 0.09 | 0.30708 | 0 | 0 | 0 | 1.16 | 0 | 0.34 | 0 | 0 | 1.16 | 0 | 0 | 0.00116 | 0 | 0.09 | 0 | 0 | 0
50 | 4 | 29 | 21 | 2852.5 | 1.9 | 0 | 2.29 | 0.02 | 0 | 0 | 1.91 | 0 | 0 | 0.00191 | 0 | 0.15 | 0.01 | 0 | 0 | 1.91 | 0 | 0 | 0.00191 | 0 | 0.15 | 0.01 | 0 | 0 | 1.87 | 0 | 2.58 | 0 | 0 | 0 | 1.87 | 0 | 0 | 0.00187 | 0 | 0.16 | 0.54592 | 0 | 0 | 0 | 1.87 | 0 | 0.55 | 0 | 0 | 1.87 | 0 | 0 | 0.00187 | 0 | 0.16 | 0 | 0 | 0
48.74 | 4 | 29 | 22 | 2853.5 | 2.61 | 0 | 3.15 | 0.02 | 0.05 | 0 | 2.71 | 0 | 0 | 0.00271 | 0 | 0.26 | 0.02 | 0 | 0 | 2.71 | 0 | 0 | 0.00271 | 0 | 0.26 | 0.02 | 0 | 0 | 2.45 | 0 | 3.37 | 0 | 0.05 | 0 | 2.44 | 0 | 0 | 0.00244 | 0 | 0.21 | 0.71652 | 0 | 0 | 0 | 2.44 | 0 | 0.72 | 0.05 | 0 | 2.44 | 0 | 0 | 0.00244 | 0 | 0.21 | 0 | 0 | 0
48.38 | 4 | 29 | 23 | 2854.5 | 3.36 | 0 | 4.07 | 0.03 | 0.05 | 0 | 3.58 | 0 | 0 | 0.00358 | 0 | 0.33 | 0.02 | 0 | 0 | 3.58 | 0 | 0 | 0.00358 | 0 | 0.33 | 0.02 | 0 | 0 | 3.07 | 0 | 4.23 | 0 | 0.05 | 0 | 3.07 | 0 | 0 | 0.00307 | 0 | 0.27 | 0.92124 | 0 | 0 | 0 | 3.07 | 0 | 0.9 | 0.05 | 0 | 3.07 | 0 | 0 | 0.00307 | 0 | 0.27 | 0 | 0 | 0
47.66 | 4 | 29 | 24 | 2855.5 | 4.18 | 0 | 5.05 | 0.04 | 0.05 | 0 | 4.51 | 0 | 0 | 0.00451 | 0 | 0.4 | 0.03 | 0 | 0 | 4.51 | 0 | 0 | 0.00451 | 0 | 0.4 | 0.03 | 0 | 0 | 3.74 | 0 | 5.15 | 0 | 0.05 | 0 | 3.74 | 0 | 0 | 0.00374 | 0 | 0.32 | 1.0918 | 0 | 0 | 0 | 3.74 | 0 | 1.1 | 0.05 | 0 | 3.74 | 0 | 0 | 0.00374 | 0 | 0.32 | 0 | 0 | 0
46.58 | 4 | 30 | 1 | 2856.5 | 4.94 | 0 | 5.97 | 0.05 | 0.05 | 0 | 5.38 | 0 | 0 | 0.00538 | 0 | 0.47 | 0.03 | 0 | 0 | 5.38 | 0 | 0 | 0.00538 | 0 | 0.47 | 0.03 | 0 | 0 | 4.35 | 0 | 5.99 | 0.01 | 0.05 | 0 | 4.35 | 0 | 0 | 0.00435 | 0 | 0.37 | 1.2624 | 0.01 | 0 | 0 | 4.34 | 0 | 1.27 | 0.05 | 0 | 4.35 | 0 | 0 | 0.00435 | 0 | 0.37 | 0.01 | 0 | 0
46.22 | 4 | 30 | 2 | 2857.5 | 5.51 | 0 | 6.67 | 0.05 | 0.05 | 0 | 6.07 | 0 | 0 | 0.00607 | 0 | 0.53 | 0.04 | 0 | 0 | 6.07 | 0 | 0 | 0.00607 | 0 | 0.53 | 0.04 | 0 | 0 | 4.78 | 0 | 6.58 | 0.01 | 0.05 | 0 | 4.78 | 0 | 0 | 0.00478 | 0 | 0.4 | 1.3648 | 0.01 | 0 | 0 | 4.78 | 0 | 1.4 | 0.05 | 0 | 4.78 | 0 | 0 | 0.00478 | 0 | 0.4 | 0.01 | 0 | 0
46.04 | 4 | 30 | 3 | 2858.5 | 5.96 | 0 | 7.21 | 0.05 | 0.05 | 0 | 6.6 | 0 | 0 | 0.0066 | 0 | 0.57 | 0.04 | 0 | 0 | 6.6 | 0 | 0 | 0.0066 | 0 | 0.57 | 0.04 | 0 | 0 | 5.11 | 0 | 7.05 | 0.01 | 0.05 | 0 | 5.12 | 0 | 0 | 0.00512 | 0 | 0.42 | 1.433 | 0.01 | 0 | 0 | 5.11 | 0 | 1.5 | 0.05 | 0 | 5.12 | 0 | 0 | 0.00512 | 0 | 0.42 | 0.01 | 0 | 0
45.5 | 4 | 30 | 4 | 2859.5 | 6.39 | 0 | 7.73 | 0.06 | 0.05 | 0 | 7.07 | 0 | 0 | 0.00707 | 0 | 0.61 | 0.04 | 0 | 0 | 7.07 | 0 | 0 | 0.00707 | 0 | 0.61 | 0.04 | 0 | 0 | 5.45 | 0 | 7.51 | 0.01 | 0.05 | 0 | 5.45 | 0 | 0 | 0.00545 | 0 | 0.44 | 1.5013 | 0.01 | 0 | 0 | 5.45 | 0 | 1.6 | 0.05 | 0 | 5.45 | 0 | 0 | 0.00545 | 0 | 0.44 | 0.01 | 0 | 0
46.04 | 4 | 30 | 5 | 2860.5 | 6.57 | 0 | 7.95 | 0.06 | 0.05 | 0 | 7.29 | 0 | 0 | 0.00729 | 0 | 0.62 | 0.05 | 0 | 0 | 7.29 | 0 | 0 | 0.00729 | 0 | 0.62 | 0.05 | 0 | 0 | 5.55 | 0 | 7.64 | 0.01 | 0.05 | 0 | 5.55 | 0 | 0 | 0.00555 | 0 | 0.45 | 1.5354 | 0.01 | 0 | 0 | 5.55 | 0 | 1.63 | 0.05 | 0 | 5.55 | 0 | 0 | 0.00555 | 0 | 0.45 | 0.01 | 0 | 0
46.04 | 4 | 30 | 6 | 2861.5 | 6.57 | 0 | 7.96 | 0.06 | 0.05 | 0 | 7.31 | 0 | 0 | 0.00731 | 0 | 0.62 | 0.05 | 0 | 0 | 7.31 | 0 | 0 | 0.00731 | 0 | 0.62 | 0.05 | 0 | 0 | 5.52 | 0 | 7.61 | 0.01 | 0.05 | 0 | 5.52 | 0 | 0 | 0.00552 | 0 | 0.45 | 1.5354 | 0.01 | 0 | 0 | 5.52 | 0 | 1.62 | 0.05 | 0 | 5.52 | 0 | 0 | 0.00552 | 0 | 0.45 | 0.01 | 0 | 0
44.96 | 4 | 30 | 7 | 2862.5 | 8.93 | 0 | 10.82 | 0.08 | 0.05 | 0 | 9.67 | 0 | 0 | 0.00967 | 0 | 0.8 | 0.06 | 0 | 0 | 9.67 | 0 | 0 | 0.00967 | 0 | 0.8 | 0.06 | 0 | 0 | 7.86 | 0 | 10.75 | 0.01 | 0.05 | 0 | 7.86 | 0 | 0 | 0.00786 | 0 | 0.58 | 1.979 | 0.01 | 0 | 0 | 7.86 | 0 | 2.3 | 0.05 | 0 | 7.86 | 0 | 0 | 0.00786 | 0 | 0.58 | 0.01 | 0 | 0
44.06 | 4 | 30 | 8 | 2863.5 | 9.74 | 0 | 11.79 | 0.09 | 0.05 | 0 | 10.69 | 0 | 0 | 0.01069 | 0 | 0.89 | 0.07 | 0 | 0 | 10.69 | 0 | 0 | 0.01069 | 0 | 0.89 | 0.07 | 0 | 0 | 8.23 | 0 | 11.21 | 0.01 | 0.05 | 0 | 8.24 | 0 | 0 | 0.00824 | 0 | 0.61 | 2.0813 | 0.01 | 0 | 0 | 8.24 | 0 | 2.41 | 0.05 | 0 | 8.24 | 0 | 0 | 0.00824 | 0 | 0.61 | 0.01 | 0 | 0
35.96 | 4 | 30 | 9 | 2864.5 | 12.04 | 0 | 14.59 | 0.11 | 0.05 | 0 | 13.14 | 0 | 0 | 0.01314 | 0 | 1.51 | 0.13 | 0 | 0 | 13.14 | 0 | 0 | 0.01314 | 0 | 1.51 | 0.13 | 0 | 0 | 10.4 | 0 | 13.89 | 0.01 | 0.05 | 0 | 10.39 | 0 | 0 | 0.01039 | 0 | 1.13 | 3.8556 | 0.02 | 0 | 0 | 10.39 | 0 | 3.05 | 0.05 | 0 | 10.39 | 0 | 0 | 0.01039 | 0 | 1.13 | 0.02 | 0 | 0
36.14 | 4 | 30 | 10 | 2865.5 | 11.66 | 0 | 14.12 | 0.11 | 0.05 | 0 | 13.1 | 0 | 0 | 0.0131 | 0 | 1.5 | 0.13 | 0 | 0 | 13.1 | 0 | 0 | 0.0131 | 0 | 1.5 | 0.13 | 0 | 0 | 9.6 | 0 | 12.92 | 0.01 | 0.05 | 0 | 9.61 | 0 | 0 | 0.00961 | 0 | 1.01 | 3.4461 | 0.02 | 0 | 0 | 9.61 | 0 | 2.82 | 0.05 | 0 | 9.61 | 0 | 0 | 0.00961 | 0 | 1.01 | 0.02 | 0 | 0
35.06 | 4 | 30 | 11 | 2866.5 | 11.05 | 0 | 13.38 | 0.1 | 0.05 | 0 | 12.42 | 0 | 0 | 0.01242 | 0 | 1.46 | 0.13 | 0 | 0 | 12.42 | 0 | 0 | 0.01242 | 0 | 1.46 | 0.13 | 0 | 0 | 9.08 | 0 | 12.28 | 0.01 | 0.05 | 0 | 9.09 | 0 | 0 | 0.00909 | 0 | 0.97 | 3.3096 | 0.02 | 0 | 0 | 9.09 | 0 | 2.66 | 0.05 | 0 | 9.09 | 0 | 0 | 0.00909 | 0 | 0.97 | 0.02 | 0 | 0
37.04 | 4 | 30 | 12 | 2867.5 | 10.81 | 0 | 13.09 | 0.1 | 0.05 | 0 | 12.1 | 0 | 0 | 0.0121 | 0 | 1.37 | 0.12 | 0 | 0 | 12.1 | 0 | 0 | 0.0121 | 0 | 1.37 | 0.12 | 0 | 0 | 8.96 | 0 | 12.13 | 0.01 | 0.05 | 0 | 8.97 | 0 | 0 | 0.00897 | 0 | 0.88 | 3.0026 | 0.01 | 0 | 0 | 8.97 | 0 | 2.63 | 0.05 | 0 | 8.97 | 0 | 0 | 0.00897 | 0 | 0.88 | 0.01 | 0 | 0
35.96 | 4 | 30 | 13 | 2868.5 | 11.6 | 0 | 14.05 | 0.11 | 0.05 | 0 | 12.87 | 0 | 0 | 0.01287 | 0 | 1.45 | 0.13 | 0 | 0 | 12.87 | 0 | 0 | 0.01287 | 0 | 1.45 | 0.13 | 0 | 0 | 9.8 | 0 | 13.17 | 0.01 | 0.05 | 0 | 9.8 | 0 | 0 | 0.0098 | 0 | 1.01 | 3.4461 | 0.02 | 0 | 0 | 9.8 | 0 | 2.87 | 0.05 | 0 | 9.8 | 0 | 0 | 0.0098 | 0 | 1.01 | 0.02 | 0 | 0
37.94 | 4 | 30 | 14 | 2869.5 | 10.77 | 0 | 13.04 | 0.1 | 0.05 | 0 | 12.08 | 0 | 0 | 0.01208 | 0 | 1.27 | 0.11 | 0 | 0 | 12.08 | 0 | 0 | 0.01208 | 0 | 1.27 | 0.11 | 0 | 0 | 8.85 | 0 | 11.98 | 0.01 | 0.05 | 0 | 8.84 | 0 | 0 | 0.00884 | 0 | 0.74 | 2.5249 | 0.01 | 0 | 0 | 8.84 | 0 | 2.59 | 0.05 | 0 | 8.84 | 0 | 0 | 0.00884 | 0 | 0.74 | 0.01 | 0 | 0
39.02 | 4 | 30 | 15 | 2870.5 | 10.12 | 0 | 12.26 | 0.09 | 0.05 | 0 | 11.31 | 0 | 0 | 0.01131 | 0 | 1.14 | 0.09 | 0 | 0 | 11.31 | 0 | 0 | 0.01131 | 0 | 1.14 | 0.09 | 0 | 0 | 8.35 | 0 | 11.36 | 0.01 | 0.05 | 0 | 8.35 | 0 | 0 | 0.00835 | 0 | 0.63 | 2.1496 | 0.01 | 0 | 0 | 8.35 | 0 | 2.45 | 0.05 | 0 | 8.35 | 0 | 0 | 0.00835 | 0 | 0.63 | 0.01 | 0 | 0
37.94 | 4 | 30 | 16 | 2871.5 | 10.65 | 0 | 12.9 | 0.1 | 0.05 | 0 | 11.75 | 0 | 0 | 0.01175 | 0 | 1.18 | 0.1 | 0 | 0 | 11.75 | 0 | 0 | 0.01175 | 0 | 1.18 | 0.1 | 0 | 0 | 8.99 | 0 | 12.16 | 0.01 | 0.05 | 0 | 8.99 | 0 | 0 | 0.00899 | 0 | 0.67 | 2.286 | 0.01 | 0 | 0 | 8.99 | 0 | 2.64 | 0.05 | 0 | 8.99 | 0 | 0 | 0.00899 | 0 | 0.67 | 0.01 | 0 | 0
37.04 | 4 | 30 | 17 | 2872.5 | 10.5 | 0 | 12.71 | 0.1 | 0.05 | 0 | 11.65 | 0 | 0 | 0.01165 | 0 | 1.25 | 0.11 | 0 | 0 | 11.65 | 0 | 0 | 0.01165 | 0 | 1.25 | 0.11 | 0 | 0 | 8.75 | 0 | 11.87 | 0.01 | 0.05 | 0 | 8.75 | 0 | 0 | 0.00875 | 0 | 0.75 | 2.559 | 0.01 | 0 | 0 | 8.75 | 0 | 2.56 | 0.05 | 0 | 8.75 | 0 | 0 | 0.00875 | 0 | 0.75 | 0.01 | 0 | 0
35.06 | 4 | 30 | 18 | 2873.5 | 10.19 | 0 | 12.34 | 0.09 | 0.05 | 0 | 11.37 | 0 | 0 | 0.01137 | 0 | 1.33 | 0.12 | 0 | 0 | 11.37 | 0 | 0 | 0.01137 | 0 | 1.33 | 0.12 | 0 | 0 | 8.49 | 0 | 11.54 | 0.01 | 0.05 | 0 | 8.48 | 0 | 0 | 0.00848 | 0 | 0.85 | 2.9002 | 0.01 | 0 | 0 | 8.49 | 0 | 2.49 | 0.05 | 0 | 8.48 | 0 | 0 | 0.00848 | 0 | 0.85 | 0.01 | 0 | 0
33.98 | 4 | 30 | 19 | 2874.5 | 11.33 | 0 | 13.72 | 0.1 | 0.05 | 0 | 12.52 | 0 | 0 | 0.01252 | 0 | 1.45 | 0.13 | 0 | 0 | 12.52 | 0 | 0 | 0.01252 | 0 | 1.45 | 0.13 | 0 | 0 | 9.67 | 0 | 13.01 | 0.01 | 0.05 | 0 | 9.67 | 0 | 0 | 0.00967 | 0 | 1.03 | 3.5144 | 0.02 | 0 | 0 | 9.67 | 0 | 2.83 | 0.05 | 0 | 9.67 | 0 | 0 | 0.00967 | 0 | 1.03 | 0.02 | 0 | 0
35.06 | 4 | 30 | 20 | 2875.5 | 10.85 | 0 | 13.14 | 0.1 | 0.05 | 0 | 12.15 | 0 | 0 | 0.01215 | 0 | 1.36 | 0.12 | 0 | 0 | 12.15 | 0 | 0 | 0.01215 | 0 | 1.36 | 0.12 | 0 | 0 | 8.99 | 0 | 12.16 | 0.01 | 0.05 | 0 | 8.99 | 0 | 0 | 0.00899 | 0 | 0.86 | 2.9343 | 0.01 | 0 | 0 | 8.99 | 0 | 2.64 | 0.05 | 0 | 8.99 | 0 | 0 | 0.00899 | 0 | 0.86 | 0.01 | 0 | 0
33.98 | 4 | 30 | 21 | 2876.5 | 11.12 | 0 | 13.47 | 0.1 | 0.05 | 0 | 12.36 | 0 | 0 | 0.01236 | 0 | 1.43 | 0.13 | 0 | 0 | 12.36 | 0 | 0 | 0.01236 | 0 | 1.43 | 0.13 | 0 | 0 | 9.37 | 0 | 12.63 | 0.01 | 0.05 | 0 | 9.36 | 0 | 0 | 0.00936 | 0 | 0.98 | 3.3438 | 0.02 | 0 | 0 | 9.36 | 0 | 2.74 | 0.05 | 0 | 9.36 | 0 | 0 | 0.00936 | 0 | 0.98 | 0.02 | 0 | 0
35.06 | 4 | 30 | 22 | 2877.5 | 11.95 | 0 | 14.48 | 0.11 | 0.05 | 0 | 13.24 | 0 | 0 | 0.01324 | 0 | 1.49 | 0.13 | 0 | 0 | 13.24 | 0 | 0 | 0.01324 | 0 | 1.49 | 0.13 | 0 | 0 | 10.12 | 0 | 13.56 | 0.01 | 0.05 | 0 | 10.13 | 0 | 0 | 0.01013 | 0 | 1.06 | 3.6167 | 0.02 | 0 | 0 | 10.13 | 0 | 2.97 | 0.05 | 0 | 10.13 | 0 | 0 | 0.01013 | 0 | 1.06 | 0.02 | 0 | 0
35.6 | 4 | 30 | 23 | 2878.5 | 12.24 | 0 | 14.82 | 0.11 | 0.05 | 0 | 13.6 | 0 | 0 | 0.0136 | 0 | 1.53 | 0.13 | 0 | 0 | 13.6 | 0 | 0 | 0.0136 | 0 | 1.53 | 0.13 | 0 | 0 | 10.27 | 0 | 13.73 | 0.01 | 0.05 | 0 | 10.27 | 0 | 0 | 0.01027 | 0 | 1.09 | 3.7191 | 0.02 | 0 | 0 | 10.27 | 0 | 3.01 | 0.05 | 0 | 10.27 | 0 | 0 | 0.01027 | 0 | 1.09 | 0.02 | 0 | 0
35.96 | 4 | 30 | 24 | 2879.5 | 12.35 | 0 | 14.95 | 0.11 | 0.05 | 0 | 13.72 | 0 | 0 | 0.01372 | 0 | 1.54 | 0.14 | 0 | 0 | 13.72 | 0 | 0 | 0.01372 | 0 | 1.54 | 0.14 | 0 | 0 | 10.34 | 0 | 13.81 | 0.01 | 0.05 | 0 | 10.33 | 0 | 0 | 0.01033 | 0 | 1.1 | 3.7532 | 0.02 | 0 | 0 | 10.33 | 0 | 3.03 | 0.05 | 0 | 10.33 | 0 | 0 | 0.01033 | 0 | 1.1 | 0.02 | 0 | 0
36.5 | 5 | 1 | 1 | 2880.5 | 12.27 | 0 | 14.86 | 0.11 | 0.05 | 0 | 13.64 | 0 | 0 | 0.01364 | 0 | 1.55 | 0.14 | 0 | 0 | 13.64 | 0 | 0 | 0.01364 | 0 | 1.55 | 0.14 | 0 | 0 | 10.24 | 0 | 13.7 | 0.01 | 0.05 | 0 | 10.24 | 0 | 0 | 0.01024 | 0 | 1.1 | 3.7532 | 0.02 | 0 | 0 | 10.24 | 0 | 3 | 0.05 | 0 | 10.24 | 0 | 0 | 0.01024 | 0 | 1.1 | 0.02 | 0 | 0
37.04 | 5 | 1 | 2 | 2881.5 | 12.1 | 0 | 14.65 | 0.11 | 0.05 | 0 | 13.44 | 0 | 0 | 0.01344 | 0 | 1.34 | 0.11 | 0 | 0 | 13.44 | 0 | 0 | 0.01344 | 0 | 1.34 | 0.11 | 0 | 0 | 10.08 | 0 | 13.5 | 0.01 | 0.05 | 0 | 10.08 | 0 | 0 | 0.01008 | 0 | 0.83 | 2.832 | 0.01 | 0 | 0 | 10.08 | 0 | 2.95 | 0.05 | 0 | 10.08 | 0 | 0 | 0.01008 | 0 | 0.83 | 0.01 | 0 | 0
37.58 | 5 | 1 | 3 | 2882.5 | 11.87 | 0 | 14.38 | 0.11 | 0.05 | 0 | 13.14 | 0 | 0 | 0.01314 | 0 | 1.32 | 0.11 | 0 | 0 | 13.14 | 0 | 0 | 0.01314 | 0 | 1.32 | 0.11 | 0 | 0 | 9.89 | 0 | 13.27 | 0.01 | 0.05 | 0 | 9.89 | 0 | 0 | 0.00989 | 0 | 0.82 | 2.7978 | 0.01 | 0 | 0 | 9.89 | 0 | 2.9 | 0.05 | 0 | 9.89 | 0 | 0 | 0.00989 | 0 | 0.82 | 0.01 | 0 | 0
37.94 | 5 | 1 | 4 | 2883.5 | 11.64 | 0 | 14.09 | 0.11 | 0.05 | 0 | 12.89 | 0 | 0 | 0.01289 | 0 | 1.32 | 0.11 | 0 | 0 | 12.89 | 0 | 0 | 0.01289 | 0 | 1.32 | 0.11 | 0 | 0 | 9.7 | 0 | 13.03 | 0.01 | 0.05 | 0 | 9.7 | 0 | 0 | 0.0097 | 0 | 0.82 | 2.7978 | 0.01 | 0 | 0 | 9.7 | 0 | 2.84 | 0.05 | 0 | 9.7 | 0 | 0 | 0.0097 | 0 | 0.82 | 0.01 | 0 | 0
38.48 | 5 | 1 | 5 | 2884.5 | 11.37 | 0 | 13.77 | 0.1 | 0.05 | 0 | 12.62 | 0 | 0 | 0.01262 | 0 | 1.31 | 0.11 | 0 | 0 | 12.62 | 0 | 0 | 0.01262 | 0 | 1.31 | 0.11 | 0 | 0 | 9.48 | 0 | 12.77 | 0.01 | 0.05 | 0 | 9.48 | 0 | 0 | 0.00948 | 0 | 0.81 | 2.7637 | 0.01 | 0 | 0 | 9.48 | 0 | 2.78 | 0.05 | 0 | 9.48 | 0 | 0 | 0.00948 | 0 | 0.81 | 0.01 | 0 | 0
36.86 | 5 | 1 | 6 | 2885.5 | 11.61 | 0 | 14.06 | 0.11 | 0.05 | 0 | 12.85 | 0 | 0 | 0.01285 | 0 | 1.36 | 0.12 | 0 | 0 | 12.85 | 0 | 0 | 0.01285 | 0 | 1.36 | 0.12 | 0 | 0 | 9.77 | 0 | 13.12 | 0.01 | 0.05 | 0 | 9.76 | 0 | 0 | 0.00976 | 0 | 0.89 | 3.0367 | 0.01 | 0 | 0 | 9.76 | 0 | 2.86 | 0.05 | 0 | 9.76 | 0 | 0 | 0.00976 | 0 | 0.89 | 0.01 | 0 | 0
38.84 | 5 | 1 | 7 | 2886.5 | 11.17 | 0 | 13.52 | 0.1 | 0.05 | 0 | 12.45 | 0 | 0 | 0.01245 | 0 | 1.28 | 0.11 | 0 | 0 | 12.45 | 0 | 0 | 0.01245 | 0 | 1.28 | 0.11 | 0 | 0 | 9.27 | 0 | 12.51 | 0.01 | 0.05 | 0 | 9.28 | 0 | 0 | 0.00928 | 0 | 0.77 | 2.6272 | 0.01 | 0 | 0 | 9.28 | 0 | 2.72 | 0.05 | 0 | 9.28 | 0 | 0 | 0.00928 | 0 | 0.77 | 0.01 | 0 | 0
41 | 5 | 1 | 8 | 2887.5 | 10.33 | 0 | 12.51 | 0.09 | 0.05 | 0 | 11.53 | 0 | 0 | 0.01153 | 0 | 0.97 | 0.08 | 0 | 0 | 11.53 | 0 | 0 | 0.01153 | 0 | 0.97 | 0.08 | 0 | 0 | 8.53 | 0 | 11.58 | 0.01 | 0.05 | 0 | 8.53 | 0 | 0 | 0.00853 | 0 | 0.63 | 2.1496 | 0.01 | 0 | 0 | 8.53 | 0 | 2.5 | 0.05 | 0 | 8.53 | 0 | 0 | 0.00853 | 0 | 0.63 | 0.01 | 0 | 0
45.68 | 5 | 1 | 9 | 2888.5 | 8.91 | 0 | 10.78 | 0.08 | 0.05 | 0 | 9.96 | 0 | 0 | 0.00996 | 0 | 0.82 | 0.06 | 0 | 0 | 9.96 | 0 | 0 | 0.00996 | 0 | 0.82 | 0.06 | 0 | 0 | 7.26 | 0 | 9.99 | 0.01 | 0.05 | 0 | 7.27 | 0 | 0 | 0.00727 | 0 | 0.55 | 1.8766 | 0.01 | 0 | 0 | 7.26 | 0 | 2.13 | 0.05 | 0 | 7.27 | 0 | 0 | 0.00727 | 0 | 0.55 | 0.01 | 0 | 0
50 | 5 | 1 | 10 | 2889.5 | 6.93 | 0 | 8.39 | 0.06 | 0 | 0 | 7.82 | 0 | 0 | 0.00782 | 0 | 0.61 | 0.05 | 0 | 0 | 7.82 | 0 | 0 | 0.00782 | 0 | 0.61 | 0.05 | 0 | 0 | 5.56 | 0 | 7.66 | 0.01 | 0 | 0 | 5.57 | 0 | 0 | 0.00557 | 0 | 0.43 | 1.4672 | 0.01 | 0 | 0 | 5.56 | 0 | 1.63 | 0 | 0 | 5.57 | 0 | 0 | 0.00557 | 0 | 0.43 | 0.01 | 0 | 0
52.52 | 5 | 1 | 11 | 2890.5 | 4.91 | 0 | 5.94 | 0.04 | 0 | 0 | 5.59 | 0 | 0 | 0.00559 | 0 | 0.43 | 0.03 | 0 | 0 | 5.59 | 0 | 0 | 0.00559 | 0 | 0.43 | 0.03 | 0 | 0 | 3.9 | 0 | 5.38 | 0 | 0 | 0 | 3.9 | 0 | 0 | 0.0039 | 0 | 0.32 | 1.0918 | 0 | 0 | 0 | 3.9 | 0 | 1.14 | 0 | 0 | 3.9 | 0 | 0 | 0.0039 | 0 | 0.32 | 0 | 0 | 0
54.86 | 5 | 1 | 12 | 2891.5 | 2.85 | 0 | 3.44 | 0.03 | 0 | 0 | 3.32 | 0 | 0 | 0.00332 | 0 | 0.25 | 0.02 | 0 | 0 | 3.32 | 0 | 0 | 0.00332 | 0 | 0.25 | 0.02 | 0 | 0 | 2.21 | 0 | 3.04 | 0 | 0 | 0 | 2.21 | 0 | 0 | 0.00221 | 0 | 0.18 | 0.61416 | 0 | 0 | 0 | 2.21 | 0 | 0.65 | 0 | 0 | 2.21 | 0 | 0 | 0.00221 | 0 | 0.18 | 0 | 0 | 0
56.48 | 5 | 1 | 13 | 2892.5 | 1.46 | 0 | 1.77 | 0.01 | 0 | 0 | 1.7 | 0 | 0 | 0.0017 | 0 | 0.13 | 0.01 | 0 | 0 | 1.7 | 0 | 0 | 0.0017 | 0 | 0.13 | 0.01 | 0 | 0 | 1.19 | 0 | 1.64 | 0 | 0 | 0 | 1.19 | 0 | 0 | 0.00119 | 0 | 0.09 | 0.30708 | 0 | 0 | 0 | 1.19 | 0 | 0.35 | 0 | 0 | 1.19 | 0 | 0 | 0.00119 | 0 | 0.09 | 0 | 0 | 0
57.92 | 5 | 1 | 14 | 2893.5 | 0.48 | 0 | 0.58 | 0 | 0 | 0 | 0.55 | 0 | 0 | 0.00055 | 0 | 0.04 | 0 | 0 | 0 | 0.55 | 0 | 0 | 0.00055 | 0 | 0.04 | 0 | 0 | 0 | 0.43 | 0 | 0.59 | 0 | 0 | 0 | 0.43 | 0 | 0 | 0 | 0 | 0.03 | 0.10236 | 0 | 0 | 0 | 0.43 | 0 | 0.13 | 0 | 0 | 0.43 | 0 | 0 | 0 | 0 | 0.03 | 0 | 0 | 0
56.84 | 5 | 1 | 15 | 2894.5 | 0 | 0 | 0 | 0 | 0 | 0 | 0 | 0 | 0 | 0 | 0 | 0 | 0 | 0 | 0 | 0 | 0 | 0 | 0 | 0 | 0 | 0 | 0 | 0 | 0.15 | 0 | 0.2 | 0 | 0 | 0 | 0.15 | 0 | 0 | 0 | 0 | 0.01 | 0.03412 | 0 | 0 | 0 | 0.15 | 0 | 0.04 | 0 | 0 | 0.15 | 0 | 0 | 0 | 0 | 0.01 | 0 | 0 | 0
55.94 | 5 | 1 | 16 | 2895.5 | 0 | 0 | 0 | 0 | 0 | 0 | 0 | 0 | 0 | 0 | 0 | 0 | 0 | 0 | 0 | 0 | 0 | 0 | 0 | 0 | 0 | 0 | 0 | 0 | 0.22 | 0 | 0.3 | 0 | 0 | 0 | 0.22 | 0 | 0 | 0 | 0 | 0.02 | 0.06824 | 0 | 0 | 0 | 0.22 | 0 | 0.06 | 0 | 0 | 0.22 | 0 | 0 | 0 | 0 | 0.02 | 0 | 0 | 0
56.84 | 5 | 1 | 17 | 2896.5 | 0 | 0 | 0 | 0 | 0 | 0 | 0 | 0 | 0 | 0 | 0 | 0 | 0 | 0 | 0 | 0 | 0 | 0 | 0 | 0 | 0 | 0 | 0 | 0 | 0.15 | 0 | 0.21 | 0 | 0 | 0 | 0.15 | 0 | 0 | 0 | 0 | 0.01 | 0.03412 | 0 | 0 | 0 | 0.15 | 0 | 0.04 | 0 | 0 | 0.15 | 0 | 0 | 0 | 0 | 0.01 | 0 | 0 | 0
55.94 | 5 | 1 | 18 | 2897.5 | 0 | 0 | 0 | 0 | 0 | 0 | 0 | 0 | 0 | 0 | 0 | 0 | 0 | 0 | 0 | 0 | 0 | 0 | 0 | 0 | 0 | 0 | 0 | 0 | 0.04 | 0 | 0.06 | 0 | 0 | 0 | 0 | 0 | 0 | 0 | 0 | 0 | 0 | 0 | 0 | 0 | 0.04 | 0 | 0.01 | 0 | 0 | 0 | 0 | 0 | 0 | 0 | 0 | 0 | 0 | 0
54.86 | 5 | 1 | 19 | 2898.5 | 0 | 0 | 0 | 0 | 0 | 0 | 0 | 0 | 0 | 0 | 0 | 0 | 0 | 0 | 0 | 0 | 0 | 0 | 0 | 0 | 0 | 0 | 0 | 0 | 0.16 | 0 | 0.22 | 0 | 0 | 0 | 0.18 | 0 | 0 | 0 | 0 | 0.01 | 0.03412 | 0 | 0 | 0 | 0.16 | 0 | 0.05 | 0 | 0 | 0.18 | 0 | 0 | 0 | 0 | 0.01 | 0 | 0 | 0
52.88 | 5 | 1 | 20 | 2899.5 | 0.42 | 0 | 0.51 | 0 | 0 | 0 | 0.18 | 0 | 0 | 0.00018 | 0 | 0.01 | 0 | 0 | 0 | 0.18 | 0 | 0 | 0.00018 | 0 | 0.01 | 0 | 0 | 0 | 0.63 | 0 | 0.87 | 0 | 0 | 0 | 0.63 | 0 | 0 | 0 | 0 | 0.05 | 0.1706 | 0 | 0 | 0 | 0.63 | 0 | 0.19 | 0 | 0 | 0.63 | 0 | 0 | 0 | 0 | 0.05 | 0 | 0 | 0
50 | 5 | 1 | 21 | 2900.5 | 1.31 | 0 | 1.58 | 0.01 | 0 | 0 | 1.09 | 0 | 0 | 0.00109 | 0 | 0.09 | 0.01 | 0 | 0 | 1.09 | 0 | 0 | 0.00109 | 0 | 0.09 | 0.01 | 0 | 0 | 1.51 | 0 | 2.08 | 0 | 0 | 0 | 1.51 | 0 | 0 | 0.00151 | 0 | 0.13 | 0.44356 | 0 | 0 | 0 | 1.51 | 0 | 0.44 | 0 | 0 | 1.51 | 0 | 0 | 0.00151 | 0 | 0.13 | 0 | 0 | 0
46.94 | 5 | 1 | 22 | 2901.5 | 2.37 | 0 | 2.87 | 0.02 | 0.05 | 0 | 2.18 | 0 | 0 | 0.00218 | 0 | 0.22 | 0.01 | 0 | 0 | 2.18 | 0 | 0 | 0.00218 | 0 | 0.22 | 0.01 | 0 | 0 | 2.39 | 0 | 3.3 | 0 | 0.05 | 0 | 2.4 | 0 | 0 | 0.0024 | 0 | 0.21 | 0.71652 | 0 | 0 | 0 | 2.4 | 0 | 0.7 | 0.05 | 0 | 2.4 | 0 | 0 | 0.0024 | 0 | 0.21 | 0 | 0 | 0
44.78 | 5 | 1 | 23 | 2902.5 | 3.63 | 0 | 4.4 | 0.03 | 0.05 | 0 | 3.62 | 0 | 0 | 0.00362 | 0 | 0.34 | 0.02 | 0 | 0 | 3.62 | 0 | 0 | 0.00362 | 0 | 0.34 | 0.02 | 0 | 0 | 3.44 | 0 | 4.74 | 0 | 0.05 | 0 | 3.44 | 0 | 0 | 0.00344 | 0 | 0.31 | 1.0577 | 0 | 0 | 0 | 3.44 | 0 | 1.01 | 0.05 | 0 | 3.44 | 0 | 0 | 0.00344 | 0 | 0.31 | 0 | 0 | 0
44.24 | 5 | 1 | 24 | 2903.5 | 4.67 | 0 | 5.66 | 0.04 | 0.05 | 0 | 4.87 | 0 | 0 | 0.00487 | 0 | 0.44 | 0.03 | 0 | 0 | 4.87 | 0 | 0 | 0.00487 | 0 | 0.44 | 0.03 | 0 | 0 | 4.22 | 0 | 5.82 | 0 | 0.05 | 0 | 4.23 | 0 | 0 | 0.00423 | 0 | 0.37 | 1.2624 | 0.01 | 0 | 0 | 4.22 | 0 | 1.24 | 0.05 | 0 | 4.23 | 0 | 0 | 0.00423 | 0 | 0.37 | 0.01 | 0 | 0
44.24 | 5 | 2 | 1 | 2904.5 | 5.43 | 0 | 6.58 | 0.05 | 0.05 | 0 | 5.82 | 0 | 0 | 0.00582 | 0 | 0.51 | 0.04 | 0 | 0 | 5.82 | 0 | 0 | 0.00582 | 0 | 0.51 | 0.04 | 0 | 0 | 4.78 | 0 | 6.59 | 0.01 | 0.05 | 0 | 4.79 | 0 | 0 | 0.00479 | 0 | 0.41 | 1.3989 | 0.01 | 0 | 0 | 4.78 | 0 | 1.4 | 0.05 | 0 | 4.79 | 0 | 0 | 0.00479 | 0 | 0.41 | 0.01 | 0 | 0
43.52 | 5 | 2 | 2 | 2905.5 | 6.18 | 0 | 7.48 | 0.06 | 0.05 | 0 | 6.7 | 0 | 0 | 0.0067 | 0 | 0.58 | 0.04 | 0 | 0 | 6.7 | 0 | 0 | 0.0067 | 0 | 0.58 | 0.04 | 0 | 0 | 5.38 | 0 | 7.42 | 0.01 | 0.05 | 0 | 5.38 | 0 | 0 | 0.00538 | 0 | 0.45 | 1.5354 | 0.01 | 0 | 0 | 5.38 | 0 | 1.58 | 0.05 | 0 | 5.38 | 0 | 0 | 0.00538 | 0 | 0.45 | 0.01 | 0 | 0
43.52 | 5 | 2 | 3 | 2906.5 | 6.7 | 0 | 8.12 | 0.06 | 0.05 | 0 | 7.34 | 0 | 0 | 0.00734 | 0 | 0.63 | 0.05 | 0 | 0 | 7.34 | 0 | 0 | 0.00734 | 0 | 0.63 | 0.05 | 0 | 0 | 5.76 | 0 | 7.94 | 0.01 | 0.05 | 0 | 5.76 | 0 | 0 | 0.00576 | 0 | 0.47 | 1.6036 | 0.01 | 0 | 0 | 5.76 | 0 | 1.69 | 0.05 | 0 | 5.76 | 0 | 0 | 0.00576 | 0 | 0.47 | 0.01 | 0 | 0
43.7 | 5 | 2 | 4 | 2907.5 | 7.09 | 0 | 8.58 | 0.06 | 0.05 | 0 | 7.79 | 0 | 0 | 0.00779 | 0 | 0.67 | 0.05 | 0 | 0 | 7.79 | 0 | 0 | 0.00779 | 0 | 0.67 | 0.05 | 0 | 0 | 6.04 | 0 | 8.33 | 0.01 | 0.05 | 0 | 6.05 | 0 | 0 | 0.00605 | 0 | 0.49 | 1.6719 | 0.01 | 0 | 0 | 6.05 | 0 | 1.77 | 0.05 | 0 | 6.05 | 0 | 0 | 0.00605 | 0 | 0.49 | 0.01 | 0 | 0
44.6 | 5 | 2 | 5 | 2908.5 | 7.22 | 0 | 8.75 | 0.07 | 0.05 | 0 | 7.98 | 0 | 0 | 0.00798 | 0 | 0.68 | 0.05 | 0 | 0 | 7.98 | 0 | 0 | 0.00798 | 0 | 0.68 | 0.05 | 0 | 0 | 6.11 | 0 | 8.43 | 0.01 | 0.05 | 0 | 6.12 | 0 | 0 | 0.00612 | 0 | 0.49 | 1.6719 | 0.01 | 0 | 0 | 6.12 | 0 | 1.79 | 0.05 | 0 | 6.12 | 0 | 0 | 0.00612 | 0 | 0.49 | 0.01 | 0 | 0
44.96 | 5 | 2 | 6 | 2909.5 | 7.35 | 0 | 8.9 | 0.07 | 0.05 | 0 | 8.12 | 0 | 0 | 0.00812 | 0 | 0.69 | 0.05 | 0 | 0 | 8.12 | 0 | 0 | 0.00812 | 0 | 0.69 | 0.05 | 0 | 0 | 6.22 | 0 | 8.57 | 0.01 | 0.05 | 0 | 6.22 | 0 | 0 | 0.00622 | 0 | 0.49 | 1.6719 | 0.01 | 0 | 0 | 6.22 | 0 | 1.82 | 0.05 | 0 | 6.22 | 0 | 0 | 0.00622 | 0 | 0.49 | 0.01 | 0 | 0
43.88 | 5 | 2 | 7 | 2910.5 | 7.57 | 0 | 9.16 | 0.07 | 0.05 | 0 | 8.35 | 0 | 0 | 0.00835 | 0 | 0.71 | 0.05 | 0 | 0 | 8.35 | 0 | 0 | 0.00835 | 0 | 0.71 | 0.05 | 0 | 0 | 6.42 | 0 | 8.85 | 0.01 | 0.05 | 0 | 6.42 | 0 | 0 | 0.00642 | 0 | 0.51 | 1.7401 | 0.01 | 0 | 0 | 6.42 | 0 | 1.88 | 0.05 | 0 | 6.42 | 0 | 0 | 0.00642 | 0 | 0.51 | 0.01 | 0 | 0
45.86 | 5 | 2 | 8 | 2911.5 | 6.99 | 0 | 8.46 | 0.06 | 0.05 | 0 | 7.8 | 0 | 0 | 0.0078 | 0 | 0.66 | 0.05 | 0 | 0 | 7.8 | 0 | 0 | 0.0078 | 0 | 0.66 | 0.05 | 0 | 0 | 5.81 | 0 | 8 | 0.01 | 0.05 | 0 | 5.81 | 0 | 0 | 0.00581 | 0 | 0.46 | 1.5695 | 0.01 | 0 | 0 | 5.8 | 0 | 1.7 | 0.05 | 0 | 5.81 | 0 | 0 | 0.00581 | 0 | 0.46 | 0.01 | 0 | 0
48.92 | 5 | 2 | 9 | 2912.5 | 6.19 | 0 | 7.49 | 0.06 | 0.05 | 0 | 6.94 | 0 | 0 | 0.00694 | 0 | 0.58 | 0.04 | 0 | 0 | 6.94 | 0 | 0 | 0.00694 | 0 | 0.58 | 0.04 | 0 | 0 | 5.12 | 0 | 7.06 | 0.01 | 0.05 | 0 | 5.12 | 0 | 0 | 0.00512 | 0 | 0.41 | 1.3989 | 0.01 | 0 | 0 | 5.12 | 0 | 1.5 | 0.05 | 0 | 5.12 | 0 | 0 | 0.00512 | 0 | 0.41 | 0.01 | 0 | 0
50.9 | 5 | 2 | 10 | 2913.5 | 5.25 | 0 | 6.36 | 0.05 | 0 | 0 | 5.9 | 0 | 0 | 0.0059 | 0 | 0.46 | 0.04 | 0 | 0 | 5.9 | 0 | 0 | 0.0059 | 0 | 0.46 | 0.04 | 0 | 0 | 4.34 | 0 | 5.98 | 0.01 | 0 | 0 | 4.34 | 0 | 0 | 0.00434 | 0 | 0.35 | 1.1942 | 0 | 0 | 0 | 4.34 | 0 | 1.27 | 0 | 0 | 4.34 | 0 | 0 | 0.00434 | 0 | 0.35 | 0 | 0 | 0
52.88 | 5 | 2 | 11 | 2914.5 | 4.12 | 0 | 4.99 | 0.04 | 0 | 0 | 4.65 | 0 | 0 | 0.00465 | 0 | 0.36 | 0.03 | 0 | 0 | 4.65 | 0 | 0 | 0.00465 | 0 | 0.36 | 0.03 | 0 | 0 | 3.38 | 0 | 4.66 | 0 | 0 | 0 | 3.38 | 0 | 0 | 0.00338 | 0 | 0.28 | 0.95536 | 0 | 0 | 0 | 3.38 | 0 | 0.99 | 0 | 0 | 3.38 | 0 | 0 | 0.00338 | 0 | 0.28 | 0 | 0 | 0
53.96 | 5 | 2 | 12 | 2915.5 | 3.04 | 0 | 3.68 | 0.03 | 0 | 0 | 3.44 | 0 | 0 | 0.00344 | 0 | 0.26 | 0.02 | 0 | 0 | 3.44 | 0 | 0 | 0.00344 | 0 | 0.26 | 0.02 | 0 | 0 | 2.51 | 0 | 3.46 | 0 | 0 | 0 | 2.51 | 0 | 0 | 0.00251 | 0 | 0.2 | 0.6824 | 0 | 0 | 0 | 2.51 | 0 | 0.74 | 0 | 0 | 2.51 | 0 | 0 | 0.00251 | 0 | 0.2 | 0 | 0 | 0
56.84 | 5 | 2 | 13 | 2916.5 | 1.85 | 0 | 2.23 | 0.02 | 0 | 0 | 2.1 | 0 | 0 | 0.0021 | 0 | 0.16 | 0.01 | 0 | 0 | 2.1 | 0 | 0 | 0.0021 | 0 | 0.16 | 0.01 | 0 | 0 | 1.51 | 0 | 2.09 | 0 | 0 | 0 | 1.51 | 0 | 0 | 0.00151 | 0 | 0.12 | 0.40944 | 0 | 0 | 0 | 1.51 | 0 | 0.44 | 0 | 0 | 1.51 | 0 | 0 | 0.00151 | 0 | 0.12 | 0 | 0 | 0
55.94 | 5 | 2 | 14 | 2917.5 | 1.22 | 0 | 1.47 | 0.01 | 0 | 0 | 1.33 | 0 | 0 | 0.00133 | 0 | 0.1 | 0.01 | 0 | 0 | 1.33 | 0 | 0 | 0.00133 | 0 | 0.1 | 0.01 | 0 | 0 | 1.09 | 0 | 1.51 | 0 | 0 | 0 | 1.09 | 0 | 0 | 0.00109 | 0 | 0.09 | 0.30708 | 0 | 0 | 0 | 1.1 | 0 | 0.32 | 0 | 0 | 1.09 | 0 | 0 | 0.00109 | 0 | 0.09 | 0 | 0 | 0
55.94 | 5 | 2 | 15 | 2918.5 | 0.79 | 0 | 0.96 | 0.01 | 0 | 0 | 0.81 | 0 | 0 | 0.00081 | 0 | 0.06 | 0 | 0 | 0 | 0.81 | 0 | 0 | 0.00081 | 0 | 0.06 | 0 | 0 | 0 | 0.77 | 0 | 1.06 | 0 | 0 | 0 | 0.77 | 0 | 0 | 0.00077 | 0 | 0.06 | 0.20472 | 0 | 0 | 0 | 0.77 | 0 | 0.22 | 0 | 0 | 0.77 | 0 | 0 | 0.00077 | 0 | 0.06 | 0 | 0 | 0
55.94 | 5 | 2 | 16 | 2919.5 | 0.69 | 0 | 0.84 | 0.01 | 0 | 0 | 0.67 | 0 | 0 | 0.00067 | 0 | 0.05 | 0 | 0 | 0 | 0.67 | 0 | 0 | 0.00067 | 0 | 0.05 | 0 | 0 | 0 | 0.72 | 0 | 1 | 0 | 0 | 0 | 0.73 | 0 | 0 | 0.00073 | 0 | 0.06 | 0.20472 | 0 | 0 | 0 | 0.73 | 0 | 0.21 | 0 | 0 | 0.73 | 0 | 0 | 0.00073 | 0 | 0.06 | 0 | 0 | 0
56.84 | 5 | 2 | 17 | 2920.5 | 0.27 | 0 | 0.33 | 0 | 0 | 0 | 0.21 | 0 | 0 | 0.00021 | 0 | 0.02 | 0 | 0 | 0 | 0.21 | 0 | 0 | 0.00021 | 0 | 0.02 | 0 | 0 | 0 | 0.3 | 0 | 0.42 | 0 | 0 | 0 | 0.3 | 0 | 0 | 0 | 0 | 0.02 | 0.06824 | 0 | 0 | 0 | 0.3 | 0 | 0.09 | 0 | 0 | 0.3 | 0 | 0 | 0 | 0 | 0.02 | 0 | 0 | 0
56.84 | 5 | 2 | 18 | 2921.5 | 0 | 0 | 0 | 0 | 0 | 0 | 0 | 0 | 0 | 0 | 0 | 0 | 0 | 0 | 0 | 0 | 0 | 0 | 0 | 0 | 0 | 0 | 0 | 0 | 0 | 0 | 0 | 0 | 0 | 0 | 0 | 0 | 0 | 0 | 0 | 0 | 0 | 0 | 0 | 0 | 0 | 0 | 0 | 0 | 0 | 0 | 0 | 0 | 0 | 0 | 0 | 0 | 0 | 0
57.92 | 5 | 2 | 19 | 2922.5 | 0 | 0 | 0 | 0 | 0 | 0 | 0 | 0 | 0 | 0 | 0 | 0 | 0 | 0 | 0 | 0 | 0 | 0 | 0 | 0 | 0 | 0 | 0 | 0 | 0 | 0 | 0 | 0 | 0 | 0 | 0 | 0 | 0 | 0 | 0 | 0 | 0 | 0 | 0 | 0 | 0 | 0 | 0 | 0 | 0 | 0 | 0 | 0 | 0 | 0 | 0 | 0 | 0 | 0
54.86 | 5 | 2 | 20 | 2923.5 | 0 | 0 | 0 | 0 | 0 | 0 | 0 | 0 | 0 | 0 | 0 | 0 | 0 | 0 | 0 | 0 | 0 | 0 | 0 | 0 | 0 | 0 | 0 | 0 | 0.04 | 0 | 0.06 | 0 | 0 | 0 | 0 | 0 | 0 | 0 | 0 | 0 | 0 | 0 | 0 | 0 | 0.04 | 0 | 0.01 | 0 | 0 | 0 | 0 | 0 | 0 | 0 | 0 | 0 | 0 | 0
53.96 | 5 | 2 | 21 | 2924.5 | 0.45 | 0 | 0.54 | 0 | 0 | 0 | 0.26 | 0 | 0 | 0.00026 | 0 | 0.02 | 0 | 0 | 0 | 0.26 | 0 | 0 | 0.00026 | 0 | 0.02 | 0 | 0 | 0 | 0.71 | 0 | 0.97 | 0 | 0 | 0 | 0.69 | 0 | 0 | 0.00069 | 0 | 0.06 | 0.20472 | 0 | 0 | 0 | 0.71 | 0 | 0.21 | 0 | 0 | 0.69 | 0 | 0 | 0.00069 | 0 | 0.06 | 0 | 0 | 0
51.62 | 5 | 2 | 22 | 2925.5 | 1.23 | 0 | 1.49 | 0.01 | 0 | 0 | 1.01 | 0 | 0 | 0.00101 | 0 | 0.08 | 0.01 | 0 | 0 | 1.01 | 0 | 0 | 0.00101 | 0 | 0.08 | 0.01 | 0 | 0 | 1.4 | 0 | 1.93 | 0 | 0 | 0 | 1.4 | 0 | 0 | 0.0014 | 0 | 0.12 | 0.40944 | 0 | 0 | 0 | 1.4 | 0 | 0.41 | 0 | 0 | 1.4 | 0 | 0 | 0.0014 | 0 | 0.12 | 0 | 0 | 0
48.38 | 5 | 2 | 23 | 2926.5 | 2.48 | 0 | 3.01 | 0.02 | 0.05 | 0 | 2.35 | 0 | 0 | 0.00235 | 0 | 0.23 | 0.01 | 0 | 0 | 2.35 | 0 | 0 | 0.00235 | 0 | 0.23 | 0.01 | 0 | 0 | 2.53 | 0 | 3.48 | 0 | 0.05 | 0 | 2.54 | 0 | 0 | 0.00254 | 0 | 0.22 | 0.75064 | 0 | 0 | 0 | 2.53 | 0 | 0.74 | 0.05 | 0 | 2.54 | 0 | 0 | 0.00254 | 0 | 0.22 | 0 | 0 | 0
47.12 | 5 | 2 | 24 | 2927.5 | 3.63 | 0 | 4.4 | 0.03 | 0.05 | 0 | 3.7 | 0 | 0 | 0.0037 | 0 | 0.34 | 0.02 | 0 | 0 | 3.7 | 0 | 0 | 0.0037 | 0 | 0.34 | 0.02 | 0 | 0 | 3.41 | 0 | 4.69 | 0 | 0.05 | 0 | 3.41 | 0 | 0 | 0.00341 | 0 | 0.3 | 1.0236 | 0 | 0 | 0 | 3.41 | 0 | 1 | 0.05 | 0 | 3.41 | 0 | 0 | 0.00341 | 0 | 0.3 | 0 | 0 | 0
46.04 | 5 | 3 | 1 | 2928.5 | 4.61 | 0 | 5.59 | 0.04 | 0.05 | 0 | 4.88 | 0 | 0 | 0.00488 | 0 | 0.43 | 0.03 | 0 | 0 | 4.88 | 0 | 0 | 0.00488 | 0 | 0.43 | 0.03 | 0 | 0 | 4.16 | 0 | 5.74 | 0 | 0.05 | 0 | 4.17 | 0 | 0 | 0.00417 | 0 | 0.36 | 1.2283 | 0 | 0 | 0 | 4.16 | 0 | 1.22 | 0.05 | 0 | 4.17 | 0 | 0 | 0.00417 | 0 | 0.36 | 0 | 0 | 0
44.42 | 5 | 3 | 2 | 2929.5 | 5.6 | 0 | 6.79 | 0.05 | 0.05 | 0 | 6.04 | 0 | 0 | 0.00604 | 0 | 0.53 | 0.04 | 0 | 0 | 6.04 | 0 | 0 | 0.00604 | 0 | 0.53 | 0.04 | 0 | 0 | 4.96 | 0 | 6.83 | 0.01 | 0.05 | 0 | 4.96 | 0 | 0 | 0.00496 | 0 | 0.42 | 1.433 | 0.01 | 0 | 0 | 4.95 | 0 | 1.45 | 0.05 | 0 | 4.96 | 0 | 0 | 0.00496 | 0 | 0.42 | 0.01 | 0 | 0
43.34 | 5 | 3 | 3 | 2930.5 | 6.46 | 0 | 7.82 | 0.06 | 0.05 | 0 | 7.05 | 0 | 0 | 0.00705 | 0 | 0.61 | 0.05 | 0 | 0 | 7.05 | 0 | 0 | 0.00705 | 0 | 0.61 | 0.05 | 0 | 0 | 5.61 | 0 | 7.73 | 0.01 | 0.05 | 0 | 5.61 | 0 | 0 | 0.00561 | 0 | 0.46 | 1.5695 | 0.01 | 0 | 0 | 5.61 | 0 | 1.64 | 0.05 | 0 | 5.61 | 0 | 0 | 0.00561 | 0 | 0.46 | 0.01 | 0 | 0
42.62 | 5 | 3 | 4 | 2931.5 | 7.18 | 0 | 8.69 | 0.07 | 0.05 | 0 | 7.9 | 0 | 0 | 0.0079 | 0 | 0.68 | 0.05 | 0 | 0 | 7.9 | 0 | 0 | 0.0079 | 0 | 0.68 | 0.05 | 0 | 0 | 6.16 | 0 | 8.49 | 0.01 | 0.05 | 0 | 6.17 | 0 | 0 | 0.00617 | 0 | 0.5 | 1.706 | 0.01 | 0 | 0 | 6.17 | 0 | 1.81 | 0.05 | 0 | 6.17 | 0 | 0 | 0.00617 | 0 | 0.5 | 0.01 | 0 | 0
42.44 | 5 | 3 | 5 | 2932.5 | 7.71 | 0 | 9.33 | 0.07 | 0.05 | 0 | 8.52 | 0 | 0 | 0.00852 | 0 | 0.73 | 0.06 | 0 | 0 | 8.52 | 0 | 0 | 0.00852 | 0 | 0.73 | 0.06 | 0 | 0 | 6.56 | 0 | 9.05 | 0.01 | 0.05 | 0 | 6.56 | 0 | 0 | 0.00656 | 0 | 0.52 | 1.7742 | 0.01 | 0 | 0 | 6.56 | 0 | 1.92 | 0.05 | 0 | 6.56 | 0 | 0 | 0.00656 | 0 | 0.52 | 0.01 | 0 | 0
41.9 | 5 | 3 | 6 | 2933.5 | 8.21 | 0 | 9.95 | 0.08 | 0.05 | 0 | 9.09 | 0 | 0 | 0.00909 | 0 | 0.78 | 0.06 | 0 | 0 | 9.09 | 0 | 0 | 0.00909 | 0 | 0.78 | 0.06 | 0 | 0 | 6.97 | 0 | 9.6 | 0.01 | 0.05 | 0 | 6.97 | 0 | 0 | 0.00697 | 0 | 0.55 | 1.8766 | 0.01 | 0 | 0 | 6.97 | 0 | 2.04 | 0.05 | 0 | 6.97 | 0 | 0 | 0.00697 | 0 | 0.55 | 0.01 | 0 | 0
39.92 | 5 | 3 | 7 | 2934.5 | 8.56 | 0 | 10.36 | 0.08 | 0.05 | 0 | 9.54 | 0 | 0 | 0.00954 | 0 | 1.05 | 0.09 | 0 | 0 | 9.54 | 0 | 0 | 0.00954 | 0 | 1.05 | 0.09 | 0 | 0 | 7.23 | 0 | 9.94 | 0.01 | 0.05 | 0 | 7.22 | 0 | 0 | 0.00722 | 0 | 0.59 | 2.0131 | 0.01 | 0 | 0 | 7.22 | 0 | 2.12 | 0.05 | 0 | 7.22 | 0 | 0 | 0.00722 | 0 | 0.59 | 0.01 | 0 | 0
45.86 | 5 | 3 | 8 | 2935.5 | 7.4 | 0 | 8.95 | 0.07 | 0.05 | 0 | 8.48 | 0 | 0 | 0.00848 | 0 | 0.71 | 0.05 | 0 | 0 | 8.48 | 0 | 0 | 0.00848 | 0 | 0.71 | 0.05 | 0 | 0 | 6.01 | 0 | 8.28 | 0.01 | 0.05 | 0 | 6.02 | 0 | 0 | 0.00602 | 0 | 0.48 | 1.6378 | 0.01 | 0 | 0 | 6.01 | 0 | 1.76 | 0.05 | 0 | 6.02 | 0 | 0 | 0.00602 | 0 | 0.48 | 0.01 | 0 | 0
57.92 | 5 | 3 | 9 | 2936.5 | 5.09 | 0 | 6.15 | 0.05 | 0 | 0 | 5.93 | 0 | 0 | 0.00593 | 0 | 0.44 | 0.03 | 0 | 0 | 5.93 | 0 | 0 | 0.00593 | 0 | 0.44 | 0.03 | 0 | 0 | 3.94 | 0 | 5.44 | 0 | 0 | 0 | 3.94 | 0 | 0 | 0.00394 | 0 | 0.3 | 1.0236 | 0 | 0 | 0 | 3.94 | 0 | 1.15 | 0 | 0 | 3.94 | 0 | 0 | 0.00394 | 0 | 0.3 | 0 | 0 | 0
57.92 | 5 | 3 | 10 | 2937.5 | 3.79 | 0 | 4.59 | 0.03 | 0 | 0 | 4.35 | 0 | 0 | 0.00435 | 0 | 0.33 | 0.02 | 0 | 0 | 4.35 | 0 | 0 | 0.00435 | 0 | 0.33 | 0.02 | 0 | 0 | 3.08 | 0 | 4.25 | 0 | 0 | 0 | 3.08 | 0 | 0 | 0.00308 | 0 | 0.24 | 0.81888 | 0 | 0 | 0 | 3.08 | 0 | 0.9 | 0 | 0 | 3.08 | 0 | 0 | 0.00308 | 0 | 0.24 | 0 | 0 | 0
60.98 | 5 | 3 | 11 | 2938.5 | 0 | 0 | 0 | 0 | 0 | 0 | 0.45 | 0 | 0 | 0.00045 | 0 | 0.03 | 0 | 0 | 0 | 0.45 | 0 | 0 | 0.00045 | 0 | 0.03 | 0 | 0 | 0 | 0 | 0 | 0 | 0 | 0 | 0 | 0 | 0 | 0 | 0 | 0 | 0 | 0 | 0 | 0 | 0 | 0 | 0 | 0 | 0 | 0 | 0 | 0 | 0 | 0 | 0 | 0 | 0 | 0 | 0
62.96 | 5 | 3 | 12 | 2939.5 | 0 | 0 | 0 | 0 | 0 | 0 | 0 | 0 | 0 | 0 | 0 | 0 | 0 | 0 | 0 | 0 | 0 | 0 | 0 | 0 | 0 | 0 | 0 | 0 | 0 | 0 | 0 | 0 | 0 | 0 | 0 | 0 | 0 | 0 | 0 | 0 | 0 | 0 | 0 | 0 | 0 | 0 | 0 | 0 | 0 | 0 | 0 | 0 | 0 | 0 | 0 | 0 | 0 | 0
59.9 | 5 | 3 | 13 | 2940.5 | 0 | 0 | 0 | 0 | 0 | 0 | 0 | 0 | 0 | 0 | 0 | 0 | 0 | 0 | 0 | 0 | 0 | 0 | 0 | 0 | 0 | 0 | 0 | 0 | 0 | 0 | 0 | 0 | 0 | 0 | 0 | 0 | 0 | 0 | 0 | 0 | 0 | 0 | 0 | 0 | 0 | 0 | 0 | 0 | 0 | 0 | 0 | 0 | 0 | 0 | 0 | 0 | 0 | 0
59.9 | 5 | 3 | 14 | 2941.5 | 0 | 0 | 0 | 0 | 0 | 0 | 0 | 0 | 0 | 0 | 0 | 0 | 0 | 0 | 0 | 0 | 0 | 0 | 0 | 0 | 0 | 0 | 0 | 0 | 0 | 0 | 0 | 0 | 0 | 0 | 0 | 0 | 0 | 0 | 0 | 0 | 0 | 0 | 0 | 0 | 0 | 0 | 0 | 0 | 0 | 0 | 0 | 0 | 0 | 0 | 0 | 0 | 0 | 0
59.9 | 5 | 3 | 15 | 2942.5 | 0 | 0 | 0 | 0 | 0 | 0 | 0 | 0 | 0 | 0 | 0 | 0 | 0 | 0 | 0 | 0 | 0 | 0 | 0 | 0 | 0 | 0 | 0 | 0 | 0 | 0 | 0 | 0 | 0 | 0 | 0 | 0 | 0 | 0 | 0 | 0 | 0 | 0 | 0 | 0 | 0 | 0 | 0 | 0 | 0 | 0 | 0 | 0 | 0 | 0 | 0 | 0 | 0 | 0
62.96 | 5 | 3 | 16 | 2943.5 | 0 | 0 | 0 | 0 | 0 | 0 | 0 | 0 | 0 | 0 | 0 | 0 | 0 | 0 | 0 | 0 | 0 | 0 | 0 | 0 | 0 | 0 | 0 | 0 | 0 | 0 | 0 | 0 | 0 | 0 | 0 | 0 | 0 | 0 | 0 | 0 | 0 | 0 | 0 | 0 | 0 | 0 | 0 | 0 | 0 | 0 | 0 | 0 | 0 | 0 | 0 | 0 | 0 | 0
59.9 | 5 | 3 | 17 | 2944.5 | 0 | 0 | 0 | 0 | 0 | 0 | 0 | 0 | 0 | 0 | 0 | 0 | 0 | 0 | 0 | 0 | 0 | 0 | 0 | 0 | 0 | 0 | 0 | 0 | 0 | 0 | 0 | 0 | 0 | 0 | 0 | 0 | 0 | 0 | 0 | 0 | 0 | 0 | 0 | 0 | 0 | 0 | 0 | 0 | 0 | 0 | 0 | 0 | 0 | 0 | 0 | 0 | 0 | 0
56.84 | 5 | 3 | 18 | 2945.5 | 0 | 0 | 0 | 0 | 0 | 0 | 0 | 0 | 0 | 0 | 0 | 0 | 0 | 0 | 0 | 0 | 0 | 0 | 0 | 0 | 0 | 0 | 0 | 0 | 0 | 0 | 0 | 0 | 0 | 0 | 0 | 0 | 0 | 0 | 0 | 0 | 0 | 0 | 0 | 0 | 0 | 0 | 0 | 0 | 0 | 0 | 0 | 0 | 0 | 0 | 0 | 0 | 0 | 0
57.92 | 5 | 3 | 19 | 2946.5 | 0 | 0 | 0 | 0 | 0 | 0 | 0 | 0 | 0 | 0 | 0 | 0 | 0 | 0 | 0 | 0 | 0 | 0 | 0 | 0 | 0 | 0 | 0 | 0 | 0 | 0 | 0 | 0 | 0 | 0 | 0 | 0 | 0 | 0 | 0 | 0 | 0 | 0 | 0 | 0 | 0 | 0 | 0 | 0 | 0 | 0 | 0 | 0 | 0 | 0 | 0 | 0 | 0 | 0
53.96 | 5 | 3 | 20 | 2947.5 | 0 | 0 | 0 | 0 | 0 | 0 | 0 | 0 | 0 | 0 | 0 | 0 | 0 | 0 | 0 | 0 | 0 | 0 | 0 | 0 | 0 | 0 | 0 | 0 | 0 | 0 | 0 | 0 | 0 | 0 | 0 | 0 | 0 | 0 | 0 | 0 | 0 | 0 | 0 | 0 | 0 | 0 | 0 | 0 | 0 | 0 | 0 | 0 | 0 | 0 | 0 | 0 | 0 | 0
52.88 | 5 | 3 | 21 | 2948.5 | 0 | 0 | 0 | 0 | 0 | 0 | 0 | 0 | 0 | 0 | 0 | 0 | 0 | 0 | 0 | 0 | 0 | 0 | 0 | 0 | 0 | 0 | 0 | 0 | 0 | 0 | 0 | 0 | 0 | 0 | 0 | 0 | 0 | 0 | 0 | 0 | 0 | 0 | 0 | 0 | 0 | 0 | 0 | 0 | 0 | 0 | 0 | 0 | 0 | 0 | 0 | 0 | 0 | 0
51.08 | 5 | 3 | 22 | 2949.5 | 0 | 0 | 0 | 0 | 0 | 0 | 0 | 0 | 0 | 0 | 0 | 0 | 0 | 0 | 0 | 0 | 0 | 0 | 0 | 0 | 0 | 0 | 0 | 0 | 0 | 0 | 0 | 0 | 0 | 0 | 0 | 0 | 0 | 0 | 0 | 0 | 0 | 0 | 0 | 0 | 0 | 0 | 0 | 0 | 0 | 0 | 0 | 0 | 0 | 0 | 0 | 0 | 0 | 0
48.56 | 5 | 3 | 23 | 2950.5 | 0 | 0 | 0 | 0 | 0.05 | 0 | 0 | 0 | 0 | 0 | 0 | 0.05 | 0 | 0 | 0 | 0 | 0 | 0 | 0 | 0 | 0.05 | 0 | 0 | 0 | 0 | 0 | 0 | 0 | 0.05 | 0 | 0 | 0 | 0 | 0 | 0 | 0 | 0 | 0 | 0 | 0 | 0 | 0 | 0 | 0.05 | 0 | 0 | 0 | 0 | 0 | 0 | 0 | 0 | 0 | 0
47.66 | 5 | 3 | 24 | 2951.5 | 0.81 | 0 | 0.98 | 0.01 | 0.05 | 0 | 0.5 | 0 | 0 | 0.0005 | 0 | 0.09 | 0 | 0 | 0 | 0.5 | 0 | 0 | 0.0005 | 0 | 0.09 | 0 | 0 | 0 | 1.22 | 0 | 1.69 | 0 | 0.05 | 0 | 1.23 | 0 | 0 | 0.00123 | 0 | 0.11 | 0.37532 | 0 | 0 | 0 | 1.22 | 0 | 0.36 | 0.05 | 0 | 1.23 | 0 | 0 | 0.00123 | 0 | 0.11 | 0 | 0 | 0
47.12 | 5 | 4 | 1 | 2952.5 | 1.85 | 0 | 2.24 | 0.02 | 0.05 | 0 | 1.66 | 0 | 0 | 0.00166 | 0 | 0.18 | 0.01 | 0 | 0 | 1.66 | 0 | 0 | 0.00166 | 0 | 0.18 | 0.01 | 0 | 0 | 1.9 | 0 | 2.61 | 0 | 0.05 | 0 | 1.89 | 0 | 0 | 0.00189 | 0 | 0.17 | 0.58004 | 0 | 0 | 0 | 1.9 | 0 | 0.56 | 0.05 | 0 | 1.89 | 0 | 0 | 0.00189 | 0 | 0.17 | 0 | 0 | 0
46.22 | 5 | 4 | 2 | 2953.5 | 2.73 | 0 | 3.31 | 0.03 | 0.05 | 0 | 2.64 | 0 | 0 | 0.00264 | 0 | 0.26 | 0.02 | 0 | 0 | 2.64 | 0 | 0 | 0.00264 | 0 | 0.26 | 0.02 | 0 | 0 | 2.76 | 0 | 3.81 | 0 | 0.05 | 0 | 2.76 | 0 | 0 | 0.00276 | 0 | 0.25 | 0.853 | 0 | 0 | 0 | 2.76 | 0 | 0.81 | 0.05 | 0 | 2.76 | 0 | 0 | 0.00276 | 0 | 0.25 | 0 | 0 | 0
45.68 | 5 | 4 | 3 | 2954.5 | 3.79 | 0 | 4.6 | 0.03 | 0.05 | 0 | 3.86 | 0 | 0 | 0.00386 | 0 | 0.36 | 0.02 | 0 | 0 | 3.86 | 0 | 0 | 0.00386 | 0 | 0.36 | 0.02 | 0 | 0 | 3.59 | 0 | 4.95 | 0 | 0.05 | 0 | 3.59 | 0 | 0 | 0.00359 | 0 | 0.32 | 1.0918 | 0 | 0 | 0 | 3.59 | 0 | 1.05 | 0.05 | 0 | 3.59 | 0 | 0 | 0.00359 | 0 | 0.32 | 0 | 0 | 0
45.32 | 5 | 4 | 4 | 2955.5 | 4.66 | 0 | 5.64 | 0.04 | 0.05 | 0 | 4.9 | 0 | 0 | 0.0049 | 0 | 0.44 | 0.03 | 0 | 0 | 4.9 | 0 | 0 | 0.0049 | 0 | 0.44 | 0.03 | 0 | 0 | 4.22 | 0 | 5.82 | 0 | 0.05 | 0 | 4.22 | 0 | 0 | 0.00422 | 0 | 0.36 | 1.2283 | 0.01 | 0 | 0 | 4.22 | 0 | 1.24 | 0.05 | 0 | 4.22 | 0 | 0 | 0.00422 | 0 | 0.36 | 0.01 | 0 | 0
45.86 | 5 | 4 | 5 | 2956.5 | 5.18 | 0 | 6.27 | 0.05 | 0.05 | 0 | 5.58 | 0 | 0 | 0.00558 | 0 | 0.49 | 0.04 | 0 | 0 | 5.58 | 0 | 0 | 0.00558 | 0 | 0.49 | 0.04 | 0 | 0 | 4.55 | 0 | 6.28 | 0.01 | 0.05 | 0 | 4.56 | 0 | 0 | 0.00456 | 0 | 0.38 | 1.2966 | 0.01 | 0 | 0 | 4.56 | 0 | 1.33 | 0.05 | 0 | 4.56 | 0 | 0 | 0.00456 | 0 | 0.38 | 0.01 | 0 | 0
45.86 | 5 | 4 | 6 | 2957.5 | 5.63 | 0 | 6.81 | 0.05 | 0.05 | 0 | 6.12 | 0 | 0 | 0.00612 | 0 | 0.53 | 0.04 | 0 | 0 | 6.12 | 0 | 0 | 0.00612 | 0 | 0.53 | 0.04 | 0 | 0 | 4.88 | 0 | 6.73 | 0.01 | 0.05 | 0 | 4.89 | 0 | 0 | 0.00489 | 0 | 0.41 | 1.3989 | 0.01 | 0 | 0 | 4.89 | 0 | 1.43 | 0.05 | 0 | 4.89 | 0 | 0 | 0.00489 | 0 | 0.41 | 0.01 | 0 | 0
44.96 | 5 | 4 | 7 | 2958.5 | 5.98 | 0 | 7.24 | 0.05 | 0.05 | 0 | 6.55 | 0 | 0 | 0.00655 | 0 | 0.57 | 0.04 | 0 | 0 | 6.55 | 0 | 0 | 0.00655 | 0 | 0.57 | 0.04 | 0 | 0 | 5.14 | 0 | 7.09 | 0.01 | 0.05 | 0 | 5.15 | 0 | 0 | 0.00515 | 0 | 0.43 | 1.4672 | 0.01 | 0 | 0 | 5.14 | 0 | 1.51 | 0.05 | 0 | 5.15 | 0 | 0 | 0.00515 | 0 | 0.43 | 0.01 | 0 | 0
46.94 | 5 | 4 | 8 | 2959.5 | 5.54 | 0 | 6.71 | 0.05 | 0.05 | 0 | 6.17 | 0 | 0 | 0.00617 | 0 | 0.53 | 0.04 | 0 | 0 | 6.17 | 0 | 0 | 0.00617 | 0 | 0.53 | 0.04 | 0 | 0 | 4.64 | 0 | 6.39 | 0.01 | 0.05 | 0 | 4.64 | 0 | 0 | 0.00464 | 0 | 0.39 | 1.3307 | 0.01 | 0 | 0 | 4.64 | 0 | 1.36 | 0.05 | 0 | 4.64 | 0 | 0 | 0.00464 | 0 | 0.39 | 0.01 | 0 | 0
52.88 | 5 | 4 | 9 | 2960.5 | 4.19 | 0 | 5.07 | 0.04 | 0 | 0 | 4.77 | 0 | 0 | 0.00477 | 0 | 0.37 | 0.03 | 0 | 0 | 4.77 | 0 | 0 | 0.00477 | 0 | 0.37 | 0.03 | 0 | 0 | 3.36 | 0 | 4.64 | 0 | 0 | 0 | 3.36 | 0 | 0 | 0.00336 | 0 | 0.28 | 0.95536 | 0 | 0 | 0 | 3.36 | 0 | 0.99 | 0 | 0 | 3.36 | 0 | 0 | 0.00336 | 0 | 0.28 | 0 | 0 | 0
55.94 | 5 | 4 | 10 | 2961.5 | 3.47 | 0 | 4.2 | 0.03 | 0 | 0 | 3.9 | 0 | 0 | 0.0039 | 0 | 0.3 | 0.02 | 0 | 0 | 3.9 | 0 | 0 | 0.0039 | 0 | 0.3 | 0.02 | 0 | 0 | 2.9 | 0 | 3.99 | 0 | 0 | 0 | 2.9 | 0 | 0 | 0.0029 | 0 | 0.23 | 0.78476 | 0 | 0 | 0 | 2.9 | 0 | 0.85 | 0 | 0 | 2.9 | 0 | 0 | 0.0029 | 0 | 0.23 | 0 | 0 | 0
55.94 | 5 | 4 | 11 | 2962.5 | 2.55 | 0 | 3.09 | 0.02 | 0 | 0 | 2.87 | 0 | 0 | 0.00287 | 0 | 0.22 | 0.02 | 0 | 0 | 2.87 | 0 | 0 | 0.00287 | 0 | 0.22 | 0.02 | 0 | 0 | 2.11 | 0 | 2.91 | 0 | 0 | 0 | 2.11 | 0 | 0 | 0.00211 | 0 | 0.17 | 0.58004 | 0 | 0 | 0 | 2.11 | 0 | 0.62 | 0 | 0 | 2.11 | 0 | 0 | 0.00211 | 0 | 0.17 | 0 | 0 | 0
56.84 | 5 | 4 | 12 | 2963.5 | 1.8 | 0 | 2.18 | 0.02 | 0 | 0 | 2.01 | 0 | 0 | 0.00201 | 0 | 0.15 | 0.01 | 0 | 0 | 2.01 | 0 | 0 | 0.00201 | 0 | 0.15 | 0.01 | 0 | 0 | 1.52 | 0 | 2.09 | 0 | 0 | 0 | 1.52 | 0 | 0 | 0.00152 | 0 | 0.12 | 0.40944 | 0 | 0 | 0 | 1.52 | 0 | 0.45 | 0 | 0 | 1.52 | 0 | 0 | 0.00152 | 0 | 0.12 | 0 | 0 | 0
56.84 | 5 | 4 | 13 | 2964.5 | 1.04 | 0 | 1.26 | 0.01 | 0 | 0 | 1.15 | 0 | 0 | 0.00115 | 0 | 0.09 | 0.01 | 0 | 0 | 1.15 | 0 | 0 | 0.00115 | 0 | 0.09 | 0.01 | 0 | 0 | 0.89 | 0 | 1.22 | 0 | 0 | 0 | 0.89 | 0 | 0 | 0.00089 | 0 | 0.07 | 0.23884 | 0 | 0 | 0 | 0.89 | 0 | 0.26 | 0 | 0 | 0.89 | 0 | 0 | 0.00089 | 0 | 0.07 | 0 | 0 | 0
61.88 | 5 | 4 | 14 | 2965.5 | 0 | 0 | 0 | 0 | 0 | 0 | 0 | 0 | 0 | 0 | 0 | 0 | 0 | 0 | 0 | 0 | 0 | 0 | 0 | 0 | 0 | 0 | 0 | 0 | 0 | 0 | 0 | 0 | 0 | 0 | 0 | 0 | 0 | 0 | 0 | 0 | 0 | 0 | 0 | 0 | 0 | 0 | 0 | 0 | 0 | 0 | 0 | 0 | 0 | 0 | 0 | 0 | 0 | 0
61.88 | 5 | 4 | 15 | 2966.5 | 0 | 0 | 0 | 0 | 0 | 0 | 0 | 0 | 0 | 0 | 0 | 0 | 0 | 0 | 0 | 0 | 0 | 0 | 0 | 0 | 0 | 0 | 0 | 0 | 0 | 0 | 0 | 0 | 0 | 0 | 0 | 0 | 0 | 0 | 0 | 0 | 0 | 0 | 0 | 0 | 0 | 0 | 0 | 0 | 0 | 0 | 0 | 0 | 0 | 0 | 0 | 0 | 0 | 0
55.94 | 5 | 4 | 16 | 2967.5 | 0 | 0 | 0 | 0 | 0 | 0 | 0 | 0 | 0 | 0 | 0 | 0 | 0 | 0 | 0 | 0 | 0 | 0 | 0 | 0 | 0 | 0 | 0 | 0 | 0 | 0 | 0 | 0 | 0 | 0 | 0 | 0 | 0 | 0 | 0 | 0 | 0 | 0 | 0 | 0 | 0 | 0 | 0 | 0 | 0 | 0 | 0 | 0 | 0 | 0 | 0 | 0 | 0 | 0
61.88 | 5 | 4 | 17 | 2968.5 | 0 | 0 | 0 | 0 | 0 | 0 | 0 | 0 | 0 | 0 | 0 | 0 | 0 | 0 | 0 | 0 | 0 | 0 | 0 | 0 | 0 | 0 | 0 | 0 | 0 | 0 | 0 | 0 | 0 | 0 | 0 | 0 | 0 | 0 | 0 | 0 | 0 | 0 | 0 | 0 | 0 | 0 | 0 | 0 | 0 | 0 | 0 | 0 | 0 | 0 | 0 | 0 | 0 | 0
62.96 | 5 | 4 | 18 | 2969.5 | 0 | 0 | 0 | 0 | 0 | 0 | 0 | 0 | 0 | 0 | 0 | 0 | 0 | 0 | 0 | 0 | 0 | 0 | 0 | 0 | 0 | 0 | 0 | 0 | 0 | 0 | 0 | 0 | 0 | 0 | 0 | 0 | 0 | 0 | 0 | 0 | 0 | 0 | 0 | 0 | 0 | 0 | 0 | 0 | 0 | 0 | 0 | 0 | 0 | 0 | 0 | 0 | 0 | 0
55.94 | 5 | 4 | 19 | 2970.5 | 0 | 0 | 0 | 0 | 0 | 0 | 0 | 0 | 0 | 0 | 0 | 0 | 0 | 0 | 0 | 0 | 0 | 0 | 0 | 0 | 0 | 0 | 0 | 0 | 0 | 0 | 0 | 0 | 0 | 0 | 0 | 0 | 0 | 0 | 0 | 0 | 0 | 0 | 0 | 0 | 0 | 0 | 0 | 0 | 0 | 0 | 0 | 0 | 0 | 0 | 0 | 0 | 0 | 0
53.96 | 5 | 4 | 20 | 2971.5 | 0 | 0 | 0 | 0 | 0 | 0 | 0 | 0 | 0 | 0 | 0 | 0 | 0 | 0 | 0 | 0 | 0 | 0 | 0 | 0 | 0 | 0 | 0 | 0 | 0 | 0 | 0 | 0 | 0 | 0 | 0 | 0 | 0 | 0 | 0 | 0 | 0 | 0 | 0 | 0 | 0 | 0 | 0 | 0 | 0 | 0 | 0 | 0 | 0 | 0 | 0 | 0 | 0 | 0
52.88 | 5 | 4 | 21 | 2972.5 | 0 | 0 | 0 | 0 | 0 | 0 | 0 | 0 | 0 | 0 | 0 | 0 | 0 | 0 | 0 | 0 | 0 | 0 | 0 | 0 | 0 | 0 | 0 | 0 | 0 | 0 | 0 | 0 | 0 | 0 | 0 | 0 | 0 | 0 | 0 | 0 | 0 | 0 | 0 | 0 | 0 | 0 | 0 | 0 | 0 | 0 | 0 | 0 | 0 | 0 | 0 | 0 | 0 | 0
50.54 | 5 | 4 | 22 | 2973.5 | 0 | 0 | 0 | 0 | 0 | 0 | 0 | 0 | 0 | 0 | 0 | 0 | 0 | 0 | 0 | 0 | 0 | 0 | 0 | 0 | 0 | 0 | 0 | 0 | 0 | 0 | 0 | 0 | 0 | 0 | 0 | 0 | 0 | 0 | 0 | 0 | 0 | 0 | 0 | 0 | 0 | 0 | 0 | 0 | 0 | 0 | 0 | 0 | 0 | 0 | 0 | 0 | 0 | 0
47.12 | 5 | 4 | 23 | 2974.5 | 1.02 | 0 | 1.22 | 0.01 | 0.05 | 0 | 0.78 | 0 | 0 | 0.00078 | 0 | 0.11 | 0 | 0 | 0 | 0.78 | 0 | 0 | 0.00078 | 0 | 0.11 | 0 | 0 | 0 | 1.34 | 0 | 1.84 | 0 | 0.05 | 0 | 1.34 | 0 | 0 | 0.00134 | 0 | 0.12 | 0.40944 | 0 | 0 | 0 | 1.34 | 0 | 0.39 | 0.05 | 0 | 1.34 | 0 | 0 | 0.00134 | 0 | 0.12 | 0 | 0 | 0
45.68 | 5 | 4 | 24 | 2975.5 | 2.17 | 0 | 2.63 | 0.02 | 0.05 | 0 | 2.1 | 0 | 0 | 0.0021 | 0 | 0.22 | 0.01 | 0 | 0 | 2.1 | 0 | 0 | 0.0021 | 0 | 0.22 | 0.01 | 0 | 0 | 2.05 | 0 | 2.82 | 0 | 0.05 | 0 | 2.04 | 0 | 0 | 0.00204 | 0 | 0.19 | 0.64828 | 0 | 0 | 0 | 2.04 | 0 | 0.6 | 0.05 | 0 | 2.04 | 0 | 0 | 0.00204 | 0 | 0.19 | 0 | 0 | 0
44.42 | 5 | 5 | 1 | 2976.5 | 3.28 | 0 | 3.98 | 0.03 | 0.05 | 0 | 3.26 | 0 | 0 | 0.00326 | 0 | 0.31 | 0.02 | 0 | 0 | 3.26 | 0 | 0 | 0.00326 | 0 | 0.31 | 0.02 | 0 | 0 | 3.23 | 0 | 4.46 | 0 | 0.05 | 0 | 3.24 | 0 | 0 | 0.00324 | 0 | 0.29 | 0.98948 | 0 | 0 | 0 | 3.24 | 0 | 0.95 | 0.05 | 0 | 3.24 | 0 | 0 | 0.00324 | 0 | 0.29 | 0 | 0 | 0
42.8 | 5 | 5 | 2 | 2977.5 | 4.61 | 0 | 5.59 | 0.04 | 0.05 | 0 | 4.79 | 0 | 0 | 0.00479 | 0 | 0.44 | 0.03 | 0 | 0 | 4.79 | 0 | 0 | 0.00479 | 0 | 0.44 | 0.03 | 0 | 0 | 4.28 | 0 | 5.9 | 0 | 0.05 | 0 | 4.28 | 0 | 0 | 0.00428 | 0 | 0.38 | 1.2966 | 0.01 | 0 | 0 | 4.28 | 0 | 1.25 | 0.05 | 0 | 4.28 | 0 | 0 | 0.00428 | 0 | 0.38 | 0.01 | 0 | 0
41.72 | 5 | 5 | 3 | 2978.5 | 5.75 | 0 | 6.96 | 0.05 | 0.05 | 0 | 6.15 | 0 | 0 | 0.00615 | 0 | 0.55 | 0.04 | 0 | 0 | 6.15 | 0 | 0 | 0.00615 | 0 | 0.55 | 0.04 | 0 | 0 | 5.13 | 0 | 7.07 | 0.01 | 0.05 | 0 | 5.14 | 0 | 0 | 0.00514 | 0 | 0.44 | 1.5013 | 0.01 | 0 | 0 | 5.14 | 0 | 1.51 | 0.05 | 0 | 5.14 | 0 | 0 | 0.00514 | 0 | 0.44 | 0.01 | 0 | 0
40.82 | 5 | 5 | 4 | 2979.5 | 6.73 | 0 | 8.15 | 0.06 | 0.05 | 0 | 7.32 | 0 | 0 | 0.00732 | 0 | 0.64 | 0.05 | 0 | 0 | 7.32 | 0 | 0 | 0.00732 | 0 | 0.64 | 0.05 | 0 | 0 | 5.88 | 0 | 8.1 | 0.01 | 0.05 | 0 | 5.88 | 0 | 0 | 0.00588 | 0 | 0.49 | 1.6719 | 0.01 | 0 | 0 | 5.88 | 0 | 1.72 | 0.05 | 0 | 5.88 | 0 | 0 | 0.00588 | 0 | 0.49 | 0.01 | 0 | 0
40.64 | 5 | 5 | 5 | 2980.5 | 7.43 | 0 | 9 | 0.07 | 0.05 | 0 | 8.17 | 0 | 0 | 0.00817 | 0 | 0.71 | 0.06 | 0 | 0 | 8.17 | 0 | 0 | 0.00817 | 0 | 0.71 | 0.06 | 0 | 0 | 6.39 | 0 | 8.8 | 0.01 | 0.05 | 0 | 6.39 | 0 | 0 | 0.00639 | 0 | 0.52 | 1.7742 | 0.01 | 0 | 0 | 6.38 | 0 | 1.87 | 0.05 | 0 | 6.39 | 0 | 0 | 0.00639 | 0 | 0.52 | 0.01 | 0 | 0
39.92 | 5 | 5 | 6 | 2981.5 | 8.13 | 0 | 9.84 | 0.07 | 0.05 | 0 | 9 | 0 | 0 | 0.009 | 0 | 1.06 | 0.09 | 0 | 0 | 9 | 0 | 0 | 0.009 | 0 | 1.06 | 0.09 | 0 | 0 | 6.93 | 0 | 9.55 | 0.01 | 0.05 | 0 | 6.93 | 0 | 0 | 0.00693 | 0 | 0.6 | 2.0472 | 0.01 | 0 | 0 | 6.93 | 0 | 2.03 | 0.05 | 0 | 6.93 | 0 | 0 | 0.00693 | 0 | 0.6 | 0.01 | 0 | 0
41 | 5 | 5 | 7 | 2982.5 | 7.95 | 0 | 9.63 | 0.07 | 0.05 | 0 | 8.99 | 0 | 0 | 0.00899 | 0 | 0.77 | 0.06 | 0 | 0 | 8.99 | 0 | 0 | 0.00899 | 0 | 0.77 | 0.06 | 0 | 0 | 6.62 | 0 | 9.13 | 0.01 | 0.05 | 0 | 6.63 | 0 | 0 | 0.00663 | 0 | 0.53 | 1.8084 | 0.01 | 0 | 0 | 6.63 | 0 | 1.94 | 0.05 | 0 | 6.63 | 0 | 0 | 0.00663 | 0 | 0.53 | 0.01 | 0 | 0
42.26 | 5 | 5 | 8 | 2983.5 | 7.52 | 0 | 9.11 | 0.07 | 0.05 | 0 | 8.44 | 0 | 0 | 0.00844 | 0 | 0.72 | 0.06 | 0 | 0 | 8.44 | 0 | 0 | 0.00844 | 0 | 0.72 | 0.06 | 0 | 0 | 6.23 | 0 | 8.59 | 0.01 | 0.05 | 0 | 6.24 | 0 | 0 | 0.00624 | 0 | 0.5 | 1.706 | 0.01 | 0 | 0 | 6.23 | 0 | 1.83 | 0.05 | 0 | 6.24 | 0 | 0 | 0.00624 | 0 | 0.5 | 0.01 | 0 | 0
43.88 | 5 | 5 | 9 | 2984.5 | 7.28 | 0 | 8.81 | 0.07 | 0.05 | 0 | 8.12 | 0 | 0 | 0.00812 | 0 | 0.69 | 0.05 | 0 | 0 | 8.12 | 0 | 0 | 0.00812 | 0 | 0.69 | 0.05 | 0 | 0 | 6.08 | 0 | 8.38 | 0.01 | 0.05 | 0 | 6.07 | 0 | 0 | 0.00607 | 0 | 0.49 | 1.6719 | 0.01 | 0 | 0 | 6.07 | 0 | 1.78 | 0.05 | 0 | 6.07 | 0 | 0 | 0.00607 | 0 | 0.49 | 0.01 | 0 | 0
48.38 | 5 | 5 | 10 | 2985.5 | 5.78 | 0 | 7 | 0.05 | 0.05 | 0 | 6.58 | 0 | 0 | 0.00658 | 0 | 0.56 | 0.04 | 0 | 0 | 6.58 | 0 | 0 | 0.00658 | 0 | 0.56 | 0.04 | 0 | 0 | 4.63 | 0 | 6.38 | 0.01 | 0.05 | 0 | 4.63 | 0 | 0 | 0.00463 | 0 | 0.38 | 1.2966 | 0.01 | 0 | 0 | 4.63 | 0 | 1.36 | 0.05 | 0 | 4.63 | 0 | 0 | 0.00463 | 0 | 0.38 | 0.01 | 0 | 0
52.16 | 5 | 5 | 11 | 2986.5 | 2.8 | 0 | 3.38 | 0.03 | 0 | 0 | 3.44 | 0 | 0 | 0.00344 | 0 | 0.27 | 0.02 | 0 | 0 | 3.44 | 0 | 0 | 0.00344 | 0 | 0.27 | 0.02 | 0 | 0 | 1.92 | 0 | 2.64 | 0 | 0 | 0 | 1.92 | 0 | 0 | 0.00192 | 0 | 0.16 | 0.54592 | 0 | 0 | 0 | 1.92 | 0 | 0.56 | 0 | 0 | 1.92 | 0 | 0 | 0.00192 | 0 | 0.16 | 0 | 0 | 0
55.94 | 5 | 5 | 12 | 2987.5 | 0.65 | 0 | 0.78 | 0.01 | 0 | 0 | 1 | 0 | 0 | 0.001 | 0 | 0.08 | 0.01 | 0 | 0 | 1 | 0 | 0 | 0.001 | 0 | 0.08 | 0.01 | 0 | 0 | 0.27 | 0 | 0.37 | 0 | 0 | 0 | 0.26 | 0 | 0 | 0 | 0 | 0.02 | 0.06824 | 0 | 0 | 0 | 0.27 | 0 | 0.08 | 0 | 0 | 0.26 | 0 | 0 | 0 | 0 | 0.02 | 0 | 0 | 0
57.92 | 5 | 5 | 13 | 2988.5 | 0 | 0 | 0 | 0 | 0 | 0 | 0 | 0 | 0 | 0 | 0 | 0 | 0 | 0 | 0 | 0 | 0 | 0 | 0 | 0 | 0 | 0 | 0 | 0 | 0 | 0 | 0 | 0 | 0 | 0 | 0 | 0 | 0 | 0 | 0 | 0 | 0 | 0 | 0 | 0 | 0 | 0 | 0 | 0 | 0 | 0 | 0 | 0 | 0 | 0 | 0 | 0 | 0 | 0
59.9 | 5 | 5 | 14 | 2989.5 | 0 | 0 | 0 | 0 | 0 | 0 | 0 | 0 | 0 | 0 | 0 | 0 | 0 | 0 | 0 | 0 | 0 | 0 | 0 | 0 | 0 | 0 | 0 | 0 | 0 | 0 | 0 | 0 | 0 | 0 | 0 | 0 | 0 | 0 | 0 | 0 | 0 | 0 | 0 | 0 | 0 | 0 | 0 | 0 | 0 | 0 | 0 | 0 | 0 | 0 | 0 | 0 | 0 | 0
60.98 | 5 | 5 | 15 | 2990.5 | 0 | 0 | 0 | 0 | 0 | 0 | 0 | 0 | 0 | 0 | 0 | 0 | 0 | 0 | 0 | 0 | 0 | 0 | 0 | 0 | 0 | 0 | 0 | 0 | 0 | 0 | 0 | 0 | 0 | 0 | 0 | 0 | 0 | 0 | 0 | 0 | 0 | 0 | 0 | 0 | 0 | 0 | 0 | 0 | 0 | 0 | 0 | 0 | 0 | 0 | 0 | 0 | 0 | 0
64.94 | 5 | 5 | 16 | 2991.5 | 0 | 0 | 0 | 0 | 0 | 0 | 0 | 0 | 0 | 0 | 0 | 0 | 0 | 0 | 0 | 0 | 0 | 0 | 0 | 0 | 0 | 0 | 0 | 0 | 0 | 0 | 0 | 0 | 0 | 0 | 0 | 0 | 0 | 0 | 0 | 0 | 0 | 0 | 0 | 0 | 0 | 0 | 0 | 0 | 0 | 0 | 0 | 0 | 0 | 0 | 0 | 0 | 0 | 0
64.94 | 5 | 5 | 17 | 2992.5 | 0 | 0 | 0 | 0 | 0 | 0 | 0 | 0 | 0 | 0 | 0 | 0 | 0 | 0 | 0 | 0 | 0 | 0 | 0 | 0 | 0 | 0 | 0 | 0 | 0 | 0 | 0 | 0 | 0 | 0 | 0 | 0 | 0 | 0 | 0 | 0 | 0 | 0 | 0 | 0 | 0 | 0 | 0 | 0 | 0 | 0 | 0 | 0 | 0 | 0 | 0 | 0 | 0 | 0
64.94 | 5 | 5 | 18 | 2993.5 | 0 | 0 | 0 | 0 | 0 | 0 | 0 | 0 | 0 | 0 | 0 | 0 | 0 | 0 | 0 | 0 | 0 | 0 | 0 | 0 | 0 | 0 | 0 | 0 | 0 | 0 | 0 | 0 | 0 | 0 | 0 | 0 | 0 | 0 | 0 | 0 | 0 | 0 | 0 | 0 | 0 | 0 | 0 | 0 | 0 | 0 | 0 | 0 | 0 | 0 | 0 | 0 | 0 | 0
64.94 | 5 | 5 | 19 | 2994.5 | 0 | 0 | 0 | 0 | 0 | 0 | 0 | 0 | 0 | 0 | 0 | 0 | 0 | 0 | 0 | 0 | 0 | 0 | 0 | 0 | 0 | 0 | 0 | 0 | 0 | 0 | 0 | 0 | 0 | 0 | 0 | 0 | 0 | 0 | 0 | 0 | 0 | 0 | 0 | 0 | 0 | 0 | 0 | 0 | 0 | 0 | 0 | 0 | 0 | 0 | 0 | 0 | 0 | 0
61.88 | 5 | 5 | 20 | 2995.5 | 0 | 0 | 0 | 0 | 0 | 0 | 0 | 0 | 0 | 0 | 0 | 0 | 0 | 0 | 0 | 0 | 0 | 0 | 0 | 0 | 0 | 0 | 0 | 0 | 0 | 0 | 0 | 0 | 0 | 0 | 0 | 0 | 0 | 0 | 0 | 0 | 0 | 0 | 0 | 0 | 0 | 0 | 0 | 0 | 0 | 0 | 0 | 0 | 0 | 0 | 0 | 0 | 0 | 0
52.88 | 5 | 5 | 21 | 2996.5 | 0 | 0 | 0 | 0 | 0 | 0 | 0 | 0 | 0 | 0 | 0 | 0 | 0 | 0 | 0 | 0 | 0 | 0 | 0 | 0 | 0 | 0 | 0 | 0 | 0 | 0 | 0 | 0 | 0 | 0 | 0 | 0 | 0 | 0 | 0 | 0 | 0 | 0 | 0 | 0 | 0 | 0 | 0 | 0 | 0 | 0 | 0 | 0 | 0 | 0 | 0 | 0 | 0 | 0
49.82 | 5 | 5 | 22 | 2997.5 | 0 | 0 | 0 | 0 | 0.05 | 0 | 0 | 0 | 0 | 0 | 0 | 0.05 | 0 | 0 | 0 | 0 | 0 | 0 | 0 | 0 | 0.05 | 0 | 0 | 0 | 0 | 0 | 0 | 0 | 0.05 | 0 | 0 | 0 | 0 | 0 | 0 | 0 | 0 | 0 | 0 | 0 | 0 | 0 | 0 | 0.05 | 0 | 0 | 0 | 0 | 0 | 0 | 0 | 0 | 0 | 0
45.86 | 5 | 5 | 23 | 2998.5 | 0 | 0 | 0 | 0 | 0.05 | 0 | 0 | 0 | 0 | 0 | 0 | 0.05 | 0 | 0 | 0 | 0 | 0 | 0 | 0 | 0 | 0.05 | 0 | 0 | 0 | 0 | 0 | 0 | 0 | 0.05 | 0 | 0 | 0 | 0 | 0 | 0 | 0 | 0 | 0 | 0 | 0 | 0 | 0 | 0 | 0.05 | 0 | 0 | 0 | 0 | 0 | 0 | 0 | 0 | 0 | 0
43.7 | 5 | 5 | 24 | 2999.5 | 0 | 0 | 0 | 0 | 0.05 | 0 | 0 | 0 | 0 | 0 | 0 | 0.05 | 0 | 0 | 0 | 0 | 0 | 0 | 0 | 0 | 0.05 | 0 | 0 | 0 | 0 | 0 | 0 | 0 | 0.05 | 0 | 0 | 0 | 0 | 0 | 0 | 0 | 0 | 0 | 0 | 0 | 0 | 0 | 0 | 0.05 | 0 | 0 | 0 | 0 | 0 | 0 | 0 | 0 | 0 | 0
41.9 | 5 | 6 | 1 | 3000.5 | 0.6 | 0 | 0.71 | 0.01 | 0.05 | 0 | 0.27 | 0 | 0 | 0.00027 | 0 | 0.07 | 0 | 0 | 0 | 0.27 | 0 | 0 | 0.00027 | 0 | 0.07 | 0 | 0 | 0 | 0.99 | 0 | 1.37 | 0 | 0.05 | 0 | 1.02 | 0 | 0 | 0.00102 | 0 | 0.09 | 0.30708 | 0 | 0 | 0 | 0.99 | 0 | 0.29 | 0.05 | 0 | 1.02 | 0 | 0 | 0.00102 | 0 | 0.09 | 0 | 0 | 0
39.56 | 5 | 6 | 2 | 3001.5 | 2.43 | 0 | 2.94 | 0.02 | 0.05 | 0 | 2.27 | 0 | 0 | 0.00227 | 0 | 0.3 | 0.02 | 0 | 0 | 2.27 | 0 | 0 | 0.00227 | 0 | 0.3 | 0.02 | 0 | 0 | 2.58 | 0 | 3.55 | 0 | 0.05 | 0 | 2.57 | 0 | 0 | 0.00257 | 0 | 0.28 | 0.95536 | 0 | 0 | 0 | 2.58 | 0 | 0.76 | 0.05 | 0 | 2.57 | 0 | 0 | 0.00257 | 0 | 0.28 | 0 | 0 | 0
37.76 | 5 | 6 | 3 | 3002.5 | 4.06 | 0 | 4.92 | 0.04 | 0.05 | 0 | 4.21 | 0 | 0 | 0.00421 | 0 | 0.51 | 0.04 | 0 | 0 | 4.21 | 0 | 0 | 0.00421 | 0 | 0.51 | 0.04 | 0 | 0 | 3.71 | 0 | 5.12 | 0 | 0.05 | 0 | 3.72 | 0 | 0 | 0.00372 | 0 | 0.38 | 1.2966 | 0.01 | 0 | 0 | 3.71 | 0 | 1.09 | 0.05 | 0 | 3.72 | 0 | 0 | 0.00372 | 0 | 0.38 | 0.01 | 0 | 0
36.14 | 5 | 6 | 4 | 3003.5 | 5.78 | 0 | 7 | 0.05 | 0.05 | 0 | 6.16 | 0 | 0 | 0.00616 | 0 | 0.72 | 0.06 | 0 | 0 | 6.16 | 0 | 0 | 0.00616 | 0 | 0.72 | 0.06 | 0 | 0 | 5.35 | 0 | 7.37 | 0.01 | 0.05 | 0 | 5.34 | 0 | 0 | 0.00534 | 0 | 0.49 | 1.6719 | 0.01 | 0 | 0 | 5.34 | 0 | 1.57 | 0.05 | 0 | 5.34 | 0 | 0 | 0.00534 | 0 | 0.49 | 0.01 | 0 | 0
35.24 | 5 | 6 | 5 | 3004.5 | 7.31 | 0 | 8.86 | 0.07 | 0.05 | 0 | 7.95 | 0 | 0 | 0.00795 | 0 | 0.91 | 0.08 | 0 | 0 | 7.95 | 0 | 0 | 0.00795 | 0 | 0.91 | 0.08 | 0 | 0 | 6.5 | 0 | 8.96 | 0.01 | 0.05 | 0 | 6.51 | 0 | 0 | 0.00651 | 0 | 0.56 | 1.9107 | 0.01 | 0 | 0 | 6.51 | 0 | 1.91 | 0.05 | 0 | 6.51 | 0 | 0 | 0.00651 | 0 | 0.56 | 0.01 | 0 | 0
33.98 | 5 | 6 | 6 | 3005.5 | 8.71 | 0 | 10.55 | 0.08 | 0.05 | 0 | 9.58 | 0 | 0 | 0.00958 | 0 | 1.07 | 0.09 | 0 | 0 | 9.58 | 0 | 0 | 0.00958 | 0 | 1.07 | 0.09 | 0 | 0 | 7.59 | 0 | 10.41 | 0.01 | 0.05 | 0 | 7.59 | 0 | 0 | 0.00759 | 0 | 0.62 | 2.1154 | 0.01 | 0 | 0 | 7.6 | 0 | 2.23 | 0.05 | 0 | 7.59 | 0 | 0 | 0.00759 | 0 | 0.62 | 0.01 | 0 | 0
37.04 | 5 | 6 | 7 | 3006.5 | 8.8 | 0 | 10.65 | 0.08 | 0.05 | 0 | 9.83 | 0 | 0 | 0.00983 | 0 | 1.06 | 0.09 | 0 | 0 | 9.83 | 0 | 0 | 0.00983 | 0 | 1.06 | 0.09 | 0 | 0 | 7.4 | 0 | 10.17 | 0.01 | 0.05 | 0 | 7.41 | 0 | 0 | 0.00741 | 0 | 0.6 | 2.0472 | 0.01 | 0 | 0 | 7.41 | 0 | 2.17 | 0.05 | 0 | 7.41 | 0 | 0 | 0.00741 | 0 | 0.6 | 0.01 | 0 | 0
41.9 | 5 | 6 | 8 | 3007.5 | 7.98 | 0 | 9.66 | 0.07 | 0.05 | 0 | 8.98 | 0 | 0 | 0.00898 | 0 | 0.77 | 0.06 | 0 | 0 | 8.98 | 0 | 0 | 0.00898 | 0 | 0.77 | 0.06 | 0 | 0 | 6.58 | 0 | 9.06 | 0.01 | 0.05 | 0 | 6.57 | 0 | 0 | 0.00657 | 0 | 0.53 | 1.8084 | 0.01 | 0 | 0 | 6.57 | 0 | 1.93 | 0.05 | 0 | 6.57 | 0 | 0 | 0.00657 | 0 | 0.53 | 0.01 | 0 | 0
50 | 5 | 6 | 9 | 3008.5 | 6.36 | 0 | 7.7 | 0.06 | 0 | 0 | 7.21 | 0 | 0 | 0.00721 | 0 | 0.56 | 0.04 | 0 | 0 | 7.21 | 0 | 0 | 0.00721 | 0 | 0.56 | 0.04 | 0 | 0 | 5.1 | 0 | 7.03 | 0.01 | 0 | 0 | 5.1 | 0 | 0 | 0.0051 | 0 | 0.4 | 1.3648 | 0.01 | 0 | 0 | 5.1 | 0 | 1.49 | 0 | 0 | 5.1 | 0 | 0 | 0.0051 | 0 | 0.4 | 0.01 | 0 | 0
56.84 | 5 | 6 | 10 | 3009.5 | 4.49 | 0 | 5.43 | 0.04 | 0 | 0 | 5.14 | 0 | 0 | 0.00514 | 0 | 0.39 | 0.03 | 0 | 0 | 5.14 | 0 | 0 | 0.00514 | 0 | 0.39 | 0.03 | 0 | 0 | 3.52 | 0 | 4.86 | 0 | 0 | 0 | 3.53 | 0 | 0 | 0.00353 | 0 | 0.27 | 0.92124 | 0 | 0 | 0 | 3.52 | 0 | 1.03 | 0 | 0 | 3.53 | 0 | 0 | 0.00353 | 0 | 0.27 | 0 | 0 | 0
57.92 | 5 | 6 | 11 | 3010.5 | 2.98 | 0 | 3.61 | 0.03 | 0 | 0 | 3.42 | 0 | 0 | 0.00342 | 0 | 0.26 | 0.02 | 0 | 0 | 3.42 | 0 | 0 | 0.00342 | 0 | 0.26 | 0.02 | 0 | 0 | 2.36 | 0 | 3.25 | 0 | 0 | 0 | 2.36 | 0 | 0 | 0.00236 | 0 | 0.18 | 0.61416 | 0 | 0 | 0 | 2.36 | 0 | 0.69 | 0 | 0 | 2.36 | 0 | 0 | 0.00236 | 0 | 0.18 | 0 | 0 | 0
59 | 5 | 6 | 12 | 3011.5 | 1.6 | 0 | 1.94 | 0.01 | 0 | 0 | 1.86 | 0 | 0 | 0.00186 | 0 | 0.14 | 0.01 | 0 | 0 | 1.86 | 0 | 0 | 0.00186 | 0 | 0.14 | 0.01 | 0 | 0 | 1.24 | 0 | 1.71 | 0 | 0 | 0 | 1.24 | 0 | 0 | 0.00124 | 0 | 0.09 | 0.30708 | 0 | 0 | 0 | 1.24 | 0 | 0.36 | 0 | 0 | 1.24 | 0 | 0 | 0.00124 | 0 | 0.09 | 0 | 0 | 0
63.86 | 5 | 6 | 13 | 3012.5 | 0 | 0 | 0 | 0 | 0 | 0 | 0.1 | 0 | 0 | 0.0001 | 0 | 0.01 | 0 | 0 | 0 | 0.1 | 0 | 0 | 0.0001 | 0 | 0.01 | 0 | 0 | 0 | 0 | 0 | 0 | 0 | 0 | 0 | 0 | 0 | 0 | 0 | 0 | 0 | 0 | 0 | 0 | 0 | 0 | 0 | 0 | 0 | 0 | 0 | 0 | 0 | 0 | 0 | 0 | 0 | 0 | 0
68 | 5 | 6 | 14 | 3013.5 | 0 | 0 | 0 | 0 | 0 | 0 | 0 | 0 | 0 | 0 | 0 | 0 | 0 | 0 | 0 | 0 | 0 | 0 | 0 | 0 | 0 | 0 | 0 | 0 | 0 | 0 | 0 | 0 | 0 | 0 | 0 | 0 | 0 | 0 | 0 | 0 | 0 | 0 | 0 | 0 | 0 | 0 | 0 | 0 | 0 | 0 | 0 | 0 | 0 | 0 | 0 | 0 | 0 | 0
67.46 | 5 | 6 | 15 | 3014.5 | 0 | 0 | 0 | 0 | 0 | 0 | 0 | 0 | 0 | 0 | 0 | 0 | 0 | 0 | 0 | 0 | 0 | 0 | 0 | 0 | 0 | 0 | 0 | 0 | 0 | 0 | 0 | 0 | 0 | 0 | 0 | 0 | 0 | 0 | 0 | 0 | 0 | 0 | 0 | 0 | 0 | 0 | 0 | 0 | 0 | 0 | 0 | 0 | 0 | 0 | 0 | 0 | 0 | 0
66.92 | 5 | 6 | 16 | 3015.5 | 0 | 0 | 0 | 0 | 0 | 0 | 0 | 0 | 0 | 0 | 0 | 0 | 0 | 0 | 0 | 0 | 0 | 0 | 0 | 0 | 0 | 0 | 0 | 0 | 0 | 0 | 0 | 0 | 0 | 0 | 0 | 0 | 0 | 0 | 0 | 0 | 0 | 0 | 0 | 0 | 0 | 0 | 0 | 0 | 0 | 0 | 0 | 0 | 0 | 0 | 0 | 0 | 0 | 0
65.84 | 5 | 6 | 17 | 3016.5 | 0 | 0 | 0 | 0 | 0 | 0 | 0 | 0 | 0 | 0 | 0 | 0 | 0 | 0 | 0 | 0 | 0 | 0 | 0 | 0 | 0 | 0 | 0 | 0 | 0 | 0 | 0 | 0 | 0 | 0 | 0 | 0 | 0 | 0 | 0 | 0 | 0 | 0 | 0 | 0 | 0 | 0 | 0 | 0 | 0 | 0 | 0 | 0 | 0 | 0 | 0 | 0 | 0 | 0
64.94 | 5 | 6 | 18 | 3017.5 | 0 | 0 | 0 | 0 | 0 | 0 | 0 | 0 | 0 | 0 | 0 | 0 | 0 | 0 | 0 | 0 | 0 | 0 | 0 | 0 | 0 | 0 | 0 | 0 | 0 | 0 | 0 | 0 | 0 | 0 | 0 | 0 | 0 | 0 | 0 | 0 | 0 | 0 | 0 | 0 | 0 | 0 | 0 | 0 | 0 | 0 | 0 | 0 | 0 | 0 | 0 | 0 | 0 | 0
62.96 | 5 | 6 | 19 | 3018.5 | 0 | 0 | 0 | 0 | 0 | 0 | 0 | 0 | 0 | 0 | 0 | 0 | 0 | 0 | 0 | 0 | 0 | 0 | 0 | 0 | 0 | 0 | 0 | 0 | 0 | 0 | 0 | 0 | 0 | 0 | 0 | 0 | 0 | 0 | 0 | 0 | 0 | 0 | 0 | 0 | 0 | 0 | 0 | 0 | 0 | 0 | 0 | 0 | 0 | 0 | 0 | 0 | 0 | 0
52.88 | 5 | 6 | 20 | 3019.5 | 0 | 0 | 0 | 0 | 0 | 0 | 0 | 0 | 0 | 0 | 0 | 0 | 0 | 0 | 0 | 0 | 0 | 0 | 0 | 0 | 0 | 0 | 0 | 0 | 0 | 0 | 0 | 0 | 0 | 0 | 0 | 0 | 0 | 0 | 0 | 0 | 0 | 0 | 0 | 0 | 0 | 0 | 0 | 0 | 0 | 0 | 0 | 0 | 0 | 0 | 0 | 0 | 0 | 0
46.04 | 5 | 6 | 21 | 3020.5 | 0 | 0 | 0 | 0 | 0.05 | 0 | 0 | 0 | 0 | 0 | 0 | 0.05 | 0 | 0 | 0 | 0 | 0 | 0 | 0 | 0 | 0.05 | 0 | 0 | 0 | 0 | 0 | 0 | 0 | 0.05 | 0 | 0 | 0 | 0 | 0 | 0 | 0 | 0 | 0 | 0 | 0 | 0 | 0 | 0 | 0.05 | 0 | 0 | 0 | 0 | 0 | 0 | 0 | 0 | 0 | 0
46.58 | 5 | 6 | 22 | 3021.5 | 0 | 0 | 0 | 0 | 0.05 | 0 | 0 | 0 | 0 | 0 | 0 | 0.05 | 0 | 0 | 0 | 0 | 0 | 0 | 0 | 0 | 0.05 | 0 | 0 | 0 | 0 | 0 | 0 | 0 | 0.05 | 0 | 0 | 0 | 0 | 0 | 0 | 0 | 0 | 0 | 0 | 0 | 0 | 0 | 0 | 0.05 | 0 | 0 | 0 | 0 | 0 | 0 | 0 | 0 | 0 | 0
45.14 | 5 | 6 | 23 | 3022.5 | 0.71 | 0 | 0.86 | 0.01 | 0.05 | 0 | 0.41 | 0 | 0 | 0.00041 | 0 | 0.08 | 0 | 0 | 0 | 0.41 | 0 | 0 | 0.00041 | 0 | 0.08 | 0 | 0 | 0 | 1.05 | 0 | 1.44 | 0 | 0.05 | 0 | 1.05 | 0 | 0 | 0.00105 | 0 | 0.1 | 0.3412 | 0 | 0 | 0 | 1.05 | 0 | 0.31 | 0.05 | 0 | 1.05 | 0 | 0 | 0.00105 | 0 | 0.1 | 0 | 0 | 0
47.3 | 5 | 6 | 24 | 3023.5 | 1.58 | 0 | 1.91 | 0.01 | 0.05 | 0 | 1.38 | 0 | 0 | 0.00138 | 0 | 0.16 | 0.01 | 0 | 0 | 1.38 | 0 | 0 | 0.00138 | 0 | 0.16 | 0.01 | 0 | 0 | 1.63 | 0 | 2.25 | 0 | 0.05 | 0 | 1.63 | 0 | 0 | 0.00163 | 0 | 0.14 | 0.47768 | 0 | 0 | 0 | 1.63 | 0 | 0.48 | 0.05 | 0 | 1.63 | 0 | 0 | 0.00163 | 0 | 0.14 | 0 | 0 | 0
47.84 | 5 | 7 | 1 | 3024.5 | 2.23 | 0 | 2.7 | 0.02 | 0.05 | 0 | 2.29 | 0 | 0 | 0.00229 | 0 | 0.23 | 0.01 | 0 | 0 | 2.29 | 0 | 0 | 0.00229 | 0 | 0.23 | 0.01 | 0 | 0 | 2.27 | 0 | 3.13 | 0 | 0.05 | 0 | 2.27 | 0 | 0 | 0.00227 | 0 | 0.2 | 0.6824 | 0 | 0 | 0 | 2.27 | 0 | 0.67 | 0.05 | 0 | 2.27 | 0 | 0 | 0.00227 | 0 | 0.2 | 0 | 0 | 0
50 | 5 | 7 | 2 | 3025.5 | 2.99 | 0 | 3.62 | 0.03 | 0 | 0 | 3.01 | 0 | 0 | 0.00301 | 0 | 0.24 | 0.02 | 0 | 0 | 3.01 | 0 | 0 | 0.00301 | 0 | 0.24 | 0.02 | 0 | 0 | 2.8 | 0 | 3.86 | 0 | 0 | 0 | 2.8 | 0 | 0 | 0.0028 | 0 | 0.24 | 0.81888 | 0 | 0 | 0 | 2.8 | 0 | 0.82 | 0 | 0 | 2.8 | 0 | 0 | 0.0028 | 0 | 0.24 | 0 | 0 | 0
50.36 | 5 | 7 | 3 | 3026.5 | 3.65 | 0 | 4.42 | 0.03 | 0 | 0 | 3.78 | 0 | 0 | 0.00378 | 0 | 0.3 | 0.02 | 0 | 0 | 3.78 | 0 | 0 | 0.00378 | 0 | 0.3 | 0.02 | 0 | 0 | 3.31 | 0 | 4.56 | 0 | 0 | 0 | 3.3 | 0 | 0 | 0.0033 | 0 | 0.28 | 0.95536 | 0 | 0 | 0 | 3.3 | 0 | 0.97 | 0 | 0 | 3.3 | 0 | 0 | 0.0033 | 0 | 0.28 | 0 | 0 | 0
48.92 | 5 | 7 | 4 | 3027.5 | 4.43 | 0 | 5.37 | 0.04 | 0.05 | 0 | 4.68 | 0 | 0 | 0.00468 | 0 | 0.41 | 0.03 | 0 | 0 | 4.68 | 0 | 0 | 0.00468 | 0 | 0.41 | 0.03 | 0 | 0 | 3.95 | 0 | 5.44 | 0 | 0.05 | 0 | 3.95 | 0 | 0 | 0.00395 | 0 | 0.33 | 1.126 | 0 | 0 | 0 | 3.95 | 0 | 1.16 | 0.05 | 0 | 3.95 | 0 | 0 | 0.00395 | 0 | 0.33 | 0 | 0 | 0
47.84 | 5 | 7 | 5 | 3028.5 | 5.09 | 0 | 6.16 | 0.05 | 0.05 | 0 | 5.47 | 0 | 0 | 0.00547 | 0 | 0.48 | 0.03 | 0 | 0 | 5.47 | 0 | 0 | 0.00547 | 0 | 0.48 | 0.03 | 0 | 0 | 4.45 | 0 | 6.13 | 0.01 | 0.05 | 0 | 4.45 | 0 | 0 | 0.00445 | 0 | 0.37 | 1.2624 | 0.01 | 0 | 0 | 4.45 | 0 | 1.3 | 0.05 | 0 | 4.45 | 0 | 0 | 0.00445 | 0 | 0.37 | 0.01 | 0 | 0
46.22 | 5 | 7 | 6 | 3029.5 | 5.99 | 0 | 7.26 | 0.05 | 0.05 | 0 | 6.49 | 0 | 0 | 0.00649 | 0 | 0.56 | 0.04 | 0 | 0 | 6.49 | 0 | 0 | 0.00649 | 0 | 0.56 | 0.04 | 0 | 0 | 5.23 | 0 | 7.2 | 0.01 | 0.05 | 0 | 5.22 | 0 | 0 | 0.00522 | 0 | 0.43 | 1.4672 | 0.01 | 0 | 0 | 5.22 | 0 | 1.53 | 0.05 | 0 | 5.22 | 0 | 0 | 0.00522 | 0 | 0.43 | 0.01 | 0 | 0
48.38 | 5 | 7 | 7 | 3030.5 | 6.39 | 0 | 7.74 | 0.06 | 0.05 | 0 | 7 | 0 | 0 | 0.007 | 0 | 0.59 | 0.04 | 0 | 0 | 7 | 0 | 0 | 0.007 | 0 | 0.59 | 0.04 | 0 | 0 | 5.44 | 0 | 7.5 | 0.01 | 0.05 | 0 | 5.45 | 0 | 0 | 0.00545 | 0 | 0.43 | 1.4672 | 0.01 | 0 | 0 | 5.45 | 0 | 1.6 | 0.05 | 0 | 5.45 | 0 | 0 | 0.00545 | 0 | 0.43 | 0.01 | 0 | 0
50.72 | 5 | 7 | 8 | 3031.5 | 5.63 | 0 | 6.81 | 0.05 | 0 | 0 | 6.29 | 0 | 0 | 0.00629 | 0 | 0.49 | 0.04 | 0 | 0 | 6.29 | 0 | 0 | 0.00629 | 0 | 0.49 | 0.04 | 0 | 0 | 4.62 | 0 | 6.36 | 0.01 | 0 | 0 | 4.62 | 0 | 0 | 0.00462 | 0 | 0.37 | 1.2624 | 0.01 | 0 | 0 | 4.62 | 0 | 1.35 | 0 | 0 | 4.62 | 0 | 0 | 0.00462 | 0 | 0.37 | 0.01 | 0 | 0
52.88 | 5 | 7 | 9 | 3032.5 | 4.73 | 0 | 5.73 | 0.04 | 0 | 0 | 5.32 | 0 | 0 | 0.00532 | 0 | 0.41 | 0.03 | 0 | 0 | 5.32 | 0 | 0 | 0.00532 | 0 | 0.41 | 0.03 | 0 | 0 | 3.86 | 0 | 5.31 | 0 | 0 | 0 | 3.86 | 0 | 0 | 0.00386 | 0 | 0.31 | 1.0577 | 0 | 0 | 0 | 3.86 | 0 | 1.13 | 0 | 0 | 3.86 | 0 | 0 | 0.00386 | 0 | 0.31 | 0 | 0 | 0
55.58 | 5 | 7 | 10 | 3033.5 | 3.72 | 0 | 4.5 | 0.03 | 0 | 0 | 4.2 | 0 | 0 | 0.0042 | 0 | 0.32 | 0.02 | 0 | 0 | 4.2 | 0 | 0 | 0.0042 | 0 | 0.32 | 0.02 | 0 | 0 | 3.02 | 0 | 4.16 | 0 | 0 | 0 | 3.01 | 0 | 0 | 0.00301 | 0 | 0.24 | 0.81888 | 0 | 0 | 0 | 3.01 | 0 | 0.88 | 0 | 0 | 3.01 | 0 | 0 | 0.00301 | 0 | 0.24 | 0 | 0 | 0
57.92 | 5 | 7 | 11 | 3034.5 | 2.59 | 0 | 3.14 | 0.02 | 0 | 0 | 2.95 | 0 | 0 | 0.00295 | 0 | 0.22 | 0.02 | 0 | 0 | 2.95 | 0 | 0 | 0.00295 | 0 | 0.22 | 0.02 | 0 | 0 | 2.08 | 0 | 2.86 | 0 | 0 | 0 | 2.07 | 0 | 0 | 0.00207 | 0 | 0.16 | 0.54592 | 0 | 0 | 0 | 2.07 | 0 | 0.61 | 0 | 0 | 2.07 | 0 | 0 | 0.00207 | 0 | 0.16 | 0 | 0 | 0
59.9 | 5 | 7 | 12 | 3035.5 | 1.51 | 0 | 1.83 | 0.01 | 0 | 0 | 1.73 | 0 | 0 | 0.00173 | 0 | 0.13 | 0.01 | 0 | 0 | 1.73 | 0 | 0 | 0.00173 | 0 | 0.13 | 0.01 | 0 | 0 | 1.19 | 0 | 1.64 | 0 | 0 | 0 | 1.19 | 0 | 0 | 0.00119 | 0 | 0.09 | 0.30708 | 0 | 0 | 0 | 1.19 | 0 | 0.35 | 0 | 0 | 1.19 | 0 | 0 | 0.00119 | 0 | 0.09 | 0 | 0 | 0
59.9 | 5 | 7 | 13 | 3036.5 | 0.67 | 0 | 0.81 | 0.01 | 0 | 0 | 0.76 | 0 | 0 | 0.00076 | 0 | 0.06 | 0 | 0 | 0 | 0.76 | 0 | 0 | 0.00076 | 0 | 0.06 | 0 | 0 | 0 | 0.54 | 0 | 0.74 | 0 | 0 | 0 | 0.54 | 0 | 0 | 0 | 0 | 0.04 | 0.13648 | 0 | 0 | 0 | 0.54 | 0 | 0.16 | 0 | 0 | 0.54 | 0 | 0 | 0 | 0 | 0.04 | 0 | 0 | 0
61.88 | 5 | 7 | 14 | 3037.5 | 0 | 0 | 0 | 0 | 0 | 0 | 0 | 0 | 0 | 0 | 0 | 0 | 0 | 0 | 0 | 0 | 0 | 0 | 0 | 0 | 0 | 0 | 0 | 0 | 0.04 | 0 | 0.05 | 0 | 0 | 0 | 0 | 0 | 0 | 0 | 0 | 0 | 0 | 0 | 0 | 0 | 0.04 | 0 | 0.01 | 0 | 0 | 0 | 0 | 0 | 0 | 0 | 0 | 0 | 0 | 0
61.88 | 5 | 7 | 15 | 3038.5 | 0 | 0 | 0 | 0 | 0 | 0 | 0 | 0 | 0 | 0 | 0 | 0 | 0 | 0 | 0 | 0 | 0 | 0 | 0 | 0 | 0 | 0 | 0 | 0 | 0 | 0 | 0 | 0 | 0 | 0 | 0 | 0 | 0 | 0 | 0 | 0 | 0 | 0 | 0 | 0 | 0 | 0 | 0 | 0 | 0 | 0 | 0 | 0 | 0 | 0 | 0 | 0 | 0 | 0
64.94 | 5 | 7 | 16 | 3039.5 | 0 | 0 | 0 | 0 | 0 | 0 | 0 | 0 | 0 | 0 | 0 | 0 | 0 | 0 | 0 | 0 | 0 | 0 | 0 | 0 | 0 | 0 | 0 | 0 | 0 | 0 | 0 | 0 | 0 | 0 | 0 | 0 | 0 | 0 | 0 | 0 | 0 | 0 | 0 | 0 | 0 | 0 | 0 | 0 | 0 | 0 | 0 | 0 | 0 | 0 | 0 | 0 | 0 | 0
64.94 | 5 | 7 | 17 | 3040.5 | 0 | 0 | 0 | 0 | 0 | 0 | 0 | 0 | 0 | 0 | 0 | 0 | 0 | 0 | 0 | 0 | 0 | 0 | 0 | 0 | 0 | 0 | 0 | 0 | 0 | 0 | 0 | 0 | 0 | 0 | 0 | 0 | 0 | 0 | 0 | 0 | 0 | 0 | 0 | 0 | 0 | 0 | 0 | 0 | 0 | 0 | 0 | 0 | 0 | 0 | 0 | 0 | 0 | 0
63.86 | 5 | 7 | 18 | 3041.5 | 0 | 0 | 0 | 0 | 0 | 0 | 0 | 0 | 0 | 0 | 0 | 0 | 0 | 0 | 0 | 0 | 0 | 0 | 0 | 0 | 0 | 0 | 0 | 0 | 0 | 0 | 0 | 0 | 0 | 0 | 0 | 0 | 0 | 0 | 0 | 0 | 0 | 0 | 0 | 0 | 0 | 0 | 0 | 0 | 0 | 0 | 0 | 0 | 0 | 0 | 0 | 0 | 0 | 0
63.86 | 5 | 7 | 19 | 3042.5 | 0 | 0 | 0 | 0 | 0 | 0 | 0 | 0 | 0 | 0 | 0 | 0 | 0 | 0 | 0 | 0 | 0 | 0 | 0 | 0 | 0 | 0 | 0 | 0 | 0 | 0 | 0 | 0 | 0 | 0 | 0 | 0 | 0 | 0 | 0 | 0 | 0 | 0 | 0 | 0 | 0 | 0 | 0 | 0 | 0 | 0 | 0 | 0 | 0 | 0 | 0 | 0 | 0 | 0
61.88 | 5 | 7 | 20 | 3043.5 | 0 | 0 | 0 | 0 | 0 | 0 | 0 | 0 | 0 | 0 | 0 | 0 | 0 | 0 | 0 | 0 | 0 | 0 | 0 | 0 | 0 | 0 | 0 | 0 | 0 | 0 | 0 | 0 | 0 | 0 | 0 | 0 | 0 | 0 | 0 | 0 | 0 | 0 | 0 | 0 | 0 | 0 | 0 | 0 | 0 | 0 | 0 | 0 | 0 | 0 | 0 | 0 | 0 | 0
56.84 | 5 | 7 | 21 | 3044.5 | 0 | 0 | 0 | 0 | 0 | 0 | 0 | 0 | 0 | 0 | 0 | 0 | 0 | 0 | 0 | 0 | 0 | 0 | 0 | 0 | 0 | 0 | 0 | 0 | 0 | 0 | 0 | 0 | 0 | 0 | 0 | 0 | 0 | 0 | 0 | 0 | 0 | 0 | 0 | 0 | 0 | 0 | 0 | 0 | 0 | 0 | 0 | 0 | 0 | 0 | 0 | 0 | 0 | 0
55.94 | 5 | 7 | 22 | 3045.5 | 0 | 0 | 0 | 0 | 0 | 0 | 0 | 0 | 0 | 0 | 0 | 0 | 0 | 0 | 0 | 0 | 0 | 0 | 0 | 0 | 0 | 0 | 0 | 0 | 0 | 0 | 0 | 0 | 0 | 0 | 0 | 0 | 0 | 0 | 0 | 0 | 0 | 0 | 0 | 0 | 0 | 0 | 0 | 0 | 0 | 0 | 0 | 0 | 0 | 0 | 0 | 0 | 0 | 0
56.12 | 5 | 7 | 23 | 3046.5 | 0 | 0 | 0 | 0 | 0 | 0 | 0 | 0 | 0 | 0 | 0 | 0 | 0 | 0 | 0 | 0 | 0 | 0 | 0 | 0 | 0 | 0 | 0 | 0 | 0 | 0 | 0 | 0 | 0 | 0 | 0 | 0 | 0 | 0 | 0 | 0 | 0 | 0 | 0 | 0 | 0 | 0 | 0 | 0 | 0 | 0 | 0 | 0 | 0 | 0 | 0 | 0 | 0 | 0
56.3 | 5 | 7 | 24 | 3047.5 | 0 | 0 | 0 | 0 | 0 | 0 | 0 | 0 | 0 | 0 | 0 | 0 | 0 | 0 | 0 | 0 | 0 | 0 | 0 | 0 | 0 | 0 | 0 | 0 | 0.3 | 0 | 0.42 | 0 | 0 | 0 | 0.31 | 0 | 0 | 0 | 0 | 0.02 | 0.06824 | 0 | 0 | 0 | 0.3 | 0 | 0.09 | 0 | 0 | 0.31 | 0 | 0 | 0 | 0 | 0.02 | 0 | 0 | 0
54.68 | 5 | 8 | 1 | 3048.5 | 0.79 | 0 | 0.96 | 0.01 | 0 | 0 | 0.57 | 0 | 0 | 0.00057 | 0 | 0.04 | 0 | 0 | 0 | 0.57 | 0 | 0 | 0.00057 | 0 | 0.04 | 0 | 0 | 0 | 0.88 | 0 | 1.21 | 0 | 0 | 0 | 0.88 | 0 | 0 | 0.00088 | 0 | 0.07 | 0.23884 | 0 | 0 | 0 | 0.87 | 0 | 0.26 | 0 | 0 | 0.88 | 0 | 0 | 0.00088 | 0 | 0.07 | 0 | 0 | 0
51.26 | 5 | 8 | 2 | 3049.5 | 1.71 | 0 | 2.07 | 0.02 | 0 | 0 | 1.53 | 0 | 0 | 0.00153 | 0 | 0.12 | 0.01 | 0 | 0 | 1.53 | 0 | 0 | 0.00153 | 0 | 0.12 | 0.01 | 0 | 0 | 1.86 | 0 | 2.56 | 0 | 0 | 0 | 1.86 | 0 | 0 | 0.00186 | 0 | 0.16 | 0.54592 | 0 | 0 | 0 | 1.86 | 0 | 0.54 | 0 | 0 | 1.86 | 0 | 0 | 0.00186 | 0 | 0.16 | 0 | 0 | 0
55.04 | 5 | 8 | 3 | 3050.5 | 1.93 | 0 | 2.34 | 0.02 | 0 | 0 | 1.86 | 0 | 0 | 0.00186 | 0 | 0.14 | 0.01 | 0 | 0 | 1.86 | 0 | 0 | 0.00186 | 0 | 0.14 | 0.01 | 0 | 0 | 1.85 | 0 | 2.55 | 0 | 0 | 0 | 1.85 | 0 | 0 | 0.00185 | 0 | 0.15 | 0.5118 | 0 | 0 | 0 | 1.85 | 0 | 0.54 | 0 | 0 | 1.85 | 0 | 0 | 0.00185 | 0 | 0.15 | 0 | 0 | 0
53.42 | 5 | 8 | 4 | 3051.5 | 2.55 | 0 | 3.09 | 0.02 | 0 | 0 | 2.56 | 0 | 0 | 0.00256 | 0 | 0.2 | 0.01 | 0 | 0 | 2.56 | 0 | 0 | 0.00256 | 0 | 0.2 | 0.01 | 0 | 0 | 2.4 | 0 | 3.31 | 0 | 0 | 0 | 2.4 | 0 | 0 | 0.0024 | 0 | 0.2 | 0.6824 | 0 | 0 | 0 | 2.4 | 0 | 0.7 | 0 | 0 | 2.4 | 0 | 0 | 0.0024 | 0 | 0.2 | 0 | 0 | 0
53.6 | 5 | 8 | 5 | 3052.5 | 2.93 | 0 | 3.55 | 0.03 | 0 | 0 | 3.05 | 0 | 0 | 0.00305 | 0 | 0.24 | 0.02 | 0 | 0 | 3.05 | 0 | 0 | 0.00305 | 0 | 0.24 | 0.02 | 0 | 0 | 2.66 | 0 | 3.66 | 0 | 0 | 0 | 2.66 | 0 | 0 | 0.00266 | 0 | 0.22 | 0.75064 | 0 | 0 | 0 | 2.66 | 0 | 0.78 | 0 | 0 | 2.66 | 0 | 0 | 0.00266 | 0 | 0.22 | 0 | 0 | 0
51.98 | 5 | 8 | 6 | 3053.5 | 3.76 | 0 | 4.56 | 0.03 | 0 | 0 | 3.97 | 0 | 0 | 0.00397 | 0 | 0.31 | 0.02 | 0 | 0 | 3.97 | 0 | 0 | 0.00397 | 0 | 0.31 | 0.02 | 0 | 0 | 3.39 | 0 | 4.68 | 0 | 0 | 0 | 3.39 | 0 | 0 | 0.00339 | 0 | 0.28 | 0.95536 | 0 | 0 | 0 | 3.39 | 0 | 0.99 | 0 | 0 | 3.39 | 0 | 0 | 0.00339 | 0 | 0.28 | 0 | 0 | 0
52.88 | 5 | 8 | 7 | 3054.5 | 3.85 | 0 | 4.67 | 0.04 | 0 | 0 | 4.18 | 0 | 0 | 0.00418 | 0 | 0.32 | 0.02 | 0 | 0 | 4.18 | 0 | 0 | 0.00418 | 0 | 0.32 | 0.02 | 0 | 0 | 3.32 | 0 | 4.58 | 0 | 0 | 0 | 3.32 | 0 | 0 | 0.00332 | 0 | 0.27 | 0.92124 | 0 | 0 | 0 | 3.32 | 0 | 0.97 | 0 | 0 | 3.32 | 0 | 0 | 0.00332 | 0 | 0.27 | 0 | 0 | 0
52.88 | 5 | 8 | 8 | 3055.5 | 3.89 | 0 | 4.71 | 0.04 | 0 | 0 | 4.26 | 0 | 0 | 0.00426 | 0 | 0.33 | 0.02 | 0 | 0 | 4.26 | 0 | 0 | 0.00426 | 0 | 0.33 | 0.02 | 0 | 0 | 3.33 | 0 | 4.6 | 0 | 0 | 0 | 3.34 | 0 | 0 | 0.00334 | 0 | 0.27 | 0.92124 | 0 | 0 | 0 | 3.34 | 0 | 0.98 | 0 | 0 | 3.34 | 0 | 0 | 0.00334 | 0 | 0.27 | 0 | 0 | 0
52.88 | 5 | 8 | 9 | 3056.5 | 3.68 | 0 | 4.45 | 0.03 | 0 | 0 | 4.06 | 0 | 0 | 0.00406 | 0 | 0.31 | 0.02 | 0 | 0 | 4.06 | 0 | 0 | 0.00406 | 0 | 0.31 | 0.02 | 0 | 0 | 3.11 | 0 | 4.29 | 0 | 0 | 0 | 3.11 | 0 | 0 | 0.00311 | 0 | 0.26 | 0.88712 | 0 | 0 | 0 | 3.11 | 0 | 0.91 | 0 | 0 | 3.11 | 0 | 0 | 0.00311 | 0 | 0.26 | 0 | 0 | 0
54.86 | 5 | 8 | 10 | 3057.5 | 3.23 | 0 | 3.9 | 0.03 | 0 | 0 | 3.59 | 0 | 0 | 0.00359 | 0 | 0.28 | 0.02 | 0 | 0 | 3.59 | 0 | 0 | 0.00359 | 0 | 0.28 | 0.02 | 0 | 0 | 2.69 | 0 | 3.71 | 0 | 0 | 0 | 2.69 | 0 | 0 | 0.00269 | 0 | 0.22 | 0.75064 | 0 | 0 | 0 | 2.69 | 0 | 0.79 | 0 | 0 | 2.69 | 0 | 0 | 0.00269 | 0 | 0.22 | 0 | 0 | 0
57.92 | 5 | 8 | 11 | 3058.5 | 2.25 | 0 | 2.73 | 0.02 | 0 | 0 | 2.56 | 0 | 0 | 0.00256 | 0 | 0.19 | 0.01 | 0 | 0 | 2.56 | 0 | 0 | 0.00256 | 0 | 0.19 | 0.01 | 0 | 0 | 1.81 | 0 | 2.49 | 0 | 0 | 0 | 1.81 | 0 | 0 | 0.00181 | 0 | 0.14 | 0.47768 | 0 | 0 | 0 | 1.8 | 0 | 0.53 | 0 | 0 | 1.81 | 0 | 0 | 0.00181 | 0 | 0.14 | 0 | 0 | 0
53.96 | 5 | 8 | 12 | 3059.5 | 1.99 | 0 | 2.41 | 0.02 | 0 | 0 | 2.2 | 0 | 0 | 0.0022 | 0 | 0.17 | 0.01 | 0 | 0 | 2.2 | 0 | 0 | 0.0022 | 0 | 0.17 | 0.01 | 0 | 0 | 1.71 | 0 | 2.36 | 0 | 0 | 0 | 1.72 | 0 | 0 | 0.00172 | 0 | 0.14 | 0.47768 | 0 | 0 | 0 | 1.72 | 0 | 0.5 | 0 | 0 | 1.72 | 0 | 0 | 0.00172 | 0 | 0.14 | 0 | 0 | 0
51.98 | 5 | 8 | 13 | 3060.5 | 2.06 | 0 | 2.5 | 0.02 | 0 | 0 | 2.23 | 0 | 0 | 0.00223 | 0 | 0.17 | 0.01 | 0 | 0 | 2.23 | 0 | 0 | 0.00223 | 0 | 0.17 | 0.01 | 0 | 0 | 1.82 | 0 | 2.51 | 0 | 0 | 0 | 1.82 | 0 | 0 | 0.00182 | 0 | 0.15 | 0.5118 | 0 | 0 | 0 | 1.82 | 0 | 0.53 | 0 | 0 | 1.82 | 0 | 0 | 0.00182 | 0 | 0.15 | 0 | 0 | 0
52.88 | 5 | 8 | 14 | 3061.5 | 1.77 | 0 | 2.14 | 0.02 | 0 | 0 | 1.94 | 0 | 0 | 0.00194 | 0 | 0.15 | 0.01 | 0 | 0 | 1.94 | 0 | 0 | 0.00194 | 0 | 0.15 | 0.01 | 0 | 0 | 1.51 | 0 | 2.08 | 0 | 0 | 0 | 1.51 | 0 | 0 | 0.00151 | 0 | 0.12 | 0.40944 | 0 | 0 | 0 | 1.51 | 0 | 0.44 | 0 | 0 | 1.51 | 0 | 0 | 0.00151 | 0 | 0.12 | 0 | 0 | 0
51.98 | 5 | 8 | 15 | 3062.5 | 1.66 | 0 | 2.01 | 0.02 | 0 | 0 | 1.82 | 0 | 0 | 0.00182 | 0 | 0.14 | 0.01 | 0 | 0 | 1.82 | 0 | 0 | 0.00182 | 0 | 0.14 | 0.01 | 0 | 0 | 1.45 | 0 | 2 | 0 | 0 | 0 | 1.45 | 0 | 0 | 0.00145 | 0 | 0.12 | 0.40944 | 0 | 0 | 0 | 1.45 | 0 | 0.42 | 0 | 0 | 1.45 | 0 | 0 | 0.00145 | 0 | 0.12 | 0 | 0 | 0
50 | 5 | 8 | 16 | 3063.5 | 2.41 | 0 | 2.92 | 0.02 | 0 | 0 | 2.55 | 0 | 0 | 0.00255 | 0 | 0.2 | 0.02 | 0 | 0 | 2.55 | 0 | 0 | 0.00255 | 0 | 0.2 | 0.02 | 0 | 0 | 2.21 | 0 | 3.04 | 0 | 0 | 0 | 2.21 | 0 | 0 | 0.00221 | 0 | 0.19 | 0.64828 | 0 | 0 | 0 | 2.21 | 0 | 0.65 | 0 | 0 | 2.21 | 0 | 0 | 0.00221 | 0 | 0.19 | 0 | 0 | 0
48.92 | 5 | 8 | 17 | 3064.5 | 2.97 | 0 | 3.6 | 0.03 | 0.05 | 0 | 3.17 | 0 | 0 | 0.00317 | 0 | 0.3 | 0.02 | 0 | 0 | 3.17 | 0 | 0 | 0.00317 | 0 | 0.3 | 0.02 | 0 | 0 | 2.65 | 0 | 3.65 | 0 | 0.05 | 0 | 2.65 | 0 | 0 | 0.00265 | 0 | 0.23 | 0.78476 | 0 | 0 | 0 | 2.65 | 0 | 0.78 | 0.05 | 0 | 2.65 | 0 | 0 | 0.00265 | 0 | 0.23 | 0 | 0 | 0
47.84 | 5 | 8 | 18 | 3065.5 | 3.2 | 0 | 3.87 | 0.03 | 0.05 | 0 | 3.46 | 0 | 0 | 0.00346 | 0 | 0.32 | 0.02 | 0 | 0 | 3.46 | 0 | 0 | 0.00346 | 0 | 0.32 | 0.02 | 0 | 0 | 2.78 | 0 | 3.83 | 0 | 0.05 | 0 | 2.78 | 0 | 0 | 0.00278 | 0 | 0.25 | 0.853 | 0 | 0 | 0 | 2.78 | 0 | 0.81 | 0.05 | 0 | 2.78 | 0 | 0 | 0.00278 | 0 | 0.25 | 0 | 0 | 0
46.94 | 5 | 8 | 19 | 3066.5 | 3.56 | 0 | 4.32 | 0.03 | 0.05 | 0 | 3.86 | 0 | 0 | 0.00386 | 0 | 0.35 | 0.02 | 0 | 0 | 3.86 | 0 | 0 | 0.00386 | 0 | 0.35 | 0.02 | 0 | 0 | 3.11 | 0 | 4.29 | 0 | 0.05 | 0 | 3.11 | 0 | 0 | 0.00311 | 0 | 0.28 | 0.95536 | 0 | 0 | 0 | 3.11 | 0 | 0.91 | 0.05 | 0 | 3.11 | 0 | 0 | 0.00311 | 0 | 0.28 | 0 | 0 | 0
44.96 | 5 | 8 | 20 | 3067.5 | 3.85 | 0 | 4.66 | 0.04 | 0.05 | 0 | 4.19 | 0 | 0 | 0.00419 | 0 | 0.38 | 0.03 | 0 | 0 | 4.19 | 0 | 0 | 0.00419 | 0 | 0.38 | 0.03 | 0 | 0 | 3.33 | 0 | 4.59 | 0 | 0.05 | 0 | 3.33 | 0 | 0 | 0.00333 | 0 | 0.3 | 1.0236 | 0 | 0 | 0 | 3.33 | 0 | 0.98 | 0.05 | 0 | 3.33 | 0 | 0 | 0.00333 | 0 | 0.3 | 0 | 0 | 0
44.96 | 5 | 8 | 21 | 3068.5 | 4.74 | 0 | 5.74 | 0.04 | 0.05 | 0 | 5.13 | 0 | 0 | 0.00513 | 0 | 0.46 | 0.03 | 0 | 0 | 5.13 | 0 | 0 | 0.00513 | 0 | 0.46 | 0.03 | 0 | 0 | 4.16 | 0 | 5.74 | 0 | 0.05 | 0 | 4.17 | 0 | 0 | 0.00417 | 0 | 0.36 | 1.2283 | 0.01 | 0 | 0 | 4.16 | 0 | 1.22 | 0.05 | 0 | 4.17 | 0 | 0 | 0.00417 | 0 | 0.36 | 0.01 | 0 | 0
43.7 | 5 | 8 | 22 | 3069.5 | 5.62 | 0 | 6.8 | 0.05 | 0.05 | 0 | 6.12 | 0 | 0 | 0.00612 | 0 | 0.54 | 0.04 | 0 | 0 | 6.12 | 0 | 0 | 0.00612 | 0 | 0.54 | 0.04 | 0 | 0 | 4.87 | 0 | 6.72 | 0.01 | 0.05 | 0 | 4.88 | 0 | 0 | 0.00488 | 0 | 0.41 | 1.3989 | 0.01 | 0 | 0 | 4.88 | 0 | 1.43 | 0.05 | 0 | 4.88 | 0 | 0 | 0.00488 | 0 | 0.41 | 0.01 | 0 | 0
41.36 | 5 | 8 | 23 | 3070.5 | 6.8 | 0 | 8.24 | 0.06 | 0.05 | 0 | 7.42 | 0 | 0 | 0.00742 | 0 | 0.65 | 0.05 | 0 | 0 | 7.42 | 0 | 0 | 0.00742 | 0 | 0.65 | 0.05 | 0 | 0 | 5.89 | 0 | 8.12 | 0.01 | 0.05 | 0 | 5.9 | 0 | 0 | 0.0059 | 0 | 0.49 | 1.6719 | 0.01 | 0 | 0 | 5.89 | 0 | 1.73 | 0.05 | 0 | 5.9 | 0 | 0 | 0.0059 | 0 | 0.49 | 0.01 | 0 | 0
41 | 5 | 8 | 24 | 3071.5 | 7.66 | 0 | 9.28 | 0.07 | 0.05 | 0 | 8.43 | 0 | 0 | 0.00843 | 0 | 0.73 | 0.06 | 0 | 0 | 8.43 | 0 | 0 | 0.00843 | 0 | 0.73 | 0.06 | 0 | 0 | 6.54 | 0 | 9.01 | 0.01 | 0.05 | 0 | 6.54 | 0 | 0 | 0.00654 | 0 | 0.53 | 1.8084 | 0.01 | 0 | 0 | 6.54 | 0 | 1.92 | 0.05 | 0 | 6.54 | 0 | 0 | 0.00654 | 0 | 0.53 | 0.01 | 0 | 0
41 | 5 | 9 | 1 | 3072.5 | 8.21 | 0 | 9.95 | 0.08 | 0.05 | 0 | 9.08 | 0 | 0 | 0.00908 | 0 | 0.78 | 0.06 | 0 | 0 | 9.08 | 0 | 0 | 0.00908 | 0 | 0.78 | 0.06 | 0 | 0 | 6.93 | 0 | 9.55 | 0.01 | 0.05 | 0 | 6.93 | 0 | 0 | 0.00693 | 0 | 0.55 | 1.8766 | 0.01 | 0 | 0 | 6.93 | 0 | 2.03 | 0.05 | 0 | 6.93 | 0 | 0 | 0.00693 | 0 | 0.55 | 0.01 | 0 | 0
40.46 | 5 | 9 | 2 | 3073.5 | 8.72 | 0 | 10.56 | 0.08 | 0.05 | 0 | 9.65 | 0 | 0 | 0.00965 | 0 | 0.83 | 0.06 | 0 | 0 | 9.65 | 0 | 0 | 0.00965 | 0 | 0.83 | 0.06 | 0 | 0 | 7.34 | 0 | 10.09 | 0.01 | 0.05 | 0 | 7.35 | 0 | 0 | 0.00735 | 0 | 0.58 | 1.979 | 0.01 | 0 | 0 | 7.35 | 0 | 2.15 | 0.05 | 0 | 7.35 | 0 | 0 | 0.00735 | 0 | 0.58 | 0.01 | 0 | 0
40.46 | 5 | 9 | 3 | 3074.5 | 9.05 | 0 | 10.95 | 0.08 | 0.05 | 0 | 10.02 | 0 | 0 | 0.01002 | 0 | 0.86 | 0.07 | 0 | 0 | 10.02 | 0 | 0 | 0.01002 | 0 | 0.86 | 0.07 | 0 | 0 | 7.59 | 0 | 10.41 | 0.01 | 0.05 | 0 | 7.59 | 0 | 0 | 0.00759 | 0 | 0.59 | 2.0131 | 0.01 | 0 | 0 | 7.59 | 0 | 2.22 | 0.05 | 0 | 7.59 | 0 | 0 | 0.00759 | 0 | 0.59 | 0.01 | 0 | 0
40.46 | 5 | 9 | 4 | 3075.5 | 9.3 | 0 | 11.26 | 0.09 | 0.05 | 0 | 10.31 | 0 | 0 | 0.01031 | 0 | 0.88 | 0.07 | 0 | 0 | 10.31 | 0 | 0 | 0.01031 | 0 | 0.88 | 0.07 | 0 | 0 | 7.78 | 0 | 10.65 | 0.01 | 0.05 | 0 | 7.79 | 0 | 0 | 0.00779 | 0 | 0.6 | 2.0472 | 0.01 | 0 | 0 | 7.79 | 0 | 2.28 | 0.05 | 0 | 7.79 | 0 | 0 | 0.00779 | 0 | 0.6 | 0.01 | 0 | 0
41.54 | 5 | 9 | 5 | 3076.5 | 9.25 | 0 | 11.2 | 0.08 | 0.05 | 0 | 10.27 | 0 | 0 | 0.01027 | 0 | 0.87 | 0.07 | 0 | 0 | 10.27 | 0 | 0 | 0.01027 | 0 | 0.87 | 0.07 | 0 | 0 | 7.71 | 0 | 10.56 | 0.01 | 0.05 | 0 | 7.7 | 0 | 0 | 0.0077 | 0 | 0.59 | 2.0131 | 0.01 | 0 | 0 | 7.7 | 0 | 2.26 | 0.05 | 0 | 7.7 | 0 | 0 | 0.0077 | 0 | 0.59 | 0.01 | 0 | 0
41.9 | 5 | 9 | 6 | 3077.5 | 9.23 | 0 | 11.17 | 0.08 | 0.05 | 0 | 10.24 | 0 | 0 | 0.01024 | 0 | 0.86 | 0.07 | 0 | 0 | 10.24 | 0 | 0 | 0.01024 | 0 | 0.86 | 0.07 | 0 | 0 | 7.69 | 0 | 10.53 | 0.01 | 0.05 | 0 | 7.7 | 0 | 0 | 0.0077 | 0 | 0.59 | 2.0131 | 0.01 | 0 | 0 | 7.7 | 0 | 2.26 | 0.05 | 0 | 7.7 | 0 | 0 | 0.0077 | 0 | 0.59 | 0.01 | 0 | 0
41.9 | 5 | 9 | 7 | 3078.5 | 9.37 | 0 | 11.34 | 0.09 | 0.05 | 0 | 10.37 | 0 | 0 | 0.01037 | 0 | 0.87 | 0.07 | 0 | 0 | 10.37 | 0 | 0 | 0.01037 | 0 | 0.87 | 0.07 | 0 | 0 | 7.85 | 0 | 10.74 | 0.01 | 0.05 | 0 | 7.85 | 0 | 0 | 0.00785 | 0 | 0.6 | 2.0472 | 0.01 | 0 | 0 | 7.84 | 0 | 2.3 | 0.05 | 0 | 7.85 | 0 | 0 | 0.00785 | 0 | 0.6 | 0.01 | 0 | 0
41 | 5 | 9 | 8 | 3079.5 | 9.42 | 0 | 11.41 | 0.09 | 0.05 | 0 | 10.44 | 0 | 0 | 0.01044 | 0 | 0.89 | 0.07 | 0 | 0 | 10.44 | 0 | 0 | 0.01044 | 0 | 0.89 | 0.07 | 0 | 0 | 7.88 | 0 | 10.77 | 0.01 | 0.05 | 0 | 7.88 | 0 | 0 | 0.00788 | 0 | 0.6 | 2.0472 | 0.01 | 0 | 0 | 7.88 | 0 | 2.31 | 0.05 | 0 | 7.88 | 0 | 0 | 0.00788 | 0 | 0.6 | 0.01 | 0 | 0
41.9 | 5 | 9 | 9 | 3080.5 | 9.1 | 0 | 11.02 | 0.08 | 0.05 | 0 | 10.12 | 0 | 0 | 0.01012 | 0 | 0.86 | 0.07 | 0 | 0 | 10.12 | 0 | 0 | 0.01012 | 0 | 0.86 | 0.07 | 0 | 0 | 7.55 | 0 | 10.35 | 0.01 | 0.05 | 0 | 7.55 | 0 | 0 | 0.00755 | 0 | 0.58 | 1.979 | 0.01 | 0 | 0 | 7.55 | 0 | 2.21 | 0.05 | 0 | 7.55 | 0 | 0 | 0.00755 | 0 | 0.58 | 0.01 | 0 | 0
41.9 | 5 | 9 | 10 | 3081.5 | 8.96 | 0 | 10.85 | 0.08 | 0.05 | 0 | 9.95 | 0 | 0 | 0.00995 | 0 | 0.84 | 0.07 | 0 | 0 | 9.95 | 0 | 0 | 0.00995 | 0 | 0.84 | 0.07 | 0 | 0 | 7.47 | 0 | 10.26 | 0.01 | 0.05 | 0 | 7.47 | 0 | 0 | 0.00747 | 0 | 0.58 | 1.979 | 0.01 | 0 | 0 | 7.47 | 0 | 2.19 | 0.05 | 0 | 7.47 | 0 | 0 | 0.00747 | 0 | 0.58 | 0.01 | 0 | 0
41.9 | 5 | 9 | 11 | 3082.5 | 8.52 | 0 | 10.31 | 0.08 | 0.05 | 0 | 9.49 | 0 | 0 | 0.00949 | 0 | 0.81 | 0.06 | 0 | 0 | 9.49 | 0 | 0 | 0.00949 | 0 | 0.81 | 0.06 | 0 | 0 | 7.06 | 0 | 9.73 | 0.01 | 0.05 | 0 | 7.06 | 0 | 0 | 0.00706 | 0 | 0.55 | 1.8766 | 0.01 | 0 | 0 | 7.06 | 0 | 2.07 | 0.05 | 0 | 7.06 | 0 | 0 | 0.00706 | 0 | 0.55 | 0.01 | 0 | 0
41.9 | 5 | 9 | 12 | 3083.5 | 8.03 | 0 | 9.72 | 0.07 | 0.05 | 0 | 8.96 | 0 | 0 | 0.00896 | 0 | 0.77 | 0.06 | 0 | 0 | 8.96 | 0 | 0 | 0.00896 | 0 | 0.77 | 0.06 | 0 | 0 | 6.65 | 0 | 9.16 | 0.01 | 0.05 | 0 | 6.65 | 0 | 0 | 0.00665 | 0 | 0.53 | 1.8084 | 0.01 | 0 | 0 | 6.65 | 0 | 1.95 | 0.05 | 0 | 6.65 | 0 | 0 | 0.00665 | 0 | 0.53 | 0.01 | 0 | 0
41.9 | 5 | 9 | 13 | 3084.5 | 7.33 | 0 | 8.88 | 0.07 | 0.05 | 0 | 8.21 | 0 | 0 | 0.00821 | 0 | 0.71 | 0.05 | 0 | 0 | 8.21 | 0 | 0 | 0.00821 | 0 | 0.71 | 0.05 | 0 | 0 | 6.06 | 0 | 8.35 | 0.01 | 0.05 | 0 | 6.05 | 0 | 0 | 0.00605 | 0 | 0.5 | 1.706 | 0.01 | 0 | 0 | 6.05 | 0 | 1.77 | 0.05 | 0 | 6.05 | 0 | 0 | 0.00605 | 0 | 0.5 | 0.01 | 0 | 0
42.98 | 5 | 9 | 14 | 3085.5 | 7.04 | 0 | 8.52 | 0.06 | 0.05 | 0 | 7.84 | 0 | 0 | 0.00784 | 0 | 0.67 | 0.05 | 0 | 0 | 7.84 | 0 | 0 | 0.00784 | 0 | 0.67 | 0.05 | 0 | 0 | 5.88 | 0 | 8.1 | 0.01 | 0.05 | 0 | 5.88 | 0 | 0 | 0.00588 | 0 | 0.48 | 1.6378 | 0.01 | 0 | 0 | 5.88 | 0 | 1.72 | 0.05 | 0 | 5.88 | 0 | 0 | 0.00588 | 0 | 0.48 | 0.01 | 0 | 0
43.88 | 5 | 9 | 15 | 3086.5 | 6.65 | 0 | 8.05 | 0.06 | 0.05 | 0 | 7.41 | 0 | 0 | 0.00741 | 0 | 0.64 | 0.05 | 0 | 0 | 7.41 | 0 | 0 | 0.00741 | 0 | 0.64 | 0.05 | 0 | 0 | 5.55 | 0 | 7.64 | 0.01 | 0.05 | 0 | 5.55 | 0 | 0 | 0.00555 | 0 | 0.46 | 1.5695 | 0.01 | 0 | 0 | 5.54 | 0 | 1.62 | 0.05 | 0 | 5.55 | 0 | 0 | 0.00555 | 0 | 0.46 | 0.01 | 0 | 0
43.88 | 5 | 9 | 16 | 3087.5 | 6.24 | 0 | 7.56 | 0.06 | 0.05 | 0 | 6.96 | 0 | 0 | 0.00696 | 0 | 0.6 | 0.05 | 0 | 0 | 6.96 | 0 | 0 | 0.00696 | 0 | 0.6 | 0.05 | 0 | 0 | 5.22 | 0 | 7.19 | 0.01 | 0.05 | 0 | 5.22 | 0 | 0 | 0.00522 | 0 | 0.44 | 1.5013 | 0.01 | 0 | 0 | 5.21 | 0 | 1.53 | 0.05 | 0 | 5.22 | 0 | 0 | 0.00522 | 0 | 0.44 | 0.01 | 0 | 0
43.88 | 5 | 9 | 17 | 3088.5 | 6.05 | 0 | 7.33 | 0.06 | 0.05 | 0 | 6.72 | 0 | 0 | 0.00672 | 0 | 0.58 | 0.04 | 0 | 0 | 6.72 | 0 | 0 | 0.00672 | 0 | 0.58 | 0.04 | 0 | 0 | 5.1 | 0 | 7.03 | 0.01 | 0.05 | 0 | 5.1 | 0 | 0 | 0.0051 | 0 | 0.43 | 1.4672 | 0.01 | 0 | 0 | 5.1 | 0 | 1.5 | 0.05 | 0 | 5.1 | 0 | 0 | 0.0051 | 0 | 0.43 | 0.01 | 0 | 0
43.88 | 5 | 9 | 18 | 3089.5 | 5.63 | 0 | 6.81 | 0.05 | 0.05 | 0 | 6.27 | 0 | 0 | 0.00627 | 0 | 0.55 | 0.04 | 0 | 0 | 6.27 | 0 | 0 | 0.00627 | 0 | 0.55 | 0.04 | 0 | 0 | 4.71 | 0 | 6.5 | 0.01 | 0.05 | 0 | 4.71 | 0 | 0 | 0.00471 | 0 | 0.4 | 1.3648 | 0.01 | 0 | 0 | 4.71 | 0 | 1.38 | 0.05 | 0 | 4.71 | 0 | 0 | 0.00471 | 0 | 0.4 | 0.01 | 0 | 0
41.9 | 5 | 9 | 19 | 3090.5 | 6.37 | 0 | 7.71 | 0.06 | 0.05 | 0 | 6.97 | 0 | 0 | 0.00697 | 0 | 0.61 | 0.05 | 0 | 0 | 6.97 | 0 | 0 | 0.00697 | 0 | 0.61 | 0.05 | 0 | 0 | 5.52 | 0 | 7.61 | 0.01 | 0.05 | 0 | 5.52 | 0 | 0 | 0.00552 | 0 | 0.46 | 1.5695 | 0.01 | 0 | 0 | 5.52 | 0 | 1.62 | 0.05 | 0 | 5.52 | 0 | 0 | 0.00552 | 0 | 0.46 | 0.01 | 0 | 0
41.9 | 5 | 9 | 20 | 3091.5 | 6.89 | 0 | 8.35 | 0.06 | 0.05 | 0 | 7.57 | 0 | 0 | 0.00757 | 0 | 0.66 | 0.05 | 0 | 0 | 7.57 | 0 | 0 | 0.00757 | 0 | 0.66 | 0.05 | 0 | 0 | 5.91 | 0 | 8.15 | 0.01 | 0.05 | 0 | 5.91 | 0 | 0 | 0.00591 | 0 | 0.49 | 1.6719 | 0.01 | 0 | 0 | 5.91 | 0 | 1.73 | 0.05 | 0 | 5.91 | 0 | 0 | 0.00591 | 0 | 0.49 | 0.01 | 0 | 0
41.9 | 5 | 9 | 21 | 3092.5 | 7.17 | 0 | 8.68 | 0.07 | 0.05 | 0 | 7.91 | 0 | 0 | 0.00791 | 0 | 0.68 | 0.05 | 0 | 0 | 7.91 | 0 | 0 | 0.00791 | 0 | 0.68 | 0.05 | 0 | 0 | 6.09 | 0 | 8.39 | 0.01 | 0.05 | 0 | 6.09 | 0 | 0 | 0.00609 | 0 | 0.5 | 1.706 | 0.01 | 0 | 0 | 6.09 | 0 | 1.78 | 0.05 | 0 | 6.09 | 0 | 0 | 0.00609 | 0 | 0.5 | 0.01 | 0 | 0
41 | 5 | 9 | 22 | 3093.5 | 7.77 | 0 | 9.41 | 0.07 | 0.05 | 0 | 8.55 | 0 | 0 | 0.00855 | 0 | 0.74 | 0.06 | 0 | 0 | 8.55 | 0 | 0 | 0.00855 | 0 | 0.74 | 0.06 | 0 | 0 | 6.65 | 0 | 9.16 | 0.01 | 0.05 | 0 | 6.64 | 0 | 0 | 0.00664 | 0 | 0.53 | 1.8084 | 0.01 | 0 | 0 | 6.64 | 0 | 1.95 | 0.05 | 0 | 6.64 | 0 | 0 | 0.00664 | 0 | 0.53 | 0.01 | 0 | 0
39.02 | 5 | 9 | 23 | 3094.5 | 8.77 | 0 | 10.63 | 0.08 | 0.05 | 0 | 9.67 | 0 | 0 | 0.00967 | 0 | 1.15 | 0.1 | 0 | 0 | 9.67 | 0 | 0 | 0.00967 | 0 | 1.15 | 0.1 | 0 | 0 | 7.53 | 0 | 10.33 | 0.01 | 0.05 | 0 | 7.53 | 0 | 0 | 0.00753 | 0 | 0.69 | 2.3543 | 0.01 | 0 | 0 | 7.53 | 0 | 2.21 | 0.05 | 0 | 7.53 | 0 | 0 | 0.00753 | 0 | 0.69 | 0.01 | 0 | 0
39.02 | 5 | 9 | 24 | 3095.5 | 9.43 | 0 | 11.42 | 0.09 | 0.05 | 0 | 10.6 | 0 | 0 | 0.0106 | 0 | 1.24 | 0.11 | 0 | 0 | 10.6 | 0 | 0 | 0.0106 | 0 | 1.24 | 0.11 | 0 | 0 | 7.99 | 0 | 10.92 | 0.01 | 0.05 | 0 | 8 | 0 | 0 | 0.008 | 0 | 0.77 | 2.6272 | 0.01 | 0 | 0 | 8 | 0 | 2.35 | 0.05 | 0 | 8 | 0 | 0 | 0.008 | 0 | 0.77 | 0.01 | 0 | 0
39.2 | 5 | 10 | 1 | 3096.5 | 9.85 | 0 | 11.93 | 0.09 | 0.05 | 0 | 11.09 | 0 | 0 | 0.01109 | 0 | 1.3 | 0.11 | 0 | 0 | 11.09 | 0 | 0 | 0.01109 | 0 | 1.3 | 0.11 | 0 | 0 | 8.3 | 0 | 11.3 | 0.01 | 0.05 | 0 | 8.3 | 0 | 0 | 0.0083 | 0 | 0.81 | 2.7637 | 0.01 | 0 | 0 | 8.31 | 0 | 2.43 | 0.05 | 0 | 8.3 | 0 | 0 | 0.0083 | 0 | 0.81 | 0.01 | 0 | 0
39.02 | 5 | 10 | 2 | 3097.5 | 10.19 | 0 | 12.34 | 0.09 | 0.05 | 0 | 11.46 | 0 | 0 | 0.01146 | 0 | 1.33 | 0.12 | 0 | 0 | 11.46 | 0 | 0 | 0.01146 | 0 | 1.33 | 0.12 | 0 | 0 | 8.57 | 0 | 11.64 | 0.01 | 0.05 | 0 | 8.57 | 0 | 0 | 0.00857 | 0 | 0.84 | 2.8661 | 0.01 | 0 | 0 | 8.57 | 0 | 2.51 | 0.05 | 0 | 8.57 | 0 | 0 | 0.00857 | 0 | 0.84 | 0.01 | 0 | 0
39.38 | 5 | 10 | 3 | 3098.5 | 10.36 | 0 | 12.55 | 0.09 | 0.05 | 0 | 11.66 | 0 | 0 | 0.01166 | 0 | 1.35 | 0.12 | 0 | 0 | 11.66 | 0 | 0 | 0.01166 | 0 | 1.35 | 0.12 | 0 | 0 | 8.68 | 0 | 11.78 | 0.01 | 0.05 | 0 | 8.69 | 0 | 0 | 0.00869 | 0 | 0.86 | 2.9343 | 0.01 | 0 | 0 | 8.69 | 0 | 2.55 | 0.05 | 0 | 8.69 | 0 | 0 | 0.00869 | 0 | 0.86 | 0.01 | 0 | 0
39.92 | 5 | 10 | 4 | 3099.5 | 10.42 | 0 | 12.62 | 0.1 | 0.05 | 0 | 11.72 | 0 | 0 | 0.01172 | 0 | 1.35 | 0.12 | 0 | 0 | 11.72 | 0 | 0 | 0.01172 | 0 | 1.35 | 0.12 | 0 | 0 | 8.73 | 0 | 11.84 | 0.01 | 0.05 | 0 | 8.72 | 0 | 0 | 0.00872 | 0 | 0.87 | 2.9684 | 0.01 | 0 | 0 | 8.72 | 0 | 2.56 | 0.05 | 0 | 8.72 | 0 | 0 | 0.00872 | 0 | 0.87 | 0.01 | 0 | 0
41.18 | 5 | 10 | 5 | 3100.5 | 10.25 | 0 | 12.41 | 0.09 | 0.05 | 0 | 11.5 | 0 | 0 | 0.0115 | 0 | 0.96 | 0.08 | 0 | 0 | 11.5 | 0 | 0 | 0.0115 | 0 | 0.96 | 0.08 | 0 | 0 | 8.54 | 0 | 11.6 | 0.01 | 0.05 | 0 | 8.55 | 0 | 0 | 0.00855 | 0 | 0.63 | 2.1496 | 0.01 | 0 | 0 | 8.55 | 0 | 2.5 | 0.05 | 0 | 8.55 | 0 | 0 | 0.00855 | 0 | 0.63 | 0.01 | 0 | 0
41.9 | 5 | 10 | 6 | 3101.5 | 10.09 | 0 | 12.22 | 0.09 | 0.05 | 0 | 11.19 | 0 | 0 | 0.01119 | 0 | 0.94 | 0.07 | 0 | 0 | 11.19 | 0 | 0 | 0.01119 | 0 | 0.94 | 0.07 | 0 | 0 | 8.42 | 0 | 11.45 | 0.01 | 0.05 | 0 | 8.42 | 0 | 0 | 0.00842 | 0 | 0.63 | 2.1496 | 0.01 | 0 | 0 | 8.42 | 0 | 2.47 | 0.05 | 0 | 8.42 | 0 | 0 | 0.00842 | 0 | 0.63 | 0.01 | 0 | 0
41.54 | 5 | 10 | 7 | 3102.5 | 10.05 | 0 | 12.17 | 0.09 | 0.05 | 0 | 11.11 | 0 | 0 | 0.01111 | 0 | 0.93 | 0.07 | 0 | 0 | 11.11 | 0 | 0 | 0.01111 | 0 | 0.93 | 0.07 | 0 | 0 | 8.42 | 0 | 11.45 | 0.01 | 0.05 | 0 | 8.42 | 0 | 0 | 0.00842 | 0 | 0.63 | 2.1496 | 0.01 | 0 | 0 | 8.42 | 0 | 2.47 | 0.05 | 0 | 8.42 | 0 | 0 | 0.00842 | 0 | 0.63 | 0.01 | 0 | 0
42.98 | 5 | 10 | 8 | 3103.5 | 9.52 | 0 | 11.52 | 0.09 | 0.05 | 0 | 10.57 | 0 | 0 | 0.01057 | 0 | 0.88 | 0.07 | 0 | 0 | 10.57 | 0 | 0 | 0.01057 | 0 | 0.88 | 0.07 | 0 | 0 | 7.89 | 0 | 10.78 | 0.01 | 0.05 | 0 | 7.89 | 0 | 0 | 0.00789 | 0 | 0.59 | 2.0131 | 0.01 | 0 | 0 | 7.89 | 0 | 2.31 | 0.05 | 0 | 7.89 | 0 | 0 | 0.00789 | 0 | 0.59 | 0.01 | 0 | 0
46.94 | 5 | 10 | 9 | 3104.5 | 8.45 | 0 | 10.23 | 0.08 | 0.05 | 0 | 9.44 | 0 | 0 | 0.00944 | 0 | 0.78 | 0.06 | 0 | 0 | 9.44 | 0 | 0 | 0.00944 | 0 | 0.78 | 0.06 | 0 | 0 | 6.93 | 0 | 9.55 | 0.01 | 0.05 | 0 | 6.93 | 0 | 0 | 0.00693 | 0 | 0.52 | 1.7742 | 0.01 | 0 | 0 | 6.93 | 0 | 2.03 | 0.05 | 0 | 6.93 | 0 | 0 | 0.00693 | 0 | 0.52 | 0.01 | 0 | 0
47.84 | 5 | 10 | 10 | 3105.5 | 7.54 | 0 | 9.13 | 0.07 | 0.05 | 0 | 8.42 | 0 | 0 | 0.00842 | 0 | 0.7 | 0.05 | 0 | 0 | 8.42 | 0 | 0 | 0.00842 | 0 | 0.7 | 0.05 | 0 | 0 | 6.22 | 0 | 8.57 | 0.01 | 0.05 | 0 | 6.22 | 0 | 0 | 0.00622 | 0 | 0.48 | 1.6378 | 0.01 | 0 | 0 | 6.22 | 0 | 1.82 | 0.05 | 0 | 6.22 | 0 | 0 | 0.00622 | 0 | 0.48 | 0.01 | 0 | 0
50 | 5 | 10 | 11 | 3106.5 | 6.22 | 0 | 7.52 | 0.06 | 0 | 0 | 7 | 0 | 0 | 0.007 | 0 | 0.54 | 0.04 | 0 | 0 | 7 | 0 | 0 | 0.007 | 0 | 0.54 | 0.04 | 0 | 0 | 5.07 | 0 | 6.99 | 0.01 | 0 | 0 | 5.07 | 0 | 0 | 0.00507 | 0 | 0.4 | 1.3648 | 0.01 | 0 | 0 | 5.07 | 0 | 1.49 | 0 | 0 | 5.07 | 0 | 0 | 0.00507 | 0 | 0.4 | 0.01 | 0 | 0
54.86 | 5 | 10 | 12 | 3107.5 | 4.74 | 0 | 5.74 | 0.04 | 0 | 0 | 5.38 | 0 | 0 | 0.00538 | 0 | 0.41 | 0.03 | 0 | 0 | 5.38 | 0 | 0 | 0.00538 | 0 | 0.41 | 0.03 | 0 | 0 | 3.84 | 0 | 5.3 | 0 | 0 | 0 | 3.84 | 0 | 0 | 0.00384 | 0 | 0.3 | 1.0236 | 0 | 0 | 0 | 3.84 | 0 | 1.13 | 0 | 0 | 3.84 | 0 | 0 | 0.00384 | 0 | 0.3 | 0 | 0 | 0
54.86 | 5 | 10 | 13 | 3108.5 | 3.76 | 0 | 4.56 | 0.03 | 0 | 0 | 4.23 | 0 | 0 | 0.00423 | 0 | 0.32 | 0.02 | 0 | 0 | 4.23 | 0 | 0 | 0.00423 | 0 | 0.32 | 0.02 | 0 | 0 | 3.13 | 0 | 4.32 | 0 | 0 | 0 | 3.13 | 0 | 0 | 0.00313 | 0 | 0.25 | 0.853 | 0 | 0 | 0 | 3.13 | 0 | 0.92 | 0 | 0 | 3.13 | 0 | 0 | 0.00313 | 0 | 0.25 | 0 | 0 | 0
55.94 | 5 | 10 | 14 | 3109.5 | 1.95 | 0 | 2.36 | 0.02 | 0 | 0 | 2.3 | 0 | 0 | 0.0023 | 0 | 0.18 | 0.01 | 0 | 0 | 2.3 | 0 | 0 | 0.0023 | 0 | 0.18 | 0.01 | 0 | 0 | 1.48 | 0 | 2.04 | 0 | 0 | 0 | 1.48 | 0 | 0 | 0.00148 | 0 | 0.12 | 0.40944 | 0 | 0 | 0 | 1.48 | 0 | 0.43 | 0 | 0 | 1.48 | 0 | 0 | 0.00148 | 0 | 0.12 | 0 | 0 | 0
55.94 | 5 | 10 | 15 | 3110.5 | 0 | 0 | 0 | 0 | 0 | 0 | 0.12 | 0 | 0 | 0.00012 | 0 | 0.01 | 0 | 0 | 0 | 0.12 | 0 | 0 | 0.00012 | 0 | 0.01 | 0 | 0 | 0 | 0 | 0 | 0 | 0 | 0 | 0 | 0 | 0 | 0 | 0 | 0 | 0 | 0 | 0 | 0 | 0 | 0 | 0 | 0 | 0 | 0 | 0 | 0 | 0 | 0 | 0 | 0 | 0 | 0 | 0
59 | 5 | 10 | 16 | 3111.5 | 0 | 0 | 0 | 0 | 0 | 0 | 0 | 0 | 0 | 0 | 0 | 0 | 0 | 0 | 0 | 0 | 0 | 0 | 0 | 0 | 0 | 0 | 0 | 0 | 0 | 0 | 0 | 0 | 0 | 0 | 0 | 0 | 0 | 0 | 0 | 0 | 0 | 0 | 0 | 0 | 0 | 0 | 0 | 0 | 0 | 0 | 0 | 0 | 0 | 0 | 0 | 0 | 0 | 0
56.84 | 5 | 10 | 17 | 3112.5 | 0.22 | 0 | 0.27 | 0 | 0 | 0 | 0 | 0 | 0 | 0 | 0 | 0 | 0 | 0 | 0 | 0 | 0 | 0 | 0 | 0 | 0 | 0 | 0 | 0 | 0.47 | 0 | 0.65 | 0 | 0 | 0 | 0.47 | 0 | 0 | 0 | 0 | 0.04 | 0.13648 | 0 | 0 | 0 | 0.47 | 0 | 0.14 | 0 | 0 | 0.47 | 0 | 0 | 0 | 0 | 0.04 | 0 | 0 | 0
59.54 | 5 | 10 | 18 | 3113.5 | 0 | 0 | 0 | 0 | 0 | 0 | 0 | 0 | 0 | 0 | 0 | 0 | 0 | 0 | 0 | 0 | 0 | 0 | 0 | 0 | 0 | 0 | 0 | 0 | 0 | 0 | 0 | 0 | 0 | 0 | 0 | 0 | 0 | 0 | 0 | 0 | 0 | 0 | 0 | 0 | 0 | 0 | 0 | 0 | 0 | 0 | 0 | 0 | 0 | 0 | 0 | 0 | 0 | 0
61.88 | 5 | 10 | 19 | 3114.5 | 0 | 0 | 0 | 0 | 0 | 0 | 0 | 0 | 0 | 0 | 0 | 0 | 0 | 0 | 0 | 0 | 0 | 0 | 0 | 0 | 0 | 0 | 0 | 0 | 0 | 0 | 0 | 0 | 0 | 0 | 0 | 0 | 0 | 0 | 0 | 0 | 0 | 0 | 0 | 0 | 0 | 0 | 0 | 0 | 0 | 0 | 0 | 0 | 0 | 0 | 0 | 0 | 0 | 0
59.9 | 5 | 10 | 20 | 3115.5 | 0 | 0 | 0 | 0 | 0 | 0 | 0 | 0 | 0 | 0 | 0 | 0 | 0 | 0 | 0 | 0 | 0 | 0 | 0 | 0 | 0 | 0 | 0 | 0 | 0 | 0 | 0 | 0 | 0 | 0 | 0 | 0 | 0 | 0 | 0 | 0 | 0 | 0 | 0 | 0 | 0 | 0 | 0 | 0 | 0 | 0 | 0 | 0 | 0 | 0 | 0 | 0 | 0 | 0
45.86 | 5 | 10 | 21 | 3116.5 | 0.73 | 0 | 0.87 | 0.01 | 0.05 | 0 | 0.49 | 0 | 0 | 0.00049 | 0 | 0.09 | 0 | 0 | 0 | 0.49 | 0 | 0 | 0.00049 | 0 | 0.09 | 0 | 0 | 0 | 1.03 | 0 | 1.43 | 0 | 0.05 | 0 | 1.07 | 0 | 0 | 0.00107 | 0 | 0.09 | 0.30708 | 0 | 0 | 0 | 1.03 | 0 | 0.3 | 0.05 | 0 | 1.07 | 0 | 0 | 0.00107 | 0 | 0.09 | 0 | 0 | 0
43.7 | 5 | 10 | 22 | 3117.5 | 2.28 | 0 | 2.77 | 0.02 | 0.05 | 0 | 2.19 | 0 | 0 | 0.00219 | 0 | 0.23 | 0.01 | 0 | 0 | 2.19 | 0 | 0 | 0.00219 | 0 | 0.23 | 0.01 | 0 | 0 | 2.26 | 0 | 3.11 | 0 | 0.05 | 0 | 2.23 | 0 | 0 | 0.00223 | 0 | 0.21 | 0.71652 | 0 | 0 | 0 | 2.26 | 0 | 0.66 | 0.05 | 0 | 2.23 | 0 | 0 | 0.00223 | 0 | 0.21 | 0 | 0 | 0
40.64 | 5 | 10 | 23 | 3118.5 | 3.6 | 0 | 4.37 | 0.03 | 0.05 | 0 | 3.6 | 0 | 0 | 0.0036 | 0 | 0.35 | 0.02 | 0 | 0 | 3.6 | 0 | 0 | 0.0036 | 0 | 0.35 | 0.02 | 0 | 0 | 3.49 | 0 | 4.81 | 0 | 0.05 | 0 | 3.5 | 0 | 0 | 0.0035 | 0 | 0.33 | 1.126 | 0 | 0 | 0 | 3.49 | 0 | 1.02 | 0.05 | 0 | 3.5 | 0 | 0 | 0.0035 | 0 | 0.33 | 0 | 0 | 0
39.38 | 5 | 10 | 24 | 3119.5 | 5.26 | 0 | 6.38 | 0.05 | 0.05 | 0 | 5.53 | 0 | 0 | 0.00553 | 0 | 0.64 | 0.05 | 0 | 0 | 5.53 | 0 | 0 | 0.00553 | 0 | 0.64 | 0.05 | 0 | 0 | 4.84 | 0 | 6.67 | 0.01 | 0.05 | 0 | 4.84 | 0 | 0 | 0.00484 | 0 | 0.46 | 1.5695 | 0.01 | 0 | 0 | 4.84 | 0 | 1.42 | 0.05 | 0 | 4.84 | 0 | 0 | 0.00484 | 0 | 0.46 | 0.01 | 0 | 0
38.3 | 5 | 11 | 1 | 3120.5 | 6.7 | 0 | 8.12 | 0.06 | 0.05 | 0 | 7.33 | 0 | 0 | 0.00733 | 0 | 0.83 | 0.07 | 0 | 0 | 7.33 | 0 | 0 | 0.00733 | 0 | 0.83 | 0.07 | 0 | 0 | 5.95 | 0 | 8.2 | 0.01 | 0.05 | 0 | 5.94 | 0 | 0 | 0.00594 | 0 | 0.53 | 1.8084 | 0.01 | 0 | 0 | 5.94 | 0 | 1.74 | 0.05 | 0 | 5.94 | 0 | 0 | 0.00594 | 0 | 0.53 | 0.01 | 0 | 0
36.86 | 5 | 11 | 2 | 3121.5 | 8.03 | 0 | 9.73 | 0.07 | 0.05 | 0 | 8.92 | 0 | 0 | 0.00892 | 0 | 1 | 0.09 | 0 | 0 | 8.92 | 0 | 0 | 0.00892 | 0 | 1 | 0.09 | 0 | 0 | 7 | 0 | 9.65 | 0.01 | 0.05 | 0 | 6.99 | 0 | 0 | 0.00699 | 0 | 0.59 | 2.0131 | 0.01 | 0 | 0 | 7 | 0 | 2.05 | 0.05 | 0 | 6.99 | 0 | 0 | 0.00699 | 0 | 0.59 | 0.01 | 0 | 0
35.96 | 5 | 11 | 3 | 3122.5 | 9.12 | 0 | 11.04 | 0.08 | 0.05 | 0 | 10.2 | 0 | 0 | 0.0102 | 0 | 1.14 | 0.1 | 0 | 0 | 10.2 | 0 | 0 | 0.0102 | 0 | 1.14 | 0.1 | 0 | 0 | 7.82 | 0 | 10.69 | 0.01 | 0.05 | 0 | 7.82 | 0 | 0 | 0.00782 | 0 | 0.66 | 2.2519 | 0.01 | 0 | 0 | 7.82 | 0 | 2.29 | 0.05 | 0 | 7.82 | 0 | 0 | 0.00782 | 0 | 0.66 | 0.01 | 0 | 0