## CI Lighting Table
RT/NC | Measure Name | Baseline Lamp or Fixture | Proposed Lamp or Fixture | kW Base | kW Prop | Baseline Fixture Cost | Proposed Fixture Cost
NC | New Construction | INX-GEN-500-1-Lamp-XX-XX-XX-XX | CFL-GEN-100-1-Lamp-EB-HE-XX-XX | 0.5 | 0.1058 | 99.24 | 112.24
NC | New Construction | INX-GEN-500-1-Lamp-XX-XX-XX-XX | CFL-GEN-100-1-Lamp-MB-STD-XX-XX | 0.5 | 0.1306 | 99.24 | 112.24
NC | New Construction | INX-GEN-45-1-Lamp-XX-XX-XX-XX-MN | CFL-GEN-10-1-Lamp-EB-HE-XX-XX | 0.0424 | 0.01058 | 74.35 | 76.35
NC | New Construction | INX-GEN-50-1-Lamp-XX-XX-XX-XX-MN | CFL-GEN-10-1-Lamp-MB-STD-XX-XX | 0.0471 | 0.01306 | 74.35 | 76.35
NC | New Construction | INX-GEN-45-1-Lamp-XX-XX-XX-XX-MN | CFL-GEN-11-1-Lamp-EB-HE-XX-XX | 0.0424 | 0.011638 | 74.35 | 76.35
NC | New Construction | INX-GEN-55-1-Lamp-XX-XX-XX-XX-MN | CFL-GEN-11-1-Lamp-MB-STD-XX-XX | 0.0513 | 0.014366 | 74.35 | 76.35
NC | New Construction | INX-GEN-5-1-Lamp-XX-XX-XX-XX | CFL-GEN-1-1-Lamp-EB-HE-XX-XX | 0.005 | 0.001058 | 74.35 | 76.35
NC | New Construction | INX-GEN-5-1-Lamp-XX-XX-XX-XX | CFL-GEN-1-1-Lamp-MB-STD-XX-XX | 0.005 | 0.001306 | 74.35 | 76.35
NC | New Construction | INX-GEN-50-1-Lamp-XX-XX-XX-XX-MN | CFL-GEN-12-1-Lamp-EB-HE-XX-XX | 0.0471 | 0.012696 | 74.35 | 76.35
NC | New Construction | INX-GEN-60-1-Lamp-XX-XX-XX-XX-MN | CFL-GEN-12-1-Lamp-MB-STD-XX-XX | 0.055 | 0.015672 | 74.35 | 76.35
NC | New Construction | INX-GEN-55-1-Lamp-XX-XX-XX-XX-MN | CFL-GEN-13-1-Lamp-EB-HE-XX-XX | 0.0513 | 0.013754 | 74.35 | 76.35
NC | New Construction | INX-GEN-70-1-Lamp-XX-XX-XX-XX-MN | CFL-GEN-13-1-Lamp-MB-STD-XX-XX | 0.0615 | 0.016978 | 74.35 | 76.35
NC | New Construction | INX-GEN-60-1-Lamp-XX-XX-XX-XX-MN | CFL-GEN-14-1-Lamp-EB-HE-XX-XX | 0.055 | 0.014812 | 74.35 | 76.35
NC | New Construction | INX-GEN-75-1-Lamp-XX-XX-XX-XX-MN | CFL-GEN-14-1-Lamp-MB-STD-XX-XX | 0.0645 | 0.018284 | 74.35 | 76.35
NC | New Construction | INX-GEN-65-1-Lamp-XX-XX-XX-XX-MN | CFL-GEN-15-1-Lamp-EB-HE-XX-XX | 0.0584 | 0.01587 | 74.35 | 76.35
NC | New Construction | INX-GEN-80-1-Lamp-XX-XX-XX-XX-MN | CFL-GEN-15-1-Lamp-MB-STD-XX-XX | 0.0674 | 0.01959 | 72.04 | 76.35
NC | New Construction | INX-GEN-65-1-Lamp-XX-XX-XX-XX-MN | CFL-GEN-16-1-Lamp-EB-HE-XX-XX | 0.0584 | 0.016928 | 74.35 | 76.35
NC | New Construction | INX-GEN-80-1-Lamp-XX-XX-XX-XX-MN | CFL-GEN-16-1-Lamp-MB-STD-XX-XX | 0.0674 | 0.020896 | 72.04 | 76.35
NC | New Construction | INX-GEN-70-1-Lamp-XX-XX-XX-XX-MN | CFL-GEN-17-1-Lamp-EB-HE-XX-XX | 0.0615 | 0.017986 | 74.35 | 76.35
NC | New Construction | INX-GEN-85-1-Lamp-XX-XX-XX-XX-MN | CFL-GEN-17-1-Lamp-MB-STD-XX-XX | 0.0704 | 0.022202 | 72.04 | 76.35
NC | New Construction | INX-GEN-75-1-Lamp-XX-XX-XX-XX-MN | CFL-GEN-18-1-Lamp-EB-HE-XX-XX | 0.0645 | 0.019044 | 74.35 | 76.35
NC | New Construction | INX-GEN-90-1-Lamp-XX-XX-XX-XX-MN | CFL-GEN-18-1-Lamp-MB-STD-XX-XX | 0.0735 | 0.023508 | 72.04 | 76.35
NC | New Construction | INX-GEN-95-1-Lamp-XX-XX-XX-XX-MN | CFL-GEN-19-1-Lamp-EB-HE-XX-XX | 0.0768 | 0.020102 | 72.04 | 76.35
NC | New Construction | INX-GEN-95-1-Lamp-XX-XX-XX-XX-MN | CFL-GEN-19-1-Lamp-MB-STD-XX-XX | 0.0768 | 0.024814 | 72.04 | 76.35
NC | New Construction | INX-GEN-100-1-Lamp-XX-XX-XX-XX-MN | CFL-GEN-20-1-Lamp-EB-HE-XX-XX | 0.0805 | 0.02116 | 72.04 | 76.35
NC | New Construction | INX-GEN-100-1-Lamp-XX-XX-XX-XX-MN | CFL-GEN-20-1-Lamp-MB-STD-XX-XX | 0.0805 | 0.02612 | 72.04 | 76.35
NC | New Construction | INX-GEN-105-1-Lamp-XX-XX-XX-XX-MN | CFL-GEN-21-1-Lamp-EB-HE-XX-XX | 0.081 | 0.022218 | 72.04 | 76.35
NC | New Construction | INX-GEN-105-1-Lamp-XX-XX-XX-XX-MN | CFL-GEN-21-1-Lamp-MB-STD-XX-XX | 0.081 | 0.027426 | 72.04 | 76.35
NC | New Construction | INX-GEN-110-1-Lamp-XX-XX-XX-XX-MN | CFL-GEN-22-1-Lamp-EB-HE-XX-XX | 0.085 | 0.023276 | 72.04 | 76.35
NC | New Construction | INX-GEN-110-1-Lamp-XX-XX-XX-XX-MN | CFL-GEN-22-1-Lamp-MB-STD-XX-XX | 0.085 | 0.028732 | 72.04 | 76.35
NC | New Construction | INX-GEN-120-1-Lamp-XX-XX-XX-XX-MN | CFL-GEN-23-1-Lamp-EB-HE-XX-XX | 0.093 | 0.024334 | 72.04 | 76.35
NC | New Construction | INX-GEN-120-1-Lamp-XX-XX-XX-XX-MN | CFL-GEN-23-1-Lamp-MB-STD-XX-XX | 0.093 | 0.030038 | 72.04 | 76.35
NC | New Construction | INX-GEN-125-1-Lamp-XX-XX-XX-XX-MN | CFL-GEN-24-1-Lamp-EB-HE-XX-XX | 0.098 | 0.025392 | 72.04 | 76.35
NC | New Construction | INX-GEN-125-1-Lamp-XX-XX-XX-XX-MN | CFL-GEN-24-1-Lamp-MB-STD-XX-XX | 0.098 | 0.031344 | 72.04 | 76.35
NC | New Construction | INX-GEN-125-1-Lamp-XX-XX-XX-XX-MN | CFL-GEN-25-1-Lamp-EB-HE-XX-XX | 0.098 | 0.02645 | 72.04 | 76.35
NC | New Construction | INX-GEN-125-1-Lamp-XX-XX-XX-XX-MN | CFL-GEN-25-1-Lamp-MB-STD-XX-XX | 0.098 | 0.03265 | 72.04 | 76.35
NC | New Construction | CFL-GEN-40-1-Lamp-XX-XX-XX-XX | CFL-GEN-25-1-Lamp-XX-XX-XX-XX | 0.04 | 0.025 | 2.5 | 9.5
NC | New Construction | INX-GEN-150-1-Lamp-XX-XX-XX-XX-MN | CFL-GEN-26-1-Lamp-EB-HE-XX-XX | 0.127 | 0.027508 | 72.04 | 76.35
NC | New Construction | INX-GEN-150-1-Lamp-XX-XX-XX-XX-MN | CFL-GEN-26-1-Lamp-MB-STD-XX-XX | 0.127 | 0.033956 | 72.04 | 76.35
NC | New Construction | INX-GEN-150-1-Lamp-XX-XX-XX-XX-MN | CFL-GEN-27-1-Lamp-EB-HE-XX-XX | 0.127 | 0.028566 | 72.04 | 76.35
NC | New Construction | INX-GEN-150-1-Lamp-XX-XX-XX-XX-MN | CFL-GEN-27-1-Lamp-MB-STD-XX-XX | 0.127 | 0.035262 | 72.04 | 76.35
NC | New Construction | INX-GEN-150-1-Lamp-XX-XX-XX-XX-MN | CFL-GEN-28-1-Lamp-EB-HE-XX-XX | 0.127 | 0.029624 | 72.04 | 76.35
NC | New Construction | INX-GEN-150-1-Lamp-XX-XX-XX-XX-MN | CFL-GEN-28-1-Lamp-MB-STD-XX-XX | 0.127 | 0.036568 | 72.04 | 76.35
NC | New Construction | CFL-GEN-40-1-Lamp-XX-XX-XX-XX | CFL-GEN-28-1-Lamp-XX-XX-XX-XX | 0.04 | 0.028 | 2.5 | 9.5
NC | New Construction | INX-GEN-150-1-Lamp-XX-XX-XX-XX-MN | CFL-GEN-29-1-Lamp-EB-HE-XX-XX | 0.127 | 0.030682 | 72.04 | 76.35
NC | New Construction | INX-GEN-150-1-Lamp-XX-XX-XX-XX-MN | CFL-GEN-29-1-Lamp-MB-STD-XX-XX | 0.127 | 0.037874 | 72.04 | 76.35
NC | New Construction | INX-GEN-150-1-Lamp-XX-XX-XX-XX-MN | CFL-GEN-30-1-Lamp-EB-HE-XX-XX | 0.127 | 0.03174 | 72.04 | 76.35
NC | New Construction | INX-GEN-150-1-Lamp-XX-XX-XX-XX-MN | CFL-GEN-30-1-Lamp-MB-STD-XX-XX | 0.127 | 0.03918 | 72.04 | 76.35
NC | New Construction | INX-GEN-150-1-Lamp-XX-XX-XX-XX-MN | CFL-GEN-31-1-Lamp-EB-HE-XX-XX | 0.127 | 0.032798 | 72.04 | 76.35
NC | New Construction | INX-GEN-150-1-Lamp-XX-XX-XX-XX-MN | CFL-GEN-31-1-Lamp-MB-STD-XX-XX | 0.127 | 0.040486 | 72.04 | 76.35
NC | New Construction | INX-GEN-15-1-Lamp-XX-XX-XX-XX | CFL-GEN-3-1-Lamp-EB-HE-XX-XX | 0.015 | 0.003174 | 74.35 | 76.35
NC | New Construction | INX-GEN-15-1-Lamp-XX-XX-XX-XX | CFL-GEN-3-1-Lamp-MB-STD-XX-XX | 0.015 | 0.003918 | 74.35 | 76.35
NC | New Construction | INX-GEN-150-1-Lamp-XX-XX-XX-XX-MN | CFL-GEN-32-1-Lamp-EB-HE-XX-XX | 0.127 | 0.033856 | 72.04 | 76.35
NC | New Construction | INX-GEN-150-1-Lamp-XX-XX-XX-XX-MN | CFL-GEN-32-1-Lamp-MB-STD-XX-XX | 0.127 | 0.041792 | 72.04 | 76.35
NC | New Construction | INX-GEN-165-1-Lamp-XX-XX-XX-XX | CFL-GEN-33-1-Lamp-EB-HE-XX-XX | 0.165 | 0.034914 | 72.04 | 76.35
NC | New Construction | INX-GEN-165-1-Lamp-XX-XX-XX-XX | CFL-GEN-33-1-Lamp-MB-STD-XX-XX | 0.165 | 0.043098 | 72.04 | 76.35
NC | New Construction | INX-GEN-165-1-Lamp-XX-XX-XX-XX | CFL-GEN-34-1-Lamp-EB-HE-XX-XX | 0.165 | 0.035972 | 72.04 | 76.35
NC | New Construction | INX-GEN-165-1-Lamp-XX-XX-XX-XX | CFL-GEN-34-1-Lamp-MB-STD-XX-XX | 0.165 | 0.044404 | 72.04 | 76.35
NC | New Construction | INX-GEN-165-1-Lamp-XX-XX-XX-XX | CFL-GEN-35-1-Lamp-EB-HE-XX-XX | 0.165 | 0.03703 | 72.04 | 76.35
NC | New Construction | INX-GEN-165-1-Lamp-XX-XX-XX-XX | CFL-GEN-35-1-Lamp-MB-STD-XX-XX | 0.165 | 0.04571 | 72.04 | 76.35
NC | New Construction | INX-GEN-165-1-Lamp-XX-XX-XX-XX | CFL-GEN-36-1-Lamp-EB-HE-XX-XX | 0.165 | 0.038088 | 72.04 | 76.35
NC | New Construction | INX-GEN-165-1-Lamp-XX-XX-XX-XX | CFL-GEN-36-1-Lamp-MB-STD-XX-XX | 0.165 | 0.047016 | 72.04 | 76.35
NC | New Construction | INX-GEN-175-1-Lamp-XX-XX-XX-XX | CFL-GEN-37-1-Lamp-EB-HE-XX-XX | 0.175 | 0.039146 | 72.04 | 76.35
NC | New Construction | INX-GEN-175-1-Lamp-XX-XX-XX-XX | CFL-GEN-37-1-Lamp-MB-STD-XX-XX | 0.175 | 0.048322 | 72.04 | 76.35
NC | New Construction | INX-GEN-175-1-Lamp-XX-XX-XX-XX | CFL-GEN-38-1-Lamp-EB-HE-XX-XX | 0.175 | 0.040204 | 72.04 | 76.35
NC | New Construction | INX-GEN-175-1-Lamp-XX-XX-XX-XX | CFL-GEN-38-1-Lamp-MB-STD-XX-XX | 0.175 | 0.049628 | 72.04 | 76.35
NC | New Construction | INX-GEN-175-1-Lamp-XX-XX-XX-XX | CFL-GEN-39-1-Lamp-EB-HE-XX-XX | 0.175 | 0.041262 | 72.04 | 76.35
NC | New Construction | INX-GEN-175-1-Lamp-XX-XX-XX-XX | CFL-GEN-39-1-Lamp-MB-STD-XX-XX | 0.175 | 0.050934 | 72.04 | 76.35
NC | New Construction | INX-GEN-165-1-Lamp-XX-XX-XX-XX | CFL-GEN-40-1-Lamp-EB-HE-XX-XX | 0.165 | 0.04232 | 72.04 | 76.35
NC | New Construction | INX-GEN-165-1-Lamp-XX-XX-XX-XX | CFL-GEN-40-1-Lamp-MB-STD-XX-XX | 0.165 | 0.05224 | 72.04 | 76.35
NC | New Construction | INX-GEN-200-1-Lamp-XX-XX-XX-XX | CFL-GEN-41-1-Lamp-EB-HE-XX-XX | 0.2 | 0.043378 | 72.04 | 76.35
NC | New Construction | INX-GEN-200-1-Lamp-XX-XX-XX-XX | CFL-GEN-41-1-Lamp-MB-STD-XX-XX | 0.2 | 0.053546 | 72.04 | 76.35
NC | New Construction | INX-GEN-20-1-Lamp-XX-XX-XX-XX | CFL-GEN-4-1-Lamp-EB-HE-XX-XX | 0.02 | 0.004232 | 74.35 | 76.35
NC | New Construction | INX-GEN-20-1-Lamp-XX-XX-XX-XX | CFL-GEN-4-1-Lamp-MB-STD-XX-XX | 0.02 | 0.005224 | 74.35 | 76.35
NC | New Construction | INX-GEN-200-1-Lamp-XX-XX-XX-XX | CFL-GEN-42-1-Lamp-EB-HE-XX-XX | 0.2 | 0.044436 | 72.04 | 76.35
NC | New Construction | INX-GEN-200-1-Lamp-XX-XX-XX-XX | CFL-GEN-42-1-Lamp-MB-STD-XX-XX | 0.2 | 0.054852 | 72.04 | 76.35
NC | New Construction | INX-GEN-200-1-Lamp-XX-XX-XX-XX | CFL-GEN-43-1-Lamp-EB-HE-XX-XX | 0.2 | 0.045494 | 72.04 | 76.35
NC | New Construction | INX-GEN-200-1-Lamp-XX-XX-XX-XX | CFL-GEN-43-1-Lamp-MB-STD-XX-XX | 0.2 | 0.056158 | 72.04 | 76.35
NC | New Construction | INX-GEN-200-1-Lamp-XX-XX-XX-XX | CFL-GEN-44-1-Lamp-EB-HE-XX-XX | 0.2 | 0.046552 | 72.04 | 76.35
NC | New Construction | INX-GEN-200-1-Lamp-XX-XX-XX-XX | CFL-GEN-44-1-Lamp-MB-STD-XX-XX | 0.2 | 0.057464 | 72.04 | 76.35
NC | New Construction | INX-GEN-200-1-Lamp-XX-XX-XX-XX | CFL-GEN-45-1-Lamp-EB-HE-XX-XX | 0.2 | 0.04761 | 72.04 | 76.35
NC | New Construction | INX-GEN-200-1-Lamp-XX-XX-XX-XX | CFL-GEN-45-1-Lamp-MB-STD-XX-XX | 0.2 | 0.05877 | 72.04 | 76.35
NC | New Construction | INX-GEN-200-1-Lamp-XX-XX-XX-XX | CFL-GEN-46-1-Lamp-EB-HE-XX-XX | 0.2 | 0.048668 | 72.04 | 76.35
NC | New Construction | INX-GEN-200-1-Lamp-XX-XX-XX-XX | CFL-GEN-46-1-Lamp-MB-STD-XX-XX | 0.2 | 0.060076 | 72.04 | 76.35
NC | New Construction | INX-GEN-250-1-Lamp-XX-XX-XX-XX | CFL-GEN-47-1-Lamp-EB-HE-XX-XX | 0.25 | 0.049726 | 72.04 | 76.35
NC | New Construction | INX-GEN-250-1-Lamp-XX-XX-XX-XX | CFL-GEN-47-1-Lamp-MB-STD-XX-XX | 0.25 | 0.061382 | 72.04 | 76.35
NC | New Construction | INX-GEN-250-1-Lamp-XX-XX-XX-XX | CFL-GEN-48-1-Lamp-EB-HE-XX-XX | 0.25 | 0.050784 | 72.04 | 76.35
NC | New Construction | INX-GEN-250-1-Lamp-XX-XX-XX-XX | CFL-GEN-48-1-Lamp-MB-STD-XX-XX | 0.25 | 0.062688 | 72.04 | 76.35
NC | New Construction | INX-GEN-250-1-Lamp-XX-XX-XX-XX | CFL-GEN-49-1-Lamp-EB-HE-XX-XX | 0.25 | 0.051842 | 72.04 | 76.35
NC | New Construction | INX-GEN-250-1-Lamp-XX-XX-XX-XX | CFL-GEN-49-1-Lamp-MB-STD-XX-XX | 0.25 | 0.063994 | 72.04 | 76.35
NC | New Construction | INX-GEN-250-1-Lamp-XX-XX-XX-XX | CFL-GEN-50-1-Lamp-EB-HE-XX-XX | 0.25 | 0.0529 | 72.04 | 76.35
NC | New Construction | INX-GEN-250-1-Lamp-XX-XX-XX-XX | CFL-GEN-50-1-Lamp-MB-STD-XX-XX | 0.25 | 0.0653 | 108.23 | 112.54
NC | New Construction | INX-GEN-250-1-Lamp-XX-XX-XX-XX | CFL-GEN-51-1-Lamp-EB-HE-XX-XX | 0.25 | 0.053958 | 108.23 | 112.54
NC | New Construction | INX-GEN-250-1-Lamp-XX-XX-XX-XX | CFL-GEN-51-1-Lamp-MB-STD-XX-XX | 0.25 | 0.066606 | 108.23 | 112.54
NC | New Construction | INX-GEN-25-1-Lamp-XX-XX-XX-XX | CFL-GEN-5-1-Lamp-EB-HE-XX-XX | 0.025 | 0.00529 | 110.54 | 112.54
NC | New Construction | INX-GEN-30-1-Lamp-XX-XX-XX-XX | CFL-GEN-5-1-Lamp-MB-STD-XX-XX | 0.03 | 0.00653 | 110.54 | 112.54
NC | New Construction | INX-GEN-250-1-Lamp-XX-XX-XX-XX | CFL-GEN-52-1-Lamp-EB-HE-XX-XX | 0.25 | 0.055016 | 108.23 | 112.54
NC | New Construction | INX-GEN-250-1-Lamp-XX-XX-XX-XX | CFL-GEN-52-1-Lamp-MB-STD-XX-XX | 0.25 | 0.067912 | 108.23 | 112.54
NC | New Construction | INX-GEN-250-1-Lamp-XX-XX-XX-XX | CFL-GEN-53-1-Lamp-EB-HE-XX-XX | 0.25 | 0.056074 | 108.23 | 112.54
NC | New Construction | INX-GEN-250-1-Lamp-XX-XX-XX-XX | CFL-GEN-53-1-Lamp-MB-STD-XX-XX | 0.25 | 0.069218 | 108.23 | 112.54
NC | New Construction | INX-GEN-250-1-Lamp-XX-XX-XX-XX | CFL-GEN-54-1-Lamp-EB-HE-XX-XX | 0.25 | 0.057132 | 108.23 | 112.54
NC | New Construction | INX-GEN-250-1-Lamp-XX-XX-XX-XX | CFL-GEN-54-1-Lamp-MB-STD-XX-XX | 0.25 | 0.070524 | 108.23 | 112.54
NC | New Construction | INX-GEN-250-1-Lamp-XX-XX-XX-XX | CFL-GEN-55-1-Lamp-EB-HE-XX-XX | 0.25 | 0.05819 | 108.23 | 112.54
NC | New Construction | INX-GEN-250-1-Lamp-XX-XX-XX-XX | CFL-GEN-55-1-Lamp-MB-STD-XX-XX | 0.25 | 0.07183 | 108.23 | 112.54
NC | New Construction | INX-GEN-250-1-Lamp-XX-XX-XX-XX | CFL-GEN-56-1-Lamp-EB-HE-XX-XX | 0.25 | 0.059248 | 108.23 | 112.54
NC | New Construction | INX-GEN-250-1-Lamp-XX-XX-XX-XX | CFL-GEN-56-1-Lamp-MB-STD-XX-XX | 0.25 | 0.073136 | 108.23 | 112.54
NC | New Construction | INX-GEN-250-1-Lamp-XX-XX-XX-XX | CFL-GEN-57-1-Lamp-EB-HE-XX-XX | 0.25 | 0.060306 | 108.23 | 112.54
NC | New Construction | INX-GEN-250-1-Lamp-XX-XX-XX-XX | CFL-GEN-57-1-Lamp-MB-STD-XX-XX | 0.25 | 0.074442 | 108.23 | 112.54
NC | New Construction | INX-GEN-250-1-Lamp-XX-XX-XX-XX | CFL-GEN-58-1-Lamp-EB-HE-XX-XX | 0.25 | 0.061364 | 108.23 | 112.54
NC | New Construction | INX-GEN-250-1-Lamp-XX-XX-XX-XX | CFL-GEN-58-1-Lamp-MB-STD-XX-XX | 0.25 | 0.075748 | 108.23 | 112.54
NC | New Construction | INX-GEN-250-1-Lamp-XX-XX-XX-XX | CFL-GEN-59-1-Lamp-EB-HE-XX-XX | 0.25 | 0.062422 | 108.23 | 112.54
NC | New Construction | INX-GEN-250-1-Lamp-XX-XX-XX-XX | CFL-GEN-59-1-Lamp-MB-STD-XX-XX | 0.25 | 0.077054 | 108.23 | 112.54
NC | New Construction | INX-GEN-250-1-Lamp-XX-XX-XX-XX | CFL-GEN-60-1-Lamp-EB-HE-XX-XX | 0.25 | 0.06348 | 108.23 | 112.54
NC | New Construction | INX-GEN-250-1-Lamp-XX-XX-XX-XX | CFL-GEN-60-1-Lamp-MB-STD-XX-XX | 0.25 | 0.07836 | 108.23 | 112.54
NC | New Construction | INX-GEN-250-1-Lamp-XX-XX-XX-XX | CFL-GEN-61-1-Lamp-EB-HE-XX-XX | 0.25 | 0.064538 | 108.23 | 112.54
NC | New Construction | INX-GEN-250-1-Lamp-XX-XX-XX-XX | CFL-GEN-61-1-Lamp-MB-STD-XX-XX | 0.25 | 0.079666 | 108.23 | 112.54
NC | New Construction | INX-GEN-25-1-Lamp-XX-XX-XX-XX | CFL-GEN-6-1-Lamp-EB-HE-XX-XX | 0.025 | 0.006348 | 110.54 | 112.54
NC | New Construction | INX-GEN-35-1-Lamp-XX-XX-XX-XX | CFL-GEN-6-1-Lamp-MB-STD-XX-XX | 0.035 | 0.007836 | 110.54 | 112.54
NC | New Construction | INX-GEN-250-1-Lamp-XX-XX-XX-XX | CFL-GEN-62-1-Lamp-EB-HE-XX-XX | 0.25 | 0.065596 | 108.23 | 112.54
NC | New Construction | INX-GEN-250-1-Lamp-XX-XX-XX-XX | CFL-GEN-62-1-Lamp-MB-STD-XX-XX | 0.25 | 0.080972 | 108.23 | 112.54
NC | New Construction | INX-GEN-250-1-Lamp-XX-XX-XX-XX | CFL-GEN-63-1-Lamp-EB-HE-XX-XX | 0.25 | 0.066654 | 108.23 | 112.54
NC | New Construction | INX-GEN-250-1-Lamp-XX-XX-XX-XX | CFL-GEN-63-1-Lamp-MB-STD-XX-XX | 0.25 | 0.082278 | 108.23 | 112.54
NC | New Construction | INX-GEN-250-1-Lamp-XX-XX-XX-XX | CFL-GEN-64-1-Lamp-EB-HE-XX-XX | 0.25 | 0.067712 | 108.23 | 112.54
NC | New Construction | INX-GEN-250-1-Lamp-XX-XX-XX-XX | CFL-GEN-64-1-Lamp-MB-STD-XX-XX | 0.25 | 0.083584 | 108.23 | 112.54
NC | New Construction | INX-GEN-300-1-Lamp-XX-XX-XX-XX | CFL-GEN-65-1-Lamp-EB-HE-XX-XX | 0.3 | 0.06877 | 99.54 | 112.54
NC | New Construction | INX-GEN-300-1-Lamp-XX-XX-XX-XX | CFL-GEN-65-1-Lamp-MB-STD-XX-XX | 0.3 | 0.08489 | 99.54 | 112.54
NC | New Construction | INX-GEN-300-1-Lamp-XX-XX-XX-XX | CFL-GEN-66-1-Lamp-EB-HE-XX-XX | 0.3 | 0.069828 | 99.54 | 112.54
NC | New Construction | INX-GEN-300-1-Lamp-XX-XX-XX-XX | CFL-GEN-66-1-Lamp-MB-STD-XX-XX | 0.3 | 0.086196 | 99.54 | 112.54
NC | New Construction | INX-GEN-300-1-Lamp-XX-XX-XX-XX | CFL-GEN-67-1-Lamp-EB-HE-XX-XX | 0.3 | 0.070886 | 99.54 | 112.54
NC | New Construction | INX-GEN-300-1-Lamp-XX-XX-XX-XX | CFL-GEN-67-1-Lamp-MB-STD-XX-XX | 0.3 | 0.087502 | 99.54 | 112.54
NC | New Construction | INX-GEN-300-1-Lamp-XX-XX-XX-XX | CFL-GEN-68-1-Lamp-EB-HE-XX-XX | 0.3 | 0.071944 | 99.54 | 112.54
NC | New Construction | INX-GEN-300-1-Lamp-XX-XX-XX-XX | CFL-GEN-68-1-Lamp-MB-STD-XX-XX | 0.3 | 0.088808 | 99.54 | 112.54
NC | New Construction | INX-GEN-300-1-Lamp-XX-XX-XX-XX | CFL-GEN-69-1-Lamp-EB-HE-XX-XX | 0.3 | 0.073002 | 99.54 | 112.54
NC | New Construction | INX-GEN-300-1-Lamp-XX-XX-XX-XX | CFL-GEN-69-1-Lamp-MB-STD-XX-XX | 0.3 | 0.090114 | 99.54 | 112.54
NC | New Construction | INX-GEN-300-1-Lamp-XX-XX-XX-XX | CFL-GEN-70-1-Lamp-EB-HE-XX-XX | 0.3 | 0.07406 | 99.54 | 112.54
NC | New Construction | INX-GEN-300-1-Lamp-XX-XX-XX-XX | CFL-GEN-70-1-Lamp-MB-STD-XX-XX | 0.3 | 0.09142 | 99.54 | 112.54
NC | New Construction | INX-GEN-300-1-Lamp-XX-XX-XX-XX | CFL-GEN-71-1-Lamp-EB-HE-XX-XX | 0.3 | 0.075118 | 99.54 | 112.54
NC | New Construction | INX-GEN-300-1-Lamp-XX-XX-XX-XX | CFL-GEN-71-1-Lamp-MB-STD-XX-XX | 0.3 | 0.092726 | 99.54 | 112.54
NC | New Construction | INX-GEN-30-1-Lamp-XX-XX-XX-XX | CFL-GEN-7-1-Lamp-EB-HE-XX-XX | 0.03 | 0.007406 | 110.54 | 112.54
NC | New Construction | INX-GEN-40-1-Lamp-XX-XX-XX-XX-MN | CFL-GEN-7-1-Lamp-MB-STD-XX-XX | 0.037 | 0.009142 | 110.54 | 112.54
NC | New Construction | INX-GEN-300-1-Lamp-XX-XX-XX-XX | CFL-GEN-72-1-Lamp-EB-HE-XX-XX | 0.3 | 0.076176 | 99.54 | 112.54
NC | New Construction | INX-GEN-300-1-Lamp-XX-XX-XX-XX | CFL-GEN-72-1-Lamp-MB-STD-XX-XX | 0.3 | 0.094032 | 99.54 | 112.54
NC | New Construction | INX-GEN-300-1-Lamp-XX-XX-XX-XX | CFL-GEN-73-1-Lamp-EB-HE-XX-XX | 0.3 | 0.077234 | 99.54 | 112.54
NC | New Construction | INX-GEN-350-1-Lamp-XX-XX-XX-XX | CFL-GEN-73-1-Lamp-MB-STD-XX-XX | 0.35 | 0.095338 | 62.54 | 112.54
NC | New Construction | INX-GEN-350-1-Lamp-XX-XX-XX-XX | CFL-GEN-74-1-Lamp-EB-HE-XX-XX | 0.35 | 0.078292 | 62.54 | 112.54
NC | New Construction | INX-GEN-350-1-Lamp-XX-XX-XX-XX | CFL-GEN-74-1-Lamp-MB-STD-XX-XX | 0.35 | 0.096644 | 62.54 | 112.54
NC | New Construction | INX-GEN-350-1-Lamp-XX-XX-XX-XX | CFL-GEN-75-1-Lamp-EB-HE-XX-XX | 0.35 | 0.07935 | 62.54 | 112.54
NC | New Construction | INX-GEN-350-1-Lamp-XX-XX-XX-XX | CFL-GEN-75-1-Lamp-MB-STD-XX-XX | 0.35 | 0.09795 | 62.54 | 112.54
NC | New Construction | INX-GEN-350-1-Lamp-XX-XX-XX-XX | CFL-GEN-76-1-Lamp-EB-HE-XX-XX | 0.35 | 0.080408 | 62.54 | 112.54
NC | New Construction | INX-GEN-350-1-Lamp-XX-XX-XX-XX | CFL-GEN-76-1-Lamp-MB-STD-XX-XX | 0.35 | 0.099256 | 62.54 | 112.54
NC | New Construction | INX-GEN-350-1-Lamp-XX-XX-XX-XX | CFL-GEN-77-1-Lamp-EB-HE-XX-XX | 0.35 | 0.081466 | 62.54 | 112.54
NC | New Construction | INX-GEN-350-1-Lamp-XX-XX-XX-XX | CFL-GEN-77-1-Lamp-MB-STD-XX-XX | 0.35 | 0.10056 | 62.54 | 112.54
NC | New Construction | INX-GEN-400-1-Lamp-XX-XX-XX-XX | CFL-GEN-78-1-Lamp-EB-HE-XX-XX | 0.4 | 0.082524 | 62.54 | 112.54
NC | New Construction | INX-GEN-400-1-Lamp-XX-XX-XX-XX | CFL-GEN-78-1-Lamp-MB-STD-XX-XX | 0.4 | 0.10187 | 62.54 | 112.54
NC | New Construction | INX-GEN-400-1-Lamp-XX-XX-XX-XX | CFL-GEN-79-1-Lamp-EB-HE-XX-XX | 0.4 | 0.083582 | 62.54 | 112.54
NC | New Construction | INX-GEN-400-1-Lamp-XX-XX-XX-XX | CFL-GEN-79-1-Lamp-MB-STD-XX-XX | 0.4 | 0.10317 | 62.54 | 112.54
NC | New Construction | INX-GEN-400-1-Lamp-XX-XX-XX-XX | CFL-GEN-80-1-Lamp-EB-HE-XX-XX | 0.4 | 0.08464 | 62.54 | 112.54
NC | New Construction | INX-GEN-400-1-Lamp-XX-XX-XX-XX | CFL-GEN-80-1-Lamp-MB-STD-XX-XX | 0.4 | 0.10448 | 62.54 | 112.54
NC | New Construction | INX-GEN-500-1-Lamp-XX-XX-XX-XX | CFL-GEN-81-1-Lamp-EB-HE-XX-XX | 0.5 | 0.085698 | 99.54 | 112.54
NC | New Construction | INX-GEN-500-1-Lamp-XX-XX-XX-XX | CFL-GEN-81-1-Lamp-MB-STD-XX-XX | 0.5 | 0.10579 | 99.54 | 112.54
NC | New Construction | INX-GEN-35-1-Lamp-XX-XX-XX-XX | CFL-GEN-8-1-Lamp-EB-HE-XX-XX | 0.035 | 0.008464 | 110.54 | 112.54
NC | New Construction | INX-GEN-45-1-Lamp-XX-XX-XX-XX-MN | CFL-GEN-8-1-Lamp-MB-STD-XX-XX | 0.0424 | 0.010448 | 110.54 | 112.54
NC | New Construction | INX-GEN-500-1-Lamp-XX-XX-XX-XX | CFL-GEN-82-1-Lamp-EB-HE-XX-XX | 0.5 | 0.086756 | 99.54 | 112.54
NC | New Construction | INX-GEN-500-1-Lamp-XX-XX-XX-XX | CFL-GEN-82-1-Lamp-MB-STD-XX-XX | 0.5 | 0.10709 | 99.54 | 112.54
NC | New Construction | INX-GEN-500-1-Lamp-XX-XX-XX-XX | CFL-GEN-83-1-Lamp-EB-HE-XX-XX | 0.5 | 0.087814 | 99.54 | 112.54
NC | New Construction | INX-GEN-500-1-Lamp-XX-XX-XX-XX | CFL-GEN-83-1-Lamp-MB-STD-XX-XX | 0.5 | 0.1084 | 99.54 | 112.54
NC | New Construction | INX-GEN-500-1-Lamp-XX-XX-XX-XX | CFL-GEN-84-1-Lamp-EB-HE-XX-XX | 0.5 | 0.088872 | 99.54 | 112.54
NC | New Construction | INX-GEN-500-1-Lamp-XX-XX-XX-XX | CFL-GEN-84-1-Lamp-MB-STD-XX-XX | 0.5 | 0.1097 | 99.54 | 112.54
NC | New Construction | INX-GEN-500-1-Lamp-XX-XX-XX-XX | CFL-GEN-85-1-Lamp-EB-HE-XX-XX | 0.5 | 0.08993 | 99.54 | 112.54
NC | New Construction | INX-GEN-500-1-Lamp-XX-XX-XX-XX | CFL-GEN-85-1-Lamp-MB-STD-XX-XX | 0.5 | 0.11101 | 99.54 | 112.54
NC | New Construction | INX-GEN-500-1-Lamp-XX-XX-XX-XX | CFL-GEN-86-1-Lamp-EB-HE-XX-XX | 0.5 | 0.090988 | 99.54 | 112.54
NC | New Construction | INX-GEN-500-1-Lamp-XX-XX-XX-XX | CFL-GEN-86-1-Lamp-MB-STD-XX-XX | 0.5 | 0.11232 | 99.54 | 112.54
NC | New Construction | INX-GEN-500-1-Lamp-XX-XX-XX-XX | CFL-GEN-87-1-Lamp-EB-HE-XX-XX | 0.5 | 0.092046 | 99.54 | 112.54
NC | New Construction | INX-GEN-500-1-Lamp-XX-XX-XX-XX | CFL-GEN-87-1-Lamp-MB-STD-XX-XX | 0.5 | 0.11362 | 99.54 | 112.54
NC | New Construction | INX-GEN-500-1-Lamp-XX-XX-XX-XX | CFL-GEN-88-1-Lamp-EB-HE-XX-XX | 0.5 | 0.093104 | 99.54 | 112.54
NC | New Construction | INX-GEN-500-1-Lamp-XX-XX-XX-XX | CFL-GEN-88-1-Lamp-MB-STD-XX-XX | 0.5 | 0.11493 | 99.54 | 112.54
NC | New Construction | INX-GEN-500-1-Lamp-XX-XX-XX-XX | CFL-GEN-89-1-Lamp-EB-HE-XX-XX | 0.5 | 0.094162 | 99.54 | 112.54
NC | New Construction | INX-GEN-500-1-Lamp-XX-XX-XX-XX | CFL-GEN-89-1-Lamp-MB-STD-XX-XX | 0.5 | 0.11623 | 99.54 | 112.54
NC | New Construction | INX-GEN-500-1-Lamp-XX-XX-XX-XX | CFL-GEN-90-1-Lamp-EB-HE-XX-XX | 0.5 | 0.09522 | 99.54 | 112.54
NC | New Construction | INX-GEN-500-1-Lamp-XX-XX-XX-XX | CFL-GEN-90-1-Lamp-MB-STD-XX-XX | 0.5 | 0.11754 | 99.54 | 112.54
NC | New Construction | INX-GEN-500-1-Lamp-XX-XX-XX-XX | CFL-GEN-91-1-Lamp-EB-HE-XX-XX | 0.5 | 0.096278 | 99.54 | 112.54
NC | New Construction | INX-GEN-500-1-Lamp-XX-XX-XX-XX | CFL-GEN-91-1-Lamp-MB-STD-XX-XX | 0.5 | 0.11885 | 99.54 | 112.54
NC | New Construction | INX-GEN-40-1-Lamp-XX-XX-XX-XX-MN | CFL-GEN-9-1-Lamp-EB-HE-XX-XX | 0.037 | 0.009522 | 110.54 | 112.54
NC | New Construction | INX-GEN-45-1-Lamp-XX-XX-XX-XX-MN | CFL-GEN-9-1-Lamp-MB-STD-XX-XX | 0.0424 | 0.011754 | 110.54 | 112.54
NC | New Construction | INX-GEN-500-1-Lamp-XX-XX-XX-XX | CFL-GEN-92-1-Lamp-EB-HE-XX-XX | 0.5 | 0.097336 | 99.54 | 112.54
NC | New Construction | INX-GEN-500-1-Lamp-XX-XX-XX-XX | CFL-GEN-92-1-Lamp-MB-STD-XX-XX | 0.5 | 0.12015 | 99.54 | 112.54
NC | New Construction | INX-GEN-500-1-Lamp-XX-XX-XX-XX | CFL-GEN-93-1-Lamp-EB-HE-XX-XX | 0.5 | 0.098394 | 99.54 | 112.54
NC | New Construction | INX-GEN-500-1-Lamp-XX-XX-XX-XX | CFL-GEN-93-1-Lamp-MB-STD-XX-XX | 0.5 | 0.12146 | 99.54 | 112.54
NC | New Construction | INX-GEN-500-1-Lamp-XX-XX-XX-XX | CFL-GEN-94-1-Lamp-EB-HE-XX-XX | 0.5 | 0.099452 | 99.54 | 112.54
NC | New Construction | INX-GEN-500-1-Lamp-XX-XX-XX-XX | CFL-GEN-94-1-Lamp-MB-STD-XX-XX | 0.5 | 0.12276 | 99.54 | 112.54
NC | New Construction | INX-GEN-500-1-Lamp-XX-XX-XX-XX | CFL-GEN-95-1-Lamp-EB-HE-XX-XX | 0.5 | 0.10051 | 99.54 | 112.54
NC | New Construction | INX-GEN-500-1-Lamp-XX-XX-XX-XX | CFL-GEN-95-1-Lamp-MB-STD-XX-XX | 0.5 | 0.12407 | 99.54 | 112.54
NC | New Construction | INX-GEN-500-1-Lamp-XX-XX-XX-XX | CFL-GEN-96-1-Lamp-EB-HE-XX-XX | 0.5 | 0.10157 | 99.54 | 112.54
NC | New Construction | INX-GEN-500-1-Lamp-XX-XX-XX-XX | CFL-GEN-96-1-Lamp-MB-STD-XX-XX | 0.5 | 0.12538 | 99.54 | 112.54
NC | New Construction | INX-GEN-500-1-Lamp-XX-XX-XX-XX | CFL-GEN-97-1-Lamp-EB-HE-XX-XX | 0.5 | 0.10263 | 99.54 | 112.54
NC | New Construction | INX-GEN-500-1-Lamp-XX-XX-XX-XX | CFL-GEN-97-1-Lamp-MB-STD-XX-XX | 0.5 | 0.12668 | 99.54 | 112.54
NC | New Construction | INX-GEN-500-1-Lamp-XX-XX-XX-XX | CFL-GEN-98-1-Lamp-EB-HE-XX-XX | 0.5 | 0.10368 | 99.54 | 112.54
NC | New Construction | INX-GEN-500-1-Lamp-XX-XX-XX-XX | CFL-GEN-98-1-Lamp-MB-STD-XX-XX | 0.5 | 0.12799 | 99.54 | 112.54
NC | New Construction | INX-GEN-500-1-Lamp-XX-XX-XX-XX | CFL-GEN-99-1-Lamp-EB-HE-XX-XX | 0.5 | 0.10474 | 99.54 | 112.54
NC | New Construction | INX-GEN-500-1-Lamp-XX-XX-XX-XX | CFL-GEN-99-1-Lamp-MB-STD-XX-XX | 0.5 | 0.12929 | 99.54 | 112.54
NC | New Construction | INX-GEN-500-1-Lamp-XX-XX-XX-XX | CMH-GEN-100-1-Fixt-ESMB-XX-XX-XX | 0.5 | 0.118 | 209 | 222
NC | New Construction | INX-GEN-500-1-Lamp-XX-XX-XX-XX | CMH-GEN-100-1-Fixt-MB-XX-XX-XX | 0.5 | 0.128 | 209 | 222
NC | New Construction | INX-GEN-500-1-Lamp-XX-XX-XX-XX | CMH-GEN-150-1-Fixt-EB-XX-XX-XX | 0.5 | 0.168 | 209 | 222
NC | New Construction | MH-GEN-250-1-Fixt-MB-XX-XX-XX | CMH-GEN-175-1-Fixt-EB-XX-XX-XX | 0.295 | 0.189 | 142.12 | 290
NC | New Construction | INX-GEN-100-1-Lamp-XX-XX-XX-XX-MN | CMH-GEN-20-1-Fixt-EB-XX-XX-XX | 0.0805 | 0.02 | 52.69 | 57
NC | New Construction | INX-GEN-100-1-Lamp-XX-XX-XX-XX-MN | CMH-GEN-20-1-Fixt-IB-XX-XX-XX | 0.0805 | 0.02 | 52.69 | 57
NC | New Construction | MH-GEN-400-1-Fixt-MB-XX-XX-XX | CMH-GEN-250-1-Fixt-EB-XX-XX-XX | 0.456 | 0.275 | 115 | 290
NC | New Construction | INX-GEN-100-1-Lamp-XX-XX-XX-XX-MN | CMH-GEN-25-1-Fixt-EB-XX-XX-XX | 0.0805 | 0.025 | 52.69 | 57
NC | New Construction | HPS-GEN-400-1-Fixt-MB-XX-XX-XX | CMH-GEN-320-1-Fixt-EB-XX-XX-XX | 0.457 | 0.349 | 92 | 292
NC | New Construction | HPS-GEN-400-1-Fixt-MB-XX-XX-XX | CMH-GEN-350-1-Fixt-EB-XX-XX-XX | 0.457 | 0.38 | 92 | 292
NC | New Construction | INX-GEN-150-1-Lamp-XX-XX-XX-XX-MN | CMH-GEN-39-1-Fixt-EB-XX-XX-XX | 0.127 | 0.045 | 217.69 | 222
NC | New Construction | HPS-GEN-1000-1-Fixt-MB-XX-XX-XX | CMH-GEN-400-1-Fixt-EB-XX-XX-XX | 1.1 | 0.435 | 98 | 298
NC | New Construction | INX-GEN-150-1-Lamp-XX-XX-XX-XX-MN | CMH-GEN-50-1-Fixt-EB-XX-XX-XX | 0.127 | 0.05 | 217.69 | 222
NC | New Construction | INX-GEN-500-1-Lamp-XX-XX-XX-XX | CMH-GEN-70-1-Fixt-EB-XX-XX-XX | 0.5 | 0.07 | 209 | 222
NC | New Construction | MH-GEN-1000-1-Fixt-MB-XX-XX-XX | FT5-45.8-HBY-54-10-Fixt-EB-HE-XX-XX | 1.08 | 0.585 | 137.31 | 407.31
NC | New Construction | MH-GEN-400-1-Fixt-MB-XX-XX-XX | FT5-45.8-HBY-54-4-Fixt-EB-HE-XX-XX | 0.456 | 0.234 | 118.31 | 293.31
NC | New Construction | MH-GEN-400-1-Fixt-MB-XX-XX-XX | FT5-45.8-HBY-54-6-Fixt-EB-HE-XX-XX | 0.456 | 0.358 | 85 | 260
NC | New Construction | MH-GEN-750-1-Fxit-MB-XX-XX-XX | FT5-45.8-HBY-54-8-Fixt-EB-HE-XX-XX | 0.85 | 0.468 | 101.81 | 372.31
NC | New Construction | MH-GEN-750-1-Fxit-MB-XX-XX-XX | FT8-48-HBY-32-12-Fixt-EB-HE-HBF-XX | 0.85 | 0.4416 | 127.5 | 398
NC | New Construction | MH-GEN-750-1-Fxit-MB-XX-XX-XX | FT8-48-HBY-32-12-Fixt-EB-HE-LBF-XX | 0.85 | 0.29952 | 127.5 | 398
NC | New Construction | MH-GEN-750-1-Fxit-MB-XX-XX-XX | FT8-48-HBY-32-12-Fixt-EB-HE-NBF-XX | 0.85 | 0.33792 | 127.5 | 398
NC | New Construction | MH-GEN-750-1-Fxit-MB-XX-XX-XX | FT8-48-HBY-32-14-Fixt-EB-HE-HBF-XX | 0.85 | 0.5152 | 127.5 | 398
NC | New Construction | MH-GEN-750-1-Fxit-MB-XX-XX-XX | FT8-48-HBY-32-14-Fixt-EB-HE-LBF-XX | 0.85 | 0.34944 | 127.5 | 398
NC | New Construction | MH-GEN-750-1-Fxit-MB-XX-XX-XX | FT8-48-HBY-32-14-Fixt-EB-HE-NBF-XX | 0.85 | 0.39424 | 127.5 | 398
NC | New Construction | MH-GEN-750-1-Fxit-MB-XX-XX-XX | FT8-48-HBY-32-16-Fixt-EB-HE-HBF-XX | 0.85 | 0.5888 | 259.5 | 530
NC | New Construction | MH-GEN-750-1-Fxit-MB-XX-XX-XX | FT8-48-HBY-32-16-Fixt-EB-HE-LBF-XX | 0.85 | 0.39936 | 259.5 | 530
NC | New Construction | MH-GEN-750-1-Fxit-MB-XX-XX-XX | FT8-48-HBY-32-16-Fixt-EB-HE-NBF-XX | 0.85 | 0.45056 | 259.5 | 530
NC | New Construction | MH-GEN-1000-1-Fixt-MB-XX-XX-XX | FT8-48-HBY-32-18-Fixt-EB-HE-HBF-XX | 1.08 | 0.6624 | 264 | 534
NC | New Construction | MH-GEN-1000-1-Fixt-MB-XX-XX-XX | FT8-48-HBY-32-18-Fixt-EB-HE-LBF-XX | 1.08 | 0.44928 | 264 | 534
NC | New Construction | MH-GEN-1000-1-Fixt-MB-XX-XX-XX | FT8-48-HBY-32-18-Fixt-EB-HE-NBF-XX | 1.08 | 0.50688 | 264 | 534
NC | New Construction | MH-GEN-1000-1-Fixt-MB-XX-XX-XX | FT8-48-HBY-32-20-Fixt-EB-HE-HBF-XX | 1.08 | 0.736 | 268 | 538
NC | New Construction | MH-GEN-1000-1-Fixt-MB-XX-XX-XX | FT8-48-HBY-32-20-Fixt-EB-HE-LBF-XX | 1.08 | 0.4992 | 268 | 538
NC | New Construction | MH-GEN-1000-1-Fixt-MB-XX-XX-XX | FT8-48-HBY-32-20-Fixt-EB-HE-NBF-XX | 1.08 | 0.5632 | 268 | 538
NC | New Construction | MH-GEN-400-1-Fixt-MB-XX-XX-XX | FT8-48-HBY-32-6-Fixt-EB-HE-HBF-XX | 0.456 | 0.2208 | 85 | 260
NC | New Construction | MH-GEN-400-1-Fixt-MB-XX-XX-XX | FT8-48-HBY-32-6-Fixt-EB-HE-LBF-XX | 0.456 | 0.14976 | 85 | 260
NC | New Construction | MH-GEN-400-1-Fixt-MB-XX-XX-XX | FT8-48-HBY-32-6-Fixt-EB-HE-NBF-XX | 0.456 | 0.16896 | 85 | 260
NC | New Construction | MH-GEN-400-1-Fixt-MB-XX-XX-XX | FT8-48-HBY-32-8-Fixt-EB-HE-HBF-XX | 0.456 | 0.2944 | 90 | 265
NC | New Construction | MH-GEN-400-1-Fixt-MB-XX-XX-XX | FT8-48-HBY-32-8-Fixt-EB-HE-LBF-XX | 0.456 | 0.19968 | 90 | 265
NC | New Construction | MH-GEN-400-1-Fixt-MB-XX-XX-XX | FT8-48-HBY-32-8-Fixt-EB-HE-NBF-XX | 0.456 | 0.22528 | 90 | 265
NC | New Construction | MH-GEN-750-1-Fxit-MB-XX-XX-XX | FT8-48-HBY-84-6-Fixt-EB-HE-NBF-XX | 0.85 | 0.555 | 127.5 | 398
NC | New Construction | MH-GEN-1000-1-Fixt-MB-XX-XX-XX | FT8-48-HBY-84-8-Fixt-EB-HE-NBF-XX | 1.08 | 0.793 | 102.31 | 372.31
NC | New Construction | FT8-48-GEN-32-1-Fixt-EB-HE-LBF-XX | LED-1x4-TROF-19-1-Fixt-XX-XX-XX-XX | 0.02496 | 0.019 | 168.55 | 204.55
NC | New Construction | FT8-48-GEN-32-1-Fixt-EB-HE-NBF-XX | LED-1x4-TROF-20-1-Fixt-XX-XX-XX-XX | 0.02816 | 0.02 | 166.55 | 202.55
NC | New Construction | FT8-48-GEN-32-1-Fixt-EB-HE-NBF-XX | LED-1x4-TROF-21-1-Fixt-XX-XX-XX-XX | 0.02816 | 0.021 | 166.55 | 202.55
NC | New Construction | FT8-48-GEN-25-1-Fixt-EB-HE-HBF-XX | LED-1x4-TROF-22-1-Fixt-XX-XX-XX-XX | 0.02875 | 0.022 | 168.55 | 204.55
NC | New Construction | FT8-48-GEN-25-1-Fixt-EB-HE-HBF-XX | LED-1x4-TROF-23-1-Fixt-XX-XX-XX-XX | 0.02875 | 0.023 | 168.55 | 204.55
NC | New Construction | FT8-48-GEN-28-1-Fixt-EB-HE-HBF-XX | LED-1x4-TROF-24-1-Fixt-XX-XX-XX-XX | 0.0322 | 0.024 | 168.55 | 204.55
NC | New Construction | FT8-48-GEN-25-1-Fixt-EB-HE-HBF-XX | LED-1x4-TROF-25-1-Fixt-XX-XX-XX-XX | 0.02875 | 0.025 | 168.55 | 204.55
NC | New Construction | FT8-48-GEN-28-1-Fixt-EB-HE-HBF-XX | LED-1x4-TROF-26-1-Fixt-XX-XX-XX-XX | 0.0322 | 0.026 | 168.55 | 204.55
NC | New Construction | FT8-48-GEN-28-1-Fixt-EB-HE-HBF-XX | LED-1x4-TROF-27-1-Fixt-XX-XX-XX-XX | 0.0322 | 0.027 | 168.55 | 204.55
NC | New Construction | FT8-48-GEN-28-1-Fixt-EB-HE-HBF-XX | LED-1x4-TROF-28-1-Fixt-XX-XX-XX-XX | 0.0322 | 0.028 | 168.55 | 204.55
NC | New Construction | FT8-48-GEN-25-2-Fixt-EB-HE-LBF-XX | LED-1x4-TROF-29-1-Fixt-XX-XX-XX-XX | 0.039 | 0.029 | 201.55 | 277.55
NC | New Construction | FT8-48-GEN-28-2-Fixt-EB-HE-NBF-XX | LED-1x4-TROF-30-1-Fixt-XX-XX-XX-XX | 0.04928 | 0.03 | 201.55 | 277.55
NC | New Construction | FT8-48-GEN-28-2-Fixt-EB-HE-LBF-XX | LED-1x4-TROF-31-1-Fixt-XX-XX-XX-XX | 0.04368 | 0.031 | 201.55 | 277.55
NC | New Construction | FT8-48-GEN-25-2-Fixt-EB-HE-LBF-XX | LED-1x4-TROF-32-1-Fixt-XX-XX-XX-XX | 0.039 | 0.032 | 166.55 | 242.55
NC | New Construction | FT8-48-GEN-28-2-Fixt-EB-HE-NBF-XX | LED-1x4-TROF-33-1-Fixt-XX-XX-XX-XX | 0.04928 | 0.033 | 201.55 | 277.55
NC | New Construction | FT8-48-GEN-25-2-Fixt-EB-HE-LBF-XX | LED-1x4-TROF-34-1-Fixt-XX-XX-XX-XX | 0.039 | 0.034 | 201.55 | 277.55
NC | New Construction | FT8-48-GEN-28-2-Fixt-EB-HE-NBF-XX | LED-1x4-TROF-35-1-Fixt-XX-XX-XX-XX | 0.04928 | 0.035 | 201.55 | 277.55
NC | New Construction | FT8-48-GEN-25-2-Fixt-EB-HE-NBF-XX | LED-1x4-TROF-36-1-Fixt-XX-XX-XX-XX | 0.2875 | 0.036 | 201.55 | 277.55
NC | New Construction | FT8-48-GEN-25-2-Fixt-EB-HE-NBF-XX | LED-1x4-TROF-37-1-Fixt-XX-XX-XX-XX | 0.2875 | 0.037 | 201.55 | 277.55
NC | New Construction | FT8-48-GEN-28-2-Fixt-EB-HE-LBF-XX | LED-1x4-TROF-38-1-Fixt-XX-XX-XX-XX | 0.04368 | 0.038 | 201.55 | 277.55
NC | New Construction | FT8-48-GEN-32-2-Fixt-EB-HE-LBF-XX | LED-1x4-TROF-39-1-Fixt-XX-XX-XX-XX | 0.04992 | 0.039 | 201.55 | 277.55
NC | New Construction | FT8-48-GEN-28-2-Fixt-EB-HE-NBF-XX | LED-1x4-TROF-40-1-Fixt-XX-XX-XX-XX | 0.04928 | 0.04 | 201.55 | 277.55
NC | New Construction | FT8-48-GEN-28-2-Fixt-EB-HE-LBF-XX | LED-1x4-TROF-41-1-Fixt-XX-XX-XX-XX | 0.04368 | 0.041 | 201.55 | 277.55
NC | New Construction | FT8-48-GEN-28-2-Fixt-EB-HE-NBF-XX | LED-1x4-TROF-42-1-Fixt-XX-XX-XX-XX | 0.04928 | 0.042 | 201.55 | 277.55
NC | New Construction | FT8-48-GEN-28-2-Fixt-EB-HE-NBF-XX | LED-1x4-TROF-43-1-Fixt-XX-XX-XX-XX | 0.04928 | 0.043 | 201.55 | 277.55
NC | New Construction | FT8-48-GEN-28-2-Fixt-EB-HE-NBF-XX | LED-1x4-TROF-44-1-Fixt-XX-XX-XX-XX | 0.04928 | 0.044 | 201.55 | 277.55
NC | New Construction | FT8-48-GEN-32-2-Fixt-EB-HE-LBF-XX | LED-1x4-TROF-45-1-Fixt-XX-XX-XX-XX | 0.04992 | 0.045 | 201.55 | 277.55
NC | New Construction | FT8-48-GEN-32-2-Fixt-EB-HE-LBF-XX | LED-1x4-TROF-46-1-Fixt-XX-XX-XX-XX | 0.04992 | 0.046 | 201.55 | 277.55
NC | New Construction | FT8-48-GEN-32-2-Fixt-EB-HE-NBF-XX | LED-1x4-TROF-47-1-Fixt-XX-XX-XX-XX | 0.05632 | 0.047 | 201.55 | 277.55
NC | New Construction | FT8-48-GEN-28-2-Fixt-EB-HE-HBF-XX | LED-1x4-TROF-48-1-Fixt-XX-XX-XX-XX | 0.0644 | 0.048 | 236.55 | 312.55
NC | New Construction | FT8-48-GEN-28-2-Fixt-EB-HE-HBF-XX | LED-1x4-TROF-49-1-Fixt-XX-XX-XX-XX | 0.0644 | 0.049 | 201.55 | 277.55
NC | New Construction | FT8-48-GEN-28-2-Fixt-EB-HE-HBF-XX | LED-1x4-TROF-50-1-Fixt-XX-XX-XX-XX | 0.0644 | 0.05 | 236.55 | 312.55
NC | New Construction | FT8-48-GEN-28-2-Fixt-EB-HE-HBF-XX | LED-1x4-TROF-51-1-Fixt-XX-XX-XX-XX | 0.0644 | 0.051 | 236.55 | 312.55
NC | New Construction | FT8-48-GEN-28-2-Fixt-EB-HE-HBF-XX | LED-1x4-TROF-52-1-Fixt-XX-XX-XX-XX | 0.0644 | 0.052 | 236.55 | 312.55
NC | New Construction | FT8-48-GEN-28-2-Fixt-EB-HE-HBF-XX | LED-1x4-TROF-53-1-Fixt-XX-XX-XX-XX | 0.0644 | 0.053 | 236.55 | 312.55
NC | New Construction | FT8-48-GEN-28-2-Fixt-EB-HE-HBF-XX | LED-1x4-TROF-54-1-Fixt-XX-XX-XX-XX | 0.0644 | 0.054 | 236.55 | 312.55
NC | New Construction | FT8-48-GEN-28-2-Fixt-EB-HE-HBF-XX | LED-1x4-TROF-55-1-Fixt-XX-XX-XX-XX | 0.0644 | 0.055 | 236.55 | 312.55
NC | New Construction | FT8-48-GEN-28-2-Fixt-EB-HE-HBF-XX | LED-1x4-TROF-56-1-Fixt-XX-XX-XX-XX | 0.0644 | 0.056 | 236.55 | 312.55
NC | New Construction | FT8-48-GEN-28-2-Fixt-EB-HE-HBF-XX | LED-1x4-TROF-57-1-Fixt-XX-XX-XX-XX | 0.0644 | 0.057 | 236.55 | 312.55
NC | New Construction | FT8-48-GEN-28-2-Fixt-EB-HE-HBF-XX | LED-1x4-TROF-58-1-Fixt-XX-XX-XX-XX | 0.0644 | 0.058 | 236.55 | 312.55
NC | New Construction | FT8-48-GEN-28-2-Fixt-EB-HE-HBF-XX | LED-1x4-TROF-59-1-Fixt-XX-XX-XX-XX | 0.0644 | 0.059 | 236.55 | 312.55
NC | New Construction | FT8-48-GEN-28-3-Fixt-EB-HE-LBF-XX | LED-1x4-TROF-60-1-Fixt-XX-XX-XX-XX | 0.06552 | 0.06 | 226.55 | 302.55
NC | New Construction | FT8-48-GEN-28-3-Fixt-EB-HE-LBF-XX | LED-1x4-TROF-61-1-Fixt-XX-XX-XX-XX | 0.06552 | 0.061 | 226.55 | 302.55
NC | New Construction | FT8-48-GEN-32-2-Fixt-EB-HE-HBF-XX | LED-1x4-TROF-62-1-Fixt-XX-XX-XX-XX | 0.0736 | 0.062 | 236.55 | 312.55
NC | New Construction | FT8-48-GEN-32-2-Fixt-EB-HE-HBF-XX | LED-1x4-TROF-63-1-Fixt-XX-XX-XX-XX | 0.0736 | 0.063 | 236.55 | 312.55
NC | New Construction | FT8-48-GEN-32-2-Fixt-EB-HE-HBF-XX | LED-1x4-TROF-64-1-Fixt-XX-XX-XX-XX | 0.0736 | 0.064 | 236.55 | 312.55
NC | New Construction | FT8-48-GEN-32-2-Fixt-EB-HE-HBF-XX | LED-1x4-TROF-65-1-Fixt-XX-XX-XX-XX | 0.0736 | 0.065 | 236.55 | 312.55
NC | New Construction | FT8-48-GEN-32-3-Fixt-EB-HE-LBF-XX | LED-1x4-TROF-66-1-Fixt-XX-XX-XX-XX | 0.07488 | 0.066 | 226.55 | 302.55
NC | New Construction | FT8-48-GEN-32-2-Fixt-EB-HE-HBF-XX | LED-1x4-TROF-67-1-Fixt-XX-XX-XX-XX | 0.0736 | 0.067 | 236.55 | 312.55
NC | New Construction | FT8-48-GEN-32-3-Fixt-EB-HE-LBF-XX | LED-1x4-TROF-68-1-Fixt-XX-XX-XX-XX | 0.07488 | 0.068 | 226.55 | 302.55
NC | New Construction | FT8-48-GEN-32-3-Fixt-EB-HE-NBF-XX | LED-1x4-TROF-69-1-Fixt-XX-XX-XX-XX | 0.08448 | 0.069 | 226.55 | 302.55
NC | New Construction | FT8-48-GEN-32-3-Fixt-EB-HE-NBF-XX | LED-1x4-TROF-70-1-Fixt-XX-XX-XX-XX | 0.08448 | 0.07 | 226.55 | 302.55
NC | New Construction | FT8-48-GEN-32-3-Fixt-EB-HE-NBF-XX | LED-1x4-TROF-71-1-Fixt-XX-XX-XX-XX | 0.08448 | 0.071 | 226.55 | 302.55
NC | New Construction | FT8-48-GEN-32-3-Fixt-EB-HE-NBF-XX | LED-1x4-TROF-72-1-Fixt-XX-XX-XX-XX | 0.08448 | 0.072 | 226.55 | 302.55
NC | New Construction | FT8-48-GEN-32-3-Fixt-EB-HE-NBF-XX | LED-1x4-TROF-73-1-Fixt-XX-XX-XX-XX | 0.08448 | 0.073 | 226.55 | 302.55
NC | New Construction | FT8-48-GEN-28-3-Fixt-EB-HE-HBF-XX | LED-1x4-TROF-74-1-Fixt-XX-XX-XX-XX | 0.0966 | 0.074 | 226.55 | 302.55
NC | New Construction | FT8-48-GEN-28-3-Fixt-EB-HE-HBF-XX | LED-1x4-TROF-75-1-Fixt-XX-XX-XX-XX | 0.0966 | 0.075 | 226.55 | 302.55
NC | New Construction | FT8-48-GEN-32-3-Fixt-EB-HE-NBF-XX | LED-1x4-TROF-76-1-Fixt-XX-XX-XX-XX | 0.08448 | 0.076 | 226.55 | 302.55
NC | New Construction | FT8-48-GEN-32-3-Fixt-EB-HE-NBF-XX | LED-1x4-TROF-77-1-Fixt-XX-XX-XX-XX | 0.08448 | 0.077 | 226.55 | 302.55
NC | New Construction | FT8-24-GEN-17-2-Fixt-EB-HE-NBF-XX | LED-2x2-TROF-20-1-Fixt-XX-XX-XX-XX | 0.02992 | 0.02 | 124.8 | 172.8
NC | New Construction | FT8-24-GEN-17-2-Fixt-EB-HE-NBF-XX | LED-2x2-TROF-21-1-Fixt-XX-XX-XX-XX | 0.02992 | 0.021 | 124.8 | 172.8
NC | New Construction | FT8-24-GEN-17-2-Fixt-EB-HE-NBF-XX | LED-2x2-TROF-22-1-Fixt-XX-XX-XX-XX | 0.02992 | 0.022 | 124.8 | 172.8
NC | New Construction | FT8-24-GEN-17-2-Fixt-EB-HE-NBF-XX | LED-2x2-TROF-23-1-Fixt-XX-XX-XX-XX | 0.02992 | 0.023 | 124.8 | 172.8
NC | New Construction | FT8-24-GEN-17-2-Fixt-EB-HE-NBF-XX | LED-2x2-TROF-24-1-Fixt-XX-XX-XX-XX | 0.02992 | 0.024 | 124.8 | 172.8
NC | New Construction | FT8-24-GEN-17-2-Fixt-EB-HE-NBF-XX | LED-2x2-TROF-25-1-Fixt-XX-XX-XX-XX | 0.02992 | 0.025 | 124.8 | 172.8
NC | New Construction | FT8-24-GEN-17-2-Fixt-EB-HE-NBF-XX | LED-2x2-TROF-26-1-Fixt-XX-XX-XX-XX | 0.02992 | 0.026 | 124.8 | 172.8
NC | New Construction | FT8-24-GEN-17-2-Fixt-EB-HE-NBF-XX | LED-2x2-TROF-27-1-Fixt-XX-XX-XX-XX | 0.02992 | 0.027 | 124.8 | 172.8
NC | New Construction | FT8-24-GEN-17-2-Fixt-EB-HE-NBF-XX | LED-2x2-TROF-28-1-Fixt-XX-XX-XX-XX | 0.02992 | 0.028 | 130 | 178
NC | New Construction | FT8-24-GEN-17-2-Fixt-EB-HE-NBF-XX | LED-2x2-TROF-29-1-Fixt-XX-XX-XX-XX | 0.02992 | 0.029 | 130 | 178
NC | New Construction | FT8-24-GEN-17-2-Fixt-EB-HE-HBF-XX | LED-2x2-TROF-30-1-Fixt-XX-XX-XX-XX | 0.0391 | 0.03 | 130 | 178
NC | New Construction | FT8-24-GEN-17-2-Fixt-EB-HE-HBF-XX | LED-2x2-TROF-31-1-Fixt-XX-XX-XX-XX | 0.0391 | 0.031 | 130 | 178
NC | New Construction | FT8-24-GEN-17-3-Fixt-EB-HE-LBF-XX | LED-2x2-TROF-32-1-Fixt-XX-XX-XX-XX | 0.03978 | 0.032 | 153 | 201
NC | New Construction | FT8-24-GEN-17-3-Fixt-EB-HE-NBF-XX | LED-2x2-TROF-33-1-Fixt-XX-XX-XX-XX | 0.04488 | 0.033 | 153 | 201
NC | New Construction | FT8-24-GEN-17-3-Fixt-EB-HE-NBF-XX | LED-2x2-TROF-34-1-Fixt-XX-XX-XX-XX | 0.04488 | 0.034 | 153 | 201
NC | New Construction | FT8-24-GEN-17-3-Fixt-EB-HE-NBF-XX | LED-2x2-TROF-35-1-Fixt-XX-XX-XX-XX | 0.04488 | 0.035 | 153 | 201
NC | New Construction | FT8-24-GEN-17-3-Fixt-EB-HE-NBF-XX | LED-2x2-TROF-36-1-Fixt-XX-XX-XX-XX | 0.04488 | 0.036 | 153 | 201
NC | New Construction | FT8-24-GEN-17-3-Fixt-EB-HE-NBF-XX | LED-2x2-TROF-37-1-Fixt-XX-XX-XX-XX | 0.04488 | 0.037 | 153 | 201
NC | New Construction | FT8-24-GEN-17-3-Fixt-EB-HE-NBF-XX | LED-2x2-TROF-38-1-Fixt-XX-XX-XX-XX | 0.04488 | 0.038 | 153 | 201
NC | New Construction | FT8-24-GEN-17-3-Fixt-EB-HE-NBF-XX | LED-2x2-TROF-39-1-Fixt-XX-XX-XX-XX | 0.04488 | 0.039 | 153 | 201
NC | New Construction | FT8-24-GEN-17-3-Fixt-EB-HE-NBF-XX | LED-2x2-TROF-40-1-Fixt-XX-XX-XX-XX | 0.04488 | 0.04 | 153 | 201
NC | New Construction | FT8-24-GEN-17-4-Fixt-EB-HE-LBF-XX | LED-2x2-TROF-41-1-Fixt-XX-XX-XX-XX | 0.05304 | 0.041 | 153 | 201
NC | New Construction | FT8-24-GEN-17-4-Fixt-EB-HE-LBF-XX | LED-2x2-TROF-42-1-Fixt-XX-XX-XX-XX | 0.05304 | 0.042 | 153 | 201
NC | New Construction | FT8-24-GEN-17-4-Fixt-EB-HE-LBF-XX | LED-2x2-TROF-43-1-Fixt-XX-XX-XX-XX | 0.05304 | 0.043 | 163.08 | 211.08
NC | New Construction | FT8-24-GEN-17-4-Fixt-EB-HE-LBF-XX | LED-2x2-TROF-44-1-Fixt-XX-XX-XX-XX | 0.05304 | 0.044 | 163.08 | 211.08
NC | New Construction | FT8-24-GEN-17-4-Fixt-EB-HE-LBF-XX | LED-2x2-TROF-45-1-Fixt-XX-XX-XX-XX | 0.05304 | 0.045 | 163.08 | 211.08
NC | New Construction | FT8-24-GEN-17-4-Fixt-EB-HE-LBF-XX | LED-2x2-TROF-46-1-Fixt-XX-XX-XX-XX | 0.05304 | 0.046 | 163.08 | 211.08
NC | New Construction | FT8-24-GEN-17-4-Fixt-EB-HE-LBF-XX | LED-2x2-TROF-47-1-Fixt-XX-XX-XX-XX | 0.05304 | 0.047 | 163.08 | 211.08
NC | New Construction | FT8-24-GEN-17-4-Fixt-EB-HE-NBF-XX | LED-2x2-TROF-48-1-Fixt-XX-XX-XX-XX | 0.05984 | 0.048 | 163.08 | 211.08
NC | New Construction | FT8-24-GEN-17-4-Fixt-EB-HE-NBF-XX | LED-2x2-TROF-49-1-Fixt-XX-XX-XX-XX | 0.05984 | 0.049 | 163.08 | 211.08
NC | New Construction | FT8-24-GEN-17-4-Fixt-EB-HE-NBF-XX | LED-2x2-TROF-50-1-Fixt-XX-XX-XX-XX | 0.05984 | 0.05 | 163.08 | 211.08
NC | New Construction | FT8-24-GEN-17-4-Fixt-EB-HE-NBF-XX | LED-2x2-TROF-51-1-Fixt-XX-XX-XX-XX | 0.05984 | 0.051 | 163.08 | 211.08
NC | New Construction | FT8-24-GEN-17-4-Fixt-EB-HE-NBF-XX | LED-2x2-TROF-52-1-Fixt-XX-XX-XX-XX | 0.05984 | 0.052 | 163.08 | 211.08
NC | New Construction | FT8-24-GEN-17-4-Fixt-EB-HE-NBF-XX | LED-2x2-TROF-53-1-Fixt-XX-XX-XX-XX | 0.05984 | 0.053 | 163.08 | 211.08
NC | New Construction | FT8-24-GEN-17-4-Fixt-EB-HE-NBF-XX | LED-2x2-TROF-54-1-Fixt-XX-XX-XX-XX | 0.05984 | 0.054 | 163.08 | 211.08
NC | New Construction | FT8-24-GEN-17-4-Fixt-EB-HE-NBF-XX | LED-2x2-TROF-55-1-Fixt-XX-XX-XX-XX | 0.05984 | 0.055 | 163.08 | 211.08
NC | New Construction | FT8-24-GEN-17-4-Fixt-EB-HE-NBF-XX | LED-2x2-TROF-56-1-Fixt-XX-XX-XX-XX | 0.05984 | 0.056 | 163.08 | 211.08
NC | New Construction | FT8-24-GEN-17-4-Fixt-EB-HE-NBF-XX | LED-2x2-TROF-57-1-Fixt-XX-XX-XX-XX | 0.05984 | 0.057 | 163.08 | 211.08
NC | New Construction | FT8-24-GEN-17-4-Fixt-EB-HE-NBF-XX | LED-2x2-TROF-58-1-Fixt-XX-XX-XX-XX | 0.05984 | 0.058 | 163.08 | 211.08
NC | New Construction | FT8-24-GEN-17-4-Fixt-EB-HE-NBF-XX | LED-2x2-TROF-59-1-Fixt-XX-XX-XX-XX | 0.05984 | 0.059 | 163.08 | 211.08
NC | New Construction | FT8-24-GEN-17-4-Fixt-EB-HE-HBF-XX | LED-2x2-TROF-60-1-Fixt-XX-XX-XX-XX | 0.0782 | 0.06 | 175 | 266
NC | New Construction | FT8-24-GEN-17-4-Fixt-EB-HE-HBF-XX | LED-2x2-TROF-61-1-Fixt-XX-XX-XX-XX | 0.0782 | 0.061 | 175 | 266
NC | New Construction | FT8-24-GEN-17-4-Fixt-EB-HE-HBF-XX | LED-2x2-TROF-62-1-Fixt-XX-XX-XX-XX | 0.0782 | 0.062 | 175 | 266
NC | New Construction | FT8-24-GEN-17-4-Fixt-EB-HE-HBF-XX | LED-2x2-TROF-63-1-Fixt-XX-XX-XX-XX | 0.0782 | 0.063 | 175 | 266
NC | New Construction | FT8-24-GEN-17-4-Fixt-EB-HE-HBF-XX | LED-2x2-TROF-64-1-Fixt-XX-XX-XX-XX | 0.0782 | 0.064 | 175 | 266
NC | New Construction | FT8-24-GEN-17-4-Fixt-EB-HE-HBF-XX | LED-2x2-TROF-65-1-Fixt-XX-XX-XX-XX | 0.0782 | 0.065 | 175 | 266
NC | New Construction | FT8-24-GEN-17-4-Fixt-EB-HE-HBF-XX | LED-2x2-TROF-66-1-Fixt-XX-XX-XX-XX | 0.0782 | 0.066 | 175 | 266
NC | New Construction | FT8-24-GEN-17-4-Fixt-EB-HE-HBF-XX | LED-2x2-TROF-67-1-Fixt-XX-XX-XX-XX | 0.0782 | 0.067 | 175 | 266
NC | New Construction | FT8-24-GEN-17-4-Fixt-EB-HE-HBF-XX | LED-2x2-TROF-68-1-Fixt-XX-XX-XX-XX | 0.0782 | 0.068 | 175 | 266
NC | New Construction | FT8-24-GEN-17-4-Fixt-EB-HE-HBF-XX | LED-2x2-TROF-69-1-Fixt-XX-XX-XX-XX | 0.0782 | 0.069 | 175 | 266
NC | New Construction | FT8-24-GEN-17-4-Fixt-EB-HE-HBF-XX | LED-2x2-TROF-70-1-Fixt-XX-XX-XX-XX | 0.0782 | 0.07 | 175 | 266
NC | New Construction | FT8-24-GEN-17-4-Fixt-EB-HE-HBF-XX | LED-2x2-TROF-71-1-Fixt-XX-XX-XX-XX | 0.0782 | 0.071 | 175 | 266
NC | New Construction | FT8-24-GEN-17-4-Fixt-EB-HE-HBF-XX | LED-2x2-TROF-72-1-Fixt-XX-XX-XX-XX | 0.0782 | 0.072 | 175 | 266
NC | New Construction | FT8-24-GEN-17-4-Fixt-EB-HE-HBF-XX | LED-2x2-TROF-73-1-Fixt-XX-XX-XX-XX | 0.0782 | 0.073 | 175 | 266
NC | New Construction | FT8-24-GEN-17-4-Fixt-EB-HE-HBF-XX | LED-2x2-TROF-74-1-Fixt-XX-XX-XX-XX | 0.0782 | 0.074 | 175 | 266
NC | New Construction | FT8-24-GEN-17-4-Fixt-EB-HE-HBF-XX | LED-2x2-TROF-75-1-Fixt-XX-XX-XX-XX | 0.0782 | 0.075 | 175 | 266
NC | New Construction | FT8-48-GEN-28-2-Fixt-EB-HE-NBF-XX | LED-2x4-TROF-30-1-Fixt-XX-XX-XX-XX | 0.04928 | 0.03 | 130 | 192
NC | New Construction | FT8-48-GEN-32-1-Fixt-EB-HE-HBF-XX | LED-2x4-TROF-31-1-Fixt-XX-XX-XX-XX | 0.0368 | 0.031 | 130 | 192
NC | New Construction | FT8-48-GEN-32-1-Fixt-EB-HE-HBF-XX | LED-2x4-TROF-32-1-Fixt-XX-XX-XX-XX | 0.0368 | 0.032 | 130 | 192
NC | New Construction | FT8-48-GEN-32-1-Fixt-EB-HE-HBF-XX | LED-2x4-TROF-33-1-Fixt-XX-XX-XX-XX | 0.0368 | 0.033 | 130 | 192
NC | New Construction | FT8-48-GEN-25-2-Fixt-EB-HE-LBF-XX | LED-2x4-TROF-34-1-Fixt-XX-XX-XX-XX | 0.039 | 0.034 | 130 | 192
NC | New Construction | FT8-48-GEN-28-2-Fixt-EB-HE-LBF-XX | LED-2x4-TROF-35-1-Fixt-XX-XX-XX-XX | 0.04368 | 0.035 | 130 | 192
NC | New Construction | FT8-48-GEN-28-2-Fixt-EB-HE-LBF-XX | LED-2x4-TROF-36-1-Fixt-XX-XX-XX-XX | 0.04368 | 0.036 | 130 | 192
NC | New Construction | FT8-48-GEN-32-2-Fixt-EB-HE-LBF-XX | LED-2x4-TROF-37-1-Fixt-XX-XX-XX-XX | 0.04992 | 0.037 | 130 | 192
NC | New Construction | FT8-48-GEN-32-2-Fixt-EB-HE-LBF-XX | LED-2x4-TROF-38-1-Fixt-XX-XX-XX-XX | 0.04992 | 0.038 | 130 | 192
NC | New Construction | FT8-48-GEN-28-2-Fixt-EB-HE-NBF-XX | LED-2x4-TROF-39-1-Fixt-XX-XX-XX-XX | 0.04928 | 0.039 | 130 | 192
NC | New Construction | FT8-48-GEN-32-2-Fixt-EB-HE-LBF-XX | LED-2x4-TROF-40-1-Fixt-XX-XX-XX-XX | 0.04992 | 0.04 | 130 | 192
NC | New Construction | FT8-48-GEN-28-2-Fixt-EB-HE-NBF-XX | LED-2x4-TROF-41-1-Fixt-XX-XX-XX-XX | 0.04928 | 0.041 | 130 | 192
NC | New Construction | FT8-48-GEN-28-2-Fixt-EB-HE-NBF-XX | LED-2x4-TROF-42-1-Fixt-XX-XX-XX-XX | 0.04928 | 0.042 | 130 | 192
NC | New Construction | FT8-48-GEN-28-2-Fixt-EB-HE-NBF-XX | LED-2x4-TROF-43-1-Fixt-XX-XX-XX-XX | 0.04928 | 0.043 | 130 | 192
NC | New Construction | FT8-48-GEN-28-2-Fixt-EB-HE-NBF-XX | LED-2x4-TROF-44-1-Fixt-XX-XX-XX-XX | 0.04928 | 0.044 | 130 | 192
NC | New Construction | FT8-48-GEN-32-2-Fixt-EB-HE-LBF-XX | LED-2x4-TROF-45-1-Fixt-XX-XX-XX-XX | 0.04992 | 0.045 | 130 | 192
NC | New Construction | FT8-48-GEN-32-2-Fixt-EB-HE-NBF-XX | LED-2x4-TROF-46-1-Fixt-XX-XX-XX-XX | 0.05632 | 0.046 | 130 | 192
NC | New Construction | FT8-48-GEN-25-2-Fixt-EB-HE-HBF-XX | LED-2x4-TROF-47-1-Fixt-XX-XX-XX-XX | 0.0575 | 0.047 | 130 | 192
NC | New Construction | FT8-48-GEN-32-2-Fixt-EB-HE-NBF-XX | LED-2x4-TROF-48-1-Fixt-XX-XX-XX-XX | 0.05632 | 0.048 | 130 | 192
NC | New Construction | FT8-48-GEN-25-3-Fixt-EB-HE-LBF-XX | LED-2x4-TROF-49-1-Fixt-XX-XX-XX-XX | 0.0585 | 0.049 | 175.78 | 274.78
NC | New Construction | FT8-48-GEN-28-2-Fixt-EB-HE-HBF-XX | LED-2x4-TROF-50-1-Fixt-XX-XX-XX-XX | 0.0644 | 0.05 | 175.78 | 274.78
NC | New Construction | FT8-48-GEN-25-3-Fixt-EB-HE-LBF-XX | LED-2x4-TROF-51-1-Fixt-XX-XX-XX-XX | 0.0585 | 0.051 | 175.78 | 274.78
NC | New Construction | FT8-48-GEN-25-2-Fixt-EB-HE-HBF-XX | LED-2x4-TROF-52-1-Fixt-XX-XX-XX-XX | 0.0575 | 0.052 | 175.78 | 274.78
NC | New Construction | FT8-48-GEN-28-2-Fixt-EB-HE-HBF-XX | LED-2x4-TROF-53-1-Fixt-XX-XX-XX-XX | 0.0644 | 0.053 | 175.78 | 274.78
NC | New Construction | FT8-48-GEN-28-2-Fixt-EB-HE-HBF-XX | LED-2x4-TROF-54-1-Fixt-XX-XX-XX-XX | 0.0644 | 0.054 | 175.78 | 274.78
NC | New Construction | FT8-48-GEN-25-2-Fixt-EB-HE-HBF-XX | LED-2x4-TROF-55-1-Fixt-XX-XX-XX-XX | 0.0575 | 0.055 | 175.78 | 274.78
NC | New Construction | FT8-48-GEN-28-2-Fixt-EB-HE-HBF-XX | LED-2x4-TROF-57-1-Fixt-XX-XX-XX-XX | 0.0644 | 0.057 | 175.78 | 274.78
NC | New Construction | FT8-48-GEN-25-3-Fixt-EB-HE-NBF-XX | LED-2x4-TROF-58-1-Fixt-XX-XX-XX-XX | 0.066 | 0.058 | 175.78 | 274.78
NC | New Construction | FT8-48-GEN-28-2-Fixt-EB-HE-HBF-XX | LED-2x4-TROF-59-1-Fixt-XX-XX-XX-XX | 0.0644 | 0.059 | 175.78 | 274.78
NC | New Construction | FT8-48-GEN-28-2-Fixt-EB-HE-HBF-XX | LED-2x4-TROF-60-1-Fixt-XX-XX-XX-XX | 0.0644 | 0.06 | 175.78 | 274.78
NC | New Construction | FT8-48-GEN-28-2-Fixt-EB-HE-HBF-XX | LED-2x4-TROF-61-1-Fixt-XX-XX-XX-XX | 0.0644 | 0.061 | 175.78 | 274.78
NC | New Construction | FT8-48-GEN-32-2-Fixt-EB-HE-HBF-XX | LED-2x4-TROF-62-1-Fixt-XX-XX-XX-XX | 0.0736 | 0.062 | 175.78 | 274.78
NC | New Construction | FT8-48-GEN-32-2-Fixt-EB-HE-HBF-XX | LED-2x4-TROF-63-1-Fixt-XX-XX-XX-XX | 0.0736 | 0.063 | 175.78 | 274.78
NC | New Construction | FT8-48-GEN-32-2-Fixt-EB-HE-HBF-XX | LED-2x4-TROF-64-1-Fixt-XX-XX-XX-XX | 0.0736 | 0.064 | 175.78 | 274.78
NC | New Construction | FT8-48-GEN-32-2-Fixt-EB-HE-HBF-XX | LED-2x4-TROF-65-1-Fixt-XX-XX-XX-XX | 0.0736 | 0.065 | 175.78 | 274.78
NC | New Construction | FT8-48-GEN-32-2-Fixt-EB-HE-HBF-XX | LED-2x4-TROF-66-1-Fixt-XX-XX-XX-XX | 0.0736 | 0.066 | 175.78 | 274.78
NC | New Construction | FT8-48-GEN-32-3-Fixt-EB-HE-NBF-XX | LED-2x4-TROF-67-1-Fixt-XX-XX-XX-XX | 0.08448 | 0.067 | 175.78 | 274.78
NC | New Construction | FT8-48-GEN-32-3-Fixt-EB-HE-NBF-XX | LED-2x4-TROF-68-1-Fixt-XX-XX-XX-XX | 0.08448 | 0.068 | 175.78 | 274.78
NC | New Construction | FT8-48-GEN-32-3-Fixt-EB-HE-LBF-XX | LED-2x4-TROF-69-1-Fixt-XX-XX-XX-XX | 0.07488 | 0.069 | 175.78 | 274.78
NC | New Construction | FT8-24-GEN-17-4-Fixt-EB-HE-HBF-XX | LED-2x4-TROF-70-1-Fixt-XX-XX-XX-XX | 0.0782 | 0.07 | 175.78 | 274.78
NC | New Construction | FT8-48-GEN-28-3-Fixt-EB-HE-NBF-XX | LED-2x4-TROF-71-1-Fixt-XX-XX-XX-XX | 0.07392 | 0.071 | 175.78 | 274.78
NC | New Construction | FT8-48-GEN-25-4-Fixt-EB-HE-LBF-XX | LED-2x4-TROF-72-1-Fixt-XX-XX-XX-XX | 0.078 | 0.072 | 175.78 | 274.78
NC | New Construction | FT8-48-GEN-32-3-Fixt-EB-HE-NBF-XX | LED-2x4-TROF-73-1-Fixt-XX-XX-XX-XX | 0.08448 | 0.073 | 175.78 | 274.78
NC | New Construction | FT8-48-GEN-28-4-Fixt-EB-HE-LBF-XX | LED-2x4-TROF-74-1-Fixt-XX-XX-XX-XX | 0.08736 | 0.074 | 175.78 | 274.78
NC | New Construction | FT8-48-GEN-28-3-Fixt-EB-HE-HBF-XX | LED-2x4-TROF-75-1-Fixt-XX-XX-XX-XX | 0.0966 | 0.075 | 175.78 | 274.78
NC | New Construction | FT8-48-GEN-28-4-Fixt-EB-HE-LBF-XX | LED-2x4-TROF-76-1-Fixt-XX-XX-XX-XX | 0.08736 | 0.076 | 175.78 | 274.78
NC | New Construction | FT8-48-GEN-32-3-Fixt-EB-HE-NBF-XX | LED-2x4-TROF-77-1-Fixt-XX-XX-XX-XX | 0.08448 | 0.077 | 175.78 | 274.78
NC | New Construction | FT8-48-GEN-32-3-Fixt-EB-HE-NBF-XX | LED-2x4-TROF-78-1-Fixt-XX-XX-XX-XX | 0.08448 | 0.078 | 175.78 | 274.78
NC | New Construction | FT8-48-GEN-32-3-Fixt-EB-HE-NBF-XX | LED-2x4-TROF-79-1-Fixt-XX-XX-XX-XX | 0.08448 | 0.079 | 175.78 | 274.78
NC | New Construction | FT8-48-GEN-32-3-Fixt-EB-HE-NBF-XX | LED-2x4-TROF-80-1-Fixt-XX-XX-XX-XX | 0.08448 | 0.08 | 208 | 358
NC | New Construction | FT8-48-GEN-28-4-Fixt-EB-HE-LBF-XX | LED-2x4-TROF-81-1-Fixt-XX-XX-XX-XX | 0.08736 | 0.081 | 208 | 358
NC | New Construction | FT8-48-GEN-28-4-Fixt-EB-HE-LBF-XX | LED-2x4-TROF-82-1-Fixt-XX-XX-XX-XX | 0.08736 | 0.082 | 208 | 358
NC | New Construction | FT8-48-GEN-28-3-Fixt-EB-HE-HBF-XX | LED-2x4-TROF-83-1-Fixt-XX-XX-XX-XX | 0.0966 | 0.083 | 208 | 358
NC | New Construction | FT8-48-GEN-28-3-Fixt-EB-HE-HBF-XX | LED-2x4-TROF-84-1-Fixt-XX-XX-XX-XX | 0.0966 | 0.084 | 208 | 358
NC | New Construction | FT8-48-GEN-28-3-Fixt-EB-HE-HBF-XX | LED-2x4-TROF-85-1-Fixt-XX-XX-XX-XX | 0.0966 | 0.085 | 208 | 358
NC | New Construction | FT8-48-GEN-28-3-Fixt-EB-HE-HBF-XX | LED-2x4-TROF-86-1-Fixt-XX-XX-XX-XX | 0.0966 | 0.086 | 208 | 358
NC | New Construction | FT8-48-GEN-28-3-Fixt-EB-HE-HBF-XX | LED-2x4-TROF-87-1-Fixt-XX-XX-XX-XX | 0.0966 | 0.087 | 208 | 358
NC | New Construction | FT8-48-GEN-28-3-Fixt-EB-HE-HBF-XX | LED-2x4-TROF-88-1-Fixt-XX-XX-XX-XX | 0.0966 | 0.088 | 208 | 358
NC | New Construction | FT8-48-GEN-28-3-Fixt-EB-HE-HBF-XX | LED-2x4-TROF-89-1-Fixt-XX-XX-XX-XX | 0.0966 | 0.089 | 208 | 358
NC | New Construction | FT8-48-GEN-28-3-Fixt-EB-HE-HBF-XX | LED-2x4-TROF-90-1-Fixt-XX-XX-XX-XX | 0.0966 | 0.09 | 208 | 358
NC | New Construction | FT8-60-GEN-55-1-Fixt-EB-HO-XX-XX | LED-CASE-15-1-Fixt-XX-XX-XX-XX | 0.07 | 0.015 | 133 | 220
NC | New Construction | FT8-60-GEN-55-1-Fixt-EB-HO-XX-XX | LED-CASE-16-1-Fixt-XX-XX-XX-XX | 0.07 | 0.016 | 133 | 220
NC | New Construction | FT8-60-GEN-55-1-Fixt-EB-HO-XX-XX | LED-CASE-17-1-Fixt-XX-XX-XX-XX | 0.07 | 0.017 | 133 | 220
NC | New Construction | FT8-60-GEN-55-1-Fixt-EB-HO-XX-XX | LED-CASE-18-1-Fixt-XX-XX-XX-XX | 0.07 | 0.018 | 133 | 220
NC | New Construction | FT8-60-GEN-55-1-Fixt-EB-HO-XX-XX | LED-CASE-19-1-Fixt-XX-XX-XX-XX | 0.07 | 0.019 | 133 | 220
NC | New Construction | FT8-60-GEN-55-1-Fixt-EB-HO-XX-XX | LED-CASE-20-1-Fixt-XX-XX-XX-XX | 0.07 | 0.02 | 133 | 220
NC | New Construction | FT8-60-GEN-55-1-Fixt-EB-HO-XX-XX | LED-CASE-21-1-Fixt-XX-XX-XX-XX | 0.07 | 0.021 | 133 | 220
NC | New Construction | FT8-60-GEN-55-1-Fixt-EB-HO-XX-XX | LED-CASE-22-1-Fixt-XX-XX-XX-XX | 0.07 | 0.022 | 133 | 220
NC | New Construction | FT8-60-GEN-55-1-Fixt-EB-HO-XX-XX | LED-CASE-23-1-Fixt-XX-XX-XX-XX | 0.07 | 0.023 | 133 | 220
NC | New Construction | FT8-60-GEN-55-1-Fixt-EB-HO-XX-XX | LED-CASE-24-1-Fixt-XX-XX-XX-XX | 0.07 | 0.024 | 133 | 220
NC | New Construction | FT8-60-GEN-55-1-Fixt-EB-HO-XX-XX | LED-CASE-25-1-Fixt-XX-XX-XX-XX | 0.07 | 0.025 | 133 | 220
NC | New Construction | FT8-60-GEN-55-1-Fixt-EB-HO-XX-XX | LED-CASE-26-1-Fixt-XX-XX-XX-XX | 0.07 | 0.026 | 133 | 220
NC | New Construction | FT8-60-GEN-55-1-Fixt-EB-HO-XX-XX | LED-CASE-27-1-Fixt-XX-XX-XX-XX | 0.07 | 0.027 | 133 | 220
NC | New Construction | FT8-60-GEN-55-1-Fixt-EB-HO-XX-XX | LED-CASE-28-1-Fixt-XX-XX-XX-XX | 0.07 | 0.028 | 133 | 220
NC | New Construction | FT8-60-GEN-55-1-Fixt-EB-HO-XX-XX | LED-CASE-29-1-Fixt-XX-XX-XX-XX | 0.07 | 0.029 | 133 | 220
NC | New Construction | FT8-60-GEN-55-1-Fixt-EB-HO-XX-XX | LED-CASE-30-1-Fixt-XX-XX-XX-XX | 0.07 | 0.03 | 133 | 220
NC | New Construction | FT8-60-GEN-55-1-Fixt-EB-HO-XX-XX | LED-CASE-31-1-Fixt-XX-XX-XX-XX | 0.07 | 0.031 | 133 | 220
NC | New Construction | FT8-60-GEN-55-1-Fixt-EB-HO-XX-XX | LED-CASE-32-1-Fixt-XX-XX-XX-XX | 0.07 | 0.032 | 133 | 220
NC | New Construction | FT8-60-GEN-55-1-Fixt-EB-HO-XX-XX | LED-CASE-33-1-Fixt-XX-XX-XX-XX | 0.07 | 0.033 | 133 | 220
NC | New Construction | FT8-60-GEN-55-1-Fixt-EB-HO-XX-XX | LED-CASE-34-1-Fixt-XX-XX-XX-XX | 0.07 | 0.034 | 133 | 220
NC | New Construction | FT8-60-GEN-55-1-Fixt-EB-HO-XX-XX | LED-CASE-35-1-Fixt-XX-XX-XX-XX | 0.07 | 0.035 | 133 | 220
NC | New Construction | FT8-60-GEN-55-1-Fixt-EB-HO-XX-XX | LED-CASE-36-1-Fixt-XX-XX-XX-XX | 0.07 | 0.036 | 133 | 220
NC | New Construction | FT8-60-GEN-55-1-Fixt-EB-HO-XX-XX | LED-CASE-37-1-Fixt-XX-XX-XX-XX | 0.07 | 0.037 | 133 | 220
NC | New Construction | FT8-60-GEN-55-1-Fixt-EB-HO-XX-XX | LED-CASE-38-1-Fixt-XX-XX-XX-XX | 0.07 | 0.038 | 133 | 220
NC | New Construction | FT8-60-GEN-55-1-Fixt-EB-HO-XX-XX | LED-CASE-39-1-Fixt-XX-XX-XX-XX | 0.07 | 0.039 | 133 | 220
NC | New Construction | FT8-60-GEN-55-1-Fixt-EB-HO-XX-XX | LED-CASE-40-1-Fixt-XX-XX-XX-XX | 0.07 | 0.04 | 133 | 220
NC | New Construction | FT8-60-GEN-55-1-Fixt-EB-HO-XX-XX | LED-CASE-41-1-Fixt-XX-XX-XX-XX | 0.07 | 0.041 | 133 | 220
NC | New Construction | FT8-60-GEN-55-1-Fixt-EB-HO-XX-XX | LED-CASE-42-1-Fixt-XX-XX-XX-XX | 0.07 | 0.042 | 133 | 220
NC | New Construction | FT8-60-GEN-55-1-Fixt-EB-HO-XX-XX | LED-CASE-43-1-Fixt-XX-XX-XX-XX | 0.07 | 0.043 | 133 | 220
NC | New Construction | FT8-60-GEN-55-1-Fixt-EB-HO-XX-XX | LED-CASE-44-1-Fixt-XX-XX-XX-XX | 0.07 | 0.044 | 133 | 220
NC | New Construction | FT8-60-GEN-55-1-Fixt-EB-HO-XX-XX | LED-CASE-45-1-Fixt-XX-XX-XX-XX | 0.07 | 0.045 | 133 | 220
NC | New Construction | FT8-60-GEN-55-1-Fixt-EB-HO-XX-XX | LED-CASE-46-1-Fixt-XX-XX-XX-XX | 0.07 | 0.046 | 133 | 220
NC | New Construction | FT8-60-GEN-55-1-Fixt-EB-HO-XX-XX | LED-CASE-47-1-Fixt-XX-XX-XX-XX | 0.07 | 0.047 | 133 | 220
NC | New Construction | FT8-60-GEN-55-1-Fixt-EB-HO-XX-XX | LED-CASE-48-1-Fixt-XX-XX-XX-XX | 0.07 | 0.048 | 133 | 220
NC | New Construction | FT8-60-GEN-55-1-Fixt-EB-HO-XX-XX | LED-CASE-49-1-Fixt-XX-XX-XX-XX | 0.07 | 0.049 | 133 | 220
NC | New Construction | FT8-60-GEN-55-1-Fixt-EB-HO-XX-XX | LED-CASE-50-1-Fixt-XX-XX-XX-XX | 0.07 | 0.05 | 133 | 220
NC | New Construction | MH-CSO-400-1-Fixt-MB-XX-XX-XX | LED-CSO-100-1-Fixt-XX-XX-XX-XX | 0.454 | 0.1 | 227.8 | 1020.8
NC | New Construction | MH-CSO-400-1-Fixt-MB-XX-XX-XX | LED-CSO-101-1-Fixt-XX-XX-XX-XX | 0.454 | 0.101 | 227.8 | 1020.8
NC | New Construction | MH-CSO-400-1-Fixt-MB-XX-XX-XX | LED-CSO-102-1-Fixt-XX-XX-XX-XX | 0.454 | 0.102 | 227.8 | 1020.8
NC | New Construction | MH-CSO-400-1-Fixt-MB-XX-XX-XX | LED-CSO-103-1-Fixt-XX-XX-XX-XX | 0.454 | 0.103 | 227.8 | 1020.8
NC | New Construction | MH-CSO-400-1-Fixt-MB-XX-XX-XX | LED-CSO-104-1-Fixt-XX-XX-XX-XX | 0.454 | 0.104 | 227.8 | 1020.8
NC | New Construction | MH-CSO-400-1-Fixt-MB-XX-XX-XX | LED-CSO-105-1-Fixt-XX-XX-XX-XX | 0.454 | 0.105 | 227.8 | 1020.8
NC | New Construction | MH-CSO-400-1-Fixt-MB-XX-XX-XX | LED-CSO-106-1-Fixt-XX-XX-XX-XX | 0.454 | 0.106 | 227.8 | 1020.8
NC | New Construction | MH-CSO-400-1-Fixt-MB-XX-XX-XX | LED-CSO-107-1-Fixt-XX-XX-XX-XX | 0.454 | 0.107 | 227.8 | 1020.8
NC | New Construction | MH-CSO-400-1-Fixt-MB-XX-XX-XX | LED-CSO-108-1-Fixt-XX-XX-XX-XX | 0.454 | 0.108 | 227.8 | 1020.8
NC | New Construction | MH-CSO-400-1-Fixt-MB-XX-XX-XX | LED-CSO-109-1-Fixt-XX-XX-XX-XX | 0.454 | 0.109 | 227.8 | 1020.8
NC | New Construction | MH-CSO-400-1-Fixt-MB-XX-XX-XX | LED-CSO-110-1-Fixt-XX-XX-XX-XX | 0.454 | 0.11 | 227.8 | 1020.8
NC | New Construction | MH-CSO-400-1-Fixt-MB-XX-XX-XX | LED-CSO-111-1-Fixt-XX-XX-XX-XX | 0.454 | 0.111 | 227.8 | 1020.8
NC | New Construction | MH-CSO-400-1-Fixt-MB-XX-XX-XX | LED-CSO-112-1-Fixt-XX-XX-XX-XX | 0.454 | 0.112 | 227.8 | 1020.8
NC | New Construction | MH-CSO-400-1-Fixt-MB-XX-XX-XX | LED-CSO-113-1-Fixt-XX-XX-XX-XX | 0.454 | 0.113 | 227.8 | 1020.8
NC | New Construction | MH-CSO-400-1-Fixt-MB-XX-XX-XX | LED-CSO-114-1-Fixt-XX-XX-XX-XX | 0.454 | 0.114 | 227.8 | 1020.8
NC | New Construction | MH-CSO-400-1-Fixt-MB-XX-XX-XX | LED-CSO-115-1-Fixt-XX-XX-XX-XX | 0.454 | 0.115 | 227.8 | 1020.8
NC | New Construction | MH-CSO-400-1-Fixt-MB-XX-XX-XX | LED-CSO-116-1-Fixt-XX-XX-XX-XX | 0.454 | 0.116 | 227.8 | 1020.8
NC | New Construction | MH-CSO-400-1-Fixt-MB-XX-XX-XX | LED-CSO-117-1-Fixt-XX-XX-XX-XX | 0.454 | 0.117 | 227.8 | 1020.8
NC | New Construction | MH-CSO-400-1-Fixt-MB-XX-XX-XX | LED-CSO-118-1-Fixt-XX-XX-XX-XX | 0.454 | 0.118 | 227.8 | 1020.8
NC | New Construction | MH-CSO-400-1-Fixt-MB-XX-XX-XX | LED-CSO-119-1-Fixt-XX-XX-XX-XX | 0.454 | 0.119 | 227.8 | 1020.8
NC | New Construction | MH-CSO-400-1-Fixt-MB-XX-XX-XX | LED-CSO-120-1-Fixt-XX-XX-XX-XX | 0.454 | 0.12 | 227.8 | 1020.8
NC | New Construction | MH-CSO-400-1-Fixt-MB-XX-XX-XX | LED-CSO-121-1-Fixt-XX-XX-XX-XX | 0.454 | 0.121 | 227.8 | 1020.8
NC | New Construction | MH-CSO-400-1-Fixt-MB-XX-XX-XX | LED-CSO-122-1-Fixt-XX-XX-XX-XX | 0.454 | 0.122 | 227.8 | 1020.8
NC | New Construction | MH-CSO-400-1-Fixt-MB-XX-XX-XX | LED-CSO-123-1-Fixt-XX-XX-XX-XX | 0.454 | 0.123 | 227.8 | 1020.8
NC | New Construction | MH-CSO-400-1-Fixt-MB-XX-XX-XX | LED-CSO-124-1-Fixt-XX-XX-XX-XX | 0.454 | 0.124 | 227.8 | 1020.8
NC | New Construction | MH-CSO-400-1-Fixt-MB-XX-XX-XX | LED-CSO-125-1-Fixt-XX-XX-XX-XX | 0.454 | 0.125 | 227.8 | 1020.8
NC | New Construction | MH-CSO-400-1-Fixt-MB-XX-XX-XX | LED-CSO-126-1-Fixt-XX-XX-XX-XX | 0.454 | 0.126 | 227.8 | 1020.8
NC | New Construction | MH-CSO-400-1-Fixt-MB-XX-XX-XX | LED-CSO-127-1-Fixt-XX-XX-XX-XX | 0.454 | 0.127 | 227.8 | 1020.8
NC | New Construction | MH-CSO-400-1-Fixt-MB-XX-XX-XX | LED-CSO-128-1-Fixt-XX-XX-XX-XX | 0.454 | 0.128 | 227.8 | 1020.8
NC | New Construction | MH-CSO-400-1-Fixt-MB-XX-XX-XX | LED-CSO-129-1-Fixt-XX-XX-XX-XX | 0.454 | 0.129 | 227.8 | 1020.8
NC | New Construction | MH-CSO-400-1-Fixt-MB-XX-XX-XX | LED-CSO-130-1-Fixt-XX-XX-XX-XX | 0.454 | 0.13 | 227.8 | 1020.8
NC | New Construction | MH-CSO-400-1-Fixt-MB-XX-XX-XX | LED-CSO-131-1-Fixt-XX-XX-XX-XX | 0.454 | 0.131 | 227.8 | 1020.8
NC | New Construction | MH-CSO-400-1-Fixt-MB-XX-XX-XX | LED-CSO-132-1-Fixt-XX-XX-XX-XX | 0.454 | 0.132 | 227.8 | 1020.8
NC | New Construction | MH-CSO-400-1-Fixt-MB-XX-XX-XX | LED-CSO-133-1-Fixt-XX-XX-XX-XX | 0.454 | 0.133 | 227.8 | 1020.8
NC | New Construction | MH-CSO-400-1-Fixt-MB-XX-XX-XX | LED-CSO-134-1-Fixt-XX-XX-XX-XX | 0.454 | 0.134 | 227.8 | 1020.8
NC | New Construction | MH-CSO-400-1-Fixt-MB-XX-XX-XX | LED-CSO-135-1-Fixt-XX-XX-XX-XX | 0.454 | 0.135 | 227.8 | 1020.8
NC | New Construction | MH-CSO-400-1-Fixt-MB-XX-XX-XX | LED-CSO-136-1-Fixt-XX-XX-XX-XX | 0.454 | 0.136 | 227.8 | 1020.8
NC | New Construction | MH-CSO-400-1-Fixt-MB-XX-XX-XX | LED-CSO-137-1-Fixt-XX-XX-XX-XX | 0.454 | 0.137 | 227.8 | 1020.8
NC | New Construction | MH-CSO-400-1-Fixt-MB-XX-XX-XX | LED-CSO-138-1-Fixt-XX-XX-XX-XX | 0.454 | 0.138 | 227.8 | 1020.8
NC | New Construction | MH-CSO-400-1-Fixt-MB-XX-XX-XX | LED-CSO-139-1-Fixt-XX-XX-XX-XX | 0.454 | 0.139 | 227.8 | 1020.8
NC | New Construction | MH-CSO-400-1-Fixt-MB-XX-XX-XX | LED-CSO-140-1-Fixt-XX-XX-XX-XX | 0.454 | 0.14 | 227.8 | 1020.8
NC | New Construction | MH-CSO-400-1-Fixt-MB-XX-XX-XX | LED-CSO-141-1-Fixt-XX-XX-XX-XX | 0.454 | 0.141 | 227.8 | 1020.8
NC | New Construction | MH-CSO-400-1-Fixt-MB-XX-XX-XX | LED-CSO-142-1-Fixt-XX-XX-XX-XX | 0.454 | 0.142 | 227.8 | 1020.8
NC | New Construction | MH-CSO-400-1-Fixt-MB-XX-XX-XX | LED-CSO-143-1-Fixt-XX-XX-XX-XX | 0.454 | 0.143 | 227.8 | 1020.8
NC | New Construction | MH-CSO-400-1-Fixt-MB-XX-XX-XX | LED-CSO-144-1-Fixt-XX-XX-XX-XX | 0.454 | 0.144 | 227.8 | 1020.8
NC | New Construction | MH-CSO-400-1-Fixt-MB-XX-XX-XX | LED-CSO-145-1-Fixt-XX-XX-XX-XX | 0.454 | 0.145 | 227.8 | 1020.8
NC | New Construction | MH-CSO-400-1-Fixt-MB-XX-XX-XX | LED-CSO-146-1-Fixt-XX-XX-XX-XX | 0.454 | 0.146 | 227.8 | 1020.8
NC | New Construction | MH-CSO-400-1-Fixt-MB-XX-XX-XX | LED-CSO-147-1-Fixt-XX-XX-XX-XX | 0.454 | 0.147 | 227.8 | 1020.8
NC | New Construction | MH-CSO-400-1-Fixt-MB-XX-XX-XX | LED-CSO-148-1-Fixt-XX-XX-XX-XX | 0.454 | 0.148 | 227.8 | 1020.8
NC | New Construction | MH-CSO-400-1-Fixt-MB-XX-XX-XX | LED-CSO-149-1-Fixt-XX-XX-XX-XX | 0.454 | 0.149 | 227.8 | 1020.8
NC | New Construction | MH-CSO-400-1-Fixt-MB-XX-XX-XX | LED-CSO-150-1-Fixt-XX-XX-XX-XX | 0.454 | 0.15 | 227.8 | 1020.8
NC | New Construction | PSMH-CSO-125-1-Fixt-MB-XX-XX-XX | LED-CSO-25-1-Fixt-XX-XX-XX-XX | 0.15 | 0.025 | 294.1 | 484.1
NC | New Construction | PSMH-CSO-125-1-Fixt-MB-XX-XX-XX | LED-CSO-26-1-Fixt-XX-XX-XX-XX | 0.15 | 0.026 | 294.1 | 484.1
NC | New Construction | PSMH-CSO-125-1-Fixt-MB-XX-XX-XX | LED-CSO-27-1-Fixt-XX-XX-XX-XX | 0.15 | 0.027 | 294.1 | 484.1
NC | New Construction | MH-CSO-150-1-Fixt-MB-XX-XX-XX | LED-CSO-28-1-Fixt-XX-XX-XX-XX | 0.185 | 0.028 | 518.1 | 805.1
NC | New Construction | MH-CSO-150-1-Fixt-MB-XX-XX-XX | LED-CSO-29-1-Fixt-XX-XX-XX-XX | 0.185 | 0.029 | 518.1 | 805.1
NC | New Construction | MH-CSO-150-1-Fixt-MB-XX-XX-XX | LED-CSO-30-1-Fixt-XX-XX-XX-XX | 0.185 | 0.03 | 518.1 | 805.1
NC | New Construction | MH-CSO-150-1-Fixt-MB-XX-XX-XX | LED-CSO-31-1-Fixt-XX-XX-XX-XX | 0.185 | 0.031 | 518.1 | 805.1
NC | New Construction | MH-CSO-150-1-Fixt-MB-XX-XX-XX | LED-CSO-32-1-Fixt-XX-XX-XX-XX | 0.185 | 0.032 | 518.1 | 805.1
NC | New Construction | MH-CSO-175-1-Fixt-MB-XX-XX-XX | LED-CSO-33-1-Fixt-XX-XX-XX-XX | 0.21 | 0.033 | 468.1 | 755.1
NC | New Construction | MH-CSO-175-1-Fixt-MB-XX-XX-XX | LED-CSO-34-1-Fixt-XX-XX-XX-XX | 0.21 | 0.034 | 468.1 | 755.1
NC | New Construction | MH-CSO-175-1-Fixt-MB-XX-XX-XX | LED-CSO-35-1-Fixt-XX-XX-XX-XX | 0.21 | 0.035 | 468.1 | 755.1
NC | New Construction | MH-CSO-175-1-Fixt-MB-XX-XX-XX | LED-CSO-36-1-Fixt-XX-XX-XX-XX | 0.21 | 0.036 | 468.1 | 755.1
NC | New Construction | MH-CSO-175-1-Fixt-MB-XX-XX-XX | LED-CSO-37-1-Fixt-XX-XX-XX-XX | 0.21 | 0.037 | 468.1 | 755.1
NC | New Construction | PSMH-CSO-200-1-Fixt-MB-XX-XX-XX | LED-CSO-38-1-Fixt-XX-XX-XX-XX | 0.232 | 0.038 | 294.1 | 581.1
NC | New Construction | PSMH-CSO-200-1-Fixt-MB-XX-XX-XX | LED-CSO-39-1-Fixt-XX-XX-XX-XX | 0.232 | 0.039 | 294.1 | 581.1
NC | New Construction | PSMH-CSO-200-1-Fixt-MB-XX-XX-XX | LED-CSO-40-1-Fixt-XX-XX-XX-XX | 0.232 | 0.04 | 294.1 | 581.1
NC | New Construction | PSMH-CSO-200-1-Fixt-MB-XX-XX-XX | LED-CSO-41-1-Fixt-XX-XX-XX-XX | 0.232 | 0.041 | 294.1 | 581.1
NC | New Construction | PSMH-CSO-200-1-Fixt-MB-XX-XX-XX | LED-CSO-42-1-Fixt-XX-XX-XX-XX | 0.232 | 0.042 | 294.1 | 581.1
NC | New Construction | PSMH-CSO-200-1-Fixt-MB-XX-XX-XX | LED-CSO-43-1-Fixt-XX-XX-XX-XX | 0.232 | 0.043 | 294.1 | 581.1
NC | New Construction | PSMH-CSO-200-1-Fixt-MB-XX-XX-XX | LED-CSO-44-1-Fixt-XX-XX-XX-XX | 0.232 | 0.044 | 294.1 | 581.1
NC | New Construction | PSMH-CSO-200-1-Fixt-MB-XX-XX-XX | LED-CSO-45-1-Fixt-XX-XX-XX-XX | 0.232 | 0.045 | 294.1 | 581.1
NC | New Construction | MH-CSO-250-1-Fixt-MB-XX-XX-XX | LED-CSO-46-1-Fixt-XX-XX-XX-XX | 0.295 | 0.046 | 418.1 | 809.1
NC | New Construction | MH-CSO-250-1-Fixt-MB-XX-XX-XX | LED-CSO-47-1-Fixt-XX-XX-XX-XX | 0.295 | 0.047 | 418.1 | 809.1
NC | New Construction | MH-CSO-250-1-Fixt-MB-XX-XX-XX | LED-CSO-48-1-Fixt-XX-XX-XX-XX | 0.295 | 0.048 | 418.1 | 809.1
NC | New Construction | MH-CSO-250-1-Fixt-MB-XX-XX-XX | LED-CSO-49-1-Fixt-XX-XX-XX-XX | 0.295 | 0.049 | 418.1 | 809.1
NC | New Construction | MH-CSO-250-1-Fixt-MB-XX-XX-XX | LED-CSO-50-1-Fixt-XX-XX-XX-XX | 0.295 | 0.05 | 418.1 | 809.1
NC | New Construction | MH-CSO-250-1-Fixt-MB-XX-XX-XX | LED-CSO-51-1-Fixt-XX-XX-XX-XX | 0.295 | 0.051 | 418.1 | 809.1
NC | New Construction | MH-CSO-250-1-Fixt-MB-XX-XX-XX | LED-CSO-52-1-Fixt-XX-XX-XX-XX | 0.295 | 0.052 | 418.1 | 809.1
NC | New Construction | MH-CSO-250-1-Fixt-MB-XX-XX-XX | LED-CSO-53-1-Fixt-XX-XX-XX-XX | 0.295 | 0.053 | 418.1 | 809.1
NC | New Construction | MH-CSO-250-1-Fixt-MB-XX-XX-XX | LED-CSO-54-1-Fixt-XX-XX-XX-XX | 0.295 | 0.054 | 377.8 | 768.8
NC | New Construction | MH-CSO-250-1-Fixt-MB-XX-XX-XX | LED-CSO-55-1-Fixt-XX-XX-XX-XX | 0.295 | 0.055 | 377.8 | 768.8
NC | New Construction | MH-CSO-250-1-Fixt-MB-XX-XX-XX | LED-CSO-56-1-Fixt-XX-XX-XX-XX | 0.295 | 0.056 | 377.8 | 768.8
NC | New Construction | MH-CSO-250-1-Fixt-MB-XX-XX-XX | LED-CSO-57-1-Fixt-XX-XX-XX-XX | 0.295 | 0.057 | 377.8 | 768.8
NC | New Construction | PSMH-CSO-320-1-Fixt-MB-XX-XX-XX | LED-CSO-58-1-Fixt-XX-XX-XX-XX | 0.37 | 0.058 | 253.8 | 644.8
NC | New Construction | PSMH-CSO-320-1-Fixt-MB-XX-XX-XX | LED-CSO-59-1-Fixt-XX-XX-XX-XX | 0.37 | 0.059 | 294.1 | 1087.1
NC | New Construction | PSMH-CSO-320-1-Fixt-MB-XX-XX-XX | LED-CSO-60-1-Fixt-XX-XX-XX-XX | 0.37 | 0.06 | 294.1 | 1087.1
NC | New Construction | PSMH-CSO-320-1-Fixt-MB-XX-XX-XX | LED-CSO-61-1-Fixt-XX-XX-XX-XX | 0.37 | 0.061 | 294.1 | 1087.1
NC | New Construction | PSMH-CSO-320-1-Fixt-MB-XX-XX-XX | LED-CSO-62-1-Fixt-XX-XX-XX-XX | 0.37 | 0.062 | 294.1 | 1087.1
NC | New Construction | PSMH-CSO-320-1-Fixt-MB-XX-XX-XX | LED-CSO-63-1-Fixt-XX-XX-XX-XX | 0.37 | 0.063 | 294.1 | 1087.1
NC | New Construction | PSMH-CSO-320-1-Fixt-MB-XX-XX-XX | LED-CSO-64-1-Fixt-XX-XX-XX-XX | 0.37 | 0.064 | 294.1 | 1087.1
NC | New Construction | PSMH-CSO-320-1-Fixt-MB-XX-XX-XX | LED-CSO-65-1-Fixt-XX-XX-XX-XX | 0.37 | 0.065 | 294.1 | 1087.1
NC | New Construction | PSMH-CSO-320-1-Fixt-MB-XX-XX-XX | LED-CSO-66-1-Fixt-XX-XX-XX-XX | 0.37 | 0.066 | 294.1 | 1087.1
NC | New Construction | PSMH-CSO-320-1-Fixt-MB-XX-XX-XX | LED-CSO-67-1-Fixt-XX-XX-XX-XX | 0.37 | 0.067 | 294.1 | 1087.1
NC | New Construction | PSMH-CSO-350-1-Fixt-MB-XX-XX-XX | LED-CSO-68-1-Fixt-XX-XX-XX-XX | 0.41 | 0.068 | 294.1 | 1087.1
NC | New Construction | PSMH-CSO-350-1-Fixt-MB-XX-XX-XX | LED-CSO-69-1-Fixt-XX-XX-XX-XX | 0.41 | 0.069 | 294.1 | 1087.1
NC | New Construction | PSMH-CSO-350-1-Fixt-MB-XX-XX-XX | LED-CSO-70-1-Fixt-XX-XX-XX-XX | 0.41 | 0.07 | 294.1 | 1087.1
NC | New Construction | PSMH-CSO-350-1-Fixt-MB-XX-XX-XX | LED-CSO-71-1-Fixt-XX-XX-XX-XX | 0.41 | 0.071 | 294.1 | 1087.1
NC | New Construction | PSMH-CSO-350-1-Fixt-MB-XX-XX-XX | LED-CSO-72-1-Fixt-XX-XX-XX-XX | 0.41 | 0.072 | 294.1 | 1087.1
NC | New Construction | PSMH-CSO-350-1-Fixt-MB-XX-XX-XX | LED-CSO-73-1-Fixt-XX-XX-XX-XX | 0.41 | 0.073 | 294.1 | 1087.1
NC | New Construction | PSMH-CSO-350-1-Fixt-MB-XX-XX-XX | LED-CSO-74-1-Fixt-XX-XX-XX-XX | 0.41 | 0.074 | 294.1 | 1087.1
NC | New Construction | MH-CSO-400-1-Fixt-MB-XX-XX-XX | LED-CSO-75-1-Fixt-XX-XX-XX-XX | 0.454 | 0.075 | 268.1 | 1061.1
NC | New Construction | MH-CSO-400-1-Fixt-MB-XX-XX-XX | LED-CSO-76-1-Fixt-XX-XX-XX-XX | 0.454 | 0.076 | 268.1 | 1061.1
NC | New Construction | MH-CSO-400-1-Fixt-MB-XX-XX-XX | LED-CSO-77-1-Fixt-XX-XX-XX-XX | 0.454 | 0.077 | 268.1 | 1061.1
NC | New Construction | MH-CSO-400-1-Fixt-MB-XX-XX-XX | LED-CSO-78-1-Fixt-XX-XX-XX-XX | 0.454 | 0.078 | 268.1 | 1061.1
NC | New Construction | MH-CSO-400-1-Fixt-MB-XX-XX-XX | LED-CSO-79-1-Fixt-XX-XX-XX-XX | 0.454 | 0.079 | 268.1 | 1061.1
NC | New Construction | MH-CSO-400-1-Fixt-MB-XX-XX-XX | LED-CSO-80-1-Fixt-XX-XX-XX-XX | 0.454 | 0.08 | 268.1 | 1061.1
NC | New Construction | MH-CSO-400-1-Fixt-MB-XX-XX-XX | LED-CSO-81-1-Fixt-XX-XX-XX-XX | 0.454 | 0.081 | 268.1 | 1061.1
NC | New Construction | MH-CSO-400-1-Fixt-MB-XX-XX-XX | LED-CSO-82-1-Fixt-XX-XX-XX-XX | 0.454 | 0.082 | 268.1 | 1061.1
NC | New Construction | MH-CSO-400-1-Fixt-MB-XX-XX-XX | LED-CSO-83-1-Fixt-XX-XX-XX-XX | 0.454 | 0.083 | 268.1 | 1061.1
NC | New Construction | MH-CSO-400-1-Fixt-MB-XX-XX-XX | LED-CSO-84-1-Fixt-XX-XX-XX-XX | 0.454 | 0.084 | 227.8 | 1020.8
NC | New Construction | MH-CSO-400-1-Fixt-MB-XX-XX-XX | LED-CSO-85-1-Fixt-XX-XX-XX-XX | 0.454 | 0.085 | 227.8 | 1020.8
NC | New Construction | MH-CSO-400-1-Fixt-MB-XX-XX-XX | LED-CSO-86-1-Fixt-XX-XX-XX-XX | 0.454 | 0.086 | 227.8 | 1020.8
NC | New Construction | MH-CSO-400-1-Fixt-MB-XX-XX-XX | LED-CSO-87-1-Fixt-XX-XX-XX-XX | 0.454 | 0.087 | 227.8 | 1020.8
NC | New Construction | MH-CSO-400-1-Fixt-MB-XX-XX-XX | LED-CSO-88-1-Fixt-XX-XX-XX-XX | 0.454 | 0.088 | 227.8 | 1020.8
NC | New Construction | MH-CSO-400-1-Fixt-MB-XX-XX-XX | LED-CSO-89-1-Fixt-XX-XX-XX-XX | 0.454 | 0.089 | 227.8 | 1020.8
NC | New Construction | MH-CSO-400-1-Fixt-MB-XX-XX-XX | LED-CSO-90-1-Fixt-XX-XX-XX-XX | 0.454 | 0.09 | 227.8 | 1020.8
NC | New Construction | MH-CSO-400-1-Fixt-MB-XX-XX-XX | LED-CSO-91-1-Fixt-XX-XX-XX-XX | 0.454 | 0.091 | 227.8 | 1020.8
NC | New Construction | MH-CSO-400-1-Fixt-MB-XX-XX-XX | LED-CSO-92-1-Fixt-XX-XX-XX-XX | 0.454 | 0.092 | 227.8 | 1020.8
NC | New Construction | MH-CSO-400-1-Fixt-MB-XX-XX-XX | LED-CSO-93-1-Fixt-XX-XX-XX-XX | 0.454 | 0.093 | 227.8 | 1020.8
NC | New Construction | MH-CSO-400-1-Fixt-MB-XX-XX-XX | LED-CSO-94-1-Fixt-XX-XX-XX-XX | 0.454 | 0.094 | 227.8 | 1020.8
NC | New Construction | MH-CSO-400-1-Fixt-MB-XX-XX-XX | LED-CSO-95-1-Fixt-XX-XX-XX-XX | 0.454 | 0.095 | 227.8 | 1020.8
NC | New Construction | MH-CSO-400-1-Fixt-MB-XX-XX-XX | LED-CSO-96-1-Fixt-XX-XX-XX-XX | 0.454 | 0.096 | 227.8 | 1020.8
NC | New Construction | MH-CSO-400-1-Fixt-MB-XX-XX-XX | LED-CSO-97-1-Fixt-XX-XX-XX-XX | 0.454 | 0.097 | 227.8 | 1020.8
NC | New Construction | MH-CSO-400-1-Fixt-MB-XX-XX-XX | LED-CSO-98-1-Fixt-XX-XX-XX-XX | 0.454 | 0.098 | 227.8 | 1020.8
NC | New Construction | MH-CSO-400-1-Fixt-MB-XX-XX-XX | LED-CSO-99-1-Fixt-XX-XX-XX-XX | 0.454 | 0.099 | 227.8 | 1020.8
NC | New Construction | INX-GEN-50-1-Fixt-XX-XX-XX-XX-MN | LED-GEN-10-1-Fixt-XX-XX-XX-XX | 0.0471 | 0.01 | 153.47 | 200
NC | New Construction | INX-GEN-50-1-Lamp-XX-XX-XX-XX-MN | LED-GEN-10-1-Lamp-XX-XX-XX-XX | 0.0471 | 0.01 | 37.79 | 47.78
NC | New Construction | INX-GEN-55-1-Fixt-XX-XX-XX-XX-MN | LED-GEN-11-1-Fixt-XX-XX-XX-XX | 0.0513 | 0.011 | 153.47 | 200
NC | New Construction | INX-GEN-55-1-Lamp-XX-XX-XX-XX-MN | LED-GEN-11-1-Lamp-XX-XX-XX-XX | 0.0513 | 0.011 | 62.96 | 72.95
NC | New Construction | INX-GEN-5-1-Lamp-XX-XX-XX-XX | LED-GEN-1-1-Lamp-XX-XX-XX-XX | 0.005 | 0.001 | 31.91 | 47.78
NC | New Construction | INX-GEN-60-1-Fixt-XX-XX-XX-XX-MN | LED-GEN-12-1-Fixt-XX-XX-XX-XX | 0.055 | 0.012 | 153.47 | 200
NC | New Construction | INX-GEN-60-1-Lamp-XX-XX-XX-XX-MN | LED-GEN-12-1-Lamp-XX-XX-XX-XX | 0.055 | 0.012 | 62.96 | 72.95
NC | New Construction | INX-GEN-65-1-Fixt-XX-XX-XX-XX-MN | LED-GEN-13-1-Fixt-XX-XX-XX-XX | 0.0584 | 0.013 | 153.47 | 200
NC | New Construction | INX-GEN-65-1-Lamp-XX-XX-XX-XX-MN | LED-GEN-13-1-Lamp-XX-XX-XX-XX | 0.0584 | 0.013 | 62.96 | 72.95
NC | New Construction | INX-GEN-70-1-Fixt-XX-XX-XX-XX-MN | LED-GEN-14-1-Fixt-XX-XX-XX-XX | 0.0615 | 0.014 | 153.47 | 200
NC | New Construction | INX-GEN-70-1-Lamp-XX-XX-XX-XX-MN | LED-GEN-14-1-Lamp-XX-XX-XX-XX | 0.0615 | 0.014 | 62.96 | 72.95
NC | New Construction | INX-GEN-75-1-Fixt-XX-XX-XX-XX-MN | LED-GEN-15-1-Fixt-XX-XX-XX-XX | 0.0645 | 0.015 | 153.47 | 200
NC | New Construction | INX-GEN-75-1-Lamp-XX-XX-XX-XX-MN | LED-GEN-15-1-Lamp-XX-XX-XX-XX | 0.0645 | 0.015 | 62.96 | 72.95
NC | New Construction | INX-GEN-80-1-Fixt-XX-XX-XX-XX-MN | LED-GEN-16-1-Fixt-XX-XX-XX-XX | 0.0674 | 0.016 | 159.09 | 200
NC | New Construction | INX-GEN-80-1-Lamp-XX-XX-XX-XX-MN | LED-GEN-16-1-Lamp-XX-XX-XX-XX | 0.0674 | 0.016 | 60.65 | 72.95
NC | New Construction | INX-GEN-85-1-Fixt-XX-XX-XX-XX-MN | LED-GEN-17-1-Fixt-XX-XX-XX-XX | 0.0704 | 0.017 | 159.09 | 200
NC | New Construction | INX-GEN-85-1-Lamp-XX-XX-XX-XX-MN | LED-GEN-17-1-Lamp-XX-XX-XX-XX | 0.0704 | 0.017 | 60.65 | 72.95
NC | New Construction | INX-GEN-90-1-Fixt-XX-XX-XX-XX-MN | LED-GEN-18-1-Fixt-XX-XX-XX-XX | 0.0735 | 0.018 | 159.09 | 200
NC | New Construction | INX-GEN-90-1-Lamp-XX-XX-XX-XX-MN | LED-GEN-18-1-Lamp-XX-XX-XX-XX | 0.0735 | 0.018 | 60.65 | 72.95
NC | New Construction | INX-GEN-95-1-Fixt-XX-XX-XX-XX-MN | LED-GEN-19-1-Fixt-XX-XX-XX-XX | 0.0768 | 0.019 | 159.09 | 200
NC | New Construction | INX-GEN-95-1-Lamp-XX-XX-XX-XX-MN | LED-GEN-19-1-Lamp-XX-XX-XX-XX | 0.0768 | 0.019 | 60.65 | 72.95
NC | New Construction | INX-GEN-100-1-Fixt-XX-XX-XX-XX-MN | LED-GEN-20-1-Fixt-XX-XX-XX-XX | 0.0805 | 0.02 | 159.09 | 213.33
NC | New Construction | INX-GEN-100-1-Lamp-XX-XX-XX-XX-MN | LED-GEN-20-1-Lamp-XX-XX-XX-XX | 0.0805 | 0.02 | 60.65 | 72.95
NC | New Construction | INX-GEN-105-1-Fixt-XX-XX-XX-XX-MN | LED-GEN-21-1-Fixt-XX-XX-XX-XX | 0.081 | 0.021 | 159.09 | 213.33
NC | New Construction | INX-GEN-110-1-Fixt-XX-XX-XX-XX-MN | LED-GEN-22-1-Fixt-XX-XX-XX-XX | 0.085 | 0.022 | 159.09 | 213.33
NC | New Construction | INX-GEN-115-1-Fixt-XX-XX-XX-XX-MN | LED-GEN-23-1-Fixt-XX-XX-XX-XX | 0.089 | 0.023 | 159.09 | 213.33
NC | New Construction | INX-GEN-120-1-Fixt-XX-XX-XX-XX-MN | LED-GEN-24-1-Fixt-XX-XX-XX-XX | 0.093 | 0.024 | 159.09 | 213.33
NC | New Construction | INX-GEN-125-1-Fixt-XX-XX-XX-XX-MN | LED-GEN-25-1-Fixt-XX-XX-XX-XX | 0.098 | 0.025 | 159.09 | 213.33
NC | New Construction | INX-GEN-130-1-Fixt-XX-XX-XX-XX-MN | LED-GEN-26-1-Fixt-XX-XX-XX-XX | 0.103 | 0.026 | 232.3 | 267
NC | New Construction | INX-GEN-135-1-Fixt-XX-XX-XX-XX-MN | LED-GEN-27-1-Fixt-XX-XX-XX-XX | 0.109 | 0.027 | 232.3 | 267
NC | New Construction | INX-GEN-140-1-Fixt-XX-XX-XX-XX-MN | LED-GEN-28-1-Fixt-XX-XX-XX-XX | 0.114 | 0.028 | 232.3 | 267
NC | New Construction | INX-GEN-145-1-Fixt-XX-XX-XX-XX-MN | LED-GEN-29-1-Fixt-XX-XX-XX-XX | 0.121 | 0.029 | 232.3 | 267
NC | New Construction | INX-GEN-150-1-Fixt-XX-XX-XX-XX-MN | LED-GEN-30-1-Fixt-XX-XX-XX-XX | 0.127 | 0.03 | 232.3 | 243.42
NC | New Construction | INX-GEN-155-1-Fixt-XX-XX-XX-XX | LED-GEN-31-1-Fixt-XX-XX-XX-XX | 0.155 | 0.031 | 232.3 | 243.42
NC | New Construction | INX-GEN-15-1-Lamp-XX-XX-XX-XX | LED-GEN-3-1-Lamp-XX-XX-XX-XX | 0.015 | 0.003 | 31.91 | 35.9
NC | New Construction | INX-GEN-160-1-Fixt-XX-XX-XX-XX | LED-GEN-32-1-Fixt-XX-XX-XX-XX | 0.16 | 0.032 | 232.3 | 243.42
NC | New Construction | INX-GEN-165-1-Fixt-XX-XX-XX-XX | LED-GEN-33-1-Fixt-XX-XX-XX-XX | 0.165 | 0.033 | 222.3 | 243.42
NC | New Construction | INX-GEN-170-1-Fixt-XX-XX-XX-XX | LED-GEN-34-1-Fixt-XX-XX-XX-XX | 0.17 | 0.034 | 222.3 | 243.42
NC | New Construction | INX-GEN-175-1-Fixt-XX-XX-XX-XX | LED-GEN-35-1-Fixt-XX-XX-XX-XX | 0.175 | 0.035 | 222.3 | 243.42
NC | New Construction | INX-GEN-180-1-Fixt-XX-XX-XX-XX | LED-GEN-36-1-Fixt-XX-XX-XX-XX | 0.18 | 0.036 | 222.3 | 243.42
NC | New Construction | INX-GEN-185-1-Fixt-XX-XX-XX-XX | LED-GEN-37-1-Fixt-XX-XX-XX-XX | 0.185 | 0.037 | 222.3 | 243.42
NC | New Construction | INX-GEN-190-1-Fixt-XX-XX-XX-XX | LED-GEN-38-1-Fixt-XX-XX-XX-XX | 0.19 | 0.038 | 222.3 | 243.42
NC | New Construction | INX-GEN-195-1-Fixt-XX-XX-XX-XX | LED-GEN-39-1-Fixt-XX-XX-XX-XX | 0.195 | 0.039 | 222.3 | 243.42
NC | New Construction | INX-GEN-200-1-Fixt-XX-XX-XX-XX | LED-GEN-40-1-Fixt-XX-XX-XX-XX | 0.2 | 0.04 | 222.3 | 243.42
NC | New Construction | INX-GEN-200-1-Fixt-XX-XX-XX-XX | LED-GEN-41-1-Fixt-XX-XX-XX-XX | 0.2 | 0.041 | 222.3 | 243.42
NC | New Construction | INX-GEN-20-1-Lamp-XX-XX-XX-XX | LED-GEN-4-1-Lamp-XX-XX-XX-XX | 0.02 | 0.004 | 31.91 | 35.9
NC | New Construction | INX-GEN-200-1-Fixt-XX-XX-XX-XX | LED-GEN-42-1-Fixt-XX-XX-XX-XX | 0.2 | 0.042 | 222.3 | 243.42
NC | New Construction | INX-GEN-200-1-Fixt-XX-XX-XX-XX | LED-GEN-43-1-Fixt-XX-XX-XX-XX | 0.2 | 0.043 | 222.3 | 243.42
NC | New Construction | INX-GEN-200-1-Fixt-XX-XX-XX-XX | LED-GEN-44-1-Fixt-XX-XX-XX-XX | 0.2 | 0.044 | 222.3 | 243.42
NC | New Construction | INX-GEN-200-1-Fixt-XX-XX-XX-XX | LED-GEN-45-1-Fixt-XX-XX-XX-XX | 0.2 | 0.045 | 222.3 | 243.42
NC | New Construction | INX-GEN-250-1-Fixt-XX-XX-XX-XX | LED-GEN-46-1-Fixt-XX-XX-XX-XX | 0.25 | 0.046 | 222.3 | 243.42
NC | New Construction | INX-GEN-250-1-Fixt-XX-XX-XX-XX | LED-GEN-47-1-Fixt-XX-XX-XX-XX | 0.25 | 0.047 | 222.3 | 243.42
NC | New Construction | INX-GEN-250-1-Fixt-XX-XX-XX-XX | LED-GEN-48-1-Fixt-XX-XX-XX-XX | 0.25 | 0.048 | 222.3 | 243.42
NC | New Construction | INX-GEN-250-1-Fixt-XX-XX-XX-XX | LED-GEN-49-1-Fixt-XX-XX-XX-XX | 0.25 | 0.049 | 222.3 | 243.42
NC | New Construction | INX-GEN-250-1-Fixt-XX-XX-XX-XX | LED-GEN-50-1-Fixt-XX-XX-XX-XX | 0.25 | 0.05 | 222.3 | 243.42
NC | New Construction | INX-GEN-25-1-Lamp-XX-XX-XX-XX | LED-GEN-5-1-Lamp-XX-XX-XX-XX | 0.025 | 0.005 | 31.91 | 35.9
NC | New Construction | INX-GEN-30-1-Lamp-XX-XX-XX-XX | LED-GEN-6-1-Lamp-XX-XX-XX-XX | 0.03 | 0.006 | 37.79 | 39.5
NC | New Construction | INX-GEN-35-1-Lamp-XX-XX-XX-XX | LED-GEN-7-1-Lamp-XX-XX-XX-XX | 0.035 | 0.007 | 37.79 | 39.5
NC | New Construction | INX-GEN-40-1-Fixt-XX-XX-XX-XX-MN | LED-GEN-8-1-Fixt-XX-XX-XX-XX | 0.037 | 0.008 | 153.47 | 200
NC | New Construction | INX-GEN-40-1-Lamp-XX-XX-XX-XX-MN | LED-GEN-8-1-Lamp-XX-XX-XX-XX | 0.037 | 0.008 | 37.79 | 39.5
NC | New Construction | INX-GEN-45-1-Fixt-XX-XX-XX-XX-MN | LED-GEN-9-1-Fixt-XX-XX-XX-XX | 0.0424 | 0.009 | 153.47 | 200
NC | New Construction | INX-GEN-45-1-Lamp-XX-XX-XX-XX-MN | LED-GEN-9-1-Lamp-XX-XX-XX-XX | 0.0424 | 0.009 | 37.79 | 39.5
NC | New Construction | HPS-GEN-250-1-Fixt-MB-XX-XX-XX | LED-PKA-100-1-Fixt-XX-XX-XX-XX | 0.295 | 0.1 | 220 | 611
NC | New Construction | HPS-GEN-250-1-Fixt-MB-XX-XX-XX | LED-PKA-101-1-Fixt-XX-XX-XX-XX | 0.295 | 0.101 | 220 | 611
NC | New Construction | HPS-GEN-250-1-Fixt-MB-XX-XX-XX | LED-PKA-102-1-Fixt-XX-XX-XX-XX | 0.295 | 0.102 | 220 | 611
NC | New Construction | HPS-GEN-250-1-Fixt-MB-XX-XX-XX | LED-PKA-103-1-Fixt-XX-XX-XX-XX | 0.295 | 0.103 | 220 | 611
NC | New Construction | HPS-GEN-250-1-Fixt-MB-XX-XX-XX | LED-PKA-104-1-Fixt-XX-XX-XX-XX | 0.295 | 0.104 | 220 | 611
NC | New Construction | HPS-GEN-250-1-Fixt-MB-XX-XX-XX | LED-PKA-105-1-Fixt-XX-XX-XX-XX | 0.295 | 0.105 | 220 | 611
NC | New Construction | HPS-GEN-250-1-Fixt-MB-XX-XX-XX | LED-PKA-106-1-Fixt-XX-XX-XX-XX | 0.295 | 0.106 | 220 | 611
NC | New Construction | HPS-GEN-250-1-Fixt-MB-XX-XX-XX | LED-PKA-107-1-Fixt-XX-XX-XX-XX | 0.295 | 0.107 | 220 | 611
NC | New Construction | HPS-GEN-250-1-Fixt-MB-XX-XX-XX | LED-PKA-109-1-Fixt-XX-XX-XX-XX | 0.295 | 0.109 | 220 | 611
NC | New Construction | HPS-GEN-250-1-Fixt-MB-XX-XX-XX | LED-PKA-110-1-Fixt-XX-XX-XX-XX | 0.295 | 0.11 | 220 | 611
NC | New Construction | HPS-GEN-400-1-Fixt-MB-XX-XX-XX | LED-PKA-120-1-Fixt-XX-XX-XX-XX | 0.457 | 0.12 | 134.99 | 927.99
NC | New Construction | HPS-GEN-400-1-Fixt-MB-XX-XX-XX | LED-PKA-121-1-Fixt-XX-XX-XX-XX | 0.457 | 0.121 | 134.99 | 927.99
NC | New Construction | HPS-GEN-400-1-Fixt-MB-XX-XX-XX | LED-PKA-122-1-Fixt-XX-XX-XX-XX | 0.457 | 0.122 | 134.99 | 927.99
NC | New Construction | HPS-GEN-400-1-Fixt-MB-XX-XX-XX | LED-PKA-123-1-Fixt-XX-XX-XX-XX | 0.457 | 0.123 | 134.99 | 927.99
NC | New Construction | HPS-GEN-400-1-Fixt-MB-XX-XX-XX | LED-PKA-124-1-Fixt-XX-XX-XX-XX | 0.457 | 0.124 | 134.99 | 927.99
NC | New Construction | HPS-GEN-400-1-Fixt-MB-XX-XX-XX | LED-PKA-125-1-Fixt-XX-XX-XX-XX | 0.457 | 0.125 | 134.99 | 927.99
NC | New Construction | HPS-GEN-400-1-Fixt-MB-XX-XX-XX | LED-PKA-126-1-Fixt-XX-XX-XX-XX | 0.457 | 0.126 | 134.99 | 927.99
NC | New Construction | HPS-GEN-400-1-Fixt-MB-XX-XX-XX | LED-PKA-127-1-Fixt-XX-XX-XX-XX | 0.457 | 0.127 | 134.99 | 927.99
NC | New Construction | HPS-GEN-400-1-Fixt-MB-XX-XX-XX | LED-PKA-128-1-Fixt-XX-XX-XX-XX | 0.457 | 0.128 | 134.99 | 927.99
NC | New Construction | HPS-GEN-400-1-Fixt-MB-XX-XX-XX | LED-PKA-129-1-Fixt-XX-XX-XX-XX | 0.457 | 0.129 | 134.99 | 927.99
NC | New Construction | HPS-GEN-400-1-Fixt-MB-XX-XX-XX | LED-PKA-130-1-Fixt-XX-XX-XX-XX | 0.457 | 0.13 | 134.99 | 927.99
NC | New Construction | HPS-GEN-400-1-Fixt-MB-XX-XX-XX | LED-PKA-131-1-Fixt-XX-XX-XX-XX | 0.457 | 0.131 | 134.99 | 927.99
NC | New Construction | HPS-GEN-400-1-Fixt-MB-XX-XX-XX | LED-PKA-132-1-Fixt-XX-XX-XX-XX | 0.457 | 0.132 | 134.99 | 927.99
NC | New Construction | HPS-GEN-400-1-Fixt-MB-XX-XX-XX | LED-PKA-133-1-Fixt-XX-XX-XX-XX | 0.457 | 0.133 | 134.99 | 927.99
NC | New Construction | HPS-GEN-400-1-Fixt-MB-XX-XX-XX | LED-PKA-134-1-Fixt-XX-XX-XX-XX | 0.457 | 0.134 | 134.99 | 927.99
NC | New Construction | HPS-GEN-400-1-Fixt-MB-XX-XX-XX | LED-PKA-135-1-Fixt-XX-XX-XX-XX | 0.457 | 0.135 | 134.99 | 927.99
NC | New Construction | HPS-GEN-400-1-Fixt-MB-XX-XX-XX | LED-PKA-136-1-Fixt-XX-XX-XX-XX | 0.457 | 0.136 | 134.99 | 927.99
NC | New Construction | HPS-GEN-400-1-Fixt-MB-XX-XX-XX | LED-PKA-137-1-Fixt-XX-XX-XX-XX | 0.457 | 0.137 | 134.99 | 927.99
NC | New Construction | HPS-GEN-400-1-Fixt-MB-XX-XX-XX | LED-PKA-138-1-Fixt-XX-XX-XX-XX | 0.457 | 0.138 | 134.99 | 927.99
NC | New Construction | HPS-GEN-400-1-Fixt-MB-XX-XX-XX | LED-PKA-139-1-Fixt-XX-XX-XX-XX | 0.457 | 0.139 | 134.99 | 927.99
NC | New Construction | HPS-GEN-400-1-Fixt-MB-XX-XX-XX | LED-PKA-140-1-Fixt-XX-XX-XX-XX | 0.457 | 0.14 | 134.99 | 927.99
NC | New Construction | HPS-GEN-100-1-Fixt-MB-XX-XX-XX | LED-PKA-45-1-Fixt-XX-XX-XX-XX | 0.126 | 0.045 | 178.57 | 368.57
NC | New Construction | HPS-GEN-100-1-Fixt-MB-XX-XX-XX | LED-PKA-46-1-Fixt-XX-XX-XX-XX | 0.126 | 0.046 | 178.57 | 368.57
NC | New Construction | HPS-GEN-100-1-Fixt-MB-XX-XX-XX | LED-PKA-47-1-Fixt-XX-XX-XX-XX | 0.126 | 0.047 | 178.57 | 368.57
NC | New Construction | HPS-GEN-100-1-Fixt-MB-XX-XX-XX | LED-PKA-48-1-Fixt-XX-XX-XX-XX | 0.126 | 0.048 | 178.57 | 368.57
NC | New Construction | HPS-GEN-100-1-Fixt-MB-XX-XX-XX | LED-PKA-49-1-Fixt-XX-XX-XX-XX | 0.126 | 0.049 | 178.57 | 368.57
NC | New Construction | HPS-GEN-100-1-Fixt-MB-XX-XX-XX | LED-PKA-50-1-Fixt-XX-XX-XX-XX | 0.126 | 0.05 | 178.57 | 368.57
NC | New Construction | HPS-GEN-100-1-Fixt-MB-XX-XX-XX | LED-PKA-51-1-Fixt-XX-XX-XX-XX | 0.126 | 0.051 | 178.57 | 368.57
NC | New Construction | HPS-GEN-100-1-Fixt-MB-XX-XX-XX | LED-PKA-52-1-Fixt-XX-XX-XX-XX | 0.126 | 0.052 | 178.57 | 368.57
NC | New Construction | HPS-GEN-100-1-Fixt-MB-XX-XX-XX | LED-PKA-53-1-Fixt-XX-XX-XX-XX | 0.126 | 0.053 | 178.57 | 368.57
NC | New Construction | HPS-GEN-100-1-Fixt-MB-XX-XX-XX | LED-PKA-54-1-Fixt-XX-XX-XX-XX | 0.126 | 0.054 | 178.57 | 368.57
NC | New Construction | HPS-GEN-100-1-Fixt-MB-XX-XX-XX | LED-PKA-55-1-Fixt-XX-XX-XX-XX | 0.126 | 0.055 | 178.57 | 368.57
NC | New Construction | HPS-GEN-100-1-Fixt-MB-XX-XX-XX | LED-PKA-56-1-Fixt-XX-XX-XX-XX | 0.126 | 0.056 | 178.57 | 368.57
NC | New Construction | HPS-GEN-100-1-Fixt-MB-XX-XX-XX | LED-PKA-57-1-Fixt-XX-XX-XX-XX | 0.126 | 0.057 | 178.57 | 368.57
NC | New Construction | HPS-GEN-100-1-Fixt-MB-XX-XX-XX | LED-PKA-58-1-Fixt-XX-XX-XX-XX | 0.126 | 0.058 | 178.57 | 368.57
NC | New Construction | HPS-GEN-100-1-Fixt-MB-XX-XX-XX | LED-PKA-59-1-Fixt-XX-XX-XX-XX | 0.126 | 0.059 | 178.57 | 368.57
NC | New Construction | HPS-GEN-100-1-Fixt-MB-XX-XX-XX | LED-PKA-60-1-Fixt-XX-XX-XX-XX | 0.126 | 0.06 | 178.57 | 368.57
NC | New Construction | HPS-GEN-100-1-Fixt-MB-XX-XX-XX | LED-PKA-61-1-Fixt-XX-XX-XX-XX | 0.126 | 0.061 | 178.57 | 368.57
NC | New Construction | HPS-GEN-100-1-Fixt-MB-XX-XX-XX | LED-PKA-62-1-Fixt-XX-XX-XX-XX | 0.126 | 0.062 | 178.57 | 368.57
NC | New Construction | HPS-GEN-100-1-Fixt-MB-XX-XX-XX | LED-PKA-63-1-Fixt-XX-XX-XX-XX | 0.126 | 0.063 | 178.57 | 368.57
NC | New Construction | HPS-GEN-100-1-Fixt-MB-XX-XX-XX | LED-PKA-64-1-Fixt-XX-XX-XX-XX | 0.126 | 0.064 | 178.57 | 368.57
NC | New Construction | HPS-GEN-100-1-Fixt-MB-XX-XX-XX | LED-PKA-65-1-Fixt-XX-XX-XX-XX | 0.126 | 0.065 | 178.57 | 368.57
NC | New Construction | MH-GEN-175-1-Fixt-MB-XX-XX-XX | LED-PKA-66-1-Fixt-XX-XX-XX-XX | 0.21 | 0.066 | 139.29 | 426.29
NC | New Construction | MH-GEN-175-1-Fixt-MB-XX-XX-XX | LED-PKA-67-1-Fixt-XX-XX-XX-XX | 0.21 | 0.067 | 139.29 | 426.29
NC | New Construction | MH-GEN-175-1-Fixt-MB-XX-XX-XX | LED-PKA-68-1-Fixt-XX-XX-XX-XX | 0.21 | 0.068 | 139.29 | 426.29
NC | New Construction | MH-GEN-175-1-Fixt-MB-XX-XX-XX | LED-PKA-69-1-Fixt-XX-XX-XX-XX | 0.21 | 0.069 | 139.29 | 426.29
NC | New Construction | MH-GEN-175-1-Fixt-MB-XX-XX-XX | LED-PKA-70-1-Fixt-XX-XX-XX-XX | 0.21 | 0.07 | 139.29 | 426.29
NC | New Construction | MH-GEN-175-1-Fixt-MB-XX-XX-XX | LED-PKA-71-1-Fixt-XX-XX-XX-XX | 0.21 | 0.071 | 139.29 | 426.29
NC | New Construction | MH-GEN-175-1-Fixt-MB-XX-XX-XX | LED-PKA-72-1-Fixt-XX-XX-XX-XX | 0.21 | 0.072 | 139.29 | 426.29
NC | New Construction | MH-GEN-175-1-Fixt-MB-XX-XX-XX | LED-PKA-73-1-Fixt-XX-XX-XX-XX | 0.21 | 0.073 | 139.29 | 426.29
NC | New Construction | MH-GEN-175-1-Fixt-MB-XX-XX-XX | LED-PKA-74-1-Fixt-XX-XX-XX-XX | 0.21 | 0.074 | 139.29 | 426.29
NC | New Construction | MH-GEN-175-1-Fixt-MB-XX-XX-XX | LED-PKA-75-1-Fixt-XX-XX-XX-XX | 0.21 | 0.075 | 139.29 | 426.29
NC | New Construction | MH-GEN-175-1-Fixt-MB-XX-XX-XX | LED-PKA-76-1-Fixt-XX-XX-XX-XX | 0.21 | 0.076 | 139.29 | 426.29
NC | New Construction | MH-GEN-175-1-Fixt-MB-XX-XX-XX | LED-PKA-77-1-Fixt-XX-XX-XX-XX | 0.21 | 0.077 | 139.29 | 426.29
NC | New Construction | MH-GEN-175-1-Fixt-MB-XX-XX-XX | LED-PKA-78-1-Fixt-XX-XX-XX-XX | 0.21 | 0.078 | 139.29 | 426.29
NC | New Construction | MH-GEN-175-1-Fixt-MB-XX-XX-XX | LED-PKA-79-1-Fixt-XX-XX-XX-XX | 0.21 | 0.079 | 139.29 | 426.29
NC | New Construction | MH-GEN-175-1-Fixt-MB-XX-XX-XX | LED-PKA-80-1-Fixt-XX-XX-XX-XX | 0.21 | 0.08 | 139.29 | 426.29
NC | New Construction | MH-GEN-175-1-Fixt-MB-XX-XX-XX | LED-PKA-81-1-Fixt-XX-XX-XX-XX | 0.21 | 0.081 | 139.29 | 426.29
NC | New Construction | MH-GEN-175-1-Fixt-MB-XX-XX-XX | LED-PKA-82-1-Fixt-XX-XX-XX-XX | 0.21 | 0.082 | 139.29 | 426.29
NC | New Construction | MH-GEN-175-1-Fixt-MB-XX-XX-XX | LED-PKA-83-1-Fixt-XX-XX-XX-XX | 0.21 | 0.083 | 139.29 | 426.29
NC | New Construction | MH-GEN-175-1-Fixt-MB-XX-XX-XX | LED-PKA-84-1-Fixt-XX-XX-XX-XX | 0.21 | 0.084 | 139.29 | 426.29
NC | New Construction | MH-GEN-175-1-Fixt-MB-XX-XX-XX | LED-PKA-85-1-Fixt-XX-XX-XX-XX | 0.21 | 0.085 | 139.29 | 426.29
NC | New Construction | HPS-GEN-250-1-Fixt-MB-XX-XX-XX | LED-PKA-90-1-Fixt-XX-XX-XX-XX | 0.295 | 0.09 | 220 | 611
NC | New Construction | HPS-GEN-250-1-Fixt-MB-XX-XX-XX | LED-PKA-91-1-Fixt-XX-XX-XX-XX | 0.295 | 0.091 | 220 | 611
NC | New Construction | HPS-GEN-250-1-Fixt-MB-XX-XX-XX | LED-PKA-92-1-Fixt-XX-XX-XX-XX | 0.295 | 0.092 | 220 | 611
NC | New Construction | HPS-GEN-250-1-Fixt-MB-XX-XX-XX | LED-PKA-93-1-Fixt-XX-XX-XX-XX | 0.295 | 0.093 | 220 | 611
NC | New Construction | HPS-GEN-250-1-Fixt-MB-XX-XX-XX | LED-PKA-94-1-Fixt-XX-XX-XX-XX | 0.295 | 0.094 | 220 | 611
NC | New Construction | HPS-GEN-250-1-Fixt-MB-XX-XX-XX | LED-PKA-95-1-Fixt-XX-XX-XX-XX | 0.295 | 0.095 | 220 | 611
NC | New Construction | HPS-GEN-250-1-Fixt-MB-XX-XX-XX | LED-PKA-96-1-Fixt-XX-XX-XX-XX | 0.295 | 0.096 | 220 | 611
NC | New Construction | HPS-GEN-250-1-Fixt-MB-XX-XX-XX | LED-PKA-97-1-Fixt-XX-XX-XX-XX | 0.295 | 0.097 | 220 | 611
NC | New Construction | HPS-GEN-250-1-Fixt-MB-XX-XX-XX | LED-PKA-98-1-Fixt-XX-XX-XX-XX | 0.295 | 0.098 | 220 | 611
NC | New Construction | HPS-GEN-250-1-Fixt-MB-XX-XX-XX | LED-PKA-99-1-Fixt-XX-XX-XX-XX | 0.295 | 0.099 | 220 | 611
NC | New Construction | HPS-GEN-150-1-Fixt-MB-XX-XX-XX | LED-PKG-25-1-Fixt-XX-XX-XX-XX | 0.188 | 0.025 | 47.02 | 334.02
NC | New Construction | HPS-GEN-150-1-Fixt-MB-XX-XX-XX | LED-PKG-26-1-Fixt-XX-XX-XX-XX | 0.188 | 0.026 | 54.91 | 341.91
NC | New Construction | HPS-GEN-150-1-Fixt-MB-XX-XX-XX | LED-PKG-27-1-Fixt-XX-XX-XX-XX | 0.188 | 0.027 | 62.79 | 349.79
NC | New Construction | HPS-GEN-150-1-Fixt-MB-XX-XX-XX | LED-PKG-28-1-Fixt-XX-XX-XX-XX | 0.188 | 0.028 | 70.67 | 357.67
NC | New Construction | HPS-GEN-150-1-Fixt-MB-XX-XX-XX | LED-PKG-29-1-Fixt-XX-XX-XX-XX | 0.188 | 0.029 | 78.55 | 365.55
NC | New Construction | HPS-GEN-150-1-Fixt-MB-XX-XX-XX | LED-PKG-30-1-Fixt-XX-XX-XX-XX | 0.188 | 0.03 | 86.43 | 373.43
NC | New Construction | HPS-GEN-150-1-Fixt-MB-XX-XX-XX | LED-PKG-31-1-Fixt-XX-XX-XX-XX | 0.188 | 0.031 | 94.31 | 381.31
NC | New Construction | HPS-GEN-150-1-Fixt-MB-XX-XX-XX | LED-PKG-32-1-Fixt-XX-XX-XX-XX | 0.188 | 0.032 | 102.19 | 389.19
NC | New Construction | HPS-GEN-150-1-Fixt-MB-XX-XX-XX | LED-PKG-33-1-Fixt-XX-XX-XX-XX | 0.188 | 0.033 | 110.07 | 397.07
NC | New Construction | HPS-GEN-150-1-Fixt-MB-XX-XX-XX | LED-PKG-34-1-Fixt-XX-XX-XX-XX | 0.188 | 0.034 | 117.95 | 404.95
NC | New Construction | HPS-GEN-150-1-Fixt-MB-XX-XX-XX | LED-PKG-35-1-Fixt-XX-XX-XX-XX | 0.188 | 0.035 | 125.83 | 412.83
NC | New Construction | HPS-GEN-150-1-Fixt-MB-XX-XX-XX | LED-PKG-36-1-Fixt-XX-XX-XX-XX | 0.188 | 0.036 | 133.72 | 420.72
NC | New Construction | HPS-GEN-150-1-Fixt-MB-XX-XX-XX | LED-PKG-37-1-Fixt-XX-XX-XX-XX | 0.188 | 0.037 | 141.6 | 428.6
NC | New Construction | MH-GEN-150-1-Fixt-MB-XX-XX-XX | LED-PKG-38-1-Fixt-XX-XX-XX-XX | 0.185 | 0.038 | 207.66 | 494.66
NC | New Construction | HPS-GEN-150-1-Fixt-MB-XX-XX-XX | LED-PKG-39-1-Fixt-XX-XX-XX-XX | 0.188 | 0.039 | 157.36 | 444.36
NC | New Construction | HPS-GEN-150-1-Fixt-MB-XX-XX-XX | LED-PKG-40-1-Fixt-XX-XX-XX-XX | 0.188 | 0.04 | 165.24 | 452.24
NC | New Construction | HPS-GEN-150-1-Fixt-MB-XX-XX-XX | LED-PKG-41-1-Fixt-XX-XX-XX-XX | 0.188 | 0.041 | 173.12 | 460.12
NC | New Construction | HPS-GEN-150-1-Fixt-MB-XX-XX-XX | LED-PKG-42-1-Fixt-XX-XX-XX-XX | 0.188 | 0.042 | 181 | 468
NC | New Construction | HPS-GEN-150-1-Fixt-MB-XX-XX-XX | LED-PKG-43-1-Fixt-XX-XX-XX-XX | 0.188 | 0.043 | 188.88 | 475.88
NC | New Construction | HPS-GEN-150-1-Fixt-MB-XX-XX-XX | LED-PKG-44-1-Fixt-XX-XX-XX-XX | 0.188 | 0.044 | 196.76 | 483.76
NC | New Construction | HPS-GEN-150-1-Fixt-MB-XX-XX-XX | LED-PKG-45-1-Fixt-XX-XX-XX-XX | 0.188 | 0.045 | 204.64 | 491.64
NC | New Construction | HPS-GEN-150-1-Fixt-MB-XX-XX-XX | LED-PKG-46-1-Fixt-XX-XX-XX-XX | 0.188 | 0.046 | 212.53 | 499.53
NC | New Construction | HPS-GEN-150-1-Fixt-MB-XX-XX-XX | LED-PKG-47-1-Fixt-XX-XX-XX-XX | 0.188 | 0.047 | 220.41 | 507.41
NC | New Construction | HPS-GEN-150-1-Fixt-MB-XX-XX-XX | LED-PKG-48-1-Fixt-XX-XX-XX-XX | 0.188 | 0.048 | 228.29 | 515.29
NC | New Construction | PSMH-GEN-175-1-Fixt-MB-XX-XX-XX | LED-PKG-49-1-Fixt-XX-XX-XX-XX | 0.208 | 0.049 | 225.17 | 512.17
NC | New Construction | MH-GEN-175-1-Fixt-MB-XX-XX-XX | LED-PKG-50-1-Fixt-XX-XX-XX-XX | 0.21 | 0.05 | 302.23 | 589.23
NC | New Construction | MH-GEN-175-1-Fixt-MB-XX-XX-XX | LED-PKG-51-1-Fixt-XX-XX-XX-XX | 0.21 | 0.051 | 310.11 | 597.11
NC | New Construction | MH-GEN-175-1-Fixt-MB-XX-XX-XX | LED-PKG-52-1-Fixt-XX-XX-XX-XX | 0.21 | 0.052 | 317.99 | 604.99
NC | New Construction | MH-GEN-175-1-Fixt-MB-XX-XX-XX | LED-PKG-53-1-Fixt-XX-XX-XX-XX | 0.21 | 0.053 | 325.87 | 612.87
NC | New Construction | MH-GEN-175-1-Fixt-MB-XX-XX-XX | LED-PKG-54-1-Fixt-XX-XX-XX-XX | 0.21 | 0.054 | 333.75 | 620.75
NC | New Construction | MH-GEN-175-1-Fixt-MB-XX-XX-XX | LED-PKG-55-1-Fixt-XX-XX-XX-XX | 0.21 | 0.055 | 341.63 | 628.63
NC | New Construction | MH-GEN-175-1-Fixt-MB-XX-XX-XX | LED-PKG-56-1-Fixt-XX-XX-XX-XX | 0.21 | 0.056 | 349.52 | 636.52
NC | New Construction | MH-GEN-175-1-Fixt-MB-XX-XX-XX | LED-PKG-57-1-Fixt-XX-XX-XX-XX | 0.21 | 0.057 | 357.4 | 644.4
NC | New Construction | MH-GEN-175-1-Fixt-MB-XX-XX-XX | LED-PKG-58-1-Fixt-XX-XX-XX-XX | 0.21 | 0.058 | 365.28 | 652.28
NC | New Construction | MH-GEN-175-1-Fixt-MB-XX-XX-XX | LED-PKG-59-1-Fixt-XX-XX-XX-XX | 0.21 | 0.059 | 373.16 | 660.16
NC | New Construction | MH-GEN-175-1-Fixt-MB-XX-XX-XX | LED-PKG-60-1-Fixt-XX-XX-XX-XX | 0.21 | 0.06 | 381.04 | 668.04
NC | New Construction | MH-GEN-175-1-Fixt-MB-XX-XX-XX | LED-SL-100-1-Fixt-XX-XX-XX-XX | 0.21 | 0.1 | 284.6591 | 571.6591
NC | New Construction | MH-GEN-175-1-Fixt-MB-XX-XX-XX | LED-SL-101-1-Fixt-XX-XX-XX-XX | 0.21 | 0.101 | 288.4239 | 575.4239
NC | New Construction | MH-GEN-175-1-Fixt-MB-XX-XX-XX | LED-SL-102-1-Fixt-XX-XX-XX-XX | 0.21 | 0.102 | 292.1887 | 579.1887
NC | New Construction | MH-GEN-175-1-Fixt-MB-XX-XX-XX | LED-SL-103-1-Fixt-XX-XX-XX-XX | 0.21 | 0.103 | 295.9535 | 582.9535
NC | New Construction | MH-GEN-175-1-Fixt-MB-XX-XX-XX | LED-SL-104-1-Fixt-XX-XX-XX-XX | 0.21 | 0.104 | 299.7183 | 586.7183
NC | New Construction | MH-GEN-175-1-Fixt-MB-XX-XX-XX | LED-SL-105-1-Fixt-XX-XX-XX-XX | 0.21 | 0.105 | 303.4831 | 590.4831
NC | New Construction | HPS-GEN-250-1-Fixt-MB-XX-XX-XX | LED-SL-110-1-Fixt-XX-XX-XX-XX | 0.295 | 0.11 | 301.8871 | 692.8871
NC | New Construction | HPS-GEN-250-1-Fixt-MB-XX-XX-XX | LED-SL-111-1-Fixt-XX-XX-XX-XX | 0.295 | 0.111 | 305.6518 | 696.6518
NC | New Construction | HPS-GEN-250-1-Fixt-MB-XX-XX-XX | LED-SL-112-1-Fixt-XX-XX-XX-XX | 0.295 | 0.112 | 309.4166 | 700.4166
NC | New Construction | HPS-GEN-250-1-Fixt-MB-XX-XX-XX | LED-SL-113-1-Fixt-XX-XX-XX-XX | 0.295 | 0.113 | 313.1814 | 704.1814
NC | New Construction | HPS-GEN-250-1-Fixt-MB-XX-XX-XX | LED-SL-114-1-Fixt-XX-XX-XX-XX | 0.295 | 0.114 | 316.9462 | 707.9462
NC | New Construction | HPS-GEN-250-1-Fixt-MB-XX-XX-XX | LED-SL-115-1-Fixt-XX-XX-XX-XX | 0.295 | 0.115 | 320.711 | 711.711
NC | New Construction | HPS-GEN-250-1-Fixt-MB-XX-XX-XX | LED-SL-116-1-Fixt-XX-XX-XX-XX | 0.295 | 0.116 | 324.4758 | 715.4758
NC | New Construction | HPS-GEN-250-1-Fixt-MB-XX-XX-XX | LED-SL-117-1-Fixt-XX-XX-XX-XX | 0.295 | 0.117 | 328.2406 | 719.2406
NC | New Construction | HPS-GEN-250-1-Fixt-MB-XX-XX-XX | LED-SL-118-1-Fixt-XX-XX-XX-XX | 0.295 | 0.118 | 332.0054 | 723.0054
NC | New Construction | HPS-GEN-250-1-Fixt-MB-XX-XX-XX | LED-SL-119-1-Fixt-XX-XX-XX-XX | 0.295 | 0.119 | 335.7702 | 726.7702
NC | New Construction | HPS-GEN-250-1-Fixt-MB-XX-XX-XX | LED-SL-120-1-Fixt-XX-XX-XX-XX | 0.295 | 0.12 | 339.535 | 730.535
NC | New Construction | HPS-GEN-250-1-Fixt-MB-XX-XX-XX | LED-SL-121-1-Fixt-XX-XX-XX-XX | 0.295 | 0.121 | 343.2998 | 734.2998
NC | New Construction | HPS-GEN-250-1-Fixt-MB-XX-XX-XX | LED-SL-122-1-Fixt-XX-XX-XX-XX | 0.295 | 0.122 | 347.0646 | 738.0646
NC | New Construction | HPS-GEN-250-1-Fixt-MB-XX-XX-XX | LED-SL-123-1-Fixt-XX-XX-XX-XX | 0.295 | 0.123 | 350.8293 | 741.8293
NC | New Construction | HPS-GEN-250-1-Fixt-MB-XX-XX-XX | LED-SL-124-1-Fixt-XX-XX-XX-XX | 0.295 | 0.124 | 354.5941 | 745.5941
NC | New Construction | HPS-GEN-250-1-Fixt-MB-XX-XX-XX | LED-SL-125-1-Fixt-XX-XX-XX-XX | 0.295 | 0.125 | 358.3589 | 749.3589
NC | New Construction | HPS-GEN-250-1-Fixt-MB-XX-XX-XX | LED-SL-126-1-Fixt-XX-XX-XX-XX | 0.295 | 0.126 | 362.1237 | 753.1237
NC | New Construction | HPS-GEN-250-1-Fixt-MB-XX-XX-XX | LED-SL-127-1-Fixt-XX-XX-XX-XX | 0.295 | 0.127 | 365.8885 | 756.8885
NC | New Construction | HPS-GEN-250-1-Fixt-MB-XX-XX-XX | LED-SL-128-1-Fixt-XX-XX-XX-XX | 0.295 | 0.128 | 369.6533 | 760.6533
NC | New Construction | HPS-GEN-250-1-Fixt-MB-XX-XX-XX | LED-SL-129-1-Fixt-XX-XX-XX-XX | 0.295 | 0.129 | 373.4181 | 764.4181
NC | New Construction | HPS-GEN-250-1-Fixt-MB-XX-XX-XX | LED-SL-130-1-Fixt-XX-XX-XX-XX | 0.295 | 0.13 | 377.1829 | 768.1829
NC | New Construction | HPS-GEN-400-1-Fixt-MB-XX-XX-XX | LED-SL-140-1-Fixt-XX-XX-XX-XX | 0.457 | 0.14 | 327.0708 | 1120.0708
NC | New Construction | HPS-GEN-400-1-Fixt-MB-XX-XX-XX | LED-SL-141-1-Fixt-XX-XX-XX-XX | 0.457 | 0.141 | 330.8356 | 1123.8356
NC | New Construction | HPS-GEN-400-1-Fixt-MB-XX-XX-XX | LED-SL-142-1-Fixt-XX-XX-XX-XX | 0.457 | 0.142 | 334.6004 | 1127.6004
NC | New Construction | HPS-GEN-400-1-Fixt-MB-XX-XX-XX | LED-SL-143-1-Fixt-XX-XX-XX-XX | 0.457 | 0.143 | 338.3652 | 1131.3652
NC | New Construction | HPS-GEN-400-1-Fixt-MB-XX-XX-XX | LED-SL-144-1-Fixt-XX-XX-XX-XX | 0.457 | 0.144 | 342.13 | 1135.13
NC | New Construction | HPS-GEN-400-1-Fixt-MB-XX-XX-XX | LED-SL-145-1-Fixt-XX-XX-XX-XX | 0.457 | 0.145 | 345.8948 | 1138.8948
NC | New Construction | HPS-GEN-400-1-Fixt-MB-XX-XX-XX | LED-SL-146-1-Fixt-XX-XX-XX-XX | 0.457 | 0.146 | 349.6595 | 1142.6595
NC | New Construction | HPS-GEN-400-1-Fixt-MB-XX-XX-XX | LED-SL-147-1-Fixt-XX-XX-XX-XX | 0.457 | 0.147 | 353.4243 | 1146.4243
NC | New Construction | HPS-GEN-400-1-Fixt-MB-XX-XX-XX | LED-SL-148-1-Fixt-XX-XX-XX-XX | 0.457 | 0.148 | 357.1891 | 1150.1891
NC | New Construction | HPS-GEN-400-1-Fixt-MB-XX-XX-XX | LED-SL-149-1-Fixt-XX-XX-XX-XX | 0.457 | 0.149 | 360.9539 | 1153.9539
NC | New Construction | HPS-GEN-400-1-Fixt-MB-XX-XX-XX | LED-SL-150-1-Fixt-XX-XX-XX-XX | 0.457 | 0.15 | 364.7187 | 1157.7187
NC | New Construction | HPS-GEN-400-1-Fixt-MB-XX-XX-XX | LED-SL-151-1-Fixt-XX-XX-XX-XX | 0.457 | 0.151 | 368.4835 | 1161.4835
NC | New Construction | HPS-GEN-400-1-Fixt-MB-XX-XX-XX | LED-SL-152-1-Fixt-XX-XX-XX-XX | 0.457 | 0.152 | 372.2483 | 1165.2483
NC | New Construction | HPS-GEN-400-1-Fixt-MB-XX-XX-XX | LED-SL-153-1-Fixt-XX-XX-XX-XX | 0.457 | 0.153 | 376.0131 | 1169.0131
NC | New Construction | HPS-GEN-400-1-Fixt-MB-XX-XX-XX | LED-SL-154-1-Fixt-XX-XX-XX-XX | 0.457 | 0.154 | 379.7779 | 1172.7779
NC | New Construction | HPS-GEN-400-1-Fixt-MB-XX-XX-XX | LED-SL-155-1-Fixt-XX-XX-XX-XX | 0.457 | 0.155 | 383.5427 | 1176.5427
NC | New Construction | HPS-GEN-400-1-Fixt-MB-XX-XX-XX | LED-SL-156-1-Fixt-XX-XX-XX-XX | 0.457 | 0.156 | 387.3075 | 1180.3075
NC | New Construction | HPS-GEN-400-1-Fixt-MB-XX-XX-XX | LED-SL-157-1-Fixt-XX-XX-XX-XX | 0.457 | 0.157 | 391.0723 | 1184.0723
NC | New Construction | HPS-GEN-400-1-Fixt-MB-XX-XX-XX | LED-SL-158-1-Fixt-XX-XX-XX-XX | 0.457 | 0.158 | 394.837 | 1187.837
NC | New Construction | HPS-GEN-400-1-Fixt-MB-XX-XX-XX | LED-SL-159-1-Fixt-XX-XX-XX-XX | 0.457 | 0.159 | 398.6018 | 1191.6018
NC | New Construction | HPS-GEN-400-1-Fixt-XX-XX-XX-XX | LED-SL-160-1-Fixt-XX-XX-XX-XX | 0.457 | 0.16 | 398.6018 | 1191.6018
NC | New Construction | HPS-GEN-400-1-Fixt-MB-XX-XX-XX | LED-SL-161-1-Fixt-XX-XX-XX-XX | 0.457 | 0.161 | 406.1314 | 1199.1314
NC | New Construction | HPS-GEN-400-1-Fixt-MB-XX-XX-XX | LED-SL-162-1-Fixt-XX-XX-XX-XX | 0.457 | 0.162 | 409.8962 | 1202.8962
NC | New Construction | HPS-GEN-400-1-Fixt-MB-XX-XX-XX | LED-SL-163-1-Fixt-XX-XX-XX-XX | 0.457 | 0.163 | 413.661 | 1206.661
NC | New Construction | HPS-GEN-400-1-Fixt-MB-XX-XX-XX | LED-SL-164-1-Fixt-XX-XX-XX-XX | 0.457 | 0.164 | 417.4258 | 1210.4258
NC | New Construction | HPS-GEN-400-1-Fixt-MB-XX-XX-XX | LED-SL-165-1-Fixt-XX-XX-XX-XX | 0.457 | 0.165 | 421.1906 | 1214.1906
NC | New Construction | HPS-GEN-400-1-Fixt-MB-XX-XX-XX | LED-SL-166-1-Fixt-XX-XX-XX-XX | 0.457 | 0.166 | 424.9554 | 1217.9554
NC | New Construction | HPS-GEN-400-1-Fixt-MB-XX-XX-XX | LED-SL-167-1-Fixt-XX-XX-XX-XX | 0.457 | 0.167 | 428.7202 | 1221.7202
NC | New Construction | HPS-GEN-400-1-Fixt-MB-XX-XX-XX | LED-SL-168-1-Fixt-XX-XX-XX-XX | 0.457 | 0.168 | 432.485 | 1225.485
NC | New Construction | HPS-GEN-400-1-Fixt-MB-XX-XX-XX | LED-SL-169-1-Fixt-XX-XX-XX-XX | 0.457 | 0.169 | 436.2498 | 1229.2498
NC | New Construction | HPS-GEN-400-1-Fixt-XX-XX-XX-XX | LED-SL-170-1-Fixt-XX-XX-XX-XX | 0.457 | 0.17 | 436.2498 | 1229.2498
NC | New Construction | HPS-GEN-400-1-Fixt-MB-XX-XX-XX | LED-SL-171-1-Fixt-XX-XX-XX-XX | 0.457 | 0.171 | 443.7793 | 1236.7793
NC | New Construction | HPS-GEN-400-1-Fixt-MB-XX-XX-XX | LED-SL-172-1-Fixt-XX-XX-XX-XX | 0.457 | 0.172 | 447.5441 | 1240.5441
NC | New Construction | HPS-GEN-400-1-Fixt-MB-XX-XX-XX | LED-SL-173-1-Fixt-XX-XX-XX-XX | 0.457 | 0.173 | 451.3089 | 1244.3089
NC | New Construction | HPS-GEN-400-1-Fixt-MB-XX-XX-XX | LED-SL-174-1-Fixt-XX-XX-XX-XX | 0.457 | 0.174 | 455.0737 | 1248.0737
NC | New Construction | HPS-GEN-400-1-Fixt-MB-XX-XX-XX | LED-SL-175-1-Fixt-XX-XX-XX-XX | 0.457 | 0.175 | 458.8385 | 1251.8385
NC | New Construction | HPS-GEN-400-1-Fixt-MB-XX-XX-XX | LED-SL-176-1-Fixt-XX-XX-XX-XX | 0.457 | 0.176 | 462.6033 | 1255.6033
NC | New Construction | HPS-GEN-400-1-Fixt-MB-XX-XX-XX | LED-SL-177-1-Fixt-XX-XX-XX-XX | 0.457 | 0.177 | 466.3681 | 1259.3681
NC | New Construction | HPS-GEN-400-1-Fixt-MB-XX-XX-XX | LED-SL-178-1-Fixt-XX-XX-XX-XX | 0.457 | 0.178 | 470.1329 | 1263.1329
NC | New Construction | HPS-GEN-400-1-Fixt-MB-XX-XX-XX | LED-SL-179-1-Fixt-XX-XX-XX-XX | 0.457 | 0.179 | 473.8977 | 1266.8977
NC | New Construction | HPS-GEN-400-1-Fixt-XX-XX-XX-XX | LED-SL-180-1-Fixt-XX-XX-XX-XX | 0.457 | 0.18 | 473.8977 | 1266.8977
NC | New Construction | HPS-GEN-400-1-Fixt-MB-XX-XX-XX | LED-SL-181-1-Fixt-XX-XX-XX-XX | 0.457 | 0.181 | 481.4272 | 1274.4272
NC | New Construction | HPS-GEN-400-1-Fixt-MB-XX-XX-XX | LED-SL-182-1-Fixt-XX-XX-XX-XX | 0.457 | 0.182 | 485.192 | 1278.192
NC | New Construction | HPS-GEN-400-1-Fixt-MB-XX-XX-XX | LED-SL-183-1-Fixt-XX-XX-XX-XX | 0.457 | 0.183 | 488.9568 | 1281.9568
NC | New Construction | HPS-GEN-400-1-Fixt-MB-XX-XX-XX | LED-SL-184-1-Fixt-XX-XX-XX-XX | 0.457 | 0.184 | 492.7216 | 1285.7216
NC | New Construction | HPS-GEN-400-1-Fixt-MB-XX-XX-XX | LED-SL-185-1-Fixt-XX-XX-XX-XX | 0.457 | 0.185 | 496.4864 | 1289.4864
NC | New Construction | HPS-GEN-400-1-Fixt-MB-XX-XX-XX | LED-SL-186-1-Fixt-XX-XX-XX-XX | 0.457 | 0.186 | 500.2512 | 1293.2512
NC | New Construction | HPS-GEN-400-1-Fixt-MB-XX-XX-XX | LED-SL-187-1-Fixt-XX-XX-XX-XX | 0.457 | 0.187 | 504.016 | 1297.016
NC | New Construction | HPS-GEN-400-1-Fixt-MB-XX-XX-XX | LED-SL-188-1-Fixt-XX-XX-XX-XX | 0.457 | 0.188 | 507.7808 | 1300.7808
NC | New Construction | HPS-GEN-400-1-Fixt-MB-XX-XX-XX | LED-SL-189-1-Fixt-XX-XX-XX-XX | 0.457 | 0.189 | 511.5456 | 1304.5456
NC | New Construction | HPS-GEN-400-1-Fixt-XX-XX-XX-XX | LED-SL-190-1-Fixt-XX-XX-XX-XX | 0.457 | 0.19 | 511.5456 | 1304.5456
NC | New Construction | HPS-GEN-400-1-Fixt-MB-XX-XX-XX | LED-SL-191-1-Fixt-XX-XX-XX-XX | 0.457 | 0.191 | 519.0752 | 1312.0752
NC | New Construction | HPS-GEN-400-1-Fixt-MB-XX-XX-XX | LED-SL-192-1-Fixt-XX-XX-XX-XX | 0.457 | 0.192 | 522.84 | 1315.84
NC | New Construction | HPS-GEN-400-1-Fixt-MB-XX-XX-XX | LED-SL-193-1-Fixt-XX-XX-XX-XX | 0.457 | 0.193 | 526.6047 | 1319.6047
NC | New Construction | HPS-GEN-400-1-Fixt-MB-XX-XX-XX | LED-SL-194-1-Fixt-XX-XX-XX-XX | 0.457 | 0.194 | 530.3695 | 1323.3695
NC | New Construction | HPS-GEN-400-1-Fixt-MB-XX-XX-XX | LED-SL-195-1-Fixt-XX-XX-XX-XX | 0.457 | 0.195 | 534.1343 | 1327.1343
NC | New Construction | HPS-GEN-400-1-Fixt-MB-XX-XX-XX | LED-SL-196-1-Fixt-XX-XX-XX-XX | 0.457 | 0.196 | 537.8991 | 1330.8991
NC | New Construction | HPS-GEN-400-1-Fixt-MB-XX-XX-XX | LED-SL-197-1-Fixt-XX-XX-XX-XX | 0.457 | 0.197 | 541.6639 | 1334.6639
NC | New Construction | HPS-GEN-400-1-Fixt-MB-XX-XX-XX | LED-SL-198-1-Fixt-XX-XX-XX-XX | 0.457 | 0.198 | 545.4287 | 1338.4287
NC | New Construction | HPS-GEN-400-1-Fixt-MB-XX-XX-XX | LED-SL-199-1-Fixt-XX-XX-XX-XX | 0.457 | 0.199 | 549.1935 | 1342.1935
NC | New Construction | HPS-GEN-400-1-Fixt-XX-XX-XX-XX | LED-SL-200-1-Fixt-XX-XX-XX-XX | 0.457 | 0.2 | 549.1935 | 1342.1935
NC | New Construction | HPS-GEN-400-1-Fixt-MB-XX-XX-XX | LED-SL-201-1-Fixt-XX-XX-XX-XX | 0.457 | 0.201 | 556.7231 | 1349.7231
NC | New Construction | HPS-GEN-400-1-Fixt-MB-XX-XX-XX | LED-SL-202-1-Fixt-XX-XX-XX-XX | 0.457 | 0.202 | 560.4879 | 1353.4879
NC | New Construction | HPS-GEN-400-1-Fixt-MB-XX-XX-XX | LED-SL-203-1-Fixt-XX-XX-XX-XX | 0.457 | 0.203 | 564.2527 | 1357.2527
NC | New Construction | HPS-GEN-400-1-Fixt-MB-XX-XX-XX | LED-SL-204-1-Fixt-XX-XX-XX-XX | 0.457 | 0.204 | 568.0175 | 1361.0175
NC | New Construction | HPS-GEN-400-1-Fixt-MB-XX-XX-XX | LED-SL-205-1-Fixt-XX-XX-XX-XX | 0.457 | 0.205 | 571.7822 | 1364.7822
NC | New Construction | HPS-GEN-400-1-Fixt-MB-XX-XX-XX | LED-SL-206-1-Fixt-XX-XX-XX-XX | 0.457 | 0.206 | 575.547 | 1368.547
NC | New Construction | HPS-GEN-400-1-Fixt-MB-XX-XX-XX | LED-SL-207-1-Fixt-XX-XX-XX-XX | 0.457 | 0.207 | 579.3118 | 1372.3118
NC | New Construction | HPS-GEN-400-1-Fixt-MB-XX-XX-XX | LED-SL-208-1-Fixt-XX-XX-XX-XX | 0.457 | 0.208 | 583.0766 | 1376.0766
NC | New Construction | HPS-GEN-400-1-Fixt-MB-XX-XX-XX | LED-SL-209-1-Fixt-XX-XX-XX-XX | 0.457 | 0.209 | 586.8414 | 1379.8414
NC | New Construction | HPS-GEN-70-1-Fixt-MB-XX-XX-XX | LED-SL-30-1-Fixt-XX-XX-XX-XX | 0.086 | 0.03 | 209.5151 | 399.5151
NC | New Construction | HPS-GEN-70-1-Fixt-MB-XX-XX-XX | LED-SL-31-1-Fixt-XX-XX-XX-XX | 0.086 | 0.031 | 218.975 | 408.975
NC | New Construction | HPS-GEN-70-1-Fixt-MB-XX-XX-XX | LED-SL-32-1-Fixt-XX-XX-XX-XX | 0.086 | 0.032 | 228.435 | 418.435
NC | New Construction | HPS-GEN-70-1-Fixt-MB-XX-XX-XX | LED-SL-33-1-Fixt-XX-XX-XX-XX | 0.086 | 0.033 | 237.895 | 427.895
NC | New Construction | HPS-GEN-70-1-Fixt-MB-XX-XX-XX | LED-SL-34-1-Fixt-XX-XX-XX-XX | 0.086 | 0.034 | 247.355 | 437.355
NC | New Construction | HPS-GEN-70-1-Fixt-MB-XX-XX-XX | LED-SL-35-1-Fixt-XX-XX-XX-XX | 0.086 | 0.035 | 256.815 | 446.815
NC | New Construction | HPS-GEN-100-1-Fixt-MB-XX-XX-XX | LED-SL-45-1-Fixt-XX-XX-XX-XX | 0.126 | 0.045 | 351.4148 | 541.4148
NC | New Construction | HPS-GEN-100-1-Fixt-MB-XX-XX-XX | LED-SL-46-1-Fixt-XX-XX-XX-XX | 0.126 | 0.046 | 360.8748 | 550.8748
NC | New Construction | HPS-GEN-100-1-Fixt-MB-XX-XX-XX | LED-SL-47-1-Fixt-XX-XX-XX-XX | 0.126 | 0.047 | 370.3347 | 560.3347
NC | New Construction | HPS-GEN-100-1-Fixt-MB-XX-XX-XX | LED-SL-48-1-Fixt-XX-XX-XX-XX | 0.126 | 0.048 | 379.7947 | 569.7947
NC | New Construction | HPS-GEN-100-1-Fixt-MB-XX-XX-XX | LED-SL-49-1-Fixt-XX-XX-XX-XX | 0.126 | 0.049 | 389.2547 | 579.2547
NC | New Construction | HPS-GEN-100-1-Fixt-MB-XX-XX-XX | LED-SL-50-1-Fixt-XX-XX-XX-XX | 0.126 | 0.05 | 373.04 | 563.04
NC | New Construction | HPS-GEN-100-1-Fixt-MB-XX-XX-XX | LED-SL-51-1-Fixt-XX-XX-XX-XX | 0.126 | 0.051 | 374.8697 | 564.8697
NC | New Construction | HPS-GEN-100-1-Fixt-MB-XX-XX-XX | LED-SL-52-1-Fixt-XX-XX-XX-XX | 0.126 | 0.052 | 376.6994 | 566.6994
NC | New Construction | HPS-GEN-100-1-Fixt-MB-XX-XX-XX | LED-SL-53-1-Fixt-XX-XX-XX-XX | 0.126 | 0.053 | 378.5292 | 568.5292
NC | New Construction | HPS-GEN-100-1-Fixt-MB-XX-XX-XX | LED-SL-54-1-Fixt-XX-XX-XX-XX | 0.126 | 0.054 | 380.3589 | 570.3589
NC | New Construction | HPS-GEN-100-1-Fixt-MB-XX-XX-XX | LED-SL-55-1-Fixt-XX-XX-XX-XX | 0.126 | 0.055 | 382.1886 | 572.1886
NC | New Construction | HPS-GEN-150-1-Fixt-XX-XX-XX-XX | LED-SL-56-1-Fixt-XX-XX-XX-XX | 0.188 | 0.056 | 384.02 | 574.02
NC | New Construction | HPS-GEN-150-1-Fixt-XX-XX-XX-XX | LED-SL-57-1-Fixt-XX-XX-XX-XX | 0.188 | 0.057 | 385.85 | 575.85
NC | New Construction | HPS-GEN-150-1-Fixt-XX-XX-XX-XX | LED-SL-58-1-Fixt-XX-XX-XX-XX | 0.188 | 0.058 | 387.68 | 577.68
NC | New Construction | HPS-GEN-150-1-Fixt-XX-XX-XX-XX | LED-SL-59-1-Fixt-XX-XX-XX-XX | 0.188 | 0.059 | 389.51 | 579.51
NC | New Construction | HPS-GEN-150-1-Fixt-XX-XX-XX-XX | LED-SL-60-1-Fixt-XX-XX-XX-XX | 0.188 | 0.06 | 391.34 | 581.34
NC | New Construction | HPS-GEN-150-1-Fixt-XX-XX-XX-XX | LED-SL-61-1-Fixt-XX-XX-XX-XX | 0.188 | 0.061 | 393.17 | 583.17
NC | New Construction | HPS-GEN-150-1-Fixt-XX-XX-XX-XX | LED-SL-62-1-Fixt-XX-XX-XX-XX | 0.188 | 0.062 | 395 | 585
NC | New Construction | HPS-GEN-150-1-Fixt-XX-XX-XX-XX | LED-SL-63-1-Fixt-XX-XX-XX-XX | 0.188 | 0.063 | 87.18 | 277.18
NC | New Construction | HPS-GEN-150-1-Fixt-XX-XX-XX-XX | LED-SL-64-1-Fixt-XX-XX-XX-XX | 0.188 | 0.064 | 90.95 | 280.95
NC | New Construction | HPS-GEN-150-1-Fixt-XX-XX-XX-XX | LED-SL-65-1-Fixt-XX-XX-XX-XX | 0.188 | 0.065 | 94.71 | 284.71
NC | New Construction | MH-GEN-175-1-Fixt-MB-XX-XX-XX | LED-SL-80-1-Fixt-XX-XX-XX-XX | 0.21 | 0.08 | 209.3633 | 496.3633
NC | New Construction | MH-GEN-175-1-Fixt-MB-XX-XX-XX | LED-SL-81-1-Fixt-XX-XX-XX-XX | 0.21 | 0.081 | 213.1281 | 500.1281
NC | New Construction | MH-GEN-175-1-Fixt-MB-XX-XX-XX | LED-SL-82-1-Fixt-XX-XX-XX-XX | 0.21 | 0.082 | 216.8929 | 503.8929
NC | New Construction | MH-GEN-175-1-Fixt-MB-XX-XX-XX | LED-SL-83-1-Fixt-XX-XX-XX-XX | 0.21 | 0.083 | 220.6577 | 507.6577
NC | New Construction | MH-GEN-175-1-Fixt-MB-XX-XX-XX | LED-SL-84-1-Fixt-XX-XX-XX-XX | 0.21 | 0.084 | 224.4225 | 511.4225
NC | New Construction | MH-GEN-175-1-Fixt-MB-XX-XX-XX | LED-SL-85-1-Fixt-XX-XX-XX-XX | 0.21 | 0.085 | 228.1873 | 515.1873
NC | New Construction | MH-GEN-175-1-Fixt-MB-XX-XX-XX | LED-SL-86-1-Fixt-XX-XX-XX-XX | 0.21 | 0.086 | 231.9521 | 518.9521
NC | New Construction | MH-GEN-175-1-Fixt-MB-XX-XX-XX | LED-SL-87-1-Fixt-XX-XX-XX-XX | 0.21 | 0.087 | 235.7169 | 522.7169
NC | New Construction | MH-GEN-175-1-Fixt-MB-XX-XX-XX | LED-SL-88-1-Fixt-XX-XX-XX-XX | 0.21 | 0.088 | 239.4816 | 526.4816
NC | New Construction | MH-GEN-175-1-Fixt-MB-XX-XX-XX | LED-SL-89-1-Fixt-XX-XX-XX-XX | 0.21 | 0.089 | 243.2464 | 530.2464
NC | New Construction | MH-GEN-175-1-Fixt-MB-XX-XX-XX | LED-SL-90-1-Fixt-XX-XX-XX-XX | 0.21 | 0.09 | 247.0112 | 534.0112
NC | New Construction | MH-GEN-175-1-Fixt-MB-XX-XX-XX | LED-SL-91-1-Fixt-XX-XX-XX-XX | 0.21 | 0.091 | 250.776 | 537.776
NC | New Construction | MH-GEN-175-1-Fixt-MB-XX-XX-XX | LED-SL-92-1-Fixt-XX-XX-XX-XX | 0.21 | 0.092 | 254.5408 | 541.5408
NC | New Construction | MH-GEN-175-1-Fixt-MB-XX-XX-XX | LED-SL-93-1-Fixt-XX-XX-XX-XX | 0.21 | 0.093 | 258.3056 | 545.3056
NC | New Construction | MH-GEN-175-1-Fixt-MB-XX-XX-XX | LED-SL-94-1-Fixt-XX-XX-XX-XX | 0.21 | 0.094 | 262.0704 | 549.0704
NC | New Construction | MH-GEN-175-1-Fixt-MB-XX-XX-XX | LED-SL-95-1-Fixt-XX-XX-XX-XX | 0.21 | 0.095 | 265.8352 | 552.8352
NC | New Construction | MH-GEN-175-1-Fixt-MB-XX-XX-XX | LED-SL-96-1-Fixt-XX-XX-XX-XX | 0.21 | 0.096 | 269.6 | 556.6
NC | New Construction | MH-GEN-175-1-Fixt-MB-XX-XX-XX | LED-SL-97-1-Fixt-XX-XX-XX-XX | 0.21 | 0.097 | 273.3648 | 560.3648
NC | New Construction | MH-GEN-175-1-Fixt-MB-XX-XX-XX | LED-SL-98-1-Fixt-XX-XX-XX-XX | 0.21 | 0.098 | 277.1296 | 564.1296
NC | New Construction | MH-GEN-175-1-Fixt-MB-XX-XX-XX | LED-SL-99-1-Fixt-XX-XX-XX-XX | 0.21 | 0.099 | 280.8944 | 567.8944
NC | New Construction | PSMH-WPE-450-1-Fixt-ESMB-XX-XX-XX | LED-WPE-100-1-Fixt-XX-XX-XX-XX | 0.48 | 0.1 | 419.26 | 1212.26
NC | New Construction | PSMH-WPE-450-1-Fixt-ESMB-XX-XX-XX | LED-WPE-101-1-Fixt-XX-XX-XX-XX | 0.48 | 0.101 | 426.92 | 1219.92
NC | New Construction | HPS-WPE-35-1-Fixt-MB-XX-XX-XX | LED-WPE-10-1-Fixt-XX-XX-XX-XX | 0.043 | 0.01 | 107.53 | 297.53
NC | New Construction | PSMH-WPE-450-1-Fixt-ESMB-XX-XX-XX | LED-WPE-102-1-Fixt-XX-XX-XX-XX | 0.48 | 0.102 | 434.58 | 1227.58
NC | New Construction | PSMH-WPE-450-1-Fixt-ESMB-XX-XX-XX | LED-WPE-103-1-Fixt-XX-XX-XX-XX | 0.48 | 0.103 | 442.24 | 1235.24
NC | New Construction | PSMH-WPE-450-1-Fixt-ESMB-XX-XX-XX | LED-WPE-104-1-Fixt-XX-XX-XX-XX | 0.48 | 0.104 | 449.9 | 1242.9
NC | New Construction | PSMH-WPE-450-1-Fixt-ESMB-XX-XX-XX | LED-WPE-105-1-Fixt-XX-XX-XX-XX | 0.48 | 0.105 | 457.56 | 1250.56
NC | New Construction | PSMH-WPE-450-1-Fixt-ESMB-XX-XX-XX | LED-WPE-106-1-Fixt-XX-XX-XX-XX | 0.48 | 0.106 | 465.22 | 1258.22
NC | New Construction | PSMH-WPE-450-1-Fixt-ESMB-XX-XX-XX | LED-WPE-107-1-Fixt-XX-XX-XX-XX | 0.48 | 0.107 | 472.88 | 1265.88
NC | New Construction | PSMH-WPE-450-1-Fixt-ESMB-XX-XX-XX | LED-WPE-108-1-Fixt-XX-XX-XX-XX | 0.48 | 0.108 | 480.54 | 1273.54
NC | New Construction | PSMH-WPE-450-1-Fixt-ESMB-XX-XX-XX | LED-WPE-109-1-Fixt-XX-XX-XX-XX | 0.48 | 0.109 | 488.2 | 1281.2
NC | New Construction | PSMH-WPE-450-1-Fixt-ESMB-XX-XX-XX | LED-WPE-110-1-Fixt-XX-XX-XX-XX | 0.48 | 0.11 | 495.86 | 1288.86
NC | New Construction | PSMH-WPE-450-1-Fixt-ESMB-XX-XX-XX | LED-WPE-111-1-Fixt-XX-XX-XX-XX | 0.48 | 0.111 | 503.52 | 1296.52
NC | New Construction | HPS-WPE-35-1-Fixt-MB-XX-XX-XX | LED-WPE-11-1-Fixt-XX-XX-XX-XX | 0.043 | 0.011 | 115.19 | 305.19
NC | New Construction | PSMH-WPE-450-1-Fixt-ESMB-XX-XX-XX | LED-WPE-112-1-Fixt-XX-XX-XX-XX | 0.48 | 0.112 | 511.18 | 1304.18
NC | New Construction | PSMH-WPE-450-1-Fixt-ESMB-XX-XX-XX | LED-WPE-113-1-Fixt-XX-XX-XX-XX | 0.48 | 0.113 | 518.84 | 1311.84
NC | New Construction | PSMH-WPE-450-1-Fixt-ESMB-XX-XX-XX | LED-WPE-114-1-Fixt-XX-XX-XX-XX | 0.48 | 0.114 | 526.5 | 1319.5
NC | New Construction | PSMH-WPE-450-1-Fixt-ESMB-XX-XX-XX | LED-WPE-115-1-Fixt-XX-XX-XX-XX | 0.48 | 0.115 | 534.16 | 1327.16
NC | New Construction | PSMH-WPE-450-1-Fixt-ESMB-XX-XX-XX | LED-WPE-116-1-Fixt-XX-XX-XX-XX | 0.48 | 0.116 | 541.82 | 1334.82
NC | New Construction | PSMH-WPE-450-1-Fixt-ESMB-XX-XX-XX | LED-WPE-117-1-Fixt-XX-XX-XX-XX | 0.48 | 0.117 | 549.48 | 1342.48
NC | New Construction | PSMH-WPE-450-1-Fixt-ESMB-XX-XX-XX | LED-WPE-118-1-Fixt-XX-XX-XX-XX | 0.48 | 0.118 | 557.14 | 1350.14
NC | New Construction | PSMH-WPE-450-1-Fixt-ESMB-XX-XX-XX | LED-WPE-119-1-Fixt-XX-XX-XX-XX | 0.48 | 0.119 | 564.8 | 1357.8
NC | New Construction | PSMH-WPE-450-1-Fixt-ESMB-XX-XX-XX | LED-WPE-120-1-Fixt-XX-XX-XX-XX | 0.48 | 0.12 | 572.46 | 1365.46
NC | New Construction | PSMH-WPE-450-1-Fixt-ESMB-XX-XX-XX | LED-WPE-121-1-Fixt-XX-XX-XX-XX | 0.48 | 0.121 | 580.12 | 1373.12
NC | New Construction | HPS-WPE-50-1-Fixt-MB-XX-XX-XX | LED-WPE-12-1-Fixt-XX-XX-XX-XX | 0.064 | 0.012 | 52.28 | 242.28
NC | New Construction | PSMH-WPE-450-1-Fixt-ESMB-XX-XX-XX | LED-WPE-122-1-Fixt-XX-XX-XX-XX | 0.48 | 0.122 | 587.78 | 1380.78
NC | New Construction | PSMH-WPE-450-1-Fixt-ESMB-XX-XX-XX | LED-WPE-123-1-Fixt-XX-XX-XX-XX | 0.48 | 0.123 | 595.44 | 1388.44
NC | New Construction | PSMH-WPE-450-1-Fixt-ESMB-XX-XX-XX | LED-WPE-124-1-Fixt-XX-XX-XX-XX | 0.48 | 0.124 | 603.1 | 1396.1
NC | New Construction | PSMH-WPE-450-1-Fixt-ESMB-XX-XX-XX | LED-WPE-125-1-Fixt-XX-XX-XX-XX | 0.48 | 0.125 | 610.76 | 1403.76
NC | New Construction | PSMH-WPE-450-1-Fixt-ESMB-XX-XX-XX | LED-WPE-126-1-Fixt-XX-XX-XX-XX | 0.48 | 0.126 | 618.42 | 1411.42
NC | New Construction | PSMH-WPE-450-1-Fixt-ESMB-XX-XX-XX | LED-WPE-127-1-Fixt-XX-XX-XX-XX | 0.48 | 0.127 | 626.08 | 1419.08
NC | New Construction | PSMH-WPE-450-1-Fixt-ESMB-XX-XX-XX | LED-WPE-128-1-Fixt-XX-XX-XX-XX | 0.48 | 0.128 | 633.74 | 1426.74
NC | New Construction | PSMH-WPE-450-1-Fixt-ESMB-XX-XX-XX | LED-WPE-129-1-Fixt-XX-XX-XX-XX | 0.48 | 0.129 | 641.4 | 1434.4
NC | New Construction | PSMH-WPE-450-1-Fixt-ESMB-XX-XX-XX | LED-WPE-130-1-Fixt-XX-XX-XX-XX | 0.48 | 0.13 | 649.06 | 1442.06
NC | New Construction | PSMH-WPE-450-1-Fixt-ESMB-XX-XX-XX | LED-WPE-131-1-Fixt-XX-XX-XX-XX | 0.48 | 0.131 | 656.72 | 1449.72
NC | New Construction | HPS-WPE-50-1-Fixt-MB-XX-XX-XX | LED-WPE-13-1-Fixt-XX-XX-XX-XX | 0.064 | 0.013 | 59.94 | 249.94
NC | New Construction | PSMH-WPE-450-1-Fixt-ESMB-XX-XX-XX | LED-WPE-132-1-Fixt-XX-XX-XX-XX | 0.48 | 0.132 | 664.38 | 1457.38
NC | New Construction | PSMH-WPE-450-1-Fixt-ESMB-XX-XX-XX | LED-WPE-133-1-Fixt-XX-XX-XX-XX | 0.48 | 0.133 | 672.04 | 1465.04
NC | New Construction | PSMH-WPE-450-1-Fixt-ESMB-XX-XX-XX | LED-WPE-134-1-Fixt-XX-XX-XX-XX | 0.48 | 0.134 | 679.7 | 1472.7
NC | New Construction | PSMH-WPE-450-1-Fixt-ESMB-XX-XX-XX | LED-WPE-135-1-Fixt-XX-XX-XX-XX | 0.48 | 0.135 | 687.36 | 1480.36
NC | New Construction | PSMH-WPE-450-1-Fixt-ESMB-XX-XX-XX | LED-WPE-136-1-Fixt-XX-XX-XX-XX | 0.48 | 0.136 | 695.02 | 1488.02
NC | New Construction | PSMH-WPE-450-1-Fixt-ESMB-XX-XX-XX | LED-WPE-137-1-Fixt-XX-XX-XX-XX | 0.48 | 0.137 | 702.68 | 1495.68
NC | New Construction | PSMH-WPE-450-1-Fixt-ESMB-XX-XX-XX | LED-WPE-138-1-Fixt-XX-XX-XX-XX | 0.48 | 0.138 | 710.34 | 1503.34
NC | New Construction | PSMH-WPE-450-1-Fixt-ESMB-XX-XX-XX | LED-WPE-139-1-Fixt-XX-XX-XX-XX | 0.48 | 0.139 | 718 | 1511
NC | New Construction | PSMH-WPE-450-1-Fixt-ESMB-XX-XX-XX | LED-WPE-140-1-Fixt-XX-XX-XX-XX | 0.48 | 0.14 | 725.66 | 1518.66
NC | New Construction | PSMH-WPE-450-1-Fixt-ESMB-XX-XX-XX | LED-WPE-141-1-Fixt-XX-XX-XX-XX | 0.48 | 0.141 | 733.32 | 1526.32
NC | New Construction | HPS-WPE-50-1-Fixt-MB-XX-XX-XX | LED-WPE-14-1-Fixt-XX-XX-XX-XX | 0.064 | 0.014 | 67.6 | 257.6
NC | New Construction | PSMH-WPE-450-1-Fixt-ESMB-XX-XX-XX | LED-WPE-142-1-Fixt-XX-XX-XX-XX | 0.48 | 0.142 | 740.98 | 1533.98
NC | New Construction | PSMH-WPE-450-1-Fixt-ESMB-XX-XX-XX | LED-WPE-143-1-Fixt-XX-XX-XX-XX | 0.48 | 0.143 | 748.64 | 1541.64
NC | New Construction | PSMH-WPE-450-1-Fixt-ESMB-XX-XX-XX | LED-WPE-144-1-Fixt-XX-XX-XX-XX | 0.48 | 0.144 | 756.3 | 1549.3
NC | New Construction | PSMH-WPE-450-1-Fixt-ESMB-XX-XX-XX | LED-WPE-145-1-Fixt-XX-XX-XX-XX | 0.48 | 0.145 | 763.96 | 1556.96
NC | New Construction | PSMH-WPE-450-1-Fixt-ESMB-XX-XX-XX | LED-WPE-146-1-Fixt-XX-XX-XX-XX | 0.48 | 0.146 | 771.62 | 1564.62
NC | New Construction | PSMH-WPE-450-1-Fixt-ESMB-XX-XX-XX | LED-WPE-147-1-Fixt-XX-XX-XX-XX | 0.48 | 0.147 | 779.28 | 1572.28
NC | New Construction | PSMH-WPE-450-1-Fixt-ESMB-XX-XX-XX | LED-WPE-148-1-Fixt-XX-XX-XX-XX | 0.48 | 0.148 | 786.94 | 1579.94
NC | New Construction | PSMH-WPE-450-1-Fixt-ESMB-XX-XX-XX | LED-WPE-149-1-Fixt-XX-XX-XX-XX | 0.48 | 0.149 | 794.6 | 1587.6
NC | New Construction | PSMH-WPE-450-1-Fixt-ESMB-XX-XX-XX | LED-WPE-150-1-Fixt-XX-XX-XX-XX | 0.48 | 0.15 | 802.26 | 1595.26
NC | New Construction | HPS-WPE-50-1-Fixt-MB-XX-XX-XX | LED-WPE-15-1-Fixt-XX-XX-XX-XX | 0.064 | 0.015 | 75.26 | 265.26
NC | New Construction | PSMH-WPE-70-1-Fixt-ESMB-XX-XX-XX | LED-WPE-16-1-Fixt-XX-XX-XX-XX | 0.085 | 0.016 | 120.82 | 310.82
NC | New Construction | PSMH-WPE-70-1-Fixt-ESMB-XX-XX-XX | LED-WPE-17-1-Fixt-XX-XX-XX-XX | 0.085 | 0.017 | 128.48 | 318.48
NC | New Construction | PSMH-WPE-70-1-Fixt-ESMB-XX-XX-XX | LED-WPE-18-1-Fixt-XX-XX-XX-XX | 0.085 | 0.018 | 136.14 | 326.14
NC | New Construction | PSMH-WPE-70-1-Fixt-ESMB-XX-XX-XX | LED-WPE-19-1-Fixt-XX-XX-XX-XX | 0.085 | 0.019 | 143.8 | 333.8
NC | New Construction | PSMH-WPE-70-1-Fixt-ESMB-XX-XX-XX | LED-WPE-20-1-Fixt-XX-XX-XX-XX | 0.085 | 0.02 | 151.46 | 341.46
NC | New Construction | PSMH-WPE-70-1-Fixt-ESMB-XX-XX-XX | LED-WPE-21-1-Fixt-XX-XX-XX-XX | 0.085 | 0.021 | 159.12 | 349.12
NC | New Construction | PSMH-WPE-100-1-Fixt-ESMB-XX-XX-XX | LED-WPE-22-1-Fixt-XX-XX-XX-XX | 0.118 | 0.022 | 166.78 | 356.78
NC | New Construction | PSMH-WPE-100-1-Fixt-ESMB-XX-XX-XX | LED-WPE-23-1-Fixt-XX-XX-XX-XX | 0.118 | 0.023 | 174.44 | 364.44
NC | New Construction | PSMH-WPE-100-1-Fixt-ESMB-XX-XX-XX | LED-WPE-24-1-Fixt-XX-XX-XX-XX | 0.118 | 0.024 | 182.1 | 372.1
NC | New Construction | PSMH-WPE-100-1-Fixt-ESMB-XX-XX-XX | LED-WPE-25-1-Fixt-XX-XX-XX-XX | 0.118 | 0.025 | 189.76 | 379.76
NC | New Construction | PSMH-WPE-100-1-Fixt-ESMB-XX-XX-XX | LED-WPE-26-1-Fixt-XX-XX-XX-XX | 0.118 | 0.026 | 197.42 | 387.42
NC | New Construction | PSMH-WPE-100-1-Fixt-ESMB-XX-XX-XX | LED-WPE-27-1-Fixt-XX-XX-XX-XX | 0.118 | 0.027 | 205.08 | 395.08
NC | New Construction | PSMH-WPE-125-1-Fixt-ESMB-XX-XX-XX | LED-WPE-28-1-Fixt-XX-XX-XX-XX | 0.141 | 0.028 | 192.74 | 382.74
NC | New Construction | PSMH-WPE-125-1-Fixt-ESMB-XX-XX-XX | LED-WPE-29-1-Fixt-XX-XX-XX-XX | 0.141 | 0.029 | 200.4 | 390.4
NC | New Construction | PSMH-WPE-125-1-Fixt-ESMB-XX-XX-XX | LED-WPE-30-1-Fixt-XX-XX-XX-XX | 0.141 | 0.03 | 208.06 | 398.06
NC | New Construction | PSMH-WPE-125-1-Fixt-ESMB-XX-XX-XX | LED-WPE-31-1-Fixt-XX-XX-XX-XX | 0.141 | 0.031 | 215.72 | 405.72
NC | New Construction | PSMH-WPE-125-1-Fixt-ESMB-XX-XX-XX | LED-WPE-32-1-Fixt-XX-XX-XX-XX | 0.141 | 0.032 | 223.38 | 413.38
NC | New Construction | PSMH-WPE-150-1-Fixt-MB-XX-XX-XX | LED-WPE-33-1-Fixt-XX-XX-XX-XX | 0.189 | 0.033 | 206.04 | 396.04
NC | New Construction | PSMH-WPE-150-1-Fixt-MB-XX-XX-XX | LED-WPE-34-1-Fixt-XX-XX-XX-XX | 0.189 | 0.034 | 213.7 | 403.7
NC | New Construction | PSMH-WPE-150-1-Fixt-MB-XX-XX-XX | LED-WPE-35-1-Fixt-XX-XX-XX-XX | 0.189 | 0.035 | 221.36 | 411.36
NC | New Construction | PSMH-WPE-150-1-Fixt-MB-XX-XX-XX | LED-WPE-36-1-Fixt-XX-XX-XX-XX | 0.189 | 0.036 | 229.02 | 419.02
NC | New Construction | PSMH-WPE-150-1-Fixt-MB-XX-XX-XX | LED-WPE-37-1-Fixt-XX-XX-XX-XX | 0.189 | 0.037 | 236.68 | 426.68
NC | New Construction | PSMH-WPE-150-1-Fixt-MB-XX-XX-XX | LED-WPE-38-1-Fixt-XX-XX-XX-XX | 0.189 | 0.038 | 244.34 | 434.34
NC | New Construction | PSMH-WPE-175-1-Fixt-ESMB-XX-XX-XX | LED-WPE-39-1-Fixt-XX-XX-XX-XX | 0.189 | 0.039 | 227 | 514
NC | New Construction | PSMH-WPE-175-1-Fixt-ESMB-XX-XX-XX | LED-WPE-40-1-Fixt-XX-XX-XX-XX | 0.189 | 0.04 | 234.66 | 521.66
NC | New Construction | PSMH-WPE-175-1-Fixt-ESMB-XX-XX-XX | LED-WPE-41-1-Fixt-XX-XX-XX-XX | 0.189 | 0.041 | 242.32 | 529.32
NC | New Construction | PSMH-WPE-175-1-Fixt-ESMB-XX-XX-XX | LED-WPE-42-1-Fixt-XX-XX-XX-XX | 0.189 | 0.042 | 249.98 | 536.98
NC | New Construction | PSMH-WPE-175-1-Fixt-ESMB-XX-XX-XX | LED-WPE-43-1-Fixt-XX-XX-XX-XX | 0.189 | 0.043 | 257.64 | 544.64
NC | New Construction | PSMH-WPE-175-1-Fixt-ESMB-XX-XX-XX | LED-WPE-44-1-Fixt-XX-XX-XX-XX | 0.189 | 0.044 | 265.3 | 552.3
NC | New Construction | PSMH-WPE-200-1-Fixt-ESMB-XX-XX-XX | LED-WPE-45-1-Fixt-XX-XX-XX-XX | 0.218 | 0.045 | 247.96 | 534.96
NC | New Construction | PSMH-WPE-200-1-Fixt-ESMB-XX-XX-XX | LED-WPE-46-1-Fixt-XX-XX-XX-XX | 0.218 | 0.046 | 255.62 | 542.62
NC | New Construction | PSMH-WPE-200-1-Fixt-ESMB-XX-XX-XX | LED-WPE-47-1-Fixt-XX-XX-XX-XX | 0.218 | 0.047 | 263.28 | 550.28
NC | New Construction | PSMH-WPE-200-1-Fixt-ESMB-XX-XX-XX | LED-WPE-48-1-Fixt-XX-XX-XX-XX | 0.218 | 0.048 | 270.94 | 557.94
NC | New Construction | PSMH-WPE-200-1-Fixt-ESMB-XX-XX-XX | LED-WPE-49-1-Fixt-XX-XX-XX-XX | 0.218 | 0.049 | 278.6 | 565.6
NC | New Construction | PSMH-WPE-200-1-Fixt-ESMB-XX-XX-XX | LED-WPE-50-1-Fixt-XX-XX-XX-XX | 0.218 | 0.05 | 286.26 | 573.26
NC | New Construction | PSMH-WPE-200-1-Fixt-ESMB-XX-XX-XX | LED-WPE-51-1-Fixt-XX-XX-XX-XX | 0.218 | 0.051 | 293.92 | 580.92
NC | New Construction | PSMH-WPE-200-1-Fixt-ESMB-XX-XX-XX | LED-WPE-52-1-Fixt-XX-XX-XX-XX | 0.218 | 0.052 | 301.58 | 588.58
NC | New Construction | PSMH-WPE-200-1-Fixt-ESMB-XX-XX-XX | LED-WPE-53-1-Fixt-XX-XX-XX-XX | 0.218 | 0.053 | 309.24 | 596.24
NC | New Construction | PSMH-WPE-200-1-Fixt-ESMB-XX-XX-XX | LED-WPE-54-1-Fixt-XX-XX-XX-XX | 0.218 | 0.054 | 316.9 | 603.9
NC | New Construction | PSMH-WPE-200-1-Fixt-ESMB-XX-XX-XX | LED-WPE-55-1-Fixt-XX-XX-XX-XX | 0.218 | 0.055 | 324.56 | 611.56
NC | New Construction | PSMH-WPE-250-1-Fixt-ESMB-XX-XX-XX | LED-WPE-56-1-Fixt-XX-XX-XX-XX | 0.272 | 0.056 | 282.22 | 673.22
NC | New Construction | PSMH-WPE-250-1-Fixt-ESMB-XX-XX-XX | LED-WPE-57-1-Fixt-XX-XX-XX-XX | 0.272 | 0.057 | 289.88 | 680.88
NC | New Construction | PSMH-WPE-250-1-Fixt-ESMB-XX-XX-XX | LED-WPE-58-1-Fixt-XX-XX-XX-XX | 0.272 | 0.058 | 297.54 | 688.54
NC | New Construction | PSMH-WPE-250-1-Fixt-ESMB-XX-XX-XX | LED-WPE-59-1-Fixt-XX-XX-XX-XX | 0.272 | 0.059 | 305.2 | 696.2
NC | New Construction | PSMH-WPE-250-1-Fixt-ESMB-XX-XX-XX | LED-WPE-60-1-Fixt-XX-XX-XX-XX | 0.272 | 0.06 | 312.86 | 703.86
NC | New Construction | PSMH-WPE-250-1-Fixt-ESMB-XX-XX-XX | LED-WPE-61-1-Fixt-XX-XX-XX-XX | 0.272 | 0.061 | 320.52 | 711.52
NC | New Construction | PSMH-WPE-250-1-Fixt-ESMB-XX-XX-XX | LED-WPE-62-1-Fixt-XX-XX-XX-XX | 0.272 | 0.062 | 328.18 | 719.18
NC | New Construction | PSMH-WPE-250-1-Fixt-ESMB-XX-XX-XX | LED-WPE-63-1-Fixt-XX-XX-XX-XX | 0.272 | 0.063 | 335.84 | 726.84
NC | New Construction | PSMH-WPE-250-1-Fixt-ESMB-XX-XX-XX | LED-WPE-64-1-Fixt-XX-XX-XX-XX | 0.272 | 0.064 | 343.5 | 734.5
NC | New Construction | PSMH-WPE-250-1-Fixt-ESMB-XX-XX-XX | LED-WPE-65-1-Fixt-XX-XX-XX-XX | 0.272 | 0.065 | 351.16 | 742.16
NC | New Construction | PSMH-WPE-250-1-Fixt-ESMB-XX-XX-XX | LED-WPE-66-1-Fixt-XX-XX-XX-XX | 0.272 | 0.066 | 358.82 | 749.82
NC | New Construction | PSMH-WPE-250-1-Fixt-ESMB-XX-XX-XX | LED-WPE-67-1-Fixt-XX-XX-XX-XX | 0.272 | 0.067 | 366.48 | 757.48
NC | New Construction | PSMH-WPE-250-1-Fixt-ESMB-XX-XX-XX | LED-WPE-68-1-Fixt-XX-XX-XX-XX | 0.272 | 0.068 | 374.14 | 765.14
NC | New Construction | PSMH-WPE-250-1-Fixt-ESMB-XX-XX-XX | LED-WPE-69-1-Fixt-XX-XX-XX-XX | 0.272 | 0.069 | 381.8 | 772.8
NC | New Construction | PSMH-WPE-250-1-Fixt-ESMB-XX-XX-XX | LED-WPE-70-1-Fixt-XX-XX-XX-XX | 0.272 | 0.07 | 389.46 | 780.46
NC | New Construction | PSMH-WPE-320-1-Fixt-MB-XX-XX-XX | LED-WPE-71-1-Fixt-XX-XX-XX-XX | 0.37 | 0.071 | 327.12 | 718.12
NC | New Construction | PSMH-WPE-320-1-Fixt-MB-XX-XX-XX | LED-WPE-72-1-Fixt-XX-XX-XX-XX | 0.37 | 0.072 | 334.78 | 725.78
NC | New Construction | PSMH-WPE-320-1-Fixt-MB-XX-XX-XX | LED-WPE-73-1-Fixt-XX-XX-XX-XX | 0.37 | 0.073 | 342.44 | 733.44
NC | New Construction | PSMH-WPE-320-1-Fixt-MB-XX-XX-XX | LED-WPE-74-1-Fixt-XX-XX-XX-XX | 0.37 | 0.074 | 350.1 | 741.1
NC | New Construction | PSMH-WPE-320-1-Fixt-MB-XX-XX-XX | LED-WPE-75-1-Fixt-XX-XX-XX-XX | 0.37 | 0.075 | 357.76 | 748.76
NC | New Construction | PSMH-WPE-320-1-Fixt-MB-XX-XX-XX | LED-WPE-76-1-Fixt-XX-XX-XX-XX | 0.37 | 0.076 | 365.42 | 756.42
NC | New Construction | PSMH-WPE-320-1-Fixt-MB-XX-XX-XX | LED-WPE-77-1-Fixt-XX-XX-XX-XX | 0.37 | 0.077 | 373.08 | 764.08
NC | New Construction | PSMH-WPE-350-1-Fixt-ESMB-XX-XX-XX | LED-WPE-78-1-Fixt-XX-XX-XX-XX | 0.375 | 0.078 | 350.74 | 741.74
NC | New Construction | PSMH-WPE-350-1-Fixt-ESMB-XX-XX-XX | LED-WPE-79-1-Fixt-XX-XX-XX-XX | 0.375 | 0.079 | 358.4 | 749.4
NC | New Construction | PSMH-WPE-350-1-Fixt-ESMB-XX-XX-XX | LED-WPE-80-1-Fixt-XX-XX-XX-XX | 0.375 | 0.08 | 366.06 | 757.06
NC | New Construction | PSMH-WPE-350-1-Fixt-ESMB-XX-XX-XX | LED-WPE-81-1-Fixt-XX-XX-XX-XX | 0.375 | 0.081 | 373.72 | 764.72
NC | New Construction | PSMH-WPE-350-1-Fixt-ESMB-XX-XX-XX | LED-WPE-82-1-Fixt-XX-XX-XX-XX | 0.375 | 0.082 | 381.38 | 772.38
NC | New Construction | PSMH-WPE-350-1-Fixt-ESMB-XX-XX-XX | LED-WPE-83-1-Fixt-XX-XX-XX-XX | 0.375 | 0.083 | 389.04 | 780.04
NC | New Construction | PSMH-WPE-350-1-Fixt-ESMB-XX-XX-XX | LED-WPE-84-1-Fixt-XX-XX-XX-XX | 0.375 | 0.084 | 396.7 | 787.7
NC | New Construction | PSMH-WPE-350-1-Fixt-ESMB-XX-XX-XX | LED-WPE-85-1-Fixt-XX-XX-XX-XX | 0.375 | 0.085 | 404.36 | 795.36
NC | New Construction | PSMH-WPE-350-1-Fixt-ESMB-XX-XX-XX | LED-WPE-86-1-Fixt-XX-XX-XX-XX | 0.375 | 0.086 | 412.02 | 803.02
NC | New Construction | PSMH-WPE-350-1-Fixt-ESMB-XX-XX-XX | LED-WPE-87-1-Fixt-XX-XX-XX-XX | 0.375 | 0.087 | 419.68 | 810.68
NC | New Construction | PSMH-WPE-350-1-Fixt-ESMB-XX-XX-XX | LED-WPE-88-1-Fixt-XX-XX-XX-XX | 0.375 | 0.088 | 427.34 | 818.34
NC | New Construction | PSMH-WPE-400-1-Fixt-ESMB-XX-XX-XX | LED-WPE-89-1-Fixt-XX-XX-XX-XX | 0.425 | 0.089 | 385 | 1178
NC | New Construction | PSMH-WPE-400-1-Fixt-ESMB-XX-XX-XX | LED-WPE-90-1-Fixt-XX-XX-XX-XX | 0.425 | 0.09 | 392.66 | 1185.66
NC | New Construction | PSMH-WPE-400-1-Fixt-ESMB-XX-XX-XX | LED-WPE-91-1-Fixt-XX-XX-XX-XX | 0.425 | 0.091 | 400.32 | 1193.32
NC | New Construction | PSMH-WPE-400-1-Fixt-ESMB-XX-XX-XX | LED-WPE-92-1-Fixt-XX-XX-XX-XX | 0.425 | 0.092 | 407.98 | 1200.98
NC | New Construction | PSMH-WPE-400-1-Fixt-ESMB-XX-XX-XX | LED-WPE-93-1-Fixt-XX-XX-XX-XX | 0.425 | 0.093 | 415.64 | 1208.64
NC | New Construction | PSMH-WPE-400-1-Fixt-ESMB-XX-XX-XX | LED-WPE-94-1-Fixt-XX-XX-XX-XX | 0.425 | 0.094 | 423.3 | 1216.3
NC | New Construction | PSMH-WPE-400-1-Fixt-ESMB-XX-XX-XX | LED-WPE-95-1-Fixt-XX-XX-XX-XX | 0.425 | 0.095 | 430.96 | 1223.96
NC | New Construction | PSMH-WPE-400-1-Fixt-ESMB-XX-XX-XX | LED-WPE-96-1-Fixt-XX-XX-XX-XX | 0.425 | 0.096 | 438.62 | 1231.62
NC | New Construction | PSMH-WPE-400-1-Fixt-ESMB-XX-XX-XX | LED-WPE-97-1-Fixt-XX-XX-XX-XX | 0.425 | 0.097 | 446.28 | 1239.28
NC | New Construction | PSMH-WPE-400-1-Fixt-ESMB-XX-XX-XX | LED-WPE-98-1-Fixt-XX-XX-XX-XX | 0.425 | 0.098 | 453.94 | 1246.94
NC | New Construction | PSMH-WPE-400-1-Fixt-ESMB-XX-XX-XX | LED-WPE-99-1-Fixt-XX-XX-XX-XX | 0.425 | 0.099 | 461.6 | 1254.6
NC | New Construction | PSMH-WPE-450-1-Fixt-ESMB-XX-XX-XX | LED-WPG-100-1-Fixt-XX-XX-XX-XX | 0.48 | 0.1 | 419.26 | 1212.26
NC | New Construction | PSMH-WPE-450-1-Fixt-ESMB-XX-XX-XX | LED-WPG-101-1-Fixt-XX-XX-XX-XX | 0.48 | 0.101 | 426.92 | 1219.92
NC | New Construction | HPS-WPE-35-1-Fixt-MB-XX-XX-XX | LED-WPG-10-1-Fixt-XX-XX-XX-XX | 0.043 | 0.01 | 107.53 | 900.53
NC | New Construction | PSMH-WPE-450-1-Fixt-ESMB-XX-XX-XX | LED-WPG-102-1-Fixt-XX-XX-XX-XX | 0.48 | 0.102 | 434.58 | 624.58
NC | New Construction | PSMH-WPE-450-1-Fixt-ESMB-XX-XX-XX | LED-WPG-103-1-Fixt-XX-XX-XX-XX | 0.48 | 0.103 | 442.24 | 1235.24
NC | New Construction | PSMH-WPE-450-1-Fixt-ESMB-XX-XX-XX | LED-WPG-104-1-Fixt-XX-XX-XX-XX | 0.48 | 0.104 | 449.9 | 1242.9
NC | New Construction | PSMH-WPE-450-1-Fixt-ESMB-XX-XX-XX | LED-WPG-105-1-Fixt-XX-XX-XX-XX | 0.48 | 0.105 | 457.56 | 1250.56
NC | New Construction | PSMH-WPE-450-1-Fixt-ESMB-XX-XX-XX | LED-WPG-106-1-Fixt-XX-XX-XX-XX | 0.48 | 0.106 | 465.22 | 1258.22
NC | New Construction | PSMH-WPE-450-1-Fixt-ESMB-XX-XX-XX | LED-WPG-107-1-Fixt-XX-XX-XX-XX | 0.48 | 0.107 | 472.88 | 1265.88
NC | New Construction | PSMH-WPE-450-1-Fixt-ESMB-XX-XX-XX | LED-WPG-108-1-Fixt-XX-XX-XX-XX | 0.48 | 0.108 | 480.54 | 1273.54
NC | New Construction | PSMH-WPE-450-1-Fixt-ESMB-XX-XX-XX | LED-WPG-109-1-Fixt-XX-XX-XX-XX | 0.48 | 0.109 | 488.2 | 1281.2
NC | New Construction | PSMH-WPE-450-1-Fixt-ESMB-XX-XX-XX | LED-WPG-110-1-Fixt-XX-XX-XX-XX | 0.48 | 0.11 | 495.86 | 1288.86
NC | New Construction | PSMH-WPE-450-1-Fixt-ESMB-XX-XX-XX | LED-WPG-111-1-Fixt-XX-XX-XX-XX | 0.48 | 0.111 | 503.52 | 1296.52
NC | New Construction | HPS-WPE-35-1-Fixt-MB-XX-XX-XX | LED-WPG-11-1-Fixt-XX-XX-XX-XX | 0.043 | 0.011 | 115.19 | 305.19
NC | New Construction | PSMH-WPE-450-1-Fixt-ESMB-XX-XX-XX | LED-WPG-112-1-Fixt-XX-XX-XX-XX | 0.48 | 0.112 | 511.18 | 1304.18
NC | New Construction | PSMH-WPE-450-1-Fixt-ESMB-XX-XX-XX | LED-WPG-113-1-Fixt-XX-XX-XX-XX | 0.48 | 0.113 | 518.84 | 1311.84
NC | New Construction | PSMH-WPE-450-1-Fixt-ESMB-XX-XX-XX | LED-WPG-114-1-Fixt-XX-XX-XX-XX | 0.48 | 0.114 | 526.5 | 1319.5
NC | New Construction | PSMH-WPE-450-1-Fixt-ESMB-XX-XX-XX | LED-WPG-115-1-Fixt-XX-XX-XX-XX | 0.48 | 0.115 | 534.16 | 1327.16
NC | New Construction | PSMH-WPE-450-1-Fixt-ESMB-XX-XX-XX | LED-WPG-116-1-Fixt-XX-XX-XX-XX | 0.48 | 0.116 | 541.82 | 1334.82
NC | New Construction | PSMH-WPE-450-1-Fixt-ESMB-XX-XX-XX | LED-WPG-117-1-Fixt-XX-XX-XX-XX | 0.48 | 0.117 | 549.48 | 1342.48
NC | New Construction | PSMH-WPE-450-1-Fixt-ESMB-XX-XX-XX | LED-WPG-118-1-Fixt-XX-XX-XX-XX | 0.48 | 0.118 | 557.14 | 1350.14
NC | New Construction | PSMH-WPE-450-1-Fixt-ESMB-XX-XX-XX | LED-WPG-119-1-Fixt-XX-XX-XX-XX | 0.48 | 0.119 | 564.8 | 1357.8
NC | New Construction | PSMH-WPE-450-1-Fixt-ESMB-XX-XX-XX | LED-WPG-120-1-Fixt-XX-XX-XX-XX | 0.48 | 0.12 | 572.46 | 1365.46
NC | New Construction | PSMH-WPE-450-1-Fixt-ESMB-XX-XX-XX | LED-WPG-121-1-Fixt-XX-XX-XX-XX | 0.48 | 0.121 | 580.12 | 1373.12
NC | New Construction | HPS-WPE-50-1-Fixt-MB-XX-XX-XX | LED-WPG-12-1-Fixt-XX-XX-XX-XX | 0.064 | 0.012 | 52.28 | 242.28
NC | New Construction | PSMH-WPE-450-1-Fixt-ESMB-XX-XX-XX | LED-WPG-122-1-Fixt-XX-XX-XX-XX | 0.48 | 0.122 | 587.78 | 1380.78
NC | New Construction | PSMH-WPE-450-1-Fixt-ESMB-XX-XX-XX | LED-WPG-123-1-Fixt-XX-XX-XX-XX | 0.48 | 0.123 | 595.44 | 1388.44
NC | New Construction | PSMH-WPE-450-1-Fixt-ESMB-XX-XX-XX | LED-WPG-124-1-Fixt-XX-XX-XX-XX | 0.48 | 0.124 | 603.1 | 1396.1
NC | New Construction | PSMH-WPE-450-1-Fixt-ESMB-XX-XX-XX | LED-WPG-125-1-Fixt-XX-XX-XX-XX | 0.48 | 0.125 | 610.76 | 1403.76
NC | New Construction | PSMH-WPE-450-1-Fixt-ESMB-XX-XX-XX | LED-WPG-126-1-Fixt-XX-XX-XX-XX | 0.48 | 0.126 | 618.42 | 1411.42
NC | New Construction | PSMH-WPE-450-1-Fixt-ESMB-XX-XX-XX | LED-WPG-127-1-Fixt-XX-XX-XX-XX | 0.48 | 0.127 | 626.08 | 1419.08
NC | New Construction | PSMH-WPE-450-1-Fixt-ESMB-XX-XX-XX | LED-WPG-128-1-Fixt-XX-XX-XX-XX | 0.48 | 0.128 | 633.74 | 1426.74
NC | New Construction | PSMH-WPE-450-1-Fixt-ESMB-XX-XX-XX | LED-WPG-129-1-Fixt-XX-XX-XX-XX | 0.48 | 0.129 | 641.4 | 1434.4
NC | New Construction | PSMH-WPE-450-1-Fixt-ESMB-XX-XX-XX | LED-WPG-130-1-Fixt-XX-XX-XX-XX | 0.48 | 0.13 | 649.06 | 1442.06
NC | New Construction | PSMH-WPE-450-1-Fixt-ESMB-XX-XX-XX | LED-WPG-131-1-Fixt-XX-XX-XX-XX | 0.48 | 0.131 | 656.72 | 1449.72
NC | New Construction | HPS-WPE-50-1-Fixt-MB-XX-XX-XX | LED-WPG-13-1-Fixt-XX-XX-XX-XX | 0.064 | 0.013 | 59.94 | 249.94
NC | New Construction | PSMH-WPE-450-1-Fixt-ESMB-XX-XX-XX | LED-WPG-132-1-Fixt-XX-XX-XX-XX | 0.48 | 0.132 | 664.38 | 1457.38
NC | New Construction | PSMH-WPE-450-1-Fixt-ESMB-XX-XX-XX | LED-WPG-133-1-Fixt-XX-XX-XX-XX | 0.48 | 0.133 | 672.04 | 1465.04
NC | New Construction | PSMH-WPE-450-1-Fixt-ESMB-XX-XX-XX | LED-WPG-134-1-Fixt-XX-XX-XX-XX | 0.48 | 0.134 | 679.7 | 1472.7
NC | New Construction | PSMH-WPE-450-1-Fixt-ESMB-XX-XX-XX | LED-WPG-135-1-Fixt-XX-XX-XX-XX | 0.48 | 0.135 | 687.36 | 1480.36
NC | New Construction | PSMH-WPE-450-1-Fixt-ESMB-XX-XX-XX | LED-WPG-136-1-Fixt-XX-XX-XX-XX | 0.48 | 0.136 | 695.02 | 1488.02
NC | New Construction | PSMH-WPE-450-1-Fixt-ESMB-XX-XX-XX | LED-WPG-137-1-Fixt-XX-XX-XX-XX | 0.48 | 0.137 | 702.68 | 1495.68
NC | New Construction | PSMH-WPE-450-1-Fixt-ESMB-XX-XX-XX | LED-WPG-138-1-Fixt-XX-XX-XX-XX | 0.48 | 0.138 | 710.34 | 1503.34
NC | New Construction | PSMH-WPE-450-1-Fixt-ESMB-XX-XX-XX | LED-WPG-139-1-Fixt-XX-XX-XX-XX | 0.48 | 0.139 | 718 | 1511
NC | New Construction | PSMH-WPE-450-1-Fixt-ESMB-XX-XX-XX | LED-WPG-140-1-Fixt-XX-XX-XX-XX | 0.48 | 0.14 | 725.66 | 1518.66
NC | New Construction | PSMH-WPE-450-1-Fixt-ESMB-XX-XX-XX | LED-WPG-141-1-Fixt-XX-XX-XX-XX | 0.48 | 0.141 | 733.32 | 1526.32
NC | New Construction | HPS-WPE-50-1-Fixt-MB-XX-XX-XX | LED-WPG-14-1-Fixt-XX-XX-XX-XX | 0.064 | 0.014 | 67.6 | 257.6
NC | New Construction | PSMH-WPE-450-1-Fixt-ESMB-XX-XX-XX | LED-WPG-142-1-Fixt-XX-XX-XX-XX | 0.48 | 0.142 | 740.98 | 1533.98
NC | New Construction | PSMH-WPE-450-1-Fixt-ESMB-XX-XX-XX | LED-WPG-143-1-Fixt-XX-XX-XX-XX | 0.48 | 0.143 | 748.64 | 1541.64
NC | New Construction | PSMH-WPE-450-1-Fixt-ESMB-XX-XX-XX | LED-WPG-144-1-Fixt-XX-XX-XX-XX | 0.48 | 0.144 | 756.3 | 1549.3
NC | New Construction | PSMH-WPE-450-1-Fixt-ESMB-XX-XX-XX | LED-WPG-145-1-Fixt-XX-XX-XX-XX | 0.48 | 0.145 | 763.96 | 1556.96
NC | New Construction | PSMH-WPE-450-1-Fixt-ESMB-XX-XX-XX | LED-WPG-146-1-Fixt-XX-XX-XX-XX | 0.48 | 0.146 | 771.62 | 1564.62
NC | New Construction | PSMH-WPE-450-1-Fixt-ESMB-XX-XX-XX | LED-WPG-147-1-Fixt-XX-XX-XX-XX | 0.48 | 0.147 | 779.28 | 1572.28
NC | New Construction | PSMH-WPE-450-1-Fixt-ESMB-XX-XX-XX | LED-WPG-148-1-Fixt-XX-XX-XX-XX | 0.48 | 0.148 | 786.94 | 1579.94
NC | New Construction | PSMH-WPE-450-1-Fixt-ESMB-XX-XX-XX | LED-WPG-149-1-Fixt-XX-XX-XX-XX | 0.48 | 0.149 | 794.6 | 1587.6
NC | New Construction | PSMH-WPE-450-1-Fixt-ESMB-XX-XX-XX | LED-WPG-150-1-Fixt-XX-XX-XX-XX | 0.48 | 0.15 | 802.26 | 1595.26
NC | New Construction | HPS-WPE-50-1-Fixt-MB-XX-XX-XX | LED-WPG-15-1-Fixt-XX-XX-XX-XX | 0.064 | 0.015 | 75.26 | 265.26
NC | New Construction | PSMH-WPE-70-1-Fixt-ESMB-XX-XX-XX | LED-WPG-16-1-Fixt-XX-XX-XX-XX | 0.085 | 0.016 | 120.82 | 310.82
NC | New Construction | PSMH-WPE-70-1-Fixt-ESMB-XX-XX-XX | LED-WPG-17-1-Fixt-XX-XX-XX-XX | 0.085 | 0.017 | 128.48 | 318.48
NC | New Construction | PSMH-WPE-70-1-Fixt-ESMB-XX-XX-XX | LED-WPG-18-1-Fixt-XX-XX-XX-XX | 0.085 | 0.018 | 136.14 | 326.14
NC | New Construction | PSMH-WPE-70-1-Fixt-ESMB-XX-XX-XX | LED-WPG-19-1-Fixt-XX-XX-XX-XX | 0.085 | 0.019 | 143.8 | 333.8
NC | New Construction | PSMH-WPE-70-1-Fixt-ESMB-XX-XX-XX | LED-WPG-20-1-Fixt-XX-XX-XX-XX | 0.085 | 0.02 | 151.46 | 341.46
NC | New Construction | PSMH-WPE-70-1-Fixt-ESMB-XX-XX-XX | LED-WPG-21-1-Fixt-XX-XX-XX-XX | 0.085 | 0.021 | 159.12 | 349.12
NC | New Construction | PSMH-WPE-100-1-Fixt-ESMB-XX-XX-XX | LED-WPG-22-1-Fixt-XX-XX-XX-XX | 0.118 | 0.022 | 166.78 | 356.78
NC | New Construction | PSMH-WPE-100-1-Fixt-ESMB-XX-XX-XX | LED-WPG-23-1-Fixt-XX-XX-XX-XX | 0.118 | 0.023 | 174.44 | 364.44
NC | New Construction | PSMH-WPE-100-1-Fixt-ESMB-XX-XX-XX | LED-WPG-24-1-Fixt-XX-XX-XX-XX | 0.118 | 0.024 | 182.1 | 372.1
NC | New Construction | PSMH-WPE-100-1-Fixt-ESMB-XX-XX-XX | LED-WPG-25-1-Fixt-XX-XX-XX-XX | 0.118 | 0.025 | 189.76 | 379.76
NC | New Construction | PSMH-WPE-100-1-Fixt-ESMB-XX-XX-XX | LED-WPG-26-1-Fixt-XX-XX-XX-XX | 0.118 | 0.026 | 197.42 | 387.42
NC | New Construction | PSMH-WPE-100-1-Fixt-ESMB-XX-XX-XX | LED-WPG-27-1-Fixt-XX-XX-XX-XX | 0.118 | 0.027 | 205.08 | 395.08
NC | New Construction | PSMH-WPE-125-1-Fixt-ESMB-XX-XX-XX | LED-WPG-28-1-Fixt-XX-XX-XX-XX | 0.141 | 0.028 | 192.74 | 382.74
NC | New Construction | PSMH-WPE-125-1-Fixt-ESMB-XX-XX-XX | LED-WPG-29-1-Fixt-XX-XX-XX-XX | 0.141 | 0.029 | 200.4 | 390.4
NC | New Construction | PSMH-WPE-125-1-Fixt-ESMB-XX-XX-XX | LED-WPG-30-1-Fixt-XX-XX-XX-XX | 0.141 | 0.03 | 208.06 | 398.06
NC | New Construction | PSMH-WPE-125-1-Fixt-ESMB-XX-XX-XX | LED-WPG-31-1-Fixt-XX-XX-XX-XX | 0.141 | 0.031 | 215.72 | 405.72
NC | New Construction | PSMH-WPE-125-1-Fixt-ESMB-XX-XX-XX | LED-WPG-32-1-Fixt-XX-XX-XX-XX | 0.141 | 0.032 | 223.38 | 413.38
NC | New Construction | PSMH-WPE-150-1-Fixt-MB-XX-XX-XX | LED-WPG-33-1-Fixt-XX-XX-XX-XX | 0.189 | 0.033 | 206.04 | 396.04
NC | New Construction | PSMH-WPE-150-1-Fixt-MB-XX-XX-XX | LED-WPG-34-1-Fixt-XX-XX-XX-XX | 0.189 | 0.034 | 213.7 | 403.7
NC | New Construction | PSMH-WPE-150-1-Fixt-MB-XX-XX-XX | LED-WPG-35-1-Fixt-XX-XX-XX-XX | 0.189 | 0.035 | 221.36 | 411.36
NC | New Construction | PSMH-WPE-150-1-Fixt-MB-XX-XX-XX | LED-WPG-36-1-Fixt-XX-XX-XX-XX | 0.189 | 0.036 | 229.02 | 419.02
NC | New Construction | PSMH-WPE-150-1-Fixt-MB-XX-XX-XX | LED-WPG-37-1-Fixt-XX-XX-XX-XX | 0.189 | 0.037 | 236.68 | 426.68
NC | New Construction | PSMH-WPE-150-1-Fixt-MB-XX-XX-XX | LED-WPG-38-1-Fixt-XX-XX-XX-XX | 0.189 | 0.038 | 244.34 | 434.34
NC | New Construction | PSMH-WPE-175-1-Fixt-ESMB-XX-XX-XX | LED-WPG-39-1-Fixt-XX-XX-XX-XX | 0.189 | 0.039 | 227 | 514
NC | New Construction | PSMH-WPE-175-1-Fixt-ESMB-XX-XX-XX | LED-WPG-40-1-Fixt-XX-XX-XX-XX | 0.189 | 0.04 | 234.66 | 521.66
NC | New Construction | PSMH-WPE-175-1-Fixt-ESMB-XX-XX-XX | LED-WPG-41-1-Fixt-XX-XX-XX-XX | 0.189 | 0.041 | 242.32 | 529.32
NC | New Construction | PSMH-WPE-175-1-Fixt-ESMB-XX-XX-XX | LED-WPG-42-1-Fixt-XX-XX-XX-XX | 0.189 | 0.042 | 249.98 | 536.98
NC | New Construction | PSMH-WPE-175-1-Fixt-ESMB-XX-XX-XX | LED-WPG-43-1-Fixt-XX-XX-XX-XX | 0.189 | 0.043 | 257.64 | 544.64
NC | New Construction | PSMH-WPE-175-1-Fixt-ESMB-XX-XX-XX | LED-WPG-44-1-Fixt-XX-XX-XX-XX | 0.189 | 0.044 | 265.3 | 552.3
NC | New Construction | PSMH-WPE-200-1-Fixt-ESMB-XX-XX-XX | LED-WPG-45-1-Fixt-XX-XX-XX-XX | 0.218 | 0.045 | 247.96 | 534.96
NC | New Construction | PSMH-WPE-200-1-Fixt-ESMB-XX-XX-XX | LED-WPG-46-1-Fixt-XX-XX-XX-XX | 0.218 | 0.046 | 255.62 | 542.62
NC | New Construction | PSMH-WPE-200-1-Fixt-ESMB-XX-XX-XX | LED-WPG-47-1-Fixt-XX-XX-XX-XX | 0.218 | 0.047 | 263.28 | 550.28
NC | New Construction | PSMH-WPE-200-1-Fixt-ESMB-XX-XX-XX | LED-WPG-48-1-Fixt-XX-XX-XX-XX | 0.218 | 0.048 | 270.94 | 557.94
NC | New Construction | PSMH-WPE-200-1-Fixt-ESMB-XX-XX-XX | LED-WPG-49-1-Fixt-XX-XX-XX-XX | 0.218 | 0.049 | 278.6 | 565.6
NC | New Construction | PSMH-WPE-200-1-Fixt-ESMB-XX-XX-XX | LED-WPG-50-1-Fixt-XX-XX-XX-XX | 0.218 | 0.05 | 286.26 | 573.26
NC | New Construction | PSMH-WPE-200-1-Fixt-ESMB-XX-XX-XX | LED-WPG-51-1-Fixt-XX-XX-XX-XX | 0.218 | 0.051 | 293.92 | 580.92
NC | New Construction | PSMH-WPE-200-1-Fixt-ESMB-XX-XX-XX | LED-WPG-52-1-Fixt-XX-XX-XX-XX | 0.218 | 0.052 | 301.58 | 588.58
NC | New Construction | PSMH-WPE-200-1-Fixt-ESMB-XX-XX-XX | LED-WPG-53-1-Fixt-XX-XX-XX-XX | 0.218 | 0.053 | 309.24 | 596.24
NC | New Construction | PSMH-WPE-200-1-Fixt-ESMB-XX-XX-XX | LED-WPG-54-1-Fixt-XX-XX-XX-XX | 0.218 | 0.054 | 316.9 | 603.9
NC | New Construction | PSMH-WPE-200-1-Fixt-ESMB-XX-XX-XX | LED-WPG-55-1-Fixt-XX-XX-XX-XX | 0.218 | 0.055 | 324.56 | 611.56
NC | New Construction | PSMH-WPE-250-1-Fixt-ESMB-XX-XX-XX | LED-WPG-56-1-Fixt-XX-XX-XX-XX | 0.272 | 0.056 | 282.22 | 673.22
NC | New Construction | PSMH-WPE-250-1-Fixt-ESMB-XX-XX-XX | LED-WPG-57-1-Fixt-XX-XX-XX-XX | 0.272 | 0.057 | 289.88 | 680.88
NC | New Construction | PSMH-WPE-250-1-Fixt-ESMB-XX-XX-XX | LED-WPG-58-1-Fixt-XX-XX-XX-XX | 0.272 | 0.058 | 297.54 | 688.54
NC | New Construction | PSMH-WPE-250-1-Fixt-ESMB-XX-XX-XX | LED-WPG-59-1-Fixt-XX-XX-XX-XX | 0.272 | 0.059 | 305.2 | 696.2
NC | New Construction | PSMH-WPE-250-1-Fixt-ESMB-XX-XX-XX | LED-WPG-60-1-Fixt-XX-XX-XX-XX | 0.272 | 0.06 | 312.86 | 703.86
NC | New Construction | PSMH-WPE-250-1-Fixt-ESMB-XX-XX-XX | LED-WPG-61-1-Fixt-XX-XX-XX-XX | 0.272 | 0.061 | 320.52 | 711.52
NC | New Construction | PSMH-WPE-250-1-Fixt-ESMB-XX-XX-XX | LED-WPG-62-1-Fixt-XX-XX-XX-XX | 0.272 | 0.062 | 328.18 | 719.18
NC | New Construction | PSMH-WPE-250-1-Fixt-ESMB-XX-XX-XX | LED-WPG-63-1-Fixt-XX-XX-XX-XX | 0.272 | 0.063 | 335.84 | 726.84
NC | New Construction | PSMH-WPE-250-1-Fixt-ESMB-XX-XX-XX | LED-WPG-64-1-Fixt-XX-XX-XX-XX | 0.272 | 0.064 | 343.5 | 734.5
NC | New Construction | PSMH-WPE-250-1-Fixt-ESMB-XX-XX-XX | LED-WPG-65-1-Fixt-XX-XX-XX-XX | 0.272 | 0.065 | 351.16 | 742.16
NC | New Construction | PSMH-WPE-250-1-Fixt-ESMB-XX-XX-XX | LED-WPG-66-1-Fixt-XX-XX-XX-XX | 0.272 | 0.066 | 358.82 | 749.82
NC | New Construction | PSMH-WPE-250-1-Fixt-ESMB-XX-XX-XX | LED-WPG-67-1-Fixt-XX-XX-XX-XX | 0.272 | 0.067 | 366.48 | 757.48
NC | New Construction | PSMH-WPE-250-1-Fixt-ESMB-XX-XX-XX | LED-WPG-68-1-Fixt-XX-XX-XX-XX | 0.272 | 0.068 | 374.14 | 765.14
NC | New Construction | PSMH-WPE-250-1-Fixt-ESMB-XX-XX-XX | LED-WPG-69-1-Fixt-XX-XX-XX-XX | 0.272 | 0.069 | 381.8 | 772.8
NC | New Construction | PSMH-WPE-250-1-Fixt-ESMB-XX-XX-XX | LED-WPG-70-1-Fixt-XX-XX-XX-XX | 0.272 | 0.07 | 389.46 | 780.46
NC | New Construction | PSMH-WPE-320-1-Fixt-MB-XX-XX-XX | LED-WPG-71-1-Fixt-XX-XX-XX-XX | 0.37 | 0.071 | 327.12 | 718.12
NC | New Construction | PSMH-WPE-320-1-Fixt-MB-XX-XX-XX | LED-WPG-72-1-Fixt-XX-XX-XX-XX | 0.37 | 0.072 | 334.78 | 725.78
NC | New Construction | PSMH-WPE-320-1-Fixt-MB-XX-XX-XX | LED-WPG-73-1-Fixt-XX-XX-XX-XX | 0.37 | 0.073 | 342.44 | 733.44
NC | New Construction | PSMH-WPE-320-1-Fixt-MB-XX-XX-XX | LED-WPG-74-1-Fixt-XX-XX-XX-XX | 0.37 | 0.074 | 350.1 | 741.1
NC | New Construction | PSMH-WPE-320-1-Fixt-MB-XX-XX-XX | LED-WPG-75-1-Fixt-XX-XX-XX-XX | 0.37 | 0.075 | 357.76 | 748.76
NC | New Construction | PSMH-WPE-320-1-Fixt-MB-XX-XX-XX | LED-WPG-76-1-Fixt-XX-XX-XX-XX | 0.37 | 0.076 | 365.42 | 756.42
NC | New Construction | PSMH-WPE-320-1-Fixt-MB-XX-XX-XX | LED-WPG-77-1-Fixt-XX-XX-XX-XX | 0.37 | 0.077 | 373.08 | 764.08
NC | New Construction | PSMH-WPE-350-1-Fixt-ESMB-XX-XX-XX | LED-WPG-78-1-Fixt-XX-XX-XX-XX | 0.375 | 0.078 | 350.74 | 741.74
NC | New Construction | PSMH-WPE-350-1-Fixt-ESMB-XX-XX-XX | LED-WPG-79-1-Fixt-XX-XX-XX-XX | 0.375 | 0.079 | 358.4 | 749.4
NC | New Construction | PSMH-WPE-350-1-Fixt-ESMB-XX-XX-XX | LED-WPG-80-1-Fixt-XX-XX-XX-XX | 0.375 | 0.08 | 366.06 | 757.06
NC | New Construction | PSMH-WPE-350-1-Fixt-ESMB-XX-XX-XX | LED-WPG-81-1-Fixt-XX-XX-XX-XX | 0.375 | 0.081 | 373.72 | 764.72
NC | New Construction | PSMH-WPE-350-1-Fixt-ESMB-XX-XX-XX | LED-WPG-82-1-Fixt-XX-XX-XX-XX | 0.375 | 0.082 | 381.38 | 772.38
NC | New Construction | PSMH-WPE-350-1-Fixt-ESMB-XX-XX-XX | LED-WPG-83-1-Fixt-XX-XX-XX-XX | 0.375 | 0.083 | 389.04 | 780.04
NC | New Construction | PSMH-WPE-350-1-Fixt-ESMB-XX-XX-XX | LED-WPG-84-1-Fixt-XX-XX-XX-XX | 0.375 | 0.084 | 396.7 | 787.7
NC | New Construction | PSMH-WPE-350-1-Fixt-ESMB-XX-XX-XX | LED-WPG-85-1-Fixt-XX-XX-XX-XX | 0.375 | 0.085 | 404.36 | 795.36
NC | New Construction | PSMH-WPE-350-1-Fixt-ESMB-XX-XX-XX | LED-WPG-86-1-Fixt-XX-XX-XX-XX | 0.375 | 0.086 | 412.02 | 803.02
NC | New Construction | PSMH-WPE-350-1-Fixt-ESMB-XX-XX-XX | LED-WPG-87-1-Fixt-XX-XX-XX-XX | 0.375 | 0.087 | 419.68 | 810.68
NC | New Construction | PSMH-WPE-350-1-Fixt-ESMB-XX-XX-XX | LED-WPG-88-1-Fixt-XX-XX-XX-XX | 0.375 | 0.088 | 427.34 | 818.34
NC | New Construction | PSMH-WPE-400-1-Fixt-ESMB-XX-XX-XX | LED-WPG-89-1-Fixt-XX-XX-XX-XX | 0.425 | 0.089 | 385 | 1178
NC | New Construction | PSMH-WPE-400-1-Fixt-ESMB-XX-XX-XX | LED-WPG-90-1-Fixt-XX-XX-XX-XX | 0.425 | 0.09 | 392.66 | 1185.66
NC | New Construction | PSMH-WPE-400-1-Fixt-ESMB-XX-XX-XX | LED-WPG-91-1-Fixt-XX-XX-XX-XX | 0.425 | 0.091 | 400.32 | 1193.32
NC | New Construction | PSMH-WPE-400-1-Fixt-ESMB-XX-XX-XX | LED-WPG-92-1-Fixt-XX-XX-XX-XX | 0.425 | 0.092 | 407.98 | 1200.98
NC | New Construction | PSMH-WPE-400-1-Fixt-ESMB-XX-XX-XX | LED-WPG-93-1-Fixt-XX-XX-XX-XX | 0.425 | 0.093 | 415.64 | 1208.64
NC | New Construction | PSMH-WPE-400-1-Fixt-ESMB-XX-XX-XX | LED-WPG-94-1-Fixt-XX-XX-XX-XX | 0.425 | 0.094 | 423.3 | 1216.3
NC | New Construction | PSMH-WPE-400-1-Fixt-ESMB-XX-XX-XX | LED-WPG-95-1-Fixt-XX-XX-XX-XX | 0.425 | 0.095 | 430.96 | 1223.96
NC | New Construction | PSMH-WPE-400-1-Fixt-ESMB-XX-XX-XX | LED-WPG-96-1-Fixt-XX-XX-XX-XX | 0.425 | 0.096 | 438.62 | 1231.62
NC | New Construction | PSMH-WPE-400-1-Fixt-ESMB-XX-XX-XX | LED-WPG-97-1-Fixt-XX-XX-XX-XX | 0.425 | 0.097 | 446.28 | 1239.28
NC | New Construction | PSMH-WPE-400-1-Fixt-ESMB-XX-XX-XX | LED-WPG-98-1-Fixt-XX-XX-XX-XX | 0.425 | 0.098 | 453.94 | 1246.94
NC | New Construction | PSMH-WPE-400-1-Fixt-ESMB-XX-XX-XX | LED-WPG-99-1-Fixt-XX-XX-XX-XX | 0.425 | 0.099 | 461.6 | 1254.6
NC | New Construction | MH-GEN-1500-1-Fixt-MB-XX-XX-XX | PSMH-GEN-1000-1-Fixt-MB-XX-XX-XX | 1.61 | 1.08 | 0 | 1300
NC | New Construction | MH-GEN-250-1-Fixt-MB-XX-XX-XX | PSMH-GEN-200-1-Fixt-ESMB-XX-XX-XX | 0.295 | 0.218 | 132.12 | 322.12
NC | New Construction | MH-GEN-250-1-Fixt-MB-XX-XX-XX | PSMH-GEN-200-1-Fixt-MB-XX-XX-XX | 0.295 | 0.232 | 132.12 | 322.12
NC | New Construction | MH-GEN-400-1-Fixt-MB-XX-XX-XX | PSMH-GEN-250-1-Fixt-ESMB-XX-XX-XX | 0.456 | 0.272 | 105 | 898
NC | New Construction | MH-GEN-400-1-Fixt-MB-XX-XX-XX | PSMH-GEN-250-1-Fixt-MB-XX-XX-XX | 0.456 | 0.29 | 105 | 898
NC | New Construction | MH-GEN-400-1-Fixt-MB-XX-XX-XX | PSMH-GEN-320-1-Fixt-ESMB-XX-XX-XX | 0.456 | 0.342 | 108 | 901
NC | New Construction | MH-GEN-400-1-Fixt-MB-XX-XX-XX | PSMH-GEN-320-1-Fixt-MB-XX-XX-XX | 0.456 | 0.37 | 108 | 901
NC | New Construction | MH-GEN-400-1-Fixt-MB-XX-XX-XX | PSMH-GEN-350-1-Fixt-ESMB-XX-XX-XX | 0.456 | 0.375 | 108 | 901
NC | New Construction | MH-GEN-400-1-Fixt-MB-XX-XX-XX | PSMH-GEN-350-1-Fixt-MB-XX-XX-XX | 0.456 | 0.41 | 108 | 901
NC | New Construction | MH-GEN-750-1-Fxit-MB-XX-XX-XX | PSMH-GEN-400-1-Fixt-ESMB-XX-XX-XX | 0.85 | 0.425 | 63.5 | 1063.5
NC | New Construction | MH-GEN-750-1-Fxit-MB-XX-XX-XX | PSMH-GEN-400-1-Fixt-MB-XX-XX-XX | 0.85 | 0.465 | 136.81 | 1136.81
NC | New Construction | MH-GEN-750-1-Fxit-MB-XX-XX-XX | PSMH-GEN-450-1-Fixt-ESMB-XX-XX-XX | 0.85 | 0.48 | 12.5 | 1012.5
NC | New Construction | MH-GEN-750-1-Fxit-MB-XX-XX-XX | PSMH-GEN-450-1-Fixt-MB-XX-XX-XX | 0.85 | 0.506 | 12.5 | 1012.5
NC | New Construction | MH-GEN-1000-1-Fixt-MB-XX-XX-XX | PSMH-GEN-750-1-Fixt-MB-XX-XX-XX | 1.08 | 0.812 | 10 | 1310
RT | Incandescent Over 100W Retrofit | INX-GEN-250-1-Lamp-XX-XX-XX-XX | CFL-GEN-100-1-Lamp-EB-HE-XX-XX | 0.25 | 0.1058 |  | 112.24
RT | Incandescent Over 100W Retrofit | INX-GEN-300-1-Lamp-XX-XX-XX-XX | CFL-GEN-100-1-Lamp-EB-HE-XX-XX | 0.3 | 0.1058 |  | 112.24
RT | Incandescent Over 100W Retrofit | INX-GEN-350-1-Lamp-XX-XX-XX-XX | CFL-GEN-100-1-Lamp-EB-HE-XX-XX | 0.35 | 0.1058 |  | 112.24
RT | Incandescent Over 100W Retrofit | INX-GEN-400-1-Lamp-XX-XX-XX-XX | CFL-GEN-100-1-Lamp-EB-HE-XX-XX | 0.4 | 0.1058 |  | 112.24
RT | Incandescent Over 100W Retrofit | INX-GEN-500-1-Lamp-XX-XX-XX-XX | CFL-GEN-100-1-Lamp-EB-HE-XX-XX | 0.5 | 0.1058 |  | 112.24
RT | Incandescent Over 100W Retrofit | INX-GEN-250-1-Lamp-XX-XX-XX-XX | CFL-GEN-100-1-Lamp-MB-STD-XX-XX | 0.25 | 0.1306 |  | 112.24
RT | Incandescent Over 100W Retrofit | INX-GEN-300-1-Lamp-XX-XX-XX-XX | CFL-GEN-100-1-Lamp-MB-STD-XX-XX | 0.3 | 0.1306 |  | 112.24
RT | Incandescent Over 100W Retrofit | INX-GEN-350-1-Lamp-XX-XX-XX-XX | CFL-GEN-100-1-Lamp-MB-STD-XX-XX | 0.35 | 0.1306 |  | 112.24
RT | Incandescent Over 100W Retrofit | INX-GEN-400-1-Lamp-XX-XX-XX-XX | CFL-GEN-100-1-Lamp-MB-STD-XX-XX | 0.4 | 0.1306 |  | 112.24
RT | Incandescent Over 100W Retrofit | INX-GEN-500-1-Lamp-XX-XX-XX-XX | CFL-GEN-100-1-Lamp-MB-STD-XX-XX | 0.5 | 0.1306 |  | 112.24
RT | Incandescent Up to 100W Retrofit | INX-GEN-30-1-Lamp-XX-XX-XX-XX | CFL-GEN-10-1-Lamp-EB-HE-XX-XX | 0.03 | 0.01058 |  | 76.35
RT | Incandescent Up to 100W Retrofit | INX-GEN-35-1-Lamp-XX-XX-XX-XX | CFL-GEN-10-1-Lamp-EB-HE-XX-XX | 0.035 | 0.01058 |  | 76.35
RT | Incandescent Up to 100W Retrofit | INX-GEN-40-1-Lamp-XX-XX-XX-XX-MN | CFL-GEN-10-1-Lamp-EB-HE-XX-XX | 0.037 | 0.01058 |  | 76.35
RT | Incandescent Up to 100W Retrofit | INX-GEN-40-1-Lamp-XX-XX-XX-XX-MN | CFL-GEN-10-1-Lamp-EB-HE-XX-XX | 0.037 | 0.01058 |  | 76.35
RT | Incandescent Up to 100W Retrofit | INX-GEN-45-1-Lamp-XX-XX-XX-XX-MN | CFL-GEN-10-1-Lamp-EB-HE-XX-XX | 0.0424 | 0.01058 |  | 76.35
RT | Incandescent Up to 100W Retrofit | INX-GEN-45-1-Lamp-XX-XX-XX-XX-MN | CFL-GEN-10-1-Lamp-EB-HE-XX-XX | 0.0424 | 0.01058 |  | 76.35
RT | Incandescent Up to 100W Retrofit | INX-GEN-50-1-Lamp-XX-XX-XX-XX-MN | CFL-GEN-10-1-Lamp-EB-HE-XX-XX | 0.0471 | 0.01058 |  | 76.35
RT | Incandescent Up to 100W Retrofit | INX-GEN-50-1-Lamp-XX-XX-XX-XX-MN | CFL-GEN-10-1-Lamp-EB-HE-XX-XX | 0.0471 | 0.01058 |  | 76.35
RT | Incandescent Up to 100W Retrofit | INX-GEN-30-1-Lamp-XX-XX-XX-XX | CFL-GEN-10-1-Lamp-MB-STD-XX-XX | 0.03 | 0.01306 |  | 76.35
RT | Incandescent Up to 100W Retrofit | INX-GEN-35-1-Lamp-XX-XX-XX-XX | CFL-GEN-10-1-Lamp-MB-STD-XX-XX | 0.035 | 0.01306 |  | 76.35
RT | Incandescent Up to 100W Retrofit | INX-GEN-40-1-Lamp-XX-XX-XX-XX-MN | CFL-GEN-10-1-Lamp-MB-STD-XX-XX | 0.037 | 0.01306 |  | 76.35
RT | Incandescent Up to 100W Retrofit | INX-GEN-40-1-Lamp-XX-XX-XX-XX-MN | CFL-GEN-10-1-Lamp-MB-STD-XX-XX | 0.037 | 0.01306 |  | 76.35
RT | Incandescent Up to 100W Retrofit | INX-GEN-45-1-Lamp-XX-XX-XX-XX-MN | CFL-GEN-10-1-Lamp-MB-STD-XX-XX | 0.0424 | 0.01306 |  | 76.35
RT | Incandescent Up to 100W Retrofit | INX-GEN-45-1-Lamp-XX-XX-XX-XX-MN | CFL-GEN-10-1-Lamp-MB-STD-XX-XX | 0.0424 | 0.01306 |  | 76.35
RT | Incandescent Up to 100W Retrofit | INX-GEN-50-1-Lamp-XX-XX-XX-XX-MN | CFL-GEN-10-1-Lamp-MB-STD-XX-XX | 0.0471 | 0.01306 |  | 76.35
RT | Incandescent Up to 100W Retrofit | INX-GEN-50-1-Lamp-XX-XX-XX-XX-MN | CFL-GEN-10-1-Lamp-MB-STD-XX-XX | 0.0471 | 0.01306 |  | 76.35
RT | Incandescent Up to 100W Retrofit | INX-GEN-30-1-Lamp-XX-XX-XX-XX | CFL-GEN-11-1-Lamp-EB-HE-XX-XX | 0.03 | 0.011638 |  | 76.35
RT | Incandescent Up to 100W Retrofit | INX-GEN-35-1-Lamp-XX-XX-XX-XX | CFL-GEN-11-1-Lamp-EB-HE-XX-XX | 0.035 | 0.011638 |  | 76.35
RT | Incandescent Up to 100W Retrofit | INX-GEN-40-1-Lamp-XX-XX-XX-XX-MN | CFL-GEN-11-1-Lamp-EB-HE-XX-XX | 0.037 | 0.011638 |  | 76.35
RT | Incandescent Up to 100W Retrofit | INX-GEN-40-1-Lamp-XX-XX-XX-XX-MN | CFL-GEN-11-1-Lamp-EB-HE-XX-XX | 0.037 | 0.011638 |  | 76.35
RT | Incandescent Up to 100W Retrofit | INX-GEN-45-1-Lamp-XX-XX-XX-XX-MN | CFL-GEN-11-1-Lamp-EB-HE-XX-XX | 0.0424 | 0.011638 |  | 76.35
RT | Incandescent Up to 100W Retrofit | INX-GEN-45-1-Lamp-XX-XX-XX-XX-MN | CFL-GEN-11-1-Lamp-EB-HE-XX-XX | 0.0424 | 0.011638 |  | 76.35
RT | Incandescent Up to 100W Retrofit | INX-GEN-50-1-Lamp-XX-XX-XX-XX-MN | CFL-GEN-11-1-Lamp-EB-HE-XX-XX | 0.0471 | 0.011638 |  | 76.35
RT | Incandescent Up to 100W Retrofit | INX-GEN-50-1-Lamp-XX-XX-XX-XX-MN | CFL-GEN-11-1-Lamp-EB-HE-XX-XX | 0.0471 | 0.011638 |  | 76.35
RT | Incandescent Up to 100W Retrofit | INX-GEN-55-1-Lamp-XX-XX-XX-XX-MN | CFL-GEN-11-1-Lamp-EB-HE-XX-XX | 0.0513 | 0.011638 |  | 76.35
RT | Incandescent Up to 100W Retrofit | INX-GEN-55-1-Lamp-XX-XX-XX-XX-MN | CFL-GEN-11-1-Lamp-EB-HE-XX-XX | 0.0513 | 0.011638 |  | 76.35
RT | Incandescent Up to 100W Retrofit | INX-GEN-30-1-Lamp-XX-XX-XX-XX | CFL-GEN-11-1-Lamp-MB-STD-XX-XX | 0.03 | 0.014366 |  | 76.35
RT | Incandescent Up to 100W Retrofit | INX-GEN-35-1-Lamp-XX-XX-XX-XX | CFL-GEN-11-1-Lamp-MB-STD-XX-XX | 0.035 | 0.014366 |  | 76.35
RT | Incandescent Up to 100W Retrofit | INX-GEN-40-1-Lamp-XX-XX-XX-XX-MN | CFL-GEN-11-1-Lamp-MB-STD-XX-XX | 0.037 | 0.014366 |  | 76.35
RT | Incandescent Up to 100W Retrofit | INX-GEN-40-1-Lamp-XX-XX-XX-XX-MN | CFL-GEN-11-1-Lamp-MB-STD-XX-XX | 0.037 | 0.014366 |  | 76.35
RT | Incandescent Up to 100W Retrofit | INX-GEN-45-1-Lamp-XX-XX-XX-XX-MN | CFL-GEN-11-1-Lamp-MB-STD-XX-XX | 0.0424 | 0.014366 |  | 76.35
RT | Incandescent Up to 100W Retrofit | INX-GEN-45-1-Lamp-XX-XX-XX-XX-MN | CFL-GEN-11-1-Lamp-MB-STD-XX-XX | 0.0424 | 0.014366 |  | 76.35
RT | Incandescent Up to 100W Retrofit | INX-GEN-50-1-Lamp-XX-XX-XX-XX-MN | CFL-GEN-11-1-Lamp-MB-STD-XX-XX | 0.0471 | 0.014366 |  | 76.35
RT | Incandescent Up to 100W Retrofit | INX-GEN-50-1-Lamp-XX-XX-XX-XX-MN | CFL-GEN-11-1-Lamp-MB-STD-XX-XX | 0.0471 | 0.014366 |  | 76.35
RT | Incandescent Up to 100W Retrofit | INX-GEN-55-1-Lamp-XX-XX-XX-XX-MN | CFL-GEN-11-1-Lamp-MB-STD-XX-XX | 0.0513 | 0.014366 |  | 76.35
RT | Incandescent Up to 100W Retrofit | INX-GEN-55-1-Lamp-XX-XX-XX-XX-MN | CFL-GEN-11-1-Lamp-MB-STD-XX-XX | 0.0513 | 0.014366 |  | 76.35
RT | Incandescent Up to 100W Retrofit | INX-GEN-3-1-Lamp-XX-XX-XX-XX | CFL-GEN-1-1-Lamp-EB-HE-XX-XX | 0.003 | 0.001058 |  | 76.35
RT | Incandescent Up to 100W Retrofit | INX-GEN-4-1-Lamp-XX-XX-XX-XX | CFL-GEN-1-1-Lamp-EB-HE-XX-XX | 0.004 | 0.001058 |  | 76.35
RT | Incandescent Up to 100W Retrofit | INX-GEN-5-1-Lamp-XX-XX-XX-XX | CFL-GEN-1-1-Lamp-EB-HE-XX-XX | 0.005 | 0.001058 |  | 76.35
RT | Incandescent Up to 100W Retrofit | INX-GEN-3-1-Lamp-XX-XX-XX-XX | CFL-GEN-1-1-Lamp-MB-STD-XX-XX | 0.003 | 0.001306 |  | 76.35
RT | Incandescent Up to 100W Retrofit | INX-GEN-4-1-Lamp-XX-XX-XX-XX | CFL-GEN-1-1-Lamp-MB-STD-XX-XX | 0.004 | 0.001306 |  | 76.35
RT | Incandescent Up to 100W Retrofit | INX-GEN-5-1-Lamp-XX-XX-XX-XX | CFL-GEN-1-1-Lamp-MB-STD-XX-XX | 0.005 | 0.001306 |  | 76.35
RT | Incandescent Up to 100W Retrofit | INX-GEN-35-1-Lamp-XX-XX-XX-XX | CFL-GEN-12-1-Lamp-EB-HE-XX-XX | 0.035 | 0.012696 |  | 76.35
RT | Incandescent Up to 100W Retrofit | INX-GEN-40-1-Lamp-XX-XX-XX-XX-MN | CFL-GEN-12-1-Lamp-EB-HE-XX-XX | 0.037 | 0.012696 |  | 76.35
RT | Incandescent Up to 100W Retrofit | INX-GEN-40-1-Lamp-XX-XX-XX-XX-MN | CFL-GEN-12-1-Lamp-EB-HE-XX-XX | 0.037 | 0.012696 |  | 76.35
RT | Incandescent Up to 100W Retrofit | INX-GEN-45-1-Lamp-XX-XX-XX-XX-MN | CFL-GEN-12-1-Lamp-EB-HE-XX-XX | 0.0424 | 0.012696 |  | 76.35
RT | Incandescent Up to 100W Retrofit | INX-GEN-45-1-Lamp-XX-XX-XX-XX-MN | CFL-GEN-12-1-Lamp-EB-HE-XX-XX | 0.0424 | 0.012696 |  | 76.35
RT | Incandescent Up to 100W Retrofit | INX-GEN-50-1-Lamp-XX-XX-XX-XX-MN | CFL-GEN-12-1-Lamp-EB-HE-XX-XX | 0.0471 | 0.012696 |  | 76.35
RT | Incandescent Up to 100W Retrofit | INX-GEN-50-1-Lamp-XX-XX-XX-XX-MN | CFL-GEN-12-1-Lamp-EB-HE-XX-XX | 0.0471 | 0.012696 |  | 76.35
RT | Incandescent Up to 100W Retrofit | INX-GEN-55-1-Lamp-XX-XX-XX-XX-MN | CFL-GEN-12-1-Lamp-EB-HE-XX-XX | 0.0513 | 0.012696 |  | 76.35
RT | Incandescent Up to 100W Retrofit | INX-GEN-55-1-Lamp-XX-XX-XX-XX-MN | CFL-GEN-12-1-Lamp-EB-HE-XX-XX | 0.0513 | 0.012696 |  | 76.35
RT | Incandescent Up to 100W Retrofit | INX-GEN-60-1-Lamp-XX-XX-XX-XX-MN | CFL-GEN-12-1-Lamp-EB-HE-XX-XX | 0.055 | 0.012696 |  | 76.35
RT | Incandescent Up to 100W Retrofit | INX-GEN-60-1-Lamp-XX-XX-XX-XX-MN | CFL-GEN-12-1-Lamp-EB-HE-XX-XX | 0.055 | 0.012696 |  | 76.35
RT | Incandescent Up to 100W Retrofit | INX-GEN-35-1-Lamp-XX-XX-XX-XX | CFL-GEN-12-1-Lamp-MB-STD-XX-XX | 0.035 | 0.015672 |  | 76.35
RT | Incandescent Up to 100W Retrofit | INX-GEN-40-1-Lamp-XX-XX-XX-XX-MN | CFL-GEN-12-1-Lamp-MB-STD-XX-XX | 0.037 | 0.015672 |  | 76.35
RT | Incandescent Up to 100W Retrofit | INX-GEN-40-1-Lamp-XX-XX-XX-XX-MN | CFL-GEN-12-1-Lamp-MB-STD-XX-XX | 0.037 | 0.015672 |  | 76.35
RT | Incandescent Up to 100W Retrofit | INX-GEN-45-1-Lamp-XX-XX-XX-XX-MN | CFL-GEN-12-1-Lamp-MB-STD-XX-XX | 0.0424 | 0.015672 |  | 76.35
RT | Incandescent Up to 100W Retrofit | INX-GEN-45-1-Lamp-XX-XX-XX-XX-MN | CFL-GEN-12-1-Lamp-MB-STD-XX-XX | 0.0424 | 0.015672 |  | 76.35
RT | Incandescent Up to 100W Retrofit | INX-GEN-50-1-Lamp-XX-XX-XX-XX-MN | CFL-GEN-12-1-Lamp-MB-STD-XX-XX | 0.0471 | 0.015672 |  | 76.35
RT | Incandescent Up to 100W Retrofit | INX-GEN-50-1-Lamp-XX-XX-XX-XX-MN | CFL-GEN-12-1-Lamp-MB-STD-XX-XX | 0.0471 | 0.015672 |  | 76.35
RT | Incandescent Up to 100W Retrofit | INX-GEN-55-1-Lamp-XX-XX-XX-XX-MN | CFL-GEN-12-1-Lamp-MB-STD-XX-XX | 0.0513 | 0.015672 |  | 76.35
RT | Incandescent Up to 100W Retrofit | INX-GEN-55-1-Lamp-XX-XX-XX-XX-MN | CFL-GEN-12-1-Lamp-MB-STD-XX-XX | 0.0513 | 0.015672 |  | 76.35
RT | Incandescent Up to 100W Retrofit | INX-GEN-60-1-Lamp-XX-XX-XX-XX-MN | CFL-GEN-12-1-Lamp-MB-STD-XX-XX | 0.055 | 0.015672 |  | 76.35
RT | Incandescent Up to 100W Retrofit | INX-GEN-60-1-Lamp-XX-XX-XX-XX-MN | CFL-GEN-12-1-Lamp-MB-STD-XX-XX | 0.055 | 0.015672 |  | 76.35
RT | Incandescent Up to 100W Retrofit | INX-GEN-35-1-Lamp-XX-XX-XX-XX | CFL-GEN-13-1-Lamp-EB-HE-XX-XX | 0.035 | 0.013754 |  | 76.35
RT | Incandescent Up to 100W Retrofit | INX-GEN-40-1-Lamp-XX-XX-XX-XX-MN | CFL-GEN-13-1-Lamp-EB-HE-XX-XX | 0.037 | 0.013754 |  | 76.35
RT | Incandescent Up to 100W Retrofit | INX-GEN-40-1-Lamp-XX-XX-XX-XX-MN | CFL-GEN-13-1-Lamp-EB-HE-XX-XX | 0.037 | 0.013754 |  | 76.35
RT | Incandescent Up to 100W Retrofit | INX-GEN-45-1-Lamp-XX-XX-XX-XX-MN | CFL-GEN-13-1-Lamp-EB-HE-XX-XX | 0.0424 | 0.013754 |  | 76.35
RT | Incandescent Up to 100W Retrofit | INX-GEN-45-1-Lamp-XX-XX-XX-XX-MN | CFL-GEN-13-1-Lamp-EB-HE-XX-XX | 0.0424 | 0.013754 |  | 76.35
RT | Incandescent Up to 100W Retrofit | INX-GEN-50-1-Lamp-XX-XX-XX-XX-MN | CFL-GEN-13-1-Lamp-EB-HE-XX-XX | 0.0471 | 0.013754 |  | 76.35
RT | Incandescent Up to 100W Retrofit | INX-GEN-50-1-Lamp-XX-XX-XX-XX-MN | CFL-GEN-13-1-Lamp-EB-HE-XX-XX | 0.0471 | 0.013754 |  | 76.35
RT | Incandescent Up to 100W Retrofit | INX-GEN-55-1-Lamp-XX-XX-XX-XX-MN | CFL-GEN-13-1-Lamp-EB-HE-XX-XX | 0.0513 | 0.013754 |  | 76.35
RT | Incandescent Up to 100W Retrofit | INX-GEN-55-1-Lamp-XX-XX-XX-XX-MN | CFL-GEN-13-1-Lamp-EB-HE-XX-XX | 0.0513 | 0.013754 |  | 76.35
RT | Incandescent Up to 100W Retrofit | INX-GEN-60-1-Lamp-XX-XX-XX-XX-MN | CFL-GEN-13-1-Lamp-EB-HE-XX-XX | 0.055 | 0.013754 |  | 76.35
RT | Incandescent Up to 100W Retrofit | INX-GEN-60-1-Lamp-XX-XX-XX-XX-MN | CFL-GEN-13-1-Lamp-EB-HE-XX-XX | 0.055 | 0.013754 |  | 76.35
RT | Incandescent Up to 100W Retrofit | INX-GEN-65-1-Lamp-XX-XX-XX-XX-MN | CFL-GEN-13-1-Lamp-EB-HE-XX-XX | 0.0584 | 0.013754 |  | 76.35
RT | Incandescent Up to 100W Retrofit | INX-GEN-65-1-Lamp-XX-XX-XX-XX-MN | CFL-GEN-13-1-Lamp-EB-HE-XX-XX | 0.0584 | 0.013754 |  | 76.35
RT | Incandescent Up to 100W Retrofit | INX-GEN-35-1-Lamp-XX-XX-XX-XX | CFL-GEN-13-1-Lamp-MB-STD-XX-XX | 0.035 | 0.016978 |  | 76.35
RT | Incandescent Up to 100W Retrofit | INX-GEN-40-1-Lamp-XX-XX-XX-XX-MN | CFL-GEN-13-1-Lamp-MB-STD-XX-XX | 0.037 | 0.016978 |  | 76.35
RT | Incandescent Up to 100W Retrofit | INX-GEN-40-1-Lamp-XX-XX-XX-XX-MN | CFL-GEN-13-1-Lamp-MB-STD-XX-XX | 0.037 | 0.016978 |  | 76.35
RT | Incandescent Up to 100W Retrofit | INX-GEN-45-1-Lamp-XX-XX-XX-XX-MN | CFL-GEN-13-1-Lamp-MB-STD-XX-XX | 0.0424 | 0.016978 |  | 76.35
RT | Incandescent Up to 100W Retrofit | INX-GEN-45-1-Lamp-XX-XX-XX-XX-MN | CFL-GEN-13-1-Lamp-MB-STD-XX-XX | 0.0424 | 0.016978 |  | 76.35
RT | Incandescent Up to 100W Retrofit | INX-GEN-50-1-Lamp-XX-XX-XX-XX-MN | CFL-GEN-13-1-Lamp-MB-STD-XX-XX | 0.0471 | 0.016978 |  | 76.35
RT | Incandescent Up to 100W Retrofit | INX-GEN-50-1-Lamp-XX-XX-XX-XX-MN | CFL-GEN-13-1-Lamp-MB-STD-XX-XX | 0.0471 | 0.016978 |  | 76.35
RT | Incandescent Up to 100W Retrofit | INX-GEN-55-1-Lamp-XX-XX-XX-XX-MN | CFL-GEN-13-1-Lamp-MB-STD-XX-XX | 0.0513 | 0.016978 |  | 76.35
RT | Incandescent Up to 100W Retrofit | INX-GEN-55-1-Lamp-XX-XX-XX-XX-MN | CFL-GEN-13-1-Lamp-MB-STD-XX-XX | 0.0513 | 0.016978 |  | 76.35
RT | Incandescent Up to 100W Retrofit | INX-GEN-60-1-Lamp-XX-XX-XX-XX-MN | CFL-GEN-13-1-Lamp-MB-STD-XX-XX | 0.055 | 0.016978 |  | 76.35
RT | Incandescent Up to 100W Retrofit | INX-GEN-60-1-Lamp-XX-XX-XX-XX-MN | CFL-GEN-13-1-Lamp-MB-STD-XX-XX | 0.055 | 0.016978 |  | 76.35
RT | Incandescent Up to 100W Retrofit | INX-GEN-65-1-Lamp-XX-XX-XX-XX-MN | CFL-GEN-13-1-Lamp-MB-STD-XX-XX | 0.0584 | 0.016978 |  | 76.35
RT | Incandescent Up to 100W Retrofit | INX-GEN-65-1-Lamp-XX-XX-XX-XX-MN | CFL-GEN-13-1-Lamp-MB-STD-XX-XX | 0.0584 | 0.016978 |  | 76.35
RT | Incandescent Up to 100W Retrofit | INX-GEN-40-1-Lamp-XX-XX-XX-XX-MN | CFL-GEN-14-1-Lamp-EB-HE-XX-XX | 0.037 | 0.014812 |  | 76.35
RT | Incandescent Up to 100W Retrofit | INX-GEN-40-1-Lamp-XX-XX-XX-XX-MN | CFL-GEN-14-1-Lamp-EB-HE-XX-XX | 0.037 | 0.014812 |  | 76.35
RT | Incandescent Up to 100W Retrofit | INX-GEN-45-1-Lamp-XX-XX-XX-XX-MN | CFL-GEN-14-1-Lamp-EB-HE-XX-XX | 0.0424 | 0.014812 |  | 76.35
RT | Incandescent Up to 100W Retrofit | INX-GEN-45-1-Lamp-XX-XX-XX-XX-MN | CFL-GEN-14-1-Lamp-EB-HE-XX-XX | 0.0424 | 0.014812 |  | 76.35
RT | Incandescent Up to 100W Retrofit | INX-GEN-50-1-Lamp-XX-XX-XX-XX-MN | CFL-GEN-14-1-Lamp-EB-HE-XX-XX | 0.0471 | 0.014812 |  | 76.35
RT | Incandescent Up to 100W Retrofit | INX-GEN-50-1-Lamp-XX-XX-XX-XX-MN | CFL-GEN-14-1-Lamp-EB-HE-XX-XX | 0.0471 | 0.014812 |  | 76.35
RT | Incandescent Up to 100W Retrofit | INX-GEN-55-1-Lamp-XX-XX-XX-XX-MN | CFL-GEN-14-1-Lamp-EB-HE-XX-XX | 0.0513 | 0.014812 |  | 76.35
RT | Incandescent Up to 100W Retrofit | INX-GEN-55-1-Lamp-XX-XX-XX-XX-MN | CFL-GEN-14-1-Lamp-EB-HE-XX-XX | 0.0513 | 0.014812 |  | 76.35
RT | Incandescent Up to 100W Retrofit | INX-GEN-60-1-Lamp-XX-XX-XX-XX-MN | CFL-GEN-14-1-Lamp-EB-HE-XX-XX | 0.055 | 0.014812 |  | 76.35
RT | Incandescent Up to 100W Retrofit | INX-GEN-60-1-Lamp-XX-XX-XX-XX-MN | CFL-GEN-14-1-Lamp-EB-HE-XX-XX | 0.055 | 0.014812 |  | 76.35
RT | Incandescent Up to 100W Retrofit | INX-GEN-65-1-Lamp-XX-XX-XX-XX-MN | CFL-GEN-14-1-Lamp-EB-HE-XX-XX | 0.0584 | 0.014812 |  | 76.35
RT | Incandescent Up to 100W Retrofit | INX-GEN-65-1-Lamp-XX-XX-XX-XX-MN | CFL-GEN-14-1-Lamp-EB-HE-XX-XX | 0.0584 | 0.014812 |  | 76.35
RT | Incandescent Up to 100W Retrofit | INX-GEN-70-1-Lamp-XX-XX-XX-XX-MN | CFL-GEN-14-1-Lamp-EB-HE-XX-XX | 0.0615 | 0.014812 |  | 76.35
RT | Incandescent Up to 100W Retrofit | INX-GEN-70-1-Lamp-XX-XX-XX-XX-MN | CFL-GEN-14-1-Lamp-EB-HE-XX-XX | 0.0615 | 0.014812 |  | 76.35
RT | Incandescent Up to 100W Retrofit | INX-GEN-40-1-Lamp-XX-XX-XX-XX-MN | CFL-GEN-14-1-Lamp-MB-STD-XX-XX | 0.037 | 0.018284 |  | 76.35
RT | Incandescent Up to 100W Retrofit | INX-GEN-40-1-Lamp-XX-XX-XX-XX-MN | CFL-GEN-14-1-Lamp-MB-STD-XX-XX | 0.037 | 0.018284 |  | 76.35
RT | Incandescent Up to 100W Retrofit | INX-GEN-45-1-Lamp-XX-XX-XX-XX-MN | CFL-GEN-14-1-Lamp-MB-STD-XX-XX | 0.0424 | 0.018284 |  | 76.35
RT | Incandescent Up to 100W Retrofit | INX-GEN-45-1-Lamp-XX-XX-XX-XX-MN | CFL-GEN-14-1-Lamp-MB-STD-XX-XX | 0.0424 | 0.018284 |  | 76.35
RT | Incandescent Up to 100W Retrofit | INX-GEN-50-1-Lamp-XX-XX-XX-XX-MN | CFL-GEN-14-1-Lamp-MB-STD-XX-XX | 0.0471 | 0.018284 |  | 76.35
RT | Incandescent Up to 100W Retrofit | INX-GEN-50-1-Lamp-XX-XX-XX-XX-MN | CFL-GEN-14-1-Lamp-MB-STD-XX-XX | 0.0471 | 0.018284 |  | 76.35
RT | Incandescent Up to 100W Retrofit | INX-GEN-55-1-Lamp-XX-XX-XX-XX-MN | CFL-GEN-14-1-Lamp-MB-STD-XX-XX | 0.0513 | 0.018284 |  | 76.35
RT | Incandescent Up to 100W Retrofit | INX-GEN-55-1-Lamp-XX-XX-XX-XX-MN | CFL-GEN-14-1-Lamp-MB-STD-XX-XX | 0.0513 | 0.018284 |  | 76.35
RT | Incandescent Up to 100W Retrofit | INX-GEN-60-1-Lamp-XX-XX-XX-XX-MN | CFL-GEN-14-1-Lamp-MB-STD-XX-XX | 0.055 | 0.018284 |  | 76.35
RT | Incandescent Up to 100W Retrofit | INX-GEN-60-1-Lamp-XX-XX-XX-XX-MN | CFL-GEN-14-1-Lamp-MB-STD-XX-XX | 0.055 | 0.018284 |  | 76.35
RT | Incandescent Up to 100W Retrofit | INX-GEN-65-1-Lamp-XX-XX-XX-XX-MN | CFL-GEN-14-1-Lamp-MB-STD-XX-XX | 0.0584 | 0.018284 |  | 76.35
RT | Incandescent Up to 100W Retrofit | INX-GEN-65-1-Lamp-XX-XX-XX-XX-MN | CFL-GEN-14-1-Lamp-MB-STD-XX-XX | 0.0584 | 0.018284 |  | 76.35
RT | Incandescent Up to 100W Retrofit | INX-GEN-70-1-Lamp-XX-XX-XX-XX-MN | CFL-GEN-14-1-Lamp-MB-STD-XX-XX | 0.0615 | 0.018284 |  | 76.35
RT | Incandescent Up to 100W Retrofit | INX-GEN-70-1-Lamp-XX-XX-XX-XX-MN | CFL-GEN-14-1-Lamp-MB-STD-XX-XX | 0.0615 | 0.018284 |  | 76.35
RT | Incandescent Up to 100W Retrofit | INX-GEN-45-1-Lamp-XX-XX-XX-XX-MN | CFL-GEN-15-1-Lamp-EB-HE-XX-XX | 0.0424 | 0.01587 |  | 76.35
RT | Incandescent Up to 100W Retrofit | INX-GEN-45-1-Lamp-XX-XX-XX-XX-MN | CFL-GEN-15-1-Lamp-EB-HE-XX-XX | 0.0424 | 0.01587 |  | 76.35
RT | Incandescent Up to 100W Retrofit | INX-GEN-50-1-Lamp-XX-XX-XX-XX-MN | CFL-GEN-15-1-Lamp-EB-HE-XX-XX | 0.0471 | 0.01587 |  | 76.35
RT | Incandescent Up to 100W Retrofit | INX-GEN-50-1-Lamp-XX-XX-XX-XX-MN | CFL-GEN-15-1-Lamp-EB-HE-XX-XX | 0.0471 | 0.01587 |  | 76.35
RT | Incandescent Up to 100W Retrofit | INX-GEN-55-1-Lamp-XX-XX-XX-XX-MN | CFL-GEN-15-1-Lamp-EB-HE-XX-XX | 0.0513 | 0.01587 |  | 76.35
RT | Incandescent Up to 100W Retrofit | INX-GEN-55-1-Lamp-XX-XX-XX-XX-MN | CFL-GEN-15-1-Lamp-EB-HE-XX-XX | 0.0513 | 0.01587 |  | 76.35
RT | Incandescent Up to 100W Retrofit | INX-GEN-60-1-Lamp-XX-XX-XX-XX-MN | CFL-GEN-15-1-Lamp-EB-HE-XX-XX | 0.055 | 0.01587 |  | 76.35
RT | Incandescent Up to 100W Retrofit | INX-GEN-60-1-Lamp-XX-XX-XX-XX-MN | CFL-GEN-15-1-Lamp-EB-HE-XX-XX | 0.055 | 0.01587 |  | 76.35
RT | Incandescent Up to 100W Retrofit | INX-GEN-65-1-Lamp-XX-XX-XX-XX-MN | CFL-GEN-15-1-Lamp-EB-HE-XX-XX | 0.0584 | 0.01587 |  | 76.35
RT | Incandescent Up to 100W Retrofit | INX-GEN-65-1-Lamp-XX-XX-XX-XX-MN | CFL-GEN-15-1-Lamp-EB-HE-XX-XX | 0.0584 | 0.01587 |  | 76.35
RT | Incandescent Up to 100W Retrofit | INX-GEN-70-1-Lamp-XX-XX-XX-XX-MN | CFL-GEN-15-1-Lamp-EB-HE-XX-XX | 0.0615 | 0.01587 |  | 76.35
RT | Incandescent Up to 100W Retrofit | INX-GEN-70-1-Lamp-XX-XX-XX-XX-MN | CFL-GEN-15-1-Lamp-EB-HE-XX-XX | 0.0615 | 0.01587 |  | 76.35
RT | Incandescent Up to 100W Retrofit | INX-GEN-75-1-Lamp-XX-XX-XX-XX-MN | CFL-GEN-15-1-Lamp-EB-HE-XX-XX | 0.0645 | 0.01587 |  | 76.35
RT | Incandescent Up to 100W Retrofit | INX-GEN-75-1-Lamp-XX-XX-XX-XX-MN | CFL-GEN-15-1-Lamp-EB-HE-XX-XX | 0.0645 | 0.01587 |  | 76.35
RT | Incandescent Up to 100W Retrofit | INX-GEN-45-1-Lamp-XX-XX-XX-XX-MN | CFL-GEN-15-1-Lamp-MB-STD-XX-XX | 0.0424 | 0.01959 |  | 76.35
RT | Incandescent Up to 100W Retrofit | INX-GEN-45-1-Lamp-XX-XX-XX-XX-MN | CFL-GEN-15-1-Lamp-MB-STD-XX-XX | 0.0424 | 0.01959 |  | 76.35
RT | Incandescent Up to 100W Retrofit | INX-GEN-50-1-Lamp-XX-XX-XX-XX-MN | CFL-GEN-15-1-Lamp-MB-STD-XX-XX | 0.0471 | 0.01959 |  | 76.35
RT | Incandescent Up to 100W Retrofit | INX-GEN-50-1-Lamp-XX-XX-XX-XX-MN | CFL-GEN-15-1-Lamp-MB-STD-XX-XX | 0.0471 | 0.01959 |  | 76.35
RT | Incandescent Up to 100W Retrofit | INX-GEN-55-1-Lamp-XX-XX-XX-XX-MN | CFL-GEN-15-1-Lamp-MB-STD-XX-XX | 0.0513 | 0.01959 |  | 76.35
RT | Incandescent Up to 100W Retrofit | INX-GEN-55-1-Lamp-XX-XX-XX-XX-MN | CFL-GEN-15-1-Lamp-MB-STD-XX-XX | 0.0513 | 0.01959 |  | 76.35
RT | Incandescent Up to 100W Retrofit | INX-GEN-60-1-Lamp-XX-XX-XX-XX-MN | CFL-GEN-15-1-Lamp-MB-STD-XX-XX | 0.055 | 0.01959 |  | 76.35
RT | Incandescent Up to 100W Retrofit | INX-GEN-60-1-Lamp-XX-XX-XX-XX-MN | CFL-GEN-15-1-Lamp-MB-STD-XX-XX | 0.055 | 0.01959 |  | 76.35
RT | Incandescent Up to 100W Retrofit | INX-GEN-65-1-Lamp-XX-XX-XX-XX-MN | CFL-GEN-15-1-Lamp-MB-STD-XX-XX | 0.0584 | 0.01959 |  | 76.35
RT | Incandescent Up to 100W Retrofit | INX-GEN-65-1-Lamp-XX-XX-XX-XX-MN | CFL-GEN-15-1-Lamp-MB-STD-XX-XX | 0.0584 | 0.01959 |  | 76.35
RT | Incandescent Up to 100W Retrofit | INX-GEN-70-1-Lamp-XX-XX-XX-XX-MN | CFL-GEN-15-1-Lamp-MB-STD-XX-XX | 0.0615 | 0.01959 |  | 76.35
RT | Incandescent Up to 100W Retrofit | INX-GEN-70-1-Lamp-XX-XX-XX-XX-MN | CFL-GEN-15-1-Lamp-MB-STD-XX-XX | 0.0615 | 0.01959 |  | 76.35
RT | Incandescent Up to 100W Retrofit | INX-GEN-75-1-Lamp-XX-XX-XX-XX-MN | CFL-GEN-15-1-Lamp-MB-STD-XX-XX | 0.0645 | 0.01959 |  | 76.35
RT | Incandescent Up to 100W Retrofit | INX-GEN-75-1-Lamp-XX-XX-XX-XX-MN | CFL-GEN-15-1-Lamp-MB-STD-XX-XX | 0.0645 | 0.01959 |  | 76.35
RT | Incandescent Up to 100W Retrofit | INX-GEN-45-1-Lamp-XX-XX-XX-XX-MN | CFL-GEN-16-1-Lamp-EB-HE-XX-XX | 0.0424 | 0.016928 |  | 76.35
RT | Incandescent Up to 100W Retrofit | INX-GEN-45-1-Lamp-XX-XX-XX-XX-MN | CFL-GEN-16-1-Lamp-EB-HE-XX-XX | 0.0424 | 0.016928 |  | 76.35
RT | Incandescent Up to 100W Retrofit | INX-GEN-50-1-Lamp-XX-XX-XX-XX-MN | CFL-GEN-16-1-Lamp-EB-HE-XX-XX | 0.0471 | 0.016928 |  | 76.35
RT | Incandescent Up to 100W Retrofit | INX-GEN-50-1-Lamp-XX-XX-XX-XX-MN | CFL-GEN-16-1-Lamp-EB-HE-XX-XX | 0.0471 | 0.016928 |  | 76.35
RT | Incandescent Up to 100W Retrofit | INX-GEN-55-1-Lamp-XX-XX-XX-XX-MN | CFL-GEN-16-1-Lamp-EB-HE-XX-XX | 0.0513 | 0.016928 |  | 76.35
RT | Incandescent Up to 100W Retrofit | INX-GEN-55-1-Lamp-XX-XX-XX-XX-MN | CFL-GEN-16-1-Lamp-EB-HE-XX-XX | 0.0513 | 0.016928 |  | 76.35
RT | Incandescent Up to 100W Retrofit | INX-GEN-60-1-Lamp-XX-XX-XX-XX-MN | CFL-GEN-16-1-Lamp-EB-HE-XX-XX | 0.055 | 0.016928 |  | 76.35
RT | Incandescent Up to 100W Retrofit | INX-GEN-60-1-Lamp-XX-XX-XX-XX-MN | CFL-GEN-16-1-Lamp-EB-HE-XX-XX | 0.055 | 0.016928 |  | 76.35
RT | Incandescent Up to 100W Retrofit | INX-GEN-65-1-Lamp-XX-XX-XX-XX-MN | CFL-GEN-16-1-Lamp-EB-HE-XX-XX | 0.0584 | 0.016928 |  | 76.35
RT | Incandescent Up to 100W Retrofit | INX-GEN-65-1-Lamp-XX-XX-XX-XX-MN | CFL-GEN-16-1-Lamp-EB-HE-XX-XX | 0.0584 | 0.016928 |  | 76.35
RT | Incandescent Up to 100W Retrofit | INX-GEN-70-1-Lamp-XX-XX-XX-XX-MN | CFL-GEN-16-1-Lamp-EB-HE-XX-XX | 0.0615 | 0.016928 |  | 76.35
RT | Incandescent Up to 100W Retrofit | INX-GEN-70-1-Lamp-XX-XX-XX-XX-MN | CFL-GEN-16-1-Lamp-EB-HE-XX-XX | 0.0615 | 0.016928 |  | 76.35
RT | Incandescent Up to 100W Retrofit | INX-GEN-75-1-Lamp-XX-XX-XX-XX-MN | CFL-GEN-16-1-Lamp-EB-HE-XX-XX | 0.0645 | 0.016928 |  | 76.35
RT | Incandescent Up to 100W Retrofit | INX-GEN-75-1-Lamp-XX-XX-XX-XX-MN | CFL-GEN-16-1-Lamp-EB-HE-XX-XX | 0.0645 | 0.016928 |  | 76.35
RT | Incandescent Up to 100W Retrofit | INX-GEN-80-1-Lamp-XX-XX-XX-XX-MN | CFL-GEN-16-1-Lamp-EB-HE-XX-XX | 0.0674 | 0.016928 |  | 76.35
RT | Incandescent Up to 100W Retrofit | INX-GEN-80-1-Lamp-XX-XX-XX-XX-MN | CFL-GEN-16-1-Lamp-EB-HE-XX-XX | 0.0674 | 0.016928 |  | 76.35
RT | Incandescent Up to 100W Retrofit | INX-GEN-45-1-Lamp-XX-XX-XX-XX-MN | CFL-GEN-16-1-Lamp-MB-STD-XX-XX | 0.0424 | 0.020896 |  | 76.35
RT | Incandescent Up to 100W Retrofit | INX-GEN-45-1-Lamp-XX-XX-XX-XX-MN | CFL-GEN-16-1-Lamp-MB-STD-XX-XX | 0.0424 | 0.020896 |  | 76.35
RT | Incandescent Up to 100W Retrofit | INX-GEN-50-1-Lamp-XX-XX-XX-XX-MN | CFL-GEN-16-1-Lamp-MB-STD-XX-XX | 0.0471 | 0.020896 |  | 76.35
RT | Incandescent Up to 100W Retrofit | INX-GEN-50-1-Lamp-XX-XX-XX-XX-MN | CFL-GEN-16-1-Lamp-MB-STD-XX-XX | 0.0471 | 0.020896 |  | 76.35
RT | Incandescent Up to 100W Retrofit | INX-GEN-55-1-Lamp-XX-XX-XX-XX-MN | CFL-GEN-16-1-Lamp-MB-STD-XX-XX | 0.0513 | 0.020896 |  | 76.35
RT | Incandescent Up to 100W Retrofit | INX-GEN-55-1-Lamp-XX-XX-XX-XX-MN | CFL-GEN-16-1-Lamp-MB-STD-XX-XX | 0.0513 | 0.020896 |  | 76.35
RT | Incandescent Up to 100W Retrofit | INX-GEN-60-1-Lamp-XX-XX-XX-XX-MN | CFL-GEN-16-1-Lamp-MB-STD-XX-XX | 0.055 | 0.020896 |  | 76.35
RT | Incandescent Up to 100W Retrofit | INX-GEN-60-1-Lamp-XX-XX-XX-XX-MN | CFL-GEN-16-1-Lamp-MB-STD-XX-XX | 0.055 | 0.020896 |  | 76.35
RT | Incandescent Up to 100W Retrofit | INX-GEN-65-1-Lamp-XX-XX-XX-XX-MN | CFL-GEN-16-1-Lamp-MB-STD-XX-XX | 0.0584 | 0.020896 |  | 76.35
RT | Incandescent Up to 100W Retrofit | INX-GEN-65-1-Lamp-XX-XX-XX-XX-MN | CFL-GEN-16-1-Lamp-MB-STD-XX-XX | 0.0584 | 0.020896 |  | 76.35
RT | Incandescent Up to 100W Retrofit | INX-GEN-70-1-Lamp-XX-XX-XX-XX-MN | CFL-GEN-16-1-Lamp-MB-STD-XX-XX | 0.0615 | 0.020896 |  | 76.35
RT | Incandescent Up to 100W Retrofit | INX-GEN-70-1-Lamp-XX-XX-XX-XX-MN | CFL-GEN-16-1-Lamp-MB-STD-XX-XX | 0.0615 | 0.020896 |  | 76.35
RT | Incandescent Up to 100W Retrofit | INX-GEN-75-1-Lamp-XX-XX-XX-XX-MN | CFL-GEN-16-1-Lamp-MB-STD-XX-XX | 0.0645 | 0.020896 |  | 76.35
RT | Incandescent Up to 100W Retrofit | INX-GEN-75-1-Lamp-XX-XX-XX-XX-MN | CFL-GEN-16-1-Lamp-MB-STD-XX-XX | 0.0645 | 0.020896 |  | 76.35
RT | Incandescent Up to 100W Retrofit | INX-GEN-80-1-Lamp-XX-XX-XX-XX-MN | CFL-GEN-16-1-Lamp-MB-STD-XX-XX | 0.0674 | 0.020896 |  | 76.35
RT | Incandescent Up to 100W Retrofit | INX-GEN-80-1-Lamp-XX-XX-XX-XX-MN | CFL-GEN-16-1-Lamp-MB-STD-XX-XX | 0.0674 | 0.020896 |  | 76.35
RT | Incandescent Up to 100W Retrofit | INX-GEN-50-1-Lamp-XX-XX-XX-XX-MN | CFL-GEN-17-1-Lamp-EB-HE-XX-XX | 0.0471 | 0.017986 |  | 76.35
RT | Incandescent Up to 100W Retrofit | INX-GEN-50-1-Lamp-XX-XX-XX-XX-MN | CFL-GEN-17-1-Lamp-EB-HE-XX-XX | 0.0471 | 0.017986 |  | 76.35
RT | Incandescent Up to 100W Retrofit | INX-GEN-55-1-Lamp-XX-XX-XX-XX-MN | CFL-GEN-17-1-Lamp-EB-HE-XX-XX | 0.0513 | 0.017986 |  | 76.35
RT | Incandescent Up to 100W Retrofit | INX-GEN-55-1-Lamp-XX-XX-XX-XX-MN | CFL-GEN-17-1-Lamp-EB-HE-XX-XX | 0.0513 | 0.017986 |  | 76.35
RT | Incandescent Up to 100W Retrofit | INX-GEN-60-1-Lamp-XX-XX-XX-XX-MN | CFL-GEN-17-1-Lamp-EB-HE-XX-XX | 0.055 | 0.017986 |  | 76.35
RT | Incandescent Up to 100W Retrofit | INX-GEN-60-1-Lamp-XX-XX-XX-XX-MN | CFL-GEN-17-1-Lamp-EB-HE-XX-XX | 0.055 | 0.017986 |  | 76.35
RT | Incandescent Up to 100W Retrofit | INX-GEN-65-1-Lamp-XX-XX-XX-XX-MN | CFL-GEN-17-1-Lamp-EB-HE-XX-XX | 0.0584 | 0.017986 |  | 76.35
RT | Incandescent Up to 100W Retrofit | INX-GEN-65-1-Lamp-XX-XX-XX-XX-MN | CFL-GEN-17-1-Lamp-EB-HE-XX-XX | 0.0584 | 0.017986 |  | 76.35
RT | Incandescent Up to 100W Retrofit | INX-GEN-70-1-Lamp-XX-XX-XX-XX-MN | CFL-GEN-17-1-Lamp-EB-HE-XX-XX | 0.0615 | 0.017986 |  | 76.35
RT | Incandescent Up to 100W Retrofit | INX-GEN-70-1-Lamp-XX-XX-XX-XX-MN | CFL-GEN-17-1-Lamp-EB-HE-XX-XX | 0.0615 | 0.017986 |  | 76.35
RT | Incandescent Up to 100W Retrofit | INX-GEN-75-1-Lamp-XX-XX-XX-XX-MN | CFL-GEN-17-1-Lamp-EB-HE-XX-XX | 0.0645 | 0.017986 |  | 76.35
RT | Incandescent Up to 100W Retrofit | INX-GEN-75-1-Lamp-XX-XX-XX-XX-MN | CFL-GEN-17-1-Lamp-EB-HE-XX-XX | 0.0645 | 0.017986 |  | 76.35
RT | Incandescent Up to 100W Retrofit | INX-GEN-80-1-Lamp-XX-XX-XX-XX-MN | CFL-GEN-17-1-Lamp-EB-HE-XX-XX | 0.0674 | 0.017986 |  | 76.35
RT | Incandescent Up to 100W Retrofit | INX-GEN-80-1-Lamp-XX-XX-XX-XX-MN | CFL-GEN-17-1-Lamp-EB-HE-XX-XX | 0.0674 | 0.017986 |  | 76.35
RT | Incandescent Up to 100W Retrofit | INX-GEN-85-1-Lamp-XX-XX-XX-XX-MN | CFL-GEN-17-1-Lamp-EB-HE-XX-XX | 0.0704 | 0.017986 |  | 76.35
RT | Incandescent Up to 100W Retrofit | INX-GEN-85-1-Lamp-XX-XX-XX-XX-MN | CFL-GEN-17-1-Lamp-EB-HE-XX-XX | 0.0704 | 0.017986 |  | 76.35
RT | Incandescent Up to 100W Retrofit | INX-GEN-50-1-Lamp-XX-XX-XX-XX-MN | CFL-GEN-17-1-Lamp-MB-STD-XX-XX | 0.0471 | 0.022202 |  | 76.35
RT | Incandescent Up to 100W Retrofit | INX-GEN-50-1-Lamp-XX-XX-XX-XX-MN | CFL-GEN-17-1-Lamp-MB-STD-XX-XX | 0.0471 | 0.022202 |  | 76.35
RT | Incandescent Up to 100W Retrofit | INX-GEN-55-1-Lamp-XX-XX-XX-XX-MN | CFL-GEN-17-1-Lamp-MB-STD-XX-XX | 0.0513 | 0.022202 |  | 76.35
RT | Incandescent Up to 100W Retrofit | INX-GEN-55-1-Lamp-XX-XX-XX-XX-MN | CFL-GEN-17-1-Lamp-MB-STD-XX-XX | 0.0513 | 0.022202 |  | 76.35
RT | Incandescent Up to 100W Retrofit | INX-GEN-60-1-Lamp-XX-XX-XX-XX-MN | CFL-GEN-17-1-Lamp-MB-STD-XX-XX | 0.055 | 0.022202 |  | 76.35
RT | Incandescent Up to 100W Retrofit | INX-GEN-60-1-Lamp-XX-XX-XX-XX-MN | CFL-GEN-17-1-Lamp-MB-STD-XX-XX | 0.055 | 0.022202 |  | 76.35
RT | Incandescent Up to 100W Retrofit | INX-GEN-65-1-Lamp-XX-XX-XX-XX-MN | CFL-GEN-17-1-Lamp-MB-STD-XX-XX | 0.0584 | 0.022202 |  | 76.35
RT | Incandescent Up to 100W Retrofit | INX-GEN-65-1-Lamp-XX-XX-XX-XX-MN | CFL-GEN-17-1-Lamp-MB-STD-XX-XX | 0.0584 | 0.022202 |  | 76.35
RT | Incandescent Up to 100W Retrofit | INX-GEN-70-1-Lamp-XX-XX-XX-XX-MN | CFL-GEN-17-1-Lamp-MB-STD-XX-XX | 0.0615 | 0.022202 |  | 76.35
RT | Incandescent Up to 100W Retrofit | INX-GEN-70-1-Lamp-XX-XX-XX-XX-MN | CFL-GEN-17-1-Lamp-MB-STD-XX-XX | 0.0615 | 0.022202 |  | 76.35
RT | Incandescent Up to 100W Retrofit | INX-GEN-75-1-Lamp-XX-XX-XX-XX-MN | CFL-GEN-17-1-Lamp-MB-STD-XX-XX | 0.0645 | 0.022202 |  | 76.35
RT | Incandescent Up to 100W Retrofit | INX-GEN-75-1-Lamp-XX-XX-XX-XX-MN | CFL-GEN-17-1-Lamp-MB-STD-XX-XX | 0.0645 | 0.022202 |  | 76.35
RT | Incandescent Up to 100W Retrofit | INX-GEN-80-1-Lamp-XX-XX-XX-XX-MN | CFL-GEN-17-1-Lamp-MB-STD-XX-XX | 0.0674 | 0.022202 |  | 76.35
RT | Incandescent Up to 100W Retrofit | INX-GEN-80-1-Lamp-XX-XX-XX-XX-MN | CFL-GEN-17-1-Lamp-MB-STD-XX-XX | 0.0674 | 0.022202 |  | 76.35
RT | Incandescent Up to 100W Retrofit | INX-GEN-85-1-Lamp-XX-XX-XX-XX-MN | CFL-GEN-17-1-Lamp-MB-STD-XX-XX | 0.0704 | 0.022202 |  | 76.35
RT | Incandescent Up to 100W Retrofit | INX-GEN-85-1-Lamp-XX-XX-XX-XX-MN | CFL-GEN-17-1-Lamp-MB-STD-XX-XX | 0.0704 | 0.022202 |  | 76.35
RT | Incandescent Up to 100W Retrofit | INX-GEN-50-1-Lamp-XX-XX-XX-XX-MN | CFL-GEN-18-1-Lamp-EB-HE-XX-XX | 0.0471 | 0.019044 |  | 76.35
RT | Incandescent Up to 100W Retrofit | INX-GEN-50-1-Lamp-XX-XX-XX-XX-MN | CFL-GEN-18-1-Lamp-EB-HE-XX-XX | 0.0471 | 0.019044 |  | 76.35
RT | Incandescent Up to 100W Retrofit | INX-GEN-55-1-Lamp-XX-XX-XX-XX-MN | CFL-GEN-18-1-Lamp-EB-HE-XX-XX | 0.0513 | 0.019044 |  | 76.35
RT | Incandescent Up to 100W Retrofit | INX-GEN-55-1-Lamp-XX-XX-XX-XX-MN | CFL-GEN-18-1-Lamp-EB-HE-XX-XX | 0.0513 | 0.019044 |  | 76.35
RT | Incandescent Up to 100W Retrofit | INX-GEN-60-1-Lamp-XX-XX-XX-XX-MN | CFL-GEN-18-1-Lamp-EB-HE-XX-XX | 0.055 | 0.019044 |  | 76.35
RT | Incandescent Up to 100W Retrofit | INX-GEN-60-1-Lamp-XX-XX-XX-XX-MN | CFL-GEN-18-1-Lamp-EB-HE-XX-XX | 0.055 | 0.019044 |  | 76.35
RT | Incandescent Up to 100W Retrofit | INX-GEN-65-1-Lamp-XX-XX-XX-XX-MN | CFL-GEN-18-1-Lamp-EB-HE-XX-XX | 0.0584 | 0.019044 |  | 76.35
RT | Incandescent Up to 100W Retrofit | INX-GEN-65-1-Lamp-XX-XX-XX-XX-MN | CFL-GEN-18-1-Lamp-EB-HE-XX-XX | 0.0584 | 0.019044 |  | 76.35
RT | Incandescent Up to 100W Retrofit | INX-GEN-70-1-Lamp-XX-XX-XX-XX-MN | CFL-GEN-18-1-Lamp-EB-HE-XX-XX | 0.0615 | 0.019044 |  | 76.35
RT | Incandescent Up to 100W Retrofit | INX-GEN-70-1-Lamp-XX-XX-XX-XX-MN | CFL-GEN-18-1-Lamp-EB-HE-XX-XX | 0.0615 | 0.019044 |  | 76.35
RT | Incandescent Up to 100W Retrofit | INX-GEN-75-1-Lamp-XX-XX-XX-XX-MN | CFL-GEN-18-1-Lamp-EB-HE-XX-XX | 0.0645 | 0.019044 |  | 76.35
RT | Incandescent Up to 100W Retrofit | INX-GEN-75-1-Lamp-XX-XX-XX-XX-MN | CFL-GEN-18-1-Lamp-EB-HE-XX-XX | 0.0645 | 0.019044 |  | 76.35
RT | Incandescent Up to 100W Retrofit | INX-GEN-80-1-Lamp-XX-XX-XX-XX-MN | CFL-GEN-18-1-Lamp-EB-HE-XX-XX | 0.0674 | 0.019044 |  | 76.35
RT | Incandescent Up to 100W Retrofit | INX-GEN-80-1-Lamp-XX-XX-XX-XX-MN | CFL-GEN-18-1-Lamp-EB-HE-XX-XX | 0.0674 | 0.019044 |  | 76.35
RT | Incandescent Up to 100W Retrofit | INX-GEN-85-1-Lamp-XX-XX-XX-XX-MN | CFL-GEN-18-1-Lamp-EB-HE-XX-XX | 0.0704 | 0.019044 |  | 76.35
RT | Incandescent Up to 100W Retrofit | INX-GEN-85-1-Lamp-XX-XX-XX-XX-MN | CFL-GEN-18-1-Lamp-EB-HE-XX-XX | 0.0704 | 0.019044 |  | 76.35
RT | Incandescent Up to 100W Retrofit | INX-GEN-90-1-Lamp-XX-XX-XX-XX-MN | CFL-GEN-18-1-Lamp-EB-HE-XX-XX | 0.0735 | 0.019044 |  | 76.35
RT | Incandescent Up to 100W Retrofit | INX-GEN-90-1-Lamp-XX-XX-XX-XX-MN | CFL-GEN-18-1-Lamp-EB-HE-XX-XX | 0.0735 | 0.019044 |  | 76.35
RT | Incandescent Up to 100W Retrofit | INX-GEN-50-1-Lamp-XX-XX-XX-XX-MN | CFL-GEN-18-1-Lamp-MB-STD-XX-XX | 0.0471 | 0.023508 |  | 76.35
RT | Incandescent Up to 100W Retrofit | INX-GEN-50-1-Lamp-XX-XX-XX-XX-MN | CFL-GEN-18-1-Lamp-MB-STD-XX-XX | 0.0471 | 0.023508 |  | 76.35
RT | Incandescent Up to 100W Retrofit | INX-GEN-55-1-Lamp-XX-XX-XX-XX-MN | CFL-GEN-18-1-Lamp-MB-STD-XX-XX | 0.0513 | 0.023508 |  | 76.35
RT | Incandescent Up to 100W Retrofit | INX-GEN-55-1-Lamp-XX-XX-XX-XX-MN | CFL-GEN-18-1-Lamp-MB-STD-XX-XX | 0.0513 | 0.023508 |  | 76.35
RT | Incandescent Up to 100W Retrofit | INX-GEN-60-1-Lamp-XX-XX-XX-XX-MN | CFL-GEN-18-1-Lamp-MB-STD-XX-XX | 0.055 | 0.023508 |  | 76.35
RT | Incandescent Up to 100W Retrofit | INX-GEN-60-1-Lamp-XX-XX-XX-XX-MN | CFL-GEN-18-1-Lamp-MB-STD-XX-XX | 0.055 | 0.023508 |  | 76.35
RT | Incandescent Up to 100W Retrofit | INX-GEN-65-1-Lamp-XX-XX-XX-XX-MN | CFL-GEN-18-1-Lamp-MB-STD-XX-XX | 0.0584 | 0.023508 |  | 76.35
RT | Incandescent Up to 100W Retrofit | INX-GEN-65-1-Lamp-XX-XX-XX-XX-MN | CFL-GEN-18-1-Lamp-MB-STD-XX-XX | 0.0584 | 0.023508 |  | 76.35
RT | Incandescent Up to 100W Retrofit | INX-GEN-70-1-Lamp-XX-XX-XX-XX-MN | CFL-GEN-18-1-Lamp-MB-STD-XX-XX | 0.0615 | 0.023508 |  | 76.35
RT | Incandescent Up to 100W Retrofit | INX-GEN-70-1-Lamp-XX-XX-XX-XX-MN | CFL-GEN-18-1-Lamp-MB-STD-XX-XX | 0.0615 | 0.023508 |  | 76.35
RT | Incandescent Up to 100W Retrofit | INX-GEN-75-1-Lamp-XX-XX-XX-XX-MN | CFL-GEN-18-1-Lamp-MB-STD-XX-XX | 0.0645 | 0.023508 |  | 76.35
RT | Incandescent Up to 100W Retrofit | INX-GEN-75-1-Lamp-XX-XX-XX-XX-MN | CFL-GEN-18-1-Lamp-MB-STD-XX-XX | 0.0645 | 0.023508 |  | 76.35
RT | Incandescent Up to 100W Retrofit | INX-GEN-80-1-Lamp-XX-XX-XX-XX-MN | CFL-GEN-18-1-Lamp-MB-STD-XX-XX | 0.0674 | 0.023508 |  | 76.35
RT | Incandescent Up to 100W Retrofit | INX-GEN-80-1-Lamp-XX-XX-XX-XX-MN | CFL-GEN-18-1-Lamp-MB-STD-XX-XX | 0.0674 | 0.023508 |  | 76.35
RT | Incandescent Up to 100W Retrofit | INX-GEN-85-1-Lamp-XX-XX-XX-XX-MN | CFL-GEN-18-1-Lamp-MB-STD-XX-XX | 0.0704 | 0.023508 |  | 76.35
RT | Incandescent Up to 100W Retrofit | INX-GEN-85-1-Lamp-XX-XX-XX-XX-MN | CFL-GEN-18-1-Lamp-MB-STD-XX-XX | 0.0704 | 0.023508 |  | 76.35
RT | Incandescent Up to 100W Retrofit | INX-GEN-90-1-Lamp-XX-XX-XX-XX-MN | CFL-GEN-18-1-Lamp-MB-STD-XX-XX | 0.0735 | 0.023508 |  | 76.35
RT | Incandescent Up to 100W Retrofit | INX-GEN-90-1-Lamp-XX-XX-XX-XX-MN | CFL-GEN-18-1-Lamp-MB-STD-XX-XX | 0.0735 | 0.023508 |  | 76.35
RT | Incandescent Up to 100W Retrofit | INX-GEN-55-1-Lamp-XX-XX-XX-XX-MN | CFL-GEN-19-1-Lamp-EB-HE-XX-XX | 0.0513 | 0.020102 |  | 76.35
RT | Incandescent Up to 100W Retrofit | INX-GEN-55-1-Lamp-XX-XX-XX-XX-MN | CFL-GEN-19-1-Lamp-EB-HE-XX-XX | 0.0513 | 0.020102 |  | 76.35
RT | Incandescent Up to 100W Retrofit | INX-GEN-60-1-Lamp-XX-XX-XX-XX-MN | CFL-GEN-19-1-Lamp-EB-HE-XX-XX | 0.055 | 0.020102 |  | 76.35
RT | Incandescent Up to 100W Retrofit | INX-GEN-60-1-Lamp-XX-XX-XX-XX-MN | CFL-GEN-19-1-Lamp-EB-HE-XX-XX | 0.055 | 0.020102 |  | 76.35
RT | Incandescent Up to 100W Retrofit | INX-GEN-65-1-Lamp-XX-XX-XX-XX-MN | CFL-GEN-19-1-Lamp-EB-HE-XX-XX | 0.0584 | 0.020102 |  | 76.35
RT | Incandescent Up to 100W Retrofit | INX-GEN-65-1-Lamp-XX-XX-XX-XX-MN | CFL-GEN-19-1-Lamp-EB-HE-XX-XX | 0.0584 | 0.020102 |  | 76.35
RT | Incandescent Up to 100W Retrofit | INX-GEN-70-1-Lamp-XX-XX-XX-XX-MN | CFL-GEN-19-1-Lamp-EB-HE-XX-XX | 0.0615 | 0.020102 |  | 76.35
RT | Incandescent Up to 100W Retrofit | INX-GEN-70-1-Lamp-XX-XX-XX-XX-MN | CFL-GEN-19-1-Lamp-EB-HE-XX-XX | 0.0615 | 0.020102 |  | 76.35
RT | Incandescent Up to 100W Retrofit | INX-GEN-75-1-Lamp-XX-XX-XX-XX-MN | CFL-GEN-19-1-Lamp-EB-HE-XX-XX | 0.0645 | 0.020102 |  | 76.35
RT | Incandescent Up to 100W Retrofit | INX-GEN-75-1-Lamp-XX-XX-XX-XX-MN | CFL-GEN-19-1-Lamp-EB-HE-XX-XX | 0.0645 | 0.020102 |  | 76.35
RT | Incandescent Up to 100W Retrofit | INX-GEN-80-1-Lamp-XX-XX-XX-XX-MN | CFL-GEN-19-1-Lamp-EB-HE-XX-XX | 0.0674 | 0.020102 |  | 76.35
RT | Incandescent Up to 100W Retrofit | INX-GEN-80-1-Lamp-XX-XX-XX-XX-MN | CFL-GEN-19-1-Lamp-EB-HE-XX-XX | 0.0674 | 0.020102 |  | 76.35
RT | Incandescent Up to 100W Retrofit | INX-GEN-85-1-Lamp-XX-XX-XX-XX-MN | CFL-GEN-19-1-Lamp-EB-HE-XX-XX | 0.0704 | 0.020102 |  | 76.35
RT | Incandescent Up to 100W Retrofit | INX-GEN-85-1-Lamp-XX-XX-XX-XX-MN | CFL-GEN-19-1-Lamp-EB-HE-XX-XX | 0.0704 | 0.020102 |  | 76.35
RT | Incandescent Up to 100W Retrofit | INX-GEN-90-1-Lamp-XX-XX-XX-XX-MN | CFL-GEN-19-1-Lamp-EB-HE-XX-XX | 0.0735 | 0.020102 |  | 76.35
RT | Incandescent Up to 100W Retrofit | INX-GEN-90-1-Lamp-XX-XX-XX-XX-MN | CFL-GEN-19-1-Lamp-EB-HE-XX-XX | 0.0735 | 0.020102 |  | 76.35
RT | Incandescent Up to 100W Retrofit | INX-GEN-95-1-Lamp-XX-XX-XX-XX-MN | CFL-GEN-19-1-Lamp-EB-HE-XX-XX | 0.0768 | 0.020102 |  | 76.35
RT | Incandescent Up to 100W Retrofit | INX-GEN-95-1-Lamp-XX-XX-XX-XX-MN | CFL-GEN-19-1-Lamp-EB-HE-XX-XX | 0.0768 | 0.020102 |  | 76.35
RT | Incandescent Up to 100W Retrofit | INX-GEN-55-1-Lamp-XX-XX-XX-XX-MN | CFL-GEN-19-1-Lamp-MB-STD-XX-XX | 0.0513 | 0.024814 |  | 76.35
RT | Incandescent Up to 100W Retrofit | INX-GEN-55-1-Lamp-XX-XX-XX-XX-MN | CFL-GEN-19-1-Lamp-MB-STD-XX-XX | 0.0513 | 0.024814 |  | 76.35
RT | Incandescent Up to 100W Retrofit | INX-GEN-60-1-Lamp-XX-XX-XX-XX-MN | CFL-GEN-19-1-Lamp-MB-STD-XX-XX | 0.055 | 0.024814 |  | 76.35
RT | Incandescent Up to 100W Retrofit | INX-GEN-60-1-Lamp-XX-XX-XX-XX-MN | CFL-GEN-19-1-Lamp-MB-STD-XX-XX | 0.055 | 0.024814 |  | 76.35
RT | Incandescent Up to 100W Retrofit | INX-GEN-65-1-Lamp-XX-XX-XX-XX-MN | CFL-GEN-19-1-Lamp-MB-STD-XX-XX | 0.0584 | 0.024814 |  | 76.35
RT | Incandescent Up to 100W Retrofit | INX-GEN-65-1-Lamp-XX-XX-XX-XX-MN | CFL-GEN-19-1-Lamp-MB-STD-XX-XX | 0.0584 | 0.024814 |  | 76.35
RT | Incandescent Up to 100W Retrofit | INX-GEN-70-1-Lamp-XX-XX-XX-XX-MN | CFL-GEN-19-1-Lamp-MB-STD-XX-XX | 0.0615 | 0.024814 |  | 76.35
RT | Incandescent Up to 100W Retrofit | INX-GEN-70-1-Lamp-XX-XX-XX-XX-MN | CFL-GEN-19-1-Lamp-MB-STD-XX-XX | 0.0615 | 0.024814 |  | 76.35
RT | Incandescent Up to 100W Retrofit | INX-GEN-75-1-Lamp-XX-XX-XX-XX-MN | CFL-GEN-19-1-Lamp-MB-STD-XX-XX | 0.0645 | 0.024814 |  | 76.35
RT | Incandescent Up to 100W Retrofit | INX-GEN-75-1-Lamp-XX-XX-XX-XX-MN | CFL-GEN-19-1-Lamp-MB-STD-XX-XX | 0.0645 | 0.024814 |  | 76.35
RT | Incandescent Up to 100W Retrofit | INX-GEN-80-1-Lamp-XX-XX-XX-XX-MN | CFL-GEN-19-1-Lamp-MB-STD-XX-XX | 0.0674 | 0.024814 |  | 76.35
RT | Incandescent Up to 100W Retrofit | INX-GEN-80-1-Lamp-XX-XX-XX-XX-MN | CFL-GEN-19-1-Lamp-MB-STD-XX-XX | 0.0674 | 0.024814 |  | 76.35
RT | Incandescent Up to 100W Retrofit | INX-GEN-85-1-Lamp-XX-XX-XX-XX-MN | CFL-GEN-19-1-Lamp-MB-STD-XX-XX | 0.0704 | 0.024814 |  | 76.35
RT | Incandescent Up to 100W Retrofit | INX-GEN-85-1-Lamp-XX-XX-XX-XX-MN | CFL-GEN-19-1-Lamp-MB-STD-XX-XX | 0.0704 | 0.024814 |  | 76.35
RT | Incandescent Up to 100W Retrofit | INX-GEN-90-1-Lamp-XX-XX-XX-XX-MN | CFL-GEN-19-1-Lamp-MB-STD-XX-XX | 0.0735 | 0.024814 |  | 76.35
RT | Incandescent Up to 100W Retrofit | INX-GEN-90-1-Lamp-XX-XX-XX-XX-MN | CFL-GEN-19-1-Lamp-MB-STD-XX-XX | 0.0735 | 0.024814 |  | 76.35
RT | Incandescent Up to 100W Retrofit | INX-GEN-95-1-Lamp-XX-XX-XX-XX-MN | CFL-GEN-19-1-Lamp-MB-STD-XX-XX | 0.0768 | 0.024814 |  | 76.35
RT | Incandescent Up to 100W Retrofit | INX-GEN-95-1-Lamp-XX-XX-XX-XX-MN | CFL-GEN-19-1-Lamp-MB-STD-XX-XX | 0.0768 | 0.024814 |  | 76.35
RT | Incandescent Up to 100W Retrofit | INX-GEN-100-1-Lamp-XX-XX-XX-XX-MN | CFL-GEN-20-1-Lamp-EB-HE-XX-XX | 0.0805 | 0.02116 |  | 76.35
RT | Incandescent Up to 100W Retrofit | INX-GEN-100-1-Lamp-XX-XX-XX-XX-MN | CFL-GEN-20-1-Lamp-EB-HE-XX-XX | 0.0805 | 0.02116 |  | 76.35
RT | Incandescent Up to 100W Retrofit | INX-GEN-60-1-Lamp-XX-XX-XX-XX-MN | CFL-GEN-20-1-Lamp-EB-HE-XX-XX | 0.055 | 0.02116 |  | 76.35
RT | Incandescent Up to 100W Retrofit | INX-GEN-60-1-Lamp-XX-XX-XX-XX-MN | CFL-GEN-20-1-Lamp-EB-HE-XX-XX | 0.055 | 0.02116 |  | 76.35
RT | Incandescent Up to 100W Retrofit | INX-GEN-65-1-Lamp-XX-XX-XX-XX-MN | CFL-GEN-20-1-Lamp-EB-HE-XX-XX | 0.0584 | 0.02116 |  | 76.35
RT | Incandescent Up to 100W Retrofit | INX-GEN-65-1-Lamp-XX-XX-XX-XX-MN | CFL-GEN-20-1-Lamp-EB-HE-XX-XX | 0.0584 | 0.02116 |  | 76.35
RT | Incandescent Up to 100W Retrofit | INX-GEN-70-1-Lamp-XX-XX-XX-XX-MN | CFL-GEN-20-1-Lamp-EB-HE-XX-XX | 0.0615 | 0.02116 |  | 76.35
RT | Incandescent Up to 100W Retrofit | INX-GEN-70-1-Lamp-XX-XX-XX-XX-MN | CFL-GEN-20-1-Lamp-EB-HE-XX-XX | 0.0615 | 0.02116 |  | 76.35
RT | Incandescent Up to 100W Retrofit | INX-GEN-75-1-Lamp-XX-XX-XX-XX-MN | CFL-GEN-20-1-Lamp-EB-HE-XX-XX | 0.0645 | 0.02116 |  | 76.35
RT | Incandescent Up to 100W Retrofit | INX-GEN-75-1-Lamp-XX-XX-XX-XX-MN | CFL-GEN-20-1-Lamp-EB-HE-XX-XX | 0.0645 | 0.02116 |  | 76.35
RT | Incandescent Up to 100W Retrofit | INX-GEN-80-1-Lamp-XX-XX-XX-XX-MN | CFL-GEN-20-1-Lamp-EB-HE-XX-XX | 0.0674 | 0.02116 |  | 76.35
RT | Incandescent Up to 100W Retrofit | INX-GEN-80-1-Lamp-XX-XX-XX-XX-MN | CFL-GEN-20-1-Lamp-EB-HE-XX-XX | 0.0674 | 0.02116 |  | 76.35
RT | Incandescent Up to 100W Retrofit | INX-GEN-85-1-Lamp-XX-XX-XX-XX-MN | CFL-GEN-20-1-Lamp-EB-HE-XX-XX | 0.0704 | 0.02116 |  | 76.35
RT | Incandescent Up to 100W Retrofit | INX-GEN-85-1-Lamp-XX-XX-XX-XX-MN | CFL-GEN-20-1-Lamp-EB-HE-XX-XX | 0.0704 | 0.02116 |  | 76.35
RT | Incandescent Up to 100W Retrofit | INX-GEN-90-1-Lamp-XX-XX-XX-XX-MN | CFL-GEN-20-1-Lamp-EB-HE-XX-XX | 0.0735 | 0.02116 |  | 76.35
RT | Incandescent Up to 100W Retrofit | INX-GEN-90-1-Lamp-XX-XX-XX-XX-MN | CFL-GEN-20-1-Lamp-EB-HE-XX-XX | 0.0735 | 0.02116 |  | 76.35
RT | Incandescent Up to 100W Retrofit | INX-GEN-95-1-Lamp-XX-XX-XX-XX-MN | CFL-GEN-20-1-Lamp-EB-HE-XX-XX | 0.0768 | 0.02116 |  | 76.35
RT | Incandescent Up to 100W Retrofit | INX-GEN-95-1-Lamp-XX-XX-XX-XX-MN | CFL-GEN-20-1-Lamp-EB-HE-XX-XX | 0.0768 | 0.02116 |  | 76.35
RT | Incandescent Up to 100W Retrofit | INX-GEN-100-1-Lamp-XX-XX-XX-XX-MN | CFL-GEN-20-1-Lamp-MB-STD-XX-XX | 0.0805 | 0.02612 |  | 76.35
RT | Incandescent Up to 100W Retrofit | INX-GEN-100-1-Lamp-XX-XX-XX-XX-MN | CFL-GEN-20-1-Lamp-MB-STD-XX-XX | 0.0805 | 0.02612 |  | 76.35
RT | Incandescent Up to 100W Retrofit | INX-GEN-60-1-Lamp-XX-XX-XX-XX-MN | CFL-GEN-20-1-Lamp-MB-STD-XX-XX | 0.055 | 0.02612 |  | 76.35
RT | Incandescent Up to 100W Retrofit | INX-GEN-60-1-Lamp-XX-XX-XX-XX-MN | CFL-GEN-20-1-Lamp-MB-STD-XX-XX | 0.055 | 0.02612 |  | 76.35
RT | Incandescent Up to 100W Retrofit | INX-GEN-65-1-Lamp-XX-XX-XX-XX-MN | CFL-GEN-20-1-Lamp-MB-STD-XX-XX | 0.0584 | 0.02612 |  | 76.35
RT | Incandescent Up to 100W Retrofit | INX-GEN-65-1-Lamp-XX-XX-XX-XX-MN | CFL-GEN-20-1-Lamp-MB-STD-XX-XX | 0.0584 | 0.02612 |  | 76.35
RT | Incandescent Up to 100W Retrofit | INX-GEN-70-1-Lamp-XX-XX-XX-XX-MN | CFL-GEN-20-1-Lamp-MB-STD-XX-XX | 0.0615 | 0.02612 |  | 76.35
RT | Incandescent Up to 100W Retrofit | INX-GEN-70-1-Lamp-XX-XX-XX-XX-MN | CFL-GEN-20-1-Lamp-MB-STD-XX-XX | 0.0615 | 0.02612 |  | 76.35
RT | Incandescent Up to 100W Retrofit | INX-GEN-75-1-Lamp-XX-XX-XX-XX-MN | CFL-GEN-20-1-Lamp-MB-STD-XX-XX | 0.0645 | 0.02612 |  | 76.35
RT | Incandescent Up to 100W Retrofit | INX-GEN-75-1-Lamp-XX-XX-XX-XX-MN | CFL-GEN-20-1-Lamp-MB-STD-XX-XX | 0.0645 | 0.02612 |  | 76.35
RT | Incandescent Up to 100W Retrofit | INX-GEN-80-1-Lamp-XX-XX-XX-XX-MN | CFL-GEN-20-1-Lamp-MB-STD-XX-XX | 0.0674 | 0.02612 |  | 76.35
RT | Incandescent Up to 100W Retrofit | INX-GEN-80-1-Lamp-XX-XX-XX-XX-MN | CFL-GEN-20-1-Lamp-MB-STD-XX-XX | 0.0674 | 0.02612 |  | 76.35
RT | Incandescent Up to 100W Retrofit | INX-GEN-85-1-Lamp-XX-XX-XX-XX-MN | CFL-GEN-20-1-Lamp-MB-STD-XX-XX | 0.0704 | 0.02612 |  | 76.35
RT | Incandescent Up to 100W Retrofit | INX-GEN-85-1-Lamp-XX-XX-XX-XX-MN | CFL-GEN-20-1-Lamp-MB-STD-XX-XX | 0.0704 | 0.02612 |  | 76.35
RT | Incandescent Up to 100W Retrofit | INX-GEN-90-1-Lamp-XX-XX-XX-XX-MN | CFL-GEN-20-1-Lamp-MB-STD-XX-XX | 0.0735 | 0.02612 |  | 76.35
RT | Incandescent Up to 100W Retrofit | INX-GEN-90-1-Lamp-XX-XX-XX-XX-MN | CFL-GEN-20-1-Lamp-MB-STD-XX-XX | 0.0735 | 0.02612 |  | 76.35
RT | Incandescent Up to 100W Retrofit | INX-GEN-95-1-Lamp-XX-XX-XX-XX-MN | CFL-GEN-20-1-Lamp-MB-STD-XX-XX | 0.0768 | 0.02612 |  | 76.35
RT | Incandescent Up to 100W Retrofit | INX-GEN-95-1-Lamp-XX-XX-XX-XX-MN | CFL-GEN-20-1-Lamp-MB-STD-XX-XX | 0.0768 | 0.02612 |  | 76.35
RT | Incandescent Up to 100W Retrofit | INX-GEN-100-1-Lamp-XX-XX-XX-XX-MN | CFL-GEN-21-1-Lamp-EB-HE-XX-XX | 0.0805 | 0.022218 |  | 76.35
RT | Incandescent Up to 100W Retrofit | INX-GEN-100-1-Lamp-XX-XX-XX-XX-MN | CFL-GEN-21-1-Lamp-EB-HE-XX-XX | 0.0805 | 0.022218 |  | 76.35
RT | Incandescent Over 100W Retrofit | INX-GEN-105-1-Lamp-XX-XX-XX-XX-MN | CFL-GEN-21-1-Lamp-EB-HE-XX-XX | 0.081 | 0.022218 |  | 76.35
RT | Incandescent Over 100W Retrofit | INX-GEN-105-1-Lamp-XX-XX-XX-XX-MN | CFL-GEN-21-1-Lamp-EB-HE-XX-XX | 0.081 | 0.022218 |  | 76.35
RT | Incandescent Up to 100W Retrofit | INX-GEN-60-1-Lamp-XX-XX-XX-XX-MN | CFL-GEN-21-1-Lamp-EB-HE-XX-XX | 0.055 | 0.022218 |  | 76.35
RT | Incandescent Up to 100W Retrofit | INX-GEN-60-1-Lamp-XX-XX-XX-XX-MN | CFL-GEN-21-1-Lamp-EB-HE-XX-XX | 0.055 | 0.022218 |  | 76.35
RT | Incandescent Up to 100W Retrofit | INX-GEN-65-1-Lamp-XX-XX-XX-XX-MN | CFL-GEN-21-1-Lamp-EB-HE-XX-XX | 0.0584 | 0.022218 |  | 76.35
RT | Incandescent Up to 100W Retrofit | INX-GEN-65-1-Lamp-XX-XX-XX-XX-MN | CFL-GEN-21-1-Lamp-EB-HE-XX-XX | 0.0584 | 0.022218 |  | 76.35
RT | Incandescent Up to 100W Retrofit | INX-GEN-70-1-Lamp-XX-XX-XX-XX-MN | CFL-GEN-21-1-Lamp-EB-HE-XX-XX | 0.0615 | 0.022218 |  | 76.35
RT | Incandescent Up to 100W Retrofit | INX-GEN-70-1-Lamp-XX-XX-XX-XX-MN | CFL-GEN-21-1-Lamp-EB-HE-XX-XX | 0.0615 | 0.022218 |  | 76.35
RT | Incandescent Up to 100W Retrofit | INX-GEN-75-1-Lamp-XX-XX-XX-XX-MN | CFL-GEN-21-1-Lamp-EB-HE-XX-XX | 0.0645 | 0.022218 |  | 76.35
RT | Incandescent Up to 100W Retrofit | INX-GEN-75-1-Lamp-XX-XX-XX-XX-MN | CFL-GEN-21-1-Lamp-EB-HE-XX-XX | 0.0645 | 0.022218 |  | 76.35
RT | Incandescent Up to 100W Retrofit | INX-GEN-80-1-Lamp-XX-XX-XX-XX-MN | CFL-GEN-21-1-Lamp-EB-HE-XX-XX | 0.0674 | 0.022218 |  | 76.35
RT | Incandescent Up to 100W Retrofit | INX-GEN-80-1-Lamp-XX-XX-XX-XX-MN | CFL-GEN-21-1-Lamp-EB-HE-XX-XX | 0.0674 | 0.022218 |  | 76.35
RT | Incandescent Up to 100W Retrofit | INX-GEN-85-1-Lamp-XX-XX-XX-XX-MN | CFL-GEN-21-1-Lamp-EB-HE-XX-XX | 0.0704 | 0.022218 |  | 76.35
RT | Incandescent Up to 100W Retrofit | INX-GEN-85-1-Lamp-XX-XX-XX-XX-MN | CFL-GEN-21-1-Lamp-EB-HE-XX-XX | 0.0704 | 0.022218 |  | 76.35
RT | Incandescent Up to 100W Retrofit | INX-GEN-90-1-Lamp-XX-XX-XX-XX-MN | CFL-GEN-21-1-Lamp-EB-HE-XX-XX | 0.0735 | 0.022218 |  | 76.35
RT | Incandescent Up to 100W Retrofit | INX-GEN-90-1-Lamp-XX-XX-XX-XX-MN | CFL-GEN-21-1-Lamp-EB-HE-XX-XX | 0.0735 | 0.022218 |  | 76.35
RT | Incandescent Up to 100W Retrofit | INX-GEN-95-1-Lamp-XX-XX-XX-XX-MN | CFL-GEN-21-1-Lamp-EB-HE-XX-XX | 0.0768 | 0.022218 |  | 76.35
RT | Incandescent Up to 100W Retrofit | INX-GEN-95-1-Lamp-XX-XX-XX-XX-MN | CFL-GEN-21-1-Lamp-EB-HE-XX-XX | 0.0768 | 0.022218 |  | 76.35
RT | Incandescent Up to 100W Retrofit | INX-GEN-100-1-Lamp-XX-XX-XX-XX-MN | CFL-GEN-21-1-Lamp-MB-STD-XX-XX | 0.0805 | 0.027426 |  | 76.35
RT | Incandescent Up to 100W Retrofit | INX-GEN-100-1-Lamp-XX-XX-XX-XX-MN | CFL-GEN-21-1-Lamp-MB-STD-XX-XX | 0.0805 | 0.027426 |  | 76.35
RT | Incandescent Over 100W Retrofit | INX-GEN-105-1-Lamp-XX-XX-XX-XX-MN | CFL-GEN-21-1-Lamp-MB-STD-XX-XX | 0.081 | 0.027426 |  | 76.35
RT | Incandescent Over 100W Retrofit | INX-GEN-105-1-Lamp-XX-XX-XX-XX-MN | CFL-GEN-21-1-Lamp-MB-STD-XX-XX | 0.081 | 0.027426 |  | 76.35
RT | Incandescent Up to 100W Retrofit | INX-GEN-60-1-Lamp-XX-XX-XX-XX-MN | CFL-GEN-21-1-Lamp-MB-STD-XX-XX | 0.055 | 0.027426 |  | 76.35
RT | Incandescent Up to 100W Retrofit | INX-GEN-60-1-Lamp-XX-XX-XX-XX-MN | CFL-GEN-21-1-Lamp-MB-STD-XX-XX | 0.055 | 0.027426 |  | 76.35
RT | Incandescent Up to 100W Retrofit | INX-GEN-65-1-Lamp-XX-XX-XX-XX-MN | CFL-GEN-21-1-Lamp-MB-STD-XX-XX | 0.0584 | 0.027426 |  | 76.35
RT | Incandescent Up to 100W Retrofit | INX-GEN-65-1-Lamp-XX-XX-XX-XX-MN | CFL-GEN-21-1-Lamp-MB-STD-XX-XX | 0.0584 | 0.027426 |  | 76.35
RT | Incandescent Up to 100W Retrofit | INX-GEN-70-1-Lamp-XX-XX-XX-XX-MN | CFL-GEN-21-1-Lamp-MB-STD-XX-XX | 0.0615 | 0.027426 |  | 76.35
RT | Incandescent Up to 100W Retrofit | INX-GEN-70-1-Lamp-XX-XX-XX-XX-MN | CFL-GEN-21-1-Lamp-MB-STD-XX-XX | 0.0615 | 0.027426 |  | 76.35
RT | Incandescent Up to 100W Retrofit | INX-GEN-75-1-Lamp-XX-XX-XX-XX-MN | CFL-GEN-21-1-Lamp-MB-STD-XX-XX | 0.0645 | 0.027426 |  | 76.35
RT | Incandescent Up to 100W Retrofit | INX-GEN-75-1-Lamp-XX-XX-XX-XX-MN | CFL-GEN-21-1-Lamp-MB-STD-XX-XX | 0.0645 | 0.027426 |  | 76.35
RT | Incandescent Up to 100W Retrofit | INX-GEN-80-1-Lamp-XX-XX-XX-XX-MN | CFL-GEN-21-1-Lamp-MB-STD-XX-XX | 0.0674 | 0.027426 |  | 76.35
RT | Incandescent Up to 100W Retrofit | INX-GEN-80-1-Lamp-XX-XX-XX-XX-MN | CFL-GEN-21-1-Lamp-MB-STD-XX-XX | 0.0674 | 0.027426 |  | 76.35
RT | Incandescent Up to 100W Retrofit | INX-GEN-85-1-Lamp-XX-XX-XX-XX-MN | CFL-GEN-21-1-Lamp-MB-STD-XX-XX | 0.0704 | 0.027426 |  | 76.35
RT | Incandescent Up to 100W Retrofit | INX-GEN-85-1-Lamp-XX-XX-XX-XX-MN | CFL-GEN-21-1-Lamp-MB-STD-XX-XX | 0.0704 | 0.027426 |  | 76.35
RT | Incandescent Up to 100W Retrofit | INX-GEN-90-1-Lamp-XX-XX-XX-XX-MN | CFL-GEN-21-1-Lamp-MB-STD-XX-XX | 0.0735 | 0.027426 |  | 76.35
RT | Incandescent Up to 100W Retrofit | INX-GEN-90-1-Lamp-XX-XX-XX-XX-MN | CFL-GEN-21-1-Lamp-MB-STD-XX-XX | 0.0735 | 0.027426 |  | 76.35
RT | Incandescent Up to 100W Retrofit | INX-GEN-95-1-Lamp-XX-XX-XX-XX-MN | CFL-GEN-21-1-Lamp-MB-STD-XX-XX | 0.0768 | 0.027426 |  | 76.35
RT | Incandescent Up to 100W Retrofit | INX-GEN-95-1-Lamp-XX-XX-XX-XX-MN | CFL-GEN-21-1-Lamp-MB-STD-XX-XX | 0.0768 | 0.027426 |  | 76.35
RT | Incandescent Up to 100W Retrofit | INX-GEN-15-1-Lamp-XX-XX-XX-XX | CFL-GEN-2-1-Lamp-EB-HE-XX-XX | 0.015 | 0.002116 |  | 76.35
RT | Incandescent Up to 100W Retrofit | INX-GEN-5-1-Lamp-XX-XX-XX-XX | CFL-GEN-2-1-Lamp-EB-HE-XX-XX | 0.005 | 0.002116 |  | 76.35
RT | Incandescent Up to 100W Retrofit | INX-GEN-15-1-Lamp-XX-XX-XX-XX | CFL-GEN-2-1-Lamp-MB-STD-XX-XX | 0.015 | 0.002612 |  | 76.35
RT | Incandescent Up to 100W Retrofit | INX-GEN-5-1-Lamp-XX-XX-XX-XX | CFL-GEN-2-1-Lamp-MB-STD-XX-XX | 0.005 | 0.002612 |  | 76.35
RT | Incandescent Up to 100W Retrofit | INX-GEN-100-1-Lamp-XX-XX-XX-XX-MN | CFL-GEN-22-1-Lamp-EB-HE-XX-XX | 0.0805 | 0.023276 |  | 76.35
RT | Incandescent Up to 100W Retrofit | INX-GEN-100-1-Lamp-XX-XX-XX-XX-MN | CFL-GEN-22-1-Lamp-EB-HE-XX-XX | 0.0805 | 0.023276 |  | 76.35
RT | Incandescent Over 100W Retrofit | INX-GEN-105-1-Lamp-XX-XX-XX-XX-MN | CFL-GEN-22-1-Lamp-EB-HE-XX-XX | 0.081 | 0.023276 |  | 76.35
RT | Incandescent Over 100W Retrofit | INX-GEN-105-1-Lamp-XX-XX-XX-XX-MN | CFL-GEN-22-1-Lamp-EB-HE-XX-XX | 0.081 | 0.023276 |  | 76.35
RT | Incandescent Over 100W Retrofit | INX-GEN-110-1-Lamp-XX-XX-XX-XX-MN | CFL-GEN-22-1-Lamp-EB-HE-XX-XX | 0.085 | 0.023276 |  | 76.35
RT | Incandescent Over 100W Retrofit | INX-GEN-110-1-Lamp-XX-XX-XX-XX-MN | CFL-GEN-22-1-Lamp-EB-HE-XX-XX | 0.085 | 0.023276 |  | 76.35
RT | Incandescent Up to 100W Retrofit | INX-GEN-65-1-Lamp-XX-XX-XX-XX-MN | CFL-GEN-22-1-Lamp-EB-HE-XX-XX | 0.0584 | 0.023276 |  | 76.35
RT | Incandescent Up to 100W Retrofit | INX-GEN-65-1-Lamp-XX-XX-XX-XX-MN | CFL-GEN-22-1-Lamp-EB-HE-XX-XX | 0.0584 | 0.023276 |  | 76.35
RT | Incandescent Up to 100W Retrofit | INX-GEN-70-1-Lamp-XX-XX-XX-XX-MN | CFL-GEN-22-1-Lamp-EB-HE-XX-XX | 0.0615 | 0.023276 |  | 76.35
RT | Incandescent Up to 100W Retrofit | INX-GEN-70-1-Lamp-XX-XX-XX-XX-MN | CFL-GEN-22-1-Lamp-EB-HE-XX-XX | 0.0615 | 0.023276 |  | 76.35
RT | Incandescent Up to 100W Retrofit | INX-GEN-75-1-Lamp-XX-XX-XX-XX-MN | CFL-GEN-22-1-Lamp-EB-HE-XX-XX | 0.0645 | 0.023276 |  | 76.35
RT | Incandescent Up to 100W Retrofit | INX-GEN-75-1-Lamp-XX-XX-XX-XX-MN | CFL-GEN-22-1-Lamp-EB-HE-XX-XX | 0.0645 | 0.023276 |  | 76.35
RT | Incandescent Up to 100W Retrofit | INX-GEN-80-1-Lamp-XX-XX-XX-XX-MN | CFL-GEN-22-1-Lamp-EB-HE-XX-XX | 0.0674 | 0.023276 |  | 76.35
RT | Incandescent Up to 100W Retrofit | INX-GEN-80-1-Lamp-XX-XX-XX-XX-MN | CFL-GEN-22-1-Lamp-EB-HE-XX-XX | 0.0674 | 0.023276 |  | 76.35
RT | Incandescent Up to 100W Retrofit | INX-GEN-85-1-Lamp-XX-XX-XX-XX-MN | CFL-GEN-22-1-Lamp-EB-HE-XX-XX | 0.0704 | 0.023276 |  | 76.35
RT | Incandescent Up to 100W Retrofit | INX-GEN-85-1-Lamp-XX-XX-XX-XX-MN | CFL-GEN-22-1-Lamp-EB-HE-XX-XX | 0.0704 | 0.023276 |  | 76.35
RT | Incandescent Up to 100W Retrofit | INX-GEN-90-1-Lamp-XX-XX-XX-XX-MN | CFL-GEN-22-1-Lamp-EB-HE-XX-XX | 0.0735 | 0.023276 |  | 76.35
RT | Incandescent Up to 100W Retrofit | INX-GEN-90-1-Lamp-XX-XX-XX-XX-MN | CFL-GEN-22-1-Lamp-EB-HE-XX-XX | 0.0735 | 0.023276 |  | 76.35
RT | Incandescent Up to 100W Retrofit | INX-GEN-95-1-Lamp-XX-XX-XX-XX-MN | CFL-GEN-22-1-Lamp-EB-HE-XX-XX | 0.0768 | 0.023276 |  | 76.35
RT | Incandescent Up to 100W Retrofit | INX-GEN-95-1-Lamp-XX-XX-XX-XX-MN | CFL-GEN-22-1-Lamp-EB-HE-XX-XX | 0.0768 | 0.023276 |  | 76.35
RT | Incandescent Up to 100W Retrofit | INX-GEN-100-1-Lamp-XX-XX-XX-XX-MN | CFL-GEN-22-1-Lamp-MB-STD-XX-XX | 0.0805 | 0.028732 |  | 76.35
RT | Incandescent Up to 100W Retrofit | INX-GEN-100-1-Lamp-XX-XX-XX-XX-MN | CFL-GEN-22-1-Lamp-MB-STD-XX-XX | 0.0805 | 0.028732 |  | 76.35
RT | Incandescent Over 100W Retrofit | INX-GEN-105-1-Lamp-XX-XX-XX-XX-MN | CFL-GEN-22-1-Lamp-MB-STD-XX-XX | 0.081 | 0.028732 |  | 76.35
RT | Incandescent Over 100W Retrofit | INX-GEN-105-1-Lamp-XX-XX-XX-XX-MN | CFL-GEN-22-1-Lamp-MB-STD-XX-XX | 0.081 | 0.028732 |  | 76.35
RT | Incandescent Over 100W Retrofit | INX-GEN-110-1-Lamp-XX-XX-XX-XX-MN | CFL-GEN-22-1-Lamp-MB-STD-XX-XX | 0.085 | 0.028732 |  | 76.35
RT | Incandescent Over 100W Retrofit | INX-GEN-110-1-Lamp-XX-XX-XX-XX-MN | CFL-GEN-22-1-Lamp-MB-STD-XX-XX | 0.085 | 0.028732 |  | 76.35
RT | Incandescent Up to 100W Retrofit | INX-GEN-65-1-Lamp-XX-XX-XX-XX-MN | CFL-GEN-22-1-Lamp-MB-STD-XX-XX | 0.0584 | 0.028732 |  | 76.35
RT | Incandescent Up to 100W Retrofit | INX-GEN-65-1-Lamp-XX-XX-XX-XX-MN | CFL-GEN-22-1-Lamp-MB-STD-XX-XX | 0.0584 | 0.028732 |  | 76.35
RT | Incandescent Up to 100W Retrofit | INX-GEN-70-1-Lamp-XX-XX-XX-XX-MN | CFL-GEN-22-1-Lamp-MB-STD-XX-XX | 0.0615 | 0.028732 |  | 76.35
RT | Incandescent Up to 100W Retrofit | INX-GEN-70-1-Lamp-XX-XX-XX-XX-MN | CFL-GEN-22-1-Lamp-MB-STD-XX-XX | 0.0615 | 0.028732 |  | 76.35
RT | Incandescent Up to 100W Retrofit | INX-GEN-75-1-Lamp-XX-XX-XX-XX-MN | CFL-GEN-22-1-Lamp-MB-STD-XX-XX | 0.0645 | 0.028732 |  | 76.35
RT | Incandescent Up to 100W Retrofit | INX-GEN-75-1-Lamp-XX-XX-XX-XX-MN | CFL-GEN-22-1-Lamp-MB-STD-XX-XX | 0.0645 | 0.028732 |  | 76.35
RT | Incandescent Up to 100W Retrofit | INX-GEN-80-1-Lamp-XX-XX-XX-XX-MN | CFL-GEN-22-1-Lamp-MB-STD-XX-XX | 0.0674 | 0.028732 |  | 76.35
RT | Incandescent Up to 100W Retrofit | INX-GEN-80-1-Lamp-XX-XX-XX-XX-MN | CFL-GEN-22-1-Lamp-MB-STD-XX-XX | 0.0674 | 0.028732 |  | 76.35
RT | Incandescent Up to 100W Retrofit | INX-GEN-85-1-Lamp-XX-XX-XX-XX-MN | CFL-GEN-22-1-Lamp-MB-STD-XX-XX | 0.0704 | 0.028732 |  | 76.35
RT | Incandescent Up to 100W Retrofit | INX-GEN-85-1-Lamp-XX-XX-XX-XX-MN | CFL-GEN-22-1-Lamp-MB-STD-XX-XX | 0.0704 | 0.028732 |  | 76.35
RT | Incandescent Up to 100W Retrofit | INX-GEN-90-1-Lamp-XX-XX-XX-XX-MN | CFL-GEN-22-1-Lamp-MB-STD-XX-XX | 0.0735 | 0.028732 |  | 76.35
RT | Incandescent Up to 100W Retrofit | INX-GEN-90-1-Lamp-XX-XX-XX-XX-MN | CFL-GEN-22-1-Lamp-MB-STD-XX-XX | 0.0735 | 0.028732 |  | 76.35
RT | Incandescent Up to 100W Retrofit | INX-GEN-95-1-Lamp-XX-XX-XX-XX-MN | CFL-GEN-22-1-Lamp-MB-STD-XX-XX | 0.0768 | 0.028732 |  | 76.35
RT | Incandescent Up to 100W Retrofit | INX-GEN-95-1-Lamp-XX-XX-XX-XX-MN | CFL-GEN-22-1-Lamp-MB-STD-XX-XX | 0.0768 | 0.028732 |  | 76.35
RT | Incandescent Up to 100W Retrofit | INX-GEN-100-1-Lamp-XX-XX-XX-XX-MN | CFL-GEN-23-1-Lamp-EB-HE-XX-XX | 0.0805 | 0.024334 |  | 76.35
RT | Incandescent Up to 100W Retrofit | INX-GEN-100-1-Lamp-XX-XX-XX-XX-MN | CFL-GEN-23-1-Lamp-EB-HE-XX-XX | 0.0805 | 0.024334 |  | 76.35
RT | Incandescent Over 100W Retrofit | INX-GEN-105-1-Lamp-XX-XX-XX-XX-MN | CFL-GEN-23-1-Lamp-EB-HE-XX-XX | 0.081 | 0.024334 |  | 76.35
RT | Incandescent Over 100W Retrofit | INX-GEN-105-1-Lamp-XX-XX-XX-XX-MN | CFL-GEN-23-1-Lamp-EB-HE-XX-XX | 0.081 | 0.024334 |  | 76.35
RT | Incandescent Over 100W Retrofit | INX-GEN-110-1-Lamp-XX-XX-XX-XX-MN | CFL-GEN-23-1-Lamp-EB-HE-XX-XX | 0.085 | 0.024334 |  | 76.35
RT | Incandescent Over 100W Retrofit | INX-GEN-110-1-Lamp-XX-XX-XX-XX-MN | CFL-GEN-23-1-Lamp-EB-HE-XX-XX | 0.085 | 0.024334 |  | 76.35
RT | Incandescent Over 100W Retrofit | INX-GEN-115-1-Lamp-XX-XX-XX-XX-MN | CFL-GEN-23-1-Lamp-EB-HE-XX-XX | 0.089 | 0.024334 |  | 76.35
RT | Incandescent Over 100W Retrofit | INX-GEN-115-1-Lamp-XX-XX-XX-XX-MN | CFL-GEN-23-1-Lamp-EB-HE-XX-XX | 0.089 | 0.024334 |  | 76.35
RT | Incandescent Up to 100W Retrofit | INX-GEN-65-1-Lamp-XX-XX-XX-XX-MN | CFL-GEN-23-1-Lamp-EB-HE-XX-XX | 0.0584 | 0.024334 |  | 76.35
RT | Incandescent Up to 100W Retrofit | INX-GEN-65-1-Lamp-XX-XX-XX-XX-MN | CFL-GEN-23-1-Lamp-EB-HE-XX-XX | 0.0584 | 0.024334 |  | 76.35
RT | Incandescent Up to 100W Retrofit | INX-GEN-70-1-Lamp-XX-XX-XX-XX-MN | CFL-GEN-23-1-Lamp-EB-HE-XX-XX | 0.0615 | 0.024334 |  | 76.35
RT | Incandescent Up to 100W Retrofit | INX-GEN-70-1-Lamp-XX-XX-XX-XX-MN | CFL-GEN-23-1-Lamp-EB-HE-XX-XX | 0.0615 | 0.024334 |  | 76.35
RT | Incandescent Up to 100W Retrofit | INX-GEN-75-1-Lamp-XX-XX-XX-XX-MN | CFL-GEN-23-1-Lamp-EB-HE-XX-XX | 0.0645 | 0.024334 |  | 76.35
RT | Incandescent Up to 100W Retrofit | INX-GEN-75-1-Lamp-XX-XX-XX-XX-MN | CFL-GEN-23-1-Lamp-EB-HE-XX-XX | 0.0645 | 0.024334 |  | 76.35
RT | Incandescent Up to 100W Retrofit | INX-GEN-80-1-Lamp-XX-XX-XX-XX-MN | CFL-GEN-23-1-Lamp-EB-HE-XX-XX | 0.0674 | 0.024334 |  | 76.35
RT | Incandescent Up to 100W Retrofit | INX-GEN-80-1-Lamp-XX-XX-XX-XX-MN | CFL-GEN-23-1-Lamp-EB-HE-XX-XX | 0.0674 | 0.024334 |  | 76.35
RT | Incandescent Up to 100W Retrofit | INX-GEN-85-1-Lamp-XX-XX-XX-XX-MN | CFL-GEN-23-1-Lamp-EB-HE-XX-XX | 0.0704 | 0.024334 |  | 76.35
RT | Incandescent Up to 100W Retrofit | INX-GEN-85-1-Lamp-XX-XX-XX-XX-MN | CFL-GEN-23-1-Lamp-EB-HE-XX-XX | 0.0704 | 0.024334 |  | 76.35
RT | Incandescent Up to 100W Retrofit | INX-GEN-90-1-Lamp-XX-XX-XX-XX-MN | CFL-GEN-23-1-Lamp-EB-HE-XX-XX | 0.0735 | 0.024334 |  | 76.35
RT | Incandescent Up to 100W Retrofit | INX-GEN-90-1-Lamp-XX-XX-XX-XX-MN | CFL-GEN-23-1-Lamp-EB-HE-XX-XX | 0.0735 | 0.024334 |  | 76.35
RT | Incandescent Up to 100W Retrofit | INX-GEN-95-1-Lamp-XX-XX-XX-XX-MN | CFL-GEN-23-1-Lamp-EB-HE-XX-XX | 0.0768 | 0.024334 |  | 76.35
RT | Incandescent Up to 100W Retrofit | INX-GEN-95-1-Lamp-XX-XX-XX-XX-MN | CFL-GEN-23-1-Lamp-EB-HE-XX-XX | 0.0768 | 0.024334 |  | 76.35
RT | Incandescent Up to 100W Retrofit | INX-GEN-100-1-Lamp-XX-XX-XX-XX-MN | CFL-GEN-23-1-Lamp-MB-STD-XX-XX | 0.0805 | 0.030038 |  | 76.35
RT | Incandescent Up to 100W Retrofit | INX-GEN-100-1-Lamp-XX-XX-XX-XX-MN | CFL-GEN-23-1-Lamp-MB-STD-XX-XX | 0.0805 | 0.030038 |  | 76.35
RT | Incandescent Over 100W Retrofit | INX-GEN-105-1-Lamp-XX-XX-XX-XX-MN | CFL-GEN-23-1-Lamp-MB-STD-XX-XX | 0.081 | 0.030038 |  | 76.35
RT | Incandescent Over 100W Retrofit | INX-GEN-105-1-Lamp-XX-XX-XX-XX-MN | CFL-GEN-23-1-Lamp-MB-STD-XX-XX | 0.081 | 0.030038 |  | 76.35
RT | Incandescent Over 100W Retrofit | INX-GEN-110-1-Lamp-XX-XX-XX-XX-MN | CFL-GEN-23-1-Lamp-MB-STD-XX-XX | 0.085 | 0.030038 |  | 76.35
RT | Incandescent Over 100W Retrofit | INX-GEN-110-1-Lamp-XX-XX-XX-XX-MN | CFL-GEN-23-1-Lamp-MB-STD-XX-XX | 0.085 | 0.030038 |  | 76.35
RT | Incandescent Over 100W Retrofit | INX-GEN-115-1-Lamp-XX-XX-XX-XX-MN | CFL-GEN-23-1-Lamp-MB-STD-XX-XX | 0.089 | 0.030038 |  | 76.35
RT | Incandescent Over 100W Retrofit | INX-GEN-115-1-Lamp-XX-XX-XX-XX-MN | CFL-GEN-23-1-Lamp-MB-STD-XX-XX | 0.089 | 0.030038 |  | 76.35
RT | Incandescent Up to 100W Retrofit | INX-GEN-65-1-Lamp-XX-XX-XX-XX-MN | CFL-GEN-23-1-Lamp-MB-STD-XX-XX | 0.0584 | 0.030038 |  | 76.35
RT | Incandescent Up to 100W Retrofit | INX-GEN-65-1-Lamp-XX-XX-XX-XX-MN | CFL-GEN-23-1-Lamp-MB-STD-XX-XX | 0.0584 | 0.030038 |  | 76.35
RT | Incandescent Up to 100W Retrofit | INX-GEN-70-1-Lamp-XX-XX-XX-XX-MN | CFL-GEN-23-1-Lamp-MB-STD-XX-XX | 0.0615 | 0.030038 |  | 76.35
RT | Incandescent Up to 100W Retrofit | INX-GEN-70-1-Lamp-XX-XX-XX-XX-MN | CFL-GEN-23-1-Lamp-MB-STD-XX-XX | 0.0615 | 0.030038 |  | 76.35
RT | Incandescent Up to 100W Retrofit | INX-GEN-75-1-Lamp-XX-XX-XX-XX-MN | CFL-GEN-23-1-Lamp-MB-STD-XX-XX | 0.0645 | 0.030038 |  | 76.35
RT | Incandescent Up to 100W Retrofit | INX-GEN-75-1-Lamp-XX-XX-XX-XX-MN | CFL-GEN-23-1-Lamp-MB-STD-XX-XX | 0.0645 | 0.030038 |  | 76.35
RT | Incandescent Up to 100W Retrofit | INX-GEN-80-1-Lamp-XX-XX-XX-XX-MN | CFL-GEN-23-1-Lamp-MB-STD-XX-XX | 0.0674 | 0.030038 |  | 76.35
RT | Incandescent Up to 100W Retrofit | INX-GEN-80-1-Lamp-XX-XX-XX-XX-MN | CFL-GEN-23-1-Lamp-MB-STD-XX-XX | 0.0674 | 0.030038 |  | 76.35
RT | Incandescent Up to 100W Retrofit | INX-GEN-85-1-Lamp-XX-XX-XX-XX-MN | CFL-GEN-23-1-Lamp-MB-STD-XX-XX | 0.0704 | 0.030038 |  | 76.35
RT | Incandescent Up to 100W Retrofit | INX-GEN-85-1-Lamp-XX-XX-XX-XX-MN | CFL-GEN-23-1-Lamp-MB-STD-XX-XX | 0.0704 | 0.030038 |  | 76.35
RT | Incandescent Up to 100W Retrofit | INX-GEN-90-1-Lamp-XX-XX-XX-XX-MN | CFL-GEN-23-1-Lamp-MB-STD-XX-XX | 0.0735 | 0.030038 |  | 76.35
RT | Incandescent Up to 100W Retrofit | INX-GEN-90-1-Lamp-XX-XX-XX-XX-MN | CFL-GEN-23-1-Lamp-MB-STD-XX-XX | 0.0735 | 0.030038 |  | 76.35
RT | Incandescent Up to 100W Retrofit | INX-GEN-95-1-Lamp-XX-XX-XX-XX-MN | CFL-GEN-23-1-Lamp-MB-STD-XX-XX | 0.0768 | 0.030038 |  | 76.35
RT | Incandescent Up to 100W Retrofit | INX-GEN-95-1-Lamp-XX-XX-XX-XX-MN | CFL-GEN-23-1-Lamp-MB-STD-XX-XX | 0.0768 | 0.030038 |  | 76.35
RT | Incandescent Up to 100W Retrofit | INX-GEN-100-1-Lamp-XX-XX-XX-XX-MN | CFL-GEN-24-1-Lamp-EB-HE-XX-XX | 0.0805 | 0.025392 |  | 76.35
RT | Incandescent Up to 100W Retrofit | INX-GEN-100-1-Lamp-XX-XX-XX-XX-MN | CFL-GEN-24-1-Lamp-EB-HE-XX-XX | 0.0805 | 0.025392 |  | 76.35
RT | Incandescent Over 100W Retrofit | INX-GEN-105-1-Lamp-XX-XX-XX-XX-MN | CFL-GEN-24-1-Lamp-EB-HE-XX-XX | 0.081 | 0.025392 |  | 76.35
RT | Incandescent Over 100W Retrofit | INX-GEN-105-1-Lamp-XX-XX-XX-XX-MN | CFL-GEN-24-1-Lamp-EB-HE-XX-XX | 0.081 | 0.025392 |  | 76.35
RT | Incandescent Over 100W Retrofit | INX-GEN-110-1-Lamp-XX-XX-XX-XX-MN | CFL-GEN-24-1-Lamp-EB-HE-XX-XX | 0.085 | 0.025392 |  | 76.35
RT | Incandescent Over 100W Retrofit | INX-GEN-110-1-Lamp-XX-XX-XX-XX-MN | CFL-GEN-24-1-Lamp-EB-HE-XX-XX | 0.085 | 0.025392 |  | 76.35
RT | Incandescent Over 100W Retrofit | INX-GEN-115-1-Lamp-XX-XX-XX-XX-MN | CFL-GEN-24-1-Lamp-EB-HE-XX-XX | 0.089 | 0.025392 |  | 76.35
RT | Incandescent Over 100W Retrofit | INX-GEN-115-1-Lamp-XX-XX-XX-XX-MN | CFL-GEN-24-1-Lamp-EB-HE-XX-XX | 0.089 | 0.025392 |  | 76.35
RT | Incandescent Over 100W Retrofit | INX-GEN-120-1-Lamp-XX-XX-XX-XX-MN | CFL-GEN-24-1-Lamp-EB-HE-XX-XX | 0.093 | 0.025392 |  | 76.35
RT | Incandescent Over 100W Retrofit | INX-GEN-120-1-Lamp-XX-XX-XX-XX-MN | CFL-GEN-24-1-Lamp-EB-HE-XX-XX | 0.093 | 0.025392 |  | 76.35
RT | Incandescent Up to 100W Retrofit | INX-GEN-70-1-Lamp-XX-XX-XX-XX-MN | CFL-GEN-24-1-Lamp-EB-HE-XX-XX | 0.0615 | 0.025392 |  | 76.35
RT | Incandescent Up to 100W Retrofit | INX-GEN-70-1-Lamp-XX-XX-XX-XX-MN | CFL-GEN-24-1-Lamp-EB-HE-XX-XX | 0.0615 | 0.025392 |  | 76.35
RT | Incandescent Up to 100W Retrofit | INX-GEN-75-1-Lamp-XX-XX-XX-XX-MN | CFL-GEN-24-1-Lamp-EB-HE-XX-XX | 0.0645 | 0.025392 |  | 76.35
RT | Incandescent Up to 100W Retrofit | INX-GEN-75-1-Lamp-XX-XX-XX-XX-MN | CFL-GEN-24-1-Lamp-EB-HE-XX-XX | 0.0645 | 0.025392 |  | 76.35
RT | Incandescent Up to 100W Retrofit | INX-GEN-80-1-Lamp-XX-XX-XX-XX-MN | CFL-GEN-24-1-Lamp-EB-HE-XX-XX | 0.0674 | 0.025392 |  | 76.35
RT | Incandescent Up to 100W Retrofit | INX-GEN-80-1-Lamp-XX-XX-XX-XX-MN | CFL-GEN-24-1-Lamp-EB-HE-XX-XX | 0.0674 | 0.025392 |  | 76.35
RT | Incandescent Up to 100W Retrofit | INX-GEN-85-1-Lamp-XX-XX-XX-XX-MN | CFL-GEN-24-1-Lamp-EB-HE-XX-XX | 0.0704 | 0.025392 |  | 76.35
RT | Incandescent Up to 100W Retrofit | INX-GEN-85-1-Lamp-XX-XX-XX-XX-MN | CFL-GEN-24-1-Lamp-EB-HE-XX-XX | 0.0704 | 0.025392 |  | 76.35
RT | Incandescent Up to 100W Retrofit | INX-GEN-90-1-Lamp-XX-XX-XX-XX-MN | CFL-GEN-24-1-Lamp-EB-HE-XX-XX | 0.0735 | 0.025392 |  | 76.35
RT | Incandescent Up to 100W Retrofit | INX-GEN-90-1-Lamp-XX-XX-XX-XX-MN | CFL-GEN-24-1-Lamp-EB-HE-XX-XX | 0.0735 | 0.025392 |  | 76.35
RT | Incandescent Up to 100W Retrofit | INX-GEN-95-1-Lamp-XX-XX-XX-XX-MN | CFL-GEN-24-1-Lamp-EB-HE-XX-XX | 0.0768 | 0.025392 |  | 76.35
RT | Incandescent Up to 100W Retrofit | INX-GEN-95-1-Lamp-XX-XX-XX-XX-MN | CFL-GEN-24-1-Lamp-EB-HE-XX-XX | 0.0768 | 0.025392 |  | 76.35
RT | Incandescent Up to 100W Retrofit | INX-GEN-100-1-Lamp-XX-XX-XX-XX-MN | CFL-GEN-24-1-Lamp-MB-STD-XX-XX | 0.0805 | 0.031344 |  | 76.35
RT | Incandescent Up to 100W Retrofit | INX-GEN-100-1-Lamp-XX-XX-XX-XX-MN | CFL-GEN-24-1-Lamp-MB-STD-XX-XX | 0.0805 | 0.031344 |  | 76.35
RT | Incandescent Over 100W Retrofit | INX-GEN-105-1-Lamp-XX-XX-XX-XX-MN | CFL-GEN-24-1-Lamp-MB-STD-XX-XX | 0.081 | 0.031344 |  | 76.35
RT | Incandescent Over 100W Retrofit | INX-GEN-105-1-Lamp-XX-XX-XX-XX-MN | CFL-GEN-24-1-Lamp-MB-STD-XX-XX | 0.081 | 0.031344 |  | 76.35
RT | Incandescent Over 100W Retrofit | INX-GEN-110-1-Lamp-XX-XX-XX-XX-MN | CFL-GEN-24-1-Lamp-MB-STD-XX-XX | 0.085 | 0.031344 |  | 76.35
RT | Incandescent Over 100W Retrofit | INX-GEN-110-1-Lamp-XX-XX-XX-XX-MN | CFL-GEN-24-1-Lamp-MB-STD-XX-XX | 0.085 | 0.031344 |  | 76.35
RT | Incandescent Over 100W Retrofit | INX-GEN-115-1-Lamp-XX-XX-XX-XX-MN | CFL-GEN-24-1-Lamp-MB-STD-XX-XX | 0.089 | 0.031344 |  | 76.35
RT | Incandescent Over 100W Retrofit | INX-GEN-115-1-Lamp-XX-XX-XX-XX-MN | CFL-GEN-24-1-Lamp-MB-STD-XX-XX | 0.089 | 0.031344 |  | 76.35
RT | Incandescent Over 100W Retrofit | INX-GEN-120-1-Lamp-XX-XX-XX-XX-MN | CFL-GEN-24-1-Lamp-MB-STD-XX-XX | 0.093 | 0.031344 |  | 76.35
RT | Incandescent Over 100W Retrofit | INX-GEN-120-1-Lamp-XX-XX-XX-XX-MN | CFL-GEN-24-1-Lamp-MB-STD-XX-XX | 0.093 | 0.031344 |  | 76.35
RT | Incandescent Up to 100W Retrofit | INX-GEN-70-1-Lamp-XX-XX-XX-XX-MN | CFL-GEN-24-1-Lamp-MB-STD-XX-XX | 0.0615 | 0.031344 |  | 76.35
RT | Incandescent Up to 100W Retrofit | INX-GEN-70-1-Lamp-XX-XX-XX-XX-MN | CFL-GEN-24-1-Lamp-MB-STD-XX-XX | 0.0615 | 0.031344 |  | 76.35
RT | Incandescent Up to 100W Retrofit | INX-GEN-75-1-Lamp-XX-XX-XX-XX-MN | CFL-GEN-24-1-Lamp-MB-STD-XX-XX | 0.0645 | 0.031344 |  | 76.35
RT | Incandescent Up to 100W Retrofit | INX-GEN-75-1-Lamp-XX-XX-XX-XX-MN | CFL-GEN-24-1-Lamp-MB-STD-XX-XX | 0.0645 | 0.031344 |  | 76.35
RT | Incandescent Up to 100W Retrofit | INX-GEN-80-1-Lamp-XX-XX-XX-XX-MN | CFL-GEN-24-1-Lamp-MB-STD-XX-XX | 0.0674 | 0.031344 |  | 76.35
RT | Incandescent Up to 100W Retrofit | INX-GEN-80-1-Lamp-XX-XX-XX-XX-MN | CFL-GEN-24-1-Lamp-MB-STD-XX-XX | 0.0674 | 0.031344 |  | 76.35
RT | Incandescent Up to 100W Retrofit | INX-GEN-85-1-Lamp-XX-XX-XX-XX-MN | CFL-GEN-24-1-Lamp-MB-STD-XX-XX | 0.0704 | 0.031344 |  | 76.35
RT | Incandescent Up to 100W Retrofit | INX-GEN-85-1-Lamp-XX-XX-XX-XX-MN | CFL-GEN-24-1-Lamp-MB-STD-XX-XX | 0.0704 | 0.031344 |  | 76.35
RT | Incandescent Up to 100W Retrofit | INX-GEN-90-1-Lamp-XX-XX-XX-XX-MN | CFL-GEN-24-1-Lamp-MB-STD-XX-XX | 0.0735 | 0.031344 |  | 76.35
RT | Incandescent Up to 100W Retrofit | INX-GEN-90-1-Lamp-XX-XX-XX-XX-MN | CFL-GEN-24-1-Lamp-MB-STD-XX-XX | 0.0735 | 0.031344 |  | 76.35
RT | Incandescent Up to 100W Retrofit | INX-GEN-95-1-Lamp-XX-XX-XX-XX-MN | CFL-GEN-24-1-Lamp-MB-STD-XX-XX | 0.0768 | 0.031344 |  | 76.35
RT | Incandescent Up to 100W Retrofit | INX-GEN-95-1-Lamp-XX-XX-XX-XX-MN | CFL-GEN-24-1-Lamp-MB-STD-XX-XX | 0.0768 | 0.031344 |  | 76.35
RT | Incandescent Up to 100W Retrofit | INX-GEN-100-1-Lamp-XX-XX-XX-XX-MN | CFL-GEN-25-1-Lamp-EB-HE-XX-XX | 0.0805 | 0.02645 |  | 76.35
RT | Incandescent Up to 100W Retrofit | INX-GEN-100-1-Lamp-XX-XX-XX-XX-MN | CFL-GEN-25-1-Lamp-EB-HE-XX-XX | 0.0805 | 0.02645 |  | 76.35
RT | Incandescent Over 100W Retrofit | INX-GEN-105-1-Lamp-XX-XX-XX-XX-MN | CFL-GEN-25-1-Lamp-EB-HE-XX-XX | 0.081 | 0.02645 |  | 76.35
RT | Incandescent Over 100W Retrofit | INX-GEN-105-1-Lamp-XX-XX-XX-XX-MN | CFL-GEN-25-1-Lamp-EB-HE-XX-XX | 0.081 | 0.02645 |  | 76.35
RT | Incandescent Over 100W Retrofit | INX-GEN-110-1-Lamp-XX-XX-XX-XX-MN | CFL-GEN-25-1-Lamp-EB-HE-XX-XX | 0.085 | 0.02645 |  | 76.35
RT | Incandescent Over 100W Retrofit | INX-GEN-110-1-Lamp-XX-XX-XX-XX-MN | CFL-GEN-25-1-Lamp-EB-HE-XX-XX | 0.085 | 0.02645 |  | 76.35
RT | Incandescent Over 100W Retrofit | INX-GEN-115-1-Lamp-XX-XX-XX-XX-MN | CFL-GEN-25-1-Lamp-EB-HE-XX-XX | 0.089 | 0.02645 |  | 76.35
RT | Incandescent Over 100W Retrofit | INX-GEN-115-1-Lamp-XX-XX-XX-XX-MN | CFL-GEN-25-1-Lamp-EB-HE-XX-XX | 0.089 | 0.02645 |  | 76.35
RT | Incandescent Over 100W Retrofit | INX-GEN-120-1-Lamp-XX-XX-XX-XX-MN | CFL-GEN-25-1-Lamp-EB-HE-XX-XX | 0.093 | 0.02645 |  | 76.35
RT | Incandescent Over 100W Retrofit | INX-GEN-120-1-Lamp-XX-XX-XX-XX-MN | CFL-GEN-25-1-Lamp-EB-HE-XX-XX | 0.093 | 0.02645 |  | 76.35
RT | Incandescent Over 100W Retrofit | INX-GEN-125-1-Lamp-XX-XX-XX-XX-MN | CFL-GEN-25-1-Lamp-EB-HE-XX-XX | 0.098 | 0.02645 |  | 76.35
RT | Incandescent Over 100W Retrofit | INX-GEN-125-1-Lamp-XX-XX-XX-XX-MN | CFL-GEN-25-1-Lamp-EB-HE-XX-XX | 0.098 | 0.02645 |  | 76.35
RT | Incandescent Up to 100W Retrofit | INX-GEN-75-1-Lamp-XX-XX-XX-XX-MN | CFL-GEN-25-1-Lamp-EB-HE-XX-XX | 0.0645 | 0.02645 |  | 76.35
RT | Incandescent Up to 100W Retrofit | INX-GEN-75-1-Lamp-XX-XX-XX-XX-MN | CFL-GEN-25-1-Lamp-EB-HE-XX-XX | 0.0645 | 0.02645 |  | 76.35
RT | Incandescent Up to 100W Retrofit | INX-GEN-80-1-Lamp-XX-XX-XX-XX-MN | CFL-GEN-25-1-Lamp-EB-HE-XX-XX | 0.0674 | 0.02645 |  | 76.35
RT | Incandescent Up to 100W Retrofit | INX-GEN-80-1-Lamp-XX-XX-XX-XX-MN | CFL-GEN-25-1-Lamp-EB-HE-XX-XX | 0.0674 | 0.02645 |  | 76.35
RT | Incandescent Up to 100W Retrofit | INX-GEN-85-1-Lamp-XX-XX-XX-XX-MN | CFL-GEN-25-1-Lamp-EB-HE-XX-XX | 0.0704 | 0.02645 |  | 76.35
RT | Incandescent Up to 100W Retrofit | INX-GEN-85-1-Lamp-XX-XX-XX-XX-MN | CFL-GEN-25-1-Lamp-EB-HE-XX-XX | 0.0704 | 0.02645 |  | 76.35
RT | Incandescent Up to 100W Retrofit | INX-GEN-90-1-Lamp-XX-XX-XX-XX-MN | CFL-GEN-25-1-Lamp-EB-HE-XX-XX | 0.0735 | 0.02645 |  | 76.35
RT | Incandescent Up to 100W Retrofit | INX-GEN-90-1-Lamp-XX-XX-XX-XX-MN | CFL-GEN-25-1-Lamp-EB-HE-XX-XX | 0.0735 | 0.02645 |  | 76.35
RT | Incandescent Up to 100W Retrofit | INX-GEN-95-1-Lamp-XX-XX-XX-XX-MN | CFL-GEN-25-1-Lamp-EB-HE-XX-XX | 0.0768 | 0.02645 |  | 76.35
RT | Incandescent Up to 100W Retrofit | INX-GEN-95-1-Lamp-XX-XX-XX-XX-MN | CFL-GEN-25-1-Lamp-EB-HE-XX-XX | 0.0768 | 0.02645 |  | 76.35
RT | Incandescent Up to 100W Retrofit | INX-GEN-100-1-Lamp-XX-XX-XX-XX-MN | CFL-GEN-25-1-Lamp-MB-STD-XX-XX | 0.0805 | 0.03265 |  | 76.35
RT | Incandescent Up to 100W Retrofit | INX-GEN-100-1-Lamp-XX-XX-XX-XX-MN | CFL-GEN-25-1-Lamp-MB-STD-XX-XX | 0.0805 | 0.03265 |  | 76.35
RT | Incandescent Over 100W Retrofit | INX-GEN-105-1-Lamp-XX-XX-XX-XX-MN | CFL-GEN-25-1-Lamp-MB-STD-XX-XX | 0.081 | 0.03265 |  | 76.35
RT | Incandescent Over 100W Retrofit | INX-GEN-105-1-Lamp-XX-XX-XX-XX-MN | CFL-GEN-25-1-Lamp-MB-STD-XX-XX | 0.081 | 0.03265 |  | 76.35
RT | Incandescent Over 100W Retrofit | INX-GEN-110-1-Lamp-XX-XX-XX-XX-MN | CFL-GEN-25-1-Lamp-MB-STD-XX-XX | 0.085 | 0.03265 |  | 76.35
RT | Incandescent Over 100W Retrofit | INX-GEN-110-1-Lamp-XX-XX-XX-XX-MN | CFL-GEN-25-1-Lamp-MB-STD-XX-XX | 0.085 | 0.03265 |  | 76.35
RT | Incandescent Over 100W Retrofit | INX-GEN-115-1-Lamp-XX-XX-XX-XX-MN | CFL-GEN-25-1-Lamp-MB-STD-XX-XX | 0.089 | 0.03265 |  | 76.35
RT | Incandescent Over 100W Retrofit | INX-GEN-115-1-Lamp-XX-XX-XX-XX-MN | CFL-GEN-25-1-Lamp-MB-STD-XX-XX | 0.089 | 0.03265 |  | 76.35
RT | Incandescent Over 100W Retrofit | INX-GEN-120-1-Lamp-XX-XX-XX-XX-MN | CFL-GEN-25-1-Lamp-MB-STD-XX-XX | 0.093 | 0.03265 |  | 76.35
RT | Incandescent Over 100W Retrofit | INX-GEN-120-1-Lamp-XX-XX-XX-XX-MN | CFL-GEN-25-1-Lamp-MB-STD-XX-XX | 0.093 | 0.03265 |  | 76.35
RT | Incandescent Over 100W Retrofit | INX-GEN-125-1-Lamp-XX-XX-XX-XX-MN | CFL-GEN-25-1-Lamp-MB-STD-XX-XX | 0.098 | 0.03265 |  | 76.35
RT | Incandescent Over 100W Retrofit | INX-GEN-125-1-Lamp-XX-XX-XX-XX-MN | CFL-GEN-25-1-Lamp-MB-STD-XX-XX | 0.098 | 0.03265 |  | 76.35
RT | Incandescent Up to 100W Retrofit | INX-GEN-75-1-Lamp-XX-XX-XX-XX-MN | CFL-GEN-25-1-Lamp-MB-STD-XX-XX | 0.0645 | 0.03265 |  | 76.35
RT | Incandescent Up to 100W Retrofit | INX-GEN-75-1-Lamp-XX-XX-XX-XX-MN | CFL-GEN-25-1-Lamp-MB-STD-XX-XX | 0.0645 | 0.03265 |  | 76.35
RT | Incandescent Up to 100W Retrofit | INX-GEN-80-1-Lamp-XX-XX-XX-XX-MN | CFL-GEN-25-1-Lamp-MB-STD-XX-XX | 0.0674 | 0.03265 |  | 76.35
RT | Incandescent Up to 100W Retrofit | INX-GEN-80-1-Lamp-XX-XX-XX-XX-MN | CFL-GEN-25-1-Lamp-MB-STD-XX-XX | 0.0674 | 0.03265 |  | 76.35
RT | Incandescent Up to 100W Retrofit | INX-GEN-85-1-Lamp-XX-XX-XX-XX-MN | CFL-GEN-25-1-Lamp-MB-STD-XX-XX | 0.0704 | 0.03265 |  | 76.35
RT | Incandescent Up to 100W Retrofit | INX-GEN-85-1-Lamp-XX-XX-XX-XX-MN | CFL-GEN-25-1-Lamp-MB-STD-XX-XX | 0.0704 | 0.03265 |  | 76.35
RT | Incandescent Up to 100W Retrofit | INX-GEN-90-1-Lamp-XX-XX-XX-XX-MN | CFL-GEN-25-1-Lamp-MB-STD-XX-XX | 0.0735 | 0.03265 |  | 76.35
RT | Incandescent Up to 100W Retrofit | INX-GEN-90-1-Lamp-XX-XX-XX-XX-MN | CFL-GEN-25-1-Lamp-MB-STD-XX-XX | 0.0735 | 0.03265 |  | 76.35
RT | Incandescent Up to 100W Retrofit | INX-GEN-95-1-Lamp-XX-XX-XX-XX-MN | CFL-GEN-25-1-Lamp-MB-STD-XX-XX | 0.0768 | 0.03265 |  | 76.35
RT | Incandescent Up to 100W Retrofit | INX-GEN-95-1-Lamp-XX-XX-XX-XX-MN | CFL-GEN-25-1-Lamp-MB-STD-XX-XX | 0.0768 | 0.03265 |  | 76.35
RT | CFL Standard to Low Wattage Retrofit | CFL-GEN-40-1-Lamp-XX-XX-XX-XX | CFL-GEN-25-1-Lamp-XX-XX-XX-XX | 0.04 | 0.025 |  | 9.5
RT | Incandescent Up to 100W Retrofit | INX-GEN-100-1-Lamp-XX-XX-XX-XX-MN | CFL-GEN-26-1-Lamp-EB-HE-XX-XX | 0.0805 | 0.027508 |  | 76.35
RT | Incandescent Up to 100W Retrofit | INX-GEN-100-1-Lamp-XX-XX-XX-XX-MN | CFL-GEN-26-1-Lamp-EB-HE-XX-XX | 0.0805 | 0.027508 |  | 76.35
RT | Incandescent Over 100W Retrofit | INX-GEN-105-1-Lamp-XX-XX-XX-XX-MN | CFL-GEN-26-1-Lamp-EB-HE-XX-XX | 0.081 | 0.027508 |  | 76.35
RT | Incandescent Over 100W Retrofit | INX-GEN-105-1-Lamp-XX-XX-XX-XX-MN | CFL-GEN-26-1-Lamp-EB-HE-XX-XX | 0.081 | 0.027508 |  | 76.35
RT | Incandescent Over 100W Retrofit | INX-GEN-110-1-Lamp-XX-XX-XX-XX-MN | CFL-GEN-26-1-Lamp-EB-HE-XX-XX | 0.085 | 0.027508 |  | 76.35
RT | Incandescent Over 100W Retrofit | INX-GEN-110-1-Lamp-XX-XX-XX-XX-MN | CFL-GEN-26-1-Lamp-EB-HE-XX-XX | 0.085 | 0.027508 |  | 76.35
RT | Incandescent Over 100W Retrofit | INX-GEN-115-1-Lamp-XX-XX-XX-XX-MN | CFL-GEN-26-1-Lamp-EB-HE-XX-XX | 0.089 | 0.027508 |  | 76.35
RT | Incandescent Over 100W Retrofit | INX-GEN-115-1-Lamp-XX-XX-XX-XX-MN | CFL-GEN-26-1-Lamp-EB-HE-XX-XX | 0.089 | 0.027508 |  | 76.35
RT | Incandescent Over 100W Retrofit | INX-GEN-120-1-Lamp-XX-XX-XX-XX-MN | CFL-GEN-26-1-Lamp-EB-HE-XX-XX | 0.093 | 0.027508 |  | 76.35
RT | Incandescent Over 100W Retrofit | INX-GEN-120-1-Lamp-XX-XX-XX-XX-MN | CFL-GEN-26-1-Lamp-EB-HE-XX-XX | 0.093 | 0.027508 |  | 76.35
RT | Incandescent Over 100W Retrofit | INX-GEN-125-1-Lamp-XX-XX-XX-XX-MN | CFL-GEN-26-1-Lamp-EB-HE-XX-XX | 0.098 | 0.027508 |  | 76.35
RT | Incandescent Over 100W Retrofit | INX-GEN-125-1-Lamp-XX-XX-XX-XX-MN | CFL-GEN-26-1-Lamp-EB-HE-XX-XX | 0.098 | 0.027508 |  | 76.35
RT | Incandescent Over 100W Retrofit | INX-GEN-130-1-Lamp-XX-XX-XX-XX-MN | CFL-GEN-26-1-Lamp-EB-HE-XX-XX | 0.103 | 0.027508 |  | 76.35
RT | Incandescent Over 100W Retrofit | INX-GEN-130-1-Lamp-XX-XX-XX-XX-MN | CFL-GEN-26-1-Lamp-EB-HE-XX-XX | 0.103 | 0.027508 |  | 76.35
RT | Incandescent Up to 100W Retrofit | INX-GEN-75-1-Lamp-XX-XX-XX-XX-MN | CFL-GEN-26-1-Lamp-EB-HE-XX-XX | 0.0645 | 0.027508 |  | 76.35
RT | Incandescent Up to 100W Retrofit | INX-GEN-75-1-Lamp-XX-XX-XX-XX-MN | CFL-GEN-26-1-Lamp-EB-HE-XX-XX | 0.0645 | 0.027508 |  | 76.35
RT | Incandescent Up to 100W Retrofit | INX-GEN-80-1-Lamp-XX-XX-XX-XX-MN | CFL-GEN-26-1-Lamp-EB-HE-XX-XX | 0.0674 | 0.027508 |  | 76.35
RT | Incandescent Up to 100W Retrofit | INX-GEN-80-1-Lamp-XX-XX-XX-XX-MN | CFL-GEN-26-1-Lamp-EB-HE-XX-XX | 0.0674 | 0.027508 |  | 76.35
RT | Incandescent Up to 100W Retrofit | INX-GEN-85-1-Lamp-XX-XX-XX-XX-MN | CFL-GEN-26-1-Lamp-EB-HE-XX-XX | 0.0704 | 0.027508 |  | 76.35
RT | Incandescent Up to 100W Retrofit | INX-GEN-85-1-Lamp-XX-XX-XX-XX-MN | CFL-GEN-26-1-Lamp-EB-HE-XX-XX | 0.0704 | 0.027508 |  | 76.35
RT | Incandescent Up to 100W Retrofit | INX-GEN-90-1-Lamp-XX-XX-XX-XX-MN | CFL-GEN-26-1-Lamp-EB-HE-XX-XX | 0.0735 | 0.027508 |  | 76.35
RT | Incandescent Up to 100W Retrofit | INX-GEN-90-1-Lamp-XX-XX-XX-XX-MN | CFL-GEN-26-1-Lamp-EB-HE-XX-XX | 0.0735 | 0.027508 |  | 76.35
RT | Incandescent Up to 100W Retrofit | INX-GEN-95-1-Lamp-XX-XX-XX-XX-MN | CFL-GEN-26-1-Lamp-EB-HE-XX-XX | 0.0768 | 0.027508 |  | 76.35
RT | Incandescent Up to 100W Retrofit | INX-GEN-95-1-Lamp-XX-XX-XX-XX-MN | CFL-GEN-26-1-Lamp-EB-HE-XX-XX | 0.0768 | 0.027508 |  | 76.35
RT | Incandescent Up to 100W Retrofit | INX-GEN-100-1-Lamp-XX-XX-XX-XX-MN | CFL-GEN-26-1-Lamp-MB-STD-XX-XX | 0.0805 | 0.033956 |  | 76.35
RT | Incandescent Up to 100W Retrofit | INX-GEN-100-1-Lamp-XX-XX-XX-XX-MN | CFL-GEN-26-1-Lamp-MB-STD-XX-XX | 0.0805 | 0.033956 |  | 76.35
RT | Incandescent Over 100W Retrofit | INX-GEN-105-1-Lamp-XX-XX-XX-XX-MN | CFL-GEN-26-1-Lamp-MB-STD-XX-XX | 0.081 | 0.033956 |  | 76.35
RT | Incandescent Over 100W Retrofit | INX-GEN-105-1-Lamp-XX-XX-XX-XX-MN | CFL-GEN-26-1-Lamp-MB-STD-XX-XX | 0.081 | 0.033956 |  | 76.35
RT | Incandescent Over 100W Retrofit | INX-GEN-110-1-Lamp-XX-XX-XX-XX-MN | CFL-GEN-26-1-Lamp-MB-STD-XX-XX | 0.085 | 0.033956 |  | 76.35
RT | Incandescent Over 100W Retrofit | INX-GEN-110-1-Lamp-XX-XX-XX-XX-MN | CFL-GEN-26-1-Lamp-MB-STD-XX-XX | 0.085 | 0.033956 |  | 76.35
RT | Incandescent Over 100W Retrofit | INX-GEN-115-1-Lamp-XX-XX-XX-XX-MN | CFL-GEN-26-1-Lamp-MB-STD-XX-XX | 0.089 | 0.033956 |  | 76.35
RT | Incandescent Over 100W Retrofit | INX-GEN-115-1-Lamp-XX-XX-XX-XX-MN | CFL-GEN-26-1-Lamp-MB-STD-XX-XX | 0.089 | 0.033956 |  | 76.35
RT | Incandescent Over 100W Retrofit | INX-GEN-120-1-Lamp-XX-XX-XX-XX-MN | CFL-GEN-26-1-Lamp-MB-STD-XX-XX | 0.093 | 0.033956 |  | 76.35
RT | Incandescent Over 100W Retrofit | INX-GEN-120-1-Lamp-XX-XX-XX-XX-MN | CFL-GEN-26-1-Lamp-MB-STD-XX-XX | 0.093 | 0.033956 |  | 76.35
RT | Incandescent Over 100W Retrofit | INX-GEN-125-1-Lamp-XX-XX-XX-XX-MN | CFL-GEN-26-1-Lamp-MB-STD-XX-XX | 0.098 | 0.033956 |  | 76.35
RT | Incandescent Over 100W Retrofit | INX-GEN-125-1-Lamp-XX-XX-XX-XX-MN | CFL-GEN-26-1-Lamp-MB-STD-XX-XX | 0.098 | 0.033956 |  | 76.35
RT | Incandescent Over 100W Retrofit | INX-GEN-130-1-Lamp-XX-XX-XX-XX-MN | CFL-GEN-26-1-Lamp-MB-STD-XX-XX | 0.103 | 0.033956 |  | 76.35
RT | Incandescent Over 100W Retrofit | INX-GEN-130-1-Lamp-XX-XX-XX-XX-MN | CFL-GEN-26-1-Lamp-MB-STD-XX-XX | 0.103 | 0.033956 |  | 76.35
RT | Incandescent Up to 100W Retrofit | INX-GEN-75-1-Lamp-XX-XX-XX-XX-MN | CFL-GEN-26-1-Lamp-MB-STD-XX-XX | 0.0645 | 0.033956 |  | 76.35
RT | Incandescent Up to 100W Retrofit | INX-GEN-75-1-Lamp-XX-XX-XX-XX-MN | CFL-GEN-26-1-Lamp-MB-STD-XX-XX | 0.0645 | 0.033956 |  | 76.35
RT | Incandescent Up to 100W Retrofit | INX-GEN-80-1-Lamp-XX-XX-XX-XX-MN | CFL-GEN-26-1-Lamp-MB-STD-XX-XX | 0.0674 | 0.033956 |  | 76.35
RT | Incandescent Up to 100W Retrofit | INX-GEN-80-1-Lamp-XX-XX-XX-XX-MN | CFL-GEN-26-1-Lamp-MB-STD-XX-XX | 0.0674 | 0.033956 |  | 76.35
RT | Incandescent Up to 100W Retrofit | INX-GEN-85-1-Lamp-XX-XX-XX-XX-MN | CFL-GEN-26-1-Lamp-MB-STD-XX-XX | 0.0704 | 0.033956 |  | 76.35
RT | Incandescent Up to 100W Retrofit | INX-GEN-85-1-Lamp-XX-XX-XX-XX-MN | CFL-GEN-26-1-Lamp-MB-STD-XX-XX | 0.0704 | 0.033956 |  | 76.35
RT | Incandescent Up to 100W Retrofit | INX-GEN-90-1-Lamp-XX-XX-XX-XX-MN | CFL-GEN-26-1-Lamp-MB-STD-XX-XX | 0.0735 | 0.033956 |  | 76.35
RT | Incandescent Up to 100W Retrofit | INX-GEN-90-1-Lamp-XX-XX-XX-XX-MN | CFL-GEN-26-1-Lamp-MB-STD-XX-XX | 0.0735 | 0.033956 |  | 76.35
RT | Incandescent Up to 100W Retrofit | INX-GEN-95-1-Lamp-XX-XX-XX-XX-MN | CFL-GEN-26-1-Lamp-MB-STD-XX-XX | 0.0768 | 0.033956 |  | 76.35
RT | Incandescent Up to 100W Retrofit | INX-GEN-95-1-Lamp-XX-XX-XX-XX-MN | CFL-GEN-26-1-Lamp-MB-STD-XX-XX | 0.0768 | 0.033956 |  | 76.35
RT | Incandescent Up to 100W Retrofit | INX-GEN-100-1-Lamp-XX-XX-XX-XX-MN | CFL-GEN-27-1-Lamp-EB-HE-XX-XX | 0.0805 | 0.028566 |  | 76.35
RT | Incandescent Up to 100W Retrofit | INX-GEN-100-1-Lamp-XX-XX-XX-XX-MN | CFL-GEN-27-1-Lamp-EB-HE-XX-XX | 0.0805 | 0.028566 |  | 76.35
RT | Incandescent Over 100W Retrofit | INX-GEN-105-1-Lamp-XX-XX-XX-XX-MN | CFL-GEN-27-1-Lamp-EB-HE-XX-XX | 0.081 | 0.028566 |  | 76.35
RT | Incandescent Over 100W Retrofit | INX-GEN-105-1-Lamp-XX-XX-XX-XX-MN | CFL-GEN-27-1-Lamp-EB-HE-XX-XX | 0.081 | 0.028566 |  | 76.35
RT | Incandescent Over 100W Retrofit | INX-GEN-110-1-Lamp-XX-XX-XX-XX-MN | CFL-GEN-27-1-Lamp-EB-HE-XX-XX | 0.085 | 0.028566 |  | 76.35
RT | Incandescent Over 100W Retrofit | INX-GEN-110-1-Lamp-XX-XX-XX-XX-MN | CFL-GEN-27-1-Lamp-EB-HE-XX-XX | 0.085 | 0.028566 |  | 76.35
RT | Incandescent Over 100W Retrofit | INX-GEN-115-1-Lamp-XX-XX-XX-XX-MN | CFL-GEN-27-1-Lamp-EB-HE-XX-XX | 0.089 | 0.028566 |  | 76.35
RT | Incandescent Over 100W Retrofit | INX-GEN-115-1-Lamp-XX-XX-XX-XX-MN | CFL-GEN-27-1-Lamp-EB-HE-XX-XX | 0.089 | 0.028566 |  | 76.35
RT | Incandescent Over 100W Retrofit | INX-GEN-120-1-Lamp-XX-XX-XX-XX-MN | CFL-GEN-27-1-Lamp-EB-HE-XX-XX | 0.093 | 0.028566 |  | 76.35
RT | Incandescent Over 100W Retrofit | INX-GEN-120-1-Lamp-XX-XX-XX-XX-MN | CFL-GEN-27-1-Lamp-EB-HE-XX-XX | 0.093 | 0.028566 |  | 76.35
RT | Incandescent Over 100W Retrofit | INX-GEN-125-1-Lamp-XX-XX-XX-XX-MN | CFL-GEN-27-1-Lamp-EB-HE-XX-XX | 0.098 | 0.028566 |  | 76.35
RT | Incandescent Over 100W Retrofit | INX-GEN-125-1-Lamp-XX-XX-XX-XX-MN | CFL-GEN-27-1-Lamp-EB-HE-XX-XX | 0.098 | 0.028566 |  | 76.35
RT | Incandescent Over 100W Retrofit | INX-GEN-130-1-Lamp-XX-XX-XX-XX-MN | CFL-GEN-27-1-Lamp-EB-HE-XX-XX | 0.103 | 0.028566 |  | 76.35
RT | Incandescent Over 100W Retrofit | INX-GEN-130-1-Lamp-XX-XX-XX-XX-MN | CFL-GEN-27-1-Lamp-EB-HE-XX-XX | 0.103 | 0.028566 |  | 76.35
RT | Incandescent Over 100W Retrofit | INX-GEN-135-1-Lamp-XX-XX-XX-XX-MN | CFL-GEN-27-1-Lamp-EB-HE-XX-XX | 0.109 | 0.028566 |  | 76.35
RT | Incandescent Over 100W Retrofit | INX-GEN-135-1-Lamp-XX-XX-XX-XX-MN | CFL-GEN-27-1-Lamp-EB-HE-XX-XX | 0.109 | 0.028566 |  | 76.35
RT | Incandescent Up to 100W Retrofit | INX-GEN-80-1-Lamp-XX-XX-XX-XX-MN | CFL-GEN-27-1-Lamp-EB-HE-XX-XX | 0.0674 | 0.028566 |  | 76.35
RT | Incandescent Up to 100W Retrofit | INX-GEN-80-1-Lamp-XX-XX-XX-XX-MN | CFL-GEN-27-1-Lamp-EB-HE-XX-XX | 0.0674 | 0.028566 |  | 76.35
RT | Incandescent Up to 100W Retrofit | INX-GEN-85-1-Lamp-XX-XX-XX-XX-MN | CFL-GEN-27-1-Lamp-EB-HE-XX-XX | 0.0704 | 0.028566 |  | 76.35
RT | Incandescent Up to 100W Retrofit | INX-GEN-85-1-Lamp-XX-XX-XX-XX-MN | CFL-GEN-27-1-Lamp-EB-HE-XX-XX | 0.0704 | 0.028566 |  | 76.35
RT | Incandescent Up to 100W Retrofit | INX-GEN-90-1-Lamp-XX-XX-XX-XX-MN | CFL-GEN-27-1-Lamp-EB-HE-XX-XX | 0.0735 | 0.028566 |  | 76.35
RT | Incandescent Up to 100W Retrofit | INX-GEN-90-1-Lamp-XX-XX-XX-XX-MN | CFL-GEN-27-1-Lamp-EB-HE-XX-XX | 0.0735 | 0.028566 |  | 76.35
RT | Incandescent Up to 100W Retrofit | INX-GEN-95-1-Lamp-XX-XX-XX-XX-MN | CFL-GEN-27-1-Lamp-EB-HE-XX-XX | 0.0768 | 0.028566 |  | 76.35
RT | Incandescent Up to 100W Retrofit | INX-GEN-95-1-Lamp-XX-XX-XX-XX-MN | CFL-GEN-27-1-Lamp-EB-HE-XX-XX | 0.0768 | 0.028566 |  | 76.35
RT | Incandescent Up to 100W Retrofit | INX-GEN-100-1-Lamp-XX-XX-XX-XX-MN | CFL-GEN-27-1-Lamp-MB-STD-XX-XX | 0.0805 | 0.035262 |  | 76.35
RT | Incandescent Up to 100W Retrofit | INX-GEN-100-1-Lamp-XX-XX-XX-XX-MN | CFL-GEN-27-1-Lamp-MB-STD-XX-XX | 0.0805 | 0.035262 |  | 76.35
RT | Incandescent Over 100W Retrofit | INX-GEN-105-1-Lamp-XX-XX-XX-XX-MN | CFL-GEN-27-1-Lamp-MB-STD-XX-XX | 0.081 | 0.035262 |  | 76.35
RT | Incandescent Over 100W Retrofit | INX-GEN-105-1-Lamp-XX-XX-XX-XX-MN | CFL-GEN-27-1-Lamp-MB-STD-XX-XX | 0.081 | 0.035262 |  | 76.35
RT | Incandescent Over 100W Retrofit | INX-GEN-110-1-Lamp-XX-XX-XX-XX-MN | CFL-GEN-27-1-Lamp-MB-STD-XX-XX | 0.085 | 0.035262 |  | 76.35
RT | Incandescent Over 100W Retrofit | INX-GEN-110-1-Lamp-XX-XX-XX-XX-MN | CFL-GEN-27-1-Lamp-MB-STD-XX-XX | 0.085 | 0.035262 |  | 76.35
RT | Incandescent Over 100W Retrofit | INX-GEN-115-1-Lamp-XX-XX-XX-XX-MN | CFL-GEN-27-1-Lamp-MB-STD-XX-XX | 0.089 | 0.035262 |  | 76.35
RT | Incandescent Over 100W Retrofit | INX-GEN-115-1-Lamp-XX-XX-XX-XX-MN | CFL-GEN-27-1-Lamp-MB-STD-XX-XX | 0.089 | 0.035262 |  | 76.35
RT | Incandescent Over 100W Retrofit | INX-GEN-120-1-Lamp-XX-XX-XX-XX-MN | CFL-GEN-27-1-Lamp-MB-STD-XX-XX | 0.093 | 0.035262 |  | 76.35
RT | Incandescent Over 100W Retrofit | INX-GEN-120-1-Lamp-XX-XX-XX-XX-MN | CFL-GEN-27-1-Lamp-MB-STD-XX-XX | 0.093 | 0.035262 |  | 76.35
RT | Incandescent Over 100W Retrofit | INX-GEN-125-1-Lamp-XX-XX-XX-XX-MN | CFL-GEN-27-1-Lamp-MB-STD-XX-XX | 0.098 | 0.035262 |  | 76.35
RT | Incandescent Over 100W Retrofit | INX-GEN-125-1-Lamp-XX-XX-XX-XX-MN | CFL-GEN-27-1-Lamp-MB-STD-XX-XX | 0.098 | 0.035262 |  | 76.35
RT | Incandescent Over 100W Retrofit | INX-GEN-130-1-Lamp-XX-XX-XX-XX-MN | CFL-GEN-27-1-Lamp-MB-STD-XX-XX | 0.103 | 0.035262 |  | 76.35
RT | Incandescent Over 100W Retrofit | INX-GEN-130-1-Lamp-XX-XX-XX-XX-MN | CFL-GEN-27-1-Lamp-MB-STD-XX-XX | 0.103 | 0.035262 |  | 76.35
RT | Incandescent Over 100W Retrofit | INX-GEN-135-1-Lamp-XX-XX-XX-XX-MN | CFL-GEN-27-1-Lamp-MB-STD-XX-XX | 0.109 | 0.035262 |  | 76.35
RT | Incandescent Over 100W Retrofit | INX-GEN-135-1-Lamp-XX-XX-XX-XX-MN | CFL-GEN-27-1-Lamp-MB-STD-XX-XX | 0.109 | 0.035262 |  | 76.35
RT | Incandescent Up to 100W Retrofit | INX-GEN-80-1-Lamp-XX-XX-XX-XX-MN | CFL-GEN-27-1-Lamp-MB-STD-XX-XX | 0.0674 | 0.035262 |  | 76.35
RT | Incandescent Up to 100W Retrofit | INX-GEN-80-1-Lamp-XX-XX-XX-XX-MN | CFL-GEN-27-1-Lamp-MB-STD-XX-XX | 0.0674 | 0.035262 |  | 76.35
RT | Incandescent Up to 100W Retrofit | INX-GEN-85-1-Lamp-XX-XX-XX-XX-MN | CFL-GEN-27-1-Lamp-MB-STD-XX-XX | 0.0704 | 0.035262 |  | 76.35
RT | Incandescent Up to 100W Retrofit | INX-GEN-85-1-Lamp-XX-XX-XX-XX-MN | CFL-GEN-27-1-Lamp-MB-STD-XX-XX | 0.0704 | 0.035262 |  | 76.35
RT | Incandescent Up to 100W Retrofit | INX-GEN-90-1-Lamp-XX-XX-XX-XX-MN | CFL-GEN-27-1-Lamp-MB-STD-XX-XX | 0.0735 | 0.035262 |  | 76.35
RT | Incandescent Up to 100W Retrofit | INX-GEN-90-1-Lamp-XX-XX-XX-XX-MN | CFL-GEN-27-1-Lamp-MB-STD-XX-XX | 0.0735 | 0.035262 |  | 76.35
RT | Incandescent Up to 100W Retrofit | INX-GEN-95-1-Lamp-XX-XX-XX-XX-MN | CFL-GEN-27-1-Lamp-MB-STD-XX-XX | 0.0768 | 0.035262 |  | 76.35
RT | Incandescent Up to 100W Retrofit | INX-GEN-95-1-Lamp-XX-XX-XX-XX-MN | CFL-GEN-27-1-Lamp-MB-STD-XX-XX | 0.0768 | 0.035262 |  | 76.35
RT | Incandescent Up to 100W Retrofit | INX-GEN-100-1-Lamp-XX-XX-XX-XX-MN | CFL-GEN-28-1-Lamp-EB-HE-XX-XX | 0.0805 | 0.029624 |  | 76.35
RT | Incandescent Up to 100W Retrofit | INX-GEN-100-1-Lamp-XX-XX-XX-XX-MN | CFL-GEN-28-1-Lamp-EB-HE-XX-XX | 0.0805 | 0.029624 |  | 76.35
RT | Incandescent Over 100W Retrofit | INX-GEN-105-1-Lamp-XX-XX-XX-XX-MN | CFL-GEN-28-1-Lamp-EB-HE-XX-XX | 0.081 | 0.029624 |  | 76.35
RT | Incandescent Over 100W Retrofit | INX-GEN-105-1-Lamp-XX-XX-XX-XX-MN | CFL-GEN-28-1-Lamp-EB-HE-XX-XX | 0.081 | 0.029624 |  | 76.35
RT | Incandescent Over 100W Retrofit | INX-GEN-110-1-Lamp-XX-XX-XX-XX-MN | CFL-GEN-28-1-Lamp-EB-HE-XX-XX | 0.085 | 0.029624 |  | 76.35
RT | Incandescent Over 100W Retrofit | INX-GEN-110-1-Lamp-XX-XX-XX-XX-MN | CFL-GEN-28-1-Lamp-EB-HE-XX-XX | 0.085 | 0.029624 |  | 76.35
RT | Incandescent Over 100W Retrofit | INX-GEN-115-1-Lamp-XX-XX-XX-XX-MN | CFL-GEN-28-1-Lamp-EB-HE-XX-XX | 0.089 | 0.029624 |  | 76.35
RT | Incandescent Over 100W Retrofit | INX-GEN-115-1-Lamp-XX-XX-XX-XX-MN | CFL-GEN-28-1-Lamp-EB-HE-XX-XX | 0.089 | 0.029624 |  | 76.35
RT | Incandescent Over 100W Retrofit | INX-GEN-120-1-Lamp-XX-XX-XX-XX-MN | CFL-GEN-28-1-Lamp-EB-HE-XX-XX | 0.093 | 0.029624 |  | 76.35
RT | Incandescent Over 100W Retrofit | INX-GEN-120-1-Lamp-XX-XX-XX-XX-MN | CFL-GEN-28-1-Lamp-EB-HE-XX-XX | 0.093 | 0.029624 |  | 76.35
RT | Incandescent Over 100W Retrofit | INX-GEN-125-1-Lamp-XX-XX-XX-XX-MN | CFL-GEN-28-1-Lamp-EB-HE-XX-XX | 0.098 | 0.029624 |  | 76.35
RT | Incandescent Over 100W Retrofit | INX-GEN-125-1-Lamp-XX-XX-XX-XX-MN | CFL-GEN-28-1-Lamp-EB-HE-XX-XX | 0.098 | 0.029624 |  | 76.35
RT | Incandescent Over 100W Retrofit | INX-GEN-130-1-Lamp-XX-XX-XX-XX-MN | CFL-GEN-28-1-Lamp-EB-HE-XX-XX | 0.103 | 0.029624 |  | 76.35
RT | Incandescent Over 100W Retrofit | INX-GEN-130-1-Lamp-XX-XX-XX-XX-MN | CFL-GEN-28-1-Lamp-EB-HE-XX-XX | 0.103 | 0.029624 |  | 76.35
RT | Incandescent Over 100W Retrofit | INX-GEN-135-1-Lamp-XX-XX-XX-XX-MN | CFL-GEN-28-1-Lamp-EB-HE-XX-XX | 0.109 | 0.029624 |  | 76.35
RT | Incandescent Over 100W Retrofit | INX-GEN-135-1-Lamp-XX-XX-XX-XX-MN | CFL-GEN-28-1-Lamp-EB-HE-XX-XX | 0.109 | 0.029624 |  | 76.35
RT | Incandescent Over 100W Retrofit | INX-GEN-140-1-Lamp-XX-XX-XX-XX-MN | CFL-GEN-28-1-Lamp-EB-HE-XX-XX | 0.114 | 0.029624 |  | 76.35
RT | Incandescent Over 100W Retrofit | INX-GEN-140-1-Lamp-XX-XX-XX-XX-MN | CFL-GEN-28-1-Lamp-EB-HE-XX-XX | 0.114 | 0.029624 |  | 76.35
RT | Incandescent Up to 100W Retrofit | INX-GEN-80-1-Lamp-XX-XX-XX-XX-MN | CFL-GEN-28-1-Lamp-EB-HE-XX-XX | 0.0674 | 0.029624 |  | 76.35
RT | Incandescent Up to 100W Retrofit | INX-GEN-80-1-Lamp-XX-XX-XX-XX-MN | CFL-GEN-28-1-Lamp-EB-HE-XX-XX | 0.0674 | 0.029624 |  | 76.35
RT | Incandescent Up to 100W Retrofit | INX-GEN-85-1-Lamp-XX-XX-XX-XX-MN | CFL-GEN-28-1-Lamp-EB-HE-XX-XX | 0.0704 | 0.029624 |  | 76.35
RT | Incandescent Up to 100W Retrofit | INX-GEN-85-1-Lamp-XX-XX-XX-XX-MN | CFL-GEN-28-1-Lamp-EB-HE-XX-XX | 0.0704 | 0.029624 |  | 76.35
RT | Incandescent Up to 100W Retrofit | INX-GEN-90-1-Lamp-XX-XX-XX-XX-MN | CFL-GEN-28-1-Lamp-EB-HE-XX-XX | 0.0735 | 0.029624 |  | 76.35
RT | Incandescent Up to 100W Retrofit | INX-GEN-90-1-Lamp-XX-XX-XX-XX-MN | CFL-GEN-28-1-Lamp-EB-HE-XX-XX | 0.0735 | 0.029624 |  | 76.35
RT | Incandescent Up to 100W Retrofit | INX-GEN-95-1-Lamp-XX-XX-XX-XX-MN | CFL-GEN-28-1-Lamp-EB-HE-XX-XX | 0.0768 | 0.029624 |  | 76.35
RT | Incandescent Up to 100W Retrofit | INX-GEN-95-1-Lamp-XX-XX-XX-XX-MN | CFL-GEN-28-1-Lamp-EB-HE-XX-XX | 0.0768 | 0.029624 |  | 76.35
RT | Incandescent Up to 100W Retrofit | INX-GEN-100-1-Lamp-XX-XX-XX-XX-MN | CFL-GEN-28-1-Lamp-MB-STD-XX-XX | 0.0805 | 0.036568 |  | 76.35
RT | Incandescent Up to 100W Retrofit | INX-GEN-100-1-Lamp-XX-XX-XX-XX-MN | CFL-GEN-28-1-Lamp-MB-STD-XX-XX | 0.0805 | 0.036568 |  | 76.35
RT | Incandescent Over 100W Retrofit | INX-GEN-105-1-Lamp-XX-XX-XX-XX-MN | CFL-GEN-28-1-Lamp-MB-STD-XX-XX | 0.081 | 0.036568 |  | 76.35
RT | Incandescent Over 100W Retrofit | INX-GEN-105-1-Lamp-XX-XX-XX-XX-MN | CFL-GEN-28-1-Lamp-MB-STD-XX-XX | 0.081 | 0.036568 |  | 76.35
RT | Incandescent Over 100W Retrofit | INX-GEN-110-1-Lamp-XX-XX-XX-XX-MN | CFL-GEN-28-1-Lamp-MB-STD-XX-XX | 0.085 | 0.036568 |  | 76.35
RT | Incandescent Over 100W Retrofit | INX-GEN-110-1-Lamp-XX-XX-XX-XX-MN | CFL-GEN-28-1-Lamp-MB-STD-XX-XX | 0.085 | 0.036568 |  | 76.35
RT | Incandescent Over 100W Retrofit | INX-GEN-115-1-Lamp-XX-XX-XX-XX-MN | CFL-GEN-28-1-Lamp-MB-STD-XX-XX | 0.089 | 0.036568 |  | 76.35
RT | Incandescent Over 100W Retrofit | INX-GEN-115-1-Lamp-XX-XX-XX-XX-MN | CFL-GEN-28-1-Lamp-MB-STD-XX-XX | 0.089 | 0.036568 |  | 76.35
RT | Incandescent Over 100W Retrofit | INX-GEN-120-1-Lamp-XX-XX-XX-XX-MN | CFL-GEN-28-1-Lamp-MB-STD-XX-XX | 0.093 | 0.036568 |  | 76.35
RT | Incandescent Over 100W Retrofit | INX-GEN-120-1-Lamp-XX-XX-XX-XX-MN | CFL-GEN-28-1-Lamp-MB-STD-XX-XX | 0.093 | 0.036568 |  | 76.35
RT | Incandescent Over 100W Retrofit | INX-GEN-125-1-Lamp-XX-XX-XX-XX-MN | CFL-GEN-28-1-Lamp-MB-STD-XX-XX | 0.098 | 0.036568 |  | 76.35
RT | Incandescent Over 100W Retrofit | INX-GEN-125-1-Lamp-XX-XX-XX-XX-MN | CFL-GEN-28-1-Lamp-MB-STD-XX-XX | 0.098 | 0.036568 |  | 76.35
RT | Incandescent Over 100W Retrofit | INX-GEN-130-1-Lamp-XX-XX-XX-XX-MN | CFL-GEN-28-1-Lamp-MB-STD-XX-XX | 0.103 | 0.036568 |  | 76.35
RT | Incandescent Over 100W Retrofit | INX-GEN-130-1-Lamp-XX-XX-XX-XX-MN | CFL-GEN-28-1-Lamp-MB-STD-XX-XX | 0.103 | 0.036568 |  | 76.35
RT | Incandescent Over 100W Retrofit | INX-GEN-135-1-Lamp-XX-XX-XX-XX-MN | CFL-GEN-28-1-Lamp-MB-STD-XX-XX | 0.109 | 0.036568 |  | 76.35
RT | Incandescent Over 100W Retrofit | INX-GEN-135-1-Lamp-XX-XX-XX-XX-MN | CFL-GEN-28-1-Lamp-MB-STD-XX-XX | 0.109 | 0.036568 |  | 76.35
RT | Incandescent Over 100W Retrofit | INX-GEN-140-1-Lamp-XX-XX-XX-XX-MN | CFL-GEN-28-1-Lamp-MB-STD-XX-XX | 0.114 | 0.036568 |  | 76.35
RT | Incandescent Over 100W Retrofit | INX-GEN-140-1-Lamp-XX-XX-XX-XX-MN | CFL-GEN-28-1-Lamp-MB-STD-XX-XX | 0.114 | 0.036568 |  | 76.35
RT | Incandescent Up to 100W Retrofit | INX-GEN-80-1-Lamp-XX-XX-XX-XX-MN | CFL-GEN-28-1-Lamp-MB-STD-XX-XX | 0.0674 | 0.036568 |  | 76.35
RT | Incandescent Up to 100W Retrofit | INX-GEN-80-1-Lamp-XX-XX-XX-XX-MN | CFL-GEN-28-1-Lamp-MB-STD-XX-XX | 0.0674 | 0.036568 |  | 76.35
RT | Incandescent Up to 100W Retrofit | INX-GEN-85-1-Lamp-XX-XX-XX-XX-MN | CFL-GEN-28-1-Lamp-MB-STD-XX-XX | 0.0704 | 0.036568 |  | 76.35
RT | Incandescent Up to 100W Retrofit | INX-GEN-85-1-Lamp-XX-XX-XX-XX-MN | CFL-GEN-28-1-Lamp-MB-STD-XX-XX | 0.0704 | 0.036568 |  | 76.35
RT | Incandescent Up to 100W Retrofit | INX-GEN-90-1-Lamp-XX-XX-XX-XX-MN | CFL-GEN-28-1-Lamp-MB-STD-XX-XX | 0.0735 | 0.036568 |  | 76.35
RT | Incandescent Up to 100W Retrofit | INX-GEN-90-1-Lamp-XX-XX-XX-XX-MN | CFL-GEN-28-1-Lamp-MB-STD-XX-XX | 0.0735 | 0.036568 |  | 76.35
RT | Incandescent Up to 100W Retrofit | INX-GEN-95-1-Lamp-XX-XX-XX-XX-MN | CFL-GEN-28-1-Lamp-MB-STD-XX-XX | 0.0768 | 0.036568 |  | 76.35
RT | Incandescent Up to 100W Retrofit | INX-GEN-95-1-Lamp-XX-XX-XX-XX-MN | CFL-GEN-28-1-Lamp-MB-STD-XX-XX | 0.0768 | 0.036568 |  | 76.35
RT | CFL Standard to Low Wattage Retrofit | CFL-GEN-40-1-Lamp-XX-XX-XX-XX | CFL-GEN-28-1-Lamp-XX-XX-XX-XX | 0.04 | 0.028 |  | 9.5
RT | Incandescent Up to 100W Retrofit | INX-GEN-100-1-Lamp-XX-XX-XX-XX-MN | CFL-GEN-29-1-Lamp-EB-HE-XX-XX | 0.0805 | 0.030682 |  | 76.35
RT | Incandescent Up to 100W Retrofit | INX-GEN-100-1-Lamp-XX-XX-XX-XX-MN | CFL-GEN-29-1-Lamp-EB-HE-XX-XX | 0.0805 | 0.030682 |  | 76.35
RT | Incandescent Over 100W Retrofit | INX-GEN-105-1-Lamp-XX-XX-XX-XX-MN | CFL-GEN-29-1-Lamp-EB-HE-XX-XX | 0.081 | 0.030682 |  | 76.35
RT | Incandescent Over 100W Retrofit | INX-GEN-105-1-Lamp-XX-XX-XX-XX-MN | CFL-GEN-29-1-Lamp-EB-HE-XX-XX | 0.081 | 0.030682 |  | 76.35
RT | Incandescent Over 100W Retrofit | INX-GEN-110-1-Lamp-XX-XX-XX-XX-MN | CFL-GEN-29-1-Lamp-EB-HE-XX-XX | 0.085 | 0.030682 |  | 76.35
RT | Incandescent Over 100W Retrofit | INX-GEN-110-1-Lamp-XX-XX-XX-XX-MN | CFL-GEN-29-1-Lamp-EB-HE-XX-XX | 0.085 | 0.030682 |  | 76.35
RT | Incandescent Over 100W Retrofit | INX-GEN-115-1-Lamp-XX-XX-XX-XX-MN | CFL-GEN-29-1-Lamp-EB-HE-XX-XX | 0.089 | 0.030682 |  | 76.35
RT | Incandescent Over 100W Retrofit | INX-GEN-115-1-Lamp-XX-XX-XX-XX-MN | CFL-GEN-29-1-Lamp-EB-HE-XX-XX | 0.089 | 0.030682 |  | 76.35
RT | Incandescent Over 100W Retrofit | INX-GEN-120-1-Lamp-XX-XX-XX-XX-MN | CFL-GEN-29-1-Lamp-EB-HE-XX-XX | 0.093 | 0.030682 |  | 76.35
RT | Incandescent Over 100W Retrofit | INX-GEN-120-1-Lamp-XX-XX-XX-XX-MN | CFL-GEN-29-1-Lamp-EB-HE-XX-XX | 0.093 | 0.030682 |  | 76.35
RT | Incandescent Over 100W Retrofit | INX-GEN-125-1-Lamp-XX-XX-XX-XX-MN | CFL-GEN-29-1-Lamp-EB-HE-XX-XX | 0.098 | 0.030682 |  | 76.35
RT | Incandescent Over 100W Retrofit | INX-GEN-125-1-Lamp-XX-XX-XX-XX-MN | CFL-GEN-29-1-Lamp-EB-HE-XX-XX | 0.098 | 0.030682 |  | 76.35
RT | Incandescent Over 100W Retrofit | INX-GEN-130-1-Lamp-XX-XX-XX-XX-MN | CFL-GEN-29-1-Lamp-EB-HE-XX-XX | 0.103 | 0.030682 |  | 76.35
RT | Incandescent Over 100W Retrofit | INX-GEN-130-1-Lamp-XX-XX-XX-XX-MN | CFL-GEN-29-1-Lamp-EB-HE-XX-XX | 0.103 | 0.030682 |  | 76.35
RT | Incandescent Over 100W Retrofit | INX-GEN-135-1-Lamp-XX-XX-XX-XX-MN | CFL-GEN-29-1-Lamp-EB-HE-XX-XX | 0.109 | 0.030682 |  | 76.35
RT | Incandescent Over 100W Retrofit | INX-GEN-135-1-Lamp-XX-XX-XX-XX-MN | CFL-GEN-29-1-Lamp-EB-HE-XX-XX | 0.109 | 0.030682 |  | 76.35
RT | Incandescent Over 100W Retrofit | INX-GEN-140-1-Lamp-XX-XX-XX-XX-MN | CFL-GEN-29-1-Lamp-EB-HE-XX-XX | 0.114 | 0.030682 |  | 76.35
RT | Incandescent Over 100W Retrofit | INX-GEN-140-1-Lamp-XX-XX-XX-XX-MN | CFL-GEN-29-1-Lamp-EB-HE-XX-XX | 0.114 | 0.030682 |  | 76.35
RT | Incandescent Over 100W Retrofit | INX-GEN-145-1-Lamp-XX-XX-XX-XX-MN | CFL-GEN-29-1-Lamp-EB-HE-XX-XX | 0.121 | 0.030682 |  | 76.35
RT | Incandescent Over 100W Retrofit | INX-GEN-145-1-Lamp-XX-XX-XX-XX-MN | CFL-GEN-29-1-Lamp-EB-HE-XX-XX | 0.121 | 0.030682 |  | 76.35
RT | Incandescent Up to 100W Retrofit | INX-GEN-85-1-Lamp-XX-XX-XX-XX-MN | CFL-GEN-29-1-Lamp-EB-HE-XX-XX | 0.0704 | 0.030682 |  | 76.35
RT | Incandescent Up to 100W Retrofit | INX-GEN-85-1-Lamp-XX-XX-XX-XX-MN | CFL-GEN-29-1-Lamp-EB-HE-XX-XX | 0.0704 | 0.030682 |  | 76.35
RT | Incandescent Up to 100W Retrofit | INX-GEN-90-1-Lamp-XX-XX-XX-XX-MN | CFL-GEN-29-1-Lamp-EB-HE-XX-XX | 0.0735 | 0.030682 |  | 76.35
RT | Incandescent Up to 100W Retrofit | INX-GEN-90-1-Lamp-XX-XX-XX-XX-MN | CFL-GEN-29-1-Lamp-EB-HE-XX-XX | 0.0735 | 0.030682 |  | 76.35
RT | Incandescent Up to 100W Retrofit | INX-GEN-95-1-Lamp-XX-XX-XX-XX-MN | CFL-GEN-29-1-Lamp-EB-HE-XX-XX | 0.0768 | 0.030682 |  | 76.35
RT | Incandescent Up to 100W Retrofit | INX-GEN-95-1-Lamp-XX-XX-XX-XX-MN | CFL-GEN-29-1-Lamp-EB-HE-XX-XX | 0.0768 | 0.030682 |  | 76.35
RT | Incandescent Up to 100W Retrofit | INX-GEN-100-1-Lamp-XX-XX-XX-XX-MN | CFL-GEN-29-1-Lamp-MB-STD-XX-XX | 0.0805 | 0.037874 |  | 76.35
RT | Incandescent Up to 100W Retrofit | INX-GEN-100-1-Lamp-XX-XX-XX-XX-MN | CFL-GEN-29-1-Lamp-MB-STD-XX-XX | 0.0805 | 0.037874 |  | 76.35
RT | Incandescent Over 100W Retrofit | INX-GEN-105-1-Lamp-XX-XX-XX-XX-MN | CFL-GEN-29-1-Lamp-MB-STD-XX-XX | 0.081 | 0.037874 |  | 76.35
RT | Incandescent Over 100W Retrofit | INX-GEN-105-1-Lamp-XX-XX-XX-XX-MN | CFL-GEN-29-1-Lamp-MB-STD-XX-XX | 0.081 | 0.037874 |  | 76.35
RT | Incandescent Over 100W Retrofit | INX-GEN-110-1-Lamp-XX-XX-XX-XX-MN | CFL-GEN-29-1-Lamp-MB-STD-XX-XX | 0.085 | 0.037874 |  | 76.35
RT | Incandescent Over 100W Retrofit | INX-GEN-110-1-Lamp-XX-XX-XX-XX-MN | CFL-GEN-29-1-Lamp-MB-STD-XX-XX | 0.085 | 0.037874 |  | 76.35
RT | Incandescent Over 100W Retrofit | INX-GEN-115-1-Lamp-XX-XX-XX-XX-MN | CFL-GEN-29-1-Lamp-MB-STD-XX-XX | 0.089 | 0.037874 |  | 76.35
RT | Incandescent Over 100W Retrofit | INX-GEN-115-1-Lamp-XX-XX-XX-XX-MN | CFL-GEN-29-1-Lamp-MB-STD-XX-XX | 0.089 | 0.037874 |  | 76.35
RT | Incandescent Over 100W Retrofit | INX-GEN-120-1-Lamp-XX-XX-XX-XX-MN | CFL-GEN-29-1-Lamp-MB-STD-XX-XX | 0.093 | 0.037874 |  | 76.35
RT | Incandescent Over 100W Retrofit | INX-GEN-120-1-Lamp-XX-XX-XX-XX-MN | CFL-GEN-29-1-Lamp-MB-STD-XX-XX | 0.093 | 0.037874 |  | 76.35
RT | Incandescent Over 100W Retrofit | INX-GEN-125-1-Lamp-XX-XX-XX-XX-MN | CFL-GEN-29-1-Lamp-MB-STD-XX-XX | 0.098 | 0.037874 |  | 76.35
RT | Incandescent Over 100W Retrofit | INX-GEN-125-1-Lamp-XX-XX-XX-XX-MN | CFL-GEN-29-1-Lamp-MB-STD-XX-XX | 0.098 | 0.037874 |  | 76.35
RT | Incandescent Over 100W Retrofit | INX-GEN-130-1-Lamp-XX-XX-XX-XX-MN | CFL-GEN-29-1-Lamp-MB-STD-XX-XX | 0.103 | 0.037874 |  | 76.35
RT | Incandescent Over 100W Retrofit | INX-GEN-130-1-Lamp-XX-XX-XX-XX-MN | CFL-GEN-29-1-Lamp-MB-STD-XX-XX | 0.103 | 0.037874 |  | 76.35
RT | Incandescent Over 100W Retrofit | INX-GEN-135-1-Lamp-XX-XX-XX-XX-MN | CFL-GEN-29-1-Lamp-MB-STD-XX-XX | 0.109 | 0.037874 |  | 76.35
RT | Incandescent Over 100W Retrofit | INX-GEN-135-1-Lamp-XX-XX-XX-XX-MN | CFL-GEN-29-1-Lamp-MB-STD-XX-XX | 0.109 | 0.037874 |  | 76.35
RT | Incandescent Over 100W Retrofit | INX-GEN-140-1-Lamp-XX-XX-XX-XX-MN | CFL-GEN-29-1-Lamp-MB-STD-XX-XX | 0.114 | 0.037874 |  | 76.35
RT | Incandescent Over 100W Retrofit | INX-GEN-140-1-Lamp-XX-XX-XX-XX-MN | CFL-GEN-29-1-Lamp-MB-STD-XX-XX | 0.114 | 0.037874 |  | 76.35
RT | Incandescent Over 100W Retrofit | INX-GEN-145-1-Lamp-XX-XX-XX-XX-MN | CFL-GEN-29-1-Lamp-MB-STD-XX-XX | 0.121 | 0.037874 |  | 76.35
RT | Incandescent Over 100W Retrofit | INX-GEN-145-1-Lamp-XX-XX-XX-XX-MN | CFL-GEN-29-1-Lamp-MB-STD-XX-XX | 0.121 | 0.037874 |  | 76.35
RT | Incandescent Up to 100W Retrofit | INX-GEN-85-1-Lamp-XX-XX-XX-XX-MN | CFL-GEN-29-1-Lamp-MB-STD-XX-XX | 0.0704 | 0.037874 |  | 76.35
RT | Incandescent Up to 100W Retrofit | INX-GEN-85-1-Lamp-XX-XX-XX-XX-MN | CFL-GEN-29-1-Lamp-MB-STD-XX-XX | 0.0704 | 0.037874 |  | 76.35
RT | Incandescent Up to 100W Retrofit | INX-GEN-90-1-Lamp-XX-XX-XX-XX-MN | CFL-GEN-29-1-Lamp-MB-STD-XX-XX | 0.0735 | 0.037874 |  | 76.35
RT | Incandescent Up to 100W Retrofit | INX-GEN-90-1-Lamp-XX-XX-XX-XX-MN | CFL-GEN-29-1-Lamp-MB-STD-XX-XX | 0.0735 | 0.037874 |  | 76.35
RT | Incandescent Up to 100W Retrofit | INX-GEN-95-1-Lamp-XX-XX-XX-XX-MN | CFL-GEN-29-1-Lamp-MB-STD-XX-XX | 0.0768 | 0.037874 |  | 76.35
RT | Incandescent Up to 100W Retrofit | INX-GEN-95-1-Lamp-XX-XX-XX-XX-MN | CFL-GEN-29-1-Lamp-MB-STD-XX-XX | 0.0768 | 0.037874 |  | 76.35
RT | Incandescent Up to 100W Retrofit | INX-GEN-100-1-Lamp-XX-XX-XX-XX-MN | CFL-GEN-30-1-Lamp-EB-HE-XX-XX | 0.0805 | 0.03174 |  | 76.35
RT | Incandescent Up to 100W Retrofit | INX-GEN-100-1-Lamp-XX-XX-XX-XX-MN | CFL-GEN-30-1-Lamp-EB-HE-XX-XX | 0.0805 | 0.03174 |  | 76.35
RT | Incandescent Over 100W Retrofit | INX-GEN-105-1-Lamp-XX-XX-XX-XX-MN | CFL-GEN-30-1-Lamp-EB-HE-XX-XX | 0.081 | 0.03174 |  | 76.35
RT | Incandescent Over 100W Retrofit | INX-GEN-105-1-Lamp-XX-XX-XX-XX-MN | CFL-GEN-30-1-Lamp-EB-HE-XX-XX | 0.081 | 0.03174 |  | 76.35
RT | Incandescent Over 100W Retrofit | INX-GEN-110-1-Lamp-XX-XX-XX-XX-MN | CFL-GEN-30-1-Lamp-EB-HE-XX-XX | 0.085 | 0.03174 |  | 76.35
RT | Incandescent Over 100W Retrofit | INX-GEN-110-1-Lamp-XX-XX-XX-XX-MN | CFL-GEN-30-1-Lamp-EB-HE-XX-XX | 0.085 | 0.03174 |  | 76.35
RT | Incandescent Over 100W Retrofit | INX-GEN-115-1-Lamp-XX-XX-XX-XX-MN | CFL-GEN-30-1-Lamp-EB-HE-XX-XX | 0.089 | 0.03174 |  | 76.35
RT | Incandescent Over 100W Retrofit | INX-GEN-115-1-Lamp-XX-XX-XX-XX-MN | CFL-GEN-30-1-Lamp-EB-HE-XX-XX | 0.089 | 0.03174 |  | 76.35
RT | Incandescent Over 100W Retrofit | INX-GEN-120-1-Lamp-XX-XX-XX-XX-MN | CFL-GEN-30-1-Lamp-EB-HE-XX-XX | 0.093 | 0.03174 |  | 76.35
RT | Incandescent Over 100W Retrofit | INX-GEN-120-1-Lamp-XX-XX-XX-XX-MN | CFL-GEN-30-1-Lamp-EB-HE-XX-XX | 0.093 | 0.03174 |  | 76.35
RT | Incandescent Over 100W Retrofit | INX-GEN-125-1-Lamp-XX-XX-XX-XX-MN | CFL-GEN-30-1-Lamp-EB-HE-XX-XX | 0.098 | 0.03174 |  | 76.35
RT | Incandescent Over 100W Retrofit | INX-GEN-125-1-Lamp-XX-XX-XX-XX-MN | CFL-GEN-30-1-Lamp-EB-HE-XX-XX | 0.098 | 0.03174 |  | 76.35
RT | Incandescent Over 100W Retrofit | INX-GEN-130-1-Lamp-XX-XX-XX-XX-MN | CFL-GEN-30-1-Lamp-EB-HE-XX-XX | 0.103 | 0.03174 |  | 76.35
RT | Incandescent Over 100W Retrofit | INX-GEN-130-1-Lamp-XX-XX-XX-XX-MN | CFL-GEN-30-1-Lamp-EB-HE-XX-XX | 0.103 | 0.03174 |  | 76.35
RT | Incandescent Over 100W Retrofit | INX-GEN-135-1-Lamp-XX-XX-XX-XX-MN | CFL-GEN-30-1-Lamp-EB-HE-XX-XX | 0.109 | 0.03174 |  | 76.35
RT | Incandescent Over 100W Retrofit | INX-GEN-135-1-Lamp-XX-XX-XX-XX-MN | CFL-GEN-30-1-Lamp-EB-HE-XX-XX | 0.109 | 0.03174 |  | 76.35
RT | Incandescent Over 100W Retrofit | INX-GEN-140-1-Lamp-XX-XX-XX-XX-MN | CFL-GEN-30-1-Lamp-EB-HE-XX-XX | 0.114 | 0.03174 |  | 76.35
RT | Incandescent Over 100W Retrofit | INX-GEN-140-1-Lamp-XX-XX-XX-XX-MN | CFL-GEN-30-1-Lamp-EB-HE-XX-XX | 0.114 | 0.03174 |  | 76.35
RT | Incandescent Over 100W Retrofit | INX-GEN-145-1-Lamp-XX-XX-XX-XX-MN | CFL-GEN-30-1-Lamp-EB-HE-XX-XX | 0.121 | 0.03174 |  | 76.35
RT | Incandescent Over 100W Retrofit | INX-GEN-145-1-Lamp-XX-XX-XX-XX-MN | CFL-GEN-30-1-Lamp-EB-HE-XX-XX | 0.121 | 0.03174 |  | 76.35
RT | Incandescent Over 100W Retrofit | INX-GEN-150-1-Lamp-XX-XX-XX-XX-MN | CFL-GEN-30-1-Lamp-EB-HE-XX-XX | 0.127 | 0.03174 |  | 76.35
RT | Incandescent Over 100W Retrofit | INX-GEN-150-1-Lamp-XX-XX-XX-XX-MN | CFL-GEN-30-1-Lamp-EB-HE-XX-XX | 0.127 | 0.03174 |  | 76.35
RT | Incandescent Up to 100W Retrofit | INX-GEN-90-1-Lamp-XX-XX-XX-XX-MN | CFL-GEN-30-1-Lamp-EB-HE-XX-XX | 0.0735 | 0.03174 |  | 76.35
RT | Incandescent Up to 100W Retrofit | INX-GEN-90-1-Lamp-XX-XX-XX-XX-MN | CFL-GEN-30-1-Lamp-EB-HE-XX-XX | 0.0735 | 0.03174 |  | 76.35
RT | Incandescent Up to 100W Retrofit | INX-GEN-95-1-Lamp-XX-XX-XX-XX-MN | CFL-GEN-30-1-Lamp-EB-HE-XX-XX | 0.0768 | 0.03174 |  | 76.35
RT | Incandescent Up to 100W Retrofit | INX-GEN-95-1-Lamp-XX-XX-XX-XX-MN | CFL-GEN-30-1-Lamp-EB-HE-XX-XX | 0.0768 | 0.03174 |  | 76.35
RT | Incandescent Up to 100W Retrofit | INX-GEN-100-1-Lamp-XX-XX-XX-XX-MN | CFL-GEN-30-1-Lamp-MB-STD-XX-XX | 0.0805 | 0.03918 |  | 76.35
RT | Incandescent Up to 100W Retrofit | INX-GEN-100-1-Lamp-XX-XX-XX-XX-MN | CFL-GEN-30-1-Lamp-MB-STD-XX-XX | 0.0805 | 0.03918 |  | 76.35
RT | Incandescent Over 100W Retrofit | INX-GEN-105-1-Lamp-XX-XX-XX-XX-MN | CFL-GEN-30-1-Lamp-MB-STD-XX-XX | 0.081 | 0.03918 |  | 76.35
RT | Incandescent Over 100W Retrofit | INX-GEN-105-1-Lamp-XX-XX-XX-XX-MN | CFL-GEN-30-1-Lamp-MB-STD-XX-XX | 0.081 | 0.03918 |  | 76.35
RT | Incandescent Over 100W Retrofit | INX-GEN-110-1-Lamp-XX-XX-XX-XX-MN | CFL-GEN-30-1-Lamp-MB-STD-XX-XX | 0.085 | 0.03918 |  | 76.35
RT | Incandescent Over 100W Retrofit | INX-GEN-110-1-Lamp-XX-XX-XX-XX-MN | CFL-GEN-30-1-Lamp-MB-STD-XX-XX | 0.085 | 0.03918 |  | 76.35
RT | Incandescent Over 100W Retrofit | INX-GEN-115-1-Lamp-XX-XX-XX-XX-MN | CFL-GEN-30-1-Lamp-MB-STD-XX-XX | 0.089 | 0.03918 |  | 76.35
RT | Incandescent Over 100W Retrofit | INX-GEN-115-1-Lamp-XX-XX-XX-XX-MN | CFL-GEN-30-1-Lamp-MB-STD-XX-XX | 0.089 | 0.03918 |  | 76.35
RT | Incandescent Over 100W Retrofit | INX-GEN-120-1-Lamp-XX-XX-XX-XX-MN | CFL-GEN-30-1-Lamp-MB-STD-XX-XX | 0.093 | 0.03918 |  | 76.35
RT | Incandescent Over 100W Retrofit | INX-GEN-120-1-Lamp-XX-XX-XX-XX-MN | CFL-GEN-30-1-Lamp-MB-STD-XX-XX | 0.093 | 0.03918 |  | 76.35
RT | Incandescent Over 100W Retrofit | INX-GEN-125-1-Lamp-XX-XX-XX-XX-MN | CFL-GEN-30-1-Lamp-MB-STD-XX-XX | 0.098 | 0.03918 |  | 76.35
RT | Incandescent Over 100W Retrofit | INX-GEN-125-1-Lamp-XX-XX-XX-XX-MN | CFL-GEN-30-1-Lamp-MB-STD-XX-XX | 0.098 | 0.03918 |  | 76.35
RT | Incandescent Over 100W Retrofit | INX-GEN-130-1-Lamp-XX-XX-XX-XX-MN | CFL-GEN-30-1-Lamp-MB-STD-XX-XX | 0.103 | 0.03918 |  | 76.35
RT | Incandescent Over 100W Retrofit | INX-GEN-130-1-Lamp-XX-XX-XX-XX-MN | CFL-GEN-30-1-Lamp-MB-STD-XX-XX | 0.103 | 0.03918 |  | 76.35
RT | Incandescent Over 100W Retrofit | INX-GEN-135-1-Lamp-XX-XX-XX-XX-MN | CFL-GEN-30-1-Lamp-MB-STD-XX-XX | 0.109 | 0.03918 |  | 76.35
RT | Incandescent Over 100W Retrofit | INX-GEN-135-1-Lamp-XX-XX-XX-XX-MN | CFL-GEN-30-1-Lamp-MB-STD-XX-XX | 0.109 | 0.03918 |  | 76.35
RT | Incandescent Over 100W Retrofit | INX-GEN-140-1-Lamp-XX-XX-XX-XX-MN | CFL-GEN-30-1-Lamp-MB-STD-XX-XX | 0.114 | 0.03918 |  | 76.35
RT | Incandescent Over 100W Retrofit | INX-GEN-140-1-Lamp-XX-XX-XX-XX-MN | CFL-GEN-30-1-Lamp-MB-STD-XX-XX | 0.114 | 0.03918 |  | 76.35
RT | Incandescent Over 100W Retrofit | INX-GEN-145-1-Lamp-XX-XX-XX-XX-MN | CFL-GEN-30-1-Lamp-MB-STD-XX-XX | 0.121 | 0.03918 |  | 76.35
RT | Incandescent Over 100W Retrofit | INX-GEN-145-1-Lamp-XX-XX-XX-XX-MN | CFL-GEN-30-1-Lamp-MB-STD-XX-XX | 0.121 | 0.03918 |  | 76.35
RT | Incandescent Over 100W Retrofit | INX-GEN-150-1-Lamp-XX-XX-XX-XX-MN | CFL-GEN-30-1-Lamp-MB-STD-XX-XX | 0.127 | 0.03918 |  | 76.35
RT | Incandescent Over 100W Retrofit | INX-GEN-150-1-Lamp-XX-XX-XX-XX-MN | CFL-GEN-30-1-Lamp-MB-STD-XX-XX | 0.127 | 0.03918 |  | 76.35
RT | Incandescent Up to 100W Retrofit | INX-GEN-90-1-Lamp-XX-XX-XX-XX-MN | CFL-GEN-30-1-Lamp-MB-STD-XX-XX | 0.0735 | 0.03918 |  | 76.35
RT | Incandescent Up to 100W Retrofit | INX-GEN-90-1-Lamp-XX-XX-XX-XX-MN | CFL-GEN-30-1-Lamp-MB-STD-XX-XX | 0.0735 | 0.03918 |  | 76.35
RT | Incandescent Up to 100W Retrofit | INX-GEN-95-1-Lamp-XX-XX-XX-XX-MN | CFL-GEN-30-1-Lamp-MB-STD-XX-XX | 0.0768 | 0.03918 |  | 76.35
RT | Incandescent Up to 100W Retrofit | INX-GEN-95-1-Lamp-XX-XX-XX-XX-MN | CFL-GEN-30-1-Lamp-MB-STD-XX-XX | 0.0768 | 0.03918 |  | 76.35
RT | Incandescent Up to 100W Retrofit | INX-GEN-100-1-Lamp-XX-XX-XX-XX-MN | CFL-GEN-31-1-Lamp-EB-HE-XX-XX | 0.0805 | 0.032798 |  | 76.35
RT | Incandescent Up to 100W Retrofit | INX-GEN-100-1-Lamp-XX-XX-XX-XX-MN | CFL-GEN-31-1-Lamp-EB-HE-XX-XX | 0.0805 | 0.032798 |  | 76.35
RT | Incandescent Over 100W Retrofit | INX-GEN-105-1-Lamp-XX-XX-XX-XX-MN | CFL-GEN-31-1-Lamp-EB-HE-XX-XX | 0.081 | 0.032798 |  | 76.35
RT | Incandescent Over 100W Retrofit | INX-GEN-105-1-Lamp-XX-XX-XX-XX-MN | CFL-GEN-31-1-Lamp-EB-HE-XX-XX | 0.081 | 0.032798 |  | 76.35
RT | Incandescent Over 100W Retrofit | INX-GEN-110-1-Lamp-XX-XX-XX-XX-MN | CFL-GEN-31-1-Lamp-EB-HE-XX-XX | 0.085 | 0.032798 |  | 76.35
RT | Incandescent Over 100W Retrofit | INX-GEN-110-1-Lamp-XX-XX-XX-XX-MN | CFL-GEN-31-1-Lamp-EB-HE-XX-XX | 0.085 | 0.032798 |  | 76.35
RT | Incandescent Over 100W Retrofit | INX-GEN-115-1-Lamp-XX-XX-XX-XX-MN | CFL-GEN-31-1-Lamp-EB-HE-XX-XX | 0.089 | 0.032798 |  | 76.35
RT | Incandescent Over 100W Retrofit | INX-GEN-115-1-Lamp-XX-XX-XX-XX-MN | CFL-GEN-31-1-Lamp-EB-HE-XX-XX | 0.089 | 0.032798 |  | 76.35
RT | Incandescent Over 100W Retrofit | INX-GEN-120-1-Lamp-XX-XX-XX-XX-MN | CFL-GEN-31-1-Lamp-EB-HE-XX-XX | 0.093 | 0.032798 |  | 76.35
RT | Incandescent Over 100W Retrofit | INX-GEN-120-1-Lamp-XX-XX-XX-XX-MN | CFL-GEN-31-1-Lamp-EB-HE-XX-XX | 0.093 | 0.032798 |  | 76.35
RT | Incandescent Over 100W Retrofit | INX-GEN-125-1-Lamp-XX-XX-XX-XX-MN | CFL-GEN-31-1-Lamp-EB-HE-XX-XX | 0.098 | 0.032798 |  | 76.35
RT | Incandescent Over 100W Retrofit | INX-GEN-125-1-Lamp-XX-XX-XX-XX-MN | CFL-GEN-31-1-Lamp-EB-HE-XX-XX | 0.098 | 0.032798 |  | 76.35
RT | Incandescent Over 100W Retrofit | INX-GEN-130-1-Lamp-XX-XX-XX-XX-MN | CFL-GEN-31-1-Lamp-EB-HE-XX-XX | 0.103 | 0.032798 |  | 76.35
RT | Incandescent Over 100W Retrofit | INX-GEN-130-1-Lamp-XX-XX-XX-XX-MN | CFL-GEN-31-1-Lamp-EB-HE-XX-XX | 0.103 | 0.032798 |  | 76.35
RT | Incandescent Over 100W Retrofit | INX-GEN-135-1-Lamp-XX-XX-XX-XX-MN | CFL-GEN-31-1-Lamp-EB-HE-XX-XX | 0.109 | 0.032798 |  | 76.35
RT | Incandescent Over 100W Retrofit | INX-GEN-135-1-Lamp-XX-XX-XX-XX-MN | CFL-GEN-31-1-Lamp-EB-HE-XX-XX | 0.109 | 0.032798 |  | 76.35
RT | Incandescent Over 100W Retrofit | INX-GEN-140-1-Lamp-XX-XX-XX-XX-MN | CFL-GEN-31-1-Lamp-EB-HE-XX-XX | 0.114 | 0.032798 |  | 76.35
RT | Incandescent Over 100W Retrofit | INX-GEN-140-1-Lamp-XX-XX-XX-XX-MN | CFL-GEN-31-1-Lamp-EB-HE-XX-XX | 0.114 | 0.032798 |  | 76.35
RT | Incandescent Over 100W Retrofit | INX-GEN-145-1-Lamp-XX-XX-XX-XX-MN | CFL-GEN-31-1-Lamp-EB-HE-XX-XX | 0.121 | 0.032798 |  | 76.35
RT | Incandescent Over 100W Retrofit | INX-GEN-145-1-Lamp-XX-XX-XX-XX-MN | CFL-GEN-31-1-Lamp-EB-HE-XX-XX | 0.121 | 0.032798 |  | 76.35
RT | Incandescent Over 100W Retrofit | INX-GEN-150-1-Lamp-XX-XX-XX-XX-MN | CFL-GEN-31-1-Lamp-EB-HE-XX-XX | 0.127 | 0.032798 |  | 76.35
RT | Incandescent Over 100W Retrofit | INX-GEN-150-1-Lamp-XX-XX-XX-XX-MN | CFL-GEN-31-1-Lamp-EB-HE-XX-XX | 0.127 | 0.032798 |  | 76.35
RT | Incandescent Over 100W Retrofit | INX-GEN-155-1-Lamp-XX-XX-XX-XX | CFL-GEN-31-1-Lamp-EB-HE-XX-XX | 0.155 | 0.032798 |  | 76.35
RT | Incandescent Up to 100W Retrofit | INX-GEN-90-1-Lamp-XX-XX-XX-XX-MN | CFL-GEN-31-1-Lamp-EB-HE-XX-XX | 0.0735 | 0.032798 |  | 76.35
RT | Incandescent Up to 100W Retrofit | INX-GEN-90-1-Lamp-XX-XX-XX-XX-MN | CFL-GEN-31-1-Lamp-EB-HE-XX-XX | 0.0735 | 0.032798 |  | 76.35
RT | Incandescent Up to 100W Retrofit | INX-GEN-95-1-Lamp-XX-XX-XX-XX-MN | CFL-GEN-31-1-Lamp-EB-HE-XX-XX | 0.0768 | 0.032798 |  | 76.35
RT | Incandescent Up to 100W Retrofit | INX-GEN-95-1-Lamp-XX-XX-XX-XX-MN | CFL-GEN-31-1-Lamp-EB-HE-XX-XX | 0.0768 | 0.032798 |  | 76.35
RT | Incandescent Up to 100W Retrofit | INX-GEN-100-1-Lamp-XX-XX-XX-XX-MN | CFL-GEN-31-1-Lamp-MB-STD-XX-XX | 0.0805 | 0.040486 |  | 76.35
RT | Incandescent Up to 100W Retrofit | INX-GEN-100-1-Lamp-XX-XX-XX-XX-MN | CFL-GEN-31-1-Lamp-MB-STD-XX-XX | 0.0805 | 0.040486 |  | 76.35
RT | Incandescent Over 100W Retrofit | INX-GEN-105-1-Lamp-XX-XX-XX-XX-MN | CFL-GEN-31-1-Lamp-MB-STD-XX-XX | 0.081 | 0.040486 |  | 76.35
RT | Incandescent Over 100W Retrofit | INX-GEN-105-1-Lamp-XX-XX-XX-XX-MN | CFL-GEN-31-1-Lamp-MB-STD-XX-XX | 0.081 | 0.040486 |  | 76.35
RT | Incandescent Over 100W Retrofit | INX-GEN-110-1-Lamp-XX-XX-XX-XX-MN | CFL-GEN-31-1-Lamp-MB-STD-XX-XX | 0.085 | 0.040486 |  | 76.35
RT | Incandescent Over 100W Retrofit | INX-GEN-110-1-Lamp-XX-XX-XX-XX-MN | CFL-GEN-31-1-Lamp-MB-STD-XX-XX | 0.085 | 0.040486 |  | 76.35
RT | Incandescent Over 100W Retrofit | INX-GEN-115-1-Lamp-XX-XX-XX-XX-MN | CFL-GEN-31-1-Lamp-MB-STD-XX-XX | 0.089 | 0.040486 |  | 76.35
RT | Incandescent Over 100W Retrofit | INX-GEN-115-1-Lamp-XX-XX-XX-XX-MN | CFL-GEN-31-1-Lamp-MB-STD-XX-XX | 0.089 | 0.040486 |  | 76.35
RT | Incandescent Over 100W Retrofit | INX-GEN-120-1-Lamp-XX-XX-XX-XX-MN | CFL-GEN-31-1-Lamp-MB-STD-XX-XX | 0.093 | 0.040486 |  | 76.35
RT | Incandescent Over 100W Retrofit | INX-GEN-120-1-Lamp-XX-XX-XX-XX-MN | CFL-GEN-31-1-Lamp-MB-STD-XX-XX | 0.093 | 0.040486 |  | 76.35
RT | Incandescent Over 100W Retrofit | INX-GEN-125-1-Lamp-XX-XX-XX-XX-MN | CFL-GEN-31-1-Lamp-MB-STD-XX-XX | 0.098 | 0.040486 |  | 76.35
RT | Incandescent Over 100W Retrofit | INX-GEN-125-1-Lamp-XX-XX-XX-XX-MN | CFL-GEN-31-1-Lamp-MB-STD-XX-XX | 0.098 | 0.040486 |  | 76.35
RT | Incandescent Over 100W Retrofit | INX-GEN-130-1-Lamp-XX-XX-XX-XX-MN | CFL-GEN-31-1-Lamp-MB-STD-XX-XX | 0.103 | 0.040486 |  | 76.35
RT | Incandescent Over 100W Retrofit | INX-GEN-130-1-Lamp-XX-XX-XX-XX-MN | CFL-GEN-31-1-Lamp-MB-STD-XX-XX | 0.103 | 0.040486 |  | 76.35
RT | Incandescent Over 100W Retrofit | INX-GEN-135-1-Lamp-XX-XX-XX-XX-MN | CFL-GEN-31-1-Lamp-MB-STD-XX-XX | 0.109 | 0.040486 |  | 76.35
RT | Incandescent Over 100W Retrofit | INX-GEN-135-1-Lamp-XX-XX-XX-XX-MN | CFL-GEN-31-1-Lamp-MB-STD-XX-XX | 0.109 | 0.040486 |  | 76.35
RT | Incandescent Over 100W Retrofit | INX-GEN-140-1-Lamp-XX-XX-XX-XX-MN | CFL-GEN-31-1-Lamp-MB-STD-XX-XX | 0.114 | 0.040486 |  | 76.35
RT | Incandescent Over 100W Retrofit | INX-GEN-140-1-Lamp-XX-XX-XX-XX-MN | CFL-GEN-31-1-Lamp-MB-STD-XX-XX | 0.114 | 0.040486 |  | 76.35
RT | Incandescent Over 100W Retrofit | INX-GEN-145-1-Lamp-XX-XX-XX-XX-MN | CFL-GEN-31-1-Lamp-MB-STD-XX-XX | 0.121 | 0.040486 |  | 76.35
RT | Incandescent Over 100W Retrofit | INX-GEN-145-1-Lamp-XX-XX-XX-XX-MN | CFL-GEN-31-1-Lamp-MB-STD-XX-XX | 0.121 | 0.040486 |  | 76.35
RT | Incandescent Over 100W Retrofit | INX-GEN-150-1-Lamp-XX-XX-XX-XX-MN | CFL-GEN-31-1-Lamp-MB-STD-XX-XX | 0.127 | 0.040486 |  | 76.35
RT | Incandescent Over 100W Retrofit | INX-GEN-150-1-Lamp-XX-XX-XX-XX-MN | CFL-GEN-31-1-Lamp-MB-STD-XX-XX | 0.127 | 0.040486 |  | 76.35
RT | Incandescent Over 100W Retrofit | INX-GEN-155-1-Lamp-XX-XX-XX-XX | CFL-GEN-31-1-Lamp-MB-STD-XX-XX | 0.155 | 0.040486 |  | 76.35
RT | Incandescent Up to 100W Retrofit | INX-GEN-90-1-Lamp-XX-XX-XX-XX-MN | CFL-GEN-31-1-Lamp-MB-STD-XX-XX | 0.0735 | 0.040486 |  | 76.35
RT | Incandescent Up to 100W Retrofit | INX-GEN-90-1-Lamp-XX-XX-XX-XX-MN | CFL-GEN-31-1-Lamp-MB-STD-XX-XX | 0.0735 | 0.040486 |  | 76.35
RT | Incandescent Up to 100W Retrofit | INX-GEN-95-1-Lamp-XX-XX-XX-XX-MN | CFL-GEN-31-1-Lamp-MB-STD-XX-XX | 0.0768 | 0.040486 |  | 76.35
RT | Incandescent Up to 100W Retrofit | INX-GEN-95-1-Lamp-XX-XX-XX-XX-MN | CFL-GEN-31-1-Lamp-MB-STD-XX-XX | 0.0768 | 0.040486 |  | 76.35
RT | Incandescent Up to 100W Retrofit | INX-GEN-15-1-Lamp-XX-XX-XX-XX | CFL-GEN-3-1-Lamp-EB-HE-XX-XX | 0.015 | 0.003174 |  | 76.35
RT | Incandescent Up to 100W Retrofit | INX-GEN-15-1-Lamp-XX-XX-XX-XX | CFL-GEN-3-1-Lamp-MB-STD-XX-XX | 0.015 | 0.003918 |  | 76.35
RT | Incandescent Up to 100W Retrofit | INX-GEN-100-1-Lamp-XX-XX-XX-XX-MN | CFL-GEN-32-1-Lamp-EB-HE-XX-XX | 0.0805 | 0.033856 |  | 76.35
RT | Incandescent Up to 100W Retrofit | INX-GEN-100-1-Lamp-XX-XX-XX-XX-MN | CFL-GEN-32-1-Lamp-EB-HE-XX-XX | 0.0805 | 0.033856 |  | 76.35
RT | Incandescent Over 100W Retrofit | INX-GEN-105-1-Lamp-XX-XX-XX-XX-MN | CFL-GEN-32-1-Lamp-EB-HE-XX-XX | 0.081 | 0.033856 |  | 76.35
RT | Incandescent Over 100W Retrofit | INX-GEN-105-1-Lamp-XX-XX-XX-XX-MN | CFL-GEN-32-1-Lamp-EB-HE-XX-XX | 0.081 | 0.033856 |  | 76.35
RT | Incandescent Over 100W Retrofit | INX-GEN-110-1-Lamp-XX-XX-XX-XX-MN | CFL-GEN-32-1-Lamp-EB-HE-XX-XX | 0.085 | 0.033856 |  | 76.35
RT | Incandescent Over 100W Retrofit | INX-GEN-110-1-Lamp-XX-XX-XX-XX-MN | CFL-GEN-32-1-Lamp-EB-HE-XX-XX | 0.085 | 0.033856 |  | 76.35
RT | Incandescent Over 100W Retrofit | INX-GEN-115-1-Lamp-XX-XX-XX-XX-MN | CFL-GEN-32-1-Lamp-EB-HE-XX-XX | 0.089 | 0.033856 |  | 76.35
RT | Incandescent Over 100W Retrofit | INX-GEN-115-1-Lamp-XX-XX-XX-XX-MN | CFL-GEN-32-1-Lamp-EB-HE-XX-XX | 0.089 | 0.033856 |  | 76.35
RT | Incandescent Over 100W Retrofit | INX-GEN-120-1-Lamp-XX-XX-XX-XX-MN | CFL-GEN-32-1-Lamp-EB-HE-XX-XX | 0.093 | 0.033856 |  | 76.35
RT | Incandescent Over 100W Retrofit | INX-GEN-120-1-Lamp-XX-XX-XX-XX-MN | CFL-GEN-32-1-Lamp-EB-HE-XX-XX | 0.093 | 0.033856 |  | 76.35
RT | Incandescent Over 100W Retrofit | INX-GEN-125-1-Lamp-XX-XX-XX-XX-MN | CFL-GEN-32-1-Lamp-EB-HE-XX-XX | 0.098 | 0.033856 |  | 76.35
RT | Incandescent Over 100W Retrofit | INX-GEN-125-1-Lamp-XX-XX-XX-XX-MN | CFL-GEN-32-1-Lamp-EB-HE-XX-XX | 0.098 | 0.033856 |  | 76.35
RT | Incandescent Over 100W Retrofit | INX-GEN-130-1-Lamp-XX-XX-XX-XX-MN | CFL-GEN-32-1-Lamp-EB-HE-XX-XX | 0.103 | 0.033856 |  | 76.35
RT | Incandescent Over 100W Retrofit | INX-GEN-130-1-Lamp-XX-XX-XX-XX-MN | CFL-GEN-32-1-Lamp-EB-HE-XX-XX | 0.103 | 0.033856 |  | 76.35
RT | Incandescent Over 100W Retrofit | INX-GEN-135-1-Lamp-XX-XX-XX-XX-MN | CFL-GEN-32-1-Lamp-EB-HE-XX-XX | 0.109 | 0.033856 |  | 76.35
RT | Incandescent Over 100W Retrofit | INX-GEN-135-1-Lamp-XX-XX-XX-XX-MN | CFL-GEN-32-1-Lamp-EB-HE-XX-XX | 0.109 | 0.033856 |  | 76.35
RT | Incandescent Over 100W Retrofit | INX-GEN-140-1-Lamp-XX-XX-XX-XX-MN | CFL-GEN-32-1-Lamp-EB-HE-XX-XX | 0.114 | 0.033856 |  | 76.35
RT | Incandescent Over 100W Retrofit | INX-GEN-140-1-Lamp-XX-XX-XX-XX-MN | CFL-GEN-32-1-Lamp-EB-HE-XX-XX | 0.114 | 0.033856 |  | 76.35
RT | Incandescent Over 100W Retrofit | INX-GEN-145-1-Lamp-XX-XX-XX-XX-MN | CFL-GEN-32-1-Lamp-EB-HE-XX-XX | 0.121 | 0.033856 |  | 76.35
RT | Incandescent Over 100W Retrofit | INX-GEN-145-1-Lamp-XX-XX-XX-XX-MN | CFL-GEN-32-1-Lamp-EB-HE-XX-XX | 0.121 | 0.033856 |  | 76.35
RT | Incandescent Over 100W Retrofit | INX-GEN-150-1-Lamp-XX-XX-XX-XX-MN | CFL-GEN-32-1-Lamp-EB-HE-XX-XX | 0.127 | 0.033856 |  | 76.35
RT | Incandescent Over 100W Retrofit | INX-GEN-150-1-Lamp-XX-XX-XX-XX-MN | CFL-GEN-32-1-Lamp-EB-HE-XX-XX | 0.127 | 0.033856 |  | 76.35
RT | Incandescent Over 100W Retrofit | INX-GEN-155-1-Lamp-XX-XX-XX-XX | CFL-GEN-32-1-Lamp-EB-HE-XX-XX | 0.155 | 0.033856 |  | 76.35
RT | Incandescent Up to 100W Retrofit | INX-GEN-90-1-Lamp-XX-XX-XX-XX-MN | CFL-GEN-32-1-Lamp-EB-HE-XX-XX | 0.0735 | 0.033856 |  | 76.35
RT | Incandescent Up to 100W Retrofit | INX-GEN-90-1-Lamp-XX-XX-XX-XX-MN | CFL-GEN-32-1-Lamp-EB-HE-XX-XX | 0.0735 | 0.033856 |  | 76.35
RT | Incandescent Up to 100W Retrofit | INX-GEN-95-1-Lamp-XX-XX-XX-XX-MN | CFL-GEN-32-1-Lamp-EB-HE-XX-XX | 0.0768 | 0.033856 |  | 76.35
RT | Incandescent Up to 100W Retrofit | INX-GEN-95-1-Lamp-XX-XX-XX-XX-MN | CFL-GEN-32-1-Lamp-EB-HE-XX-XX | 0.0768 | 0.033856 |  | 76.35
RT | Incandescent Up to 100W Retrofit | INX-GEN-100-1-Lamp-XX-XX-XX-XX-MN | CFL-GEN-32-1-Lamp-MB-STD-XX-XX | 0.0805 | 0.041792 |  | 76.35
RT | Incandescent Up to 100W Retrofit | INX-GEN-100-1-Lamp-XX-XX-XX-XX-MN | CFL-GEN-32-1-Lamp-MB-STD-XX-XX | 0.0805 | 0.041792 |  | 76.35
RT | Incandescent Over 100W Retrofit | INX-GEN-105-1-Lamp-XX-XX-XX-XX-MN | CFL-GEN-32-1-Lamp-MB-STD-XX-XX | 0.081 | 0.041792 |  | 76.35
RT | Incandescent Over 100W Retrofit | INX-GEN-105-1-Lamp-XX-XX-XX-XX-MN | CFL-GEN-32-1-Lamp-MB-STD-XX-XX | 0.081 | 0.041792 |  | 76.35
RT | Incandescent Over 100W Retrofit | INX-GEN-110-1-Lamp-XX-XX-XX-XX-MN | CFL-GEN-32-1-Lamp-MB-STD-XX-XX | 0.085 | 0.041792 |  | 76.35
RT | Incandescent Over 100W Retrofit | INX-GEN-110-1-Lamp-XX-XX-XX-XX-MN | CFL-GEN-32-1-Lamp-MB-STD-XX-XX | 0.085 | 0.041792 |  | 76.35
RT | Incandescent Over 100W Retrofit | INX-GEN-115-1-Lamp-XX-XX-XX-XX-MN | CFL-GEN-32-1-Lamp-MB-STD-XX-XX | 0.089 | 0.041792 |  | 76.35
RT | Incandescent Over 100W Retrofit | INX-GEN-115-1-Lamp-XX-XX-XX-XX-MN | CFL-GEN-32-1-Lamp-MB-STD-XX-XX | 0.089 | 0.041792 |  | 76.35
RT | Incandescent Over 100W Retrofit | INX-GEN-120-1-Lamp-XX-XX-XX-XX-MN | CFL-GEN-32-1-Lamp-MB-STD-XX-XX | 0.093 | 0.041792 |  | 76.35
RT | Incandescent Over 100W Retrofit | INX-GEN-120-1-Lamp-XX-XX-XX-XX-MN | CFL-GEN-32-1-Lamp-MB-STD-XX-XX | 0.093 | 0.041792 |  | 76.35
RT | Incandescent Over 100W Retrofit | INX-GEN-125-1-Lamp-XX-XX-XX-XX-MN | CFL-GEN-32-1-Lamp-MB-STD-XX-XX | 0.098 | 0.041792 |  | 76.35
RT | Incandescent Over 100W Retrofit | INX-GEN-125-1-Lamp-XX-XX-XX-XX-MN | CFL-GEN-32-1-Lamp-MB-STD-XX-XX | 0.098 | 0.041792 |  | 76.35
RT | Incandescent Over 100W Retrofit | INX-GEN-130-1-Lamp-XX-XX-XX-XX-MN | CFL-GEN-32-1-Lamp-MB-STD-XX-XX | 0.103 | 0.041792 |  | 76.35
RT | Incandescent Over 100W Retrofit | INX-GEN-130-1-Lamp-XX-XX-XX-XX-MN | CFL-GEN-32-1-Lamp-MB-STD-XX-XX | 0.103 | 0.041792 |  | 76.35
RT | Incandescent Over 100W Retrofit | INX-GEN-135-1-Lamp-XX-XX-XX-XX-MN | CFL-GEN-32-1-Lamp-MB-STD-XX-XX | 0.109 | 0.041792 |  | 76.35
RT | Incandescent Over 100W Retrofit | INX-GEN-135-1-Lamp-XX-XX-XX-XX-MN | CFL-GEN-32-1-Lamp-MB-STD-XX-XX | 0.109 | 0.041792 |  | 76.35
RT | Incandescent Over 100W Retrofit | INX-GEN-140-1-Lamp-XX-XX-XX-XX-MN | CFL-GEN-32-1-Lamp-MB-STD-XX-XX | 0.114 | 0.041792 |  | 76.35
RT | Incandescent Over 100W Retrofit | INX-GEN-140-1-Lamp-XX-XX-XX-XX-MN | CFL-GEN-32-1-Lamp-MB-STD-XX-XX | 0.114 | 0.041792 |  | 76.35
RT | Incandescent Over 100W Retrofit | INX-GEN-145-1-Lamp-XX-XX-XX-XX-MN | CFL-GEN-32-1-Lamp-MB-STD-XX-XX | 0.121 | 0.041792 |  | 76.35
RT | Incandescent Over 100W Retrofit | INX-GEN-145-1-Lamp-XX-XX-XX-XX-MN | CFL-GEN-32-1-Lamp-MB-STD-XX-XX | 0.121 | 0.041792 |  | 76.35
RT | Incandescent Over 100W Retrofit | INX-GEN-150-1-Lamp-XX-XX-XX-XX-MN | CFL-GEN-32-1-Lamp-MB-STD-XX-XX | 0.127 | 0.041792 |  | 76.35
RT | Incandescent Over 100W Retrofit | INX-GEN-150-1-Lamp-XX-XX-XX-XX-MN | CFL-GEN-32-1-Lamp-MB-STD-XX-XX | 0.127 | 0.041792 |  | 76.35
RT | Incandescent Over 100W Retrofit | INX-GEN-155-1-Lamp-XX-XX-XX-XX | CFL-GEN-32-1-Lamp-MB-STD-XX-XX | 0.155 | 0.041792 |  | 76.35
RT | Incandescent Up to 100W Retrofit | INX-GEN-90-1-Lamp-XX-XX-XX-XX-MN | CFL-GEN-32-1-Lamp-MB-STD-XX-XX | 0.0735 | 0.041792 |  | 76.35
RT | Incandescent Up to 100W Retrofit | INX-GEN-90-1-Lamp-XX-XX-XX-XX-MN | CFL-GEN-32-1-Lamp-MB-STD-XX-XX | 0.0735 | 0.041792 |  | 76.35
RT | Incandescent Up to 100W Retrofit | INX-GEN-95-1-Lamp-XX-XX-XX-XX-MN | CFL-GEN-32-1-Lamp-MB-STD-XX-XX | 0.0768 | 0.041792 |  | 76.35
RT | Incandescent Up to 100W Retrofit | INX-GEN-95-1-Lamp-XX-XX-XX-XX-MN | CFL-GEN-32-1-Lamp-MB-STD-XX-XX | 0.0768 | 0.041792 |  | 76.35
RT | Incandescent Up to 100W Retrofit | INX-GEN-100-1-Lamp-XX-XX-XX-XX-MN | CFL-GEN-33-1-Lamp-EB-HE-XX-XX | 0.0805 | 0.034914 |  | 76.35
RT | Incandescent Up to 100W Retrofit | INX-GEN-100-1-Lamp-XX-XX-XX-XX-MN | CFL-GEN-33-1-Lamp-EB-HE-XX-XX | 0.0805 | 0.034914 |  | 76.35
RT | Incandescent Over 100W Retrofit | INX-GEN-105-1-Lamp-XX-XX-XX-XX-MN | CFL-GEN-33-1-Lamp-EB-HE-XX-XX | 0.081 | 0.034914 |  | 76.35
RT | Incandescent Over 100W Retrofit | INX-GEN-105-1-Lamp-XX-XX-XX-XX-MN | CFL-GEN-33-1-Lamp-EB-HE-XX-XX | 0.081 | 0.034914 |  | 76.35
RT | Incandescent Over 100W Retrofit | INX-GEN-110-1-Lamp-XX-XX-XX-XX-MN | CFL-GEN-33-1-Lamp-EB-HE-XX-XX | 0.085 | 0.034914 |  | 76.35
RT | Incandescent Over 100W Retrofit | INX-GEN-110-1-Lamp-XX-XX-XX-XX-MN | CFL-GEN-33-1-Lamp-EB-HE-XX-XX | 0.085 | 0.034914 |  | 76.35
RT | Incandescent Over 100W Retrofit | INX-GEN-115-1-Lamp-XX-XX-XX-XX-MN | CFL-GEN-33-1-Lamp-EB-HE-XX-XX | 0.089 | 0.034914 |  | 76.35
RT | Incandescent Over 100W Retrofit | INX-GEN-115-1-Lamp-XX-XX-XX-XX-MN | CFL-GEN-33-1-Lamp-EB-HE-XX-XX | 0.089 | 0.034914 |  | 76.35
RT | Incandescent Over 100W Retrofit | INX-GEN-120-1-Lamp-XX-XX-XX-XX-MN | CFL-GEN-33-1-Lamp-EB-HE-XX-XX | 0.093 | 0.034914 |  | 76.35
RT | Incandescent Over 100W Retrofit | INX-GEN-120-1-Lamp-XX-XX-XX-XX-MN | CFL-GEN-33-1-Lamp-EB-HE-XX-XX | 0.093 | 0.034914 |  | 76.35
RT | Incandescent Over 100W Retrofit | INX-GEN-125-1-Lamp-XX-XX-XX-XX-MN | CFL-GEN-33-1-Lamp-EB-HE-XX-XX | 0.098 | 0.034914 |  | 76.35
RT | Incandescent Over 100W Retrofit | INX-GEN-125-1-Lamp-XX-XX-XX-XX-MN | CFL-GEN-33-1-Lamp-EB-HE-XX-XX | 0.098 | 0.034914 |  | 76.35
RT | Incandescent Over 100W Retrofit | INX-GEN-130-1-Lamp-XX-XX-XX-XX-MN | CFL-GEN-33-1-Lamp-EB-HE-XX-XX | 0.103 | 0.034914 |  | 76.35
RT | Incandescent Over 100W Retrofit | INX-GEN-130-1-Lamp-XX-XX-XX-XX-MN | CFL-GEN-33-1-Lamp-EB-HE-XX-XX | 0.103 | 0.034914 |  | 76.35
RT | Incandescent Over 100W Retrofit | INX-GEN-135-1-Lamp-XX-XX-XX-XX-MN | CFL-GEN-33-1-Lamp-EB-HE-XX-XX | 0.109 | 0.034914 |  | 76.35
RT | Incandescent Over 100W Retrofit | INX-GEN-135-1-Lamp-XX-XX-XX-XX-MN | CFL-GEN-33-1-Lamp-EB-HE-XX-XX | 0.109 | 0.034914 |  | 76.35
RT | Incandescent Over 100W Retrofit | INX-GEN-140-1-Lamp-XX-XX-XX-XX-MN | CFL-GEN-33-1-Lamp-EB-HE-XX-XX | 0.114 | 0.034914 |  | 76.35
RT | Incandescent Over 100W Retrofit | INX-GEN-140-1-Lamp-XX-XX-XX-XX-MN | CFL-GEN-33-1-Lamp-EB-HE-XX-XX | 0.114 | 0.034914 |  | 76.35
RT | Incandescent Over 100W Retrofit | INX-GEN-145-1-Lamp-XX-XX-XX-XX-MN | CFL-GEN-33-1-Lamp-EB-HE-XX-XX | 0.121 | 0.034914 |  | 76.35
RT | Incandescent Over 100W Retrofit | INX-GEN-145-1-Lamp-XX-XX-XX-XX-MN | CFL-GEN-33-1-Lamp-EB-HE-XX-XX | 0.121 | 0.034914 |  | 76.35
RT | Incandescent Over 100W Retrofit | INX-GEN-150-1-Lamp-XX-XX-XX-XX-MN | CFL-GEN-33-1-Lamp-EB-HE-XX-XX | 0.127 | 0.034914 |  | 76.35
RT | Incandescent Over 100W Retrofit | INX-GEN-150-1-Lamp-XX-XX-XX-XX-MN | CFL-GEN-33-1-Lamp-EB-HE-XX-XX | 0.127 | 0.034914 |  | 76.35
RT | Incandescent Over 100W Retrofit | INX-GEN-155-1-Lamp-XX-XX-XX-XX | CFL-GEN-33-1-Lamp-EB-HE-XX-XX | 0.155 | 0.034914 |  | 76.35
RT | Incandescent Over 100W Retrofit | INX-GEN-160-1-Lamp-XX-XX-XX-XX | CFL-GEN-33-1-Lamp-EB-HE-XX-XX | 0.16 | 0.034914 |  | 76.35
RT | Incandescent Over 100W Retrofit | INX-GEN-165-1-Lamp-XX-XX-XX-XX | CFL-GEN-33-1-Lamp-EB-HE-XX-XX | 0.165 | 0.034914 |  | 76.35
RT | Incandescent Up to 100W Retrofit | INX-GEN-95-1-Lamp-XX-XX-XX-XX-MN | CFL-GEN-33-1-Lamp-EB-HE-XX-XX | 0.0768 | 0.034914 |  | 76.35
RT | Incandescent Up to 100W Retrofit | INX-GEN-95-1-Lamp-XX-XX-XX-XX-MN | CFL-GEN-33-1-Lamp-EB-HE-XX-XX | 0.0768 | 0.034914 |  | 76.35
RT | Incandescent Up to 100W Retrofit | INX-GEN-100-1-Lamp-XX-XX-XX-XX-MN | CFL-GEN-33-1-Lamp-MB-STD-XX-XX | 0.0805 | 0.043098 |  | 76.35
RT | Incandescent Up to 100W Retrofit | INX-GEN-100-1-Lamp-XX-XX-XX-XX-MN | CFL-GEN-33-1-Lamp-MB-STD-XX-XX | 0.0805 | 0.043098 |  | 76.35
RT | Incandescent Over 100W Retrofit | INX-GEN-105-1-Lamp-XX-XX-XX-XX-MN | CFL-GEN-33-1-Lamp-MB-STD-XX-XX | 0.081 | 0.043098 |  | 76.35
RT | Incandescent Over 100W Retrofit | INX-GEN-105-1-Lamp-XX-XX-XX-XX-MN | CFL-GEN-33-1-Lamp-MB-STD-XX-XX | 0.081 | 0.043098 |  | 76.35
RT | Incandescent Over 100W Retrofit | INX-GEN-110-1-Lamp-XX-XX-XX-XX-MN | CFL-GEN-33-1-Lamp-MB-STD-XX-XX | 0.085 | 0.043098 |  | 76.35
RT | Incandescent Over 100W Retrofit | INX-GEN-110-1-Lamp-XX-XX-XX-XX-MN | CFL-GEN-33-1-Lamp-MB-STD-XX-XX | 0.085 | 0.043098 |  | 76.35
RT | Incandescent Over 100W Retrofit | INX-GEN-115-1-Lamp-XX-XX-XX-XX-MN | CFL-GEN-33-1-Lamp-MB-STD-XX-XX | 0.089 | 0.043098 |  | 76.35
RT | Incandescent Over 100W Retrofit | INX-GEN-115-1-Lamp-XX-XX-XX-XX-MN | CFL-GEN-33-1-Lamp-MB-STD-XX-XX | 0.089 | 0.043098 |  | 76.35
RT | Incandescent Over 100W Retrofit | INX-GEN-120-1-Lamp-XX-XX-XX-XX-MN | CFL-GEN-33-1-Lamp-MB-STD-XX-XX | 0.093 | 0.043098 |  | 76.35
RT | Incandescent Over 100W Retrofit | INX-GEN-120-1-Lamp-XX-XX-XX-XX-MN | CFL-GEN-33-1-Lamp-MB-STD-XX-XX | 0.093 | 0.043098 |  | 76.35
RT | Incandescent Over 100W Retrofit | INX-GEN-125-1-Lamp-XX-XX-XX-XX-MN | CFL-GEN-33-1-Lamp-MB-STD-XX-XX | 0.098 | 0.043098 |  | 76.35
RT | Incandescent Over 100W Retrofit | INX-GEN-125-1-Lamp-XX-XX-XX-XX-MN | CFL-GEN-33-1-Lamp-MB-STD-XX-XX | 0.098 | 0.043098 |  | 76.35
RT | Incandescent Over 100W Retrofit | INX-GEN-130-1-Lamp-XX-XX-XX-XX-MN | CFL-GEN-33-1-Lamp-MB-STD-XX-XX | 0.103 | 0.043098 |  | 76.35
RT | Incandescent Over 100W Retrofit | INX-GEN-130-1-Lamp-XX-XX-XX-XX-MN | CFL-GEN-33-1-Lamp-MB-STD-XX-XX | 0.103 | 0.043098 |  | 76.35
RT | Incandescent Over 100W Retrofit | INX-GEN-135-1-Lamp-XX-XX-XX-XX-MN | CFL-GEN-33-1-Lamp-MB-STD-XX-XX | 0.109 | 0.043098 |  | 76.35
RT | Incandescent Over 100W Retrofit | INX-GEN-135-1-Lamp-XX-XX-XX-XX-MN | CFL-GEN-33-1-Lamp-MB-STD-XX-XX | 0.109 | 0.043098 |  | 76.35
RT | Incandescent Over 100W Retrofit | INX-GEN-140-1-Lamp-XX-XX-XX-XX-MN | CFL-GEN-33-1-Lamp-MB-STD-XX-XX | 0.114 | 0.043098 |  | 76.35
RT | Incandescent Over 100W Retrofit | INX-GEN-140-1-Lamp-XX-XX-XX-XX-MN | CFL-GEN-33-1-Lamp-MB-STD-XX-XX | 0.114 | 0.043098 |  | 76.35
RT | Incandescent Over 100W Retrofit | INX-GEN-145-1-Lamp-XX-XX-XX-XX-MN | CFL-GEN-33-1-Lamp-MB-STD-XX-XX | 0.121 | 0.043098 |  | 76.35
RT | Incandescent Over 100W Retrofit | INX-GEN-145-1-Lamp-XX-XX-XX-XX-MN | CFL-GEN-33-1-Lamp-MB-STD-XX-XX | 0.121 | 0.043098 |  | 76.35
RT | Incandescent Over 100W Retrofit | INX-GEN-150-1-Lamp-XX-XX-XX-XX-MN | CFL-GEN-33-1-Lamp-MB-STD-XX-XX | 0.127 | 0.043098 |  | 76.35
RT | Incandescent Over 100W Retrofit | INX-GEN-150-1-Lamp-XX-XX-XX-XX-MN | CFL-GEN-33-1-Lamp-MB-STD-XX-XX | 0.127 | 0.043098 |  | 76.35
RT | Incandescent Over 100W Retrofit | INX-GEN-155-1-Lamp-XX-XX-XX-XX | CFL-GEN-33-1-Lamp-MB-STD-XX-XX | 0.155 | 0.043098 |  | 76.35
RT | Incandescent Over 100W Retrofit | INX-GEN-160-1-Lamp-XX-XX-XX-XX | CFL-GEN-33-1-Lamp-MB-STD-XX-XX | 0.16 | 0.043098 |  | 76.35
RT | Incandescent Over 100W Retrofit | INX-GEN-165-1-Lamp-XX-XX-XX-XX | CFL-GEN-33-1-Lamp-MB-STD-XX-XX | 0.165 | 0.043098 |  | 76.35
RT | Incandescent Up to 100W Retrofit | INX-GEN-95-1-Lamp-XX-XX-XX-XX-MN | CFL-GEN-33-1-Lamp-MB-STD-XX-XX | 0.0768 | 0.043098 |  | 76.35
RT | Incandescent Up to 100W Retrofit | INX-GEN-95-1-Lamp-XX-XX-XX-XX-MN | CFL-GEN-33-1-Lamp-MB-STD-XX-XX | 0.0768 | 0.043098 |  | 76.35
RT | Incandescent Up to 100W Retrofit | INX-GEN-100-1-Lamp-XX-XX-XX-XX-MN | CFL-GEN-34-1-Lamp-EB-HE-XX-XX | 0.0805 | 0.035972 |  | 76.35
RT | Incandescent Up to 100W Retrofit | INX-GEN-100-1-Lamp-XX-XX-XX-XX-MN | CFL-GEN-34-1-Lamp-EB-HE-XX-XX | 0.0805 | 0.035972 |  | 76.35
RT | Incandescent Over 100W Retrofit | INX-GEN-105-1-Lamp-XX-XX-XX-XX-MN | CFL-GEN-34-1-Lamp-EB-HE-XX-XX | 0.081 | 0.035972 |  | 76.35
RT | Incandescent Over 100W Retrofit | INX-GEN-105-1-Lamp-XX-XX-XX-XX-MN | CFL-GEN-34-1-Lamp-EB-HE-XX-XX | 0.081 | 0.035972 |  | 76.35
RT | Incandescent Over 100W Retrofit | INX-GEN-110-1-Lamp-XX-XX-XX-XX-MN | CFL-GEN-34-1-Lamp-EB-HE-XX-XX | 0.085 | 0.035972 |  | 76.35
RT | Incandescent Over 100W Retrofit | INX-GEN-110-1-Lamp-XX-XX-XX-XX-MN | CFL-GEN-34-1-Lamp-EB-HE-XX-XX | 0.085 | 0.035972 |  | 76.35
RT | Incandescent Over 100W Retrofit | INX-GEN-115-1-Lamp-XX-XX-XX-XX-MN | CFL-GEN-34-1-Lamp-EB-HE-XX-XX | 0.089 | 0.035972 |  | 76.35
RT | Incandescent Over 100W Retrofit | INX-GEN-115-1-Lamp-XX-XX-XX-XX-MN | CFL-GEN-34-1-Lamp-EB-HE-XX-XX | 0.089 | 0.035972 |  | 76.35
RT | Incandescent Over 100W Retrofit | INX-GEN-120-1-Lamp-XX-XX-XX-XX-MN | CFL-GEN-34-1-Lamp-EB-HE-XX-XX | 0.093 | 0.035972 |  | 76.35
RT | Incandescent Over 100W Retrofit | INX-GEN-120-1-Lamp-XX-XX-XX-XX-MN | CFL-GEN-34-1-Lamp-EB-HE-XX-XX | 0.093 | 0.035972 |  | 76.35
RT | Incandescent Over 100W Retrofit | INX-GEN-125-1-Lamp-XX-XX-XX-XX-MN | CFL-GEN-34-1-Lamp-EB-HE-XX-XX | 0.098 | 0.035972 |  | 76.35
RT | Incandescent Over 100W Retrofit | INX-GEN-125-1-Lamp-XX-XX-XX-XX-MN | CFL-GEN-34-1-Lamp-EB-HE-XX-XX | 0.098 | 0.035972 |  | 76.35
RT | Incandescent Over 100W Retrofit | INX-GEN-130-1-Lamp-XX-XX-XX-XX-MN | CFL-GEN-34-1-Lamp-EB-HE-XX-XX | 0.103 | 0.035972 |  | 76.35
RT | Incandescent Over 100W Retrofit | INX-GEN-130-1-Lamp-XX-XX-XX-XX-MN | CFL-GEN-34-1-Lamp-EB-HE-XX-XX | 0.103 | 0.035972 |  | 76.35
RT | Incandescent Over 100W Retrofit | INX-GEN-135-1-Lamp-XX-XX-XX-XX-MN | CFL-GEN-34-1-Lamp-EB-HE-XX-XX | 0.109 | 0.035972 |  | 76.35
RT | Incandescent Over 100W Retrofit | INX-GEN-135-1-Lamp-XX-XX-XX-XX-MN | CFL-GEN-34-1-Lamp-EB-HE-XX-XX | 0.109 | 0.035972 |  | 76.35
RT | Incandescent Over 100W Retrofit | INX-GEN-140-1-Lamp-XX-XX-XX-XX-MN | CFL-GEN-34-1-Lamp-EB-HE-XX-XX | 0.114 | 0.035972 |  | 76.35
RT | Incandescent Over 100W Retrofit | INX-GEN-140-1-Lamp-XX-XX-XX-XX-MN | CFL-GEN-34-1-Lamp-EB-HE-XX-XX | 0.114 | 0.035972 |  | 76.35
RT | Incandescent Over 100W Retrofit | INX-GEN-145-1-Lamp-XX-XX-XX-XX-MN | CFL-GEN-34-1-Lamp-EB-HE-XX-XX | 0.121 | 0.035972 |  | 76.35
RT | Incandescent Over 100W Retrofit | INX-GEN-145-1-Lamp-XX-XX-XX-XX-MN | CFL-GEN-34-1-Lamp-EB-HE-XX-XX | 0.121 | 0.035972 |  | 76.35
RT | Incandescent Over 100W Retrofit | INX-GEN-150-1-Lamp-XX-XX-XX-XX-MN | CFL-GEN-34-1-Lamp-EB-HE-XX-XX | 0.127 | 0.035972 |  | 76.35
RT | Incandescent Over 100W Retrofit | INX-GEN-150-1-Lamp-XX-XX-XX-XX-MN | CFL-GEN-34-1-Lamp-EB-HE-XX-XX | 0.127 | 0.035972 |  | 76.35
RT | Incandescent Over 100W Retrofit | INX-GEN-155-1-Lamp-XX-XX-XX-XX | CFL-GEN-34-1-Lamp-EB-HE-XX-XX | 0.155 | 0.035972 |  | 76.35
RT | Incandescent Over 100W Retrofit | INX-GEN-160-1-Lamp-XX-XX-XX-XX | CFL-GEN-34-1-Lamp-EB-HE-XX-XX | 0.16 | 0.035972 |  | 76.35
RT | Incandescent Over 100W Retrofit | INX-GEN-165-1-Lamp-XX-XX-XX-XX | CFL-GEN-34-1-Lamp-EB-HE-XX-XX | 0.165 | 0.035972 |  | 76.35
RT | Incandescent Over 100W Retrofit | INX-GEN-170-1-Lamp-XX-XX-XX-XX | CFL-GEN-34-1-Lamp-EB-HE-XX-XX | 0.17 | 0.035972 |  | 76.35
RT | Incandescent Up to 100W Retrofit | INX-GEN-100-1-Lamp-XX-XX-XX-XX-MN | CFL-GEN-34-1-Lamp-MB-STD-XX-XX | 0.0805 | 0.044404 |  | 76.35
RT | Incandescent Up to 100W Retrofit | INX-GEN-100-1-Lamp-XX-XX-XX-XX-MN | CFL-GEN-34-1-Lamp-MB-STD-XX-XX | 0.0805 | 0.044404 |  | 76.35
RT | Incandescent Over 100W Retrofit | INX-GEN-105-1-Lamp-XX-XX-XX-XX-MN | CFL-GEN-34-1-Lamp-MB-STD-XX-XX | 0.081 | 0.044404 |  | 76.35
RT | Incandescent Over 100W Retrofit | INX-GEN-105-1-Lamp-XX-XX-XX-XX-MN | CFL-GEN-34-1-Lamp-MB-STD-XX-XX | 0.081 | 0.044404 |  | 76.35
RT | Incandescent Over 100W Retrofit | INX-GEN-110-1-Lamp-XX-XX-XX-XX-MN | CFL-GEN-34-1-Lamp-MB-STD-XX-XX | 0.085 | 0.044404 |  | 76.35
RT | Incandescent Over 100W Retrofit | INX-GEN-110-1-Lamp-XX-XX-XX-XX-MN | CFL-GEN-34-1-Lamp-MB-STD-XX-XX | 0.085 | 0.044404 |  | 76.35
RT | Incandescent Over 100W Retrofit | INX-GEN-115-1-Lamp-XX-XX-XX-XX-MN | CFL-GEN-34-1-Lamp-MB-STD-XX-XX | 0.089 | 0.044404 |  | 76.35
RT | Incandescent Over 100W Retrofit | INX-GEN-115-1-Lamp-XX-XX-XX-XX-MN | CFL-GEN-34-1-Lamp-MB-STD-XX-XX | 0.089 | 0.044404 |  | 76.35
RT | Incandescent Over 100W Retrofit | INX-GEN-120-1-Lamp-XX-XX-XX-XX-MN | CFL-GEN-34-1-Lamp-MB-STD-XX-XX | 0.093 | 0.044404 |  | 76.35
RT | Incandescent Over 100W Retrofit | INX-GEN-120-1-Lamp-XX-XX-XX-XX-MN | CFL-GEN-34-1-Lamp-MB-STD-XX-XX | 0.093 | 0.044404 |  | 76.35
RT | Incandescent Over 100W Retrofit | INX-GEN-125-1-Lamp-XX-XX-XX-XX-MN | CFL-GEN-34-1-Lamp-MB-STD-XX-XX | 0.098 | 0.044404 |  | 76.35
RT | Incandescent Over 100W Retrofit | INX-GEN-125-1-Lamp-XX-XX-XX-XX-MN | CFL-GEN-34-1-Lamp-MB-STD-XX-XX | 0.098 | 0.044404 |  | 76.35
RT | Incandescent Over 100W Retrofit | INX-GEN-130-1-Lamp-XX-XX-XX-XX-MN | CFL-GEN-34-1-Lamp-MB-STD-XX-XX | 0.103 | 0.044404 |  | 76.35
RT | Incandescent Over 100W Retrofit | INX-GEN-130-1-Lamp-XX-XX-XX-XX-MN | CFL-GEN-34-1-Lamp-MB-STD-XX-XX | 0.103 | 0.044404 |  | 76.35
RT | Incandescent Over 100W Retrofit | INX-GEN-135-1-Lamp-XX-XX-XX-XX-MN | CFL-GEN-34-1-Lamp-MB-STD-XX-XX | 0.109 | 0.044404 |  | 76.35
RT | Incandescent Over 100W Retrofit | INX-GEN-135-1-Lamp-XX-XX-XX-XX-MN | CFL-GEN-34-1-Lamp-MB-STD-XX-XX | 0.109 | 0.044404 |  | 76.35
RT | Incandescent Over 100W Retrofit | INX-GEN-140-1-Lamp-XX-XX-XX-XX-MN | CFL-GEN-34-1-Lamp-MB-STD-XX-XX | 0.114 | 0.044404 |  | 76.35
RT | Incandescent Over 100W Retrofit | INX-GEN-140-1-Lamp-XX-XX-XX-XX-MN | CFL-GEN-34-1-Lamp-MB-STD-XX-XX | 0.114 | 0.044404 |  | 76.35
RT | Incandescent Over 100W Retrofit | INX-GEN-145-1-Lamp-XX-XX-XX-XX-MN | CFL-GEN-34-1-Lamp-MB-STD-XX-XX | 0.121 | 0.044404 |  | 76.35
RT | Incandescent Over 100W Retrofit | INX-GEN-145-1-Lamp-XX-XX-XX-XX-MN | CFL-GEN-34-1-Lamp-MB-STD-XX-XX | 0.121 | 0.044404 |  | 76.35
RT | Incandescent Over 100W Retrofit | INX-GEN-150-1-Lamp-XX-XX-XX-XX-MN | CFL-GEN-34-1-Lamp-MB-STD-XX-XX | 0.127 | 0.044404 |  | 76.35
RT | Incandescent Over 100W Retrofit | INX-GEN-150-1-Lamp-XX-XX-XX-XX-MN | CFL-GEN-34-1-Lamp-MB-STD-XX-XX | 0.127 | 0.044404 |  | 76.35
RT | Incandescent Over 100W Retrofit | INX-GEN-155-1-Lamp-XX-XX-XX-XX | CFL-GEN-34-1-Lamp-MB-STD-XX-XX | 0.155 | 0.044404 |  | 76.35
RT | Incandescent Over 100W Retrofit | INX-GEN-160-1-Lamp-XX-XX-XX-XX | CFL-GEN-34-1-Lamp-MB-STD-XX-XX | 0.16 | 0.044404 |  | 76.35
RT | Incandescent Over 100W Retrofit | INX-GEN-165-1-Lamp-XX-XX-XX-XX | CFL-GEN-34-1-Lamp-MB-STD-XX-XX | 0.165 | 0.044404 |  | 76.35
RT | Incandescent Over 100W Retrofit | INX-GEN-170-1-Lamp-XX-XX-XX-XX | CFL-GEN-34-1-Lamp-MB-STD-XX-XX | 0.17 | 0.044404 |  | 76.35
RT | Incandescent Over 100W Retrofit | INX-GEN-105-1-Lamp-XX-XX-XX-XX-MN | CFL-GEN-35-1-Lamp-EB-HE-XX-XX | 0.081 | 0.03703 |  | 76.35
RT | Incandescent Over 100W Retrofit | INX-GEN-105-1-Lamp-XX-XX-XX-XX-MN | CFL-GEN-35-1-Lamp-EB-HE-XX-XX | 0.081 | 0.03703 |  | 76.35
RT | Incandescent Over 100W Retrofit | INX-GEN-110-1-Lamp-XX-XX-XX-XX-MN | CFL-GEN-35-1-Lamp-EB-HE-XX-XX | 0.085 | 0.03703 |  | 76.35
RT | Incandescent Over 100W Retrofit | INX-GEN-110-1-Lamp-XX-XX-XX-XX-MN | CFL-GEN-35-1-Lamp-EB-HE-XX-XX | 0.085 | 0.03703 |  | 76.35
RT | Incandescent Over 100W Retrofit | INX-GEN-115-1-Lamp-XX-XX-XX-XX-MN | CFL-GEN-35-1-Lamp-EB-HE-XX-XX | 0.089 | 0.03703 |  | 76.35
RT | Incandescent Over 100W Retrofit | INX-GEN-115-1-Lamp-XX-XX-XX-XX-MN | CFL-GEN-35-1-Lamp-EB-HE-XX-XX | 0.089 | 0.03703 |  | 76.35
RT | Incandescent Over 100W Retrofit | INX-GEN-120-1-Lamp-XX-XX-XX-XX-MN | CFL-GEN-35-1-Lamp-EB-HE-XX-XX | 0.093 | 0.03703 |  | 76.35
RT | Incandescent Over 100W Retrofit | INX-GEN-120-1-Lamp-XX-XX-XX-XX-MN | CFL-GEN-35-1-Lamp-EB-HE-XX-XX | 0.093 | 0.03703 |  | 76.35
RT | Incandescent Over 100W Retrofit | INX-GEN-125-1-Lamp-XX-XX-XX-XX-MN | CFL-GEN-35-1-Lamp-EB-HE-XX-XX | 0.098 | 0.03703 |  | 76.35
RT | Incandescent Over 100W Retrofit | INX-GEN-125-1-Lamp-XX-XX-XX-XX-MN | CFL-GEN-35-1-Lamp-EB-HE-XX-XX | 0.098 | 0.03703 |  | 76.35
RT | Incandescent Over 100W Retrofit | INX-GEN-130-1-Lamp-XX-XX-XX-XX-MN | CFL-GEN-35-1-Lamp-EB-HE-XX-XX | 0.103 | 0.03703 |  | 76.35
RT | Incandescent Over 100W Retrofit | INX-GEN-130-1-Lamp-XX-XX-XX-XX-MN | CFL-GEN-35-1-Lamp-EB-HE-XX-XX | 0.103 | 0.03703 |  | 76.35
RT | Incandescent Over 100W Retrofit | INX-GEN-135-1-Lamp-XX-XX-XX-XX-MN | CFL-GEN-35-1-Lamp-EB-HE-XX-XX | 0.109 | 0.03703 |  | 76.35
RT | Incandescent Over 100W Retrofit | INX-GEN-135-1-Lamp-XX-XX-XX-XX-MN | CFL-GEN-35-1-Lamp-EB-HE-XX-XX | 0.109 | 0.03703 |  | 76.35
RT | Incandescent Over 100W Retrofit | INX-GEN-140-1-Lamp-XX-XX-XX-XX-MN | CFL-GEN-35-1-Lamp-EB-HE-XX-XX | 0.114 | 0.03703 |  | 76.35
RT | Incandescent Over 100W Retrofit | INX-GEN-140-1-Lamp-XX-XX-XX-XX-MN | CFL-GEN-35-1-Lamp-EB-HE-XX-XX | 0.114 | 0.03703 |  | 76.35
RT | Incandescent Over 100W Retrofit | INX-GEN-145-1-Lamp-XX-XX-XX-XX-MN | CFL-GEN-35-1-Lamp-EB-HE-XX-XX | 0.121 | 0.03703 |  | 76.35
RT | Incandescent Over 100W Retrofit | INX-GEN-145-1-Lamp-XX-XX-XX-XX-MN | CFL-GEN-35-1-Lamp-EB-HE-XX-XX | 0.121 | 0.03703 |  | 76.35
RT | Incandescent Over 100W Retrofit | INX-GEN-150-1-Lamp-XX-XX-XX-XX-MN | CFL-GEN-35-1-Lamp-EB-HE-XX-XX | 0.127 | 0.03703 |  | 76.35
RT | Incandescent Over 100W Retrofit | INX-GEN-150-1-Lamp-XX-XX-XX-XX-MN | CFL-GEN-35-1-Lamp-EB-HE-XX-XX | 0.127 | 0.03703 |  | 76.35
RT | Incandescent Over 100W Retrofit | INX-GEN-155-1-Lamp-XX-XX-XX-XX | CFL-GEN-35-1-Lamp-EB-HE-XX-XX | 0.155 | 0.03703 |  | 76.35
RT | Incandescent Over 100W Retrofit | INX-GEN-160-1-Lamp-XX-XX-XX-XX | CFL-GEN-35-1-Lamp-EB-HE-XX-XX | 0.16 | 0.03703 |  | 76.35
RT | Incandescent Over 100W Retrofit | INX-GEN-165-1-Lamp-XX-XX-XX-XX | CFL-GEN-35-1-Lamp-EB-HE-XX-XX | 0.165 | 0.03703 |  | 76.35
RT | Incandescent Over 100W Retrofit | INX-GEN-170-1-Lamp-XX-XX-XX-XX | CFL-GEN-35-1-Lamp-EB-HE-XX-XX | 0.17 | 0.03703 |  | 76.35
RT | Incandescent Over 100W Retrofit | INX-GEN-175-1-Lamp-XX-XX-XX-XX | CFL-GEN-35-1-Lamp-EB-HE-XX-XX | 0.175 | 0.03703 |  | 76.35
RT | Incandescent Over 100W Retrofit | INX-GEN-105-1-Lamp-XX-XX-XX-XX-MN | CFL-GEN-35-1-Lamp-MB-STD-XX-XX | 0.081 | 0.04571 |  | 76.35
RT | Incandescent Over 100W Retrofit | INX-GEN-105-1-Lamp-XX-XX-XX-XX-MN | CFL-GEN-35-1-Lamp-MB-STD-XX-XX | 0.081 | 0.04571 |  | 76.35
RT | Incandescent Over 100W Retrofit | INX-GEN-110-1-Lamp-XX-XX-XX-XX-MN | CFL-GEN-35-1-Lamp-MB-STD-XX-XX | 0.085 | 0.04571 |  | 76.35
RT | Incandescent Over 100W Retrofit | INX-GEN-110-1-Lamp-XX-XX-XX-XX-MN | CFL-GEN-35-1-Lamp-MB-STD-XX-XX | 0.085 | 0.04571 |  | 76.35
RT | Incandescent Over 100W Retrofit | INX-GEN-115-1-Lamp-XX-XX-XX-XX-MN | CFL-GEN-35-1-Lamp-MB-STD-XX-XX | 0.089 | 0.04571 |  | 76.35
RT | Incandescent Over 100W Retrofit | INX-GEN-115-1-Lamp-XX-XX-XX-XX-MN | CFL-GEN-35-1-Lamp-MB-STD-XX-XX | 0.089 | 0.04571 |  | 76.35
RT | Incandescent Over 100W Retrofit | INX-GEN-120-1-Lamp-XX-XX-XX-XX-MN | CFL-GEN-35-1-Lamp-MB-STD-XX-XX | 0.093 | 0.04571 |  | 76.35
RT | Incandescent Over 100W Retrofit | INX-GEN-120-1-Lamp-XX-XX-XX-XX-MN | CFL-GEN-35-1-Lamp-MB-STD-XX-XX | 0.093 | 0.04571 |  | 76.35
RT | Incandescent Over 100W Retrofit | INX-GEN-125-1-Lamp-XX-XX-XX-XX-MN | CFL-GEN-35-1-Lamp-MB-STD-XX-XX | 0.098 | 0.04571 |  | 76.35
RT | Incandescent Over 100W Retrofit | INX-GEN-125-1-Lamp-XX-XX-XX-XX-MN | CFL-GEN-35-1-Lamp-MB-STD-XX-XX | 0.098 | 0.04571 |  | 76.35
RT | Incandescent Over 100W Retrofit | INX-GEN-130-1-Lamp-XX-XX-XX-XX-MN | CFL-GEN-35-1-Lamp-MB-STD-XX-XX | 0.103 | 0.04571 |  | 76.35
RT | Incandescent Over 100W Retrofit | INX-GEN-130-1-Lamp-XX-XX-XX-XX-MN | CFL-GEN-35-1-Lamp-MB-STD-XX-XX | 0.103 | 0.04571 |  | 76.35
RT | Incandescent Over 100W Retrofit | INX-GEN-135-1-Lamp-XX-XX-XX-XX-MN | CFL-GEN-35-1-Lamp-MB-STD-XX-XX | 0.109 | 0.04571 |  | 76.35
RT | Incandescent Over 100W Retrofit | INX-GEN-135-1-Lamp-XX-XX-XX-XX-MN | CFL-GEN-35-1-Lamp-MB-STD-XX-XX | 0.109 | 0.04571 |  | 76.35
RT | Incandescent Over 100W Retrofit | INX-GEN-140-1-Lamp-XX-XX-XX-XX-MN | CFL-GEN-35-1-Lamp-MB-STD-XX-XX | 0.114 | 0.04571 |  | 76.35
RT | Incandescent Over 100W Retrofit | INX-GEN-140-1-Lamp-XX-XX-XX-XX-MN | CFL-GEN-35-1-Lamp-MB-STD-XX-XX | 0.114 | 0.04571 |  | 76.35
RT | Incandescent Over 100W Retrofit | INX-GEN-145-1-Lamp-XX-XX-XX-XX-MN | CFL-GEN-35-1-Lamp-MB-STD-XX-XX | 0.121 | 0.04571 |  | 76.35
RT | Incandescent Over 100W Retrofit | INX-GEN-145-1-Lamp-XX-XX-XX-XX-MN | CFL-GEN-35-1-Lamp-MB-STD-XX-XX | 0.121 | 0.04571 |  | 76.35
RT | Incandescent Over 100W Retrofit | INX-GEN-150-1-Lamp-XX-XX-XX-XX-MN | CFL-GEN-35-1-Lamp-MB-STD-XX-XX | 0.127 | 0.04571 |  | 76.35
RT | Incandescent Over 100W Retrofit | INX-GEN-150-1-Lamp-XX-XX-XX-XX-MN | CFL-GEN-35-1-Lamp-MB-STD-XX-XX | 0.127 | 0.04571 |  | 76.35
RT | Incandescent Over 100W Retrofit | INX-GEN-155-1-Lamp-XX-XX-XX-XX | CFL-GEN-35-1-Lamp-MB-STD-XX-XX | 0.155 | 0.04571 |  | 76.35
RT | Incandescent Over 100W Retrofit | INX-GEN-160-1-Lamp-XX-XX-XX-XX | CFL-GEN-35-1-Lamp-MB-STD-XX-XX | 0.16 | 0.04571 |  | 76.35
RT | Incandescent Over 100W Retrofit | INX-GEN-165-1-Lamp-XX-XX-XX-XX | CFL-GEN-35-1-Lamp-MB-STD-XX-XX | 0.165 | 0.04571 |  | 76.35
RT | Incandescent Over 100W Retrofit | INX-GEN-170-1-Lamp-XX-XX-XX-XX | CFL-GEN-35-1-Lamp-MB-STD-XX-XX | 0.17 | 0.04571 |  | 76.35
RT | Incandescent Over 100W Retrofit | INX-GEN-175-1-Lamp-XX-XX-XX-XX | CFL-GEN-35-1-Lamp-MB-STD-XX-XX | 0.175 | 0.04571 |  | 76.35
RT | Incandescent Over 100W Retrofit | INX-GEN-105-1-Lamp-XX-XX-XX-XX-MN | CFL-GEN-36-1-Lamp-EB-HE-XX-XX | 0.081 | 0.038088 |  | 76.35
RT | Incandescent Over 100W Retrofit | INX-GEN-105-1-Lamp-XX-XX-XX-XX-MN | CFL-GEN-36-1-Lamp-EB-HE-XX-XX | 0.081 | 0.038088 |  | 76.35
RT | Incandescent Over 100W Retrofit | INX-GEN-110-1-Lamp-XX-XX-XX-XX-MN | CFL-GEN-36-1-Lamp-EB-HE-XX-XX | 0.085 | 0.038088 |  | 76.35
RT | Incandescent Over 100W Retrofit | INX-GEN-110-1-Lamp-XX-XX-XX-XX-MN | CFL-GEN-36-1-Lamp-EB-HE-XX-XX | 0.085 | 0.038088 |  | 76.35
RT | Incandescent Over 100W Retrofit | INX-GEN-115-1-Lamp-XX-XX-XX-XX-MN | CFL-GEN-36-1-Lamp-EB-HE-XX-XX | 0.089 | 0.038088 |  | 76.35
RT | Incandescent Over 100W Retrofit | INX-GEN-115-1-Lamp-XX-XX-XX-XX-MN | CFL-GEN-36-1-Lamp-EB-HE-XX-XX | 0.089 | 0.038088 |  | 76.35
RT | Incandescent Over 100W Retrofit | INX-GEN-120-1-Lamp-XX-XX-XX-XX-MN | CFL-GEN-36-1-Lamp-EB-HE-XX-XX | 0.093 | 0.038088 |  | 76.35
RT | Incandescent Over 100W Retrofit | INX-GEN-120-1-Lamp-XX-XX-XX-XX-MN | CFL-GEN-36-1-Lamp-EB-HE-XX-XX | 0.093 | 0.038088 |  | 76.35
RT | Incandescent Over 100W Retrofit | INX-GEN-125-1-Lamp-XX-XX-XX-XX-MN | CFL-GEN-36-1-Lamp-EB-HE-XX-XX | 0.098 | 0.038088 |  | 76.35
RT | Incandescent Over 100W Retrofit | INX-GEN-125-1-Lamp-XX-XX-XX-XX-MN | CFL-GEN-36-1-Lamp-EB-HE-XX-XX | 0.098 | 0.038088 |  | 76.35
RT | Incandescent Over 100W Retrofit | INX-GEN-130-1-Lamp-XX-XX-XX-XX-MN | CFL-GEN-36-1-Lamp-EB-HE-XX-XX | 0.103 | 0.038088 |  | 76.35
RT | Incandescent Over 100W Retrofit | INX-GEN-130-1-Lamp-XX-XX-XX-XX-MN | CFL-GEN-36-1-Lamp-EB-HE-XX-XX | 0.103 | 0.038088 |  | 76.35
RT | Incandescent Over 100W Retrofit | INX-GEN-135-1-Lamp-XX-XX-XX-XX-MN | CFL-GEN-36-1-Lamp-EB-HE-XX-XX | 0.109 | 0.038088 |  | 76.35
RT | Incandescent Over 100W Retrofit | INX-GEN-135-1-Lamp-XX-XX-XX-XX-MN | CFL-GEN-36-1-Lamp-EB-HE-XX-XX | 0.109 | 0.038088 |  | 76.35
RT | Incandescent Over 100W Retrofit | INX-GEN-140-1-Lamp-XX-XX-XX-XX-MN | CFL-GEN-36-1-Lamp-EB-HE-XX-XX | 0.114 | 0.038088 |  | 76.35
RT | Incandescent Over 100W Retrofit | INX-GEN-140-1-Lamp-XX-XX-XX-XX-MN | CFL-GEN-36-1-Lamp-EB-HE-XX-XX | 0.114 | 0.038088 |  | 76.35
RT | Incandescent Over 100W Retrofit | INX-GEN-145-1-Lamp-XX-XX-XX-XX-MN | CFL-GEN-36-1-Lamp-EB-HE-XX-XX | 0.121 | 0.038088 |  | 76.35
RT | Incandescent Over 100W Retrofit | INX-GEN-145-1-Lamp-XX-XX-XX-XX-MN | CFL-GEN-36-1-Lamp-EB-HE-XX-XX | 0.121 | 0.038088 |  | 76.35
RT | Incandescent Over 100W Retrofit | INX-GEN-150-1-Lamp-XX-XX-XX-XX-MN | CFL-GEN-36-1-Lamp-EB-HE-XX-XX | 0.127 | 0.038088 |  | 76.35
RT | Incandescent Over 100W Retrofit | INX-GEN-150-1-Lamp-XX-XX-XX-XX-MN | CFL-GEN-36-1-Lamp-EB-HE-XX-XX | 0.127 | 0.038088 |  | 76.35
RT | Incandescent Over 100W Retrofit | INX-GEN-155-1-Lamp-XX-XX-XX-XX | CFL-GEN-36-1-Lamp-EB-HE-XX-XX | 0.155 | 0.038088 |  | 76.35
RT | Incandescent Over 100W Retrofit | INX-GEN-160-1-Lamp-XX-XX-XX-XX | CFL-GEN-36-1-Lamp-EB-HE-XX-XX | 0.16 | 0.038088 |  | 76.35
RT | Incandescent Over 100W Retrofit | INX-GEN-165-1-Lamp-XX-XX-XX-XX | CFL-GEN-36-1-Lamp-EB-HE-XX-XX | 0.165 | 0.038088 |  | 76.35
RT | Incandescent Over 100W Retrofit | INX-GEN-170-1-Lamp-XX-XX-XX-XX | CFL-GEN-36-1-Lamp-EB-HE-XX-XX | 0.17 | 0.038088 |  | 76.35
RT | Incandescent Over 100W Retrofit | INX-GEN-175-1-Lamp-XX-XX-XX-XX | CFL-GEN-36-1-Lamp-EB-HE-XX-XX | 0.175 | 0.038088 |  | 76.35
RT | Incandescent Over 100W Retrofit | INX-GEN-180-1-Lamp-XX-XX-XX-XX | CFL-GEN-36-1-Lamp-EB-HE-XX-XX | 0.18 | 0.038088 |  | 76.35
RT | Incandescent Over 100W Retrofit | INX-GEN-105-1-Lamp-XX-XX-XX-XX-MN | CFL-GEN-36-1-Lamp-MB-STD-XX-XX | 0.081 | 0.047016 |  | 76.35
RT | Incandescent Over 100W Retrofit | INX-GEN-105-1-Lamp-XX-XX-XX-XX-MN | CFL-GEN-36-1-Lamp-MB-STD-XX-XX | 0.081 | 0.047016 |  | 76.35
RT | Incandescent Over 100W Retrofit | INX-GEN-110-1-Lamp-XX-XX-XX-XX-MN | CFL-GEN-36-1-Lamp-MB-STD-XX-XX | 0.085 | 0.047016 |  | 76.35
RT | Incandescent Over 100W Retrofit | INX-GEN-110-1-Lamp-XX-XX-XX-XX-MN | CFL-GEN-36-1-Lamp-MB-STD-XX-XX | 0.085 | 0.047016 |  | 76.35
RT | Incandescent Over 100W Retrofit | INX-GEN-115-1-Lamp-XX-XX-XX-XX-MN | CFL-GEN-36-1-Lamp-MB-STD-XX-XX | 0.089 | 0.047016 |  | 76.35
RT | Incandescent Over 100W Retrofit | INX-GEN-115-1-Lamp-XX-XX-XX-XX-MN | CFL-GEN-36-1-Lamp-MB-STD-XX-XX | 0.089 | 0.047016 |  | 76.35
RT | Incandescent Over 100W Retrofit | INX-GEN-120-1-Lamp-XX-XX-XX-XX-MN | CFL-GEN-36-1-Lamp-MB-STD-XX-XX | 0.093 | 0.047016 |  | 76.35
RT | Incandescent Over 100W Retrofit | INX-GEN-120-1-Lamp-XX-XX-XX-XX-MN | CFL-GEN-36-1-Lamp-MB-STD-XX-XX | 0.093 | 0.047016 |  | 76.35
RT | Incandescent Over 100W Retrofit | INX-GEN-125-1-Lamp-XX-XX-XX-XX-MN | CFL-GEN-36-1-Lamp-MB-STD-XX-XX | 0.098 | 0.047016 |  | 76.35
RT | Incandescent Over 100W Retrofit | INX-GEN-125-1-Lamp-XX-XX-XX-XX-MN | CFL-GEN-36-1-Lamp-MB-STD-XX-XX | 0.098 | 0.047016 |  | 76.35
RT | Incandescent Over 100W Retrofit | INX-GEN-130-1-Lamp-XX-XX-XX-XX-MN | CFL-GEN-36-1-Lamp-MB-STD-XX-XX | 0.103 | 0.047016 |  | 76.35
RT | Incandescent Over 100W Retrofit | INX-GEN-130-1-Lamp-XX-XX-XX-XX-MN | CFL-GEN-36-1-Lamp-MB-STD-XX-XX | 0.103 | 0.047016 |  | 76.35
RT | Incandescent Over 100W Retrofit | INX-GEN-135-1-Lamp-XX-XX-XX-XX-MN | CFL-GEN-36-1-Lamp-MB-STD-XX-XX | 0.109 | 0.047016 |  | 76.35
RT | Incandescent Over 100W Retrofit | INX-GEN-135-1-Lamp-XX-XX-XX-XX-MN | CFL-GEN-36-1-Lamp-MB-STD-XX-XX | 0.109 | 0.047016 |  | 76.35
RT | Incandescent Over 100W Retrofit | INX-GEN-140-1-Lamp-XX-XX-XX-XX-MN | CFL-GEN-36-1-Lamp-MB-STD-XX-XX | 0.114 | 0.047016 |  | 76.35
RT | Incandescent Over 100W Retrofit | INX-GEN-140-1-Lamp-XX-XX-XX-XX-MN | CFL-GEN-36-1-Lamp-MB-STD-XX-XX | 0.114 | 0.047016 |  | 76.35
RT | Incandescent Over 100W Retrofit | INX-GEN-145-1-Lamp-XX-XX-XX-XX-MN | CFL-GEN-36-1-Lamp-MB-STD-XX-XX | 0.121 | 0.047016 |  | 76.35
RT | Incandescent Over 100W Retrofit | INX-GEN-145-1-Lamp-XX-XX-XX-XX-MN | CFL-GEN-36-1-Lamp-MB-STD-XX-XX | 0.121 | 0.047016 |  | 76.35
RT | Incandescent Over 100W Retrofit | INX-GEN-150-1-Lamp-XX-XX-XX-XX-MN | CFL-GEN-36-1-Lamp-MB-STD-XX-XX | 0.127 | 0.047016 |  | 76.35
RT | Incandescent Over 100W Retrofit | INX-GEN-150-1-Lamp-XX-XX-XX-XX-MN | CFL-GEN-36-1-Lamp-MB-STD-XX-XX | 0.127 | 0.047016 |  | 76.35
RT | Incandescent Over 100W Retrofit | INX-GEN-155-1-Lamp-XX-XX-XX-XX | CFL-GEN-36-1-Lamp-MB-STD-XX-XX | 0.155 | 0.047016 |  | 76.35
RT | Incandescent Over 100W Retrofit | INX-GEN-160-1-Lamp-XX-XX-XX-XX | CFL-GEN-36-1-Lamp-MB-STD-XX-XX | 0.16 | 0.047016 |  | 76.35
RT | Incandescent Over 100W Retrofit | INX-GEN-165-1-Lamp-XX-XX-XX-XX | CFL-GEN-36-1-Lamp-MB-STD-XX-XX | 0.165 | 0.047016 |  | 76.35
RT | Incandescent Over 100W Retrofit | INX-GEN-170-1-Lamp-XX-XX-XX-XX | CFL-GEN-36-1-Lamp-MB-STD-XX-XX | 0.17 | 0.047016 |  | 76.35
RT | Incandescent Over 100W Retrofit | INX-GEN-175-1-Lamp-XX-XX-XX-XX | CFL-GEN-36-1-Lamp-MB-STD-XX-XX | 0.175 | 0.047016 |  | 76.35
RT | Incandescent Over 100W Retrofit | INX-GEN-180-1-Lamp-XX-XX-XX-XX | CFL-GEN-36-1-Lamp-MB-STD-XX-XX | 0.18 | 0.047016 |  | 76.35
RT | Incandescent Over 100W Retrofit | INX-GEN-110-1-Lamp-XX-XX-XX-XX-MN | CFL-GEN-37-1-Lamp-EB-HE-XX-XX | 0.085 | 0.039146 |  | 76.35
RT | Incandescent Over 100W Retrofit | INX-GEN-110-1-Lamp-XX-XX-XX-XX-MN | CFL-GEN-37-1-Lamp-EB-HE-XX-XX | 0.085 | 0.039146 |  | 76.35
RT | Incandescent Over 100W Retrofit | INX-GEN-115-1-Lamp-XX-XX-XX-XX-MN | CFL-GEN-37-1-Lamp-EB-HE-XX-XX | 0.089 | 0.039146 |  | 76.35
RT | Incandescent Over 100W Retrofit | INX-GEN-115-1-Lamp-XX-XX-XX-XX-MN | CFL-GEN-37-1-Lamp-EB-HE-XX-XX | 0.089 | 0.039146 |  | 76.35
RT | Incandescent Over 100W Retrofit | INX-GEN-120-1-Lamp-XX-XX-XX-XX-MN | CFL-GEN-37-1-Lamp-EB-HE-XX-XX | 0.093 | 0.039146 |  | 76.35
RT | Incandescent Over 100W Retrofit | INX-GEN-120-1-Lamp-XX-XX-XX-XX-MN | CFL-GEN-37-1-Lamp-EB-HE-XX-XX | 0.093 | 0.039146 |  | 76.35
RT | Incandescent Over 100W Retrofit | INX-GEN-125-1-Lamp-XX-XX-XX-XX-MN | CFL-GEN-37-1-Lamp-EB-HE-XX-XX | 0.098 | 0.039146 |  | 76.35
RT | Incandescent Over 100W Retrofit | INX-GEN-125-1-Lamp-XX-XX-XX-XX-MN | CFL-GEN-37-1-Lamp-EB-HE-XX-XX | 0.098 | 0.039146 |  | 76.35
RT | Incandescent Over 100W Retrofit | INX-GEN-130-1-Lamp-XX-XX-XX-XX-MN | CFL-GEN-37-1-Lamp-EB-HE-XX-XX | 0.103 | 0.039146 |  | 76.35
RT | Incandescent Over 100W Retrofit | INX-GEN-130-1-Lamp-XX-XX-XX-XX-MN | CFL-GEN-37-1-Lamp-EB-HE-XX-XX | 0.103 | 0.039146 |  | 76.35
RT | Incandescent Over 100W Retrofit | INX-GEN-135-1-Lamp-XX-XX-XX-XX-MN | CFL-GEN-37-1-Lamp-EB-HE-XX-XX | 0.109 | 0.039146 |  | 76.35
RT | Incandescent Over 100W Retrofit | INX-GEN-135-1-Lamp-XX-XX-XX-XX-MN | CFL-GEN-37-1-Lamp-EB-HE-XX-XX | 0.109 | 0.039146 |  | 76.35
RT | Incandescent Over 100W Retrofit | INX-GEN-140-1-Lamp-XX-XX-XX-XX-MN | CFL-GEN-37-1-Lamp-EB-HE-XX-XX | 0.114 | 0.039146 |  | 76.35
RT | Incandescent Over 100W Retrofit | INX-GEN-140-1-Lamp-XX-XX-XX-XX-MN | CFL-GEN-37-1-Lamp-EB-HE-XX-XX | 0.114 | 0.039146 |  | 76.35
RT | Incandescent Over 100W Retrofit | INX-GEN-145-1-Lamp-XX-XX-XX-XX-MN | CFL-GEN-37-1-Lamp-EB-HE-XX-XX | 0.121 | 0.039146 |  | 76.35
RT | Incandescent Over 100W Retrofit | INX-GEN-145-1-Lamp-XX-XX-XX-XX-MN | CFL-GEN-37-1-Lamp-EB-HE-XX-XX | 0.121 | 0.039146 |  | 76.35
RT | Incandescent Over 100W Retrofit | INX-GEN-150-1-Lamp-XX-XX-XX-XX-MN | CFL-GEN-37-1-Lamp-EB-HE-XX-XX | 0.127 | 0.039146 |  | 76.35
RT | Incandescent Over 100W Retrofit | INX-GEN-150-1-Lamp-XX-XX-XX-XX-MN | CFL-GEN-37-1-Lamp-EB-HE-XX-XX | 0.127 | 0.039146 |  | 76.35
RT | Incandescent Over 100W Retrofit | INX-GEN-155-1-Lamp-XX-XX-XX-XX | CFL-GEN-37-1-Lamp-EB-HE-XX-XX | 0.155 | 0.039146 |  | 76.35
RT | Incandescent Over 100W Retrofit | INX-GEN-160-1-Lamp-XX-XX-XX-XX | CFL-GEN-37-1-Lamp-EB-HE-XX-XX | 0.16 | 0.039146 |  | 76.35
RT | Incandescent Over 100W Retrofit | INX-GEN-165-1-Lamp-XX-XX-XX-XX | CFL-GEN-37-1-Lamp-EB-HE-XX-XX | 0.165 | 0.039146 |  | 76.35
RT | Incandescent Over 100W Retrofit | INX-GEN-170-1-Lamp-XX-XX-XX-XX | CFL-GEN-37-1-Lamp-EB-HE-XX-XX | 0.17 | 0.039146 |  | 76.35
RT | Incandescent Over 100W Retrofit | INX-GEN-175-1-Lamp-XX-XX-XX-XX | CFL-GEN-37-1-Lamp-EB-HE-XX-XX | 0.175 | 0.039146 |  | 76.35
RT | Incandescent Over 100W Retrofit | INX-GEN-180-1-Lamp-XX-XX-XX-XX | CFL-GEN-37-1-Lamp-EB-HE-XX-XX | 0.18 | 0.039146 |  | 76.35
RT | Incandescent Over 100W Retrofit | INX-GEN-185-1-Lamp-XX-XX-XX-XX | CFL-GEN-37-1-Lamp-EB-HE-XX-XX | 0.185 | 0.039146 |  | 76.35
RT | Incandescent Over 100W Retrofit | INX-GEN-110-1-Lamp-XX-XX-XX-XX-MN | CFL-GEN-37-1-Lamp-MB-STD-XX-XX | 0.085 | 0.048322 |  | 76.35
RT | Incandescent Over 100W Retrofit | INX-GEN-110-1-Lamp-XX-XX-XX-XX-MN | CFL-GEN-37-1-Lamp-MB-STD-XX-XX | 0.085 | 0.048322 |  | 76.35
RT | Incandescent Over 100W Retrofit | INX-GEN-115-1-Lamp-XX-XX-XX-XX-MN | CFL-GEN-37-1-Lamp-MB-STD-XX-XX | 0.089 | 0.048322 |  | 76.35
RT | Incandescent Over 100W Retrofit | INX-GEN-115-1-Lamp-XX-XX-XX-XX-MN | CFL-GEN-37-1-Lamp-MB-STD-XX-XX | 0.089 | 0.048322 |  | 76.35
RT | Incandescent Over 100W Retrofit | INX-GEN-120-1-Lamp-XX-XX-XX-XX-MN | CFL-GEN-37-1-Lamp-MB-STD-XX-XX | 0.093 | 0.048322 |  | 76.35
RT | Incandescent Over 100W Retrofit | INX-GEN-120-1-Lamp-XX-XX-XX-XX-MN | CFL-GEN-37-1-Lamp-MB-STD-XX-XX | 0.093 | 0.048322 |  | 76.35
RT | Incandescent Over 100W Retrofit | INX-GEN-125-1-Lamp-XX-XX-XX-XX-MN | CFL-GEN-37-1-Lamp-MB-STD-XX-XX | 0.098 | 0.048322 |  | 76.35
RT | Incandescent Over 100W Retrofit | INX-GEN-125-1-Lamp-XX-XX-XX-XX-MN | CFL-GEN-37-1-Lamp-MB-STD-XX-XX | 0.098 | 0.048322 |  | 76.35
RT | Incandescent Over 100W Retrofit | INX-GEN-130-1-Lamp-XX-XX-XX-XX-MN | CFL-GEN-37-1-Lamp-MB-STD-XX-XX | 0.103 | 0.048322 |  | 76.35
RT | Incandescent Over 100W Retrofit | INX-GEN-130-1-Lamp-XX-XX-XX-XX-MN | CFL-GEN-37-1-Lamp-MB-STD-XX-XX | 0.103 | 0.048322 |  | 76.35
RT | Incandescent Over 100W Retrofit | INX-GEN-135-1-Lamp-XX-XX-XX-XX-MN | CFL-GEN-37-1-Lamp-MB-STD-XX-XX | 0.109 | 0.048322 |  | 76.35
RT | Incandescent Over 100W Retrofit | INX-GEN-135-1-Lamp-XX-XX-XX-XX-MN | CFL-GEN-37-1-Lamp-MB-STD-XX-XX | 0.109 | 0.048322 |  | 76.35
RT | Incandescent Over 100W Retrofit | INX-GEN-140-1-Lamp-XX-XX-XX-XX-MN | CFL-GEN-37-1-Lamp-MB-STD-XX-XX | 0.114 | 0.048322 |  | 76.35
RT | Incandescent Over 100W Retrofit | INX-GEN-140-1-Lamp-XX-XX-XX-XX-MN | CFL-GEN-37-1-Lamp-MB-STD-XX-XX | 0.114 | 0.048322 |  | 76.35
RT | Incandescent Over 100W Retrofit | INX-GEN-145-1-Lamp-XX-XX-XX-XX-MN | CFL-GEN-37-1-Lamp-MB-STD-XX-XX | 0.121 | 0.048322 |  | 76.35
RT | Incandescent Over 100W Retrofit | INX-GEN-145-1-Lamp-XX-XX-XX-XX-MN | CFL-GEN-37-1-Lamp-MB-STD-XX-XX | 0.121 | 0.048322 |  | 76.35
RT | Incandescent Over 100W Retrofit | INX-GEN-150-1-Lamp-XX-XX-XX-XX-MN | CFL-GEN-37-1-Lamp-MB-STD-XX-XX | 0.127 | 0.048322 |  | 76.35
RT | Incandescent Over 100W Retrofit | INX-GEN-150-1-Lamp-XX-XX-XX-XX-MN | CFL-GEN-37-1-Lamp-MB-STD-XX-XX | 0.127 | 0.048322 |  | 76.35
RT | Incandescent Over 100W Retrofit | INX-GEN-155-1-Lamp-XX-XX-XX-XX | CFL-GEN-37-1-Lamp-MB-STD-XX-XX | 0.155 | 0.048322 |  | 76.35
RT | Incandescent Over 100W Retrofit | INX-GEN-160-1-Lamp-XX-XX-XX-XX | CFL-GEN-37-1-Lamp-MB-STD-XX-XX | 0.16 | 0.048322 |  | 76.35
RT | Incandescent Over 100W Retrofit | INX-GEN-165-1-Lamp-XX-XX-XX-XX | CFL-GEN-37-1-Lamp-MB-STD-XX-XX | 0.165 | 0.048322 |  | 76.35
RT | Incandescent Over 100W Retrofit | INX-GEN-170-1-Lamp-XX-XX-XX-XX | CFL-GEN-37-1-Lamp-MB-STD-XX-XX | 0.17 | 0.048322 |  | 76.35
RT | Incandescent Over 100W Retrofit | INX-GEN-175-1-Lamp-XX-XX-XX-XX | CFL-GEN-37-1-Lamp-MB-STD-XX-XX | 0.175 | 0.048322 |  | 76.35
RT | Incandescent Over 100W Retrofit | INX-GEN-180-1-Lamp-XX-XX-XX-XX | CFL-GEN-37-1-Lamp-MB-STD-XX-XX | 0.18 | 0.048322 |  | 76.35
RT | Incandescent Over 100W Retrofit | INX-GEN-185-1-Lamp-XX-XX-XX-XX | CFL-GEN-37-1-Lamp-MB-STD-XX-XX | 0.185 | 0.048322 |  | 76.35
RT | Incandescent Over 100W Retrofit | INX-GEN-110-1-Lamp-XX-XX-XX-XX-MN | CFL-GEN-38-1-Lamp-EB-HE-XX-XX | 0.085 | 0.040204 |  | 76.35
RT | Incandescent Over 100W Retrofit | INX-GEN-110-1-Lamp-XX-XX-XX-XX-MN | CFL-GEN-38-1-Lamp-EB-HE-XX-XX | 0.085 | 0.040204 |  | 76.35
RT | Incandescent Over 100W Retrofit | INX-GEN-115-1-Lamp-XX-XX-XX-XX-MN | CFL-GEN-38-1-Lamp-EB-HE-XX-XX | 0.089 | 0.040204 |  | 76.35
RT | Incandescent Over 100W Retrofit | INX-GEN-115-1-Lamp-XX-XX-XX-XX-MN | CFL-GEN-38-1-Lamp-EB-HE-XX-XX | 0.089 | 0.040204 |  | 76.35
RT | Incandescent Over 100W Retrofit | INX-GEN-120-1-Lamp-XX-XX-XX-XX-MN | CFL-GEN-38-1-Lamp-EB-HE-XX-XX | 0.093 | 0.040204 |  | 76.35
RT | Incandescent Over 100W Retrofit | INX-GEN-120-1-Lamp-XX-XX-XX-XX-MN | CFL-GEN-38-1-Lamp-EB-HE-XX-XX | 0.093 | 0.040204 |  | 76.35
RT | Incandescent Over 100W Retrofit | INX-GEN-125-1-Lamp-XX-XX-XX-XX-MN | CFL-GEN-38-1-Lamp-EB-HE-XX-XX | 0.098 | 0.040204 |  | 76.35
RT | Incandescent Over 100W Retrofit | INX-GEN-125-1-Lamp-XX-XX-XX-XX-MN | CFL-GEN-38-1-Lamp-EB-HE-XX-XX | 0.098 | 0.040204 |  | 76.35
RT | Incandescent Over 100W Retrofit | INX-GEN-130-1-Lamp-XX-XX-XX-XX-MN | CFL-GEN-38-1-Lamp-EB-HE-XX-XX | 0.103 | 0.040204 |  | 76.35
RT | Incandescent Over 100W Retrofit | INX-GEN-130-1-Lamp-XX-XX-XX-XX-MN | CFL-GEN-38-1-Lamp-EB-HE-XX-XX | 0.103 | 0.040204 |  | 76.35
RT | Incandescent Over 100W Retrofit | INX-GEN-135-1-Lamp-XX-XX-XX-XX-MN | CFL-GEN-38-1-Lamp-EB-HE-XX-XX | 0.109 | 0.040204 |  | 76.35
RT | Incandescent Over 100W Retrofit | INX-GEN-135-1-Lamp-XX-XX-XX-XX-MN | CFL-GEN-38-1-Lamp-EB-HE-XX-XX | 0.109 | 0.040204 |  | 76.35
RT | Incandescent Over 100W Retrofit | INX-GEN-140-1-Lamp-XX-XX-XX-XX-MN | CFL-GEN-38-1-Lamp-EB-HE-XX-XX | 0.114 | 0.040204 |  | 76.35
RT | Incandescent Over 100W Retrofit | INX-GEN-140-1-Lamp-XX-XX-XX-XX-MN | CFL-GEN-38-1-Lamp-EB-HE-XX-XX | 0.114 | 0.040204 |  | 76.35
RT | Incandescent Over 100W Retrofit | INX-GEN-145-1-Lamp-XX-XX-XX-XX-MN | CFL-GEN-38-1-Lamp-EB-HE-XX-XX | 0.121 | 0.040204 |  | 76.35
RT | Incandescent Over 100W Retrofit | INX-GEN-145-1-Lamp-XX-XX-XX-XX-MN | CFL-GEN-38-1-Lamp-EB-HE-XX-XX | 0.121 | 0.040204 |  | 76.35
RT | Incandescent Over 100W Retrofit | INX-GEN-150-1-Lamp-XX-XX-XX-XX-MN | CFL-GEN-38-1-Lamp-EB-HE-XX-XX | 0.127 | 0.040204 |  | 76.35
RT | Incandescent Over 100W Retrofit | INX-GEN-150-1-Lamp-XX-XX-XX-XX-MN | CFL-GEN-38-1-Lamp-EB-HE-XX-XX | 0.127 | 0.040204 |  | 76.35
RT | Incandescent Over 100W Retrofit | INX-GEN-155-1-Lamp-XX-XX-XX-XX | CFL-GEN-38-1-Lamp-EB-HE-XX-XX | 0.155 | 0.040204 |  | 76.35
RT | Incandescent Over 100W Retrofit | INX-GEN-160-1-Lamp-XX-XX-XX-XX | CFL-GEN-38-1-Lamp-EB-HE-XX-XX | 0.16 | 0.040204 |  | 76.35
RT | Incandescent Over 100W Retrofit | INX-GEN-165-1-Lamp-XX-XX-XX-XX | CFL-GEN-38-1-Lamp-EB-HE-XX-XX | 0.165 | 0.040204 |  | 76.35
RT | Incandescent Over 100W Retrofit | INX-GEN-170-1-Lamp-XX-XX-XX-XX | CFL-GEN-38-1-Lamp-EB-HE-XX-XX | 0.17 | 0.040204 |  | 76.35
RT | Incandescent Over 100W Retrofit | INX-GEN-175-1-Lamp-XX-XX-XX-XX | CFL-GEN-38-1-Lamp-EB-HE-XX-XX | 0.175 | 0.040204 |  | 76.35
RT | Incandescent Over 100W Retrofit | INX-GEN-180-1-Lamp-XX-XX-XX-XX | CFL-GEN-38-1-Lamp-EB-HE-XX-XX | 0.18 | 0.040204 |  | 76.35
RT | Incandescent Over 100W Retrofit | INX-GEN-185-1-Lamp-XX-XX-XX-XX | CFL-GEN-38-1-Lamp-EB-HE-XX-XX | 0.185 | 0.040204 |  | 76.35
RT | Incandescent Over 100W Retrofit | INX-GEN-190-1-Lamp-XX-XX-XX-XX | CFL-GEN-38-1-Lamp-EB-HE-XX-XX | 0.19 | 0.040204 |  | 76.35
RT | Incandescent Over 100W Retrofit | INX-GEN-110-1-Lamp-XX-XX-XX-XX-MN | CFL-GEN-38-1-Lamp-MB-STD-XX-XX | 0.085 | 0.049628 |  | 76.35
RT | Incandescent Over 100W Retrofit | INX-GEN-110-1-Lamp-XX-XX-XX-XX-MN | CFL-GEN-38-1-Lamp-MB-STD-XX-XX | 0.085 | 0.049628 |  | 76.35
RT | Incandescent Over 100W Retrofit | INX-GEN-115-1-Lamp-XX-XX-XX-XX-MN | CFL-GEN-38-1-Lamp-MB-STD-XX-XX | 0.089 | 0.049628 |  | 76.35
RT | Incandescent Over 100W Retrofit | INX-GEN-115-1-Lamp-XX-XX-XX-XX-MN | CFL-GEN-38-1-Lamp-MB-STD-XX-XX | 0.089 | 0.049628 |  | 76.35
RT | Incandescent Over 100W Retrofit | INX-GEN-120-1-Lamp-XX-XX-XX-XX-MN | CFL-GEN-38-1-Lamp-MB-STD-XX-XX | 0.093 | 0.049628 |  | 76.35
RT | Incandescent Over 100W Retrofit | INX-GEN-120-1-Lamp-XX-XX-XX-XX-MN | CFL-GEN-38-1-Lamp-MB-STD-XX-XX | 0.093 | 0.049628 |  | 76.35
RT | Incandescent Over 100W Retrofit | INX-GEN-125-1-Lamp-XX-XX-XX-XX-MN | CFL-GEN-38-1-Lamp-MB-STD-XX-XX | 0.098 | 0.049628 |  | 76.35
RT | Incandescent Over 100W Retrofit | INX-GEN-125-1-Lamp-XX-XX-XX-XX-MN | CFL-GEN-38-1-Lamp-MB-STD-XX-XX | 0.098 | 0.049628 |  | 76.35
RT | Incandescent Over 100W Retrofit | INX-GEN-130-1-Lamp-XX-XX-XX-XX-MN | CFL-GEN-38-1-Lamp-MB-STD-XX-XX | 0.103 | 0.049628 |  | 76.35
RT | Incandescent Over 100W Retrofit | INX-GEN-130-1-Lamp-XX-XX-XX-XX-MN | CFL-GEN-38-1-Lamp-MB-STD-XX-XX | 0.103 | 0.049628 |  | 76.35
RT | Incandescent Over 100W Retrofit | INX-GEN-135-1-Lamp-XX-XX-XX-XX-MN | CFL-GEN-38-1-Lamp-MB-STD-XX-XX | 0.109 | 0.049628 |  | 76.35
RT | Incandescent Over 100W Retrofit | INX-GEN-135-1-Lamp-XX-XX-XX-XX-MN | CFL-GEN-38-1-Lamp-MB-STD-XX-XX | 0.109 | 0.049628 |  | 76.35
RT | Incandescent Over 100W Retrofit | INX-GEN-140-1-Lamp-XX-XX-XX-XX-MN | CFL-GEN-38-1-Lamp-MB-STD-XX-XX | 0.114 | 0.049628 |  | 76.35
RT | Incandescent Over 100W Retrofit | INX-GEN-140-1-Lamp-XX-XX-XX-XX-MN | CFL-GEN-38-1-Lamp-MB-STD-XX-XX | 0.114 | 0.049628 |  | 76.35
RT | Incandescent Over 100W Retrofit | INX-GEN-145-1-Lamp-XX-XX-XX-XX-MN | CFL-GEN-38-1-Lamp-MB-STD-XX-XX | 0.121 | 0.049628 |  | 76.35
RT | Incandescent Over 100W Retrofit | INX-GEN-145-1-Lamp-XX-XX-XX-XX-MN | CFL-GEN-38-1-Lamp-MB-STD-XX-XX | 0.121 | 0.049628 |  | 76.35
RT | Incandescent Over 100W Retrofit | INX-GEN-150-1-Lamp-XX-XX-XX-XX-MN | CFL-GEN-38-1-Lamp-MB-STD-XX-XX | 0.127 | 0.049628 |  | 76.35
RT | Incandescent Over 100W Retrofit | INX-GEN-150-1-Lamp-XX-XX-XX-XX-MN | CFL-GEN-38-1-Lamp-MB-STD-XX-XX | 0.127 | 0.049628 |  | 76.35
RT | Incandescent Over 100W Retrofit | INX-GEN-155-1-Lamp-XX-XX-XX-XX | CFL-GEN-38-1-Lamp-MB-STD-XX-XX | 0.155 | 0.049628 |  | 76.35
RT | Incandescent Over 100W Retrofit | INX-GEN-160-1-Lamp-XX-XX-XX-XX | CFL-GEN-38-1-Lamp-MB-STD-XX-XX | 0.16 | 0.049628 |  | 76.35
RT | Incandescent Over 100W Retrofit | INX-GEN-165-1-Lamp-XX-XX-XX-XX | CFL-GEN-38-1-Lamp-MB-STD-XX-XX | 0.165 | 0.049628 |  | 76.35
RT | Incandescent Over 100W Retrofit | INX-GEN-170-1-Lamp-XX-XX-XX-XX | CFL-GEN-38-1-Lamp-MB-STD-XX-XX | 0.17 | 0.049628 |  | 76.35
RT | Incandescent Over 100W Retrofit | INX-GEN-175-1-Lamp-XX-XX-XX-XX | CFL-GEN-38-1-Lamp-MB-STD-XX-XX | 0.175 | 0.049628 |  | 76.35
RT | Incandescent Over 100W Retrofit | INX-GEN-180-1-Lamp-XX-XX-XX-XX | CFL-GEN-38-1-Lamp-MB-STD-XX-XX | 0.18 | 0.049628 |  | 76.35
RT | Incandescent Over 100W Retrofit | INX-GEN-185-1-Lamp-XX-XX-XX-XX | CFL-GEN-38-1-Lamp-MB-STD-XX-XX | 0.185 | 0.049628 |  | 76.35
RT | Incandescent Over 100W Retrofit | INX-GEN-190-1-Lamp-XX-XX-XX-XX | CFL-GEN-38-1-Lamp-MB-STD-XX-XX | 0.19 | 0.049628 |  | 76.35
RT | Incandescent Over 100W Retrofit | INX-GEN-115-1-Lamp-XX-XX-XX-XX-MN | CFL-GEN-39-1-Lamp-EB-HE-XX-XX | 0.089 | 0.041262 |  | 76.35
RT | Incandescent Over 100W Retrofit | INX-GEN-115-1-Lamp-XX-XX-XX-XX-MN | CFL-GEN-39-1-Lamp-EB-HE-XX-XX | 0.089 | 0.041262 |  | 76.35
RT | Incandescent Over 100W Retrofit | INX-GEN-120-1-Lamp-XX-XX-XX-XX-MN | CFL-GEN-39-1-Lamp-EB-HE-XX-XX | 0.093 | 0.041262 |  | 76.35
RT | Incandescent Over 100W Retrofit | INX-GEN-120-1-Lamp-XX-XX-XX-XX-MN | CFL-GEN-39-1-Lamp-EB-HE-XX-XX | 0.093 | 0.041262 |  | 76.35
RT | Incandescent Over 100W Retrofit | INX-GEN-125-1-Lamp-XX-XX-XX-XX-MN | CFL-GEN-39-1-Lamp-EB-HE-XX-XX | 0.098 | 0.041262 |  | 76.35
RT | Incandescent Over 100W Retrofit | INX-GEN-125-1-Lamp-XX-XX-XX-XX-MN | CFL-GEN-39-1-Lamp-EB-HE-XX-XX | 0.098 | 0.041262 |  | 76.35
RT | Incandescent Over 100W Retrofit | INX-GEN-130-1-Lamp-XX-XX-XX-XX-MN | CFL-GEN-39-1-Lamp-EB-HE-XX-XX | 0.103 | 0.041262 |  | 76.35
RT | Incandescent Over 100W Retrofit | INX-GEN-130-1-Lamp-XX-XX-XX-XX-MN | CFL-GEN-39-1-Lamp-EB-HE-XX-XX | 0.103 | 0.041262 |  | 76.35
RT | Incandescent Over 100W Retrofit | INX-GEN-135-1-Lamp-XX-XX-XX-XX-MN | CFL-GEN-39-1-Lamp-EB-HE-XX-XX | 0.109 | 0.041262 |  | 76.35
RT | Incandescent Over 100W Retrofit | INX-GEN-135-1-Lamp-XX-XX-XX-XX-MN | CFL-GEN-39-1-Lamp-EB-HE-XX-XX | 0.109 | 0.041262 |  | 76.35
RT | Incandescent Over 100W Retrofit | INX-GEN-140-1-Lamp-XX-XX-XX-XX-MN | CFL-GEN-39-1-Lamp-EB-HE-XX-XX | 0.114 | 0.041262 |  | 76.35
RT | Incandescent Over 100W Retrofit | INX-GEN-140-1-Lamp-XX-XX-XX-XX-MN | CFL-GEN-39-1-Lamp-EB-HE-XX-XX | 0.114 | 0.041262 |  | 76.35
RT | Incandescent Over 100W Retrofit | INX-GEN-145-1-Lamp-XX-XX-XX-XX-MN | CFL-GEN-39-1-Lamp-EB-HE-XX-XX | 0.121 | 0.041262 |  | 76.35
RT | Incandescent Over 100W Retrofit | INX-GEN-145-1-Lamp-XX-XX-XX-XX-MN | CFL-GEN-39-1-Lamp-EB-HE-XX-XX | 0.121 | 0.041262 |  | 76.35
RT | Incandescent Over 100W Retrofit | INX-GEN-150-1-Lamp-XX-XX-XX-XX-MN | CFL-GEN-39-1-Lamp-EB-HE-XX-XX | 0.127 | 0.041262 |  | 76.35
RT | Incandescent Over 100W Retrofit | INX-GEN-150-1-Lamp-XX-XX-XX-XX-MN | CFL-GEN-39-1-Lamp-EB-HE-XX-XX | 0.127 | 0.041262 |  | 76.35
RT | Incandescent Over 100W Retrofit | INX-GEN-155-1-Lamp-XX-XX-XX-XX | CFL-GEN-39-1-Lamp-EB-HE-XX-XX | 0.155 | 0.041262 |  | 76.35
RT | Incandescent Over 100W Retrofit | INX-GEN-160-1-Lamp-XX-XX-XX-XX | CFL-GEN-39-1-Lamp-EB-HE-XX-XX | 0.16 | 0.041262 |  | 76.35
RT | Incandescent Over 100W Retrofit | INX-GEN-165-1-Lamp-XX-XX-XX-XX | CFL-GEN-39-1-Lamp-EB-HE-XX-XX | 0.165 | 0.041262 |  | 76.35
RT | Incandescent Over 100W Retrofit | INX-GEN-170-1-Lamp-XX-XX-XX-XX | CFL-GEN-39-1-Lamp-EB-HE-XX-XX | 0.17 | 0.041262 |  | 76.35
RT | Incandescent Over 100W Retrofit | INX-GEN-175-1-Lamp-XX-XX-XX-XX | CFL-GEN-39-1-Lamp-EB-HE-XX-XX | 0.175 | 0.041262 |  | 76.35
RT | Incandescent Over 100W Retrofit | INX-GEN-180-1-Lamp-XX-XX-XX-XX | CFL-GEN-39-1-Lamp-EB-HE-XX-XX | 0.18 | 0.041262 |  | 76.35
RT | Incandescent Over 100W Retrofit | INX-GEN-185-1-Lamp-XX-XX-XX-XX | CFL-GEN-39-1-Lamp-EB-HE-XX-XX | 0.185 | 0.041262 |  | 76.35
RT | Incandescent Over 100W Retrofit | INX-GEN-190-1-Lamp-XX-XX-XX-XX | CFL-GEN-39-1-Lamp-EB-HE-XX-XX | 0.19 | 0.041262 |  | 76.35
RT | Incandescent Over 100W Retrofit | INX-GEN-195-1-Lamp-XX-XX-XX-XX | CFL-GEN-39-1-Lamp-EB-HE-XX-XX | 0.195 | 0.041262 |  | 76.35
RT | Incandescent Over 100W Retrofit | INX-GEN-115-1-Lamp-XX-XX-XX-XX-MN | CFL-GEN-39-1-Lamp-MB-STD-XX-XX | 0.089 | 0.050934 |  | 76.35
RT | Incandescent Over 100W Retrofit | INX-GEN-115-1-Lamp-XX-XX-XX-XX-MN | CFL-GEN-39-1-Lamp-MB-STD-XX-XX | 0.089 | 0.050934 |  | 76.35
RT | Incandescent Over 100W Retrofit | INX-GEN-120-1-Lamp-XX-XX-XX-XX-MN | CFL-GEN-39-1-Lamp-MB-STD-XX-XX | 0.093 | 0.050934 |  | 76.35
RT | Incandescent Over 100W Retrofit | INX-GEN-120-1-Lamp-XX-XX-XX-XX-MN | CFL-GEN-39-1-Lamp-MB-STD-XX-XX | 0.093 | 0.050934 |  | 76.35
RT | Incandescent Over 100W Retrofit | INX-GEN-125-1-Lamp-XX-XX-XX-XX-MN | CFL-GEN-39-1-Lamp-MB-STD-XX-XX | 0.098 | 0.050934 |  | 76.35
RT | Incandescent Over 100W Retrofit | INX-GEN-125-1-Lamp-XX-XX-XX-XX-MN | CFL-GEN-39-1-Lamp-MB-STD-XX-XX | 0.098 | 0.050934 |  | 76.35
RT | Incandescent Over 100W Retrofit | INX-GEN-130-1-Lamp-XX-XX-XX-XX-MN | CFL-GEN-39-1-Lamp-MB-STD-XX-XX | 0.103 | 0.050934 |  | 76.35
RT | Incandescent Over 100W Retrofit | INX-GEN-130-1-Lamp-XX-XX-XX-XX-MN | CFL-GEN-39-1-Lamp-MB-STD-XX-XX | 0.103 | 0.050934 |  | 76.35
RT | Incandescent Over 100W Retrofit | INX-GEN-135-1-Lamp-XX-XX-XX-XX-MN | CFL-GEN-39-1-Lamp-MB-STD-XX-XX | 0.109 | 0.050934 |  | 76.35
RT | Incandescent Over 100W Retrofit | INX-GEN-135-1-Lamp-XX-XX-XX-XX-MN | CFL-GEN-39-1-Lamp-MB-STD-XX-XX | 0.109 | 0.050934 |  | 76.35
RT | Incandescent Over 100W Retrofit | INX-GEN-140-1-Lamp-XX-XX-XX-XX-MN | CFL-GEN-39-1-Lamp-MB-STD-XX-XX | 0.114 | 0.050934 |  | 76.35
RT | Incandescent Over 100W Retrofit | INX-GEN-140-1-Lamp-XX-XX-XX-XX-MN | CFL-GEN-39-1-Lamp-MB-STD-XX-XX | 0.114 | 0.050934 |  | 76.35
RT | Incandescent Over 100W Retrofit | INX-GEN-145-1-Lamp-XX-XX-XX-XX-MN | CFL-GEN-39-1-Lamp-MB-STD-XX-XX | 0.121 | 0.050934 |  | 76.35
RT | Incandescent Over 100W Retrofit | INX-GEN-145-1-Lamp-XX-XX-XX-XX-MN | CFL-GEN-39-1-Lamp-MB-STD-XX-XX | 0.121 | 0.050934 |  | 76.35
RT | Incandescent Over 100W Retrofit | INX-GEN-150-1-Lamp-XX-XX-XX-XX-MN | CFL-GEN-39-1-Lamp-MB-STD-XX-XX | 0.127 | 0.050934 |  | 76.35
RT | Incandescent Over 100W Retrofit | INX-GEN-150-1-Lamp-XX-XX-XX-XX-MN | CFL-GEN-39-1-Lamp-MB-STD-XX-XX | 0.127 | 0.050934 |  | 76.35
RT | Incandescent Over 100W Retrofit | INX-GEN-155-1-Lamp-XX-XX-XX-XX | CFL-GEN-39-1-Lamp-MB-STD-XX-XX | 0.155 | 0.050934 |  | 76.35
RT | Incandescent Over 100W Retrofit | INX-GEN-160-1-Lamp-XX-XX-XX-XX | CFL-GEN-39-1-Lamp-MB-STD-XX-XX | 0.16 | 0.050934 |  | 76.35
RT | Incandescent Over 100W Retrofit | INX-GEN-165-1-Lamp-XX-XX-XX-XX | CFL-GEN-39-1-Lamp-MB-STD-XX-XX | 0.165 | 0.050934 |  | 76.35
RT | Incandescent Over 100W Retrofit | INX-GEN-170-1-Lamp-XX-XX-XX-XX | CFL-GEN-39-1-Lamp-MB-STD-XX-XX | 0.17 | 0.050934 |  | 76.35
RT | Incandescent Over 100W Retrofit | INX-GEN-175-1-Lamp-XX-XX-XX-XX | CFL-GEN-39-1-Lamp-MB-STD-XX-XX | 0.175 | 0.050934 |  | 76.35
RT | Incandescent Over 100W Retrofit | INX-GEN-180-1-Lamp-XX-XX-XX-XX | CFL-GEN-39-1-Lamp-MB-STD-XX-XX | 0.18 | 0.050934 |  | 76.35
RT | Incandescent Over 100W Retrofit | INX-GEN-185-1-Lamp-XX-XX-XX-XX | CFL-GEN-39-1-Lamp-MB-STD-XX-XX | 0.185 | 0.050934 |  | 76.35
RT | Incandescent Over 100W Retrofit | INX-GEN-190-1-Lamp-XX-XX-XX-XX | CFL-GEN-39-1-Lamp-MB-STD-XX-XX | 0.19 | 0.050934 |  | 76.35
RT | Incandescent Over 100W Retrofit | INX-GEN-195-1-Lamp-XX-XX-XX-XX | CFL-GEN-39-1-Lamp-MB-STD-XX-XX | 0.195 | 0.050934 |  | 76.35
RT | Incandescent Over 100W Retrofit | INX-GEN-120-1-Lamp-XX-XX-XX-XX-MN | CFL-GEN-40-1-Lamp-EB-HE-XX-XX | 0.093 | 0.04232 |  | 76.35
RT | Incandescent Over 100W Retrofit | INX-GEN-120-1-Lamp-XX-XX-XX-XX-MN | CFL-GEN-40-1-Lamp-EB-HE-XX-XX | 0.093 | 0.04232 |  | 76.35
RT | Incandescent Over 100W Retrofit | INX-GEN-125-1-Lamp-XX-XX-XX-XX-MN | CFL-GEN-40-1-Lamp-EB-HE-XX-XX | 0.098 | 0.04232 |  | 76.35
RT | Incandescent Over 100W Retrofit | INX-GEN-125-1-Lamp-XX-XX-XX-XX-MN | CFL-GEN-40-1-Lamp-EB-HE-XX-XX | 0.098 | 0.04232 |  | 76.35
RT | Incandescent Over 100W Retrofit | INX-GEN-130-1-Lamp-XX-XX-XX-XX-MN | CFL-GEN-40-1-Lamp-EB-HE-XX-XX | 0.103 | 0.04232 |  | 76.35
RT | Incandescent Over 100W Retrofit | INX-GEN-130-1-Lamp-XX-XX-XX-XX-MN | CFL-GEN-40-1-Lamp-EB-HE-XX-XX | 0.103 | 0.04232 |  | 76.35
RT | Incandescent Over 100W Retrofit | INX-GEN-135-1-Lamp-XX-XX-XX-XX-MN | CFL-GEN-40-1-Lamp-EB-HE-XX-XX | 0.109 | 0.04232 |  | 76.35
RT | Incandescent Over 100W Retrofit | INX-GEN-135-1-Lamp-XX-XX-XX-XX-MN | CFL-GEN-40-1-Lamp-EB-HE-XX-XX | 0.109 | 0.04232 |  | 76.35
RT | Incandescent Over 100W Retrofit | INX-GEN-140-1-Lamp-XX-XX-XX-XX-MN | CFL-GEN-40-1-Lamp-EB-HE-XX-XX | 0.114 | 0.04232 |  | 76.35
RT | Incandescent Over 100W Retrofit | INX-GEN-140-1-Lamp-XX-XX-XX-XX-MN | CFL-GEN-40-1-Lamp-EB-HE-XX-XX | 0.114 | 0.04232 |  | 76.35
RT | Incandescent Over 100W Retrofit | INX-GEN-145-1-Lamp-XX-XX-XX-XX-MN | CFL-GEN-40-1-Lamp-EB-HE-XX-XX | 0.121 | 0.04232 |  | 76.35
RT | Incandescent Over 100W Retrofit | INX-GEN-145-1-Lamp-XX-XX-XX-XX-MN | CFL-GEN-40-1-Lamp-EB-HE-XX-XX | 0.121 | 0.04232 |  | 76.35
RT | Incandescent Over 100W Retrofit | INX-GEN-150-1-Lamp-XX-XX-XX-XX-MN | CFL-GEN-40-1-Lamp-EB-HE-XX-XX | 0.127 | 0.04232 |  | 76.35
RT | Incandescent Over 100W Retrofit | INX-GEN-150-1-Lamp-XX-XX-XX-XX-MN | CFL-GEN-40-1-Lamp-EB-HE-XX-XX | 0.127 | 0.04232 |  | 76.35
RT | Incandescent Over 100W Retrofit | INX-GEN-155-1-Lamp-XX-XX-XX-XX | CFL-GEN-40-1-Lamp-EB-HE-XX-XX | 0.155 | 0.04232 |  | 76.35
RT | Incandescent Over 100W Retrofit | INX-GEN-160-1-Lamp-XX-XX-XX-XX | CFL-GEN-40-1-Lamp-EB-HE-XX-XX | 0.16 | 0.04232 |  | 76.35
RT | Incandescent Over 100W Retrofit | INX-GEN-165-1-Lamp-XX-XX-XX-XX | CFL-GEN-40-1-Lamp-EB-HE-XX-XX | 0.165 | 0.04232 |  | 76.35
RT | Incandescent Over 100W Retrofit | INX-GEN-170-1-Lamp-XX-XX-XX-XX | CFL-GEN-40-1-Lamp-EB-HE-XX-XX | 0.17 | 0.04232 |  | 76.35
RT | Incandescent Over 100W Retrofit | INX-GEN-175-1-Lamp-XX-XX-XX-XX | CFL-GEN-40-1-Lamp-EB-HE-XX-XX | 0.175 | 0.04232 |  | 76.35
RT | Incandescent Over 100W Retrofit | INX-GEN-180-1-Lamp-XX-XX-XX-XX | CFL-GEN-40-1-Lamp-EB-HE-XX-XX | 0.18 | 0.04232 |  | 76.35
RT | Incandescent Over 100W Retrofit | INX-GEN-185-1-Lamp-XX-XX-XX-XX | CFL-GEN-40-1-Lamp-EB-HE-XX-XX | 0.185 | 0.04232 |  | 76.35
RT | Incandescent Over 100W Retrofit | INX-GEN-190-1-Lamp-XX-XX-XX-XX | CFL-GEN-40-1-Lamp-EB-HE-XX-XX | 0.19 | 0.04232 |  | 76.35
RT | Incandescent Over 100W Retrofit | INX-GEN-195-1-Lamp-XX-XX-XX-XX | CFL-GEN-40-1-Lamp-EB-HE-XX-XX | 0.195 | 0.04232 |  | 76.35
RT | Incandescent Over 100W Retrofit | INX-GEN-200-1-Lamp-XX-XX-XX-XX | CFL-GEN-40-1-Lamp-EB-HE-XX-XX | 0.2 | 0.04232 |  | 76.35
RT | Incandescent Over 100W Retrofit | INX-GEN-120-1-Lamp-XX-XX-XX-XX-MN | CFL-GEN-40-1-Lamp-MB-STD-XX-XX | 0.093 | 0.05224 |  | 76.35
RT | Incandescent Over 100W Retrofit | INX-GEN-120-1-Lamp-XX-XX-XX-XX-MN | CFL-GEN-40-1-Lamp-MB-STD-XX-XX | 0.093 | 0.05224 |  | 76.35
RT | Incandescent Over 100W Retrofit | INX-GEN-125-1-Lamp-XX-XX-XX-XX-MN | CFL-GEN-40-1-Lamp-MB-STD-XX-XX | 0.098 | 0.05224 |  | 76.35
RT | Incandescent Over 100W Retrofit | INX-GEN-125-1-Lamp-XX-XX-XX-XX-MN | CFL-GEN-40-1-Lamp-MB-STD-XX-XX | 0.098 | 0.05224 |  | 76.35
RT | Incandescent Over 100W Retrofit | INX-GEN-130-1-Lamp-XX-XX-XX-XX-MN | CFL-GEN-40-1-Lamp-MB-STD-XX-XX | 0.103 | 0.05224 |  | 76.35
RT | Incandescent Over 100W Retrofit | INX-GEN-130-1-Lamp-XX-XX-XX-XX-MN | CFL-GEN-40-1-Lamp-MB-STD-XX-XX | 0.103 | 0.05224 |  | 76.35
RT | Incandescent Over 100W Retrofit | INX-GEN-135-1-Lamp-XX-XX-XX-XX-MN | CFL-GEN-40-1-Lamp-MB-STD-XX-XX | 0.109 | 0.05224 |  | 76.35
RT | Incandescent Over 100W Retrofit | INX-GEN-135-1-Lamp-XX-XX-XX-XX-MN | CFL-GEN-40-1-Lamp-MB-STD-XX-XX | 0.109 | 0.05224 |  | 76.35
RT | Incandescent Over 100W Retrofit | INX-GEN-140-1-Lamp-XX-XX-XX-XX-MN | CFL-GEN-40-1-Lamp-MB-STD-XX-XX | 0.114 | 0.05224 |  | 76.35
RT | Incandescent Over 100W Retrofit | INX-GEN-140-1-Lamp-XX-XX-XX-XX-MN | CFL-GEN-40-1-Lamp-MB-STD-XX-XX | 0.114 | 0.05224 |  | 76.35
RT | Incandescent Over 100W Retrofit | INX-GEN-145-1-Lamp-XX-XX-XX-XX-MN | CFL-GEN-40-1-Lamp-MB-STD-XX-XX | 0.121 | 0.05224 |  | 76.35
RT | Incandescent Over 100W Retrofit | INX-GEN-145-1-Lamp-XX-XX-XX-XX-MN | CFL-GEN-40-1-Lamp-MB-STD-XX-XX | 0.121 | 0.05224 |  | 76.35
RT | Incandescent Over 100W Retrofit | INX-GEN-150-1-Lamp-XX-XX-XX-XX-MN | CFL-GEN-40-1-Lamp-MB-STD-XX-XX | 0.127 | 0.05224 |  | 76.35
RT | Incandescent Over 100W Retrofit | INX-GEN-150-1-Lamp-XX-XX-XX-XX-MN | CFL-GEN-40-1-Lamp-MB-STD-XX-XX | 0.127 | 0.05224 |  | 76.35
RT | Incandescent Over 100W Retrofit | INX-GEN-155-1-Lamp-XX-XX-XX-XX | CFL-GEN-40-1-Lamp-MB-STD-XX-XX | 0.155 | 0.05224 |  | 76.35
RT | Incandescent Over 100W Retrofit | INX-GEN-160-1-Lamp-XX-XX-XX-XX | CFL-GEN-40-1-Lamp-MB-STD-XX-XX | 0.16 | 0.05224 |  | 76.35
RT | Incandescent Over 100W Retrofit | INX-GEN-165-1-Lamp-XX-XX-XX-XX | CFL-GEN-40-1-Lamp-MB-STD-XX-XX | 0.165 | 0.05224 |  | 76.35
RT | Incandescent Over 100W Retrofit | INX-GEN-170-1-Lamp-XX-XX-XX-XX | CFL-GEN-40-1-Lamp-MB-STD-XX-XX | 0.17 | 0.05224 |  | 76.35
RT | Incandescent Over 100W Retrofit | INX-GEN-175-1-Lamp-XX-XX-XX-XX | CFL-GEN-40-1-Lamp-MB-STD-XX-XX | 0.175 | 0.05224 |  | 76.35
RT | Incandescent Over 100W Retrofit | INX-GEN-180-1-Lamp-XX-XX-XX-XX | CFL-GEN-40-1-Lamp-MB-STD-XX-XX | 0.18 | 0.05224 |  | 76.35
RT | Incandescent Over 100W Retrofit | INX-GEN-185-1-Lamp-XX-XX-XX-XX | CFL-GEN-40-1-Lamp-MB-STD-XX-XX | 0.185 | 0.05224 |  | 76.35
RT | Incandescent Over 100W Retrofit | INX-GEN-190-1-Lamp-XX-XX-XX-XX | CFL-GEN-40-1-Lamp-MB-STD-XX-XX | 0.19 | 0.05224 |  | 76.35
RT | Incandescent Over 100W Retrofit | INX-GEN-195-1-Lamp-XX-XX-XX-XX | CFL-GEN-40-1-Lamp-MB-STD-XX-XX | 0.195 | 0.05224 |  | 76.35
RT | Incandescent Over 100W Retrofit | INX-GEN-200-1-Lamp-XX-XX-XX-XX | CFL-GEN-40-1-Lamp-MB-STD-XX-XX | 0.2 | 0.05224 |  | 76.35
RT | Incandescent Over 100W Retrofit | INX-GEN-120-1-Lamp-XX-XX-XX-XX-MN | CFL-GEN-41-1-Lamp-EB-HE-XX-XX | 0.093 | 0.043378 |  | 76.35
RT | Incandescent Over 100W Retrofit | INX-GEN-120-1-Lamp-XX-XX-XX-XX-MN | CFL-GEN-41-1-Lamp-EB-HE-XX-XX | 0.093 | 0.043378 |  | 76.35
RT | Incandescent Over 100W Retrofit | INX-GEN-125-1-Lamp-XX-XX-XX-XX-MN | CFL-GEN-41-1-Lamp-EB-HE-XX-XX | 0.098 | 0.043378 |  | 76.35
RT | Incandescent Over 100W Retrofit | INX-GEN-125-1-Lamp-XX-XX-XX-XX-MN | CFL-GEN-41-1-Lamp-EB-HE-XX-XX | 0.098 | 0.043378 |  | 76.35
RT | Incandescent Over 100W Retrofit | INX-GEN-130-1-Lamp-XX-XX-XX-XX-MN | CFL-GEN-41-1-Lamp-EB-HE-XX-XX | 0.103 | 0.043378 |  | 76.35
RT | Incandescent Over 100W Retrofit | INX-GEN-130-1-Lamp-XX-XX-XX-XX-MN | CFL-GEN-41-1-Lamp-EB-HE-XX-XX | 0.103 | 0.043378 |  | 76.35
RT | Incandescent Over 100W Retrofit | INX-GEN-135-1-Lamp-XX-XX-XX-XX-MN | CFL-GEN-41-1-Lamp-EB-HE-XX-XX | 0.109 | 0.043378 |  | 76.35
RT | Incandescent Over 100W Retrofit | INX-GEN-135-1-Lamp-XX-XX-XX-XX-MN | CFL-GEN-41-1-Lamp-EB-HE-XX-XX | 0.109 | 0.043378 |  | 76.35
RT | Incandescent Over 100W Retrofit | INX-GEN-140-1-Lamp-XX-XX-XX-XX-MN | CFL-GEN-41-1-Lamp-EB-HE-XX-XX | 0.114 | 0.043378 |  | 76.35
RT | Incandescent Over 100W Retrofit | INX-GEN-140-1-Lamp-XX-XX-XX-XX-MN | CFL-GEN-41-1-Lamp-EB-HE-XX-XX | 0.114 | 0.043378 |  | 76.35
RT | Incandescent Over 100W Retrofit | INX-GEN-145-1-Lamp-XX-XX-XX-XX-MN | CFL-GEN-41-1-Lamp-EB-HE-XX-XX | 0.121 | 0.043378 |  | 76.35
RT | Incandescent Over 100W Retrofit | INX-GEN-145-1-Lamp-XX-XX-XX-XX-MN | CFL-GEN-41-1-Lamp-EB-HE-XX-XX | 0.121 | 0.043378 |  | 76.35
RT | Incandescent Over 100W Retrofit | INX-GEN-150-1-Lamp-XX-XX-XX-XX-MN | CFL-GEN-41-1-Lamp-EB-HE-XX-XX | 0.127 | 0.043378 |  | 76.35
RT | Incandescent Over 100W Retrofit | INX-GEN-150-1-Lamp-XX-XX-XX-XX-MN | CFL-GEN-41-1-Lamp-EB-HE-XX-XX | 0.127 | 0.043378 |  | 76.35
RT | Incandescent Over 100W Retrofit | INX-GEN-155-1-Lamp-XX-XX-XX-XX | CFL-GEN-41-1-Lamp-EB-HE-XX-XX | 0.155 | 0.043378 |  | 76.35
RT | Incandescent Over 100W Retrofit | INX-GEN-160-1-Lamp-XX-XX-XX-XX | CFL-GEN-41-1-Lamp-EB-HE-XX-XX | 0.16 | 0.043378 |  | 76.35
RT | Incandescent Over 100W Retrofit | INX-GEN-165-1-Lamp-XX-XX-XX-XX | CFL-GEN-41-1-Lamp-EB-HE-XX-XX | 0.165 | 0.043378 |  | 76.35
RT | Incandescent Over 100W Retrofit | INX-GEN-170-1-Lamp-XX-XX-XX-XX | CFL-GEN-41-1-Lamp-EB-HE-XX-XX | 0.17 | 0.043378 |  | 76.35
RT | Incandescent Over 100W Retrofit | INX-GEN-175-1-Lamp-XX-XX-XX-XX | CFL-GEN-41-1-Lamp-EB-HE-XX-XX | 0.175 | 0.043378 |  | 76.35
RT | Incandescent Over 100W Retrofit | INX-GEN-180-1-Lamp-XX-XX-XX-XX | CFL-GEN-41-1-Lamp-EB-HE-XX-XX | 0.18 | 0.043378 |  | 76.35
RT | Incandescent Over 100W Retrofit | INX-GEN-185-1-Lamp-XX-XX-XX-XX | CFL-GEN-41-1-Lamp-EB-HE-XX-XX | 0.185 | 0.043378 |  | 76.35
RT | Incandescent Over 100W Retrofit | INX-GEN-190-1-Lamp-XX-XX-XX-XX | CFL-GEN-41-1-Lamp-EB-HE-XX-XX | 0.19 | 0.043378 |  | 76.35
RT | Incandescent Over 100W Retrofit | INX-GEN-195-1-Lamp-XX-XX-XX-XX | CFL-GEN-41-1-Lamp-EB-HE-XX-XX | 0.195 | 0.043378 |  | 76.35
RT | Incandescent Over 100W Retrofit | INX-GEN-200-1-Lamp-XX-XX-XX-XX | CFL-GEN-41-1-Lamp-EB-HE-XX-XX | 0.2 | 0.043378 |  | 76.35
RT | Incandescent Over 100W Retrofit | INX-GEN-120-1-Lamp-XX-XX-XX-XX-MN | CFL-GEN-41-1-Lamp-MB-STD-XX-XX | 0.093 | 0.053546 |  | 76.35
RT | Incandescent Over 100W Retrofit | INX-GEN-120-1-Lamp-XX-XX-XX-XX-MN | CFL-GEN-41-1-Lamp-MB-STD-XX-XX | 0.093 | 0.053546 |  | 76.35
RT | Incandescent Over 100W Retrofit | INX-GEN-125-1-Lamp-XX-XX-XX-XX-MN | CFL-GEN-41-1-Lamp-MB-STD-XX-XX | 0.098 | 0.053546 |  | 76.35
RT | Incandescent Over 100W Retrofit | INX-GEN-125-1-Lamp-XX-XX-XX-XX-MN | CFL-GEN-41-1-Lamp-MB-STD-XX-XX | 0.098 | 0.053546 |  | 76.35
RT | Incandescent Over 100W Retrofit | INX-GEN-130-1-Lamp-XX-XX-XX-XX-MN | CFL-GEN-41-1-Lamp-MB-STD-XX-XX | 0.103 | 0.053546 |  | 76.35
RT | Incandescent Over 100W Retrofit | INX-GEN-130-1-Lamp-XX-XX-XX-XX-MN | CFL-GEN-41-1-Lamp-MB-STD-XX-XX | 0.103 | 0.053546 |  | 76.35
RT | Incandescent Over 100W Retrofit | INX-GEN-135-1-Lamp-XX-XX-XX-XX-MN | CFL-GEN-41-1-Lamp-MB-STD-XX-XX | 0.109 | 0.053546 |  | 76.35
RT | Incandescent Over 100W Retrofit | INX-GEN-135-1-Lamp-XX-XX-XX-XX-MN | CFL-GEN-41-1-Lamp-MB-STD-XX-XX | 0.109 | 0.053546 |  | 76.35
RT | Incandescent Over 100W Retrofit | INX-GEN-140-1-Lamp-XX-XX-XX-XX-MN | CFL-GEN-41-1-Lamp-MB-STD-XX-XX | 0.114 | 0.053546 |  | 76.35
RT | Incandescent Over 100W Retrofit | INX-GEN-140-1-Lamp-XX-XX-XX-XX-MN | CFL-GEN-41-1-Lamp-MB-STD-XX-XX | 0.114 | 0.053546 |  | 76.35
RT | Incandescent Over 100W Retrofit | INX-GEN-145-1-Lamp-XX-XX-XX-XX-MN | CFL-GEN-41-1-Lamp-MB-STD-XX-XX | 0.121 | 0.053546 |  | 76.35
RT | Incandescent Over 100W Retrofit | INX-GEN-145-1-Lamp-XX-XX-XX-XX-MN | CFL-GEN-41-1-Lamp-MB-STD-XX-XX | 0.121 | 0.053546 |  | 76.35
RT | Incandescent Over 100W Retrofit | INX-GEN-150-1-Lamp-XX-XX-XX-XX-MN | CFL-GEN-41-1-Lamp-MB-STD-XX-XX | 0.127 | 0.053546 |  | 76.35
RT | Incandescent Over 100W Retrofit | INX-GEN-150-1-Lamp-XX-XX-XX-XX-MN | CFL-GEN-41-1-Lamp-MB-STD-XX-XX | 0.127 | 0.053546 |  | 76.35
RT | Incandescent Over 100W Retrofit | INX-GEN-155-1-Lamp-XX-XX-XX-XX | CFL-GEN-41-1-Lamp-MB-STD-XX-XX | 0.155 | 0.053546 |  | 76.35
RT | Incandescent Over 100W Retrofit | INX-GEN-160-1-Lamp-XX-XX-XX-XX | CFL-GEN-41-1-Lamp-MB-STD-XX-XX | 0.16 | 0.053546 |  | 76.35
RT | Incandescent Over 100W Retrofit | INX-GEN-165-1-Lamp-XX-XX-XX-XX | CFL-GEN-41-1-Lamp-MB-STD-XX-XX | 0.165 | 0.053546 |  | 76.35
RT | Incandescent Over 100W Retrofit | INX-GEN-170-1-Lamp-XX-XX-XX-XX | CFL-GEN-41-1-Lamp-MB-STD-XX-XX | 0.17 | 0.053546 |  | 76.35
RT | Incandescent Over 100W Retrofit | INX-GEN-175-1-Lamp-XX-XX-XX-XX | CFL-GEN-41-1-Lamp-MB-STD-XX-XX | 0.175 | 0.053546 |  | 76.35
RT | Incandescent Over 100W Retrofit | INX-GEN-180-1-Lamp-XX-XX-XX-XX | CFL-GEN-41-1-Lamp-MB-STD-XX-XX | 0.18 | 0.053546 |  | 76.35
RT | Incandescent Over 100W Retrofit | INX-GEN-185-1-Lamp-XX-XX-XX-XX | CFL-GEN-41-1-Lamp-MB-STD-XX-XX | 0.185 | 0.053546 |  | 76.35
RT | Incandescent Over 100W Retrofit | INX-GEN-190-1-Lamp-XX-XX-XX-XX | CFL-GEN-41-1-Lamp-MB-STD-XX-XX | 0.19 | 0.053546 |  | 76.35
RT | Incandescent Over 100W Retrofit | INX-GEN-195-1-Lamp-XX-XX-XX-XX | CFL-GEN-41-1-Lamp-MB-STD-XX-XX | 0.195 | 0.053546 |  | 76.35
RT | Incandescent Over 100W Retrofit | INX-GEN-200-1-Lamp-XX-XX-XX-XX | CFL-GEN-41-1-Lamp-MB-STD-XX-XX | 0.2 | 0.053546 |  | 76.35
RT | Incandescent Up to 100W Retrofit | INX-GEN-15-1-Lamp-XX-XX-XX-XX | CFL-GEN-4-1-Lamp-EB-HE-XX-XX | 0.015 | 0.004232 |  | 76.35
RT | Incandescent Up to 100W Retrofit | INX-GEN-20-1-Lamp-XX-XX-XX-XX | CFL-GEN-4-1-Lamp-EB-HE-XX-XX | 0.02 | 0.004232 |  | 76.35
RT | Incandescent Up to 100W Retrofit | INX-GEN-15-1-Lamp-XX-XX-XX-XX | CFL-GEN-4-1-Lamp-MB-STD-XX-XX | 0.015 | 0.005224 |  | 76.35
RT | Incandescent Up to 100W Retrofit | INX-GEN-20-1-Lamp-XX-XX-XX-XX | CFL-GEN-4-1-Lamp-MB-STD-XX-XX | 0.02 | 0.005224 |  | 76.35
RT | Incandescent Over 100W Retrofit | INX-GEN-125-1-Lamp-XX-XX-XX-XX-MN | CFL-GEN-42-1-Lamp-EB-HE-XX-XX | 0.098 | 0.044436 |  | 76.35
RT | Incandescent Over 100W Retrofit | INX-GEN-125-1-Lamp-XX-XX-XX-XX-MN | CFL-GEN-42-1-Lamp-EB-HE-XX-XX | 0.098 | 0.044436 |  | 76.35
RT | Incandescent Over 100W Retrofit | INX-GEN-130-1-Lamp-XX-XX-XX-XX-MN | CFL-GEN-42-1-Lamp-EB-HE-XX-XX | 0.103 | 0.044436 |  | 76.35
RT | Incandescent Over 100W Retrofit | INX-GEN-130-1-Lamp-XX-XX-XX-XX-MN | CFL-GEN-42-1-Lamp-EB-HE-XX-XX | 0.103 | 0.044436 |  | 76.35
RT | Incandescent Over 100W Retrofit | INX-GEN-135-1-Lamp-XX-XX-XX-XX-MN | CFL-GEN-42-1-Lamp-EB-HE-XX-XX | 0.109 | 0.044436 |  | 76.35
RT | Incandescent Over 100W Retrofit | INX-GEN-135-1-Lamp-XX-XX-XX-XX-MN | CFL-GEN-42-1-Lamp-EB-HE-XX-XX | 0.109 | 0.044436 |  | 76.35
RT | Incandescent Over 100W Retrofit | INX-GEN-140-1-Lamp-XX-XX-XX-XX-MN | CFL-GEN-42-1-Lamp-EB-HE-XX-XX | 0.114 | 0.044436 |  | 76.35
RT | Incandescent Over 100W Retrofit | INX-GEN-140-1-Lamp-XX-XX-XX-XX-MN | CFL-GEN-42-1-Lamp-EB-HE-XX-XX | 0.114 | 0.044436 |  | 76.35
RT | Incandescent Over 100W Retrofit | INX-GEN-145-1-Lamp-XX-XX-XX-XX-MN | CFL-GEN-42-1-Lamp-EB-HE-XX-XX | 0.121 | 0.044436 |  | 76.35
RT | Incandescent Over 100W Retrofit | INX-GEN-145-1-Lamp-XX-XX-XX-XX-MN | CFL-GEN-42-1-Lamp-EB-HE-XX-XX | 0.121 | 0.044436 |  | 76.35
RT | Incandescent Over 100W Retrofit | INX-GEN-150-1-Lamp-XX-XX-XX-XX-MN | CFL-GEN-42-1-Lamp-EB-HE-XX-XX | 0.127 | 0.044436 |  | 76.35
RT | Incandescent Over 100W Retrofit | INX-GEN-150-1-Lamp-XX-XX-XX-XX-MN | CFL-GEN-42-1-Lamp-EB-HE-XX-XX | 0.127 | 0.044436 |  | 76.35
RT | Incandescent Over 100W Retrofit | INX-GEN-155-1-Lamp-XX-XX-XX-XX | CFL-GEN-42-1-Lamp-EB-HE-XX-XX | 0.155 | 0.044436 |  | 76.35
RT | Incandescent Over 100W Retrofit | INX-GEN-160-1-Lamp-XX-XX-XX-XX | CFL-GEN-42-1-Lamp-EB-HE-XX-XX | 0.16 | 0.044436 |  | 76.35
RT | Incandescent Over 100W Retrofit | INX-GEN-165-1-Lamp-XX-XX-XX-XX | CFL-GEN-42-1-Lamp-EB-HE-XX-XX | 0.165 | 0.044436 |  | 76.35
RT | Incandescent Over 100W Retrofit | INX-GEN-170-1-Lamp-XX-XX-XX-XX | CFL-GEN-42-1-Lamp-EB-HE-XX-XX | 0.17 | 0.044436 |  | 76.35
RT | Incandescent Over 100W Retrofit | INX-GEN-175-1-Lamp-XX-XX-XX-XX | CFL-GEN-42-1-Lamp-EB-HE-XX-XX | 0.175 | 0.044436 |  | 76.35
RT | Incandescent Over 100W Retrofit | INX-GEN-180-1-Lamp-XX-XX-XX-XX | CFL-GEN-42-1-Lamp-EB-HE-XX-XX | 0.18 | 0.044436 |  | 76.35
RT | Incandescent Over 100W Retrofit | INX-GEN-185-1-Lamp-XX-XX-XX-XX | CFL-GEN-42-1-Lamp-EB-HE-XX-XX | 0.185 | 0.044436 |  | 76.35
RT | Incandescent Over 100W Retrofit | INX-GEN-190-1-Lamp-XX-XX-XX-XX | CFL-GEN-42-1-Lamp-EB-HE-XX-XX | 0.19 | 0.044436 |  | 76.35
RT | Incandescent Over 100W Retrofit | INX-GEN-195-1-Lamp-XX-XX-XX-XX | CFL-GEN-42-1-Lamp-EB-HE-XX-XX | 0.195 | 0.044436 |  | 76.35
RT | Incandescent Over 100W Retrofit | INX-GEN-200-1-Lamp-XX-XX-XX-XX | CFL-GEN-42-1-Lamp-EB-HE-XX-XX | 0.2 | 0.044436 |  | 76.35
RT | Incandescent Over 100W Retrofit | INX-GEN-250-1-Lamp-XX-XX-XX-XX | CFL-GEN-42-1-Lamp-EB-HE-XX-XX | 0.25 | 0.044436 |  | 76.35
RT | Incandescent Over 100W Retrofit | INX-GEN-125-1-Lamp-XX-XX-XX-XX-MN | CFL-GEN-42-1-Lamp-MB-STD-XX-XX | 0.098 | 0.054852 |  | 76.35
RT | Incandescent Over 100W Retrofit | INX-GEN-125-1-Lamp-XX-XX-XX-XX-MN | CFL-GEN-42-1-Lamp-MB-STD-XX-XX | 0.098 | 0.054852 |  | 76.35
RT | Incandescent Over 100W Retrofit | INX-GEN-130-1-Lamp-XX-XX-XX-XX-MN | CFL-GEN-42-1-Lamp-MB-STD-XX-XX | 0.103 | 0.054852 |  | 76.35
RT | Incandescent Over 100W Retrofit | INX-GEN-130-1-Lamp-XX-XX-XX-XX-MN | CFL-GEN-42-1-Lamp-MB-STD-XX-XX | 0.103 | 0.054852 |  | 76.35
RT | Incandescent Over 100W Retrofit | INX-GEN-135-1-Lamp-XX-XX-XX-XX-MN | CFL-GEN-42-1-Lamp-MB-STD-XX-XX | 0.109 | 0.054852 |  | 76.35
RT | Incandescent Over 100W Retrofit | INX-GEN-135-1-Lamp-XX-XX-XX-XX-MN | CFL-GEN-42-1-Lamp-MB-STD-XX-XX | 0.109 | 0.054852 |  | 76.35
RT | Incandescent Over 100W Retrofit | INX-GEN-140-1-Lamp-XX-XX-XX-XX-MN | CFL-GEN-42-1-Lamp-MB-STD-XX-XX | 0.114 | 0.054852 |  | 76.35
RT | Incandescent Over 100W Retrofit | INX-GEN-140-1-Lamp-XX-XX-XX-XX-MN | CFL-GEN-42-1-Lamp-MB-STD-XX-XX | 0.114 | 0.054852 |  | 76.35
RT | Incandescent Over 100W Retrofit | INX-GEN-145-1-Lamp-XX-XX-XX-XX-MN | CFL-GEN-42-1-Lamp-MB-STD-XX-XX | 0.121 | 0.054852 |  | 76.35
RT | Incandescent Over 100W Retrofit | INX-GEN-145-1-Lamp-XX-XX-XX-XX-MN | CFL-GEN-42-1-Lamp-MB-STD-XX-XX | 0.121 | 0.054852 |  | 76.35
RT | Incandescent Over 100W Retrofit | INX-GEN-150-1-Lamp-XX-XX-XX-XX-MN | CFL-GEN-42-1-Lamp-MB-STD-XX-XX | 0.127 | 0.054852 |  | 76.35
RT | Incandescent Over 100W Retrofit | INX-GEN-150-1-Lamp-XX-XX-XX-XX-MN | CFL-GEN-42-1-Lamp-MB-STD-XX-XX | 0.127 | 0.054852 |  | 76.35
RT | Incandescent Over 100W Retrofit | INX-GEN-155-1-Lamp-XX-XX-XX-XX | CFL-GEN-42-1-Lamp-MB-STD-XX-XX | 0.155 | 0.054852 |  | 76.35
RT | Incandescent Over 100W Retrofit | INX-GEN-160-1-Lamp-XX-XX-XX-XX | CFL-GEN-42-1-Lamp-MB-STD-XX-XX | 0.16 | 0.054852 |  | 76.35
RT | Incandescent Over 100W Retrofit | INX-GEN-165-1-Lamp-XX-XX-XX-XX | CFL-GEN-42-1-Lamp-MB-STD-XX-XX | 0.165 | 0.054852 |  | 76.35
RT | Incandescent Over 100W Retrofit | INX-GEN-170-1-Lamp-XX-XX-XX-XX | CFL-GEN-42-1-Lamp-MB-STD-XX-XX | 0.17 | 0.054852 |  | 76.35
RT | Incandescent Over 100W Retrofit | INX-GEN-175-1-Lamp-XX-XX-XX-XX | CFL-GEN-42-1-Lamp-MB-STD-XX-XX | 0.175 | 0.054852 |  | 76.35
RT | Incandescent Over 100W Retrofit | INX-GEN-180-1-Lamp-XX-XX-XX-XX | CFL-GEN-42-1-Lamp-MB-STD-XX-XX | 0.18 | 0.054852 |  | 76.35
RT | Incandescent Over 100W Retrofit | INX-GEN-185-1-Lamp-XX-XX-XX-XX | CFL-GEN-42-1-Lamp-MB-STD-XX-XX | 0.185 | 0.054852 |  | 76.35
RT | Incandescent Over 100W Retrofit | INX-GEN-190-1-Lamp-XX-XX-XX-XX | CFL-GEN-42-1-Lamp-MB-STD-XX-XX | 0.19 | 0.054852 |  | 76.35
RT | Incandescent Over 100W Retrofit | INX-GEN-195-1-Lamp-XX-XX-XX-XX | CFL-GEN-42-1-Lamp-MB-STD-XX-XX | 0.195 | 0.054852 |  | 76.35
RT | Incandescent Over 100W Retrofit | INX-GEN-200-1-Lamp-XX-XX-XX-XX | CFL-GEN-42-1-Lamp-MB-STD-XX-XX | 0.2 | 0.054852 |  | 76.35
RT | Incandescent Over 100W Retrofit | INX-GEN-250-1-Lamp-XX-XX-XX-XX | CFL-GEN-42-1-Lamp-MB-STD-XX-XX | 0.25 | 0.054852 |  | 76.35
RT | Incandescent Over 100W Retrofit | INX-GEN-125-1-Lamp-XX-XX-XX-XX-MN | CFL-GEN-43-1-Lamp-EB-HE-XX-XX | 0.098 | 0.045494 |  | 76.35
RT | Incandescent Over 100W Retrofit | INX-GEN-125-1-Lamp-XX-XX-XX-XX-MN | CFL-GEN-43-1-Lamp-EB-HE-XX-XX | 0.098 | 0.045494 |  | 76.35
RT | Incandescent Over 100W Retrofit | INX-GEN-130-1-Lamp-XX-XX-XX-XX-MN | CFL-GEN-43-1-Lamp-EB-HE-XX-XX | 0.103 | 0.045494 |  | 76.35
RT | Incandescent Over 100W Retrofit | INX-GEN-130-1-Lamp-XX-XX-XX-XX-MN | CFL-GEN-43-1-Lamp-EB-HE-XX-XX | 0.103 | 0.045494 |  | 76.35
RT | Incandescent Over 100W Retrofit | INX-GEN-135-1-Lamp-XX-XX-XX-XX-MN | CFL-GEN-43-1-Lamp-EB-HE-XX-XX | 0.109 | 0.045494 |  | 76.35
RT | Incandescent Over 100W Retrofit | INX-GEN-135-1-Lamp-XX-XX-XX-XX-MN | CFL-GEN-43-1-Lamp-EB-HE-XX-XX | 0.109 | 0.045494 |  | 76.35
RT | Incandescent Over 100W Retrofit | INX-GEN-140-1-Lamp-XX-XX-XX-XX-MN | CFL-GEN-43-1-Lamp-EB-HE-XX-XX | 0.114 | 0.045494 |  | 76.35
RT | Incandescent Over 100W Retrofit | INX-GEN-140-1-Lamp-XX-XX-XX-XX-MN | CFL-GEN-43-1-Lamp-EB-HE-XX-XX | 0.114 | 0.045494 |  | 76.35
RT | Incandescent Over 100W Retrofit | INX-GEN-145-1-Lamp-XX-XX-XX-XX-MN | CFL-GEN-43-1-Lamp-EB-HE-XX-XX | 0.121 | 0.045494 |  | 76.35
RT | Incandescent Over 100W Retrofit | INX-GEN-145-1-Lamp-XX-XX-XX-XX-MN | CFL-GEN-43-1-Lamp-EB-HE-XX-XX | 0.121 | 0.045494 |  | 76.35
RT | Incandescent Over 100W Retrofit | INX-GEN-150-1-Lamp-XX-XX-XX-XX-MN | CFL-GEN-43-1-Lamp-EB-HE-XX-XX | 0.127 | 0.045494 |  | 76.35
RT | Incandescent Over 100W Retrofit | INX-GEN-150-1-Lamp-XX-XX-XX-XX-MN | CFL-GEN-43-1-Lamp-EB-HE-XX-XX | 0.127 | 0.045494 |  | 76.35
RT | Incandescent Over 100W Retrofit | INX-GEN-155-1-Lamp-XX-XX-XX-XX | CFL-GEN-43-1-Lamp-EB-HE-XX-XX | 0.155 | 0.045494 |  | 76.35
RT | Incandescent Over 100W Retrofit | INX-GEN-160-1-Lamp-XX-XX-XX-XX | CFL-GEN-43-1-Lamp-EB-HE-XX-XX | 0.16 | 0.045494 |  | 76.35
RT | Incandescent Over 100W Retrofit | INX-GEN-165-1-Lamp-XX-XX-XX-XX | CFL-GEN-43-1-Lamp-EB-HE-XX-XX | 0.165 | 0.045494 |  | 76.35
RT | Incandescent Over 100W Retrofit | INX-GEN-170-1-Lamp-XX-XX-XX-XX | CFL-GEN-43-1-Lamp-EB-HE-XX-XX | 0.17 | 0.045494 |  | 76.35
RT | Incandescent Over 100W Retrofit | INX-GEN-175-1-Lamp-XX-XX-XX-XX | CFL-GEN-43-1-Lamp-EB-HE-XX-XX | 0.175 | 0.045494 |  | 76.35
RT | Incandescent Over 100W Retrofit | INX-GEN-180-1-Lamp-XX-XX-XX-XX | CFL-GEN-43-1-Lamp-EB-HE-XX-XX | 0.18 | 0.045494 |  | 76.35
RT | Incandescent Over 100W Retrofit | INX-GEN-185-1-Lamp-XX-XX-XX-XX | CFL-GEN-43-1-Lamp-EB-HE-XX-XX | 0.185 | 0.045494 |  | 76.35
RT | Incandescent Over 100W Retrofit | INX-GEN-190-1-Lamp-XX-XX-XX-XX | CFL-GEN-43-1-Lamp-EB-HE-XX-XX | 0.19 | 0.045494 |  | 76.35
RT | Incandescent Over 100W Retrofit | INX-GEN-195-1-Lamp-XX-XX-XX-XX | CFL-GEN-43-1-Lamp-EB-HE-XX-XX | 0.195 | 0.045494 |  | 76.35
RT | Incandescent Over 100W Retrofit | INX-GEN-200-1-Lamp-XX-XX-XX-XX | CFL-GEN-43-1-Lamp-EB-HE-XX-XX | 0.2 | 0.045494 |  | 76.35
RT | Incandescent Over 100W Retrofit | INX-GEN-250-1-Lamp-XX-XX-XX-XX | CFL-GEN-43-1-Lamp-EB-HE-XX-XX | 0.25 | 0.045494 |  | 76.35
RT | Incandescent Over 100W Retrofit | INX-GEN-125-1-Lamp-XX-XX-XX-XX-MN | CFL-GEN-43-1-Lamp-MB-STD-XX-XX | 0.098 | 0.056158 |  | 76.35
RT | Incandescent Over 100W Retrofit | INX-GEN-125-1-Lamp-XX-XX-XX-XX-MN | CFL-GEN-43-1-Lamp-MB-STD-XX-XX | 0.098 | 0.056158 |  | 76.35
RT | Incandescent Over 100W Retrofit | INX-GEN-130-1-Lamp-XX-XX-XX-XX-MN | CFL-GEN-43-1-Lamp-MB-STD-XX-XX | 0.103 | 0.056158 |  | 76.35
RT | Incandescent Over 100W Retrofit | INX-GEN-130-1-Lamp-XX-XX-XX-XX-MN | CFL-GEN-43-1-Lamp-MB-STD-XX-XX | 0.103 | 0.056158 |  | 76.35
RT | Incandescent Over 100W Retrofit | INX-GEN-135-1-Lamp-XX-XX-XX-XX-MN | CFL-GEN-43-1-Lamp-MB-STD-XX-XX | 0.109 | 0.056158 |  | 76.35
RT | Incandescent Over 100W Retrofit | INX-GEN-135-1-Lamp-XX-XX-XX-XX-MN | CFL-GEN-43-1-Lamp-MB-STD-XX-XX | 0.109 | 0.056158 |  | 76.35
RT | Incandescent Over 100W Retrofit | INX-GEN-140-1-Lamp-XX-XX-XX-XX-MN | CFL-GEN-43-1-Lamp-MB-STD-XX-XX | 0.114 | 0.056158 |  | 76.35
RT | Incandescent Over 100W Retrofit | INX-GEN-140-1-Lamp-XX-XX-XX-XX-MN | CFL-GEN-43-1-Lamp-MB-STD-XX-XX | 0.114 | 0.056158 |  | 76.35
RT | Incandescent Over 100W Retrofit | INX-GEN-145-1-Lamp-XX-XX-XX-XX-MN | CFL-GEN-43-1-Lamp-MB-STD-XX-XX | 0.121 | 0.056158 |  | 76.35
RT | Incandescent Over 100W Retrofit | INX-GEN-145-1-Lamp-XX-XX-XX-XX-MN | CFL-GEN-43-1-Lamp-MB-STD-XX-XX | 0.121 | 0.056158 |  | 76.35
RT | Incandescent Over 100W Retrofit | INX-GEN-150-1-Lamp-XX-XX-XX-XX-MN | CFL-GEN-43-1-Lamp-MB-STD-XX-XX | 0.127 | 0.056158 |  | 76.35
RT | Incandescent Over 100W Retrofit | INX-GEN-150-1-Lamp-XX-XX-XX-XX-MN | CFL-GEN-43-1-Lamp-MB-STD-XX-XX | 0.127 | 0.056158 |  | 76.35
RT | Incandescent Over 100W Retrofit | INX-GEN-155-1-Lamp-XX-XX-XX-XX | CFL-GEN-43-1-Lamp-MB-STD-XX-XX | 0.155 | 0.056158 |  | 76.35
RT | Incandescent Over 100W Retrofit | INX-GEN-160-1-Lamp-XX-XX-XX-XX | CFL-GEN-43-1-Lamp-MB-STD-XX-XX | 0.16 | 0.056158 |  | 76.35
RT | Incandescent Over 100W Retrofit | INX-GEN-165-1-Lamp-XX-XX-XX-XX | CFL-GEN-43-1-Lamp-MB-STD-XX-XX | 0.165 | 0.056158 |  | 76.35
RT | Incandescent Over 100W Retrofit | INX-GEN-170-1-Lamp-XX-XX-XX-XX | CFL-GEN-43-1-Lamp-MB-STD-XX-XX | 0.17 | 0.056158 |  | 76.35
RT | Incandescent Over 100W Retrofit | INX-GEN-175-1-Lamp-XX-XX-XX-XX | CFL-GEN-43-1-Lamp-MB-STD-XX-XX | 0.175 | 0.056158 |  | 76.35
RT | Incandescent Over 100W Retrofit | INX-GEN-180-1-Lamp-XX-XX-XX-XX | CFL-GEN-43-1-Lamp-MB-STD-XX-XX | 0.18 | 0.056158 |  | 76.35
RT | Incandescent Over 100W Retrofit | INX-GEN-185-1-Lamp-XX-XX-XX-XX | CFL-GEN-43-1-Lamp-MB-STD-XX-XX | 0.185 | 0.056158 |  | 76.35
RT | Incandescent Over 100W Retrofit | INX-GEN-190-1-Lamp-XX-XX-XX-XX | CFL-GEN-43-1-Lamp-MB-STD-XX-XX | 0.19 | 0.056158 |  | 76.35
RT | Incandescent Over 100W Retrofit | INX-GEN-195-1-Lamp-XX-XX-XX-XX | CFL-GEN-43-1-Lamp-MB-STD-XX-XX | 0.195 | 0.056158 |  | 76.35
RT | Incandescent Over 100W Retrofit | INX-GEN-200-1-Lamp-XX-XX-XX-XX | CFL-GEN-43-1-Lamp-MB-STD-XX-XX | 0.2 | 0.056158 |  | 76.35
RT | Incandescent Over 100W Retrofit | INX-GEN-250-1-Lamp-XX-XX-XX-XX | CFL-GEN-43-1-Lamp-MB-STD-XX-XX | 0.25 | 0.056158 |  | 76.35
RT | Incandescent Over 100W Retrofit | INX-GEN-130-1-Lamp-XX-XX-XX-XX-MN | CFL-GEN-44-1-Lamp-EB-HE-XX-XX | 0.103 | 0.046552 |  | 76.35
RT | Incandescent Over 100W Retrofit | INX-GEN-130-1-Lamp-XX-XX-XX-XX-MN | CFL-GEN-44-1-Lamp-EB-HE-XX-XX | 0.103 | 0.046552 |  | 76.35
RT | Incandescent Over 100W Retrofit | INX-GEN-135-1-Lamp-XX-XX-XX-XX-MN | CFL-GEN-44-1-Lamp-EB-HE-XX-XX | 0.109 | 0.046552 |  | 76.35
RT | Incandescent Over 100W Retrofit | INX-GEN-135-1-Lamp-XX-XX-XX-XX-MN | CFL-GEN-44-1-Lamp-EB-HE-XX-XX | 0.109 | 0.046552 |  | 76.35
RT | Incandescent Over 100W Retrofit | INX-GEN-140-1-Lamp-XX-XX-XX-XX-MN | CFL-GEN-44-1-Lamp-EB-HE-XX-XX | 0.114 | 0.046552 |  | 76.35
RT | Incandescent Over 100W Retrofit | INX-GEN-140-1-Lamp-XX-XX-XX-XX-MN | CFL-GEN-44-1-Lamp-EB-HE-XX-XX | 0.114 | 0.046552 |  | 76.35
RT | Incandescent Over 100W Retrofit | INX-GEN-145-1-Lamp-XX-XX-XX-XX-MN | CFL-GEN-44-1-Lamp-EB-HE-XX-XX | 0.121 | 0.046552 |  | 76.35
RT | Incandescent Over 100W Retrofit | INX-GEN-145-1-Lamp-XX-XX-XX-XX-MN | CFL-GEN-44-1-Lamp-EB-HE-XX-XX | 0.121 | 0.046552 |  | 76.35
RT | Incandescent Over 100W Retrofit | INX-GEN-150-1-Lamp-XX-XX-XX-XX-MN | CFL-GEN-44-1-Lamp-EB-HE-XX-XX | 0.127 | 0.046552 |  | 76.35
RT | Incandescent Over 100W Retrofit | INX-GEN-150-1-Lamp-XX-XX-XX-XX-MN | CFL-GEN-44-1-Lamp-EB-HE-XX-XX | 0.127 | 0.046552 |  | 76.35
RT | Incandescent Over 100W Retrofit | INX-GEN-155-1-Lamp-XX-XX-XX-XX | CFL-GEN-44-1-Lamp-EB-HE-XX-XX | 0.155 | 0.046552 |  | 76.35
RT | Incandescent Over 100W Retrofit | INX-GEN-160-1-Lamp-XX-XX-XX-XX | CFL-GEN-44-1-Lamp-EB-HE-XX-XX | 0.16 | 0.046552 |  | 76.35
RT | Incandescent Over 100W Retrofit | INX-GEN-165-1-Lamp-XX-XX-XX-XX | CFL-GEN-44-1-Lamp-EB-HE-XX-XX | 0.165 | 0.046552 |  | 76.35
RT | Incandescent Over 100W Retrofit | INX-GEN-170-1-Lamp-XX-XX-XX-XX | CFL-GEN-44-1-Lamp-EB-HE-XX-XX | 0.17 | 0.046552 |  | 76.35
RT | Incandescent Over 100W Retrofit | INX-GEN-175-1-Lamp-XX-XX-XX-XX | CFL-GEN-44-1-Lamp-EB-HE-XX-XX | 0.175 | 0.046552 |  | 76.35
RT | Incandescent Over 100W Retrofit | INX-GEN-180-1-Lamp-XX-XX-XX-XX | CFL-GEN-44-1-Lamp-EB-HE-XX-XX | 0.18 | 0.046552 |  | 76.35
RT | Incandescent Over 100W Retrofit | INX-GEN-185-1-Lamp-XX-XX-XX-XX | CFL-GEN-44-1-Lamp-EB-HE-XX-XX | 0.185 | 0.046552 |  | 76.35
RT | Incandescent Over 100W Retrofit | INX-GEN-190-1-Lamp-XX-XX-XX-XX | CFL-GEN-44-1-Lamp-EB-HE-XX-XX | 0.19 | 0.046552 |  | 76.35
RT | Incandescent Over 100W Retrofit | INX-GEN-195-1-Lamp-XX-XX-XX-XX | CFL-GEN-44-1-Lamp-EB-HE-XX-XX | 0.195 | 0.046552 |  | 76.35
RT | Incandescent Over 100W Retrofit | INX-GEN-200-1-Lamp-XX-XX-XX-XX | CFL-GEN-44-1-Lamp-EB-HE-XX-XX | 0.2 | 0.046552 |  | 76.35
RT | Incandescent Over 100W Retrofit | INX-GEN-250-1-Lamp-XX-XX-XX-XX | CFL-GEN-44-1-Lamp-EB-HE-XX-XX | 0.25 | 0.046552 |  | 76.35
RT | Incandescent Over 100W Retrofit | INX-GEN-130-1-Lamp-XX-XX-XX-XX-MN | CFL-GEN-44-1-Lamp-MB-STD-XX-XX | 0.103 | 0.057464 |  | 76.35
RT | Incandescent Over 100W Retrofit | INX-GEN-130-1-Lamp-XX-XX-XX-XX-MN | CFL-GEN-44-1-Lamp-MB-STD-XX-XX | 0.103 | 0.057464 |  | 76.35
RT | Incandescent Over 100W Retrofit | INX-GEN-135-1-Lamp-XX-XX-XX-XX-MN | CFL-GEN-44-1-Lamp-MB-STD-XX-XX | 0.109 | 0.057464 |  | 76.35
RT | Incandescent Over 100W Retrofit | INX-GEN-135-1-Lamp-XX-XX-XX-XX-MN | CFL-GEN-44-1-Lamp-MB-STD-XX-XX | 0.109 | 0.057464 |  | 76.35
RT | Incandescent Over 100W Retrofit | INX-GEN-140-1-Lamp-XX-XX-XX-XX-MN | CFL-GEN-44-1-Lamp-MB-STD-XX-XX | 0.114 | 0.057464 |  | 76.35
RT | Incandescent Over 100W Retrofit | INX-GEN-140-1-Lamp-XX-XX-XX-XX-MN | CFL-GEN-44-1-Lamp-MB-STD-XX-XX | 0.114 | 0.057464 |  | 76.35
RT | Incandescent Over 100W Retrofit | INX-GEN-145-1-Lamp-XX-XX-XX-XX-MN | CFL-GEN-44-1-Lamp-MB-STD-XX-XX | 0.121 | 0.057464 |  | 76.35
RT | Incandescent Over 100W Retrofit | INX-GEN-145-1-Lamp-XX-XX-XX-XX-MN | CFL-GEN-44-1-Lamp-MB-STD-XX-XX | 0.121 | 0.057464 |  | 76.35
RT | Incandescent Over 100W Retrofit | INX-GEN-150-1-Lamp-XX-XX-XX-XX-MN | CFL-GEN-44-1-Lamp-MB-STD-XX-XX | 0.127 | 0.057464 |  | 76.35
RT | Incandescent Over 100W Retrofit | INX-GEN-150-1-Lamp-XX-XX-XX-XX-MN | CFL-GEN-44-1-Lamp-MB-STD-XX-XX | 0.127 | 0.057464 |  | 76.35
RT | Incandescent Over 100W Retrofit | INX-GEN-155-1-Lamp-XX-XX-XX-XX | CFL-GEN-44-1-Lamp-MB-STD-XX-XX | 0.155 | 0.057464 |  | 76.35
RT | Incandescent Over 100W Retrofit | INX-GEN-160-1-Lamp-XX-XX-XX-XX | CFL-GEN-44-1-Lamp-MB-STD-XX-XX | 0.16 | 0.057464 |  | 76.35
RT | Incandescent Over 100W Retrofit | INX-GEN-165-1-Lamp-XX-XX-XX-XX | CFL-GEN-44-1-Lamp-MB-STD-XX-XX | 0.165 | 0.057464 |  | 76.35
RT | Incandescent Over 100W Retrofit | INX-GEN-170-1-Lamp-XX-XX-XX-XX | CFL-GEN-44-1-Lamp-MB-STD-XX-XX | 0.17 | 0.057464 |  | 76.35
RT | Incandescent Over 100W Retrofit | INX-GEN-175-1-Lamp-XX-XX-XX-XX | CFL-GEN-44-1-Lamp-MB-STD-XX-XX | 0.175 | 0.057464 |  | 76.35
RT | Incandescent Over 100W Retrofit | INX-GEN-180-1-Lamp-XX-XX-XX-XX | CFL-GEN-44-1-Lamp-MB-STD-XX-XX | 0.18 | 0.057464 |  | 76.35
RT | Incandescent Over 100W Retrofit | INX-GEN-185-1-Lamp-XX-XX-XX-XX | CFL-GEN-44-1-Lamp-MB-STD-XX-XX | 0.185 | 0.057464 |  | 76.35
RT | Incandescent Over 100W Retrofit | INX-GEN-190-1-Lamp-XX-XX-XX-XX | CFL-GEN-44-1-Lamp-MB-STD-XX-XX | 0.19 | 0.057464 |  | 76.35
RT | Incandescent Over 100W Retrofit | INX-GEN-195-1-Lamp-XX-XX-XX-XX | CFL-GEN-44-1-Lamp-MB-STD-XX-XX | 0.195 | 0.057464 |  | 76.35
RT | Incandescent Over 100W Retrofit | INX-GEN-200-1-Lamp-XX-XX-XX-XX | CFL-GEN-44-1-Lamp-MB-STD-XX-XX | 0.2 | 0.057464 |  | 76.35
RT | Incandescent Over 100W Retrofit | INX-GEN-250-1-Lamp-XX-XX-XX-XX | CFL-GEN-44-1-Lamp-MB-STD-XX-XX | 0.25 | 0.057464 |  | 76.35
RT | Incandescent Over 100W Retrofit | INX-GEN-135-1-Lamp-XX-XX-XX-XX-MN | CFL-GEN-45-1-Lamp-EB-HE-XX-XX | 0.109 | 0.04761 |  | 76.35
RT | Incandescent Over 100W Retrofit | INX-GEN-135-1-Lamp-XX-XX-XX-XX-MN | CFL-GEN-45-1-Lamp-EB-HE-XX-XX | 0.109 | 0.04761 |  | 76.35
RT | Incandescent Over 100W Retrofit | INX-GEN-140-1-Lamp-XX-XX-XX-XX-MN | CFL-GEN-45-1-Lamp-EB-HE-XX-XX | 0.114 | 0.04761 |  | 76.35
RT | Incandescent Over 100W Retrofit | INX-GEN-140-1-Lamp-XX-XX-XX-XX-MN | CFL-GEN-45-1-Lamp-EB-HE-XX-XX | 0.114 | 0.04761 |  | 76.35
RT | Incandescent Over 100W Retrofit | INX-GEN-145-1-Lamp-XX-XX-XX-XX-MN | CFL-GEN-45-1-Lamp-EB-HE-XX-XX | 0.121 | 0.04761 |  | 76.35
RT | Incandescent Over 100W Retrofit | INX-GEN-145-1-Lamp-XX-XX-XX-XX-MN | CFL-GEN-45-1-Lamp-EB-HE-XX-XX | 0.121 | 0.04761 |  | 76.35
RT | Incandescent Over 100W Retrofit | INX-GEN-150-1-Lamp-XX-XX-XX-XX-MN | CFL-GEN-45-1-Lamp-EB-HE-XX-XX | 0.127 | 0.04761 |  | 76.35
RT | Incandescent Over 100W Retrofit | INX-GEN-150-1-Lamp-XX-XX-XX-XX-MN | CFL-GEN-45-1-Lamp-EB-HE-XX-XX | 0.127 | 0.04761 |  | 76.35
RT | Incandescent Over 100W Retrofit | INX-GEN-155-1-Lamp-XX-XX-XX-XX | CFL-GEN-45-1-Lamp-EB-HE-XX-XX | 0.155 | 0.04761 |  | 76.35
RT | Incandescent Over 100W Retrofit | INX-GEN-160-1-Lamp-XX-XX-XX-XX | CFL-GEN-45-1-Lamp-EB-HE-XX-XX | 0.16 | 0.04761 |  | 76.35
RT | Incandescent Over 100W Retrofit | INX-GEN-165-1-Lamp-XX-XX-XX-XX | CFL-GEN-45-1-Lamp-EB-HE-XX-XX | 0.165 | 0.04761 |  | 76.35
RT | Incandescent Over 100W Retrofit | INX-GEN-170-1-Lamp-XX-XX-XX-XX | CFL-GEN-45-1-Lamp-EB-HE-XX-XX | 0.17 | 0.04761 |  | 76.35
RT | Incandescent Over 100W Retrofit | INX-GEN-175-1-Lamp-XX-XX-XX-XX | CFL-GEN-45-1-Lamp-EB-HE-XX-XX | 0.175 | 0.04761 |  | 76.35
RT | Incandescent Over 100W Retrofit | INX-GEN-180-1-Lamp-XX-XX-XX-XX | CFL-GEN-45-1-Lamp-EB-HE-XX-XX | 0.18 | 0.04761 |  | 76.35
RT | Incandescent Over 100W Retrofit | INX-GEN-185-1-Lamp-XX-XX-XX-XX | CFL-GEN-45-1-Lamp-EB-HE-XX-XX | 0.185 | 0.04761 |  | 76.35
RT | Incandescent Over 100W Retrofit | INX-GEN-190-1-Lamp-XX-XX-XX-XX | CFL-GEN-45-1-Lamp-EB-HE-XX-XX | 0.19 | 0.04761 |  | 76.35
RT | Incandescent Over 100W Retrofit | INX-GEN-195-1-Lamp-XX-XX-XX-XX | CFL-GEN-45-1-Lamp-EB-HE-XX-XX | 0.195 | 0.04761 |  | 76.35
RT | Incandescent Over 100W Retrofit | INX-GEN-200-1-Lamp-XX-XX-XX-XX | CFL-GEN-45-1-Lamp-EB-HE-XX-XX | 0.2 | 0.04761 |  | 76.35
RT | Incandescent Over 100W Retrofit | INX-GEN-250-1-Lamp-XX-XX-XX-XX | CFL-GEN-45-1-Lamp-EB-HE-XX-XX | 0.25 | 0.04761 |  | 76.35
RT | Incandescent Over 100W Retrofit | INX-GEN-135-1-Lamp-XX-XX-XX-XX-MN | CFL-GEN-45-1-Lamp-MB-STD-XX-XX | 0.109 | 0.05877 |  | 76.35
RT | Incandescent Over 100W Retrofit | INX-GEN-135-1-Lamp-XX-XX-XX-XX-MN | CFL-GEN-45-1-Lamp-MB-STD-XX-XX | 0.109 | 0.05877 |  | 76.35
RT | Incandescent Over 100W Retrofit | INX-GEN-140-1-Lamp-XX-XX-XX-XX-MN | CFL-GEN-45-1-Lamp-MB-STD-XX-XX | 0.114 | 0.05877 |  | 76.35
RT | Incandescent Over 100W Retrofit | INX-GEN-140-1-Lamp-XX-XX-XX-XX-MN | CFL-GEN-45-1-Lamp-MB-STD-XX-XX | 0.114 | 0.05877 |  | 76.35
RT | Incandescent Over 100W Retrofit | INX-GEN-145-1-Lamp-XX-XX-XX-XX-MN | CFL-GEN-45-1-Lamp-MB-STD-XX-XX | 0.121 | 0.05877 |  | 76.35
RT | Incandescent Over 100W Retrofit | INX-GEN-145-1-Lamp-XX-XX-XX-XX-MN | CFL-GEN-45-1-Lamp-MB-STD-XX-XX | 0.121 | 0.05877 |  | 76.35
RT | Incandescent Over 100W Retrofit | INX-GEN-150-1-Lamp-XX-XX-XX-XX-MN | CFL-GEN-45-1-Lamp-MB-STD-XX-XX | 0.127 | 0.05877 |  | 76.35
RT | Incandescent Over 100W Retrofit | INX-GEN-150-1-Lamp-XX-XX-XX-XX-MN | CFL-GEN-45-1-Lamp-MB-STD-XX-XX | 0.127 | 0.05877 |  | 76.35
RT | Incandescent Over 100W Retrofit | INX-GEN-155-1-Lamp-XX-XX-XX-XX | CFL-GEN-45-1-Lamp-MB-STD-XX-XX | 0.155 | 0.05877 |  | 76.35
RT | Incandescent Over 100W Retrofit | INX-GEN-160-1-Lamp-XX-XX-XX-XX | CFL-GEN-45-1-Lamp-MB-STD-XX-XX | 0.16 | 0.05877 |  | 76.35
RT | Incandescent Over 100W Retrofit | INX-GEN-165-1-Lamp-XX-XX-XX-XX | CFL-GEN-45-1-Lamp-MB-STD-XX-XX | 0.165 | 0.05877 |  | 76.35
RT | Incandescent Over 100W Retrofit | INX-GEN-170-1-Lamp-XX-XX-XX-XX | CFL-GEN-45-1-Lamp-MB-STD-XX-XX | 0.17 | 0.05877 |  | 76.35
RT | Incandescent Over 100W Retrofit | INX-GEN-175-1-Lamp-XX-XX-XX-XX | CFL-GEN-45-1-Lamp-MB-STD-XX-XX | 0.175 | 0.05877 |  | 76.35
RT | Incandescent Over 100W Retrofit | INX-GEN-180-1-Lamp-XX-XX-XX-XX | CFL-GEN-45-1-Lamp-MB-STD-XX-XX | 0.18 | 0.05877 |  | 76.35
RT | Incandescent Over 100W Retrofit | INX-GEN-185-1-Lamp-XX-XX-XX-XX | CFL-GEN-45-1-Lamp-MB-STD-XX-XX | 0.185 | 0.05877 |  | 76.35
RT | Incandescent Over 100W Retrofit | INX-GEN-190-1-Lamp-XX-XX-XX-XX | CFL-GEN-45-1-Lamp-MB-STD-XX-XX | 0.19 | 0.05877 |  | 76.35
RT | Incandescent Over 100W Retrofit | INX-GEN-195-1-Lamp-XX-XX-XX-XX | CFL-GEN-45-1-Lamp-MB-STD-XX-XX | 0.195 | 0.05877 |  | 76.35
RT | Incandescent Over 100W Retrofit | INX-GEN-200-1-Lamp-XX-XX-XX-XX | CFL-GEN-45-1-Lamp-MB-STD-XX-XX | 0.2 | 0.05877 |  | 76.35
RT | Incandescent Over 100W Retrofit | INX-GEN-250-1-Lamp-XX-XX-XX-XX | CFL-GEN-45-1-Lamp-MB-STD-XX-XX | 0.25 | 0.05877 |  | 76.35
RT | Incandescent Over 100W Retrofit | INX-GEN-135-1-Lamp-XX-XX-XX-XX-MN | CFL-GEN-46-1-Lamp-EB-HE-XX-XX | 0.109 | 0.048668 |  | 76.35
RT | Incandescent Over 100W Retrofit | INX-GEN-135-1-Lamp-XX-XX-XX-XX-MN | CFL-GEN-46-1-Lamp-EB-HE-XX-XX | 0.109 | 0.048668 |  | 76.35
RT | Incandescent Over 100W Retrofit | INX-GEN-140-1-Lamp-XX-XX-XX-XX-MN | CFL-GEN-46-1-Lamp-EB-HE-XX-XX | 0.114 | 0.048668 |  | 76.35
RT | Incandescent Over 100W Retrofit | INX-GEN-140-1-Lamp-XX-XX-XX-XX-MN | CFL-GEN-46-1-Lamp-EB-HE-XX-XX | 0.114 | 0.048668 |  | 76.35
RT | Incandescent Over 100W Retrofit | INX-GEN-145-1-Lamp-XX-XX-XX-XX-MN | CFL-GEN-46-1-Lamp-EB-HE-XX-XX | 0.121 | 0.048668 |  | 76.35
RT | Incandescent Over 100W Retrofit | INX-GEN-145-1-Lamp-XX-XX-XX-XX-MN | CFL-GEN-46-1-Lamp-EB-HE-XX-XX | 0.121 | 0.048668 |  | 76.35
RT | Incandescent Over 100W Retrofit | INX-GEN-150-1-Lamp-XX-XX-XX-XX-MN | CFL-GEN-46-1-Lamp-EB-HE-XX-XX | 0.127 | 0.048668 |  | 76.35
RT | Incandescent Over 100W Retrofit | INX-GEN-150-1-Lamp-XX-XX-XX-XX-MN | CFL-GEN-46-1-Lamp-EB-HE-XX-XX | 0.127 | 0.048668 |  | 76.35
RT | Incandescent Over 100W Retrofit | INX-GEN-155-1-Lamp-XX-XX-XX-XX | CFL-GEN-46-1-Lamp-EB-HE-XX-XX | 0.155 | 0.048668 |  | 76.35
RT | Incandescent Over 100W Retrofit | INX-GEN-160-1-Lamp-XX-XX-XX-XX | CFL-GEN-46-1-Lamp-EB-HE-XX-XX | 0.16 | 0.048668 |  | 76.35
RT | Incandescent Over 100W Retrofit | INX-GEN-165-1-Lamp-XX-XX-XX-XX | CFL-GEN-46-1-Lamp-EB-HE-XX-XX | 0.165 | 0.048668 |  | 76.35
RT | Incandescent Over 100W Retrofit | INX-GEN-170-1-Lamp-XX-XX-XX-XX | CFL-GEN-46-1-Lamp-EB-HE-XX-XX | 0.17 | 0.048668 |  | 76.35
RT | Incandescent Over 100W Retrofit | INX-GEN-175-1-Lamp-XX-XX-XX-XX | CFL-GEN-46-1-Lamp-EB-HE-XX-XX | 0.175 | 0.048668 |  | 76.35
RT | Incandescent Over 100W Retrofit | INX-GEN-180-1-Lamp-XX-XX-XX-XX | CFL-GEN-46-1-Lamp-EB-HE-XX-XX | 0.18 | 0.048668 |  | 76.35
RT | Incandescent Over 100W Retrofit | INX-GEN-185-1-Lamp-XX-XX-XX-XX | CFL-GEN-46-1-Lamp-EB-HE-XX-XX | 0.185 | 0.048668 |  | 76.35
RT | Incandescent Over 100W Retrofit | INX-GEN-190-1-Lamp-XX-XX-XX-XX | CFL-GEN-46-1-Lamp-EB-HE-XX-XX | 0.19 | 0.048668 |  | 76.35
RT | Incandescent Over 100W Retrofit | INX-GEN-195-1-Lamp-XX-XX-XX-XX | CFL-GEN-46-1-Lamp-EB-HE-XX-XX | 0.195 | 0.048668 |  | 76.35
RT | Incandescent Over 100W Retrofit | INX-GEN-200-1-Lamp-XX-XX-XX-XX | CFL-GEN-46-1-Lamp-EB-HE-XX-XX | 0.2 | 0.048668 |  | 76.35
RT | Incandescent Over 100W Retrofit | INX-GEN-250-1-Lamp-XX-XX-XX-XX | CFL-GEN-46-1-Lamp-EB-HE-XX-XX | 0.25 | 0.048668 |  | 76.35
RT | Incandescent Over 100W Retrofit | INX-GEN-135-1-Lamp-XX-XX-XX-XX-MN | CFL-GEN-46-1-Lamp-MB-STD-XX-XX | 0.109 | 0.060076 |  | 76.35
RT | Incandescent Over 100W Retrofit | INX-GEN-135-1-Lamp-XX-XX-XX-XX-MN | CFL-GEN-46-1-Lamp-MB-STD-XX-XX | 0.109 | 0.060076 |  | 76.35
RT | Incandescent Over 100W Retrofit | INX-GEN-140-1-Lamp-XX-XX-XX-XX-MN | CFL-GEN-46-1-Lamp-MB-STD-XX-XX | 0.114 | 0.060076 |  | 76.35
RT | Incandescent Over 100W Retrofit | INX-GEN-140-1-Lamp-XX-XX-XX-XX-MN | CFL-GEN-46-1-Lamp-MB-STD-XX-XX | 0.114 | 0.060076 |  | 76.35
RT | Incandescent Over 100W Retrofit | INX-GEN-145-1-Lamp-XX-XX-XX-XX-MN | CFL-GEN-46-1-Lamp-MB-STD-XX-XX | 0.121 | 0.060076 |  | 76.35
RT | Incandescent Over 100W Retrofit | INX-GEN-145-1-Lamp-XX-XX-XX-XX-MN | CFL-GEN-46-1-Lamp-MB-STD-XX-XX | 0.121 | 0.060076 |  | 76.35
RT | Incandescent Over 100W Retrofit | INX-GEN-150-1-Lamp-XX-XX-XX-XX-MN | CFL-GEN-46-1-Lamp-MB-STD-XX-XX | 0.127 | 0.060076 |  | 76.35
RT | Incandescent Over 100W Retrofit | INX-GEN-150-1-Lamp-XX-XX-XX-XX-MN | CFL-GEN-46-1-Lamp-MB-STD-XX-XX | 0.127 | 0.060076 |  | 76.35
RT | Incandescent Over 100W Retrofit | INX-GEN-155-1-Lamp-XX-XX-XX-XX | CFL-GEN-46-1-Lamp-MB-STD-XX-XX | 0.155 | 0.060076 |  | 76.35
RT | Incandescent Over 100W Retrofit | INX-GEN-160-1-Lamp-XX-XX-XX-XX | CFL-GEN-46-1-Lamp-MB-STD-XX-XX | 0.16 | 0.060076 |  | 76.35
RT | Incandescent Over 100W Retrofit | INX-GEN-165-1-Lamp-XX-XX-XX-XX | CFL-GEN-46-1-Lamp-MB-STD-XX-XX | 0.165 | 0.060076 |  | 76.35
RT | Incandescent Over 100W Retrofit | INX-GEN-170-1-Lamp-XX-XX-XX-XX | CFL-GEN-46-1-Lamp-MB-STD-XX-XX | 0.17 | 0.060076 |  | 76.35
RT | Incandescent Over 100W Retrofit | INX-GEN-175-1-Lamp-XX-XX-XX-XX | CFL-GEN-46-1-Lamp-MB-STD-XX-XX | 0.175 | 0.060076 |  | 76.35
RT | Incandescent Over 100W Retrofit | INX-GEN-180-1-Lamp-XX-XX-XX-XX | CFL-GEN-46-1-Lamp-MB-STD-XX-XX | 0.18 | 0.060076 |  | 76.35
RT | Incandescent Over 100W Retrofit | INX-GEN-185-1-Lamp-XX-XX-XX-XX | CFL-GEN-46-1-Lamp-MB-STD-XX-XX | 0.185 | 0.060076 |  | 76.35
RT | Incandescent Over 100W Retrofit | INX-GEN-190-1-Lamp-XX-XX-XX-XX | CFL-GEN-46-1-Lamp-MB-STD-XX-XX | 0.19 | 0.060076 |  | 76.35
RT | Incandescent Over 100W Retrofit | INX-GEN-195-1-Lamp-XX-XX-XX-XX | CFL-GEN-46-1-Lamp-MB-STD-XX-XX | 0.195 | 0.060076 |  | 76.35
RT | Incandescent Over 100W Retrofit | INX-GEN-200-1-Lamp-XX-XX-XX-XX | CFL-GEN-46-1-Lamp-MB-STD-XX-XX | 0.2 | 0.060076 |  | 76.35
RT | Incandescent Over 100W Retrofit | INX-GEN-250-1-Lamp-XX-XX-XX-XX | CFL-GEN-46-1-Lamp-MB-STD-XX-XX | 0.25 | 0.060076 |  | 76.35
RT | Incandescent Over 100W Retrofit | INX-GEN-140-1-Lamp-XX-XX-XX-XX-MN | CFL-GEN-47-1-Lamp-EB-HE-XX-XX | 0.114 | 0.049726 |  | 76.35
RT | Incandescent Over 100W Retrofit | INX-GEN-140-1-Lamp-XX-XX-XX-XX-MN | CFL-GEN-47-1-Lamp-EB-HE-XX-XX | 0.114 | 0.049726 |  | 76.35
RT | Incandescent Over 100W Retrofit | INX-GEN-145-1-Lamp-XX-XX-XX-XX-MN | CFL-GEN-47-1-Lamp-EB-HE-XX-XX | 0.121 | 0.049726 |  | 76.35
RT | Incandescent Over 100W Retrofit | INX-GEN-145-1-Lamp-XX-XX-XX-XX-MN | CFL-GEN-47-1-Lamp-EB-HE-XX-XX | 0.121 | 0.049726 |  | 76.35
RT | Incandescent Over 100W Retrofit | INX-GEN-150-1-Lamp-XX-XX-XX-XX-MN | CFL-GEN-47-1-Lamp-EB-HE-XX-XX | 0.127 | 0.049726 |  | 76.35
RT | Incandescent Over 100W Retrofit | INX-GEN-150-1-Lamp-XX-XX-XX-XX-MN | CFL-GEN-47-1-Lamp-EB-HE-XX-XX | 0.127 | 0.049726 |  | 76.35
RT | Incandescent Over 100W Retrofit | INX-GEN-155-1-Lamp-XX-XX-XX-XX | CFL-GEN-47-1-Lamp-EB-HE-XX-XX | 0.155 | 0.049726 |  | 76.35
RT | Incandescent Over 100W Retrofit | INX-GEN-160-1-Lamp-XX-XX-XX-XX | CFL-GEN-47-1-Lamp-EB-HE-XX-XX | 0.16 | 0.049726 |  | 76.35
RT | Incandescent Over 100W Retrofit | INX-GEN-165-1-Lamp-XX-XX-XX-XX | CFL-GEN-47-1-Lamp-EB-HE-XX-XX | 0.165 | 0.049726 |  | 76.35
RT | Incandescent Over 100W Retrofit | INX-GEN-170-1-Lamp-XX-XX-XX-XX | CFL-GEN-47-1-Lamp-EB-HE-XX-XX | 0.17 | 0.049726 |  | 76.35
RT | Incandescent Over 100W Retrofit | INX-GEN-175-1-Lamp-XX-XX-XX-XX | CFL-GEN-47-1-Lamp-EB-HE-XX-XX | 0.175 | 0.049726 |  | 76.35
RT | Incandescent Over 100W Retrofit | INX-GEN-180-1-Lamp-XX-XX-XX-XX | CFL-GEN-47-1-Lamp-EB-HE-XX-XX | 0.18 | 0.049726 |  | 76.35
RT | Incandescent Over 100W Retrofit | INX-GEN-185-1-Lamp-XX-XX-XX-XX | CFL-GEN-47-1-Lamp-EB-HE-XX-XX | 0.185 | 0.049726 |  | 76.35
RT | Incandescent Over 100W Retrofit | INX-GEN-190-1-Lamp-XX-XX-XX-XX | CFL-GEN-47-1-Lamp-EB-HE-XX-XX | 0.19 | 0.049726 |  | 76.35
RT | Incandescent Over 100W Retrofit | INX-GEN-195-1-Lamp-XX-XX-XX-XX | CFL-GEN-47-1-Lamp-EB-HE-XX-XX | 0.195 | 0.049726 |  | 76.35
RT | Incandescent Over 100W Retrofit | INX-GEN-200-1-Lamp-XX-XX-XX-XX | CFL-GEN-47-1-Lamp-EB-HE-XX-XX | 0.2 | 0.049726 |  | 76.35
RT | Incandescent Over 100W Retrofit | INX-GEN-250-1-Lamp-XX-XX-XX-XX | CFL-GEN-47-1-Lamp-EB-HE-XX-XX | 0.25 | 0.049726 |  | 76.35
RT | Incandescent Over 100W Retrofit | INX-GEN-140-1-Lamp-XX-XX-XX-XX-MN | CFL-GEN-47-1-Lamp-MB-STD-XX-XX | 0.114 | 0.061382 |  | 76.35
RT | Incandescent Over 100W Retrofit | INX-GEN-140-1-Lamp-XX-XX-XX-XX-MN | CFL-GEN-47-1-Lamp-MB-STD-XX-XX | 0.114 | 0.061382 |  | 76.35
RT | Incandescent Over 100W Retrofit | INX-GEN-145-1-Lamp-XX-XX-XX-XX-MN | CFL-GEN-47-1-Lamp-MB-STD-XX-XX | 0.121 | 0.061382 |  | 76.35
RT | Incandescent Over 100W Retrofit | INX-GEN-145-1-Lamp-XX-XX-XX-XX-MN | CFL-GEN-47-1-Lamp-MB-STD-XX-XX | 0.121 | 0.061382 |  | 76.35
RT | Incandescent Over 100W Retrofit | INX-GEN-150-1-Lamp-XX-XX-XX-XX-MN | CFL-GEN-47-1-Lamp-MB-STD-XX-XX | 0.127 | 0.061382 |  | 76.35
RT | Incandescent Over 100W Retrofit | INX-GEN-150-1-Lamp-XX-XX-XX-XX-MN | CFL-GEN-47-1-Lamp-MB-STD-XX-XX | 0.127 | 0.061382 |  | 76.35
RT | Incandescent Over 100W Retrofit | INX-GEN-155-1-Lamp-XX-XX-XX-XX | CFL-GEN-47-1-Lamp-MB-STD-XX-XX | 0.155 | 0.061382 |  | 76.35
RT | Incandescent Over 100W Retrofit | INX-GEN-160-1-Lamp-XX-XX-XX-XX | CFL-GEN-47-1-Lamp-MB-STD-XX-XX | 0.16 | 0.061382 |  | 76.35
RT | Incandescent Over 100W Retrofit | INX-GEN-165-1-Lamp-XX-XX-XX-XX | CFL-GEN-47-1-Lamp-MB-STD-XX-XX | 0.165 | 0.061382 |  | 76.35
RT | Incandescent Over 100W Retrofit | INX-GEN-170-1-Lamp-XX-XX-XX-XX | CFL-GEN-47-1-Lamp-MB-STD-XX-XX | 0.17 | 0.061382 |  | 76.35
RT | Incandescent Over 100W Retrofit | INX-GEN-175-1-Lamp-XX-XX-XX-XX | CFL-GEN-47-1-Lamp-MB-STD-XX-XX | 0.175 | 0.061382 |  | 76.35
RT | Incandescent Over 100W Retrofit | INX-GEN-180-1-Lamp-XX-XX-XX-XX | CFL-GEN-47-1-Lamp-MB-STD-XX-XX | 0.18 | 0.061382 |  | 76.35
RT | Incandescent Over 100W Retrofit | INX-GEN-185-1-Lamp-XX-XX-XX-XX | CFL-GEN-47-1-Lamp-MB-STD-XX-XX | 0.185 | 0.061382 |  | 76.35
RT | Incandescent Over 100W Retrofit | INX-GEN-190-1-Lamp-XX-XX-XX-XX | CFL-GEN-47-1-Lamp-MB-STD-XX-XX | 0.19 | 0.061382 |  | 76.35
RT | Incandescent Over 100W Retrofit | INX-GEN-195-1-Lamp-XX-XX-XX-XX | CFL-GEN-47-1-Lamp-MB-STD-XX-XX | 0.195 | 0.061382 |  | 76.35
RT | Incandescent Over 100W Retrofit | INX-GEN-200-1-Lamp-XX-XX-XX-XX | CFL-GEN-47-1-Lamp-MB-STD-XX-XX | 0.2 | 0.061382 |  | 76.35
RT | Incandescent Over 100W Retrofit | INX-GEN-250-1-Lamp-XX-XX-XX-XX | CFL-GEN-47-1-Lamp-MB-STD-XX-XX | 0.25 | 0.061382 |  | 76.35
RT | Incandescent Over 100W Retrofit | INX-GEN-145-1-Lamp-XX-XX-XX-XX-MN | CFL-GEN-48-1-Lamp-EB-HE-XX-XX | 0.121 | 0.050784 |  | 76.35
RT | Incandescent Over 100W Retrofit | INX-GEN-145-1-Lamp-XX-XX-XX-XX-MN | CFL-GEN-48-1-Lamp-EB-HE-XX-XX | 0.121 | 0.050784 |  | 76.35
RT | Incandescent Over 100W Retrofit | INX-GEN-150-1-Lamp-XX-XX-XX-XX-MN | CFL-GEN-48-1-Lamp-EB-HE-XX-XX | 0.127 | 0.050784 |  | 76.35
RT | Incandescent Over 100W Retrofit | INX-GEN-150-1-Lamp-XX-XX-XX-XX-MN | CFL-GEN-48-1-Lamp-EB-HE-XX-XX | 0.127 | 0.050784 |  | 76.35
RT | Incandescent Over 100W Retrofit | INX-GEN-155-1-Lamp-XX-XX-XX-XX | CFL-GEN-48-1-Lamp-EB-HE-XX-XX | 0.155 | 0.050784 |  | 76.35
RT | Incandescent Over 100W Retrofit | INX-GEN-160-1-Lamp-XX-XX-XX-XX | CFL-GEN-48-1-Lamp-EB-HE-XX-XX | 0.16 | 0.050784 |  | 76.35
RT | Incandescent Over 100W Retrofit | INX-GEN-165-1-Lamp-XX-XX-XX-XX | CFL-GEN-48-1-Lamp-EB-HE-XX-XX | 0.165 | 0.050784 |  | 76.35
RT | Incandescent Over 100W Retrofit | INX-GEN-170-1-Lamp-XX-XX-XX-XX | CFL-GEN-48-1-Lamp-EB-HE-XX-XX | 0.17 | 0.050784 |  | 76.35
RT | Incandescent Over 100W Retrofit | INX-GEN-175-1-Lamp-XX-XX-XX-XX | CFL-GEN-48-1-Lamp-EB-HE-XX-XX | 0.175 | 0.050784 |  | 76.35
RT | Incandescent Over 100W Retrofit | INX-GEN-180-1-Lamp-XX-XX-XX-XX | CFL-GEN-48-1-Lamp-EB-HE-XX-XX | 0.18 | 0.050784 |  | 76.35
RT | Incandescent Over 100W Retrofit | INX-GEN-185-1-Lamp-XX-XX-XX-XX | CFL-GEN-48-1-Lamp-EB-HE-XX-XX | 0.185 | 0.050784 |  | 76.35
RT | Incandescent Over 100W Retrofit | INX-GEN-190-1-Lamp-XX-XX-XX-XX | CFL-GEN-48-1-Lamp-EB-HE-XX-XX | 0.19 | 0.050784 |  | 76.35
RT | Incandescent Over 100W Retrofit | INX-GEN-195-1-Lamp-XX-XX-XX-XX | CFL-GEN-48-1-Lamp-EB-HE-XX-XX | 0.195 | 0.050784 |  | 76.35
RT | Incandescent Over 100W Retrofit | INX-GEN-200-1-Lamp-XX-XX-XX-XX | CFL-GEN-48-1-Lamp-EB-HE-XX-XX | 0.2 | 0.050784 |  | 76.35
RT | Incandescent Over 100W Retrofit | INX-GEN-250-1-Lamp-XX-XX-XX-XX | CFL-GEN-48-1-Lamp-EB-HE-XX-XX | 0.25 | 0.050784 |  | 76.35
RT | Incandescent Over 100W Retrofit | INX-GEN-145-1-Lamp-XX-XX-XX-XX-MN | CFL-GEN-48-1-Lamp-MB-STD-XX-XX | 0.121 | 0.062688 |  | 76.35
RT | Incandescent Over 100W Retrofit | INX-GEN-145-1-Lamp-XX-XX-XX-XX-MN | CFL-GEN-48-1-Lamp-MB-STD-XX-XX | 0.121 | 0.062688 |  | 76.35
RT | Incandescent Over 100W Retrofit | INX-GEN-150-1-Lamp-XX-XX-XX-XX-MN | CFL-GEN-48-1-Lamp-MB-STD-XX-XX | 0.127 | 0.062688 |  | 76.35
RT | Incandescent Over 100W Retrofit | INX-GEN-150-1-Lamp-XX-XX-XX-XX-MN | CFL-GEN-48-1-Lamp-MB-STD-XX-XX | 0.127 | 0.062688 |  | 76.35
RT | Incandescent Over 100W Retrofit | INX-GEN-155-1-Lamp-XX-XX-XX-XX | CFL-GEN-48-1-Lamp-MB-STD-XX-XX | 0.155 | 0.062688 |  | 76.35
RT | Incandescent Over 100W Retrofit | INX-GEN-160-1-Lamp-XX-XX-XX-XX | CFL-GEN-48-1-Lamp-MB-STD-XX-XX | 0.16 | 0.062688 |  | 76.35
RT | Incandescent Over 100W Retrofit | INX-GEN-165-1-Lamp-XX-XX-XX-XX | CFL-GEN-48-1-Lamp-MB-STD-XX-XX | 0.165 | 0.062688 |  | 76.35
RT | Incandescent Over 100W Retrofit | INX-GEN-170-1-Lamp-XX-XX-XX-XX | CFL-GEN-48-1-Lamp-MB-STD-XX-XX | 0.17 | 0.062688 |  | 76.35
RT | Incandescent Over 100W Retrofit | INX-GEN-175-1-Lamp-XX-XX-XX-XX | CFL-GEN-48-1-Lamp-MB-STD-XX-XX | 0.175 | 0.062688 |  | 76.35
RT | Incandescent Over 100W Retrofit | INX-GEN-180-1-Lamp-XX-XX-XX-XX | CFL-GEN-48-1-Lamp-MB-STD-XX-XX | 0.18 | 0.062688 |  | 76.35
RT | Incandescent Over 100W Retrofit | INX-GEN-185-1-Lamp-XX-XX-XX-XX | CFL-GEN-48-1-Lamp-MB-STD-XX-XX | 0.185 | 0.062688 |  | 76.35
RT | Incandescent Over 100W Retrofit | INX-GEN-190-1-Lamp-XX-XX-XX-XX | CFL-GEN-48-1-Lamp-MB-STD-XX-XX | 0.19 | 0.062688 |  | 76.35
RT | Incandescent Over 100W Retrofit | INX-GEN-195-1-Lamp-XX-XX-XX-XX | CFL-GEN-48-1-Lamp-MB-STD-XX-XX | 0.195 | 0.062688 |  | 76.35
RT | Incandescent Over 100W Retrofit | INX-GEN-200-1-Lamp-XX-XX-XX-XX | CFL-GEN-48-1-Lamp-MB-STD-XX-XX | 0.2 | 0.062688 |  | 76.35
RT | Incandescent Over 100W Retrofit | INX-GEN-250-1-Lamp-XX-XX-XX-XX | CFL-GEN-48-1-Lamp-MB-STD-XX-XX | 0.25 | 0.062688 |  | 76.35
RT | Incandescent Over 100W Retrofit | INX-GEN-145-1-Lamp-XX-XX-XX-XX-MN | CFL-GEN-49-1-Lamp-EB-HE-XX-XX | 0.121 | 0.051842 |  | 76.35
RT | Incandescent Over 100W Retrofit | INX-GEN-145-1-Lamp-XX-XX-XX-XX-MN | CFL-GEN-49-1-Lamp-EB-HE-XX-XX | 0.121 | 0.051842 |  | 76.35
RT | Incandescent Over 100W Retrofit | INX-GEN-150-1-Lamp-XX-XX-XX-XX-MN | CFL-GEN-49-1-Lamp-EB-HE-XX-XX | 0.127 | 0.051842 |  | 76.35
RT | Incandescent Over 100W Retrofit | INX-GEN-150-1-Lamp-XX-XX-XX-XX-MN | CFL-GEN-49-1-Lamp-EB-HE-XX-XX | 0.127 | 0.051842 |  | 76.35
RT | Incandescent Over 100W Retrofit | INX-GEN-155-1-Lamp-XX-XX-XX-XX | CFL-GEN-49-1-Lamp-EB-HE-XX-XX | 0.155 | 0.051842 |  | 76.35
RT | Incandescent Over 100W Retrofit | INX-GEN-160-1-Lamp-XX-XX-XX-XX | CFL-GEN-49-1-Lamp-EB-HE-XX-XX | 0.16 | 0.051842 |  | 76.35
RT | Incandescent Over 100W Retrofit | INX-GEN-165-1-Lamp-XX-XX-XX-XX | CFL-GEN-49-1-Lamp-EB-HE-XX-XX | 0.165 | 0.051842 |  | 76.35
RT | Incandescent Over 100W Retrofit | INX-GEN-170-1-Lamp-XX-XX-XX-XX | CFL-GEN-49-1-Lamp-EB-HE-XX-XX | 0.17 | 0.051842 |  | 76.35
RT | Incandescent Over 100W Retrofit | INX-GEN-175-1-Lamp-XX-XX-XX-XX | CFL-GEN-49-1-Lamp-EB-HE-XX-XX | 0.175 | 0.051842 |  | 76.35
RT | Incandescent Over 100W Retrofit | INX-GEN-180-1-Lamp-XX-XX-XX-XX | CFL-GEN-49-1-Lamp-EB-HE-XX-XX | 0.18 | 0.051842 |  | 76.35
RT | Incandescent Over 100W Retrofit | INX-GEN-185-1-Lamp-XX-XX-XX-XX | CFL-GEN-49-1-Lamp-EB-HE-XX-XX | 0.185 | 0.051842 |  | 76.35
RT | Incandescent Over 100W Retrofit | INX-GEN-190-1-Lamp-XX-XX-XX-XX | CFL-GEN-49-1-Lamp-EB-HE-XX-XX | 0.19 | 0.051842 |  | 76.35
RT | Incandescent Over 100W Retrofit | INX-GEN-195-1-Lamp-XX-XX-XX-XX | CFL-GEN-49-1-Lamp-EB-HE-XX-XX | 0.195 | 0.051842 |  | 76.35
RT | Incandescent Over 100W Retrofit | INX-GEN-200-1-Lamp-XX-XX-XX-XX | CFL-GEN-49-1-Lamp-EB-HE-XX-XX | 0.2 | 0.051842 |  | 76.35
RT | Incandescent Over 100W Retrofit | INX-GEN-250-1-Lamp-XX-XX-XX-XX | CFL-GEN-49-1-Lamp-EB-HE-XX-XX | 0.25 | 0.051842 |  | 76.35
RT | Incandescent Over 100W Retrofit | INX-GEN-145-1-Lamp-XX-XX-XX-XX-MN | CFL-GEN-49-1-Lamp-MB-STD-XX-XX | 0.121 | 0.063994 |  | 76.35
RT | Incandescent Over 100W Retrofit | INX-GEN-145-1-Lamp-XX-XX-XX-XX-MN | CFL-GEN-49-1-Lamp-MB-STD-XX-XX | 0.121 | 0.063994 |  | 76.35
RT | Incandescent Over 100W Retrofit | INX-GEN-150-1-Lamp-XX-XX-XX-XX-MN | CFL-GEN-49-1-Lamp-MB-STD-XX-XX | 0.127 | 0.063994 |  | 76.35
RT | Incandescent Over 100W Retrofit | INX-GEN-150-1-Lamp-XX-XX-XX-XX-MN | CFL-GEN-49-1-Lamp-MB-STD-XX-XX | 0.127 | 0.063994 |  | 76.35
RT | Incandescent Over 100W Retrofit | INX-GEN-155-1-Lamp-XX-XX-XX-XX | CFL-GEN-49-1-Lamp-MB-STD-XX-XX | 0.155 | 0.063994 |  | 76.35
RT | Incandescent Over 100W Retrofit | INX-GEN-160-1-Lamp-XX-XX-XX-XX | CFL-GEN-49-1-Lamp-MB-STD-XX-XX | 0.16 | 0.063994 |  | 76.35
RT | Incandescent Over 100W Retrofit | INX-GEN-165-1-Lamp-XX-XX-XX-XX | CFL-GEN-49-1-Lamp-MB-STD-XX-XX | 0.165 | 0.063994 |  | 76.35
RT | Incandescent Over 100W Retrofit | INX-GEN-170-1-Lamp-XX-XX-XX-XX | CFL-GEN-49-1-Lamp-MB-STD-XX-XX | 0.17 | 0.063994 |  | 76.35
RT | Incandescent Over 100W Retrofit | INX-GEN-175-1-Lamp-XX-XX-XX-XX | CFL-GEN-49-1-Lamp-MB-STD-XX-XX | 0.175 | 0.063994 |  | 76.35
RT | Incandescent Over 100W Retrofit | INX-GEN-180-1-Lamp-XX-XX-XX-XX | CFL-GEN-49-1-Lamp-MB-STD-XX-XX | 0.18 | 0.063994 |  | 76.35
RT | Incandescent Over 100W Retrofit | INX-GEN-185-1-Lamp-XX-XX-XX-XX | CFL-GEN-49-1-Lamp-MB-STD-XX-XX | 0.185 | 0.063994 |  | 76.35
RT | Incandescent Over 100W Retrofit | INX-GEN-190-1-Lamp-XX-XX-XX-XX | CFL-GEN-49-1-Lamp-MB-STD-XX-XX | 0.19 | 0.063994 |  | 76.35
RT | Incandescent Over 100W Retrofit | INX-GEN-195-1-Lamp-XX-XX-XX-XX | CFL-GEN-49-1-Lamp-MB-STD-XX-XX | 0.195 | 0.063994 |  | 76.35
RT | Incandescent Over 100W Retrofit | INX-GEN-200-1-Lamp-XX-XX-XX-XX | CFL-GEN-49-1-Lamp-MB-STD-XX-XX | 0.2 | 0.063994 |  | 76.35
RT | Incandescent Over 100W Retrofit | INX-GEN-250-1-Lamp-XX-XX-XX-XX | CFL-GEN-49-1-Lamp-MB-STD-XX-XX | 0.25 | 0.063994 |  | 76.35
RT | Incandescent Over 100W Retrofit | INX-GEN-150-1-Lamp-XX-XX-XX-XX-MN | CFL-GEN-50-1-Lamp-EB-HE-XX-XX | 0.127 | 0.0529 |  | 76.35
RT | Incandescent Over 100W Retrofit | INX-GEN-150-1-Lamp-XX-XX-XX-XX-MN | CFL-GEN-50-1-Lamp-EB-HE-XX-XX | 0.127 | 0.0529 |  | 76.35
RT | Incandescent Over 100W Retrofit | INX-GEN-155-1-Lamp-XX-XX-XX-XX | CFL-GEN-50-1-Lamp-EB-HE-XX-XX | 0.155 | 0.0529 |  | 76.35
RT | Incandescent Over 100W Retrofit | INX-GEN-160-1-Lamp-XX-XX-XX-XX | CFL-GEN-50-1-Lamp-EB-HE-XX-XX | 0.16 | 0.0529 |  | 76.35
RT | Incandescent Over 100W Retrofit | INX-GEN-165-1-Lamp-XX-XX-XX-XX | CFL-GEN-50-1-Lamp-EB-HE-XX-XX | 0.165 | 0.0529 |  | 76.35
RT | Incandescent Over 100W Retrofit | INX-GEN-170-1-Lamp-XX-XX-XX-XX | CFL-GEN-50-1-Lamp-EB-HE-XX-XX | 0.17 | 0.0529 |  | 76.35
RT | Incandescent Over 100W Retrofit | INX-GEN-175-1-Lamp-XX-XX-XX-XX | CFL-GEN-50-1-Lamp-EB-HE-XX-XX | 0.175 | 0.0529 |  | 76.35
RT | Incandescent Over 100W Retrofit | INX-GEN-180-1-Lamp-XX-XX-XX-XX | CFL-GEN-50-1-Lamp-EB-HE-XX-XX | 0.18 | 0.0529 |  | 76.35
RT | Incandescent Over 100W Retrofit | INX-GEN-185-1-Lamp-XX-XX-XX-XX | CFL-GEN-50-1-Lamp-EB-HE-XX-XX | 0.185 | 0.0529 |  | 76.35
RT | Incandescent Over 100W Retrofit | INX-GEN-190-1-Lamp-XX-XX-XX-XX | CFL-GEN-50-1-Lamp-EB-HE-XX-XX | 0.19 | 0.0529 |  | 76.35
RT | Incandescent Over 100W Retrofit | INX-GEN-195-1-Lamp-XX-XX-XX-XX | CFL-GEN-50-1-Lamp-EB-HE-XX-XX | 0.195 | 0.0529 |  | 76.35
RT | Incandescent Over 100W Retrofit | INX-GEN-200-1-Lamp-XX-XX-XX-XX | CFL-GEN-50-1-Lamp-EB-HE-XX-XX | 0.2 | 0.0529 |  | 76.35
RT | Incandescent Over 100W Retrofit | INX-GEN-250-1-Lamp-XX-XX-XX-XX | CFL-GEN-50-1-Lamp-EB-HE-XX-XX | 0.25 | 0.0529 |  | 76.35
RT | Incandescent Over 100W Retrofit | INX-GEN-150-1-Lamp-XX-XX-XX-XX-MN | CFL-GEN-50-1-Lamp-MB-STD-XX-XX | 0.127 | 0.0653 |  | 112.54
RT | Incandescent Over 100W Retrofit | INX-GEN-150-1-Lamp-XX-XX-XX-XX-MN | CFL-GEN-50-1-Lamp-MB-STD-XX-XX | 0.127 | 0.0653 |  | 112.54
RT | Incandescent Over 100W Retrofit | INX-GEN-155-1-Lamp-XX-XX-XX-XX | CFL-GEN-50-1-Lamp-MB-STD-XX-XX | 0.155 | 0.0653 |  | 112.54
RT | Incandescent Over 100W Retrofit | INX-GEN-160-1-Lamp-XX-XX-XX-XX | CFL-GEN-50-1-Lamp-MB-STD-XX-XX | 0.16 | 0.0653 |  | 112.54
RT | Incandescent Over 100W Retrofit | INX-GEN-165-1-Lamp-XX-XX-XX-XX | CFL-GEN-50-1-Lamp-MB-STD-XX-XX | 0.165 | 0.0653 |  | 112.54
RT | Incandescent Over 100W Retrofit | INX-GEN-170-1-Lamp-XX-XX-XX-XX | CFL-GEN-50-1-Lamp-MB-STD-XX-XX | 0.17 | 0.0653 |  | 112.54
RT | Incandescent Over 100W Retrofit | INX-GEN-175-1-Lamp-XX-XX-XX-XX | CFL-GEN-50-1-Lamp-MB-STD-XX-XX | 0.175 | 0.0653 |  | 112.54
RT | Incandescent Over 100W Retrofit | INX-GEN-180-1-Lamp-XX-XX-XX-XX | CFL-GEN-50-1-Lamp-MB-STD-XX-XX | 0.18 | 0.0653 |  | 112.54
RT | Incandescent Over 100W Retrofit | INX-GEN-185-1-Lamp-XX-XX-XX-XX | CFL-GEN-50-1-Lamp-MB-STD-XX-XX | 0.185 | 0.0653 |  | 112.54
RT | Incandescent Over 100W Retrofit | INX-GEN-190-1-Lamp-XX-XX-XX-XX | CFL-GEN-50-1-Lamp-MB-STD-XX-XX | 0.19 | 0.0653 |  | 112.54
RT | Incandescent Over 100W Retrofit | INX-GEN-195-1-Lamp-XX-XX-XX-XX | CFL-GEN-50-1-Lamp-MB-STD-XX-XX | 0.195 | 0.0653 |  | 112.54
RT | Incandescent Over 100W Retrofit | INX-GEN-200-1-Lamp-XX-XX-XX-XX | CFL-GEN-50-1-Lamp-MB-STD-XX-XX | 0.2 | 0.0653 |  | 112.54
RT | Incandescent Over 100W Retrofit | INX-GEN-250-1-Lamp-XX-XX-XX-XX | CFL-GEN-50-1-Lamp-MB-STD-XX-XX | 0.25 | 0.0653 |  | 112.54
RT | Incandescent Over 100W Retrofit | INX-GEN-150-1-Lamp-XX-XX-XX-XX-MN | CFL-GEN-51-1-Lamp-EB-HE-XX-XX | 0.127 | 0.053958 |  | 112.54
RT | Incandescent Over 100W Retrofit | INX-GEN-150-1-Lamp-XX-XX-XX-XX-MN | CFL-GEN-51-1-Lamp-EB-HE-XX-XX | 0.127 | 0.053958 |  | 112.54
RT | Incandescent Over 100W Retrofit | INX-GEN-155-1-Lamp-XX-XX-XX-XX | CFL-GEN-51-1-Lamp-EB-HE-XX-XX | 0.155 | 0.053958 |  | 112.54
RT | Incandescent Over 100W Retrofit | INX-GEN-160-1-Lamp-XX-XX-XX-XX | CFL-GEN-51-1-Lamp-EB-HE-XX-XX | 0.16 | 0.053958 |  | 112.54
RT | Incandescent Over 100W Retrofit | INX-GEN-165-1-Lamp-XX-XX-XX-XX | CFL-GEN-51-1-Lamp-EB-HE-XX-XX | 0.165 | 0.053958 |  | 112.54
RT | Incandescent Over 100W Retrofit | INX-GEN-170-1-Lamp-XX-XX-XX-XX | CFL-GEN-51-1-Lamp-EB-HE-XX-XX | 0.17 | 0.053958 |  | 112.54
RT | Incandescent Over 100W Retrofit | INX-GEN-175-1-Lamp-XX-XX-XX-XX | CFL-GEN-51-1-Lamp-EB-HE-XX-XX | 0.175 | 0.053958 |  | 112.54
RT | Incandescent Over 100W Retrofit | INX-GEN-180-1-Lamp-XX-XX-XX-XX | CFL-GEN-51-1-Lamp-EB-HE-XX-XX | 0.18 | 0.053958 |  | 112.54
RT | Incandescent Over 100W Retrofit | INX-GEN-185-1-Lamp-XX-XX-XX-XX | CFL-GEN-51-1-Lamp-EB-HE-XX-XX | 0.185 | 0.053958 |  | 112.54
RT | Incandescent Over 100W Retrofit | INX-GEN-190-1-Lamp-XX-XX-XX-XX | CFL-GEN-51-1-Lamp-EB-HE-XX-XX | 0.19 | 0.053958 |  | 112.54
RT | Incandescent Over 100W Retrofit | INX-GEN-195-1-Lamp-XX-XX-XX-XX | CFL-GEN-51-1-Lamp-EB-HE-XX-XX | 0.195 | 0.053958 |  | 112.54
RT | Incandescent Over 100W Retrofit | INX-GEN-200-1-Lamp-XX-XX-XX-XX | CFL-GEN-51-1-Lamp-EB-HE-XX-XX | 0.2 | 0.053958 |  | 112.54
RT | Incandescent Over 100W Retrofit | INX-GEN-250-1-Lamp-XX-XX-XX-XX | CFL-GEN-51-1-Lamp-EB-HE-XX-XX | 0.25 | 0.053958 |  | 112.54
RT | Incandescent Over 100W Retrofit | INX-GEN-150-1-Lamp-XX-XX-XX-XX-MN | CFL-GEN-51-1-Lamp-MB-STD-XX-XX | 0.127 | 0.066606 |  | 112.54
RT | Incandescent Over 100W Retrofit | INX-GEN-150-1-Lamp-XX-XX-XX-XX-MN | CFL-GEN-51-1-Lamp-MB-STD-XX-XX | 0.127 | 0.066606 |  | 112.54
RT | Incandescent Over 100W Retrofit | INX-GEN-155-1-Lamp-XX-XX-XX-XX | CFL-GEN-51-1-Lamp-MB-STD-XX-XX | 0.155 | 0.066606 |  | 112.54
RT | Incandescent Over 100W Retrofit | INX-GEN-160-1-Lamp-XX-XX-XX-XX | CFL-GEN-51-1-Lamp-MB-STD-XX-XX | 0.16 | 0.066606 |  | 112.54
RT | Incandescent Over 100W Retrofit | INX-GEN-165-1-Lamp-XX-XX-XX-XX | CFL-GEN-51-1-Lamp-MB-STD-XX-XX | 0.165 | 0.066606 |  | 112.54
RT | Incandescent Over 100W Retrofit | INX-GEN-170-1-Lamp-XX-XX-XX-XX | CFL-GEN-51-1-Lamp-MB-STD-XX-XX | 0.17 | 0.066606 |  | 112.54
RT | Incandescent Over 100W Retrofit | INX-GEN-175-1-Lamp-XX-XX-XX-XX | CFL-GEN-51-1-Lamp-MB-STD-XX-XX | 0.175 | 0.066606 |  | 112.54
RT | Incandescent Over 100W Retrofit | INX-GEN-180-1-Lamp-XX-XX-XX-XX | CFL-GEN-51-1-Lamp-MB-STD-XX-XX | 0.18 | 0.066606 |  | 112.54
RT | Incandescent Over 100W Retrofit | INX-GEN-185-1-Lamp-XX-XX-XX-XX | CFL-GEN-51-1-Lamp-MB-STD-XX-XX | 0.185 | 0.066606 |  | 112.54
RT | Incandescent Over 100W Retrofit | INX-GEN-190-1-Lamp-XX-XX-XX-XX | CFL-GEN-51-1-Lamp-MB-STD-XX-XX | 0.19 | 0.066606 |  | 112.54
RT | Incandescent Over 100W Retrofit | INX-GEN-195-1-Lamp-XX-XX-XX-XX | CFL-GEN-51-1-Lamp-MB-STD-XX-XX | 0.195 | 0.066606 |  | 112.54
RT | Incandescent Over 100W Retrofit | INX-GEN-200-1-Lamp-XX-XX-XX-XX | CFL-GEN-51-1-Lamp-MB-STD-XX-XX | 0.2 | 0.066606 |  | 112.54
RT | Incandescent Over 100W Retrofit | INX-GEN-250-1-Lamp-XX-XX-XX-XX | CFL-GEN-51-1-Lamp-MB-STD-XX-XX | 0.25 | 0.066606 |  | 112.54
RT | Incandescent Up to 100W Retrofit | INX-GEN-15-1-Lamp-XX-XX-XX-XX | CFL-GEN-5-1-Lamp-EB-HE-XX-XX | 0.015 | 0.00529 |  | 112.54
RT | Incandescent Up to 100W Retrofit | INX-GEN-20-1-Lamp-XX-XX-XX-XX | CFL-GEN-5-1-Lamp-EB-HE-XX-XX | 0.02 | 0.00529 |  | 112.54
RT | Incandescent Up to 100W Retrofit | INX-GEN-25-1-Lamp-XX-XX-XX-XX | CFL-GEN-5-1-Lamp-EB-HE-XX-XX | 0.025 | 0.00529 |  | 112.54
RT | Incandescent Up to 100W Retrofit | INX-GEN-15-1-Lamp-XX-XX-XX-XX | CFL-GEN-5-1-Lamp-MB-STD-XX-XX | 0.015 | 0.00653 |  | 112.54
RT | Incandescent Up to 100W Retrofit | INX-GEN-20-1-Lamp-XX-XX-XX-XX | CFL-GEN-5-1-Lamp-MB-STD-XX-XX | 0.02 | 0.00653 |  | 112.54
RT | Incandescent Up to 100W Retrofit | INX-GEN-25-1-Lamp-XX-XX-XX-XX | CFL-GEN-5-1-Lamp-MB-STD-XX-XX | 0.025 | 0.00653 |  | 112.54
RT | Incandescent Over 100W Retrofit | INX-GEN-150-1-Lamp-XX-XX-XX-XX-MN | CFL-GEN-52-1-Lamp-EB-HE-XX-XX | 0.127 | 0.055016 |  | 112.54
RT | Incandescent Over 100W Retrofit | INX-GEN-150-1-Lamp-XX-XX-XX-XX-MN | CFL-GEN-52-1-Lamp-EB-HE-XX-XX | 0.127 | 0.055016 |  | 112.54
RT | Incandescent Over 100W Retrofit | INX-GEN-155-1-Lamp-XX-XX-XX-XX | CFL-GEN-52-1-Lamp-EB-HE-XX-XX | 0.155 | 0.055016 |  | 112.54
RT | Incandescent Over 100W Retrofit | INX-GEN-160-1-Lamp-XX-XX-XX-XX | CFL-GEN-52-1-Lamp-EB-HE-XX-XX | 0.16 | 0.055016 |  | 112.54
RT | Incandescent Over 100W Retrofit | INX-GEN-165-1-Lamp-XX-XX-XX-XX | CFL-GEN-52-1-Lamp-EB-HE-XX-XX | 0.165 | 0.055016 |  | 112.54
RT | Incandescent Over 100W Retrofit | INX-GEN-170-1-Lamp-XX-XX-XX-XX | CFL-GEN-52-1-Lamp-EB-HE-XX-XX | 0.17 | 0.055016 |  | 112.54
RT | Incandescent Over 100W Retrofit | INX-GEN-175-1-Lamp-XX-XX-XX-XX | CFL-GEN-52-1-Lamp-EB-HE-XX-XX | 0.175 | 0.055016 |  | 112.54
RT | Incandescent Over 100W Retrofit | INX-GEN-180-1-Lamp-XX-XX-XX-XX | CFL-GEN-52-1-Lamp-EB-HE-XX-XX | 0.18 | 0.055016 |  | 112.54
RT | Incandescent Over 100W Retrofit | INX-GEN-185-1-Lamp-XX-XX-XX-XX | CFL-GEN-52-1-Lamp-EB-HE-XX-XX | 0.185 | 0.055016 |  | 112.54
RT | Incandescent Over 100W Retrofit | INX-GEN-190-1-Lamp-XX-XX-XX-XX | CFL-GEN-52-1-Lamp-EB-HE-XX-XX | 0.19 | 0.055016 |  | 112.54
RT | Incandescent Over 100W Retrofit | INX-GEN-195-1-Lamp-XX-XX-XX-XX | CFL-GEN-52-1-Lamp-EB-HE-XX-XX | 0.195 | 0.055016 |  | 112.54
RT | Incandescent Over 100W Retrofit | INX-GEN-200-1-Lamp-XX-XX-XX-XX | CFL-GEN-52-1-Lamp-EB-HE-XX-XX | 0.2 | 0.055016 |  | 112.54
RT | Incandescent Over 100W Retrofit | INX-GEN-250-1-Lamp-XX-XX-XX-XX | CFL-GEN-52-1-Lamp-EB-HE-XX-XX | 0.25 | 0.055016 |  | 112.54
RT | Incandescent Over 100W Retrofit | INX-GEN-150-1-Lamp-XX-XX-XX-XX-MN | CFL-GEN-52-1-Lamp-MB-STD-XX-XX | 0.127 | 0.067912 |  | 112.54
RT | Incandescent Over 100W Retrofit | INX-GEN-150-1-Lamp-XX-XX-XX-XX-MN | CFL-GEN-52-1-Lamp-MB-STD-XX-XX | 0.127 | 0.067912 |  | 112.54
RT | Incandescent Over 100W Retrofit | INX-GEN-155-1-Lamp-XX-XX-XX-XX | CFL-GEN-52-1-Lamp-MB-STD-XX-XX | 0.155 | 0.067912 |  | 112.54
RT | Incandescent Over 100W Retrofit | INX-GEN-160-1-Lamp-XX-XX-XX-XX | CFL-GEN-52-1-Lamp-MB-STD-XX-XX | 0.16 | 0.067912 |  | 112.54
RT | Incandescent Over 100W Retrofit | INX-GEN-165-1-Lamp-XX-XX-XX-XX | CFL-GEN-52-1-Lamp-MB-STD-XX-XX | 0.165 | 0.067912 |  | 112.54
RT | Incandescent Over 100W Retrofit | INX-GEN-170-1-Lamp-XX-XX-XX-XX | CFL-GEN-52-1-Lamp-MB-STD-XX-XX | 0.17 | 0.067912 |  | 112.54
RT | Incandescent Over 100W Retrofit | INX-GEN-175-1-Lamp-XX-XX-XX-XX | CFL-GEN-52-1-Lamp-MB-STD-XX-XX | 0.175 | 0.067912 |  | 112.54
RT | Incandescent Over 100W Retrofit | INX-GEN-180-1-Lamp-XX-XX-XX-XX | CFL-GEN-52-1-Lamp-MB-STD-XX-XX | 0.18 | 0.067912 |  | 112.54
RT | Incandescent Over 100W Retrofit | INX-GEN-185-1-Lamp-XX-XX-XX-XX | CFL-GEN-52-1-Lamp-MB-STD-XX-XX | 0.185 | 0.067912 |  | 112.54
RT | Incandescent Over 100W Retrofit | INX-GEN-190-1-Lamp-XX-XX-XX-XX | CFL-GEN-52-1-Lamp-MB-STD-XX-XX | 0.19 | 0.067912 |  | 112.54
RT | Incandescent Over 100W Retrofit | INX-GEN-195-1-Lamp-XX-XX-XX-XX | CFL-GEN-52-1-Lamp-MB-STD-XX-XX | 0.195 | 0.067912 |  | 112.54
RT | Incandescent Over 100W Retrofit | INX-GEN-200-1-Lamp-XX-XX-XX-XX | CFL-GEN-52-1-Lamp-MB-STD-XX-XX | 0.2 | 0.067912 |  | 112.54
RT | Incandescent Over 100W Retrofit | INX-GEN-250-1-Lamp-XX-XX-XX-XX | CFL-GEN-52-1-Lamp-MB-STD-XX-XX | 0.25 | 0.067912 |  | 112.54
RT | Incandescent Over 100W Retrofit | INX-GEN-155-1-Lamp-XX-XX-XX-XX | CFL-GEN-53-1-Lamp-EB-HE-XX-XX | 0.155 | 0.056074 |  | 112.54
RT | Incandescent Over 100W Retrofit | INX-GEN-160-1-Lamp-XX-XX-XX-XX | CFL-GEN-53-1-Lamp-EB-HE-XX-XX | 0.16 | 0.056074 |  | 112.54
RT | Incandescent Over 100W Retrofit | INX-GEN-165-1-Lamp-XX-XX-XX-XX | CFL-GEN-53-1-Lamp-EB-HE-XX-XX | 0.165 | 0.056074 |  | 112.54
RT | Incandescent Over 100W Retrofit | INX-GEN-170-1-Lamp-XX-XX-XX-XX | CFL-GEN-53-1-Lamp-EB-HE-XX-XX | 0.17 | 0.056074 |  | 112.54
RT | Incandescent Over 100W Retrofit | INX-GEN-175-1-Lamp-XX-XX-XX-XX | CFL-GEN-53-1-Lamp-EB-HE-XX-XX | 0.175 | 0.056074 |  | 112.54
RT | Incandescent Over 100W Retrofit | INX-GEN-180-1-Lamp-XX-XX-XX-XX | CFL-GEN-53-1-Lamp-EB-HE-XX-XX | 0.18 | 0.056074 |  | 112.54
RT | Incandescent Over 100W Retrofit | INX-GEN-185-1-Lamp-XX-XX-XX-XX | CFL-GEN-53-1-Lamp-EB-HE-XX-XX | 0.185 | 0.056074 |  | 112.54
RT | Incandescent Over 100W Retrofit | INX-GEN-190-1-Lamp-XX-XX-XX-XX | CFL-GEN-53-1-Lamp-EB-HE-XX-XX | 0.19 | 0.056074 |  | 112.54
RT | Incandescent Over 100W Retrofit | INX-GEN-195-1-Lamp-XX-XX-XX-XX | CFL-GEN-53-1-Lamp-EB-HE-XX-XX | 0.195 | 0.056074 |  | 112.54
RT | Incandescent Over 100W Retrofit | INX-GEN-200-1-Lamp-XX-XX-XX-XX | CFL-GEN-53-1-Lamp-EB-HE-XX-XX | 0.2 | 0.056074 |  | 112.54
RT | Incandescent Over 100W Retrofit | INX-GEN-250-1-Lamp-XX-XX-XX-XX | CFL-GEN-53-1-Lamp-EB-HE-XX-XX | 0.25 | 0.056074 |  | 112.54
RT | Incandescent Over 100W Retrofit | INX-GEN-155-1-Lamp-XX-XX-XX-XX | CFL-GEN-53-1-Lamp-MB-STD-XX-XX | 0.155 | 0.069218 |  | 112.54
RT | Incandescent Over 100W Retrofit | INX-GEN-160-1-Lamp-XX-XX-XX-XX | CFL-GEN-53-1-Lamp-MB-STD-XX-XX | 0.16 | 0.069218 |  | 112.54
RT | Incandescent Over 100W Retrofit | INX-GEN-165-1-Lamp-XX-XX-XX-XX | CFL-GEN-53-1-Lamp-MB-STD-XX-XX | 0.165 | 0.069218 |  | 112.54
RT | Incandescent Over 100W Retrofit | INX-GEN-170-1-Lamp-XX-XX-XX-XX | CFL-GEN-53-1-Lamp-MB-STD-XX-XX | 0.17 | 0.069218 |  | 112.54
RT | Incandescent Over 100W Retrofit | INX-GEN-175-1-Lamp-XX-XX-XX-XX | CFL-GEN-53-1-Lamp-MB-STD-XX-XX | 0.175 | 0.069218 |  | 112.54
RT | Incandescent Over 100W Retrofit | INX-GEN-180-1-Lamp-XX-XX-XX-XX | CFL-GEN-53-1-Lamp-MB-STD-XX-XX | 0.18 | 0.069218 |  | 112.54
RT | Incandescent Over 100W Retrofit | INX-GEN-185-1-Lamp-XX-XX-XX-XX | CFL-GEN-53-1-Lamp-MB-STD-XX-XX | 0.185 | 0.069218 |  | 112.54
RT | Incandescent Over 100W Retrofit | INX-GEN-190-1-Lamp-XX-XX-XX-XX | CFL-GEN-53-1-Lamp-MB-STD-XX-XX | 0.19 | 0.069218 |  | 112.54
RT | Incandescent Over 100W Retrofit | INX-GEN-195-1-Lamp-XX-XX-XX-XX | CFL-GEN-53-1-Lamp-MB-STD-XX-XX | 0.195 | 0.069218 |  | 112.54
RT | Incandescent Over 100W Retrofit | INX-GEN-200-1-Lamp-XX-XX-XX-XX | CFL-GEN-53-1-Lamp-MB-STD-XX-XX | 0.2 | 0.069218 |  | 112.54
RT | Incandescent Over 100W Retrofit | INX-GEN-250-1-Lamp-XX-XX-XX-XX | CFL-GEN-53-1-Lamp-MB-STD-XX-XX | 0.25 | 0.069218 |  | 112.54
RT | Incandescent Over 100W Retrofit | INX-GEN-160-1-Lamp-XX-XX-XX-XX | CFL-GEN-54-1-Lamp-EB-HE-XX-XX | 0.16 | 0.057132 |  | 112.54
RT | Incandescent Over 100W Retrofit | INX-GEN-165-1-Lamp-XX-XX-XX-XX | CFL-GEN-54-1-Lamp-EB-HE-XX-XX | 0.165 | 0.057132 |  | 112.54
RT | Incandescent Over 100W Retrofit | INX-GEN-170-1-Lamp-XX-XX-XX-XX | CFL-GEN-54-1-Lamp-EB-HE-XX-XX | 0.17 | 0.057132 |  | 112.54
RT | Incandescent Over 100W Retrofit | INX-GEN-175-1-Lamp-XX-XX-XX-XX | CFL-GEN-54-1-Lamp-EB-HE-XX-XX | 0.175 | 0.057132 |  | 112.54
RT | Incandescent Over 100W Retrofit | INX-GEN-180-1-Lamp-XX-XX-XX-XX | CFL-GEN-54-1-Lamp-EB-HE-XX-XX | 0.18 | 0.057132 |  | 112.54
RT | Incandescent Over 100W Retrofit | INX-GEN-185-1-Lamp-XX-XX-XX-XX | CFL-GEN-54-1-Lamp-EB-HE-XX-XX | 0.185 | 0.057132 |  | 112.54
RT | Incandescent Over 100W Retrofit | INX-GEN-190-1-Lamp-XX-XX-XX-XX | CFL-GEN-54-1-Lamp-EB-HE-XX-XX | 0.19 | 0.057132 |  | 112.54
RT | Incandescent Over 100W Retrofit | INX-GEN-195-1-Lamp-XX-XX-XX-XX | CFL-GEN-54-1-Lamp-EB-HE-XX-XX | 0.195 | 0.057132 |  | 112.54
RT | Incandescent Over 100W Retrofit | INX-GEN-200-1-Lamp-XX-XX-XX-XX | CFL-GEN-54-1-Lamp-EB-HE-XX-XX | 0.2 | 0.057132 |  | 112.54
RT | Incandescent Over 100W Retrofit | INX-GEN-250-1-Lamp-XX-XX-XX-XX | CFL-GEN-54-1-Lamp-EB-HE-XX-XX | 0.25 | 0.057132 |  | 112.54
RT | Incandescent Over 100W Retrofit | INX-GEN-300-1-Lamp-XX-XX-XX-XX | CFL-GEN-54-1-Lamp-EB-HE-XX-XX | 0.3 | 0.057132 |  | 112.54
RT | Incandescent Over 100W Retrofit | INX-GEN-160-1-Lamp-XX-XX-XX-XX | CFL-GEN-54-1-Lamp-MB-STD-XX-XX | 0.16 | 0.070524 |  | 112.54
RT | Incandescent Over 100W Retrofit | INX-GEN-165-1-Lamp-XX-XX-XX-XX | CFL-GEN-54-1-Lamp-MB-STD-XX-XX | 0.165 | 0.070524 |  | 112.54
RT | Incandescent Over 100W Retrofit | INX-GEN-170-1-Lamp-XX-XX-XX-XX | CFL-GEN-54-1-Lamp-MB-STD-XX-XX | 0.17 | 0.070524 |  | 112.54
RT | Incandescent Over 100W Retrofit | INX-GEN-175-1-Lamp-XX-XX-XX-XX | CFL-GEN-54-1-Lamp-MB-STD-XX-XX | 0.175 | 0.070524 |  | 112.54
RT | Incandescent Over 100W Retrofit | INX-GEN-180-1-Lamp-XX-XX-XX-XX | CFL-GEN-54-1-Lamp-MB-STD-XX-XX | 0.18 | 0.070524 |  | 112.54
RT | Incandescent Over 100W Retrofit | INX-GEN-185-1-Lamp-XX-XX-XX-XX | CFL-GEN-54-1-Lamp-MB-STD-XX-XX | 0.185 | 0.070524 |  | 112.54
RT | Incandescent Over 100W Retrofit | INX-GEN-190-1-Lamp-XX-XX-XX-XX | CFL-GEN-54-1-Lamp-MB-STD-XX-XX | 0.19 | 0.070524 |  | 112.54
RT | Incandescent Over 100W Retrofit | INX-GEN-195-1-Lamp-XX-XX-XX-XX | CFL-GEN-54-1-Lamp-MB-STD-XX-XX | 0.195 | 0.070524 |  | 112.54
RT | Incandescent Over 100W Retrofit | INX-GEN-200-1-Lamp-XX-XX-XX-XX | CFL-GEN-54-1-Lamp-MB-STD-XX-XX | 0.2 | 0.070524 |  | 112.54
RT | Incandescent Over 100W Retrofit | INX-GEN-250-1-Lamp-XX-XX-XX-XX | CFL-GEN-54-1-Lamp-MB-STD-XX-XX | 0.25 | 0.070524 |  | 112.54
RT | Incandescent Over 100W Retrofit | INX-GEN-300-1-Lamp-XX-XX-XX-XX | CFL-GEN-54-1-Lamp-MB-STD-XX-XX | 0.3 | 0.070524 |  | 112.54
RT | Incandescent Over 100W Retrofit | INX-GEN-165-1-Lamp-XX-XX-XX-XX | CFL-GEN-55-1-Lamp-EB-HE-XX-XX | 0.165 | 0.05819 |  | 112.54
RT | Incandescent Over 100W Retrofit | INX-GEN-170-1-Lamp-XX-XX-XX-XX | CFL-GEN-55-1-Lamp-EB-HE-XX-XX | 0.17 | 0.05819 |  | 112.54
RT | Incandescent Over 100W Retrofit | INX-GEN-175-1-Lamp-XX-XX-XX-XX | CFL-GEN-55-1-Lamp-EB-HE-XX-XX | 0.175 | 0.05819 |  | 112.54
RT | Incandescent Over 100W Retrofit | INX-GEN-180-1-Lamp-XX-XX-XX-XX | CFL-GEN-55-1-Lamp-EB-HE-XX-XX | 0.18 | 0.05819 |  | 112.54
RT | Incandescent Over 100W Retrofit | INX-GEN-185-1-Lamp-XX-XX-XX-XX | CFL-GEN-55-1-Lamp-EB-HE-XX-XX | 0.185 | 0.05819 |  | 112.54
RT | Incandescent Over 100W Retrofit | INX-GEN-190-1-Lamp-XX-XX-XX-XX | CFL-GEN-55-1-Lamp-EB-HE-XX-XX | 0.19 | 0.05819 |  | 112.54
RT | Incandescent Over 100W Retrofit | INX-GEN-195-1-Lamp-XX-XX-XX-XX | CFL-GEN-55-1-Lamp-EB-HE-XX-XX | 0.195 | 0.05819 |  | 112.54
RT | Incandescent Over 100W Retrofit | INX-GEN-200-1-Lamp-XX-XX-XX-XX | CFL-GEN-55-1-Lamp-EB-HE-XX-XX | 0.2 | 0.05819 |  | 112.54
RT | Incandescent Over 100W Retrofit | INX-GEN-250-1-Lamp-XX-XX-XX-XX | CFL-GEN-55-1-Lamp-EB-HE-XX-XX | 0.25 | 0.05819 |  | 112.54
RT | Incandescent Over 100W Retrofit | INX-GEN-300-1-Lamp-XX-XX-XX-XX | CFL-GEN-55-1-Lamp-EB-HE-XX-XX | 0.3 | 0.05819 |  | 112.54
RT | Incandescent Over 100W Retrofit | INX-GEN-165-1-Lamp-XX-XX-XX-XX | CFL-GEN-55-1-Lamp-MB-STD-XX-XX | 0.165 | 0.07183 |  | 112.54
RT | Incandescent Over 100W Retrofit | INX-GEN-170-1-Lamp-XX-XX-XX-XX | CFL-GEN-55-1-Lamp-MB-STD-XX-XX | 0.17 | 0.07183 |  | 112.54
RT | Incandescent Over 100W Retrofit | INX-GEN-175-1-Lamp-XX-XX-XX-XX | CFL-GEN-55-1-Lamp-MB-STD-XX-XX | 0.175 | 0.07183 |  | 112.54
RT | Incandescent Over 100W Retrofit | INX-GEN-180-1-Lamp-XX-XX-XX-XX | CFL-GEN-55-1-Lamp-MB-STD-XX-XX | 0.18 | 0.07183 |  | 112.54
RT | Incandescent Over 100W Retrofit | INX-GEN-185-1-Lamp-XX-XX-XX-XX | CFL-GEN-55-1-Lamp-MB-STD-XX-XX | 0.185 | 0.07183 |  | 112.54
RT | Incandescent Over 100W Retrofit | INX-GEN-190-1-Lamp-XX-XX-XX-XX | CFL-GEN-55-1-Lamp-MB-STD-XX-XX | 0.19 | 0.07183 |  | 112.54
RT | Incandescent Over 100W Retrofit | INX-GEN-195-1-Lamp-XX-XX-XX-XX | CFL-GEN-55-1-Lamp-MB-STD-XX-XX | 0.195 | 0.07183 |  | 112.54
RT | Incandescent Over 100W Retrofit | INX-GEN-200-1-Lamp-XX-XX-XX-XX | CFL-GEN-55-1-Lamp-MB-STD-XX-XX | 0.2 | 0.07183 |  | 112.54
RT | Incandescent Over 100W Retrofit | INX-GEN-250-1-Lamp-XX-XX-XX-XX | CFL-GEN-55-1-Lamp-MB-STD-XX-XX | 0.25 | 0.07183 |  | 112.54
RT | Incandescent Over 100W Retrofit | INX-GEN-300-1-Lamp-XX-XX-XX-XX | CFL-GEN-55-1-Lamp-MB-STD-XX-XX | 0.3 | 0.07183 |  | 112.54
RT | Incandescent Over 100W Retrofit | INX-GEN-165-1-Lamp-XX-XX-XX-XX | CFL-GEN-56-1-Lamp-EB-HE-XX-XX | 0.165 | 0.059248 |  | 112.54
RT | Incandescent Over 100W Retrofit | INX-GEN-170-1-Lamp-XX-XX-XX-XX | CFL-GEN-56-1-Lamp-EB-HE-XX-XX | 0.17 | 0.059248 |  | 112.54
RT | Incandescent Over 100W Retrofit | INX-GEN-175-1-Lamp-XX-XX-XX-XX | CFL-GEN-56-1-Lamp-EB-HE-XX-XX | 0.175 | 0.059248 |  | 112.54
RT | Incandescent Over 100W Retrofit | INX-GEN-180-1-Lamp-XX-XX-XX-XX | CFL-GEN-56-1-Lamp-EB-HE-XX-XX | 0.18 | 0.059248 |  | 112.54
RT | Incandescent Over 100W Retrofit | INX-GEN-185-1-Lamp-XX-XX-XX-XX | CFL-GEN-56-1-Lamp-EB-HE-XX-XX | 0.185 | 0.059248 |  | 112.54
RT | Incandescent Over 100W Retrofit | INX-GEN-190-1-Lamp-XX-XX-XX-XX | CFL-GEN-56-1-Lamp-EB-HE-XX-XX | 0.19 | 0.059248 |  | 112.54
RT | Incandescent Over 100W Retrofit | INX-GEN-195-1-Lamp-XX-XX-XX-XX | CFL-GEN-56-1-Lamp-EB-HE-XX-XX | 0.195 | 0.059248 |  | 112.54
RT | Incandescent Over 100W Retrofit | INX-GEN-200-1-Lamp-XX-XX-XX-XX | CFL-GEN-56-1-Lamp-EB-HE-XX-XX | 0.2 | 0.059248 |  | 112.54
RT | Incandescent Over 100W Retrofit | INX-GEN-250-1-Lamp-XX-XX-XX-XX | CFL-GEN-56-1-Lamp-EB-HE-XX-XX | 0.25 | 0.059248 |  | 112.54
RT | Incandescent Over 100W Retrofit | INX-GEN-300-1-Lamp-XX-XX-XX-XX | CFL-GEN-56-1-Lamp-EB-HE-XX-XX | 0.3 | 0.059248 |  | 112.54
RT | Incandescent Over 100W Retrofit | INX-GEN-165-1-Lamp-XX-XX-XX-XX | CFL-GEN-56-1-Lamp-MB-STD-XX-XX | 0.165 | 0.073136 |  | 112.54
RT | Incandescent Over 100W Retrofit | INX-GEN-170-1-Lamp-XX-XX-XX-XX | CFL-GEN-56-1-Lamp-MB-STD-XX-XX | 0.17 | 0.073136 |  | 112.54
RT | Incandescent Over 100W Retrofit | INX-GEN-175-1-Lamp-XX-XX-XX-XX | CFL-GEN-56-1-Lamp-MB-STD-XX-XX | 0.175 | 0.073136 |  | 112.54
RT | Incandescent Over 100W Retrofit | INX-GEN-180-1-Lamp-XX-XX-XX-XX | CFL-GEN-56-1-Lamp-MB-STD-XX-XX | 0.18 | 0.073136 |  | 112.54
RT | Incandescent Over 100W Retrofit | INX-GEN-185-1-Lamp-XX-XX-XX-XX | CFL-GEN-56-1-Lamp-MB-STD-XX-XX | 0.185 | 0.073136 |  | 112.54
RT | Incandescent Over 100W Retrofit | INX-GEN-190-1-Lamp-XX-XX-XX-XX | CFL-GEN-56-1-Lamp-MB-STD-XX-XX | 0.19 | 0.073136 |  | 112.54
RT | Incandescent Over 100W Retrofit | INX-GEN-195-1-Lamp-XX-XX-XX-XX | CFL-GEN-56-1-Lamp-MB-STD-XX-XX | 0.195 | 0.073136 |  | 112.54
RT | Incandescent Over 100W Retrofit | INX-GEN-200-1-Lamp-XX-XX-XX-XX | CFL-GEN-56-1-Lamp-MB-STD-XX-XX | 0.2 | 0.073136 |  | 112.54
RT | Incandescent Over 100W Retrofit | INX-GEN-250-1-Lamp-XX-XX-XX-XX | CFL-GEN-56-1-Lamp-MB-STD-XX-XX | 0.25 | 0.073136 |  | 112.54
RT | Incandescent Over 100W Retrofit | INX-GEN-300-1-Lamp-XX-XX-XX-XX | CFL-GEN-56-1-Lamp-MB-STD-XX-XX | 0.3 | 0.073136 |  | 112.54
RT | Incandescent Over 100W Retrofit | INX-GEN-170-1-Lamp-XX-XX-XX-XX | CFL-GEN-57-1-Lamp-EB-HE-XX-XX | 0.17 | 0.060306 |  | 112.54
RT | Incandescent Over 100W Retrofit | INX-GEN-175-1-Lamp-XX-XX-XX-XX | CFL-GEN-57-1-Lamp-EB-HE-XX-XX | 0.175 | 0.060306 |  | 112.54
RT | Incandescent Over 100W Retrofit | INX-GEN-180-1-Lamp-XX-XX-XX-XX | CFL-GEN-57-1-Lamp-EB-HE-XX-XX | 0.18 | 0.060306 |  | 112.54
RT | Incandescent Over 100W Retrofit | INX-GEN-185-1-Lamp-XX-XX-XX-XX | CFL-GEN-57-1-Lamp-EB-HE-XX-XX | 0.185 | 0.060306 |  | 112.54
RT | Incandescent Over 100W Retrofit | INX-GEN-190-1-Lamp-XX-XX-XX-XX | CFL-GEN-57-1-Lamp-EB-HE-XX-XX | 0.19 | 0.060306 |  | 112.54
RT | Incandescent Over 100W Retrofit | INX-GEN-195-1-Lamp-XX-XX-XX-XX | CFL-GEN-57-1-Lamp-EB-HE-XX-XX | 0.195 | 0.060306 |  | 112.54
RT | Incandescent Over 100W Retrofit | INX-GEN-200-1-Lamp-XX-XX-XX-XX | CFL-GEN-57-1-Lamp-EB-HE-XX-XX | 0.2 | 0.060306 |  | 112.54
RT | Incandescent Over 100W Retrofit | INX-GEN-250-1-Lamp-XX-XX-XX-XX | CFL-GEN-57-1-Lamp-EB-HE-XX-XX | 0.25 | 0.060306 |  | 112.54
RT | Incandescent Over 100W Retrofit | INX-GEN-300-1-Lamp-XX-XX-XX-XX | CFL-GEN-57-1-Lamp-EB-HE-XX-XX | 0.3 | 0.060306 |  | 112.54
RT | Incandescent Over 100W Retrofit | INX-GEN-170-1-Lamp-XX-XX-XX-XX | CFL-GEN-57-1-Lamp-MB-STD-XX-XX | 0.17 | 0.074442 |  | 112.54
RT | Incandescent Over 100W Retrofit | INX-GEN-175-1-Lamp-XX-XX-XX-XX | CFL-GEN-57-1-Lamp-MB-STD-XX-XX | 0.175 | 0.074442 |  | 112.54
RT | Incandescent Over 100W Retrofit | INX-GEN-180-1-Lamp-XX-XX-XX-XX | CFL-GEN-57-1-Lamp-MB-STD-XX-XX | 0.18 | 0.074442 |  | 112.54
RT | Incandescent Over 100W Retrofit | INX-GEN-185-1-Lamp-XX-XX-XX-XX | CFL-GEN-57-1-Lamp-MB-STD-XX-XX | 0.185 | 0.074442 |  | 112.54
RT | Incandescent Over 100W Retrofit | INX-GEN-190-1-Lamp-XX-XX-XX-XX | CFL-GEN-57-1-Lamp-MB-STD-XX-XX | 0.19 | 0.074442 |  | 112.54
RT | Incandescent Over 100W Retrofit | INX-GEN-195-1-Lamp-XX-XX-XX-XX | CFL-GEN-57-1-Lamp-MB-STD-XX-XX | 0.195 | 0.074442 |  | 112.54
RT | Incandescent Over 100W Retrofit | INX-GEN-200-1-Lamp-XX-XX-XX-XX | CFL-GEN-57-1-Lamp-MB-STD-XX-XX | 0.2 | 0.074442 |  | 112.54
RT | Incandescent Over 100W Retrofit | INX-GEN-250-1-Lamp-XX-XX-XX-XX | CFL-GEN-57-1-Lamp-MB-STD-XX-XX | 0.25 | 0.074442 |  | 112.54
RT | Incandescent Over 100W Retrofit | INX-GEN-300-1-Lamp-XX-XX-XX-XX | CFL-GEN-57-1-Lamp-MB-STD-XX-XX | 0.3 | 0.074442 |  | 112.54
RT | Incandescent Over 100W Retrofit | INX-GEN-170-1-Lamp-XX-XX-XX-XX | CFL-GEN-58-1-Lamp-EB-HE-XX-XX | 0.17 | 0.061364 |  | 112.54
RT | Incandescent Over 100W Retrofit | INX-GEN-175-1-Lamp-XX-XX-XX-XX | CFL-GEN-58-1-Lamp-EB-HE-XX-XX | 0.175 | 0.061364 |  | 112.54
RT | Incandescent Over 100W Retrofit | INX-GEN-180-1-Lamp-XX-XX-XX-XX | CFL-GEN-58-1-Lamp-EB-HE-XX-XX | 0.18 | 0.061364 |  | 112.54
RT | Incandescent Over 100W Retrofit | INX-GEN-185-1-Lamp-XX-XX-XX-XX | CFL-GEN-58-1-Lamp-EB-HE-XX-XX | 0.185 | 0.061364 |  | 112.54
RT | Incandescent Over 100W Retrofit | INX-GEN-190-1-Lamp-XX-XX-XX-XX | CFL-GEN-58-1-Lamp-EB-HE-XX-XX | 0.19 | 0.061364 |  | 112.54
RT | Incandescent Over 100W Retrofit | INX-GEN-195-1-Lamp-XX-XX-XX-XX | CFL-GEN-58-1-Lamp-EB-HE-XX-XX | 0.195 | 0.061364 |  | 112.54
RT | Incandescent Over 100W Retrofit | INX-GEN-200-1-Lamp-XX-XX-XX-XX | CFL-GEN-58-1-Lamp-EB-HE-XX-XX | 0.2 | 0.061364 |  | 112.54
RT | Incandescent Over 100W Retrofit | INX-GEN-250-1-Lamp-XX-XX-XX-XX | CFL-GEN-58-1-Lamp-EB-HE-XX-XX | 0.25 | 0.061364 |  | 112.54
RT | Incandescent Over 100W Retrofit | INX-GEN-300-1-Lamp-XX-XX-XX-XX | CFL-GEN-58-1-Lamp-EB-HE-XX-XX | 0.3 | 0.061364 |  | 112.54
RT | Incandescent Over 100W Retrofit | INX-GEN-170-1-Lamp-XX-XX-XX-XX | CFL-GEN-58-1-Lamp-MB-STD-XX-XX | 0.17 | 0.075748 |  | 112.54
RT | Incandescent Over 100W Retrofit | INX-GEN-175-1-Lamp-XX-XX-XX-XX | CFL-GEN-58-1-Lamp-MB-STD-XX-XX | 0.175 | 0.075748 |  | 112.54
RT | Incandescent Over 100W Retrofit | INX-GEN-180-1-Lamp-XX-XX-XX-XX | CFL-GEN-58-1-Lamp-MB-STD-XX-XX | 0.18 | 0.075748 |  | 112.54
RT | Incandescent Over 100W Retrofit | INX-GEN-185-1-Lamp-XX-XX-XX-XX | CFL-GEN-58-1-Lamp-MB-STD-XX-XX | 0.185 | 0.075748 |  | 112.54
RT | Incandescent Over 100W Retrofit | INX-GEN-190-1-Lamp-XX-XX-XX-XX | CFL-GEN-58-1-Lamp-MB-STD-XX-XX | 0.19 | 0.075748 |  | 112.54
RT | Incandescent Over 100W Retrofit | INX-GEN-195-1-Lamp-XX-XX-XX-XX | CFL-GEN-58-1-Lamp-MB-STD-XX-XX | 0.195 | 0.075748 |  | 112.54
RT | Incandescent Over 100W Retrofit | INX-GEN-200-1-Lamp-XX-XX-XX-XX | CFL-GEN-58-1-Lamp-MB-STD-XX-XX | 0.2 | 0.075748 |  | 112.54
RT | Incandescent Over 100W Retrofit | INX-GEN-250-1-Lamp-XX-XX-XX-XX | CFL-GEN-58-1-Lamp-MB-STD-XX-XX | 0.25 | 0.075748 |  | 112.54
RT | Incandescent Over 100W Retrofit | INX-GEN-300-1-Lamp-XX-XX-XX-XX | CFL-GEN-58-1-Lamp-MB-STD-XX-XX | 0.3 | 0.075748 |  | 112.54
RT | Incandescent Over 100W Retrofit | INX-GEN-175-1-Lamp-XX-XX-XX-XX | CFL-GEN-59-1-Lamp-EB-HE-XX-XX | 0.175 | 0.062422 |  | 112.54
RT | Incandescent Over 100W Retrofit | INX-GEN-180-1-Lamp-XX-XX-XX-XX | CFL-GEN-59-1-Lamp-EB-HE-XX-XX | 0.18 | 0.062422 |  | 112.54
RT | Incandescent Over 100W Retrofit | INX-GEN-185-1-Lamp-XX-XX-XX-XX | CFL-GEN-59-1-Lamp-EB-HE-XX-XX | 0.185 | 0.062422 |  | 112.54
RT | Incandescent Over 100W Retrofit | INX-GEN-190-1-Lamp-XX-XX-XX-XX | CFL-GEN-59-1-Lamp-EB-HE-XX-XX | 0.19 | 0.062422 |  | 112.54
RT | Incandescent Over 100W Retrofit | INX-GEN-195-1-Lamp-XX-XX-XX-XX | CFL-GEN-59-1-Lamp-EB-HE-XX-XX | 0.195 | 0.062422 |  | 112.54
RT | Incandescent Over 100W Retrofit | INX-GEN-200-1-Lamp-XX-XX-XX-XX | CFL-GEN-59-1-Lamp-EB-HE-XX-XX | 0.2 | 0.062422 |  | 112.54
RT | Incandescent Over 100W Retrofit | INX-GEN-250-1-Lamp-XX-XX-XX-XX | CFL-GEN-59-1-Lamp-EB-HE-XX-XX | 0.25 | 0.062422 |  | 112.54
RT | Incandescent Over 100W Retrofit | INX-GEN-300-1-Lamp-XX-XX-XX-XX | CFL-GEN-59-1-Lamp-EB-HE-XX-XX | 0.3 | 0.062422 |  | 112.54
RT | Incandescent Over 100W Retrofit | INX-GEN-175-1-Lamp-XX-XX-XX-XX | CFL-GEN-59-1-Lamp-MB-STD-XX-XX | 0.175 | 0.077054 |  | 112.54
RT | Incandescent Over 100W Retrofit | INX-GEN-180-1-Lamp-XX-XX-XX-XX | CFL-GEN-59-1-Lamp-MB-STD-XX-XX | 0.18 | 0.077054 |  | 112.54
RT | Incandescent Over 100W Retrofit | INX-GEN-185-1-Lamp-XX-XX-XX-XX | CFL-GEN-59-1-Lamp-MB-STD-XX-XX | 0.185 | 0.077054 |  | 112.54
RT | Incandescent Over 100W Retrofit | INX-GEN-190-1-Lamp-XX-XX-XX-XX | CFL-GEN-59-1-Lamp-MB-STD-XX-XX | 0.19 | 0.077054 |  | 112.54
RT | Incandescent Over 100W Retrofit | INX-GEN-195-1-Lamp-XX-XX-XX-XX | CFL-GEN-59-1-Lamp-MB-STD-XX-XX | 0.195 | 0.077054 |  | 112.54
RT | Incandescent Over 100W Retrofit | INX-GEN-200-1-Lamp-XX-XX-XX-XX | CFL-GEN-59-1-Lamp-MB-STD-XX-XX | 0.2 | 0.077054 |  | 112.54
RT | Incandescent Over 100W Retrofit | INX-GEN-250-1-Lamp-XX-XX-XX-XX | CFL-GEN-59-1-Lamp-MB-STD-XX-XX | 0.25 | 0.077054 |  | 112.54
RT | Incandescent Over 100W Retrofit | INX-GEN-300-1-Lamp-XX-XX-XX-XX | CFL-GEN-59-1-Lamp-MB-STD-XX-XX | 0.3 | 0.077054 |  | 112.54
RT | Incandescent Over 100W Retrofit | INX-GEN-180-1-Lamp-XX-XX-XX-XX | CFL-GEN-60-1-Lamp-EB-HE-XX-XX | 0.18 | 0.06348 |  | 112.54
RT | Incandescent Over 100W Retrofit | INX-GEN-185-1-Lamp-XX-XX-XX-XX | CFL-GEN-60-1-Lamp-EB-HE-XX-XX | 0.185 | 0.06348 |  | 112.54
RT | Incandescent Over 100W Retrofit | INX-GEN-190-1-Lamp-XX-XX-XX-XX | CFL-GEN-60-1-Lamp-EB-HE-XX-XX | 0.19 | 0.06348 |  | 112.54
RT | Incandescent Over 100W Retrofit | INX-GEN-195-1-Lamp-XX-XX-XX-XX | CFL-GEN-60-1-Lamp-EB-HE-XX-XX | 0.195 | 0.06348 |  | 112.54
RT | Incandescent Over 100W Retrofit | INX-GEN-200-1-Lamp-XX-XX-XX-XX | CFL-GEN-60-1-Lamp-EB-HE-XX-XX | 0.2 | 0.06348 |  | 112.54
RT | Incandescent Over 100W Retrofit | INX-GEN-250-1-Lamp-XX-XX-XX-XX | CFL-GEN-60-1-Lamp-EB-HE-XX-XX | 0.25 | 0.06348 |  | 112.54
RT | Incandescent Over 100W Retrofit | INX-GEN-300-1-Lamp-XX-XX-XX-XX | CFL-GEN-60-1-Lamp-EB-HE-XX-XX | 0.3 | 0.06348 |  | 112.54
RT | Incandescent Over 100W Retrofit | INX-GEN-180-1-Lamp-XX-XX-XX-XX | CFL-GEN-60-1-Lamp-MB-STD-XX-XX | 0.18 | 0.07836 |  | 112.54
RT | Incandescent Over 100W Retrofit | INX-GEN-185-1-Lamp-XX-XX-XX-XX | CFL-GEN-60-1-Lamp-MB-STD-XX-XX | 0.185 | 0.07836 |  | 112.54
RT | Incandescent Over 100W Retrofit | INX-GEN-190-1-Lamp-XX-XX-XX-XX | CFL-GEN-60-1-Lamp-MB-STD-XX-XX | 0.19 | 0.07836 |  | 112.54
RT | Incandescent Over 100W Retrofit | INX-GEN-195-1-Lamp-XX-XX-XX-XX | CFL-GEN-60-1-Lamp-MB-STD-XX-XX | 0.195 | 0.07836 |  | 112.54
RT | Incandescent Over 100W Retrofit | INX-GEN-200-1-Lamp-XX-XX-XX-XX | CFL-GEN-60-1-Lamp-MB-STD-XX-XX | 0.2 | 0.07836 |  | 112.54
RT | Incandescent Over 100W Retrofit | INX-GEN-250-1-Lamp-XX-XX-XX-XX | CFL-GEN-60-1-Lamp-MB-STD-XX-XX | 0.25 | 0.07836 |  | 112.54
RT | Incandescent Over 100W Retrofit | INX-GEN-300-1-Lamp-XX-XX-XX-XX | CFL-GEN-60-1-Lamp-MB-STD-XX-XX | 0.3 | 0.07836 |  | 112.54
RT | Incandescent Over 100W Retrofit | INX-GEN-180-1-Lamp-XX-XX-XX-XX | CFL-GEN-61-1-Lamp-EB-HE-XX-XX | 0.18 | 0.064538 |  | 112.54
RT | Incandescent Over 100W Retrofit | INX-GEN-185-1-Lamp-XX-XX-XX-XX | CFL-GEN-61-1-Lamp-EB-HE-XX-XX | 0.185 | 0.064538 |  | 112.54
RT | Incandescent Over 100W Retrofit | INX-GEN-190-1-Lamp-XX-XX-XX-XX | CFL-GEN-61-1-Lamp-EB-HE-XX-XX | 0.19 | 0.064538 |  | 112.54
RT | Incandescent Over 100W Retrofit | INX-GEN-195-1-Lamp-XX-XX-XX-XX | CFL-GEN-61-1-Lamp-EB-HE-XX-XX | 0.195 | 0.064538 |  | 112.54
RT | Incandescent Over 100W Retrofit | INX-GEN-200-1-Lamp-XX-XX-XX-XX | CFL-GEN-61-1-Lamp-EB-HE-XX-XX | 0.2 | 0.064538 |  | 112.54
RT | Incandescent Over 100W Retrofit | INX-GEN-250-1-Lamp-XX-XX-XX-XX | CFL-GEN-61-1-Lamp-EB-HE-XX-XX | 0.25 | 0.064538 |  | 112.54
RT | Incandescent Over 100W Retrofit | INX-GEN-300-1-Lamp-XX-XX-XX-XX | CFL-GEN-61-1-Lamp-EB-HE-XX-XX | 0.3 | 0.064538 |  | 112.54
RT | Incandescent Over 100W Retrofit | INX-GEN-180-1-Lamp-XX-XX-XX-XX | CFL-GEN-61-1-Lamp-MB-STD-XX-XX | 0.18 | 0.079666 |  | 112.54
RT | Incandescent Over 100W Retrofit | INX-GEN-185-1-Lamp-XX-XX-XX-XX | CFL-GEN-61-1-Lamp-MB-STD-XX-XX | 0.185 | 0.079666 |  | 112.54
RT | Incandescent Over 100W Retrofit | INX-GEN-190-1-Lamp-XX-XX-XX-XX | CFL-GEN-61-1-Lamp-MB-STD-XX-XX | 0.19 | 0.079666 |  | 112.54
RT | Incandescent Over 100W Retrofit | INX-GEN-195-1-Lamp-XX-XX-XX-XX | CFL-GEN-61-1-Lamp-MB-STD-XX-XX | 0.195 | 0.079666 |  | 112.54
RT | Incandescent Over 100W Retrofit | INX-GEN-200-1-Lamp-XX-XX-XX-XX | CFL-GEN-61-1-Lamp-MB-STD-XX-XX | 0.2 | 0.079666 |  | 112.54
RT | Incandescent Over 100W Retrofit | INX-GEN-250-1-Lamp-XX-XX-XX-XX | CFL-GEN-61-1-Lamp-MB-STD-XX-XX | 0.25 | 0.079666 |  | 112.54
RT | Incandescent Over 100W Retrofit | INX-GEN-300-1-Lamp-XX-XX-XX-XX | CFL-GEN-61-1-Lamp-MB-STD-XX-XX | 0.3 | 0.079666 |  | 112.54
RT | Incandescent Up to 100W Retrofit | INX-GEN-15-1-Lamp-XX-XX-XX-XX | CFL-GEN-6-1-Lamp-EB-HE-XX-XX | 0.015 | 0.006348 |  | 112.54
RT | Incandescent Up to 100W Retrofit | INX-GEN-20-1-Lamp-XX-XX-XX-XX | CFL-GEN-6-1-Lamp-EB-HE-XX-XX | 0.02 | 0.006348 |  | 112.54
RT | Incandescent Up to 100W Retrofit | INX-GEN-25-1-Lamp-XX-XX-XX-XX | CFL-GEN-6-1-Lamp-EB-HE-XX-XX | 0.025 | 0.006348 |  | 112.54
RT | Incandescent Up to 100W Retrofit | INX-GEN-30-1-Lamp-XX-XX-XX-XX | CFL-GEN-6-1-Lamp-EB-HE-XX-XX | 0.03 | 0.006348 |  | 112.54
RT | Incandescent Up to 100W Retrofit | INX-GEN-15-1-Lamp-XX-XX-XX-XX | CFL-GEN-6-1-Lamp-MB-STD-XX-XX | 0.015 | 0.007836 |  | 112.54
RT | Incandescent Up to 100W Retrofit | INX-GEN-20-1-Lamp-XX-XX-XX-XX | CFL-GEN-6-1-Lamp-MB-STD-XX-XX | 0.02 | 0.007836 |  | 112.54
RT | Incandescent Up to 100W Retrofit | INX-GEN-25-1-Lamp-XX-XX-XX-XX | CFL-GEN-6-1-Lamp-MB-STD-XX-XX | 0.025 | 0.007836 |  | 112.54
RT | Incandescent Up to 100W Retrofit | INX-GEN-30-1-Lamp-XX-XX-XX-XX | CFL-GEN-6-1-Lamp-MB-STD-XX-XX | 0.03 | 0.007836 |  | 112.54
RT | Incandescent Over 100W Retrofit | INX-GEN-185-1-Lamp-XX-XX-XX-XX | CFL-GEN-62-1-Lamp-EB-HE-XX-XX | 0.185 | 0.065596 |  | 112.54
RT | Incandescent Over 100W Retrofit | INX-GEN-190-1-Lamp-XX-XX-XX-XX | CFL-GEN-62-1-Lamp-EB-HE-XX-XX | 0.19 | 0.065596 |  | 112.54
RT | Incandescent Over 100W Retrofit | INX-GEN-195-1-Lamp-XX-XX-XX-XX | CFL-GEN-62-1-Lamp-EB-HE-XX-XX | 0.195 | 0.065596 |  | 112.54
RT | Incandescent Over 100W Retrofit | INX-GEN-200-1-Lamp-XX-XX-XX-XX | CFL-GEN-62-1-Lamp-EB-HE-XX-XX | 0.2 | 0.065596 |  | 112.54
RT | Incandescent Over 100W Retrofit | INX-GEN-250-1-Lamp-XX-XX-XX-XX | CFL-GEN-62-1-Lamp-EB-HE-XX-XX | 0.25 | 0.065596 |  | 112.54
RT | Incandescent Over 100W Retrofit | INX-GEN-300-1-Lamp-XX-XX-XX-XX | CFL-GEN-62-1-Lamp-EB-HE-XX-XX | 0.3 | 0.065596 |  | 112.54
RT | Incandescent Over 100W Retrofit | INX-GEN-185-1-Lamp-XX-XX-XX-XX | CFL-GEN-62-1-Lamp-MB-STD-XX-XX | 0.185 | 0.080972 |  | 112.54
RT | Incandescent Over 100W Retrofit | INX-GEN-190-1-Lamp-XX-XX-XX-XX | CFL-GEN-62-1-Lamp-MB-STD-XX-XX | 0.19 | 0.080972 |  | 112.54
RT | Incandescent Over 100W Retrofit | INX-GEN-195-1-Lamp-XX-XX-XX-XX | CFL-GEN-62-1-Lamp-MB-STD-XX-XX | 0.195 | 0.080972 |  | 112.54
RT | Incandescent Over 100W Retrofit | INX-GEN-200-1-Lamp-XX-XX-XX-XX | CFL-GEN-62-1-Lamp-MB-STD-XX-XX | 0.2 | 0.080972 |  | 112.54
RT | Incandescent Over 100W Retrofit | INX-GEN-250-1-Lamp-XX-XX-XX-XX | CFL-GEN-62-1-Lamp-MB-STD-XX-XX | 0.25 | 0.080972 |  | 112.54
RT | Incandescent Over 100W Retrofit | INX-GEN-300-1-Lamp-XX-XX-XX-XX | CFL-GEN-62-1-Lamp-MB-STD-XX-XX | 0.3 | 0.080972 |  | 112.54
RT | Incandescent Over 100W Retrofit | INX-GEN-185-1-Lamp-XX-XX-XX-XX | CFL-GEN-63-1-Lamp-EB-HE-XX-XX | 0.185 | 0.066654 |  | 112.54
RT | Incandescent Over 100W Retrofit | INX-GEN-190-1-Lamp-XX-XX-XX-XX | CFL-GEN-63-1-Lamp-EB-HE-XX-XX | 0.19 | 0.066654 |  | 112.54
RT | Incandescent Over 100W Retrofit | INX-GEN-195-1-Lamp-XX-XX-XX-XX | CFL-GEN-63-1-Lamp-EB-HE-XX-XX | 0.195 | 0.066654 |  | 112.54
RT | Incandescent Over 100W Retrofit | INX-GEN-200-1-Lamp-XX-XX-XX-XX | CFL-GEN-63-1-Lamp-EB-HE-XX-XX | 0.2 | 0.066654 |  | 112.54
RT | Incandescent Over 100W Retrofit | INX-GEN-250-1-Lamp-XX-XX-XX-XX | CFL-GEN-63-1-Lamp-EB-HE-XX-XX | 0.25 | 0.066654 |  | 112.54
RT | Incandescent Over 100W Retrofit | INX-GEN-300-1-Lamp-XX-XX-XX-XX | CFL-GEN-63-1-Lamp-EB-HE-XX-XX | 0.3 | 0.066654 |  | 112.54
RT | Incandescent Over 100W Retrofit | INX-GEN-185-1-Lamp-XX-XX-XX-XX | CFL-GEN-63-1-Lamp-MB-STD-XX-XX | 0.185 | 0.082278 |  | 112.54
RT | Incandescent Over 100W Retrofit | INX-GEN-190-1-Lamp-XX-XX-XX-XX | CFL-GEN-63-1-Lamp-MB-STD-XX-XX | 0.19 | 0.082278 |  | 112.54
RT | Incandescent Over 100W Retrofit | INX-GEN-195-1-Lamp-XX-XX-XX-XX | CFL-GEN-63-1-Lamp-MB-STD-XX-XX | 0.195 | 0.082278 |  | 112.54
RT | Incandescent Over 100W Retrofit | INX-GEN-200-1-Lamp-XX-XX-XX-XX | CFL-GEN-63-1-Lamp-MB-STD-XX-XX | 0.2 | 0.082278 |  | 112.54
RT | Incandescent Over 100W Retrofit | INX-GEN-250-1-Lamp-XX-XX-XX-XX | CFL-GEN-63-1-Lamp-MB-STD-XX-XX | 0.25 | 0.082278 |  | 112.54
RT | Incandescent Over 100W Retrofit | INX-GEN-300-1-Lamp-XX-XX-XX-XX | CFL-GEN-63-1-Lamp-MB-STD-XX-XX | 0.3 | 0.082278 |  | 112.54
RT | Incandescent Over 100W Retrofit | INX-GEN-190-1-Lamp-XX-XX-XX-XX | CFL-GEN-64-1-Lamp-EB-HE-XX-XX | 0.19 | 0.067712 |  | 112.54
RT | Incandescent Over 100W Retrofit | INX-GEN-195-1-Lamp-XX-XX-XX-XX | CFL-GEN-64-1-Lamp-EB-HE-XX-XX | 0.195 | 0.067712 |  | 112.54
RT | Incandescent Over 100W Retrofit | INX-GEN-200-1-Lamp-XX-XX-XX-XX | CFL-GEN-64-1-Lamp-EB-HE-XX-XX | 0.2 | 0.067712 |  | 112.54
RT | Incandescent Over 100W Retrofit | INX-GEN-250-1-Lamp-XX-XX-XX-XX | CFL-GEN-64-1-Lamp-EB-HE-XX-XX | 0.25 | 0.067712 |  | 112.54
RT | Incandescent Over 100W Retrofit | INX-GEN-300-1-Lamp-XX-XX-XX-XX | CFL-GEN-64-1-Lamp-EB-HE-XX-XX | 0.3 | 0.067712 |  | 112.54
RT | Incandescent Over 100W Retrofit | INX-GEN-350-1-Lamp-XX-XX-XX-XX | CFL-GEN-64-1-Lamp-EB-HE-XX-XX | 0.35 | 0.067712 |  | 112.54
RT | Incandescent Over 100W Retrofit | INX-GEN-190-1-Lamp-XX-XX-XX-XX | CFL-GEN-64-1-Lamp-MB-STD-XX-XX | 0.19 | 0.083584 |  | 112.54
RT | Incandescent Over 100W Retrofit | INX-GEN-195-1-Lamp-XX-XX-XX-XX | CFL-GEN-64-1-Lamp-MB-STD-XX-XX | 0.195 | 0.083584 |  | 112.54
RT | Incandescent Over 100W Retrofit | INX-GEN-200-1-Lamp-XX-XX-XX-XX | CFL-GEN-64-1-Lamp-MB-STD-XX-XX | 0.2 | 0.083584 |  | 112.54
RT | Incandescent Over 100W Retrofit | INX-GEN-250-1-Lamp-XX-XX-XX-XX | CFL-GEN-64-1-Lamp-MB-STD-XX-XX | 0.25 | 0.083584 |  | 112.54
RT | Incandescent Over 100W Retrofit | INX-GEN-300-1-Lamp-XX-XX-XX-XX | CFL-GEN-64-1-Lamp-MB-STD-XX-XX | 0.3 | 0.083584 |  | 112.54
RT | Incandescent Over 100W Retrofit | INX-GEN-350-1-Lamp-XX-XX-XX-XX | CFL-GEN-64-1-Lamp-MB-STD-XX-XX | 0.35 | 0.083584 |  | 112.54
RT | Incandescent Over 100W Retrofit | INX-GEN-195-1-Lamp-XX-XX-XX-XX | CFL-GEN-65-1-Lamp-EB-HE-XX-XX | 0.195 | 0.06877 |  | 112.54
RT | Incandescent Over 100W Retrofit | INX-GEN-200-1-Lamp-XX-XX-XX-XX | CFL-GEN-65-1-Lamp-EB-HE-XX-XX | 0.2 | 0.06877 |  | 112.54
RT | Incandescent Over 100W Retrofit | INX-GEN-250-1-Lamp-XX-XX-XX-XX | CFL-GEN-65-1-Lamp-EB-HE-XX-XX | 0.25 | 0.06877 |  | 112.54
RT | Incandescent Over 100W Retrofit | INX-GEN-300-1-Lamp-XX-XX-XX-XX | CFL-GEN-65-1-Lamp-EB-HE-XX-XX | 0.3 | 0.06877 |  | 112.54
RT | Incandescent Over 100W Retrofit | INX-GEN-350-1-Lamp-XX-XX-XX-XX | CFL-GEN-65-1-Lamp-EB-HE-XX-XX | 0.35 | 0.06877 |  | 112.54
RT | Incandescent Over 100W Retrofit | INX-GEN-195-1-Lamp-XX-XX-XX-XX | CFL-GEN-65-1-Lamp-MB-STD-XX-XX | 0.195 | 0.08489 |  | 112.54
RT | Incandescent Over 100W Retrofit | INX-GEN-200-1-Lamp-XX-XX-XX-XX | CFL-GEN-65-1-Lamp-MB-STD-XX-XX | 0.2 | 0.08489 |  | 112.54
RT | Incandescent Over 100W Retrofit | INX-GEN-250-1-Lamp-XX-XX-XX-XX | CFL-GEN-65-1-Lamp-MB-STD-XX-XX | 0.25 | 0.08489 |  | 112.54
RT | Incandescent Over 100W Retrofit | INX-GEN-300-1-Lamp-XX-XX-XX-XX | CFL-GEN-65-1-Lamp-MB-STD-XX-XX | 0.3 | 0.08489 |  | 112.54
RT | Incandescent Over 100W Retrofit | INX-GEN-350-1-Lamp-XX-XX-XX-XX | CFL-GEN-65-1-Lamp-MB-STD-XX-XX | 0.35 | 0.08489 |  | 112.54
RT | Incandescent Over 100W Retrofit | INX-GEN-195-1-Lamp-XX-XX-XX-XX | CFL-GEN-66-1-Lamp-EB-HE-XX-XX | 0.195 | 0.069828 |  | 112.54
RT | Incandescent Over 100W Retrofit | INX-GEN-200-1-Lamp-XX-XX-XX-XX | CFL-GEN-66-1-Lamp-EB-HE-XX-XX | 0.2 | 0.069828 |  | 112.54
RT | Incandescent Over 100W Retrofit | INX-GEN-250-1-Lamp-XX-XX-XX-XX | CFL-GEN-66-1-Lamp-EB-HE-XX-XX | 0.25 | 0.069828 |  | 112.54
RT | Incandescent Over 100W Retrofit | INX-GEN-300-1-Lamp-XX-XX-XX-XX | CFL-GEN-66-1-Lamp-EB-HE-XX-XX | 0.3 | 0.069828 |  | 112.54
RT | Incandescent Over 100W Retrofit | INX-GEN-350-1-Lamp-XX-XX-XX-XX | CFL-GEN-66-1-Lamp-EB-HE-XX-XX | 0.35 | 0.069828 |  | 112.54
RT | Incandescent Over 100W Retrofit | INX-GEN-195-1-Lamp-XX-XX-XX-XX | CFL-GEN-66-1-Lamp-MB-STD-XX-XX | 0.195 | 0.086196 |  | 112.54
RT | Incandescent Over 100W Retrofit | INX-GEN-200-1-Lamp-XX-XX-XX-XX | CFL-GEN-66-1-Lamp-MB-STD-XX-XX | 0.2 | 0.086196 |  | 112.54
RT | Incandescent Over 100W Retrofit | INX-GEN-250-1-Lamp-XX-XX-XX-XX | CFL-GEN-66-1-Lamp-MB-STD-XX-XX | 0.25 | 0.086196 |  | 112.54
RT | Incandescent Over 100W Retrofit | INX-GEN-300-1-Lamp-XX-XX-XX-XX | CFL-GEN-66-1-Lamp-MB-STD-XX-XX | 0.3 | 0.086196 |  | 112.54
RT | Incandescent Over 100W Retrofit | INX-GEN-350-1-Lamp-XX-XX-XX-XX | CFL-GEN-66-1-Lamp-MB-STD-XX-XX | 0.35 | 0.086196 |  | 112.54
RT | Incandescent Over 100W Retrofit | INX-GEN-200-1-Lamp-XX-XX-XX-XX | CFL-GEN-67-1-Lamp-EB-HE-XX-XX | 0.2 | 0.070886 |  | 112.54
RT | Incandescent Over 100W Retrofit | INX-GEN-250-1-Lamp-XX-XX-XX-XX | CFL-GEN-67-1-Lamp-EB-HE-XX-XX | 0.25 | 0.070886 |  | 112.54
RT | Incandescent Over 100W Retrofit | INX-GEN-300-1-Lamp-XX-XX-XX-XX | CFL-GEN-67-1-Lamp-EB-HE-XX-XX | 0.3 | 0.070886 |  | 112.54
RT | Incandescent Over 100W Retrofit | INX-GEN-350-1-Lamp-XX-XX-XX-XX | CFL-GEN-67-1-Lamp-EB-HE-XX-XX | 0.35 | 0.070886 |  | 112.54
RT | Incandescent Over 100W Retrofit | INX-GEN-200-1-Lamp-XX-XX-XX-XX | CFL-GEN-67-1-Lamp-MB-STD-XX-XX | 0.2 | 0.087502 |  | 112.54
RT | Incandescent Over 100W Retrofit | INX-GEN-250-1-Lamp-XX-XX-XX-XX | CFL-GEN-67-1-Lamp-MB-STD-XX-XX | 0.25 | 0.087502 |  | 112.54
RT | Incandescent Over 100W Retrofit | INX-GEN-300-1-Lamp-XX-XX-XX-XX | CFL-GEN-67-1-Lamp-MB-STD-XX-XX | 0.3 | 0.087502 |  | 112.54
RT | Incandescent Over 100W Retrofit | INX-GEN-350-1-Lamp-XX-XX-XX-XX | CFL-GEN-67-1-Lamp-MB-STD-XX-XX | 0.35 | 0.087502 |  | 112.54
RT | Incandescent Over 100W Retrofit | INX-GEN-200-1-Lamp-XX-XX-XX-XX | CFL-GEN-68-1-Lamp-EB-HE-XX-XX | 0.2 | 0.071944 |  | 112.54
RT | Incandescent Over 100W Retrofit | INX-GEN-250-1-Lamp-XX-XX-XX-XX | CFL-GEN-68-1-Lamp-EB-HE-XX-XX | 0.25 | 0.071944 |  | 112.54
RT | Incandescent Over 100W Retrofit | INX-GEN-300-1-Lamp-XX-XX-XX-XX | CFL-GEN-68-1-Lamp-EB-HE-XX-XX | 0.3 | 0.071944 |  | 112.54
RT | Incandescent Over 100W Retrofit | INX-GEN-350-1-Lamp-XX-XX-XX-XX | CFL-GEN-68-1-Lamp-EB-HE-XX-XX | 0.35 | 0.071944 |  | 112.54
RT | Incandescent Over 100W Retrofit | INX-GEN-200-1-Lamp-XX-XX-XX-XX | CFL-GEN-68-1-Lamp-MB-STD-XX-XX | 0.2 | 0.088808 |  | 112.54
RT | Incandescent Over 100W Retrofit | INX-GEN-250-1-Lamp-XX-XX-XX-XX | CFL-GEN-68-1-Lamp-MB-STD-XX-XX | 0.25 | 0.088808 |  | 112.54
RT | Incandescent Over 100W Retrofit | INX-GEN-300-1-Lamp-XX-XX-XX-XX | CFL-GEN-68-1-Lamp-MB-STD-XX-XX | 0.3 | 0.088808 |  | 112.54
RT | Incandescent Over 100W Retrofit | INX-GEN-350-1-Lamp-XX-XX-XX-XX | CFL-GEN-68-1-Lamp-MB-STD-XX-XX | 0.35 | 0.088808 |  | 112.54
RT | Incandescent Over 100W Retrofit | INX-GEN-200-1-Lamp-XX-XX-XX-XX | CFL-GEN-69-1-Lamp-EB-HE-XX-XX | 0.2 | 0.073002 |  | 112.54
RT | Incandescent Over 100W Retrofit | INX-GEN-250-1-Lamp-XX-XX-XX-XX | CFL-GEN-69-1-Lamp-EB-HE-XX-XX | 0.25 | 0.073002 |  | 112.54
RT | Incandescent Over 100W Retrofit | INX-GEN-300-1-Lamp-XX-XX-XX-XX | CFL-GEN-69-1-Lamp-EB-HE-XX-XX | 0.3 | 0.073002 |  | 112.54
RT | Incandescent Over 100W Retrofit | INX-GEN-350-1-Lamp-XX-XX-XX-XX | CFL-GEN-69-1-Lamp-EB-HE-XX-XX | 0.35 | 0.073002 |  | 112.54
RT | Incandescent Over 100W Retrofit | INX-GEN-200-1-Lamp-XX-XX-XX-XX | CFL-GEN-69-1-Lamp-MB-STD-XX-XX | 0.2 | 0.090114 |  | 112.54
RT | Incandescent Over 100W Retrofit | INX-GEN-250-1-Lamp-XX-XX-XX-XX | CFL-GEN-69-1-Lamp-MB-STD-XX-XX | 0.25 | 0.090114 |  | 112.54
RT | Incandescent Over 100W Retrofit | INX-GEN-300-1-Lamp-XX-XX-XX-XX | CFL-GEN-69-1-Lamp-MB-STD-XX-XX | 0.3 | 0.090114 |  | 112.54
RT | Incandescent Over 100W Retrofit | INX-GEN-350-1-Lamp-XX-XX-XX-XX | CFL-GEN-69-1-Lamp-MB-STD-XX-XX | 0.35 | 0.090114 |  | 112.54
RT | Incandescent Over 100W Retrofit | INX-GEN-200-1-Lamp-XX-XX-XX-XX | CFL-GEN-70-1-Lamp-EB-HE-XX-XX | 0.2 | 0.07406 |  | 112.54
RT | Incandescent Over 100W Retrofit | INX-GEN-250-1-Lamp-XX-XX-XX-XX | CFL-GEN-70-1-Lamp-EB-HE-XX-XX | 0.25 | 0.07406 |  | 112.54
RT | Incandescent Over 100W Retrofit | INX-GEN-300-1-Lamp-XX-XX-XX-XX | CFL-GEN-70-1-Lamp-EB-HE-XX-XX | 0.3 | 0.07406 |  | 112.54
RT | Incandescent Over 100W Retrofit | INX-GEN-350-1-Lamp-XX-XX-XX-XX | CFL-GEN-70-1-Lamp-EB-HE-XX-XX | 0.35 | 0.07406 |  | 112.54
RT | Incandescent Over 100W Retrofit | INX-GEN-200-1-Lamp-XX-XX-XX-XX | CFL-GEN-70-1-Lamp-MB-STD-XX-XX | 0.2 | 0.09142 |  | 112.54
RT | Incandescent Over 100W Retrofit | INX-GEN-250-1-Lamp-XX-XX-XX-XX | CFL-GEN-70-1-Lamp-MB-STD-XX-XX | 0.25 | 0.09142 |  | 112.54
RT | Incandescent Over 100W Retrofit | INX-GEN-300-1-Lamp-XX-XX-XX-XX | CFL-GEN-70-1-Lamp-MB-STD-XX-XX | 0.3 | 0.09142 |  | 112.54
RT | Incandescent Over 100W Retrofit | INX-GEN-350-1-Lamp-XX-XX-XX-XX | CFL-GEN-70-1-Lamp-MB-STD-XX-XX | 0.35 | 0.09142 |  | 112.54
RT | Incandescent Over 100W Retrofit | INX-GEN-200-1-Lamp-XX-XX-XX-XX | CFL-GEN-71-1-Lamp-EB-HE-XX-XX | 0.2 | 0.075118 |  | 112.54
RT | Incandescent Over 100W Retrofit | INX-GEN-250-1-Lamp-XX-XX-XX-XX | CFL-GEN-71-1-Lamp-EB-HE-XX-XX | 0.25 | 0.075118 |  | 112.54
RT | Incandescent Over 100W Retrofit | INX-GEN-300-1-Lamp-XX-XX-XX-XX | CFL-GEN-71-1-Lamp-EB-HE-XX-XX | 0.3 | 0.075118 |  | 112.54
RT | Incandescent Over 100W Retrofit | INX-GEN-350-1-Lamp-XX-XX-XX-XX | CFL-GEN-71-1-Lamp-EB-HE-XX-XX | 0.35 | 0.075118 |  | 112.54
RT | Incandescent Over 100W Retrofit | INX-GEN-200-1-Lamp-XX-XX-XX-XX | CFL-GEN-71-1-Lamp-MB-STD-XX-XX | 0.2 | 0.092726 |  | 112.54
RT | Incandescent Over 100W Retrofit | INX-GEN-250-1-Lamp-XX-XX-XX-XX | CFL-GEN-71-1-Lamp-MB-STD-XX-XX | 0.25 | 0.092726 |  | 112.54
RT | Incandescent Over 100W Retrofit | INX-GEN-300-1-Lamp-XX-XX-XX-XX | CFL-GEN-71-1-Lamp-MB-STD-XX-XX | 0.3 | 0.092726 |  | 112.54
RT | Incandescent Over 100W Retrofit | INX-GEN-350-1-Lamp-XX-XX-XX-XX | CFL-GEN-71-1-Lamp-MB-STD-XX-XX | 0.35 | 0.092726 |  | 112.54
RT | Incandescent Up to 100W Retrofit | INX-GEN-20-1-Lamp-XX-XX-XX-XX | CFL-GEN-7-1-Lamp-EB-HE-XX-XX | 0.02 | 0.007406 |  | 112.54
RT | Incandescent Up to 100W Retrofit | INX-GEN-25-1-Lamp-XX-XX-XX-XX | CFL-GEN-7-1-Lamp-EB-HE-XX-XX | 0.025 | 0.007406 |  | 112.54
RT | Incandescent Up to 100W Retrofit | INX-GEN-30-1-Lamp-XX-XX-XX-XX | CFL-GEN-7-1-Lamp-EB-HE-XX-XX | 0.03 | 0.007406 |  | 112.54
RT | Incandescent Up to 100W Retrofit | INX-GEN-35-1-Lamp-XX-XX-XX-XX | CFL-GEN-7-1-Lamp-EB-HE-XX-XX | 0.035 | 0.007406 |  | 112.54
RT | Incandescent Up to 100W Retrofit | INX-GEN-20-1-Lamp-XX-XX-XX-XX | CFL-GEN-7-1-Lamp-MB-STD-XX-XX | 0.02 | 0.009142 |  | 112.54
RT | Incandescent Up to 100W Retrofit | INX-GEN-25-1-Lamp-XX-XX-XX-XX | CFL-GEN-7-1-Lamp-MB-STD-XX-XX | 0.025 | 0.009142 |  | 112.54
RT | Incandescent Up to 100W Retrofit | INX-GEN-30-1-Lamp-XX-XX-XX-XX | CFL-GEN-7-1-Lamp-MB-STD-XX-XX | 0.03 | 0.009142 |  | 112.54
RT | Incandescent Up to 100W Retrofit | INX-GEN-35-1-Lamp-XX-XX-XX-XX | CFL-GEN-7-1-Lamp-MB-STD-XX-XX | 0.035 | 0.009142 |  | 112.54
RT | Incandescent Over 100W Retrofit | INX-GEN-200-1-Lamp-XX-XX-XX-XX | CFL-GEN-72-1-Lamp-EB-HE-XX-XX | 0.2 | 0.076176 |  | 112.54
RT | Incandescent Over 100W Retrofit | INX-GEN-250-1-Lamp-XX-XX-XX-XX | CFL-GEN-72-1-Lamp-EB-HE-XX-XX | 0.25 | 0.076176 |  | 112.54
RT | Incandescent Over 100W Retrofit | INX-GEN-300-1-Lamp-XX-XX-XX-XX | CFL-GEN-72-1-Lamp-EB-HE-XX-XX | 0.3 | 0.076176 |  | 112.54
RT | Incandescent Over 100W Retrofit | INX-GEN-350-1-Lamp-XX-XX-XX-XX | CFL-GEN-72-1-Lamp-EB-HE-XX-XX | 0.35 | 0.076176 |  | 112.54
RT | Incandescent Over 100W Retrofit | INX-GEN-200-1-Lamp-XX-XX-XX-XX | CFL-GEN-72-1-Lamp-MB-STD-XX-XX | 0.2 | 0.094032 |  | 112.54
RT | Incandescent Over 100W Retrofit | INX-GEN-250-1-Lamp-XX-XX-XX-XX | CFL-GEN-72-1-Lamp-MB-STD-XX-XX | 0.25 | 0.094032 |  | 112.54
RT | Incandescent Over 100W Retrofit | INX-GEN-300-1-Lamp-XX-XX-XX-XX | CFL-GEN-72-1-Lamp-MB-STD-XX-XX | 0.3 | 0.094032 |  | 112.54
RT | Incandescent Over 100W Retrofit | INX-GEN-350-1-Lamp-XX-XX-XX-XX | CFL-GEN-72-1-Lamp-MB-STD-XX-XX | 0.35 | 0.094032 |  | 112.54
RT | Incandescent Over 100W Retrofit | INX-GEN-200-1-Lamp-XX-XX-XX-XX | CFL-GEN-73-1-Lamp-EB-HE-XX-XX | 0.2 | 0.077234 |  | 112.54
RT | Incandescent Over 100W Retrofit | INX-GEN-250-1-Lamp-XX-XX-XX-XX | CFL-GEN-73-1-Lamp-EB-HE-XX-XX | 0.25 | 0.077234 |  | 112.54
RT | Incandescent Over 100W Retrofit | INX-GEN-300-1-Lamp-XX-XX-XX-XX | CFL-GEN-73-1-Lamp-EB-HE-XX-XX | 0.3 | 0.077234 |  | 112.54
RT | Incandescent Over 100W Retrofit | INX-GEN-350-1-Lamp-XX-XX-XX-XX | CFL-GEN-73-1-Lamp-EB-HE-XX-XX | 0.35 | 0.077234 |  | 112.54
RT | Incandescent Over 100W Retrofit | INX-GEN-400-1-Lamp-XX-XX-XX-XX | CFL-GEN-73-1-Lamp-EB-HE-XX-XX | 0.4 | 0.077234 |  | 112.54
RT | Incandescent Over 100W Retrofit | INX-GEN-200-1-Lamp-XX-XX-XX-XX | CFL-GEN-73-1-Lamp-MB-STD-XX-XX | 0.2 | 0.095338 |  | 112.54
RT | Incandescent Over 100W Retrofit | INX-GEN-250-1-Lamp-XX-XX-XX-XX | CFL-GEN-73-1-Lamp-MB-STD-XX-XX | 0.25 | 0.095338 |  | 112.54
RT | Incandescent Over 100W Retrofit | INX-GEN-300-1-Lamp-XX-XX-XX-XX | CFL-GEN-73-1-Lamp-MB-STD-XX-XX | 0.3 | 0.095338 |  | 112.54
RT | Incandescent Over 100W Retrofit | INX-GEN-350-1-Lamp-XX-XX-XX-XX | CFL-GEN-73-1-Lamp-MB-STD-XX-XX | 0.35 | 0.095338 |  | 112.54
RT | Incandescent Over 100W Retrofit | INX-GEN-400-1-Lamp-XX-XX-XX-XX | CFL-GEN-73-1-Lamp-MB-STD-XX-XX | 0.4 | 0.095338 |  | 112.54
RT | Incandescent Over 100W Retrofit | INX-GEN-200-1-Lamp-XX-XX-XX-XX | CFL-GEN-74-1-Lamp-EB-HE-XX-XX | 0.2 | 0.078292 |  | 112.54
RT | Incandescent Over 100W Retrofit | INX-GEN-250-1-Lamp-XX-XX-XX-XX | CFL-GEN-74-1-Lamp-EB-HE-XX-XX | 0.25 | 0.078292 |  | 112.54
RT | Incandescent Over 100W Retrofit | INX-GEN-300-1-Lamp-XX-XX-XX-XX | CFL-GEN-74-1-Lamp-EB-HE-XX-XX | 0.3 | 0.078292 |  | 112.54
RT | Incandescent Over 100W Retrofit | INX-GEN-350-1-Lamp-XX-XX-XX-XX | CFL-GEN-74-1-Lamp-EB-HE-XX-XX | 0.35 | 0.078292 |  | 112.54
RT | Incandescent Over 100W Retrofit | INX-GEN-400-1-Lamp-XX-XX-XX-XX | CFL-GEN-74-1-Lamp-EB-HE-XX-XX | 0.4 | 0.078292 |  | 112.54
RT | Incandescent Over 100W Retrofit | INX-GEN-200-1-Lamp-XX-XX-XX-XX | CFL-GEN-74-1-Lamp-MB-STD-XX-XX | 0.2 | 0.096644 |  | 112.54
RT | Incandescent Over 100W Retrofit | INX-GEN-250-1-Lamp-XX-XX-XX-XX | CFL-GEN-74-1-Lamp-MB-STD-XX-XX | 0.25 | 0.096644 |  | 112.54
RT | Incandescent Over 100W Retrofit | INX-GEN-300-1-Lamp-XX-XX-XX-XX | CFL-GEN-74-1-Lamp-MB-STD-XX-XX | 0.3 | 0.096644 |  | 112.54
RT | Incandescent Over 100W Retrofit | INX-GEN-350-1-Lamp-XX-XX-XX-XX | CFL-GEN-74-1-Lamp-MB-STD-XX-XX | 0.35 | 0.096644 |  | 112.54
RT | Incandescent Over 100W Retrofit | INX-GEN-400-1-Lamp-XX-XX-XX-XX | CFL-GEN-74-1-Lamp-MB-STD-XX-XX | 0.4 | 0.096644 |  | 112.54
RT | Incandescent Over 100W Retrofit | INX-GEN-200-1-Lamp-XX-XX-XX-XX | CFL-GEN-75-1-Lamp-EB-HE-XX-XX | 0.2 | 0.07935 |  | 112.54
RT | Incandescent Over 100W Retrofit | INX-GEN-250-1-Lamp-XX-XX-XX-XX | CFL-GEN-75-1-Lamp-EB-HE-XX-XX | 0.25 | 0.07935 |  | 112.54
RT | Incandescent Over 100W Retrofit | INX-GEN-300-1-Lamp-XX-XX-XX-XX | CFL-GEN-75-1-Lamp-EB-HE-XX-XX | 0.3 | 0.07935 |  | 112.54
RT | Incandescent Over 100W Retrofit | INX-GEN-350-1-Lamp-XX-XX-XX-XX | CFL-GEN-75-1-Lamp-EB-HE-XX-XX | 0.35 | 0.07935 |  | 112.54
RT | Incandescent Over 100W Retrofit | INX-GEN-400-1-Lamp-XX-XX-XX-XX | CFL-GEN-75-1-Lamp-EB-HE-XX-XX | 0.4 | 0.07935 |  | 112.54
RT | Incandescent Over 100W Retrofit | INX-GEN-200-1-Lamp-XX-XX-XX-XX | CFL-GEN-75-1-Lamp-MB-STD-XX-XX | 0.2 | 0.09795 |  | 112.54
RT | Incandescent Over 100W Retrofit | INX-GEN-250-1-Lamp-XX-XX-XX-XX | CFL-GEN-75-1-Lamp-MB-STD-XX-XX | 0.25 | 0.09795 |  | 112.54
RT | Incandescent Over 100W Retrofit | INX-GEN-300-1-Lamp-XX-XX-XX-XX | CFL-GEN-75-1-Lamp-MB-STD-XX-XX | 0.3 | 0.09795 |  | 112.54
RT | Incandescent Over 100W Retrofit | INX-GEN-350-1-Lamp-XX-XX-XX-XX | CFL-GEN-75-1-Lamp-MB-STD-XX-XX | 0.35 | 0.09795 |  | 112.54
RT | Incandescent Over 100W Retrofit | INX-GEN-400-1-Lamp-XX-XX-XX-XX | CFL-GEN-75-1-Lamp-MB-STD-XX-XX | 0.4 | 0.09795 |  | 112.54
RT | Incandescent Over 100W Retrofit | INX-GEN-250-1-Lamp-XX-XX-XX-XX | CFL-GEN-76-1-Lamp-EB-HE-XX-XX | 0.25 | 0.080408 |  | 112.54
RT | Incandescent Over 100W Retrofit | INX-GEN-300-1-Lamp-XX-XX-XX-XX | CFL-GEN-76-1-Lamp-EB-HE-XX-XX | 0.3 | 0.080408 |  | 112.54
RT | Incandescent Over 100W Retrofit | INX-GEN-350-1-Lamp-XX-XX-XX-XX | CFL-GEN-76-1-Lamp-EB-HE-XX-XX | 0.35 | 0.080408 |  | 112.54
RT | Incandescent Over 100W Retrofit | INX-GEN-400-1-Lamp-XX-XX-XX-XX | CFL-GEN-76-1-Lamp-EB-HE-XX-XX | 0.4 | 0.080408 |  | 112.54
RT | Incandescent Over 100W Retrofit | INX-GEN-250-1-Lamp-XX-XX-XX-XX | CFL-GEN-76-1-Lamp-MB-STD-XX-XX | 0.25 | 0.099256 |  | 112.54
RT | Incandescent Over 100W Retrofit | INX-GEN-300-1-Lamp-XX-XX-XX-XX | CFL-GEN-76-1-Lamp-MB-STD-XX-XX | 0.3 | 0.099256 |  | 112.54
RT | Incandescent Over 100W Retrofit | INX-GEN-350-1-Lamp-XX-XX-XX-XX | CFL-GEN-76-1-Lamp-MB-STD-XX-XX | 0.35 | 0.099256 |  | 112.54
RT | Incandescent Over 100W Retrofit | INX-GEN-400-1-Lamp-XX-XX-XX-XX | CFL-GEN-76-1-Lamp-MB-STD-XX-XX | 0.4 | 0.099256 |  | 112.54
RT | Incandescent Over 100W Retrofit | INX-GEN-250-1-Lamp-XX-XX-XX-XX | CFL-GEN-77-1-Lamp-EB-HE-XX-XX | 0.25 | 0.081466 |  | 112.54
RT | Incandescent Over 100W Retrofit | INX-GEN-300-1-Lamp-XX-XX-XX-XX | CFL-GEN-77-1-Lamp-EB-HE-XX-XX | 0.3 | 0.081466 |  | 112.54
RT | Incandescent Over 100W Retrofit | INX-GEN-350-1-Lamp-XX-XX-XX-XX | CFL-GEN-77-1-Lamp-EB-HE-XX-XX | 0.35 | 0.081466 |  | 112.54
RT | Incandescent Over 100W Retrofit | INX-GEN-400-1-Lamp-XX-XX-XX-XX | CFL-GEN-77-1-Lamp-EB-HE-XX-XX | 0.4 | 0.081466 |  | 112.54
RT | Incandescent Over 100W Retrofit | INX-GEN-250-1-Lamp-XX-XX-XX-XX | CFL-GEN-77-1-Lamp-MB-STD-XX-XX | 0.25 | 0.10056 |  | 112.54
RT | Incandescent Over 100W Retrofit | INX-GEN-300-1-Lamp-XX-XX-XX-XX | CFL-GEN-77-1-Lamp-MB-STD-XX-XX | 0.3 | 0.10056 |  | 112.54
RT | Incandescent Over 100W Retrofit | INX-GEN-350-1-Lamp-XX-XX-XX-XX | CFL-GEN-77-1-Lamp-MB-STD-XX-XX | 0.35 | 0.10056 |  | 112.54
RT | Incandescent Over 100W Retrofit | INX-GEN-400-1-Lamp-XX-XX-XX-XX | CFL-GEN-77-1-Lamp-MB-STD-XX-XX | 0.4 | 0.10056 |  | 112.54
RT | Incandescent Over 100W Retrofit | INX-GEN-250-1-Lamp-XX-XX-XX-XX | CFL-GEN-78-1-Lamp-EB-HE-XX-XX | 0.25 | 0.082524 |  | 112.54
RT | Incandescent Over 100W Retrofit | INX-GEN-300-1-Lamp-XX-XX-XX-XX | CFL-GEN-78-1-Lamp-EB-HE-XX-XX | 0.3 | 0.082524 |  | 112.54
RT | Incandescent Over 100W Retrofit | INX-GEN-350-1-Lamp-XX-XX-XX-XX | CFL-GEN-78-1-Lamp-EB-HE-XX-XX | 0.35 | 0.082524 |  | 112.54
RT | Incandescent Over 100W Retrofit | INX-GEN-400-1-Lamp-XX-XX-XX-XX | CFL-GEN-78-1-Lamp-EB-HE-XX-XX | 0.4 | 0.082524 |  | 112.54
RT | Incandescent Over 100W Retrofit | INX-GEN-250-1-Lamp-XX-XX-XX-XX | CFL-GEN-78-1-Lamp-MB-STD-XX-XX | 0.25 | 0.10187 |  | 112.54
RT | Incandescent Over 100W Retrofit | INX-GEN-300-1-Lamp-XX-XX-XX-XX | CFL-GEN-78-1-Lamp-MB-STD-XX-XX | 0.3 | 0.10187 |  | 112.54
RT | Incandescent Over 100W Retrofit | INX-GEN-350-1-Lamp-XX-XX-XX-XX | CFL-GEN-78-1-Lamp-MB-STD-XX-XX | 0.35 | 0.10187 |  | 112.54
RT | Incandescent Over 100W Retrofit | INX-GEN-400-1-Lamp-XX-XX-XX-XX | CFL-GEN-78-1-Lamp-MB-STD-XX-XX | 0.4 | 0.10187 |  | 112.54
RT | Incandescent Over 100W Retrofit | INX-GEN-250-1-Lamp-XX-XX-XX-XX | CFL-GEN-79-1-Lamp-EB-HE-XX-XX | 0.25 | 0.083582 |  | 112.54
RT | Incandescent Over 100W Retrofit | INX-GEN-300-1-Lamp-XX-XX-XX-XX | CFL-GEN-79-1-Lamp-EB-HE-XX-XX | 0.3 | 0.083582 |  | 112.54
RT | Incandescent Over 100W Retrofit | INX-GEN-350-1-Lamp-XX-XX-XX-XX | CFL-GEN-79-1-Lamp-EB-HE-XX-XX | 0.35 | 0.083582 |  | 112.54
RT | Incandescent Over 100W Retrofit | INX-GEN-400-1-Lamp-XX-XX-XX-XX | CFL-GEN-79-1-Lamp-EB-HE-XX-XX | 0.4 | 0.083582 |  | 112.54
RT | Incandescent Over 100W Retrofit | INX-GEN-250-1-Lamp-XX-XX-XX-XX | CFL-GEN-79-1-Lamp-MB-STD-XX-XX | 0.25 | 0.10317 |  | 112.54
RT | Incandescent Over 100W Retrofit | INX-GEN-300-1-Lamp-XX-XX-XX-XX | CFL-GEN-79-1-Lamp-MB-STD-XX-XX | 0.3 | 0.10317 |  | 112.54
RT | Incandescent Over 100W Retrofit | INX-GEN-350-1-Lamp-XX-XX-XX-XX | CFL-GEN-79-1-Lamp-MB-STD-XX-XX | 0.35 | 0.10317 |  | 112.54
RT | Incandescent Over 100W Retrofit | INX-GEN-400-1-Lamp-XX-XX-XX-XX | CFL-GEN-79-1-Lamp-MB-STD-XX-XX | 0.4 | 0.10317 |  | 112.54
RT | Incandescent Over 100W Retrofit | INX-GEN-250-1-Lamp-XX-XX-XX-XX | CFL-GEN-80-1-Lamp-EB-HE-XX-XX | 0.25 | 0.08464 |  | 112.54
RT | Incandescent Over 100W Retrofit | INX-GEN-300-1-Lamp-XX-XX-XX-XX | CFL-GEN-80-1-Lamp-EB-HE-XX-XX | 0.3 | 0.08464 |  | 112.54
RT | Incandescent Over 100W Retrofit | INX-GEN-350-1-Lamp-XX-XX-XX-XX | CFL-GEN-80-1-Lamp-EB-HE-XX-XX | 0.35 | 0.08464 |  | 112.54
RT | Incandescent Over 100W Retrofit | INX-GEN-400-1-Lamp-XX-XX-XX-XX | CFL-GEN-80-1-Lamp-EB-HE-XX-XX | 0.4 | 0.08464 |  | 112.54
RT | Incandescent Over 100W Retrofit | INX-GEN-250-1-Lamp-XX-XX-XX-XX | CFL-GEN-80-1-Lamp-MB-STD-XX-XX | 0.25 | 0.10448 |  | 112.54
RT | Incandescent Over 100W Retrofit | INX-GEN-300-1-Lamp-XX-XX-XX-XX | CFL-GEN-80-1-Lamp-MB-STD-XX-XX | 0.3 | 0.10448 |  | 112.54
RT | Incandescent Over 100W Retrofit | INX-GEN-350-1-Lamp-XX-XX-XX-XX | CFL-GEN-80-1-Lamp-MB-STD-XX-XX | 0.35 | 0.10448 |  | 112.54
RT | Incandescent Over 100W Retrofit | INX-GEN-400-1-Lamp-XX-XX-XX-XX | CFL-GEN-80-1-Lamp-MB-STD-XX-XX | 0.4 | 0.10448 |  | 112.54
RT | Incandescent Over 100W Retrofit | INX-GEN-250-1-Lamp-XX-XX-XX-XX | CFL-GEN-81-1-Lamp-EB-HE-XX-XX | 0.25 | 0.085698 |  | 112.54
RT | Incandescent Over 100W Retrofit | INX-GEN-300-1-Lamp-XX-XX-XX-XX | CFL-GEN-81-1-Lamp-EB-HE-XX-XX | 0.3 | 0.085698 |  | 112.54
RT | Incandescent Over 100W Retrofit | INX-GEN-350-1-Lamp-XX-XX-XX-XX | CFL-GEN-81-1-Lamp-EB-HE-XX-XX | 0.35 | 0.085698 |  | 112.54
RT | Incandescent Over 100W Retrofit | INX-GEN-400-1-Lamp-XX-XX-XX-XX | CFL-GEN-81-1-Lamp-EB-HE-XX-XX | 0.4 | 0.085698 |  | 112.54
RT | Incandescent Over 100W Retrofit | INX-GEN-500-1-Lamp-XX-XX-XX-XX | CFL-GEN-81-1-Lamp-EB-HE-XX-XX | 0.5 | 0.085698 |  | 112.54
RT | Incandescent Over 100W Retrofit | INX-GEN-250-1-Lamp-XX-XX-XX-XX | CFL-GEN-81-1-Lamp-MB-STD-XX-XX | 0.25 | 0.10579 |  | 112.54
RT | Incandescent Over 100W Retrofit | INX-GEN-300-1-Lamp-XX-XX-XX-XX | CFL-GEN-81-1-Lamp-MB-STD-XX-XX | 0.3 | 0.10579 |  | 112.54
RT | Incandescent Over 100W Retrofit | INX-GEN-350-1-Lamp-XX-XX-XX-XX | CFL-GEN-81-1-Lamp-MB-STD-XX-XX | 0.35 | 0.10579 |  | 112.54
RT | Incandescent Over 100W Retrofit | INX-GEN-400-1-Lamp-XX-XX-XX-XX | CFL-GEN-81-1-Lamp-MB-STD-XX-XX | 0.4 | 0.10579 |  | 112.54
RT | Incandescent Over 100W Retrofit | INX-GEN-500-1-Lamp-XX-XX-XX-XX | CFL-GEN-81-1-Lamp-MB-STD-XX-XX | 0.5 | 0.10579 |  | 112.54
RT | Incandescent Up to 100W Retrofit | INX-GEN-20-1-Lamp-XX-XX-XX-XX | CFL-GEN-8-1-Lamp-EB-HE-XX-XX | 0.02 | 0.008464 |  | 112.54
RT | Incandescent Up to 100W Retrofit | INX-GEN-25-1-Lamp-XX-XX-XX-XX | CFL-GEN-8-1-Lamp-EB-HE-XX-XX | 0.025 | 0.008464 |  | 112.54
RT | Incandescent Up to 100W Retrofit | INX-GEN-30-1-Lamp-XX-XX-XX-XX | CFL-GEN-8-1-Lamp-EB-HE-XX-XX | 0.03 | 0.008464 |  | 112.54
RT | Incandescent Up to 100W Retrofit | INX-GEN-35-1-Lamp-XX-XX-XX-XX | CFL-GEN-8-1-Lamp-EB-HE-XX-XX | 0.035 | 0.008464 |  | 112.54
RT | Incandescent Up to 100W Retrofit | INX-GEN-40-1-Lamp-XX-XX-XX-XX-MN | CFL-GEN-8-1-Lamp-EB-HE-XX-XX | 0.037 | 0.008464 |  | 112.54
RT | Incandescent Up to 100W Retrofit | INX-GEN-40-1-Lamp-XX-XX-XX-XX-MN | CFL-GEN-8-1-Lamp-EB-HE-XX-XX | 0.037 | 0.008464 |  | 112.54
RT | Incandescent Up to 100W Retrofit | INX-GEN-20-1-Lamp-XX-XX-XX-XX | CFL-GEN-8-1-Lamp-MB-STD-XX-XX | 0.02 | 0.010448 |  | 112.54
RT | Incandescent Up to 100W Retrofit | INX-GEN-25-1-Lamp-XX-XX-XX-XX | CFL-GEN-8-1-Lamp-MB-STD-XX-XX | 0.025 | 0.010448 |  | 112.54
RT | Incandescent Up to 100W Retrofit | INX-GEN-30-1-Lamp-XX-XX-XX-XX | CFL-GEN-8-1-Lamp-MB-STD-XX-XX | 0.03 | 0.010448 |  | 112.54
RT | Incandescent Up to 100W Retrofit | INX-GEN-35-1-Lamp-XX-XX-XX-XX | CFL-GEN-8-1-Lamp-MB-STD-XX-XX | 0.035 | 0.010448 |  | 112.54
RT | Incandescent Up to 100W Retrofit | INX-GEN-40-1-Lamp-XX-XX-XX-XX-MN | CFL-GEN-8-1-Lamp-MB-STD-XX-XX | 0.037 | 0.010448 |  | 112.54
RT | Incandescent Up to 100W Retrofit | INX-GEN-40-1-Lamp-XX-XX-XX-XX-MN | CFL-GEN-8-1-Lamp-MB-STD-XX-XX | 0.037 | 0.010448 |  | 112.54
RT | Incandescent Over 100W Retrofit | INX-GEN-250-1-Lamp-XX-XX-XX-XX | CFL-GEN-82-1-Lamp-EB-HE-XX-XX | 0.25 | 0.086756 |  | 112.54
RT | Incandescent Over 100W Retrofit | INX-GEN-300-1-Lamp-XX-XX-XX-XX | CFL-GEN-82-1-Lamp-EB-HE-XX-XX | 0.3 | 0.086756 |  | 112.54
RT | Incandescent Over 100W Retrofit | INX-GEN-350-1-Lamp-XX-XX-XX-XX | CFL-GEN-82-1-Lamp-EB-HE-XX-XX | 0.35 | 0.086756 |  | 112.54
RT | Incandescent Over 100W Retrofit | INX-GEN-400-1-Lamp-XX-XX-XX-XX | CFL-GEN-82-1-Lamp-EB-HE-XX-XX | 0.4 | 0.086756 |  | 112.54
RT | Incandescent Over 100W Retrofit | INX-GEN-500-1-Lamp-XX-XX-XX-XX | CFL-GEN-82-1-Lamp-EB-HE-XX-XX | 0.5 | 0.086756 |  | 112.54
RT | Incandescent Over 100W Retrofit | INX-GEN-250-1-Lamp-XX-XX-XX-XX | CFL-GEN-82-1-Lamp-MB-STD-XX-XX | 0.25 | 0.10709 |  | 112.54
RT | Incandescent Over 100W Retrofit | INX-GEN-300-1-Lamp-XX-XX-XX-XX | CFL-GEN-82-1-Lamp-MB-STD-XX-XX | 0.3 | 0.10709 |  | 112.54
RT | Incandescent Over 100W Retrofit | INX-GEN-350-1-Lamp-XX-XX-XX-XX | CFL-GEN-82-1-Lamp-MB-STD-XX-XX | 0.35 | 0.10709 |  | 112.54
RT | Incandescent Over 100W Retrofit | INX-GEN-400-1-Lamp-XX-XX-XX-XX | CFL-GEN-82-1-Lamp-MB-STD-XX-XX | 0.4 | 0.10709 |  | 112.54
RT | Incandescent Over 100W Retrofit | INX-GEN-500-1-Lamp-XX-XX-XX-XX | CFL-GEN-82-1-Lamp-MB-STD-XX-XX | 0.5 | 0.10709 |  | 112.54
RT | Incandescent Over 100W Retrofit | INX-GEN-250-1-Lamp-XX-XX-XX-XX | CFL-GEN-83-1-Lamp-EB-HE-XX-XX | 0.25 | 0.087814 |  | 112.54
RT | Incandescent Over 100W Retrofit | INX-GEN-300-1-Lamp-XX-XX-XX-XX | CFL-GEN-83-1-Lamp-EB-HE-XX-XX | 0.3 | 0.087814 |  | 112.54
RT | Incandescent Over 100W Retrofit | INX-GEN-350-1-Lamp-XX-XX-XX-XX | CFL-GEN-83-1-Lamp-EB-HE-XX-XX | 0.35 | 0.087814 |  | 112.54
RT | Incandescent Over 100W Retrofit | INX-GEN-400-1-Lamp-XX-XX-XX-XX | CFL-GEN-83-1-Lamp-EB-HE-XX-XX | 0.4 | 0.087814 |  | 112.54
RT | Incandescent Over 100W Retrofit | INX-GEN-500-1-Lamp-XX-XX-XX-XX | CFL-GEN-83-1-Lamp-EB-HE-XX-XX | 0.5 | 0.087814 |  | 112.54
RT | Incandescent Over 100W Retrofit | INX-GEN-250-1-Lamp-XX-XX-XX-XX | CFL-GEN-83-1-Lamp-MB-STD-XX-XX | 0.25 | 0.1084 |  | 112.54
RT | Incandescent Over 100W Retrofit | INX-GEN-300-1-Lamp-XX-XX-XX-XX | CFL-GEN-83-1-Lamp-MB-STD-XX-XX | 0.3 | 0.1084 |  | 112.54
RT | Incandescent Over 100W Retrofit | INX-GEN-350-1-Lamp-XX-XX-XX-XX | CFL-GEN-83-1-Lamp-MB-STD-XX-XX | 0.35 | 0.1084 |  | 112.54
RT | Incandescent Over 100W Retrofit | INX-GEN-400-1-Lamp-XX-XX-XX-XX | CFL-GEN-83-1-Lamp-MB-STD-XX-XX | 0.4 | 0.1084 |  | 112.54
RT | Incandescent Over 100W Retrofit | INX-GEN-500-1-Lamp-XX-XX-XX-XX | CFL-GEN-83-1-Lamp-MB-STD-XX-XX | 0.5 | 0.1084 |  | 112.54
RT | Incandescent Over 100W Retrofit | INX-GEN-250-1-Lamp-XX-XX-XX-XX | CFL-GEN-84-1-Lamp-EB-HE-XX-XX | 0.25 | 0.088872 |  | 112.54
RT | Incandescent Over 100W Retrofit | INX-GEN-300-1-Lamp-XX-XX-XX-XX | CFL-GEN-84-1-Lamp-EB-HE-XX-XX | 0.3 | 0.088872 |  | 112.54
RT | Incandescent Over 100W Retrofit | INX-GEN-350-1-Lamp-XX-XX-XX-XX | CFL-GEN-84-1-Lamp-EB-HE-XX-XX | 0.35 | 0.088872 |  | 112.54
RT | Incandescent Over 100W Retrofit | INX-GEN-400-1-Lamp-XX-XX-XX-XX | CFL-GEN-84-1-Lamp-EB-HE-XX-XX | 0.4 | 0.088872 |  | 112.54
RT | Incandescent Over 100W Retrofit | INX-GEN-500-1-Lamp-XX-XX-XX-XX | CFL-GEN-84-1-Lamp-EB-HE-XX-XX | 0.5 | 0.088872 |  | 112.54
RT | Incandescent Over 100W Retrofit | INX-GEN-250-1-Lamp-XX-XX-XX-XX | CFL-GEN-84-1-Lamp-MB-STD-XX-XX | 0.25 | 0.1097 |  | 112.54
RT | Incandescent Over 100W Retrofit | INX-GEN-300-1-Lamp-XX-XX-XX-XX | CFL-GEN-84-1-Lamp-MB-STD-XX-XX | 0.3 | 0.1097 |  | 112.54
RT | Incandescent Over 100W Retrofit | INX-GEN-350-1-Lamp-XX-XX-XX-XX | CFL-GEN-84-1-Lamp-MB-STD-XX-XX | 0.35 | 0.1097 |  | 112.54
RT | Incandescent Over 100W Retrofit | INX-GEN-400-1-Lamp-XX-XX-XX-XX | CFL-GEN-84-1-Lamp-MB-STD-XX-XX | 0.4 | 0.1097 |  | 112.54
RT | Incandescent Over 100W Retrofit | INX-GEN-500-1-Lamp-XX-XX-XX-XX | CFL-GEN-84-1-Lamp-MB-STD-XX-XX | 0.5 | 0.1097 |  | 112.54
RT | Incandescent Over 100W Retrofit | INX-GEN-250-1-Lamp-XX-XX-XX-XX | CFL-GEN-85-1-Lamp-EB-HE-XX-XX | 0.25 | 0.08993 |  | 112.54
RT | Incandescent Over 100W Retrofit | INX-GEN-300-1-Lamp-XX-XX-XX-XX | CFL-GEN-85-1-Lamp-EB-HE-XX-XX | 0.3 | 0.08993 |  | 112.54
RT | Incandescent Over 100W Retrofit | INX-GEN-350-1-Lamp-XX-XX-XX-XX | CFL-GEN-85-1-Lamp-EB-HE-XX-XX | 0.35 | 0.08993 |  | 112.54
RT | Incandescent Over 100W Retrofit | INX-GEN-400-1-Lamp-XX-XX-XX-XX | CFL-GEN-85-1-Lamp-EB-HE-XX-XX | 0.4 | 0.08993 |  | 112.54
RT | Incandescent Over 100W Retrofit | INX-GEN-500-1-Lamp-XX-XX-XX-XX | CFL-GEN-85-1-Lamp-EB-HE-XX-XX | 0.5 | 0.08993 |  | 112.54
RT | Incandescent Over 100W Retrofit | INX-GEN-250-1-Lamp-XX-XX-XX-XX | CFL-GEN-85-1-Lamp-MB-STD-XX-XX | 0.25 | 0.11101 |  | 112.54
RT | Incandescent Over 100W Retrofit | INX-GEN-300-1-Lamp-XX-XX-XX-XX | CFL-GEN-85-1-Lamp-MB-STD-XX-XX | 0.3 | 0.11101 |  | 112.54
RT | Incandescent Over 100W Retrofit | INX-GEN-350-1-Lamp-XX-XX-XX-XX | CFL-GEN-85-1-Lamp-MB-STD-XX-XX | 0.35 | 0.11101 |  | 112.54
RT | Incandescent Over 100W Retrofit | INX-GEN-400-1-Lamp-XX-XX-XX-XX | CFL-GEN-85-1-Lamp-MB-STD-XX-XX | 0.4 | 0.11101 |  | 112.54
RT | Incandescent Over 100W Retrofit | INX-GEN-500-1-Lamp-XX-XX-XX-XX | CFL-GEN-85-1-Lamp-MB-STD-XX-XX | 0.5 | 0.11101 |  | 112.54
RT | Incandescent Over 100W Retrofit | INX-GEN-250-1-Lamp-XX-XX-XX-XX | CFL-GEN-86-1-Lamp-EB-HE-XX-XX | 0.25 | 0.090988 |  | 112.54
RT | Incandescent Over 100W Retrofit | INX-GEN-300-1-Lamp-XX-XX-XX-XX | CFL-GEN-86-1-Lamp-EB-HE-XX-XX | 0.3 | 0.090988 |  | 112.54
RT | Incandescent Over 100W Retrofit | INX-GEN-350-1-Lamp-XX-XX-XX-XX | CFL-GEN-86-1-Lamp-EB-HE-XX-XX | 0.35 | 0.090988 |  | 112.54
RT | Incandescent Over 100W Retrofit | INX-GEN-400-1-Lamp-XX-XX-XX-XX | CFL-GEN-86-1-Lamp-EB-HE-XX-XX | 0.4 | 0.090988 |  | 112.54
RT | Incandescent Over 100W Retrofit | INX-GEN-500-1-Lamp-XX-XX-XX-XX | CFL-GEN-86-1-Lamp-EB-HE-XX-XX | 0.5 | 0.090988 |  | 112.54
RT | Incandescent Over 100W Retrofit | INX-GEN-250-1-Lamp-XX-XX-XX-XX | CFL-GEN-86-1-Lamp-MB-STD-XX-XX | 0.25 | 0.11232 |  | 112.54
RT | Incandescent Over 100W Retrofit | INX-GEN-300-1-Lamp-XX-XX-XX-XX | CFL-GEN-86-1-Lamp-MB-STD-XX-XX | 0.3 | 0.11232 |  | 112.54
RT | Incandescent Over 100W Retrofit | INX-GEN-350-1-Lamp-XX-XX-XX-XX | CFL-GEN-86-1-Lamp-MB-STD-XX-XX | 0.35 | 0.11232 |  | 112.54
RT | Incandescent Over 100W Retrofit | INX-GEN-400-1-Lamp-XX-XX-XX-XX | CFL-GEN-86-1-Lamp-MB-STD-XX-XX | 0.4 | 0.11232 |  | 112.54
RT | Incandescent Over 100W Retrofit | INX-GEN-500-1-Lamp-XX-XX-XX-XX | CFL-GEN-86-1-Lamp-MB-STD-XX-XX | 0.5 | 0.11232 |  | 112.54
RT | Incandescent Over 100W Retrofit | INX-GEN-250-1-Lamp-XX-XX-XX-XX | CFL-GEN-87-1-Lamp-EB-HE-XX-XX | 0.25 | 0.092046 |  | 112.54
RT | Incandescent Over 100W Retrofit | INX-GEN-300-1-Lamp-XX-XX-XX-XX | CFL-GEN-87-1-Lamp-EB-HE-XX-XX | 0.3 | 0.092046 |  | 112.54
RT | Incandescent Over 100W Retrofit | INX-GEN-350-1-Lamp-XX-XX-XX-XX | CFL-GEN-87-1-Lamp-EB-HE-XX-XX | 0.35 | 0.092046 |  | 112.54
RT | Incandescent Over 100W Retrofit | INX-GEN-400-1-Lamp-XX-XX-XX-XX | CFL-GEN-87-1-Lamp-EB-HE-XX-XX | 0.4 | 0.092046 |  | 112.54
RT | Incandescent Over 100W Retrofit | INX-GEN-500-1-Lamp-XX-XX-XX-XX | CFL-GEN-87-1-Lamp-EB-HE-XX-XX | 0.5 | 0.092046 |  | 112.54
RT | Incandescent Over 100W Retrofit | INX-GEN-250-1-Lamp-XX-XX-XX-XX | CFL-GEN-87-1-Lamp-MB-STD-XX-XX | 0.25 | 0.11362 |  | 112.54
RT | Incandescent Over 100W Retrofit | INX-GEN-300-1-Lamp-XX-XX-XX-XX | CFL-GEN-87-1-Lamp-MB-STD-XX-XX | 0.3 | 0.11362 |  | 112.54
RT | Incandescent Over 100W Retrofit | INX-GEN-350-1-Lamp-XX-XX-XX-XX | CFL-GEN-87-1-Lamp-MB-STD-XX-XX | 0.35 | 0.11362 |  | 112.54
RT | Incandescent Over 100W Retrofit | INX-GEN-400-1-Lamp-XX-XX-XX-XX | CFL-GEN-87-1-Lamp-MB-STD-XX-XX | 0.4 | 0.11362 |  | 112.54
RT | Incandescent Over 100W Retrofit | INX-GEN-500-1-Lamp-XX-XX-XX-XX | CFL-GEN-87-1-Lamp-MB-STD-XX-XX | 0.5 | 0.11362 |  | 112.54
RT | Incandescent Over 100W Retrofit | INX-GEN-250-1-Lamp-XX-XX-XX-XX | CFL-GEN-88-1-Lamp-EB-HE-XX-XX | 0.25 | 0.093104 |  | 112.54
RT | Incandescent Over 100W Retrofit | INX-GEN-300-1-Lamp-XX-XX-XX-XX | CFL-GEN-88-1-Lamp-EB-HE-XX-XX | 0.3 | 0.093104 |  | 112.54
RT | Incandescent Over 100W Retrofit | INX-GEN-350-1-Lamp-XX-XX-XX-XX | CFL-GEN-88-1-Lamp-EB-HE-XX-XX | 0.35 | 0.093104 |  | 112.54
RT | Incandescent Over 100W Retrofit | INX-GEN-400-1-Lamp-XX-XX-XX-XX | CFL-GEN-88-1-Lamp-EB-HE-XX-XX | 0.4 | 0.093104 |  | 112.54
RT | Incandescent Over 100W Retrofit | INX-GEN-500-1-Lamp-XX-XX-XX-XX | CFL-GEN-88-1-Lamp-EB-HE-XX-XX | 0.5 | 0.093104 |  | 112.54
RT | Incandescent Over 100W Retrofit | INX-GEN-250-1-Lamp-XX-XX-XX-XX | CFL-GEN-88-1-Lamp-MB-STD-XX-XX | 0.25 | 0.11493 |  | 112.54
RT | Incandescent Over 100W Retrofit | INX-GEN-300-1-Lamp-XX-XX-XX-XX | CFL-GEN-88-1-Lamp-MB-STD-XX-XX | 0.3 | 0.11493 |  | 112.54
RT | Incandescent Over 100W Retrofit | INX-GEN-350-1-Lamp-XX-XX-XX-XX | CFL-GEN-88-1-Lamp-MB-STD-XX-XX | 0.35 | 0.11493 |  | 112.54
RT | Incandescent Over 100W Retrofit | INX-GEN-400-1-Lamp-XX-XX-XX-XX | CFL-GEN-88-1-Lamp-MB-STD-XX-XX | 0.4 | 0.11493 |  | 112.54
RT | Incandescent Over 100W Retrofit | INX-GEN-500-1-Lamp-XX-XX-XX-XX | CFL-GEN-88-1-Lamp-MB-STD-XX-XX | 0.5 | 0.11493 |  | 112.54
RT | Incandescent Over 100W Retrofit | INX-GEN-250-1-Lamp-XX-XX-XX-XX | CFL-GEN-89-1-Lamp-EB-HE-XX-XX | 0.25 | 0.094162 |  | 112.54
RT | Incandescent Over 100W Retrofit | INX-GEN-300-1-Lamp-XX-XX-XX-XX | CFL-GEN-89-1-Lamp-EB-HE-XX-XX | 0.3 | 0.094162 |  | 112.54
RT | Incandescent Over 100W Retrofit | INX-GEN-350-1-Lamp-XX-XX-XX-XX | CFL-GEN-89-1-Lamp-EB-HE-XX-XX | 0.35 | 0.094162 |  | 112.54
RT | Incandescent Over 100W Retrofit | INX-GEN-400-1-Lamp-XX-XX-XX-XX | CFL-GEN-89-1-Lamp-EB-HE-XX-XX | 0.4 | 0.094162 |  | 112.54
RT | Incandescent Over 100W Retrofit | INX-GEN-500-1-Lamp-XX-XX-XX-XX | CFL-GEN-89-1-Lamp-EB-HE-XX-XX | 0.5 | 0.094162 |  | 112.54
RT | Incandescent Over 100W Retrofit | INX-GEN-250-1-Lamp-XX-XX-XX-XX | CFL-GEN-89-1-Lamp-MB-STD-XX-XX | 0.25 | 0.11623 |  | 112.54
RT | Incandescent Over 100W Retrofit | INX-GEN-300-1-Lamp-XX-XX-XX-XX | CFL-GEN-89-1-Lamp-MB-STD-XX-XX | 0.3 | 0.11623 |  | 112.54
RT | Incandescent Over 100W Retrofit | INX-GEN-350-1-Lamp-XX-XX-XX-XX | CFL-GEN-89-1-Lamp-MB-STD-XX-XX | 0.35 | 0.11623 |  | 112.54
RT | Incandescent Over 100W Retrofit | INX-GEN-400-1-Lamp-XX-XX-XX-XX | CFL-GEN-89-1-Lamp-MB-STD-XX-XX | 0.4 | 0.11623 |  | 112.54
RT | Incandescent Over 100W Retrofit | INX-GEN-500-1-Lamp-XX-XX-XX-XX | CFL-GEN-89-1-Lamp-MB-STD-XX-XX | 0.5 | 0.11623 |  | 112.54
RT | Incandescent Over 100W Retrofit | INX-GEN-250-1-Lamp-XX-XX-XX-XX | CFL-GEN-90-1-Lamp-EB-HE-XX-XX | 0.25 | 0.09522 |  | 112.54
RT | Incandescent Over 100W Retrofit | INX-GEN-300-1-Lamp-XX-XX-XX-XX | CFL-GEN-90-1-Lamp-EB-HE-XX-XX | 0.3 | 0.09522 |  | 112.54
RT | Incandescent Over 100W Retrofit | INX-GEN-350-1-Lamp-XX-XX-XX-XX | CFL-GEN-90-1-Lamp-EB-HE-XX-XX | 0.35 | 0.09522 |  | 112.54
RT | Incandescent Over 100W Retrofit | INX-GEN-400-1-Lamp-XX-XX-XX-XX | CFL-GEN-90-1-Lamp-EB-HE-XX-XX | 0.4 | 0.09522 |  | 112.54
RT | Incandescent Over 100W Retrofit | INX-GEN-500-1-Lamp-XX-XX-XX-XX | CFL-GEN-90-1-Lamp-EB-HE-XX-XX | 0.5 | 0.09522 |  | 112.54
RT | Incandescent Over 100W Retrofit | INX-GEN-250-1-Lamp-XX-XX-XX-XX | CFL-GEN-91-1-Lamp-EB-HE-XX-XX | 0.25 | 0.096278 |  | 112.54
RT | Incandescent Over 100W Retrofit | INX-GEN-300-1-Lamp-XX-XX-XX-XX | CFL-GEN-91-1-Lamp-EB-HE-XX-XX | 0.3 | 0.096278 |  | 112.54
RT | Incandescent Over 100W Retrofit | INX-GEN-350-1-Lamp-XX-XX-XX-XX | CFL-GEN-91-1-Lamp-EB-HE-XX-XX | 0.35 | 0.096278 |  | 112.54
RT | Incandescent Over 100W Retrofit | INX-GEN-400-1-Lamp-XX-XX-XX-XX | CFL-GEN-91-1-Lamp-EB-HE-XX-XX | 0.4 | 0.096278 |  | 112.54
RT | Incandescent Over 100W Retrofit | INX-GEN-500-1-Lamp-XX-XX-XX-XX | CFL-GEN-91-1-Lamp-EB-HE-XX-XX | 0.5 | 0.096278 |  | 112.54
RT | Incandescent Over 100W Retrofit | INX-GEN-250-1-Lamp-XX-XX-XX-XX | CFL-GEN-91-1-Lamp-MB-STD-XX-XX | 0.25 | 0.11885 |  | 112.54
RT | Incandescent Over 100W Retrofit | INX-GEN-300-1-Lamp-XX-XX-XX-XX | CFL-GEN-91-1-Lamp-MB-STD-XX-XX | 0.3 | 0.11885 |  | 112.54
RT | Incandescent Over 100W Retrofit | INX-GEN-350-1-Lamp-XX-XX-XX-XX | CFL-GEN-91-1-Lamp-MB-STD-XX-XX | 0.35 | 0.11885 |  | 112.54
RT | Incandescent Over 100W Retrofit | INX-GEN-400-1-Lamp-XX-XX-XX-XX | CFL-GEN-91-1-Lamp-MB-STD-XX-XX | 0.4 | 0.11885 |  | 112.54
RT | Incandescent Over 100W Retrofit | INX-GEN-500-1-Lamp-XX-XX-XX-XX | CFL-GEN-91-1-Lamp-MB-STD-XX-XX | 0.5 | 0.11885 |  | 112.54
RT | Incandescent Up to 100W Retrofit | INX-GEN-25-1-Lamp-XX-XX-XX-XX | CFL-GEN-9-1-Lamp-EB-HE-XX-XX | 0.025 | 0.009522 |  | 112.54
RT | Incandescent Up to 100W Retrofit | INX-GEN-30-1-Lamp-XX-XX-XX-XX | CFL-GEN-9-1-Lamp-EB-HE-XX-XX | 0.03 | 0.009522 |  | 112.54
RT | Incandescent Up to 100W Retrofit | INX-GEN-35-1-Lamp-XX-XX-XX-XX | CFL-GEN-9-1-Lamp-EB-HE-XX-XX | 0.035 | 0.009522 |  | 112.54
RT | Incandescent Up to 100W Retrofit | INX-GEN-40-1-Lamp-XX-XX-XX-XX-MN | CFL-GEN-9-1-Lamp-EB-HE-XX-XX | 0.037 | 0.009522 |  | 112.54
RT | Incandescent Up to 100W Retrofit | INX-GEN-40-1-Lamp-XX-XX-XX-XX-MN | CFL-GEN-9-1-Lamp-EB-HE-XX-XX | 0.037 | 0.009522 |  | 112.54
RT | Incandescent Up to 100W Retrofit | INX-GEN-45-1-Lamp-XX-XX-XX-XX-MN | CFL-GEN-9-1-Lamp-EB-HE-XX-XX | 0.0424 | 0.009522 |  | 112.54
RT | Incandescent Up to 100W Retrofit | INX-GEN-45-1-Lamp-XX-XX-XX-XX-MN | CFL-GEN-9-1-Lamp-EB-HE-XX-XX | 0.0424 | 0.009522 |  | 112.54
RT | Incandescent Up to 100W Retrofit | INX-GEN-25-1-Lamp-XX-XX-XX-XX | CFL-GEN-9-1-Lamp-MB-STD-XX-XX | 0.025 | 0.011754 |  | 112.54
RT | Incandescent Up to 100W Retrofit | INX-GEN-30-1-Lamp-XX-XX-XX-XX | CFL-GEN-9-1-Lamp-MB-STD-XX-XX | 0.03 | 0.011754 |  | 112.54
RT | Incandescent Up to 100W Retrofit | INX-GEN-35-1-Lamp-XX-XX-XX-XX | CFL-GEN-9-1-Lamp-MB-STD-XX-XX | 0.035 | 0.011754 |  | 112.54
RT | Incandescent Up to 100W Retrofit | INX-GEN-40-1-Lamp-XX-XX-XX-XX-MN | CFL-GEN-9-1-Lamp-MB-STD-XX-XX | 0.037 | 0.011754 |  | 112.54
RT | Incandescent Up to 100W Retrofit | INX-GEN-40-1-Lamp-XX-XX-XX-XX-MN | CFL-GEN-9-1-Lamp-MB-STD-XX-XX | 0.037 | 0.011754 |  | 112.54
RT | Incandescent Up to 100W Retrofit | INX-GEN-45-1-Lamp-XX-XX-XX-XX-MN | CFL-GEN-9-1-Lamp-MB-STD-XX-XX | 0.0424 | 0.011754 |  | 112.54
RT | Incandescent Up to 100W Retrofit | INX-GEN-45-1-Lamp-XX-XX-XX-XX-MN | CFL-GEN-9-1-Lamp-MB-STD-XX-XX | 0.0424 | 0.011754 |  | 112.54
RT | Incandescent Over 100W Retrofit | INX-GEN-250-1-Lamp-XX-XX-XX-XX | CFL-GEN-92-1-Lamp-EB-HE-XX-XX | 0.25 | 0.097336 |  | 112.54
RT | Incandescent Over 100W Retrofit | INX-GEN-300-1-Lamp-XX-XX-XX-XX | CFL-GEN-92-1-Lamp-EB-HE-XX-XX | 0.3 | 0.097336 |  | 112.54
RT | Incandescent Over 100W Retrofit | INX-GEN-350-1-Lamp-XX-XX-XX-XX | CFL-GEN-92-1-Lamp-EB-HE-XX-XX | 0.35 | 0.097336 |  | 112.54
RT | Incandescent Over 100W Retrofit | INX-GEN-400-1-Lamp-XX-XX-XX-XX | CFL-GEN-92-1-Lamp-EB-HE-XX-XX | 0.4 | 0.097336 |  | 112.54
RT | Incandescent Over 100W Retrofit | INX-GEN-500-1-Lamp-XX-XX-XX-XX | CFL-GEN-92-1-Lamp-EB-HE-XX-XX | 0.5 | 0.097336 |  | 112.54
RT | Incandescent Over 100W Retrofit | INX-GEN-250-1-Lamp-XX-XX-XX-XX | CFL-GEN-92-1-Lamp-MB-STD-XX-XX | 0.25 | 0.12015 |  | 112.54
RT | Incandescent Over 100W Retrofit | INX-GEN-300-1-Lamp-XX-XX-XX-XX | CFL-GEN-92-1-Lamp-MB-STD-XX-XX | 0.3 | 0.12015 |  | 112.54
RT | Incandescent Over 100W Retrofit | INX-GEN-350-1-Lamp-XX-XX-XX-XX | CFL-GEN-92-1-Lamp-MB-STD-XX-XX | 0.35 | 0.12015 |  | 112.54
RT | Incandescent Over 100W Retrofit | INX-GEN-400-1-Lamp-XX-XX-XX-XX | CFL-GEN-92-1-Lamp-MB-STD-XX-XX | 0.4 | 0.12015 |  | 112.54
RT | Incandescent Over 100W Retrofit | INX-GEN-500-1-Lamp-XX-XX-XX-XX | CFL-GEN-92-1-Lamp-MB-STD-XX-XX | 0.5 | 0.12015 |  | 112.54
RT | Incandescent Over 100W Retrofit | INX-GEN-250-1-Lamp-XX-XX-XX-XX | CFL-GEN-93-1-Lamp-EB-HE-XX-XX | 0.25 | 0.098394 |  | 112.54
RT | Incandescent Over 100W Retrofit | INX-GEN-300-1-Lamp-XX-XX-XX-XX | CFL-GEN-93-1-Lamp-EB-HE-XX-XX | 0.3 | 0.098394 |  | 112.54
RT | Incandescent Over 100W Retrofit | INX-GEN-350-1-Lamp-XX-XX-XX-XX | CFL-GEN-93-1-Lamp-EB-HE-XX-XX | 0.35 | 0.098394 |  | 112.54
RT | Incandescent Over 100W Retrofit | INX-GEN-400-1-Lamp-XX-XX-XX-XX | CFL-GEN-93-1-Lamp-EB-HE-XX-XX | 0.4 | 0.098394 |  | 112.54
RT | Incandescent Over 100W Retrofit | INX-GEN-500-1-Lamp-XX-XX-XX-XX | CFL-GEN-93-1-Lamp-EB-HE-XX-XX | 0.5 | 0.098394 |  | 112.54
RT | Incandescent Over 100W Retrofit | INX-GEN-250-1-Lamp-XX-XX-XX-XX | CFL-GEN-93-1-Lamp-MB-STD-XX-XX | 0.25 | 0.12146 |  | 112.54
RT | Incandescent Over 100W Retrofit | INX-GEN-300-1-Lamp-XX-XX-XX-XX | CFL-GEN-93-1-Lamp-MB-STD-XX-XX | 0.3 | 0.12146 |  | 112.54
RT | Incandescent Over 100W Retrofit | INX-GEN-350-1-Lamp-XX-XX-XX-XX | CFL-GEN-93-1-Lamp-MB-STD-XX-XX | 0.35 | 0.12146 |  | 112.54
RT | Incandescent Over 100W Retrofit | INX-GEN-400-1-Lamp-XX-XX-XX-XX | CFL-GEN-93-1-Lamp-MB-STD-XX-XX | 0.4 | 0.12146 |  | 112.54
RT | Incandescent Over 100W Retrofit | INX-GEN-500-1-Lamp-XX-XX-XX-XX | CFL-GEN-93-1-Lamp-MB-STD-XX-XX | 0.5 | 0.12146 |  | 112.54
RT | Incandescent Over 100W Retrofit | INX-GEN-250-1-Lamp-XX-XX-XX-XX | CFL-GEN-94-1-Lamp-EB-HE-XX-XX | 0.25 | 0.099452 |  | 112.54
RT | Incandescent Over 100W Retrofit | INX-GEN-300-1-Lamp-XX-XX-XX-XX | CFL-GEN-94-1-Lamp-EB-HE-XX-XX | 0.3 | 0.099452 |  | 112.54
RT | Incandescent Over 100W Retrofit | INX-GEN-350-1-Lamp-XX-XX-XX-XX | CFL-GEN-94-1-Lamp-EB-HE-XX-XX | 0.35 | 0.099452 |  | 112.54
RT | Incandescent Over 100W Retrofit | INX-GEN-400-1-Lamp-XX-XX-XX-XX | CFL-GEN-94-1-Lamp-EB-HE-XX-XX | 0.4 | 0.099452 |  | 112.54
RT | Incandescent Over 100W Retrofit | INX-GEN-500-1-Lamp-XX-XX-XX-XX | CFL-GEN-94-1-Lamp-EB-HE-XX-XX | 0.5 | 0.099452 |  | 112.54
RT | Incandescent Over 100W Retrofit | INX-GEN-250-1-Lamp-XX-XX-XX-XX | CFL-GEN-94-1-Lamp-MB-STD-XX-XX | 0.25 | 0.12276 |  | 112.54
RT | Incandescent Over 100W Retrofit | INX-GEN-300-1-Lamp-XX-XX-XX-XX | CFL-GEN-94-1-Lamp-MB-STD-XX-XX | 0.3 | 0.12276 |  | 112.54
RT | Incandescent Over 100W Retrofit | INX-GEN-350-1-Lamp-XX-XX-XX-XX | CFL-GEN-94-1-Lamp-MB-STD-XX-XX | 0.35 | 0.12276 |  | 112.54
RT | Incandescent Over 100W Retrofit | INX-GEN-400-1-Lamp-XX-XX-XX-XX | CFL-GEN-94-1-Lamp-MB-STD-XX-XX | 0.4 | 0.12276 |  | 112.54
RT | Incandescent Over 100W Retrofit | INX-GEN-500-1-Lamp-XX-XX-XX-XX | CFL-GEN-94-1-Lamp-MB-STD-XX-XX | 0.5 | 0.12276 |  | 112.54
RT | Incandescent Over 100W Retrofit | INX-GEN-250-1-Lamp-XX-XX-XX-XX | CFL-GEN-95-1-Lamp-EB-HE-XX-XX | 0.25 | 0.10051 |  | 112.54
RT | Incandescent Over 100W Retrofit | INX-GEN-300-1-Lamp-XX-XX-XX-XX | CFL-GEN-95-1-Lamp-EB-HE-XX-XX | 0.3 | 0.10051 |  | 112.54
RT | Incandescent Over 100W Retrofit | INX-GEN-350-1-Lamp-XX-XX-XX-XX | CFL-GEN-95-1-Lamp-EB-HE-XX-XX | 0.35 | 0.10051 |  | 112.54
RT | Incandescent Over 100W Retrofit | INX-GEN-400-1-Lamp-XX-XX-XX-XX | CFL-GEN-95-1-Lamp-EB-HE-XX-XX | 0.4 | 0.10051 |  | 112.54
RT | Incandescent Over 100W Retrofit | INX-GEN-500-1-Lamp-XX-XX-XX-XX | CFL-GEN-95-1-Lamp-EB-HE-XX-XX | 0.5 | 0.10051 |  | 112.54
RT | Incandescent Over 100W Retrofit | INX-GEN-250-1-Lamp-XX-XX-XX-XX | CFL-GEN-95-1-Lamp-MB-STD-XX-XX | 0.25 | 0.12407 |  | 112.54
RT | Incandescent Over 100W Retrofit | INX-GEN-300-1-Lamp-XX-XX-XX-XX | CFL-GEN-95-1-Lamp-MB-STD-XX-XX | 0.3 | 0.12407 |  | 112.54
RT | Incandescent Over 100W Retrofit | INX-GEN-350-1-Lamp-XX-XX-XX-XX | CFL-GEN-95-1-Lamp-MB-STD-XX-XX | 0.35 | 0.12407 |  | 112.54
RT | Incandescent Over 100W Retrofit | INX-GEN-400-1-Lamp-XX-XX-XX-XX | CFL-GEN-95-1-Lamp-MB-STD-XX-XX | 0.4 | 0.12407 |  | 112.54
RT | Incandescent Over 100W Retrofit | INX-GEN-500-1-Lamp-XX-XX-XX-XX | CFL-GEN-95-1-Lamp-MB-STD-XX-XX | 0.5 | 0.12407 |  | 112.54
RT | Incandescent Over 100W Retrofit | INX-GEN-250-1-Lamp-XX-XX-XX-XX | CFL-GEN-96-1-Lamp-EB-HE-XX-XX | 0.25 | 0.10157 |  | 112.54
RT | Incandescent Over 100W Retrofit | INX-GEN-300-1-Lamp-XX-XX-XX-XX | CFL-GEN-96-1-Lamp-EB-HE-XX-XX | 0.3 | 0.10157 |  | 112.54
RT | Incandescent Over 100W Retrofit | INX-GEN-350-1-Lamp-XX-XX-XX-XX | CFL-GEN-96-1-Lamp-EB-HE-XX-XX | 0.35 | 0.10157 |  | 112.54
RT | Incandescent Over 100W Retrofit | INX-GEN-400-1-Lamp-XX-XX-XX-XX | CFL-GEN-96-1-Lamp-EB-HE-XX-XX | 0.4 | 0.10157 |  | 112.54
RT | Incandescent Over 100W Retrofit | INX-GEN-500-1-Lamp-XX-XX-XX-XX | CFL-GEN-96-1-Lamp-EB-HE-XX-XX | 0.5 | 0.10157 |  | 112.54
RT | Incandescent Over 100W Retrofit | INX-GEN-250-1-Lamp-XX-XX-XX-XX | CFL-GEN-96-1-Lamp-MB-STD-XX-XX | 0.25 | 0.12538 |  | 112.54
RT | Incandescent Over 100W Retrofit | INX-GEN-300-1-Lamp-XX-XX-XX-XX | CFL-GEN-96-1-Lamp-MB-STD-XX-XX | 0.3 | 0.12538 |  | 112.54
RT | Incandescent Over 100W Retrofit | INX-GEN-350-1-Lamp-XX-XX-XX-XX | CFL-GEN-96-1-Lamp-MB-STD-XX-XX | 0.35 | 0.12538 |  | 112.54
RT | Incandescent Over 100W Retrofit | INX-GEN-400-1-Lamp-XX-XX-XX-XX | CFL-GEN-96-1-Lamp-MB-STD-XX-XX | 0.4 | 0.12538 |  | 112.54
RT | Incandescent Over 100W Retrofit | INX-GEN-500-1-Lamp-XX-XX-XX-XX | CFL-GEN-96-1-Lamp-MB-STD-XX-XX | 0.5 | 0.12538 |  | 112.54
RT | Incandescent Over 100W Retrofit | INX-GEN-250-1-Lamp-XX-XX-XX-XX | CFL-GEN-97-1-Lamp-EB-HE-XX-XX | 0.25 | 0.10263 |  | 112.54
RT | Incandescent Over 100W Retrofit | INX-GEN-300-1-Lamp-XX-XX-XX-XX | CFL-GEN-97-1-Lamp-EB-HE-XX-XX | 0.3 | 0.10263 |  | 112.54
RT | Incandescent Over 100W Retrofit | INX-GEN-350-1-Lamp-XX-XX-XX-XX | CFL-GEN-97-1-Lamp-EB-HE-XX-XX | 0.35 | 0.10263 |  | 112.54
RT | Incandescent Over 100W Retrofit | INX-GEN-400-1-Lamp-XX-XX-XX-XX | CFL-GEN-97-1-Lamp-EB-HE-XX-XX | 0.4 | 0.10263 |  | 112.54
RT | Incandescent Over 100W Retrofit | INX-GEN-500-1-Lamp-XX-XX-XX-XX | CFL-GEN-97-1-Lamp-EB-HE-XX-XX | 0.5 | 0.10263 |  | 112.54
RT | Incandescent Over 100W Retrofit | INX-GEN-250-1-Lamp-XX-XX-XX-XX | CFL-GEN-97-1-Lamp-MB-STD-XX-XX | 0.25 | 0.12668 |  | 112.54
RT | Incandescent Over 100W Retrofit | INX-GEN-300-1-Lamp-XX-XX-XX-XX | CFL-GEN-97-1-Lamp-MB-STD-XX-XX | 0.3 | 0.12668 |  | 112.54
RT | Incandescent Over 100W Retrofit | INX-GEN-350-1-Lamp-XX-XX-XX-XX | CFL-GEN-97-1-Lamp-MB-STD-XX-XX | 0.35 | 0.12668 |  | 112.54
RT | Incandescent Over 100W Retrofit | INX-GEN-400-1-Lamp-XX-XX-XX-XX | CFL-GEN-97-1-Lamp-MB-STD-XX-XX | 0.4 | 0.12668 |  | 112.54
RT | Incandescent Over 100W Retrofit | INX-GEN-500-1-Lamp-XX-XX-XX-XX | CFL-GEN-97-1-Lamp-MB-STD-XX-XX | 0.5 | 0.12668 |  | 112.54
RT | Incandescent Over 100W Retrofit | INX-GEN-250-1-Lamp-XX-XX-XX-XX | CFL-GEN-98-1-Lamp-EB-HE-XX-XX | 0.25 | 0.10368 |  | 112.54
RT | Incandescent Over 100W Retrofit | INX-GEN-300-1-Lamp-XX-XX-XX-XX | CFL-GEN-98-1-Lamp-EB-HE-XX-XX | 0.3 | 0.10368 |  | 112.54
RT | Incandescent Over 100W Retrofit | INX-GEN-350-1-Lamp-XX-XX-XX-XX | CFL-GEN-98-1-Lamp-EB-HE-XX-XX | 0.35 | 0.10368 |  | 112.54
RT | Incandescent Over 100W Retrofit | INX-GEN-400-1-Lamp-XX-XX-XX-XX | CFL-GEN-98-1-Lamp-EB-HE-XX-XX | 0.4 | 0.10368 |  | 112.54
RT | Incandescent Over 100W Retrofit | INX-GEN-500-1-Lamp-XX-XX-XX-XX | CFL-GEN-98-1-Lamp-EB-HE-XX-XX | 0.5 | 0.10368 |  | 112.54
RT | Incandescent Over 100W Retrofit | INX-GEN-250-1-Lamp-XX-XX-XX-XX | CFL-GEN-98-1-Lamp-MB-STD-XX-XX | 0.25 | 0.12799 |  | 112.54
RT | Incandescent Over 100W Retrofit | INX-GEN-300-1-Lamp-XX-XX-XX-XX | CFL-GEN-98-1-Lamp-MB-STD-XX-XX | 0.3 | 0.12799 |  | 112.54
RT | Incandescent Over 100W Retrofit | INX-GEN-350-1-Lamp-XX-XX-XX-XX | CFL-GEN-98-1-Lamp-MB-STD-XX-XX | 0.35 | 0.12799 |  | 112.54
RT | Incandescent Over 100W Retrofit | INX-GEN-400-1-Lamp-XX-XX-XX-XX | CFL-GEN-98-1-Lamp-MB-STD-XX-XX | 0.4 | 0.12799 |  | 112.54
RT | Incandescent Over 100W Retrofit | INX-GEN-500-1-Lamp-XX-XX-XX-XX | CFL-GEN-98-1-Lamp-MB-STD-XX-XX | 0.5 | 0.12799 |  | 112.54
RT | Incandescent Over 100W Retrofit | INX-GEN-250-1-Lamp-XX-XX-XX-XX | CFL-GEN-99-1-Lamp-EB-HE-XX-XX | 0.25 | 0.10474 |  | 112.54
RT | Incandescent Over 100W Retrofit | INX-GEN-300-1-Lamp-XX-XX-XX-XX | CFL-GEN-99-1-Lamp-EB-HE-XX-XX | 0.3 | 0.10474 |  | 112.54
RT | Incandescent Over 100W Retrofit | INX-GEN-350-1-Lamp-XX-XX-XX-XX | CFL-GEN-99-1-Lamp-EB-HE-XX-XX | 0.35 | 0.10474 |  | 112.54
RT | Incandescent Over 100W Retrofit | INX-GEN-400-1-Lamp-XX-XX-XX-XX | CFL-GEN-99-1-Lamp-EB-HE-XX-XX | 0.4 | 0.10474 |  | 112.54
RT | Incandescent Over 100W Retrofit | INX-GEN-500-1-Lamp-XX-XX-XX-XX | CFL-GEN-99-1-Lamp-EB-HE-XX-XX | 0.5 | 0.10474 |  | 112.54
RT | Incandescent Over 100W Retrofit | INX-GEN-250-1-Lamp-XX-XX-XX-XX | CFL-GEN-99-1-Lamp-MB-STD-XX-XX | 0.25 | 0.12929 |  | 112.54
RT | Incandescent Over 100W Retrofit | INX-GEN-300-1-Lamp-XX-XX-XX-XX | CFL-GEN-99-1-Lamp-MB-STD-XX-XX | 0.3 | 0.12929 |  | 112.54
RT | Incandescent Over 100W Retrofit | INX-GEN-350-1-Lamp-XX-XX-XX-XX | CFL-GEN-99-1-Lamp-MB-STD-XX-XX | 0.35 | 0.12929 |  | 112.54
RT | Incandescent Over 100W Retrofit | INX-GEN-400-1-Lamp-XX-XX-XX-XX | CFL-GEN-99-1-Lamp-MB-STD-XX-XX | 0.4 | 0.12929 |  | 112.54
RT | Incandescent Over 100W Retrofit | INX-GEN-500-1-Lamp-XX-XX-XX-XX | CFL-GEN-99-1-Lamp-MB-STD-XX-XX | 0.5 | 0.12929 |  | 112.54
RT | High Pressure Sodium Retrofit | HPS-GEN-150-1-Fixt-MB-XX-XX-XX | CMH-GEN-100-1-Fixt-ESMB-XX-XX-XX | 0.188 | 0.118 |  | 222
RT | High Pressure Sodium Retrofit | HPS-GEN-150-1-Fixt-MB-XX-XX-XX | CMH-GEN-100-1-Fixt-MB-XX-XX-XX | 0.188 | 0.128 |  | 222
RT | Incandescent Over 100W Retrofit | INX-GEN-500-1-Lamp-XX-XX-XX-XX | CMH-GEN-150-1-Fixt-EB-XX-XX-XX | 0.5 | 0.168 |  | 222
RT | High Pressure Sodium Retrofit | HPS-GEN-200-1-Fixt-MB-XX-XX-XX | CMH-GEN-175-1-Fixt-EB-XX-XX-XX | 0.24 | 0.189 |  | 290
RT | High Pressure Sodium Retrofit | HPS-GEN-250-1-Fixt-MB-XX-XX-XX | CMH-GEN-175-1-Fixt-EB-XX-XX-XX | 0.295 | 0.189 |  | 290
RT | Metal Halide Retrofit | MH-GEN-250-1-Fixt-MB-XX-XX-XX | CMH-GEN-175-1-Fixt-EB-XX-XX-XX | 0.295 | 0.189 |  | 290
RT | Mercury Vapor Retrofit | MV-GEN-250-1-Fixt-MB-XX-XX-XX | CMH-GEN-175-1-Fixt-EB-XX-XX-XX | 0.285 | 0.189 |  | 290
RT | Incandescent Up to 100W Retrofit | INX-GEN-100-1-Lamp-XX-XX-XX-XX-MN | CMH-GEN-20-1-Fixt-EB-XX-XX-XX | 0.0805 | 0.02 |  | 57
RT | Incandescent Up to 100W Retrofit | INX-GEN-100-1-Lamp-XX-XX-XX-XX-MN | CMH-GEN-20-1-Fixt-EB-XX-XX-XX | 0.0805 | 0.02 |  | 57
RT | Incandescent Over 100W Retrofit | INX-GEN-150-1-Lamp-XX-XX-XX-XX-MN | CMH-GEN-20-1-Fixt-EB-XX-XX-XX | 0.127 | 0.02 |  | 57
RT | Incandescent Over 100W Retrofit | INX-GEN-150-1-Lamp-XX-XX-XX-XX-MN | CMH-GEN-20-1-Fixt-EB-XX-XX-XX | 0.127 | 0.02 |  | 57
RT | Incandescent Up to 100W Retrofit | INX-GEN-75-1-Lamp-XX-XX-XX-XX-MN | CMH-GEN-20-1-Fixt-EB-XX-XX-XX | 0.0645 | 0.02 |  | 57
RT | Incandescent Up to 100W Retrofit | INX-GEN-75-1-Lamp-XX-XX-XX-XX-MN | CMH-GEN-20-1-Fixt-EB-XX-XX-XX | 0.0645 | 0.02 |  | 57
RT | Incandescent Up to 100W Retrofit | INX-GEN-90-1-Lamp-XX-XX-XX-XX-MN | CMH-GEN-20-1-Fixt-EB-XX-XX-XX | 0.0735 | 0.02 |  | 57
RT | Incandescent Up to 100W Retrofit | INX-GEN-90-1-Lamp-XX-XX-XX-XX-MN | CMH-GEN-20-1-Fixt-EB-XX-XX-XX | 0.0735 | 0.02 |  | 57
RT | Incandescent Up to 100W Retrofit | INX-GEN-100-1-Lamp-XX-XX-XX-XX-MN | CMH-GEN-20-1-Fixt-IB-XX-XX-XX | 0.0805 | 0.02 |  | 57
RT | Incandescent Up to 100W Retrofit | INX-GEN-100-1-Lamp-XX-XX-XX-XX-MN | CMH-GEN-20-1-Fixt-IB-XX-XX-XX | 0.0805 | 0.02 |  | 57
RT | Incandescent Over 100W Retrofit | INX-GEN-150-1-Lamp-XX-XX-XX-XX-MN | CMH-GEN-20-1-Fixt-IB-XX-XX-XX | 0.127 | 0.02 |  | 57
RT | Incandescent Over 100W Retrofit | INX-GEN-150-1-Lamp-XX-XX-XX-XX-MN | CMH-GEN-20-1-Fixt-IB-XX-XX-XX | 0.127 | 0.02 |  | 57
RT | Incandescent Up to 100W Retrofit | INX-GEN-75-1-Lamp-XX-XX-XX-XX-MN | CMH-GEN-20-1-Fixt-IB-XX-XX-XX | 0.0645 | 0.02 |  | 57
RT | Incandescent Up to 100W Retrofit | INX-GEN-75-1-Lamp-XX-XX-XX-XX-MN | CMH-GEN-20-1-Fixt-IB-XX-XX-XX | 0.0645 | 0.02 |  | 57
RT | Incandescent Up to 100W Retrofit | INX-GEN-90-1-Lamp-XX-XX-XX-XX-MN | CMH-GEN-20-1-Fixt-IB-XX-XX-XX | 0.0735 | 0.02 |  | 57
RT | Incandescent Up to 100W Retrofit | INX-GEN-90-1-Lamp-XX-XX-XX-XX-MN | CMH-GEN-20-1-Fixt-IB-XX-XX-XX | 0.0735 | 0.02 |  | 57
RT | High Pressure Sodium Retrofit | HPS-GEN-400-1-Fixt-MB-XX-XX-XX | CMH-GEN-250-1-Fixt-EB-XX-XX-XX | 0.457 | 0.275 |  | 290
RT | Metal Halide Retrofit | MH-GEN-400-1-Fixt-MB-XX-XX-XX | CMH-GEN-250-1-Fixt-EB-XX-XX-XX | 0.456 | 0.275 |  | 290
RT | Mercury Vapor Retrofit | MV-GEN-400-1-Fixt-MB-XX-XX-XX | CMH-GEN-250-1-Fixt-EB-XX-XX-XX | 0.454 | 0.275 |  | 290
RT | Incandescent Up to 100W Retrofit | INX-GEN-100-1-Lamp-XX-XX-XX-XX-MN | CMH-GEN-25-1-Fixt-EB-XX-XX-XX | 0.0805 | 0.025 |  | 57
RT | Incandescent Up to 100W Retrofit | INX-GEN-100-1-Lamp-XX-XX-XX-XX-MN | CMH-GEN-25-1-Fixt-EB-XX-XX-XX | 0.0805 | 0.025 |  | 57
RT | Incandescent Over 100W Retrofit | INX-GEN-150-1-Lamp-XX-XX-XX-XX-MN | CMH-GEN-25-1-Fixt-EB-XX-XX-XX | 0.127 | 0.025 |  | 57
RT | Incandescent Over 100W Retrofit | INX-GEN-150-1-Lamp-XX-XX-XX-XX-MN | CMH-GEN-25-1-Fixt-EB-XX-XX-XX | 0.127 | 0.025 |  | 57
RT | Incandescent Up to 100W Retrofit | INX-GEN-75-1-Lamp-XX-XX-XX-XX-MN | CMH-GEN-25-1-Fixt-EB-XX-XX-XX | 0.0645 | 0.025 |  | 57
RT | Incandescent Up to 100W Retrofit | INX-GEN-75-1-Lamp-XX-XX-XX-XX-MN | CMH-GEN-25-1-Fixt-EB-XX-XX-XX | 0.0645 | 0.025 |  | 57
RT | Incandescent Up to 100W Retrofit | INX-GEN-90-1-Lamp-XX-XX-XX-XX-MN | CMH-GEN-25-1-Fixt-EB-XX-XX-XX | 0.0735 | 0.025 |  | 57
RT | Incandescent Up to 100W Retrofit | INX-GEN-90-1-Lamp-XX-XX-XX-XX-MN | CMH-GEN-25-1-Fixt-EB-XX-XX-XX | 0.0735 | 0.025 |  | 57
RT | High Pressure Sodium Retrofit | HPS-GEN-400-1-Fixt-MB-XX-XX-XX | CMH-GEN-320-1-Fixt-EB-XX-XX-XX | 0.457 | 0.349 |  | 292
RT | High Pressure Sodium Retrofit | HPS-GEN-750-1-Fixt-MB-XX-XX-XX | CMH-GEN-320-1-Fixt-EB-XX-XX-XX | 0.84 | 0.349 |  | 292
RT | Metal Halide Retrofit | MH-GEN-400-1-Fixt-MB-XX-XX-XX | CMH-GEN-320-1-Fixt-EB-XX-XX-XX | 0.456 | 0.349 |  | 292
RT | Mercury Vapor Retrofit | MV-GEN-400-1-Fixt-MB-XX-XX-XX | CMH-GEN-320-1-Fixt-EB-XX-XX-XX | 0.454 | 0.349 |  | 292
RT | High Pressure Sodium Retrofit | HPS-GEN-400-1-Fixt-MB-XX-XX-XX | CMH-GEN-350-1-Fixt-EB-XX-XX-XX | 0.457 | 0.38 |  | 292
RT | High Pressure Sodium Retrofit | HPS-GEN-750-1-Fixt-MB-XX-XX-XX | CMH-GEN-350-1-Fixt-EB-XX-XX-XX | 0.84 | 0.38 |  | 292
RT | Metal Halide Retrofit | MH-GEN-400-1-Fixt-MB-XX-XX-XX | CMH-GEN-350-1-Fixt-EB-XX-XX-XX | 0.456 | 0.38 |  | 292
RT | Mercury Vapor Retrofit | MV-GEN-400-1-Fixt-MB-XX-XX-XX | CMH-GEN-350-1-Fixt-EB-XX-XX-XX | 0.454 | 0.38 |  | 292
RT | High Pressure Sodium Retrofit | HPS-GEN-100-1-Fixt-MB-XX-XX-XX | CMH-GEN-39-1-Fixt-EB-XX-XX-XX | 0.126 | 0.045 |  | 222
RT | High Pressure Sodium Retrofit | HPS-GEN-50-1-Fixt-MB-XX-XX-XX | CMH-GEN-39-1-Fixt-EB-XX-XX-XX | 0.064 | 0.045 |  | 222
RT | High Pressure Sodium Retrofit | HPS-GEN-70-1-Fixt-MB-XX-XX-XX | CMH-GEN-39-1-Fixt-EB-XX-XX-XX | 0.086 | 0.045 |  | 222
RT | Incandescent Up to 100W Retrofit | INX-GEN-100-1-Lamp-XX-XX-XX-XX-MN | CMH-GEN-39-1-Fixt-EB-XX-XX-XX | 0.0805 | 0.045 |  | 222
RT | Incandescent Up to 100W Retrofit | INX-GEN-100-1-Lamp-XX-XX-XX-XX-MN | CMH-GEN-39-1-Fixt-EB-XX-XX-XX | 0.0805 | 0.045 |  | 222
RT | Incandescent Over 100W Retrofit | INX-GEN-105-1-Lamp-XX-XX-XX-XX-MN | CMH-GEN-39-1-Fixt-EB-XX-XX-XX | 0.081 | 0.045 |  | 222
RT | Incandescent Over 100W Retrofit | INX-GEN-105-1-Lamp-XX-XX-XX-XX-MN | CMH-GEN-39-1-Fixt-EB-XX-XX-XX | 0.081 | 0.045 |  | 222
RT | Incandescent Over 100W Retrofit | INX-GEN-110-1-Lamp-XX-XX-XX-XX-MN | CMH-GEN-39-1-Fixt-EB-XX-XX-XX | 0.085 | 0.045 |  | 222
RT | Incandescent Over 100W Retrofit | INX-GEN-110-1-Lamp-XX-XX-XX-XX-MN | CMH-GEN-39-1-Fixt-EB-XX-XX-XX | 0.085 | 0.045 |  | 222
RT | Incandescent Over 100W Retrofit | INX-GEN-120-1-Lamp-XX-XX-XX-XX-MN | CMH-GEN-39-1-Fixt-EB-XX-XX-XX | 0.093 | 0.045 |  | 222
RT | Incandescent Over 100W Retrofit | INX-GEN-120-1-Lamp-XX-XX-XX-XX-MN | CMH-GEN-39-1-Fixt-EB-XX-XX-XX | 0.093 | 0.045 |  | 222
RT | Incandescent Over 100W Retrofit | INX-GEN-150-1-Fixt-XX-XX-XX-XX-MN | CMH-GEN-39-1-Fixt-EB-XX-XX-XX | 0.127 | 0.045 |  | 222
RT | Incandescent Over 100W Retrofit | INX-GEN-150-1-Fixt-XX-XX-XX-XX-MN | CMH-GEN-39-1-Fixt-EB-XX-XX-XX | 0.127 | 0.045 |  | 222
RT | Incandescent Over 100W Retrofit | INX-GEN-175-1-Lamp-XX-XX-XX-XX | CMH-GEN-39-1-Fixt-EB-XX-XX-XX | 0.175 | 0.045 |  | 222
RT | Incandescent Over 100W Retrofit | INX-GEN-200-1-Lamp-XX-XX-XX-XX | CMH-GEN-39-1-Fixt-EB-XX-XX-XX | 0.2 | 0.045 |  | 222
RT | Incandescent Over 100W Retrofit | INX-GEN-250-1-Lamp-XX-XX-XX-XX | CMH-GEN-39-1-Fixt-EB-XX-XX-XX | 0.25 | 0.045 |  | 222
RT | Incandescent Up to 100W Retrofit | INX-GEN-90-1-Lamp-XX-XX-XX-XX-MN | CMH-GEN-39-1-Fixt-EB-XX-XX-XX | 0.0735 | 0.045 |  | 222
RT | Incandescent Up to 100W Retrofit | INX-GEN-90-1-Lamp-XX-XX-XX-XX-MN | CMH-GEN-39-1-Fixt-EB-XX-XX-XX | 0.0735 | 0.045 |  | 222
RT | Metal Halide Retrofit | MH-GEN-100-1-Fixt-MB-XX-XX-XX | CMH-GEN-39-1-Fixt-EB-XX-XX-XX | 0.13 | 0.045 |  | 222
RT | Mercury Vapor Retrofit | MV-GEN-100-1-Fixt-MB-XX-XX-XX | CMH-GEN-39-1-Fixt-EB-XX-XX-XX | 0.122 | 0.045 |  | 222
RT | High Pressure Sodium Retrofit | HPS-GEN-1000-1-Fixt-MB-XX-XX-XX | CMH-GEN-400-1-Fixt-EB-XX-XX-XX | 1.1 | 0.435 |  | 298
RT | High Pressure Sodium Retrofit | HPS-GEN-750-1-Fixt-MB-XX-XX-XX | CMH-GEN-400-1-Fixt-EB-XX-XX-XX | 0.84 | 0.435 |  | 298
RT | Metal Halide Retrofit | MH-GEN-1000-1-Fixt-MB-XX-XX-XX | CMH-GEN-400-1-Fixt-EB-XX-XX-XX | 1.08 | 0.435 |  | 298
RT | Mercury Vapor Retrofit | MV-GEN-1000-1-Fixt-MB-XX-XX-XX | CMH-GEN-400-1-Fixt-EB-XX-XX-XX | 1.08 | 0.435 |  | 298
RT | Pulse Start Metal Halide Retrofit | PSMH-GEN-1000-1-Fixt-MB-XX-XX-XX | CMH-GEN-400-1-Fixt-EB-XX-XX-XX | 1.08 | 0.435 |  | 298
RT | High Pressure Sodium Retrofit | HPS-GEN-100-1-Fixt-MB-XX-XX-XX | CMH-GEN-50-1-Fixt-EB-XX-XX-XX | 0.126 | 0.05 |  | 222
RT | Incandescent Up to 100W Retrofit | INX-GEN-100-1-Lamp-XX-XX-XX-XX-MN | CMH-GEN-50-1-Fixt-EB-XX-XX-XX | 0.0805 | 0.05 |  | 222
RT | Incandescent Up to 100W Retrofit | INX-GEN-100-1-Lamp-XX-XX-XX-XX-MN | CMH-GEN-50-1-Fixt-EB-XX-XX-XX | 0.0805 | 0.05 |  | 222
RT | Incandescent Over 100W Retrofit | INX-GEN-120-1-Lamp-XX-XX-XX-XX-MN | CMH-GEN-50-1-Fixt-EB-XX-XX-XX | 0.093 | 0.05 |  | 222
RT | Incandescent Over 100W Retrofit | INX-GEN-120-1-Lamp-XX-XX-XX-XX-MN | CMH-GEN-50-1-Fixt-EB-XX-XX-XX | 0.093 | 0.05 |  | 222
RT | Incandescent Over 100W Retrofit | INX-GEN-150-1-Lamp-XX-XX-XX-XX-MN | CMH-GEN-50-1-Fixt-EB-XX-XX-XX | 0.127 | 0.05 |  | 222
RT | Incandescent Over 100W Retrofit | INX-GEN-150-1-Lamp-XX-XX-XX-XX-MN | CMH-GEN-50-1-Fixt-EB-XX-XX-XX | 0.127 | 0.05 |  | 222
RT | Incandescent Up to 100W Retrofit | INX-GEN-75-1-Lamp-XX-XX-XX-XX-MN | CMH-GEN-50-1-Fixt-EB-XX-XX-XX | 0.0645 | 0.05 |  | 222
RT | Incandescent Up to 100W Retrofit | INX-GEN-75-1-Lamp-XX-XX-XX-XX-MN | CMH-GEN-50-1-Fixt-EB-XX-XX-XX | 0.0645 | 0.05 |  | 222
RT | High Pressure Sodium Retrofit | HPS-GEN-100-1-Fixt-MB-XX-XX-XX | CMH-GEN-70-1-Fixt-EB-XX-XX-XX | 0.126 | 0.07 |  | 222
RT | Incandescent Up to 100W Retrofit | INX-GEN-100-1-Lamp-XX-XX-XX-XX-MN | CMH-GEN-70-1-Fixt-EB-XX-XX-XX | 0.0805 | 0.07 |  | 222
RT | Incandescent Up to 100W Retrofit | INX-GEN-100-1-Lamp-XX-XX-XX-XX-MN | CMH-GEN-70-1-Fixt-EB-XX-XX-XX | 0.0805 | 0.07 |  | 222
RT | Incandescent Over 100W Retrofit | INX-GEN-120-1-Lamp-XX-XX-XX-XX-MN | CMH-GEN-70-1-Fixt-EB-XX-XX-XX | 0.093 | 0.07 |  | 222
RT | Incandescent Over 100W Retrofit | INX-GEN-120-1-Lamp-XX-XX-XX-XX-MN | CMH-GEN-70-1-Fixt-EB-XX-XX-XX | 0.093 | 0.07 |  | 222
RT | Incandescent Over 100W Retrofit | INX-GEN-150-1-Lamp-XX-XX-XX-XX-MN | CMH-GEN-70-1-Fixt-EB-XX-XX-XX | 0.127 | 0.07 |  | 222
RT | Incandescent Over 100W Retrofit | INX-GEN-150-1-Lamp-XX-XX-XX-XX-MN | CMH-GEN-70-1-Fixt-EB-XX-XX-XX | 0.127 | 0.07 |  | 222
RT | Incandescent Up to 100W Retrofit | INX-GEN-75-1-Lamp-XX-XX-XX-XX-MN | CMH-GEN-70-1-Fixt-EB-XX-XX-XX | 0.0645 | 0.07 |  | 222
RT | Incandescent Up to 100W Retrofit | INX-GEN-75-1-Lamp-XX-XX-XX-XX-MN | CMH-GEN-70-1-Fixt-EB-XX-XX-XX | 0.0645 | 0.07 |  | 222
RT | T12 Up to 4-Foot Retrofit | FT12-24-GEN-20-1-Fixt-ESMB-STD-XX-XX | FT8-24-GEN-17-1-Fixt-EB-HE-HBF-XX | 0.021 | 0.01955 |  | 41.45
RT | T12 Up to 4-Foot Retrofit | FT12-24-GEN-20-1-Fixt-ESMB-STD-XX-XX | FT8-24-GEN-17-1-Fixt-EB-HE-LBF-XX | 0.021 | 0.01326 |  | 41.45
RT | T12 Up to 4-Foot Retrofit | FT12-24-GEN-20-1-Fixt-ESMB-STD-XX-XX | FT8-24-GEN-17-1-Fixt-EB-HE-NBF-XX | 0.021 | 0.01496 |  | 41.45
RT | T12 Up to 4-Foot Retrofit | FT12-24-GEN-20-2-Fixt-ESMB-STD-XX-XX | FT8-24-GEN-17-2-Fixt-EB-HE-HBF-XX | 0.053 | 0.0391 |  | 41.45
RT | T12 Up to 4-Foot Retrofit | FT12-24-GEN-20-2-Fixt-ESMB-STD-XX-XX | FT8-24-GEN-17-2-Fixt-EB-HE-LBF-XX | 0.053 | 0.02652 |  | 41.45
RT | Incandescent Over 100W Retrofit | INX-GEN-150-1-Fixt-XX-XX-XX-XX-MN | FT5-45.8-GEN-28-1-Fixt-EB-HE-XX-XX | 0.127 | 0.032 |  | 41.45
RT | Incandescent Over 100W Retrofit | INX-GEN-150-1-Fixt-XX-XX-XX-XX-MN | FT5-45.8-GEN-28-1-Fixt-EB-HE-XX-XX | 0.127 | 0.032 |  | 41.45
RT | Incandescent Over 100W Retrofit | INX-GEN-200-1-Lamp-XX-XX-XX-XX | FT5-45.8-GEN-28-1-Fixt-EB-HE-XX-XX | 0.2 | 0.032 |  | 41.45
RT | T12 Up to 4-Foot Retrofit | FT12-24-GEN-20-2-Fixt-ESMB-STD-XX-XX | FT8-24-GEN-17-2-Fixt-EB-HE-NBF-XX | 0.053 | 0.02992 |  | 41.45
RT | T12 Up to 4-Foot Retrofit | FT12-24-GEN-20-3-Fixt-ESMB-STD-XX-XX | FT8-24-GEN-17-3-Fixt-EB-HE-LBF-XX | 0.064 | 0.03978 |  | 43.45
RT | T12 Up to 4-Foot Retrofit | FT12-24-GEN-20-3-Fixt-ESMB-STD-XX-XX | FT8-24-GEN-17-3-Fixt-EB-HE-NBF-XX | 0.064 | 0.04488 |  | 43.45
RT | T12 Up to 4-Foot Retrofit | FT12-24-GEN-20-4-Fixt-ESMB-STD-XX-XX | FT8-24-GEN-17-2-Fixt-EB-HE-HBF-XX | 0.091 | 0.0391 |  | 41.45
RT | T12 Up to 4-Foot Retrofit | FT12-24-GEN-20-4-Fixt-ESMB-STD-XX-XX | FT8-24-GEN-17-2-Fixt-EB-HE-LBF-XX | 0.091 | 0.02652 |  | 41.45
RT | Incandescent Over 100W Retrofit | INX-GEN-150-1-Fixt-XX-XX-XX-XX-MN | FT5-45.8-GEN-28-2-Fixt-EB-HE-XX-XX | 0.127 | 0.063 |  | 93.45
RT | Incandescent Over 100W Retrofit | INX-GEN-150-1-Fixt-XX-XX-XX-XX-MN | FT5-45.8-GEN-28-2-Fixt-EB-HE-XX-XX | 0.127 | 0.063 |  | 93.45
RT | Incandescent Over 100W Retrofit | INX-GEN-200-1-Lamp-XX-XX-XX-XX | FT5-45.8-GEN-28-2-Fixt-EB-HE-XX-XX | 0.2 | 0.063 |  | 93.45
RT | T12 Up to 4-Foot Retrofit | FT12-24-GEN-20-4-Fixt-ESMB-STD-XX-XX | FT8-24-GEN-17-2-Fixt-EB-HE-NBF-XX | 0.091 | 0.02992 |  | 41.45
RT | T12 Up to 4-Foot Retrofit | FT12-24-GEN-20-4-Fixt-ESMB-STD-XX-XX | FT8-24-GEN-17-3-Fixt-EB-HE-HBF-XX | 0.091 | 0.05865 |  | 43.45
RT | T12 Up to 4-Foot Retrofit | FT12-24-GEN-20-4-Fixt-ESMB-STD-XX-XX | FT8-24-GEN-17-4-Fixt-EB-HE-HBF-XX | 0.091 | 0.0782 |  | 38.17
RT | T12 Up to 4-Foot Retrofit | FT12-24-GEN-20-4-Fixt-ESMB-STD-XX-XX | FT8-24-GEN-17-4-Fixt-EB-HE-LBF-XX | 0.091 | 0.05304 |  | 38.17
RT | T12 Up to 4-Foot Retrofit | FT12-24-GEN-20-4-Fixt-ESMB-STD-XX-XX | FT8-24-GEN-17-4-Fixt-EB-HE-NBF-XX | 0.091 | 0.05984 |  | 38.17
RT | Incandescent Over 100W Retrofit | INX-GEN-150-1-Fixt-XX-XX-XX-XX-MN | FT5-45.8-GEN-28-3-Fixt-EB-HE-XX-XX | 0.127 | 0.095 |  | 53.45
RT | Incandescent Over 100W Retrofit | INX-GEN-150-1-Fixt-XX-XX-XX-XX-MN | FT5-45.8-GEN-28-3-Fixt-EB-HE-XX-XX | 0.127 | 0.095 |  | 53.45
RT | Incandescent Over 100W Retrofit | INX-GEN-200-1-Lamp-XX-XX-XX-XX | FT5-45.8-GEN-28-3-Fixt-EB-HE-XX-XX | 0.2 | 0.095 |  | 53.45
RT | T12 Up to 4-Foot Retrofit | FT12-36-GEN-30-1-Fixt-EB-STD-XX-XX | FT8-36-GEN-25-1-Fixt-EB-HE-HBF-XX | 0.03 | 0.02875 |  | 41.45
RT | T12 Up to 4-Foot Retrofit | FT12-36-GEN-30-1-Fixt-EB-STD-XX-XX | FT8-36-GEN-25-1-Fixt-EB-HE-LBF-XX | 0.03 | 0.0195 |  | 41.45
RT | T12 Up to 4-Foot Retrofit | FT12-36-GEN-30-1-Fixt-EB-STD-XX-XX | FT8-36-GEN-25-1-Fixt-EB-HE-NBF-XX | 0.03 | 0.022 |  | 41.45
RT | T12 Up to 4-Foot Retrofit | FT12-36-GEN-30-1-Fixt-ESMB-STD-XX-XX | FT8-36-GEN-25-1-Fixt-EB-HE-HBF-XX | 0.0397 | 0.02875 |  | 41.45
RT | T12 Up to 4-Foot Retrofit | FT12-36-GEN-30-2-Fixt-EB-STD-XX-XX | FT8-36-GEN-25-2-Fixt-EB-HE-HBF-XX | 0.06 | 0.0575 |  | 41.45
RT | Incandescent Over 100W Retrofit | INX-GEN-150-1-Fixt-XX-XX-XX-XX-MN | FT5-45.8-GEN-28-4-Fixt-EB-HE-XX-XX | 0.127 | 0.126 |  | 56.45
RT | Incandescent Over 100W Retrofit | INX-GEN-150-1-Fixt-XX-XX-XX-XX-MN | FT5-45.8-GEN-28-4-Fixt-EB-HE-XX-XX | 0.127 | 0.126 |  | 56.45
RT | Incandescent Over 100W Retrofit | INX-GEN-200-1-Lamp-XX-XX-XX-XX | FT5-45.8-GEN-28-4-Fixt-EB-HE-XX-XX | 0.2 | 0.126 |  | 56.45
RT | T12 Up to 4-Foot Retrofit | FT12-36-GEN-30-2-Fixt-EB-STD-XX-XX | FT8-36-GEN-25-2-Fixt-EB-HE-LBF-XX | 0.06 | 0.039 |  | 41.45
RT | T12 Up to 4-Foot Retrofit | FT12-36-GEN-30-2-Fixt-EB-STD-XX-XX | FT8-36-GEN-25-2-Fixt-EB-HE-NBF-XX | 0.06 | 0.044 |  | 41.45
RT | T12 Up to 4-Foot Retrofit | FT12-36-GEN-30-2-Fixt-ESMB-STD-XX-XX | FT8-36-GEN-25-2-Fixt-EB-HE-HBF-XX | 0.075 | 0.0575 |  | 41.45
RT | T12 Up to 4-Foot Retrofit | FT12-36-GEN-30-2-Fixt-ESMB-STD-XX-XX | FT8-36-GEN-25-2-Fixt-EB-HE-LBF-XX | 0.075 | 0.039 |  | 41.45
RT | T12 Up to 4-Foot Retrofit | FT12-36-GEN-30-2-Fixt-ESMB-STD-XX-XX | FT8-36-GEN-25-2-Fixt-EB-HE-NBF-XX | 0.075 | 0.044 |  | 41.45
RT | Incandescent Over 100W Retrofit | INX-GEN-150-1-Fixt-XX-XX-XX-XX-MN | FT5-45.8-GEN-54-1-Fixt-EB-HE-XX-XX | 0.127 | 0.062 |  | 41.45
RT | Incandescent Over 100W Retrofit | INX-GEN-150-1-Fixt-XX-XX-XX-XX-MN | FT5-45.8-GEN-54-1-Fixt-EB-HE-XX-XX | 0.127 | 0.062 |  | 41.45
RT | Incandescent Over 100W Retrofit | INX-GEN-200-1-Lamp-XX-XX-XX-XX | FT5-45.8-GEN-54-1-Fixt-EB-HE-XX-XX | 0.2 | 0.062 |  | 41.45
RT | T12 Up to 4-Foot Retrofit | FT12-36-GEN-30-3-Fixt-EB-STD-XX-XX | FT8-36-GEN-25-3-Fixt-EB-HE-HBF-XX | 0.09 | 0.086 |  | 43.45
RT | T12 Up to 4-Foot Retrofit | FT12-36-GEN-30-3-Fixt-EB-STD-XX-XX | FT8-36-GEN-25-3-Fixt-EB-HE-LBF-XX | 0.09 | 0.063 |  | 43.45
RT | T12 Up to 4-Foot Retrofit | FT12-36-GEN-30-3-Fixt-EB-STD-XX-XX | FT8-36-GEN-25-3-Fixt-EB-HE-NBF-XX | 0.09 | 0.072 |  | 43.45
RT | T12 Up to 4-Foot Retrofit | FT12-36-GEN-30-3-Fixt-ESMB-STD-XX-XX | FT8-36-GEN-25-3-Fixt-EB-HE-HBF-XX | 0.113 | 0.086 |  | 43.45
RT | T12 Up to 4-Foot Retrofit | FT12-36-GEN-30-3-Fixt-ESMB-STD-XX-XX | FT8-36-GEN-25-3-Fixt-EB-HE-LBF-XX | 0.113 | 0.063 |  | 43.45
RT | T12 Up to 4-Foot Retrofit | FT12-36-GEN-30-3-Fixt-ESMB-STD-XX-XX | FT8-36-GEN-25-3-Fixt-EB-HE-NBF-XX | 0.113 | 0.072 |  | 43.45
RT | T12 Up to 4-Foot Retrofit | FT12-36-GEN-30-4-Fixt-ESMB-STD-XX-XX | FT8-36-GEN-25-4-Fixt-EB-HE-HBF-XX | 0.091 | 0.111 |  | 76.17
RT | T12 8-Foot Retrofit | FT12-96-GEN-110-1-Fixt-EB-STD-XX-XX | FT5-45.8-GEN-54-2-Fixt-EB-HE-XX-XX | 0.119 | 0.117 |  | 53.45
RT | T12 8-Foot Retrofit | FT12-96-GEN-110-1-Fixt-ESMB-STD-XX-XX | FT5-45.8-GEN-54-2-Fixt-EB-HE-XX-XX | 0.1206 | 0.117 |  | 53.45
RT | T12 8-Foot Retrofit | FT12-96-GEN-110-1-Fixt-MB-STD-XX-XX | FT5-45.8-GEN-54-2-Fixt-EB-HE-XX-XX | 0.1401 | 0.117 |  | 53.45
RT | T12 8-Foot Retrofit | FT12-96-GEN-95-1-Fixt-ESMB-STD-XX-XX | FT5-45.8-GEN-54-2-Fixt-EB-HE-XX-XX | 0.12 | 0.117 |  | 53.45
RT | T12 8-Foot Retrofit | FT12-96-GEN-95-1-Fixt-MB-STD-XX-XX | FT5-45.8-GEN-54-2-Fixt-EB-HE-XX-XX | 0.125 | 0.117 |  | 53.45
RT | Incandescent Over 100W Retrofit | INX-GEN-200-1-Lamp-XX-XX-XX-XX | FT5-45.8-GEN-54-2-Fixt-EB-HE-XX-XX | 0.2 | 0.117 |  | 53.45
RT | High Pressure Sodium Retrofit | HPS-GEN-1000-1-Fixt-MB-XX-XX-XX | FT5-45.8-HBY-54-10-Fixt-EB-HE-XX-XX | 1.1 | 0.585 |  | 407.31
RT | Metal Halide Retrofit | MH-GEN-1000-1-Fixt-MB-XX-XX-XX | FT5-45.8-HBY-54-10-Fixt-EB-HE-XX-XX | 1.08 | 0.585 |  | 407.31
RT | Mercury Vapor Retrofit | MV-GEN-1000-1-Fixt-MB-XX-XX-XX | FT5-45.8-HBY-54-10-Fixt-EB-HE-XX-XX | 1.08 | 0.585 |  | 407.31
RT | Pulse Start Metal Halide Retrofit | PSMH-GEN-1000-1-Fixt-MB-XX-XX-XX | FT5-45.8-HBY-54-10-Fixt-EB-HE-XX-XX | 1.08 | 0.585 |  | 407.31
RT | High Pressure Sodium Retrofit | HPS-GEN-250-1-Fixt-MB-XX-XX-XX | FT5-45.8-HBY-54-2-Fixt-EB-HE-XX-XX | 0.295 | 0.117 |  | 192.88
RT | Metal Halide Retrofit | MH-GEN-175-1-Fixt-MB-XX-XX-XX | FT5-45.8-HBY-54-2-Fixt-EB-HE-XX-XX | 0.21 | 0.117 |  | 192.88
RT | Metal Halide Retrofit | MH-GEN-250-1-Fixt-MB-XX-XX-XX | FT5-45.8-HBY-54-2-Fixt-EB-HE-XX-XX | 0.295 | 0.117 |  | 192.88
RT | Mercury Vapor Retrofit | MV-GEN-175-1-Fixt-MB-XX-XX-XX | FT5-45.8-HBY-54-2-Fixt-EB-HE-XX-XX | 0.205 | 0.117 |  | 192.88
RT | Mercury Vapor Retrofit | MV-GEN-250-1-Fixt-MB-XX-XX-XX | FT5-45.8-HBY-54-2-Fixt-EB-HE-XX-XX | 0.285 | 0.117 |  | 192.88
RT | Pulse Start Metal Halide Retrofit | PSMH-GEN-175-1-Fixt-ESMB-XX-XX-XX | FT5-45.8-HBY-54-2-Fixt-EB-HE-XX-XX | 0.189 | 0.117 |  | 192.88
RT | Pulse Start Metal Halide Retrofit | PSMH-GEN-200-1-Fixt-ESMB-XX-XX-XX | FT5-45.8-HBY-54-2-Fixt-EB-HE-XX-XX | 0.218 | 0.117 |  | 192.88
RT | Pulse Start Metal Halide Retrofit | PSMH-GEN-200-1-Fixt-MB-XX-XX-XX | FT5-45.8-HBY-54-2-Fixt-EB-HE-XX-XX | 0.232 | 0.117 |  | 192.88
RT | Pulse Start Metal Halide Retrofit | PSMH-GEN-250-1-Fixt-ESMB-XX-XX-XX | FT5-45.8-HBY-54-2-Fixt-EB-HE-XX-XX | 0.272 | 0.117 |  | 192.88
RT | Pulse Start Metal Halide Retrofit | PSMH-GEN-250-1-Fixt-MB-XX-XX-XX | FT5-45.8-HBY-54-2-Fixt-EB-HE-XX-XX | 0.29 | 0.117 |  | 192.88
RT | High Pressure Sodium Retrofit | HPS-GEN-250-1-Fixt-MB-XX-XX-XX | FT5-45.8-HBY-54-3-Fixt-EB-HE-XX-XX | 0.295 | 0.179 |  | 192.88
RT | Metal Halide Retrofit | MH-GEN-175-1-Fixt-MB-XX-XX-XX | FT5-45.8-HBY-54-3-Fixt-EB-HE-XX-XX | 0.21 | 0.179 |  | 192.88
RT | Metal Halide Retrofit | MH-GEN-250-1-Fixt-MB-XX-XX-XX | FT5-45.8-HBY-54-3-Fixt-EB-HE-XX-XX | 0.295 | 0.179 |  | 192.88
RT | Mercury Vapor Retrofit | MV-GEN-175-1-Fixt-MB-XX-XX-XX | FT5-45.8-HBY-54-3-Fixt-EB-HE-XX-XX | 0.205 | 0.179 |  | 192.88
RT | Mercury Vapor Retrofit | MV-GEN-250-1-Fixt-MB-XX-XX-XX | FT5-45.8-HBY-54-3-Fixt-EB-HE-XX-XX | 0.285 | 0.179 |  | 192.88
RT | Pulse Start Metal Halide Retrofit | PSMH-GEN-175-1-Fixt-ESMB-XX-XX-XX | FT5-45.8-HBY-54-3-Fixt-EB-HE-XX-XX | 0.189 | 0.179 |  | 192.88
RT | Pulse Start Metal Halide Retrofit | PSMH-GEN-200-1-Fixt-ESMB-XX-XX-XX | FT5-45.8-HBY-54-3-Fixt-EB-HE-XX-XX | 0.218 | 0.179 |  | 192.88
RT | Pulse Start Metal Halide Retrofit | PSMH-GEN-200-1-Fixt-MB-XX-XX-XX | FT5-45.8-HBY-54-3-Fixt-EB-HE-XX-XX | 0.232 | 0.179 |  | 192.88
RT | Pulse Start Metal Halide Retrofit | PSMH-GEN-250-1-Fixt-ESMB-XX-XX-XX | FT5-45.8-HBY-54-3-Fixt-EB-HE-XX-XX | 0.272 | 0.179 |  | 192.88
RT | Pulse Start Metal Halide Retrofit | PSMH-GEN-250-1-Fixt-MB-XX-XX-XX | FT5-45.8-HBY-54-3-Fixt-EB-HE-XX-XX | 0.29 | 0.179 |  | 192.88
RT | High Pressure Sodium Retrofit | HPS-GEN-310-1-Fixt-MB-XX-XX-XX | FT5-45.8-HBY-54-4-Fixt-EB-HE-XX-XX | 0.365 | 0.234 |  | 293.31
RT | High Pressure Sodium Retrofit | HPS-GEN-400-1-Fixt-MB-XX-XX-XX | FT5-45.8-HBY-54-4-Fixt-EB-HE-XX-XX | 0.457 | 0.234 |  | 293.31
RT | Metal Halide Retrofit | MH-GEN-400-1-Fixt-MB-XX-XX-XX | FT5-45.8-HBY-54-4-Fixt-EB-HE-XX-XX | 0.456 | 0.234 |  | 293.31
RT | Mercury Vapor Retrofit | MV-GEN-400-1-Fixt-MB-XX-XX-XX | FT5-45.8-HBY-54-4-Fixt-EB-HE-XX-XX | 0.454 | 0.234 |  | 293.31
RT | Pulse Start Metal Halide Retrofit | PSMH-GEN-320-1-Fixt-ESMB-XX-XX-XX | FT5-45.8-HBY-54-4-Fixt-EB-HE-XX-XX | 0.342 | 0.234 |  | 293.31
RT | Pulse Start Metal Halide Retrofit | PSMH-GEN-320-1-Fixt-MB-XX-XX-XX | FT5-45.8-HBY-54-4-Fixt-EB-HE-XX-XX | 0.37 | 0.234 |  | 293.31
RT | Pulse Start Metal Halide Retrofit | PSMH-GEN-350-1-Fixt-ESMB-XX-XX-XX | FT5-45.8-HBY-54-4-Fixt-EB-HE-XX-XX | 0.375 | 0.234 |  | 293.31
RT | Pulse Start Metal Halide Retrofit | PSMH-GEN-350-1-Fixt-MB-XX-XX-XX | FT5-45.8-HBY-54-4-Fixt-EB-HE-XX-XX | 0.41 | 0.234 |  | 293.31
RT | Pulse Start Metal Halide Retrofit | PSMH-GEN-400-1-Fixt-ESMB-XX-XX-XX | FT5-45.8-HBY-54-4-Fixt-EB-HE-XX-XX | 0.425 | 0.234 |  | 293.31
RT | Pulse Start Metal Halide Retrofit | PSMH-GEN-400-1-Fixt-MB-XX-XX-XX | FT5-45.8-HBY-54-4-Fixt-EB-HE-XX-XX | 0.465 | 0.234 |  | 293.31
RT | High Pressure Sodium Retrofit | HPS-GEN-310-1-Fixt-MB-XX-XX-XX | FT5-45.8-HBY-54-5-Fixt-EB-HE-XX-XX | 0.365 | 0.295 |  | 192.88
RT | High Pressure Sodium Retrofit | HPS-GEN-400-1-Fixt-MB-XX-XX-XX | FT5-45.8-HBY-54-5-Fixt-EB-HE-XX-XX | 0.457 | 0.295 |  | 192.88
RT | Metal Halide Retrofit | MH-GEN-400-1-Fixt-MB-XX-XX-XX | FT5-45.8-HBY-54-5-Fixt-EB-HE-XX-XX | 0.456 | 0.295 |  | 192.88
RT | Mercury Vapor Retrofit | MV-GEN-400-1-Fixt-MB-XX-XX-XX | FT5-45.8-HBY-54-5-Fixt-EB-HE-XX-XX | 0.454 | 0.295 |  | 192.88
RT | Pulse Start Metal Halide Retrofit | PSMH-GEN-320-1-Fixt-ESMB-XX-XX-XX | FT5-45.8-HBY-54-5-Fixt-EB-HE-XX-XX | 0.342 | 0.295 |  | 192.88
RT | Pulse Start Metal Halide Retrofit | PSMH-GEN-320-1-Fixt-MB-XX-XX-XX | FT5-45.8-HBY-54-5-Fixt-EB-HE-XX-XX | 0.37 | 0.295 |  | 192.88
RT | Pulse Start Metal Halide Retrofit | PSMH-GEN-350-1-Fixt-ESMB-XX-XX-XX | FT5-45.8-HBY-54-5-Fixt-EB-HE-XX-XX | 0.375 | 0.295 |  | 192.88
RT | Pulse Start Metal Halide Retrofit | PSMH-GEN-350-1-Fixt-MB-XX-XX-XX | FT5-45.8-HBY-54-5-Fixt-EB-HE-XX-XX | 0.41 | 0.295 |  | 192.88
RT | Pulse Start Metal Halide Retrofit | PSMH-GEN-400-1-Fixt-ESMB-XX-XX-XX | FT5-45.8-HBY-54-5-Fixt-EB-HE-XX-XX | 0.425 | 0.295 |  | 192.88
RT | Pulse Start Metal Halide Retrofit | PSMH-GEN-400-1-Fixt-MB-XX-XX-XX | FT5-45.8-HBY-54-5-Fixt-EB-HE-XX-XX | 0.465 | 0.295 |  | 192.88
RT | High Pressure Sodium Retrofit | HPS-GEN-310-1-Fixt-MB-XX-XX-XX | FT5-45.8-HBY-54-6-Fixt-EB-HE-XX-XX | 0.365 | 0.358 |  | 260
RT | High Pressure Sodium Retrofit | HPS-GEN-400-1-Fixt-MB-XX-XX-XX | FT5-45.8-HBY-54-6-Fixt-EB-HE-XX-XX | 0.457 | 0.358 |  | 260
RT | Metal Halide Retrofit | MH-GEN-400-1-Fixt-MB-XX-XX-XX | FT5-45.8-HBY-54-6-Fixt-EB-HE-XX-XX | 0.456 | 0.358 |  | 260
RT | Mercury Vapor Retrofit | MV-GEN-400-1-Fixt-MB-XX-XX-XX | FT5-45.8-HBY-54-6-Fixt-EB-HE-XX-XX | 0.454 | 0.358 |  | 260
RT | Pulse Start Metal Halide Retrofit | PSMH-GEN-320-1-Fixt-MB-XX-XX-XX | FT5-45.8-HBY-54-6-Fixt-EB-HE-XX-XX | 0.37 | 0.358 |  | 260
RT | Pulse Start Metal Halide Retrofit | PSMH-GEN-350-1-Fixt-ESMB-XX-XX-XX | FT5-45.8-HBY-54-6-Fixt-EB-HE-XX-XX | 0.375 | 0.358 |  | 260
RT | Pulse Start Metal Halide Retrofit | PSMH-GEN-350-1-Fixt-MB-XX-XX-XX | FT5-45.8-HBY-54-6-Fixt-EB-HE-XX-XX | 0.41 | 0.358 |  | 260
RT | Pulse Start Metal Halide Retrofit | PSMH-GEN-400-1-Fixt-ESMB-XX-XX-XX | FT5-45.8-HBY-54-6-Fixt-EB-HE-XX-XX | 0.425 | 0.358 |  | 260
RT | Pulse Start Metal Halide Retrofit | PSMH-GEN-400-1-Fixt-MB-XX-XX-XX | FT5-45.8-HBY-54-6-Fixt-EB-HE-XX-XX | 0.465 | 0.358 |  | 260
RT | High Pressure Sodium Retrofit | HPS-GEN-750-1-Fixt-MB-XX-XX-XX | FT5-45.8-HBY-54-8-Fixt-EB-HE-XX-XX | 0.84 | 0.468 |  | 372.31
RT | Metal Halide Retrofit | MH-GEN-750-1-Fxit-MB-XX-XX-XX | FT5-45.8-HBY-54-8-Fixt-EB-HE-XX-XX | 0.85 | 0.468 |  | 372.31
RT | Pulse Start Metal Halide Retrofit | PSMH-GEN-750-1-Fixt-MB-XX-XX-XX | FT5-45.8-HBY-54-8-Fixt-EB-HE-XX-XX | 0.812 | 0.468 |  | 372.31
RT | Parking Garage Lighting | HPS-GEN-150-1-Fixt-MB-XX-XX-XX | FT5-45.8-PKG-54-2-Fixt-EB-HE-XX-XX | 0.188 | 0.117 |  | 192.88
RT | Parking Garage Lighting | MH-GEN-150-1-Fixt-MB-XX-XX-XX | FT5-45.8-PKG-54-2-Fixt-EB-HE-XX-XX | 0.185 | 0.117 |  | 192.88
RT | Parking Garage Lighting | MH-GEN-175-1-Fixt-MB-XX-XX-XX | FT5-45.8-PKG-54-2-Fixt-EB-HE-XX-XX | 0.21 | 0.117 |  | 192.88
RT | Parking Garage Lighting | MV-GEN-175-1-Fixt-MB-XX-XX-XX | FT5-45.8-PKG-54-2-Fixt-EB-HE-XX-XX | 0.205 | 0.117 |  | 192.88
RT | Parking Garage Lighting | PSMH-GEN-150-1-Fixt-ESMB-XX-XX-XX | FT5-45.8-PKG-54-2-Fixt-EB-HE-XX-XX | 0.173 | 0.117 |  | 192.88
RT | Parking Garage Lighting | PSMH-GEN-150-1-Fixt-MB-XX-XX-XX | FT5-45.8-PKG-54-2-Fixt-EB-HE-XX-XX | 0.189 | 0.117 |  | 192.88
RT | Parking Garage Lighting | PSMH-GEN-175-1-Fixt-ESMB-XX-XX-XX | FT5-45.8-PKG-54-2-Fixt-EB-HE-XX-XX | 0.189 | 0.117 |  | 192.88
RT | Parking Garage Lighting | PSMH-GEN-175-1-Fixt-MB-XX-XX-XX | FT5-45.8-PKG-54-2-Fixt-EB-HE-XX-XX | 0.208 | 0.117 |  | 192.88
RT | Parking Garage Lighting | HPS-GEN-150-1-Fixt-MB-XX-XX-XX | FT5-45.8-PKG-54-3-Fixt-EB-HE-XX-XX | 0.188 | 0.179 |  | 192.88
RT | Parking Garage Lighting | MH-GEN-150-1-Fixt-MB-XX-XX-XX | FT5-45.8-PKG-54-3-Fixt-EB-HE-XX-XX | 0.185 | 0.179 |  | 192.88
RT | Parking Garage Lighting | MH-GEN-175-1-Fixt-MB-XX-XX-XX | FT5-45.8-PKG-54-3-Fixt-EB-HE-XX-XX | 0.21 | 0.179 |  | 192.88
RT | Parking Garage Lighting | MV-GEN-175-1-Fixt-MB-XX-XX-XX | FT5-45.8-PKG-54-3-Fixt-EB-HE-XX-XX | 0.205 | 0.179 |  | 192.88
RT | Parking Garage Lighting | PSMH-GEN-150-1-Fixt-MB-XX-XX-XX | FT5-45.8-PKG-54-3-Fixt-EB-HE-XX-XX | 0.189 | 0.179 |  | 192.88
RT | Parking Garage Lighting | PSMH-GEN-175-1-Fixt-ESMB-XX-XX-XX | FT5-45.8-PKG-54-3-Fixt-EB-HE-XX-XX | 0.189 | 0.179 |  | 192.88
RT | Parking Garage Lighting | PSMH-GEN-175-1-Fixt-MB-XX-XX-XX | FT5-45.8-PKG-54-3-Fixt-EB-HE-XX-XX | 0.208 | 0.179 |  | 192.88
RT | T12 Up to 4-Foot Retrofit | FT12-36-GEN-30-4-Fixt-ESMB-STD-XX-XX | FT8-36-GEN-25-4-Fixt-EB-HE-LBF-XX | 0.091 | 0.074 |  | 76.17
RT | Incandescent Up to 100W Retrofit | INX-GEN-60-1-Lamp-XX-XX-XX-XX-MN | FT8-24-GEN-17-1-Fixt-EB-HE-HBF-XX | 0.055 | 0.01955 |  | 41.45
RT | Incandescent Up to 100W Retrofit | INX-GEN-60-1-Lamp-XX-XX-XX-XX-MN | FT8-24-GEN-17-1-Fixt-EB-HE-HBF-XX | 0.055 | 0.01955 |  | 41.45
RT | Incandescent Up to 100W Retrofit | INX-GEN-65-1-Lamp-XX-XX-XX-XX-MN | FT8-24-GEN-17-1-Fixt-EB-HE-HBF-XX | 0.0584 | 0.01955 |  | 41.45
RT | Incandescent Up to 100W Retrofit | INX-GEN-65-1-Lamp-XX-XX-XX-XX-MN | FT8-24-GEN-17-1-Fixt-EB-HE-HBF-XX | 0.0584 | 0.01955 |  | 41.45
RT | Incandescent Up to 100W Retrofit | INX-GEN-70-1-Lamp-XX-XX-XX-XX-MN | FT8-24-GEN-17-1-Fixt-EB-HE-HBF-XX | 0.0615 | 0.01955 |  | 41.45
RT | Incandescent Up to 100W Retrofit | INX-GEN-70-1-Lamp-XX-XX-XX-XX-MN | FT8-24-GEN-17-1-Fixt-EB-HE-HBF-XX | 0.0615 | 0.01955 |  | 41.45
RT | Incandescent Up to 100W Retrofit | INX-GEN-75-1-Lamp-XX-XX-XX-XX-MN | FT8-24-GEN-17-1-Fixt-EB-HE-HBF-XX | 0.0645 | 0.01955 |  | 41.45
RT | Incandescent Up to 100W Retrofit | INX-GEN-75-1-Lamp-XX-XX-XX-XX-MN | FT8-24-GEN-17-1-Fixt-EB-HE-HBF-XX | 0.0645 | 0.01955 |  | 41.45
RT | T12 Up to 4-Foot Retrofit | FT12-36-GEN-30-4-Fixt-ESMB-STD-XX-XX | FT8-36-GEN-25-4-Fixt-EB-HE-NBF-XX | 0.091 | 0.085 |  | 76.17
RT | Incandescent Up to 100W Retrofit | INX-GEN-60-1-Lamp-XX-XX-XX-XX-MN | FT8-24-GEN-17-1-Fixt-EB-HE-LBF-XX | 0.055 | 0.01326 |  | 41.45
RT | Incandescent Up to 100W Retrofit | INX-GEN-60-1-Lamp-XX-XX-XX-XX-MN | FT8-24-GEN-17-1-Fixt-EB-HE-LBF-XX | 0.055 | 0.01326 |  | 41.45
RT | Incandescent Up to 100W Retrofit | INX-GEN-65-1-Lamp-XX-XX-XX-XX-MN | FT8-24-GEN-17-1-Fixt-EB-HE-LBF-XX | 0.0584 | 0.01326 |  | 41.45
RT | Incandescent Up to 100W Retrofit | INX-GEN-65-1-Lamp-XX-XX-XX-XX-MN | FT8-24-GEN-17-1-Fixt-EB-HE-LBF-XX | 0.0584 | 0.01326 |  | 41.45
RT | Incandescent Up to 100W Retrofit | INX-GEN-70-1-Lamp-XX-XX-XX-XX-MN | FT8-24-GEN-17-1-Fixt-EB-HE-LBF-XX | 0.0615 | 0.01326 |  | 41.45
RT | Incandescent Up to 100W Retrofit | INX-GEN-70-1-Lamp-XX-XX-XX-XX-MN | FT8-24-GEN-17-1-Fixt-EB-HE-LBF-XX | 0.0615 | 0.01326 |  | 41.45
RT | Incandescent Up to 100W Retrofit | INX-GEN-75-1-Lamp-XX-XX-XX-XX-MN | FT8-24-GEN-17-1-Fixt-EB-HE-LBF-XX | 0.0645 | 0.01326 |  | 41.45
RT | Incandescent Up to 100W Retrofit | INX-GEN-75-1-Lamp-XX-XX-XX-XX-MN | FT8-24-GEN-17-1-Fixt-EB-HE-LBF-XX | 0.0645 | 0.01326 |  | 41.45
RT | T12 Up to 4-Foot Retrofit | FT12-48-GEN-34-1-Fixt-EB-STD-XX-XX | FT8-24-GEN-17-2-Fixt-EB-HE-LBF-XX | 0.031 | 0.02652 |  | 41.45
RT | Incandescent Up to 100W Retrofit | INX-GEN-60-1-Lamp-XX-XX-XX-XX-MN | FT8-24-GEN-17-1-Fixt-EB-HE-NBF-XX | 0.055 | 0.01496 |  | 41.45
RT | Incandescent Up to 100W Retrofit | INX-GEN-60-1-Lamp-XX-XX-XX-XX-MN | FT8-24-GEN-17-1-Fixt-EB-HE-NBF-XX | 0.055 | 0.01496 |  | 41.45
RT | Incandescent Up to 100W Retrofit | INX-GEN-65-1-Lamp-XX-XX-XX-XX-MN | FT8-24-GEN-17-1-Fixt-EB-HE-NBF-XX | 0.0584 | 0.01496 |  | 41.45
RT | Incandescent Up to 100W Retrofit | INX-GEN-65-1-Lamp-XX-XX-XX-XX-MN | FT8-24-GEN-17-1-Fixt-EB-HE-NBF-XX | 0.0584 | 0.01496 |  | 41.45
RT | Incandescent Up to 100W Retrofit | INX-GEN-70-1-Lamp-XX-XX-XX-XX-MN | FT8-24-GEN-17-1-Fixt-EB-HE-NBF-XX | 0.0615 | 0.01496 |  | 41.45
RT | Incandescent Up to 100W Retrofit | INX-GEN-70-1-Lamp-XX-XX-XX-XX-MN | FT8-24-GEN-17-1-Fixt-EB-HE-NBF-XX | 0.0615 | 0.01496 |  | 41.45
RT | Incandescent Up to 100W Retrofit | INX-GEN-75-1-Lamp-XX-XX-XX-XX-MN | FT8-24-GEN-17-1-Fixt-EB-HE-NBF-XX | 0.0645 | 0.01496 |  | 41.45
RT | Incandescent Up to 100W Retrofit | INX-GEN-75-1-Lamp-XX-XX-XX-XX-MN | FT8-24-GEN-17-1-Fixt-EB-HE-NBF-XX | 0.0645 | 0.01496 |  | 41.45
RT | T12 Up to 4-Foot Retrofit | FT12-48-GEN-34-1-Fixt-EB-STD-XX-XX | FT8-24-GEN-17-2-Fixt-EB-HE-NBF-XX | 0.031 | 0.02992 |  | 41.45
RT | T12 Up to 4-Foot Retrofit | FT12-48-GEN-34-1-Fixt-EB-STD-XX-XX | FT8-48-GEN-32-1-Fixt-EB-HE-LBF-XX | 0.031 | 0.02496 |  | 41.45
RT | T12 Up to 4-Foot Retrofit | FT12-48-GEN-34-1-Fixt-EB-STD-XX-XX | FT8-48-GEN-32-1-Fixt-EB-HE-NBF-XX | 0.031 | 0.02816 |  | 43.45
RT | T12 Up to 4-Foot Retrofit | FT12-48-GEN-34-1-Fixt-ESMB-STD-XX-XX | FT5-45.8-GEN-28-1-Fixt-EB-HE-XX-XX | 0.042 | 0.032 |  | 41.45
RT | T12 Up to 4-Foot Retrofit | FT12-48-GEN-34-1-Fixt-ESMB-STD-XX-XX | FT8-24-GEN-17-2-Fixt-EB-HE-HBF-XX | 0.042 | 0.0391 |  | 41.45
RT | T12 Up to 4-Foot Retrofit | FT12-48-GEN-34-1-Fixt-ESMB-STD-XX-XX | FT8-24-GEN-17-2-Fixt-EB-HE-LBF-XX | 0.042 | 0.02652 |  | 41.45
RT | T12 Up to 4-Foot Retrofit | FT12-48-GEN-34-1-Fixt-ESMB-STD-XX-XX | FT8-24-GEN-17-2-Fixt-EB-HE-NBF-XX | 0.042 | 0.02992 |  | 41.45
RT | T12 Up to 4-Foot Retrofit | FT12-48-GEN-34-1-Fixt-ESMB-STD-XX-XX | FT8-48-GEN-32-1-Fixt-EB-HE-HBF-XX | 0.042 | 0.0368 |  | 41.45
RT | T12 Up to 4-Foot Retrofit | FT12-48-GEN-34-1-Fixt-ESMB-STD-XX-XX | FT8-48-GEN-32-1-Fixt-EB-HE-LBF-XX | 0.042 | 0.02496 |  | 41.45
RT | T12 Up to 4-Foot Retrofit | FT12-48-GEN-34-1-Fixt-ESMB-STD-XX-XX | FT8-48-GEN-32-1-Fixt-EB-HE-NBF-XX | 0.042 | 0.02816 |  | 43.45
RT | T12 Up to 4-Foot Retrofit | FT12-48-GEN-34-1-Fixt-MB-STD-XX-XX | FT5-45.8-GEN-28-1-Fixt-EB-HE-XX-XX | 0.0451 | 0.032 |  | 41.45
RT | T12 Up to 4-Foot Retrofit | FT12-48-GEN-34-1-Fixt-MB-STD-XX-XX | FT8-24-GEN-17-2-Fixt-EB-HE-HBF-XX | 0.0451 | 0.0391 |  | 41.45
RT | T8 Optimization | FT8-48-GEN-32-2-Fixt-EB-HE-HBF-XX | FT8-24-GEN-17-2-Fixt-EB-HE-HBF-XX | 0.0736 | 0.0391 |  | 41.45
RT | T8 Optimization | FT8-48-GEN-32-2-Fixt-EB-HE-LBF-XX | FT8-24-GEN-17-2-Fixt-EB-HE-HBF-XX | 0.04992 | 0.0391 |  | 41.45
RT | T8 Optimization | FT8-48-GEN-32-2-Fixt-EB-HE-NBF-XX | FT8-24-GEN-17-2-Fixt-EB-HE-HBF-XX | 0.05632 | 0.0391 |  | 41.45
RT | T8 Optimization | FT8-48-GEN-32-2-Fixt-EB-STD-HBF-XX | FT8-24-GEN-17-2-Fixt-EB-HE-HBF-XX | 0.076544 | 0.0391 |  | 41.45
RT | T8 Optimization | FT8-48-GEN-32-2-Fixt-EB-STD-LBF-XX | FT8-24-GEN-17-2-Fixt-EB-HE-HBF-XX | 0.051917 | 0.0391 |  | 41.45
RT | T8 Optimization | FT8-48-GEN-32-2-Fixt-EB-STD-NBF-XX | FT8-24-GEN-17-2-Fixt-EB-HE-HBF-XX | 0.058573 | 0.0391 |  | 41.45
RT | T8 Optimization | FT8-96-GEN-59-1-Lamp-EB-HE-HBF-XX | FT8-24-GEN-17-2-Fixt-EB-HE-HBF-XX | 0.06785 | 0.0391 |  | 41.45
RT | T8 Optimization | FT8-96-GEN-59-1-Lamp-EB-HE-LBF-XX | FT8-24-GEN-17-2-Fixt-EB-HE-HBF-XX | 0.047 | 0.0391 |  | 41.45
RT | T8 Optimization | FT8-96-GEN-59-1-Lamp-EB-HE-NBF-XX | FT8-24-GEN-17-2-Fixt-EB-HE-HBF-XX | 0.052 | 0.0391 |  | 41.45
RT | Incandescent Over 100W Retrofit | INX-GEN-150-1-Fixt-XX-XX-XX-XX-MN | FT8-24-GEN-17-2-Fixt-EB-HE-HBF-XX | 0.127 | 0.0391 |  | 41.45
RT | Incandescent Over 100W Retrofit | INX-GEN-150-1-Fixt-XX-XX-XX-XX-MN | FT8-24-GEN-17-2-Fixt-EB-HE-HBF-XX | 0.127 | 0.0391 |  | 41.45
RT | T12 Up to 4-Foot Retrofit | FT12-48-GEN-34-1-Fixt-MB-STD-XX-XX | FT8-24-GEN-17-2-Fixt-EB-HE-LBF-XX | 0.0451 | 0.02652 |  | 41.45
RT | T12 Up to 4-Foot Retrofit | FT12-48-GEN-34-1-Fixt-MB-STD-XX-XX | FT8-24-GEN-17-2-Fixt-EB-HE-NBF-XX | 0.0451 | 0.02992 |  | 41.45
RT | T12 Up to 4-Foot Retrofit | FT12-48-GEN-34-1-Fixt-MB-STD-XX-XX | FT8-48-GEN-32-1-Fixt-EB-HE-HBF-XX | 0.0451 | 0.0368 |  | 41.45
RT | T12 Up to 4-Foot Retrofit | FT12-48-GEN-34-1-Fixt-MB-STD-XX-XX | FT8-48-GEN-32-1-Fixt-EB-HE-LBF-XX | 0.0451 | 0.02496 |  | 41.45
RT | T12 Up to 4-Foot Retrofit | FT12-48-GEN-34-1-Fixt-MB-STD-XX-XX | FT8-48-GEN-32-1-Fixt-EB-HE-NBF-XX | 0.0451 | 0.02816 |  | 43.45
RT | T12 Up to 4-Foot Retrofit | FT12-48-GEN-34-2-Fixt-EB-STD-XX-XX | FT8-24-GEN-17-2-Fixt-EB-HE-HBF-XX | 0.06 | 0.0391 |  | 41.45
RT | T12 Up to 4-Foot Retrofit | FT12-48-GEN-34-2-Fixt-EB-STD-XX-XX | FT8-24-GEN-17-2-Fixt-EB-HE-LBF-XX | 0.06 | 0.02652 |  | 41.45
RT | T12 Up to 4-Foot Retrofit | FT12-48-GEN-34-2-Fixt-EB-STD-XX-XX | FT8-24-GEN-17-2-Fixt-EB-HE-NBF-XX | 0.06 | 0.02992 |  | 41.45
RT | T12 Up to 4-Foot Retrofit | FT12-48-GEN-34-2-Fixt-EB-STD-XX-XX | FT8-48-GEN-32-1-Fixt-EB-HE-HBF-XX | 0.06 | 0.0368 |  | 41.45
RT | T12 Up to 4-Foot Retrofit | FT12-48-GEN-34-2-Fixt-EB-STD-XX-XX | FT8-48-GEN-32-1-Fixt-EB-HE-LBF-XX | 0.06 | 0.02496 |  | 41.45
RT | T12 Up to 4-Foot Retrofit | FT12-48-GEN-34-2-Fixt-EB-STD-XX-XX | FT8-48-GEN-32-1-Fixt-EB-HE-NBF-XX | 0.06 | 0.02816 |  | 43.45
RT | T12 Up to 4-Foot Retrofit | FT12-48-GEN-34-2-Fixt-EB-STD-XX-XX | FT8-48-GEN-32-2-Fixt-EB-HE-LBF-XX | 0.06 | 0.04992 |  | 43.45
RT | T12 Up to 4-Foot Retrofit | FT12-48-GEN-34-2-Fixt-EB-STD-XX-XX | FT8-48-GEN-32-2-Fixt-EB-HE-NBF-XX | 0.06 | 0.05632 |  | 43.45
RT | T12 Up to 4-Foot Retrofit | FT12-48-GEN-34-2-Fixt-ESMB-STD-XX-XX | FT5-45.8-GEN-28-2-Fixt-EB-HE-XX-XX | 0.067 | 0.063 |  | 93.45
RT | T8 Optimization | FT8-48-GEN-32-2-Fixt-EB-HE-HBF-XX | FT8-24-GEN-17-2-Fixt-EB-HE-LBF-XX | 0.0736 | 0.02652 |  | 41.45
RT | T8 Optimization | FT8-48-GEN-32-2-Fixt-EB-HE-LBF-XX | FT8-24-GEN-17-2-Fixt-EB-HE-LBF-XX | 0.04992 | 0.02652 |  | 41.45
RT | T8 Optimization | FT8-48-GEN-32-2-Fixt-EB-HE-NBF-XX | FT8-24-GEN-17-2-Fixt-EB-HE-LBF-XX | 0.05632 | 0.02652 |  | 41.45
RT | T8 Optimization | FT8-48-GEN-32-2-Fixt-EB-STD-HBF-XX | FT8-24-GEN-17-2-Fixt-EB-HE-LBF-XX | 0.076544 | 0.02652 |  | 41.45
RT | T8 Optimization | FT8-48-GEN-32-2-Fixt-EB-STD-LBF-XX | FT8-24-GEN-17-2-Fixt-EB-HE-LBF-XX | 0.051917 | 0.02652 |  | 41.45
RT | T8 Optimization | FT8-48-GEN-32-2-Fixt-EB-STD-NBF-XX | FT8-24-GEN-17-2-Fixt-EB-HE-LBF-XX | 0.058573 | 0.02652 |  | 41.45
RT | T8 Optimization | FT8-96-GEN-59-1-Lamp-EB-HE-HBF-XX | FT8-24-GEN-17-2-Fixt-EB-HE-LBF-XX | 0.06785 | 0.02652 |  | 41.45
RT | T8 Optimization | FT8-96-GEN-59-1-Lamp-EB-HE-LBF-XX | FT8-24-GEN-17-2-Fixt-EB-HE-LBF-XX | 0.047 | 0.02652 |  | 41.45
RT | T8 Optimization | FT8-96-GEN-59-1-Lamp-EB-HE-NBF-XX | FT8-24-GEN-17-2-Fixt-EB-HE-LBF-XX | 0.052 | 0.02652 |  | 41.45
RT | Incandescent Over 100W Retrofit | INX-GEN-150-1-Fixt-XX-XX-XX-XX-MN | FT8-24-GEN-17-2-Fixt-EB-HE-LBF-XX | 0.127 | 0.02652 |  | 41.45
RT | Incandescent Over 100W Retrofit | INX-GEN-150-1-Fixt-XX-XX-XX-XX-MN | FT8-24-GEN-17-2-Fixt-EB-HE-LBF-XX | 0.127 | 0.02652 |  | 41.45
RT | T12 Up to 4-Foot Retrofit | FT12-48-GEN-34-2-Fixt-ESMB-STD-XX-XX | FT5-45.8-GEN-54-1-Fixt-EB-HE-XX-XX | 0.067 | 0.062 |  | 41.45
RT | T12 Up to 4-Foot Retrofit | FT12-48-GEN-34-2-Fixt-ESMB-STD-XX-XX | FT8-24-GEN-17-2-Fixt-EB-HE-HBF-XX | 0.067 | 0.0391 |  | 41.45
RT | T12 Up to 4-Foot Retrofit | FT12-48-GEN-34-2-Fixt-ESMB-STD-XX-XX | FT8-24-GEN-17-2-Fixt-EB-HE-LBF-XX | 0.067 | 0.02652 |  | 41.45
RT | T12 Up to 4-Foot Retrofit | FT12-48-GEN-34-2-Fixt-ESMB-STD-XX-XX | FT8-24-GEN-17-2-Fixt-EB-HE-NBF-XX | 0.067 | 0.02992 |  | 41.45
RT | T12 Up to 4-Foot Retrofit | FT12-48-GEN-34-2-Fixt-ESMB-STD-XX-XX | FT8-48-GEN-32-1-Fixt-EB-HE-HBF-XX | 0.067 | 0.0368 |  | 41.45
RT | T12 Up to 4-Foot Retrofit | FT12-48-GEN-34-2-Fixt-ESMB-STD-XX-XX | FT8-48-GEN-32-1-Fixt-EB-HE-LBF-XX | 0.067 | 0.02496 |  | 41.45
RT | T12 Up to 4-Foot Retrofit | FT12-48-GEN-34-2-Fixt-ESMB-STD-XX-XX | FT8-48-GEN-32-1-Fixt-EB-HE-NBF-XX | 0.067 | 0.02816 |  | 43.45
RT | T12 Up to 4-Foot Retrofit | FT12-48-GEN-34-2-Fixt-ESMB-STD-XX-XX | FT8-48-GEN-32-2-Fixt-EB-HE-LBF-XX | 0.067 | 0.04992 |  | 43.45
RT | T12 Up to 4-Foot Retrofit | FT12-48-GEN-34-2-Fixt-ESMB-STD-XX-XX | FT8-48-GEN-32-2-Fixt-EB-HE-NBF-XX | 0.067 | 0.05632 |  | 43.45
RT | T12 Up to 4-Foot Retrofit | FT12-48-GEN-34-2-Fixt-MB-STD-XX-XX | FT5-45.8-GEN-28-2-Fixt-EB-HE-XX-XX | 0.0842 | 0.063 |  | 93.45
RT | T12 Up to 4-Foot Retrofit | FT12-48-GEN-34-2-Fixt-MB-STD-XX-XX | FT5-45.8-GEN-54-1-Fixt-EB-HE-XX-XX | 0.0842 | 0.062 |  | 41.45
RT | T12 Up to 4-Foot Retrofit | FT12-48-GEN-34-2-Fixt-MB-STD-XX-XX | FT8-24-GEN-17-2-Fixt-EB-HE-HBF-XX | 0.0842 | 0.0391 |  | 41.45
RT | T12 Up to 4-Foot Retrofit | FT12-48-GEN-34-2-Fixt-MB-STD-XX-XX | FT8-24-GEN-17-2-Fixt-EB-HE-LBF-XX | 0.0842 | 0.02652 |  | 41.45
RT | T12 Up to 4-Foot Retrofit | FT12-48-GEN-34-2-Fixt-MB-STD-XX-XX | FT8-24-GEN-17-2-Fixt-EB-HE-NBF-XX | 0.0842 | 0.02992 |  | 41.45
RT | T8 Optimization | FT8-48-GEN-32-2-Fixt-EB-HE-HBF-XX | FT8-24-GEN-17-2-Fixt-EB-HE-NBF-XX | 0.0736 | 0.02992 |  | 41.45
RT | T8 Optimization | FT8-48-GEN-32-2-Fixt-EB-HE-LBF-XX | FT8-24-GEN-17-2-Fixt-EB-HE-NBF-XX | 0.04992 | 0.02992 |  | 41.45
RT | T8 Optimization | FT8-48-GEN-32-2-Fixt-EB-HE-NBF-XX | FT8-24-GEN-17-2-Fixt-EB-HE-NBF-XX | 0.05632 | 0.02992 |  | 41.45
RT | T8 Optimization | FT8-48-GEN-32-2-Fixt-EB-STD-HBF-XX | FT8-24-GEN-17-2-Fixt-EB-HE-NBF-XX | 0.076544 | 0.02992 |  | 41.45
RT | T8 Optimization | FT8-48-GEN-32-2-Fixt-EB-STD-LBF-XX | FT8-24-GEN-17-2-Fixt-EB-HE-NBF-XX | 0.051917 | 0.02992 |  | 41.45
RT | T8 Optimization | FT8-48-GEN-32-2-Fixt-EB-STD-NBF-XX | FT8-24-GEN-17-2-Fixt-EB-HE-NBF-XX | 0.058573 | 0.02992 |  | 41.45
RT | T8 Optimization | FT8-96-GEN-59-1-Lamp-EB-HE-HBF-XX | FT8-24-GEN-17-2-Fixt-EB-HE-NBF-XX | 0.06785 | 0.02992 |  | 41.45
RT | T8 Optimization | FT8-96-GEN-59-1-Lamp-EB-HE-LBF-XX | FT8-24-GEN-17-2-Fixt-EB-HE-NBF-XX | 0.047 | 0.02992 |  | 41.45
RT | T8 Optimization | FT8-96-GEN-59-1-Lamp-EB-HE-NBF-XX | FT8-24-GEN-17-2-Fixt-EB-HE-NBF-XX | 0.052 | 0.02992 |  | 41.45
RT | Incandescent Over 100W Retrofit | INX-GEN-150-1-Fixt-XX-XX-XX-XX-MN | FT8-24-GEN-17-2-Fixt-EB-HE-NBF-XX | 0.127 | 0.02992 |  | 41.45
RT | Incandescent Over 100W Retrofit | INX-GEN-150-1-Fixt-XX-XX-XX-XX-MN | FT8-24-GEN-17-2-Fixt-EB-HE-NBF-XX | 0.127 | 0.02992 |  | 41.45
RT | T12 Up to 4-Foot Retrofit | FT12-48-GEN-34-2-Fixt-MB-STD-XX-XX | FT8-48-GEN-32-1-Fixt-EB-HE-HBF-XX | 0.0842 | 0.0368 |  | 41.45
RT | T12 Up to 4-Foot Retrofit | FT12-48-GEN-34-2-Fixt-MB-STD-XX-XX | FT8-48-GEN-32-1-Fixt-EB-HE-LBF-XX | 0.0842 | 0.02496 |  | 41.45
RT | T12 Up to 4-Foot Retrofit | FT12-48-GEN-34-2-Fixt-MB-STD-XX-XX | FT8-48-GEN-32-1-Fixt-EB-HE-NBF-XX | 0.0842 | 0.02816 |  | 43.45
RT | T12 Up to 4-Foot Retrofit | FT12-48-GEN-34-2-Fixt-MB-STD-XX-XX | FT8-48-GEN-32-2-Fixt-EB-HE-LBF-XX | 0.0842 | 0.04992 |  | 43.45
RT | T12 Up to 4-Foot Retrofit | FT12-48-GEN-34-2-Fixt-MB-STD-XX-XX | FT8-48-GEN-32-2-Fixt-EB-HE-NBF-XX | 0.0842 | 0.05632 |  | 43.45
RT | T12 Up to 4-Foot Retrofit | FT12-48-GEN-34-3-Fixt-EB-STD-XX-XX | FT8-24-GEN-17-3-Fixt-EB-HE-HBF-XX | 0.091 | 0.05865 |  | 43.45
RT | T12 Up to 4-Foot Retrofit | FT12-48-GEN-34-3-Fixt-EB-STD-XX-XX | FT8-24-GEN-17-3-Fixt-EB-HE-LBF-XX | 0.091 | 0.03978 |  | 43.45
RT | T12 Up to 4-Foot Retrofit | FT12-48-GEN-34-3-Fixt-EB-STD-XX-XX | FT8-24-GEN-17-3-Fixt-EB-HE-NBF-XX | 0.091 | 0.04488 |  | 43.45
RT | T12 Up to 4-Foot Retrofit | FT12-48-GEN-34-3-Fixt-EB-STD-XX-XX | FT8-48-GEN-32-2-Fixt-EB-HE-HBF-XX | 0.091 | 0.0736 |  | 43.45
RT | T12 Up to 4-Foot Retrofit | FT12-48-GEN-34-3-Fixt-EB-STD-XX-XX | FT8-48-GEN-32-2-Fixt-EB-HE-LBF-XX | 0.091 | 0.04992 |  | 43.45
RT | T12 Up to 4-Foot Retrofit | FT12-48-GEN-34-3-Fixt-EB-STD-XX-XX | FT8-48-GEN-32-2-Fixt-EB-HE-NBF-XX | 0.091 | 0.05632 |  | 43.45
RT | T12 Up to 4-Foot Retrofit | FT12-48-GEN-34-3-Fixt-EB-STD-XX-XX | FT8-48-GEN-32-3-Fixt-EB-HE-LBF-XX | 0.091 | 0.07488 |  | 53.45
RT | T12 Up to 4-Foot Retrofit | FT12-48-GEN-34-3-Fixt-EB-STD-XX-XX | FT8-48-GEN-32-3-Fixt-EB-HE-NBF-XX | 0.091 | 0.08448 |  | 53.45
RT | T8 Optimization | FT8-48-GEN-32-3-Fixt-EB-HE-HBF-XX | FT8-24-GEN-17-3-Fixt-EB-HE-HBF-XX | 0.1104 | 0.05865 |  | 43.45
RT | T8 Optimization | FT8-48-GEN-32-3-Fixt-EB-HE-LBF-XX | FT8-24-GEN-17-3-Fixt-EB-HE-HBF-XX | 0.07488 | 0.05865 |  | 43.45
RT | T8 Optimization | FT8-48-GEN-32-3-Fixt-EB-HE-NBF-XX | FT8-24-GEN-17-3-Fixt-EB-HE-HBF-XX | 0.08448 | 0.05865 |  | 43.45
RT | T8 Optimization | FT8-48-GEN-32-3-Fixt-EB-STD-HBF-XX | FT8-24-GEN-17-3-Fixt-EB-HE-HBF-XX | 0.11482 | 0.05865 |  | 43.45
RT | T8 Optimization | FT8-48-GEN-32-3-Fixt-EB-STD-LBF-XX | FT8-24-GEN-17-3-Fixt-EB-HE-HBF-XX | 0.077875 | 0.05865 |  | 43.45
RT | T8 Optimization | FT8-48-GEN-32-3-Fixt-EB-STD-NBF-XX | FT8-24-GEN-17-3-Fixt-EB-HE-HBF-XX | 0.087859 | 0.05865 |  | 43.45
RT | Incandescent Over 100W Retrofit | INX-GEN-150-1-Fixt-XX-XX-XX-XX-MN | FT8-24-GEN-17-3-Fixt-EB-HE-HBF-XX | 0.127 | 0.05865 |  | 43.45
RT | Incandescent Over 100W Retrofit | INX-GEN-150-1-Fixt-XX-XX-XX-XX-MN | FT8-24-GEN-17-3-Fixt-EB-HE-HBF-XX | 0.127 | 0.05865 |  | 43.45
RT | T12 Up to 4-Foot Retrofit | FT12-48-GEN-34-3-Fixt-ESMB-STD-XX-XX | FT5-45.8-GEN-28-3-Fixt-EB-HE-XX-XX | 0.104 | 0.095 |  | 53.45
RT | T12 Up to 4-Foot Retrofit | FT12-48-GEN-34-3-Fixt-ESMB-STD-XX-XX | FT8-24-GEN-17-3-Fixt-EB-HE-HBF-XX | 0.104 | 0.05865 |  | 43.45
RT | T12 Up to 4-Foot Retrofit | FT12-48-GEN-34-3-Fixt-ESMB-STD-XX-XX | FT8-24-GEN-17-3-Fixt-EB-HE-LBF-XX | 0.104 | 0.03978 |  | 43.45
RT | T12 Up to 4-Foot Retrofit | FT12-48-GEN-34-3-Fixt-ESMB-STD-XX-XX | FT8-24-GEN-17-3-Fixt-EB-HE-NBF-XX | 0.104 | 0.04488 |  | 43.45
RT | T12 Up to 4-Foot Retrofit | FT12-48-GEN-34-3-Fixt-ESMB-STD-XX-XX | FT8-48-GEN-32-2-Fixt-EB-HE-HBF-XX | 0.104 | 0.0736 |  | 43.45
RT | T12 Up to 4-Foot Retrofit | FT12-48-GEN-34-3-Fixt-ESMB-STD-XX-XX | FT8-48-GEN-32-2-Fixt-EB-HE-LBF-XX | 0.104 | 0.04992 |  | 43.45
RT | T12 Up to 4-Foot Retrofit | FT12-48-GEN-34-3-Fixt-ESMB-STD-XX-XX | FT8-48-GEN-32-2-Fixt-EB-HE-NBF-XX | 0.104 | 0.05632 |  | 43.45
RT | T8 Optimization | FT8-48-GEN-32-3-Fixt-EB-HE-HBF-XX | FT8-24-GEN-17-3-Fixt-EB-HE-LBF-XX | 0.1104 | 0.03978 |  | 43.45
RT | T8 Optimization | FT8-48-GEN-32-3-Fixt-EB-HE-LBF-XX | FT8-24-GEN-17-3-Fixt-EB-HE-LBF-XX | 0.07488 | 0.03978 |  | 43.45
RT | T8 Optimization | FT8-48-GEN-32-3-Fixt-EB-HE-NBF-XX | FT8-24-GEN-17-3-Fixt-EB-HE-LBF-XX | 0.08448 | 0.03978 |  | 43.45
RT | T8 Optimization | FT8-48-GEN-32-3-Fixt-EB-STD-HBF-XX | FT8-24-GEN-17-3-Fixt-EB-HE-LBF-XX | 0.11482 | 0.03978 |  | 43.45
RT | T8 Optimization | FT8-48-GEN-32-3-Fixt-EB-STD-LBF-XX | FT8-24-GEN-17-3-Fixt-EB-HE-LBF-XX | 0.077875 | 0.03978 |  | 43.45
RT | T8 Optimization | FT8-48-GEN-32-3-Fixt-EB-STD-NBF-XX | FT8-24-GEN-17-3-Fixt-EB-HE-LBF-XX | 0.087859 | 0.03978 |  | 43.45
RT | Incandescent Over 100W Retrofit | INX-GEN-150-1-Fixt-XX-XX-XX-XX-MN | FT8-24-GEN-17-3-Fixt-EB-HE-LBF-XX | 0.127 | 0.03978 |  | 43.45
RT | Incandescent Over 100W Retrofit | INX-GEN-150-1-Fixt-XX-XX-XX-XX-MN | FT8-24-GEN-17-3-Fixt-EB-HE-LBF-XX | 0.127 | 0.03978 |  | 43.45
RT | T12 Up to 4-Foot Retrofit | FT12-48-GEN-34-3-Fixt-ESMB-STD-XX-XX | FT8-48-GEN-32-3-Fixt-EB-HE-LBF-XX | 0.104 | 0.07488 |  | 53.45
RT | T12 Up to 4-Foot Retrofit | FT12-48-GEN-34-3-Fixt-ESMB-STD-XX-XX | FT8-48-GEN-32-3-Fixt-EB-HE-NBF-XX | 0.104 | 0.08448 |  | 53.45
RT | T12 Up to 4-Foot Retrofit | FT12-48-GEN-34-3-Fixt-MB-STD-XX-XX | FT5-45.8-GEN-28-3-Fixt-EB-HE-XX-XX | 0.127 | 0.095 |  | 53.45
RT | T12 Up to 4-Foot Retrofit | FT12-48-GEN-34-3-Fixt-MB-STD-XX-XX | FT8-24-GEN-17-3-Fixt-EB-HE-HBF-XX | 0.127 | 0.05865 |  | 43.45
RT | T12 Up to 4-Foot Retrofit | FT12-48-GEN-34-3-Fixt-MB-STD-XX-XX | FT8-24-GEN-17-3-Fixt-EB-HE-LBF-XX | 0.127 | 0.03978 |  | 43.45
RT | T12 Up to 4-Foot Retrofit | FT12-48-GEN-34-3-Fixt-MB-STD-XX-XX | FT8-24-GEN-17-3-Fixt-EB-HE-NBF-XX | 0.127 | 0.04488 |  | 43.45
RT | T12 Up to 4-Foot Retrofit | FT12-48-GEN-34-3-Fixt-MB-STD-XX-XX | FT8-48-GEN-32-2-Fixt-EB-HE-HBF-XX | 0.127 | 0.0736 |  | 43.45
RT | T8 Optimization | FT8-48-GEN-32-3-Fixt-EB-HE-HBF-XX | FT8-24-GEN-17-3-Fixt-EB-HE-NBF-XX | 0.1104 | 0.04488 |  | 43.45
RT | T8 Optimization | FT8-48-GEN-32-3-Fixt-EB-HE-LBF-XX | FT8-24-GEN-17-3-Fixt-EB-HE-NBF-XX | 0.07488 | 0.04488 |  | 43.45
RT | T8 Optimization | FT8-48-GEN-32-3-Fixt-EB-HE-NBF-XX | FT8-24-GEN-17-3-Fixt-EB-HE-NBF-XX | 0.08448 | 0.04488 |  | 43.45
RT | T8 Optimization | FT8-48-GEN-32-3-Fixt-EB-STD-HBF-XX | FT8-24-GEN-17-3-Fixt-EB-HE-NBF-XX | 0.11482 | 0.04488 |  | 43.45
RT | T8 Optimization | FT8-48-GEN-32-3-Fixt-EB-STD-LBF-XX | FT8-24-GEN-17-3-Fixt-EB-HE-NBF-XX | 0.077875 | 0.04488 |  | 43.45
RT | T8 Optimization | FT8-48-GEN-32-3-Fixt-EB-STD-NBF-XX | FT8-24-GEN-17-3-Fixt-EB-HE-NBF-XX | 0.087859 | 0.04488 |  | 43.45
RT | Incandescent Over 100W Retrofit | INX-GEN-150-1-Fixt-XX-XX-XX-XX-MN | FT8-24-GEN-17-3-Fixt-EB-HE-NBF-XX | 0.127 | 0.04488 |  | 43.45
RT | Incandescent Over 100W Retrofit | INX-GEN-150-1-Fixt-XX-XX-XX-XX-MN | FT8-24-GEN-17-3-Fixt-EB-HE-NBF-XX | 0.127 | 0.04488 |  | 43.45
RT | T12 Up to 4-Foot Retrofit | FT12-48-GEN-34-3-Fixt-MB-STD-XX-XX | FT8-48-GEN-32-2-Fixt-EB-HE-LBF-XX | 0.127 | 0.04992 |  | 43.45
RT | T12 Up to 4-Foot Retrofit | FT12-48-GEN-34-3-Fixt-MB-STD-XX-XX | FT8-48-GEN-32-2-Fixt-EB-HE-NBF-XX | 0.127 | 0.05632 |  | 43.45
RT | T12 Up to 4-Foot Retrofit | FT12-48-GEN-34-3-Fixt-MB-STD-XX-XX | FT8-48-GEN-32-3-Fixt-EB-HE-HBF-XX | 0.127 | 0.1104 |  | 53.45
RT | T12 Up to 4-Foot Retrofit | FT12-48-GEN-34-3-Fixt-MB-STD-XX-XX | FT8-48-GEN-32-3-Fixt-EB-HE-LBF-XX | 0.127 | 0.07488 |  | 53.45
RT | T12 Up to 4-Foot Retrofit | FT12-48-GEN-34-3-Fixt-MB-STD-XX-XX | FT8-48-GEN-32-3-Fixt-EB-HE-NBF-XX | 0.127 | 0.08448 |  | 53.45
RT | T12 Up to 4-Foot Retrofit | FT12-48-GEN-34-4-Fixt-EB-STD-XX-XX | FT5-45.8-GEN-54-2-Fixt-EB-HE-XX-XX | 0.119 | 0.117 |  | 53.45
RT | T12 Up to 4-Foot Retrofit | FT12-48-GEN-34-4-Fixt-EB-STD-XX-XX | FT8-24-GEN-17-4-Fixt-EB-HE-HBF-XX | 0.119 | 0.0782 |  | 38.17
RT | T12 Up to 4-Foot Retrofit | FT12-48-GEN-34-4-Fixt-EB-STD-XX-XX | FT8-24-GEN-17-4-Fixt-EB-HE-LBF-XX | 0.119 | 0.05304 |  | 38.17
RT | T12 Up to 4-Foot Retrofit | FT12-48-GEN-34-4-Fixt-EB-STD-XX-XX | FT8-24-GEN-17-4-Fixt-EB-HE-NBF-XX | 0.119 | 0.05984 |  | 38.17
RT | T8 Optimization | FT8-48-GEN-32-4-Fixt-EB-HE-HBF-XX | FT8-24-GEN-17-4-Fixt-EB-HE-HBF-XX | 0.1472 | 0.0782 |  | 38.17
RT | T8 Optimization | FT8-48-GEN-32-4-Fixt-EB-HE-LBF-XX | FT8-24-GEN-17-4-Fixt-EB-HE-HBF-XX | 0.09984 | 0.0782 |  | 38.17
RT | T8 Optimization | FT8-48-GEN-32-4-Fixt-EB-HE-NBF-XX | FT8-24-GEN-17-4-Fixt-EB-HE-HBF-XX | 0.11264 | 0.0782 |  | 38.17
RT | T8 Optimization | FT8-48-GEN-32-4-Fixt-EB-STD-HBF-XX | FT8-24-GEN-17-4-Fixt-EB-HE-HBF-XX | 0.15309 | 0.0782 |  | 38.17
RT | T8 Optimization | FT8-48-GEN-32-4-Fixt-EB-STD-LBF-XX | FT8-24-GEN-17-4-Fixt-EB-HE-HBF-XX | 0.10383 | 0.0782 |  | 38.17
RT | T8 Optimization | FT8-48-GEN-32-4-Fixt-EB-STD-NBF-XX | FT8-24-GEN-17-4-Fixt-EB-HE-HBF-XX | 0.11715 | 0.0782 |  | 38.17
RT | Incandescent Over 100W Retrofit | INX-GEN-150-1-Fixt-XX-XX-XX-XX-MN | FT8-24-GEN-17-4-Fixt-EB-HE-HBF-XX | 0.127 | 0.0782 |  | 38.17
RT | Incandescent Over 100W Retrofit | INX-GEN-150-1-Fixt-XX-XX-XX-XX-MN | FT8-24-GEN-17-4-Fixt-EB-HE-HBF-XX | 0.127 | 0.0782 |  | 38.17
RT | T12 Up to 4-Foot Retrofit | FT12-48-GEN-34-4-Fixt-EB-STD-XX-XX | FT8-48-GEN-32-2-Fixt-EB-HE-HBF-XX | 0.119 | 0.0736 |  | 43.45
RT | T12 Up to 4-Foot Retrofit | FT12-48-GEN-34-4-Fixt-EB-STD-XX-XX | FT8-48-GEN-32-2-Fixt-EB-HE-LBF-XX | 0.119 | 0.04992 |  | 43.45
RT | T12 Up to 4-Foot Retrofit | FT12-48-GEN-34-4-Fixt-EB-STD-XX-XX | FT8-48-GEN-32-2-Fixt-EB-HE-NBF-XX | 0.119 | 0.05632 |  | 43.45
RT | T12 Up to 4-Foot Retrofit | FT12-48-GEN-34-4-Fixt-EB-STD-XX-XX | FT8-48-GEN-32-3-Fixt-EB-HE-LBF-XX | 0.119 | 0.07488 |  | 53.45
RT | T12 Up to 4-Foot Retrofit | FT12-48-GEN-34-4-Fixt-EB-STD-XX-XX | FT8-48-GEN-32-3-Fixt-EB-HE-NBF-XX | 0.119 | 0.08448 |  | 53.45
RT | T12 Up to 4-Foot Retrofit | FT12-48-GEN-34-4-Fixt-EB-STD-XX-XX | FT8-48-GEN-32-4-Fixt-EB-HE-LBF-XX | 0.119 | 0.09984 |  | 76.17
RT | T12 Up to 4-Foot Retrofit | FT12-48-GEN-34-4-Fixt-EB-STD-XX-XX | FT8-48-GEN-32-4-Fixt-EB-HE-NBF-XX | 0.119 | 0.11264 |  | 76.17
RT | T12 Up to 4-Foot Retrofit | FT12-48-GEN-34-4-Fixt-ESMB-STD-XX-XX | FT5-45.8-GEN-28-4-Fixt-EB-HE-XX-XX | 0.144 | 0.126 |  | 56.45
RT | T12 Up to 4-Foot Retrofit | FT12-48-GEN-34-4-Fixt-ESMB-STD-XX-XX | FT5-45.8-GEN-54-2-Fixt-EB-HE-XX-XX | 0.144 | 0.117 |  | 53.45
RT | T12 Up to 4-Foot Retrofit | FT12-48-GEN-34-4-Fixt-ESMB-STD-XX-XX | FT8-24-GEN-17-4-Fixt-EB-HE-HBF-XX | 0.144 | 0.0782 |  | 38.17
RT | T12 Up to 4-Foot Retrofit | FT12-48-GEN-34-4-Fixt-ESMB-STD-XX-XX | FT8-24-GEN-17-4-Fixt-EB-HE-LBF-XX | 0.144 | 0.05304 |  | 38.17
RT | T12 Up to 4-Foot Retrofit | FT12-48-GEN-34-4-Fixt-ESMB-STD-XX-XX | FT8-24-GEN-17-4-Fixt-EB-HE-NBF-XX | 0.144 | 0.05984 |  | 38.17
RT | T12 Up to 4-Foot Retrofit | FT12-48-GEN-34-4-Fixt-ESMB-STD-XX-XX | FT8-48-GEN-32-2-Fixt-EB-HE-HBF-XX | 0.144 | 0.0736 |  | 43.45
RT | T8 Optimization | FT8-48-GEN-32-4-Fixt-EB-HE-HBF-XX | FT8-24-GEN-17-4-Fixt-EB-HE-LBF-XX | 0.1472 | 0.05304 |  | 38.17
RT | T8 Optimization | FT8-48-GEN-32-4-Fixt-EB-HE-LBF-XX | FT8-24-GEN-17-4-Fixt-EB-HE-LBF-XX | 0.09984 | 0.05304 |  | 38.17
RT | T8 Optimization | FT8-48-GEN-32-4-Fixt-EB-HE-NBF-XX | FT8-24-GEN-17-4-Fixt-EB-HE-LBF-XX | 0.11264 | 0.05304 |  | 38.17
RT | T8 Optimization | FT8-48-GEN-32-4-Fixt-EB-STD-HBF-XX | FT8-24-GEN-17-4-Fixt-EB-HE-LBF-XX | 0.15309 | 0.05304 |  | 38.17
RT | T8 Optimization | FT8-48-GEN-32-4-Fixt-EB-STD-LBF-XX | FT8-24-GEN-17-4-Fixt-EB-HE-LBF-XX | 0.10383 | 0.05304 |  | 38.17
RT | T8 Optimization | FT8-48-GEN-32-4-Fixt-EB-STD-NBF-XX | FT8-24-GEN-17-4-Fixt-EB-HE-LBF-XX | 0.11715 | 0.05304 |  | 38.17
RT | Incandescent Over 100W Retrofit | INX-GEN-150-1-Fixt-XX-XX-XX-XX-MN | FT8-24-GEN-17-4-Fixt-EB-HE-LBF-XX | 0.127 | 0.05304 |  | 38.17
RT | Incandescent Over 100W Retrofit | INX-GEN-150-1-Fixt-XX-XX-XX-XX-MN | FT8-24-GEN-17-4-Fixt-EB-HE-LBF-XX | 0.127 | 0.05304 |  | 38.17
RT | T12 Up to 4-Foot Retrofit | FT12-48-GEN-34-4-Fixt-ESMB-STD-XX-XX | FT8-48-GEN-32-2-Fixt-EB-HE-LBF-XX | 0.144 | 0.04992 |  | 43.45
RT | T12 Up to 4-Foot Retrofit | FT12-48-GEN-34-4-Fixt-ESMB-STD-XX-XX | FT8-48-GEN-32-2-Fixt-EB-HE-NBF-XX | 0.144 | 0.05632 |  | 43.45
RT | T12 Up to 4-Foot Retrofit | FT12-48-GEN-34-4-Fixt-ESMB-STD-XX-XX | FT8-48-GEN-32-3-Fixt-EB-HE-LBF-XX | 0.144 | 0.07488 |  | 53.45
RT | T12 Up to 4-Foot Retrofit | FT12-48-GEN-34-4-Fixt-ESMB-STD-XX-XX | FT8-48-GEN-32-3-Fixt-EB-HE-NBF-XX | 0.144 | 0.08448 |  | 53.45
RT | T12 Up to 4-Foot Retrofit | FT12-48-GEN-34-4-Fixt-ESMB-STD-XX-XX | FT8-48-GEN-32-4-Fixt-EB-HE-LBF-XX | 0.144 | 0.09984 |  | 76.17
RT | T12 Up to 4-Foot Retrofit | FT12-48-GEN-34-4-Fixt-ESMB-STD-XX-XX | FT8-48-GEN-32-4-Fixt-EB-HE-NBF-XX | 0.144 | 0.11264 |  | 76.17
RT | T12 Up to 4-Foot Retrofit | FT12-48-GEN-34-4-Fixt-MB-STD-XX-XX | FT5-45.8-GEN-28-4-Fixt-EB-HE-XX-XX | 0.156 | 0.126 |  | 56.45
RT | T12 Up to 4-Foot Retrofit | FT12-48-GEN-34-4-Fixt-MB-STD-XX-XX | FT5-45.8-GEN-54-2-Fixt-EB-HE-XX-XX | 0.156 | 0.117 |  | 53.45
RT | T12 Up to 4-Foot Retrofit | FT12-48-GEN-34-4-Fixt-MB-STD-XX-XX | FT8-24-GEN-17-4-Fixt-EB-HE-HBF-XX | 0.156 | 0.0782 |  | 38.17
RT | T12 Up to 4-Foot Retrofit | FT12-48-GEN-34-4-Fixt-MB-STD-XX-XX | FT8-24-GEN-17-4-Fixt-EB-HE-LBF-XX | 0.156 | 0.05304 |  | 38.17
RT | T12 Up to 4-Foot Retrofit | FT12-48-GEN-34-4-Fixt-MB-STD-XX-XX | FT8-24-GEN-17-4-Fixt-EB-HE-NBF-XX | 0.156 | 0.05984 |  | 38.17
RT | T12 Up to 4-Foot Retrofit | FT12-48-GEN-34-4-Fixt-MB-STD-XX-XX | FT8-48-GEN-32-2-Fixt-EB-HE-HBF-XX | 0.156 | 0.0736 |  | 43.45
RT | T8 Optimization | FT8-48-GEN-32-4-Fixt-EB-HE-HBF-XX | FT8-24-GEN-17-4-Fixt-EB-HE-NBF-XX | 0.1472 | 0.05984 |  | 38.17
RT | T8 Optimization | FT8-48-GEN-32-4-Fixt-EB-HE-LBF-XX | FT8-24-GEN-17-4-Fixt-EB-HE-NBF-XX | 0.09984 | 0.05984 |  | 38.17
RT | T8 Optimization | FT8-48-GEN-32-4-Fixt-EB-HE-NBF-XX | FT8-24-GEN-17-4-Fixt-EB-HE-NBF-XX | 0.11264 | 0.05984 |  | 38.17
RT | T8 Optimization | FT8-48-GEN-32-4-Fixt-EB-STD-HBF-XX | FT8-24-GEN-17-4-Fixt-EB-HE-NBF-XX | 0.15309 | 0.05984 |  | 38.17
RT | T8 Optimization | FT8-48-GEN-32-4-Fixt-EB-STD-LBF-XX | FT8-24-GEN-17-4-Fixt-EB-HE-NBF-XX | 0.10383 | 0.05984 |  | 38.17
RT | T8 Optimization | FT8-48-GEN-32-4-Fixt-EB-STD-NBF-XX | FT8-24-GEN-17-4-Fixt-EB-HE-NBF-XX | 0.11715 | 0.05984 |  | 38.17
RT | Incandescent Over 100W Retrofit | INX-GEN-150-1-Fixt-XX-XX-XX-XX-MN | FT8-24-GEN-17-4-Fixt-EB-HE-NBF-XX | 0.127 | 0.05984 |  | 38.17
RT | Incandescent Over 100W Retrofit | INX-GEN-150-1-Fixt-XX-XX-XX-XX-MN | FT8-24-GEN-17-4-Fixt-EB-HE-NBF-XX | 0.127 | 0.05984 |  | 38.17
RT | T12 Up to 4-Foot Retrofit | FT12-48-GEN-34-4-Fixt-MB-STD-XX-XX | FT8-48-GEN-32-2-Fixt-EB-HE-LBF-XX | 0.156 | 0.04992 |  | 43.45
RT | T12 Up to 4-Foot Retrofit | FT12-48-GEN-34-4-Fixt-MB-STD-XX-XX | FT8-48-GEN-32-2-Fixt-EB-HE-NBF-XX | 0.156 | 0.05632 |  | 43.45
RT | Incandescent Over 100W Retrofit | INX-GEN-150-1-Fixt-XX-XX-XX-XX-MN | FT8-36-GEN-25-1-Fixt-EB-HE-HBF-XX | 0.127 | 0.02875 |  | 41.45
RT | Incandescent Over 100W Retrofit | INX-GEN-150-1-Fixt-XX-XX-XX-XX-MN | FT8-36-GEN-25-1-Fixt-EB-HE-HBF-XX | 0.127 | 0.02875 |  | 41.45
RT | T12 Up to 4-Foot Retrofit | FT12-48-GEN-34-4-Fixt-MB-STD-XX-XX | FT8-48-GEN-32-3-Fixt-EB-HE-LBF-XX | 0.156 | 0.07488 |  | 53.45
RT | Incandescent Over 100W Retrofit | INX-GEN-150-1-Fixt-XX-XX-XX-XX-MN | FT8-36-GEN-25-1-Fixt-EB-HE-LBF-XX | 0.127 | 0.0195 |  | 41.45
RT | Incandescent Over 100W Retrofit | INX-GEN-150-1-Fixt-XX-XX-XX-XX-MN | FT8-36-GEN-25-1-Fixt-EB-HE-LBF-XX | 0.127 | 0.0195 |  | 41.45
RT | T12 Up to 4-Foot Retrofit | FT12-48-GEN-34-4-Fixt-MB-STD-XX-XX | FT8-48-GEN-32-3-Fixt-EB-HE-NBF-XX | 0.156 | 0.08448 |  | 53.45
RT | Incandescent Over 100W Retrofit | INX-GEN-150-1-Fixt-XX-XX-XX-XX-MN | FT8-36-GEN-25-1-Fixt-EB-HE-NBF-XX | 0.127 | 0.022 |  | 41.45
RT | Incandescent Over 100W Retrofit | INX-GEN-150-1-Fixt-XX-XX-XX-XX-MN | FT8-36-GEN-25-1-Fixt-EB-HE-NBF-XX | 0.127 | 0.022 |  | 41.45
RT | T12 Up to 4-Foot Retrofit | FT12-48-GEN-34-4-Fixt-MB-STD-XX-XX | FT8-48-GEN-32-4-Fixt-EB-HE-HBF-XX | 0.156 | 0.1472 |  | 76.17
RT | T12 Up to 4-Foot Retrofit | FT12-48-GEN-34-4-Fixt-MB-STD-XX-XX | FT8-48-GEN-32-4-Fixt-EB-HE-LBF-XX | 0.156 | 0.09984 |  | 76.17
RT | Incandescent Over 100W Retrofit | INX-GEN-150-1-Fixt-XX-XX-XX-XX-MN | FT8-36-GEN-25-2-Fixt-EB-HE-HBF-XX | 0.127 | 0.0575 |  | 41.45
RT | Incandescent Over 100W Retrofit | INX-GEN-150-1-Fixt-XX-XX-XX-XX-MN | FT8-36-GEN-25-2-Fixt-EB-HE-HBF-XX | 0.127 | 0.0575 |  | 41.45
RT | T12 Up to 4-Foot Retrofit | FT12-48-GEN-34-4-Fixt-MB-STD-XX-XX | FT8-48-GEN-32-4-Fixt-EB-HE-NBF-XX | 0.156 | 0.11264 |  | 76.17
RT | T12 Up to 4-Foot Retrofit | FT12-48-GEN-40-1-Fixt-EB-STD-XX-XX | FT5-45.8-GEN-28-1-Fixt-EB-HE-XX-XX | 0.038 | 0.032 |  | 41.45
RT | Incandescent Over 100W Retrofit | INX-GEN-150-1-Fixt-XX-XX-XX-XX-MN | FT8-36-GEN-25-2-Fixt-EB-HE-LBF-XX | 0.127 | 0.039 |  | 41.45
RT | Incandescent Over 100W Retrofit | INX-GEN-150-1-Fixt-XX-XX-XX-XX-MN | FT8-36-GEN-25-2-Fixt-EB-HE-LBF-XX | 0.127 | 0.039 |  | 41.45
RT | T12 Up to 4-Foot Retrofit | FT12-48-GEN-40-1-Fixt-EB-STD-XX-XX | FT8-24-GEN-17-2-Fixt-EB-HE-LBF-XX | 0.038 | 0.02652 |  | 41.45
RT | T12 Up to 4-Foot Retrofit | FT12-48-GEN-40-1-Fixt-EB-STD-XX-XX | FT8-24-GEN-17-2-Fixt-EB-HE-NBF-XX | 0.038 | 0.02992 |  | 41.45
RT | Incandescent Over 100W Retrofit | INX-GEN-150-1-Fixt-XX-XX-XX-XX-MN | FT8-36-GEN-25-2-Fixt-EB-HE-NBF-XX | 0.127 | 0.044 |  | 41.45
RT | Incandescent Over 100W Retrofit | INX-GEN-150-1-Fixt-XX-XX-XX-XX-MN | FT8-36-GEN-25-2-Fixt-EB-HE-NBF-XX | 0.127 | 0.044 |  | 41.45
RT | T12 Up to 4-Foot Retrofit | FT12-48-GEN-40-1-Fixt-EB-STD-XX-XX | FT8-48-GEN-32-1-Fixt-EB-HE-HBF-XX | 0.038 | 0.0368 |  | 41.45
RT | T12 Up to 4-Foot Retrofit | FT12-48-GEN-40-1-Fixt-EB-STD-XX-XX | FT8-48-GEN-32-1-Fixt-EB-HE-LBF-XX | 0.038 | 0.02496 |  | 41.45
RT | Incandescent Over 100W Retrofit | INX-GEN-150-1-Fixt-XX-XX-XX-XX-MN | FT8-36-GEN-25-3-Fixt-EB-HE-HBF-XX | 0.127 | 0.086 |  | 43.45
RT | Incandescent Over 100W Retrofit | INX-GEN-150-1-Fixt-XX-XX-XX-XX-MN | FT8-36-GEN-25-3-Fixt-EB-HE-HBF-XX | 0.127 | 0.086 |  | 43.45
RT | T12 Up to 4-Foot Retrofit | FT12-48-GEN-40-1-Fixt-EB-STD-XX-XX | FT8-48-GEN-32-1-Fixt-EB-HE-NBF-XX | 0.038 | 0.02816 |  | 43.45
RT | T12 Up to 4-Foot Retrofit | FT12-48-GEN-40-1-Fixt-ESMB-STD-XX-XX | FT5-45.8-GEN-28-1-Fixt-EB-HE-XX-XX | 0.0406 | 0.032 |  | 41.45
RT | Incandescent Over 100W Retrofit | INX-GEN-150-1-Fixt-XX-XX-XX-XX-MN | FT8-36-GEN-25-3-Fixt-EB-HE-LBF-XX | 0.127 | 0.063 |  | 43.45
RT | Incandescent Over 100W Retrofit | INX-GEN-150-1-Fixt-XX-XX-XX-XX-MN | FT8-36-GEN-25-3-Fixt-EB-HE-LBF-XX | 0.127 | 0.063 |  | 43.45
RT | T12 Up to 4-Foot Retrofit | FT12-48-GEN-40-1-Fixt-ESMB-STD-XX-XX | FT8-24-GEN-17-2-Fixt-EB-HE-HBF-XX | 0.0406 | 0.0391 |  | 41.45
RT | T12 Up to 4-Foot Retrofit | FT12-48-GEN-40-1-Fixt-ESMB-STD-XX-XX | FT8-24-GEN-17-2-Fixt-EB-HE-LBF-XX | 0.0406 | 0.02652 |  | 41.45
RT | Incandescent Over 100W Retrofit | INX-GEN-150-1-Fixt-XX-XX-XX-XX-MN | FT8-36-GEN-25-3-Fixt-EB-HE-NBF-XX | 0.127 | 0.072 |  | 43.45
RT | Incandescent Over 100W Retrofit | INX-GEN-150-1-Fixt-XX-XX-XX-XX-MN | FT8-36-GEN-25-3-Fixt-EB-HE-NBF-XX | 0.127 | 0.072 |  | 43.45
RT | T12 Up to 4-Foot Retrofit | FT12-48-GEN-40-1-Fixt-ESMB-STD-XX-XX | FT8-24-GEN-17-2-Fixt-EB-HE-NBF-XX | 0.0406 | 0.02992 |  | 41.45
RT | Incandescent Over 100W Retrofit | INX-GEN-150-1-Fixt-XX-XX-XX-XX-MN | FT8-36-GEN-25-4-Fixt-EB-HE-HBF-XX | 0.127 | 0.111 |  | 76.17
RT | Incandescent Over 100W Retrofit | INX-GEN-150-1-Fixt-XX-XX-XX-XX-MN | FT8-36-GEN-25-4-Fixt-EB-HE-HBF-XX | 0.127 | 0.111 |  | 76.17
RT | T12 Up to 4-Foot Retrofit | FT12-48-GEN-40-1-Fixt-ESMB-STD-XX-XX | FT8-48-GEN-32-1-Fixt-EB-HE-HBF-XX | 0.0406 | 0.0368 |  | 41.45
RT | Incandescent Over 100W Retrofit | INX-GEN-150-1-Fixt-XX-XX-XX-XX-MN | FT8-36-GEN-25-4-Fixt-EB-HE-LBF-XX | 0.127 | 0.085 |  | 76.17
RT | Incandescent Over 100W Retrofit | INX-GEN-150-1-Fixt-XX-XX-XX-XX-MN | FT8-36-GEN-25-4-Fixt-EB-HE-LBF-XX | 0.127 | 0.085 |  | 76.17
RT | T12 Up to 4-Foot Retrofit | FT12-48-GEN-40-1-Fixt-ESMB-STD-XX-XX | FT8-48-GEN-32-1-Fixt-EB-HE-LBF-XX | 0.0406 | 0.02496 |  | 41.45
RT | Incandescent Over 100W Retrofit | INX-GEN-150-1-Fixt-XX-XX-XX-XX-MN | FT8-36-GEN-25-4-Fixt-EB-HE-NBF-XX | 0.127 | 0.074 |  | 76.17
RT | Incandescent Over 100W Retrofit | INX-GEN-150-1-Fixt-XX-XX-XX-XX-MN | FT8-36-GEN-25-4-Fixt-EB-HE-NBF-XX | 0.127 | 0.074 |  | 76.17
RT | Parking Garage Lighting | FT8-48-GEN-32-1-Lamp-EB-HE-HBF-XX | FT8-48-GEN-25-1-Lamp-EB-HE-HBF-HE | 0.0368 | 0.02875 |  | 4
RT | T8 Standard to Low Wattage Retrofit | FT8-48-GEN-32-1-Lamp-EB-HE-HBF-XX | FT8-48-GEN-25-1-Lamp-EB-HE-HBF-HE | 0.0368 | 0.02875 |  | 4
RT | Parking Garage Lighting | FT8-48-GEN-32-1-Lamp-EB-HE-LBF-XX | FT8-48-GEN-25-1-Lamp-EB-HE-LBF-HE | 0.02496 | 0.0195 |  | 4
RT | T8 Standard to Low Wattage Retrofit | FT8-48-GEN-32-1-Lamp-EB-HE-LBF-XX | FT8-48-GEN-25-1-Lamp-EB-HE-LBF-HE | 0.02496 | 0.0195 |  | 4
RT | Parking Garage Lighting | FT8-48-GEN-32-1-Lamp-EB-HE-NBF-XX | FT8-48-GEN-25-1-Lamp-EB-HE-NBF-HE | 0.02816 | 0.022 |  | 4
RT | T8 Standard to Low Wattage Retrofit | FT8-48-GEN-32-1-Lamp-EB-HE-NBF-XX | FT8-48-GEN-25-1-Lamp-EB-HE-NBF-HE | 0.02816 | 0.022 |  | 4
RT | Parking Garage Lighting | FT8-48-GEN-32-1-Lamp-EB-HE-HBF-XX | FT8-48-GEN-28-1-Lamp-EB-HE-HBF-HE | 0.0368 | 0.0322 |  | 4
RT | T8 Standard to Low Wattage Retrofit | FT8-48-GEN-32-1-Lamp-EB-HE-HBF-XX | FT8-48-GEN-28-1-Lamp-EB-HE-HBF-HE | 0.0368 | 0.0322 |  | 4
RT | Parking Garage Lighting | FT8-48-GEN-32-1-Lamp-EB-HE-LBF-XX | FT8-48-GEN-28-1-Lamp-EB-HE-LBF-HE | 0.02496 | 0.02184 |  | 4
RT | T8 Standard to Low Wattage Retrofit | FT8-48-GEN-32-1-Lamp-EB-HE-LBF-XX | FT8-48-GEN-28-1-Lamp-EB-HE-LBF-HE | 0.02496 | 0.02184 |  | 4
RT | Parking Garage Lighting | FT8-48-GEN-32-1-Lamp-EB-HE-NBF-XX | FT8-48-GEN-28-1-Lamp-EB-HE-NBF-HE | 0.02816 | 0.02464 |  | 4
RT | T8 Standard to Low Wattage Retrofit | FT8-48-GEN-32-1-Lamp-EB-HE-NBF-XX | FT8-48-GEN-28-1-Lamp-EB-HE-NBF-HE | 0.02816 | 0.02464 |  | 4
RT | T12 Up to 4-Foot Retrofit | FT12-48-GEN-40-1-Fixt-ESMB-STD-XX-XX | FT8-48-GEN-32-1-Fixt-EB-HE-NBF-XX | 0.0406 | 0.02816 |  | 43.45
RT | T12 Up to 4-Foot Retrofit | FT12-48-GEN-40-1-Fixt-MB-STD-XX-XX | FT5-45.8-GEN-28-1-Fixt-EB-HE-XX-XX | 0.051 | 0.032 |  | 41.45
RT | T12 Up to 4-Foot Retrofit | FT12-48-GEN-40-1-Fixt-MB-STD-XX-XX | FT8-24-GEN-17-2-Fixt-EB-HE-HBF-XX | 0.051 | 0.0391 |  | 41.45
RT | T12 Up to 4-Foot Retrofit | FT12-48-GEN-40-1-Fixt-MB-STD-XX-XX | FT8-24-GEN-17-2-Fixt-EB-HE-LBF-XX | 0.051 | 0.02652 |  | 41.45
RT | T12 Up to 4-Foot Retrofit | FT12-48-GEN-40-1-Fixt-MB-STD-XX-XX | FT8-24-GEN-17-2-Fixt-EB-HE-NBF-XX | 0.051 | 0.02992 |  | 41.45
RT | T12 Up to 4-Foot Retrofit | FT12-48-GEN-40-1-Fixt-MB-STD-XX-XX | FT8-48-GEN-32-1-Fixt-EB-HE-HBF-XX | 0.051 | 0.0368 |  | 41.45
RT | T12 Up to 4-Foot Retrofit | FT12-48-GEN-40-1-Fixt-MB-STD-XX-XX | FT8-48-GEN-32-1-Fixt-EB-HE-LBF-XX | 0.051 | 0.02496 |  | 41.45
RT | T12 Up to 4-Foot Retrofit | FT12-48-GEN-40-1-Fixt-MB-STD-XX-XX | FT8-48-GEN-32-1-Fixt-EB-HE-NBF-XX | 0.051 | 0.02816 |  | 43.45
RT | T12 Up to 4-Foot Retrofit | FT12-48-GEN-40-2-Fixt-EB-STD-XX-XX | FT5-45.8-GEN-28-2-Fixt-EB-HE-XX-XX | 0.071 | 0.063 |  | 93.45
RT | T12 Up to 4-Foot Retrofit | FT12-48-GEN-40-2-Fixt-EB-STD-XX-XX | FT5-45.8-GEN-54-1-Fixt-EB-HE-XX-XX | 0.071 | 0.062 |  | 41.45
RT | T12 Up to 4-Foot Retrofit | FT12-48-GEN-40-2-Fixt-EB-STD-XX-XX | FT8-24-GEN-17-2-Fixt-EB-HE-HBF-XX | 0.071 | 0.0391 |  | 41.45
RT | T12 8-Foot Retrofit | FT12-96-GEN-110-1-Fixt-EB-STD-XX-XX | FT8-48-GEN-32-1-Fixt-EB-HE-HBF-XX | 0.119 | 0.0368 |  | 41.45
RT | T12 8-Foot Retrofit | FT12-96-GEN-110-1-Fixt-ESMB-STD-XX-XX | FT8-48-GEN-32-1-Fixt-EB-HE-HBF-XX | 0.1206 | 0.0368 |  | 41.45
RT | T12 8-Foot Retrofit | FT12-96-GEN-110-1-Fixt-MB-STD-XX-XX | FT8-48-GEN-32-1-Fixt-EB-HE-HBF-XX | 0.1401 | 0.0368 |  | 41.45
RT | T12 8-Foot Retrofit | FT12-96-GEN-60-1-Fixt-EB-STD-XX-XX | FT8-48-GEN-32-1-Fixt-EB-HE-HBF-XX | 0.067 | 0.0368 |  | 41.45
RT | T12 8-Foot Retrofit | FT12-96-GEN-60-1-Fixt-ESMB-STD-XX-XX | FT8-48-GEN-32-1-Fixt-EB-HE-HBF-XX | 0.074 | 0.0368 |  | 41.45
RT | T12 8-Foot Retrofit | FT12-96-GEN-75-1-Fixt-EB-STD-XX-XX | FT8-48-GEN-32-1-Fixt-EB-HE-HBF-XX | 0.084 | 0.0368 |  | 41.45
RT | T12 8-Foot Retrofit | FT12-96-GEN-75-1-Fixt-ESMB-STD-XX-XX | FT8-48-GEN-32-1-Fixt-EB-HE-HBF-XX | 0.0941 | 0.0368 |  | 41.45
RT | T12 8-Foot Retrofit | FT12-96-GEN-95-1-Fixt-ESMB-STD-XX-XX | FT8-48-GEN-32-1-Fixt-EB-HE-HBF-XX | 0.12 | 0.0368 |  | 41.45
RT | T12 8-Foot Retrofit | FT12-96-GEN-95-1-Fixt-MB-STD-XX-XX | FT8-48-GEN-32-1-Fixt-EB-HE-HBF-XX | 0.125 | 0.0368 |  | 41.45
RT | T8 Optimization | FT8-48-GEN-32-2-Fixt-EB-HE-HBF-XX | FT8-48-GEN-32-1-Fixt-EB-HE-HBF-XX | 0.0736 | 0.0368 |  | 41.45
RT | T8 Optimization | FT8-48-GEN-32-2-Fixt-EB-HE-LBF-XX | FT8-48-GEN-32-1-Fixt-EB-HE-HBF-XX | 0.04992 | 0.0368 |  | 41.45
RT | T8 Optimization | FT8-48-GEN-32-2-Fixt-EB-HE-NBF-XX | FT8-48-GEN-32-1-Fixt-EB-HE-HBF-XX | 0.05632 | 0.0368 |  | 41.45
RT | T8 Optimization | FT8-48-GEN-32-2-Fixt-EB-STD-HBF-XX | FT8-48-GEN-32-1-Fixt-EB-HE-HBF-XX | 0.076544 | 0.0368 |  | 41.45
RT | T8 Optimization | FT8-48-GEN-32-2-Fixt-EB-STD-LBF-XX | FT8-48-GEN-32-1-Fixt-EB-HE-HBF-XX | 0.051917 | 0.0368 |  | 41.45
RT | T8 Optimization | FT8-48-GEN-32-2-Fixt-EB-STD-NBF-XX | FT8-48-GEN-32-1-Fixt-EB-HE-HBF-XX | 0.058573 | 0.0368 |  | 41.45
RT | T8 Optimization | FT8-96-GEN-59-1-Lamp-EB-HE-HBF-XX | FT8-48-GEN-32-1-Fixt-EB-HE-HBF-XX | 0.06785 | 0.0368 |  | 41.45
RT | T8 Optimization | FT8-96-GEN-59-1-Lamp-EB-HE-LBF-XX | FT8-48-GEN-32-1-Fixt-EB-HE-HBF-XX | 0.047 | 0.0368 |  | 41.45
RT | T8 Optimization | FT8-96-GEN-59-1-Lamp-EB-HE-NBF-XX | FT8-48-GEN-32-1-Fixt-EB-HE-HBF-XX | 0.052 | 0.0368 |  | 41.45
RT | Incandescent Over 100W Retrofit | INX-GEN-150-1-Fixt-XX-XX-XX-XX-MN | FT8-48-GEN-32-1-Fixt-EB-HE-HBF-XX | 0.127 | 0.0368 |  | 41.45
RT | Incandescent Over 100W Retrofit | INX-GEN-150-1-Fixt-XX-XX-XX-XX-MN | FT8-48-GEN-32-1-Fixt-EB-HE-HBF-XX | 0.127 | 0.0368 |  | 41.45
RT | T12 Up to 4-Foot Retrofit | FT12-48-GEN-40-2-Fixt-EB-STD-XX-XX | FT8-24-GEN-17-2-Fixt-EB-HE-LBF-XX | 0.071 | 0.02652 |  | 41.45
RT | T12 Up to 4-Foot Retrofit | FT12-48-GEN-40-2-Fixt-EB-STD-XX-XX | FT8-24-GEN-17-2-Fixt-EB-HE-NBF-XX | 0.071 | 0.02992 |  | 41.45
RT | T12 Up to 4-Foot Retrofit | FT12-48-GEN-40-2-Fixt-EB-STD-XX-XX | FT8-48-GEN-32-1-Fixt-EB-HE-HBF-XX | 0.071 | 0.0368 |  | 41.45
RT | T12 Up to 4-Foot Retrofit | FT12-48-GEN-40-2-Fixt-EB-STD-XX-XX | FT8-48-GEN-32-1-Fixt-EB-HE-LBF-XX | 0.071 | 0.02496 |  | 41.45
RT | T12 Up to 4-Foot Retrofit | FT12-48-GEN-40-2-Fixt-EB-STD-XX-XX | FT8-48-GEN-32-1-Fixt-EB-HE-NBF-XX | 0.071 | 0.02816 |  | 43.45
RT | T12 Up to 4-Foot Retrofit | FT12-48-GEN-40-2-Fixt-EB-STD-XX-XX | FT8-48-GEN-32-2-Fixt-EB-HE-LBF-XX | 0.071 | 0.04992 |  | 43.45
RT | T12 Up to 4-Foot Retrofit | FT12-48-GEN-40-2-Fixt-EB-STD-XX-XX | FT8-48-GEN-32-2-Fixt-EB-HE-NBF-XX | 0.071 | 0.05632 |  | 43.45
RT | T12 Up to 4-Foot Retrofit | FT12-48-GEN-40-2-Fixt-ESMB-STD-XX-XX | FT5-45.8-GEN-28-2-Fixt-EB-HE-XX-XX | 0.0865 | 0.063 |  | 93.45
RT | T12 Up to 4-Foot Retrofit | FT12-48-GEN-40-2-Fixt-ESMB-STD-XX-XX | FT5-45.8-GEN-54-1-Fixt-EB-HE-XX-XX | 0.0865 | 0.062 |  | 41.45
RT | T12 Up to 4-Foot Retrofit | FT12-48-GEN-40-2-Fixt-ESMB-STD-XX-XX | FT8-24-GEN-17-2-Fixt-EB-HE-HBF-XX | 0.0865 | 0.0391 |  | 41.45
RT | T12 Up to 4-Foot Retrofit | FT12-48-GEN-40-2-Fixt-ESMB-STD-XX-XX | FT8-24-GEN-17-2-Fixt-EB-HE-LBF-XX | 0.0865 | 0.02652 |  | 41.45
RT | T12 Up to 4-Foot Retrofit | FT12-48-GEN-40-2-Fixt-ESMB-STD-XX-XX | FT8-24-GEN-17-2-Fixt-EB-HE-NBF-XX | 0.0865 | 0.02992 |  | 41.45
RT | T12 8-Foot Retrofit | FT12-96-GEN-110-1-Fixt-EB-STD-XX-XX | FT8-48-GEN-32-1-Fixt-EB-HE-LBF-XX | 0.119 | 0.02496 |  | 41.45
RT | T12 8-Foot Retrofit | FT12-96-GEN-110-1-Fixt-ESMB-STD-XX-XX | FT8-48-GEN-32-1-Fixt-EB-HE-LBF-XX | 0.1206 | 0.02496 |  | 41.45
RT | T12 8-Foot Retrofit | FT12-96-GEN-110-1-Fixt-MB-STD-XX-XX | FT8-48-GEN-32-1-Fixt-EB-HE-LBF-XX | 0.1401 | 0.02496 |  | 41.45
RT | T12 8-Foot Retrofit | FT12-96-GEN-60-1-Fixt-EB-STD-XX-XX | FT8-48-GEN-32-1-Fixt-EB-HE-LBF-XX | 0.067 | 0.02496 |  | 41.45
RT | T12 8-Foot Retrofit | FT12-96-GEN-60-1-Fixt-ESMB-STD-XX-XX | FT8-48-GEN-32-1-Fixt-EB-HE-LBF-XX | 0.074 | 0.02496 |  | 41.45
RT | T12 8-Foot Retrofit | FT12-96-GEN-75-1-Fixt-EB-STD-XX-XX | FT8-48-GEN-32-1-Fixt-EB-HE-LBF-XX | 0.084 | 0.02496 |  | 41.45
RT | T12 8-Foot Retrofit | FT12-96-GEN-75-1-Fixt-ESMB-STD-XX-XX | FT8-48-GEN-32-1-Fixt-EB-HE-LBF-XX | 0.0941 | 0.02496 |  | 41.45
RT | T12 8-Foot Retrofit | FT12-96-GEN-95-1-Fixt-ESMB-STD-XX-XX | FT8-48-GEN-32-1-Fixt-EB-HE-LBF-XX | 0.12 | 0.02496 |  | 41.45
RT | T12 8-Foot Retrofit | FT12-96-GEN-95-1-Fixt-MB-STD-XX-XX | FT8-48-GEN-32-1-Fixt-EB-HE-LBF-XX | 0.125 | 0.02496 |  | 41.45
RT | T8 Optimization | FT8-48-GEN-32-2-Fixt-EB-HE-HBF-XX | FT8-48-GEN-32-1-Fixt-EB-HE-LBF-XX | 0.0736 | 0.02496 |  | 41.45
RT | T8 Optimization | FT8-48-GEN-32-2-Fixt-EB-HE-LBF-XX | FT8-48-GEN-32-1-Fixt-EB-HE-LBF-XX | 0.04992 | 0.02496 |  | 41.45
RT | T8 Optimization | FT8-48-GEN-32-2-Fixt-EB-HE-NBF-XX | FT8-48-GEN-32-1-Fixt-EB-HE-LBF-XX | 0.05632 | 0.02496 |  | 41.45
RT | T8 Optimization | FT8-48-GEN-32-2-Fixt-EB-STD-HBF-XX | FT8-48-GEN-32-1-Fixt-EB-HE-LBF-XX | 0.076544 | 0.02496 |  | 41.45
RT | T8 Optimization | FT8-48-GEN-32-2-Fixt-EB-STD-LBF-XX | FT8-48-GEN-32-1-Fixt-EB-HE-LBF-XX | 0.051917 | 0.02496 |  | 41.45
RT | T8 Optimization | FT8-48-GEN-32-2-Fixt-EB-STD-NBF-XX | FT8-48-GEN-32-1-Fixt-EB-HE-LBF-XX | 0.058573 | 0.02496 |  | 41.45
RT | T8 Optimization | FT8-96-GEN-59-1-Lamp-EB-HE-HBF-XX | FT8-48-GEN-32-1-Fixt-EB-HE-LBF-XX | 0.06785 | 0.02496 |  | 41.45
RT | T8 Optimization | FT8-96-GEN-59-1-Lamp-EB-HE-LBF-XX | FT8-48-GEN-32-1-Fixt-EB-HE-LBF-XX | 0.047 | 0.02496 |  | 41.45
RT | T8 Optimization | FT8-96-GEN-59-1-Lamp-EB-HE-NBF-XX | FT8-48-GEN-32-1-Fixt-EB-HE-LBF-XX | 0.052 | 0.02496 |  | 41.45
RT | Incandescent Over 100W Retrofit | INX-GEN-150-1-Fixt-XX-XX-XX-XX-MN | FT8-48-GEN-32-1-Fixt-EB-HE-LBF-XX | 0.127 | 0.02496 |  | 41.45
RT | Incandescent Over 100W Retrofit | INX-GEN-150-1-Fixt-XX-XX-XX-XX-MN | FT8-48-GEN-32-1-Fixt-EB-HE-LBF-XX | 0.127 | 0.02496 |  | 41.45
RT | Incandescent Over 100W Retrofit | INX-GEN-200-1-Lamp-XX-XX-XX-XX | FT8-48-GEN-32-1-Fixt-EB-HE-LBF-XX | 0.2 | 0.02496 |  | 41.45
RT | T12 Up to 4-Foot Retrofit | FT12-48-GEN-40-2-Fixt-ESMB-STD-XX-XX | FT8-48-GEN-32-1-Fixt-EB-HE-HBF-XX | 0.0865 | 0.0368 |  | 41.45
RT | T12 Up to 4-Foot Retrofit | FT12-48-GEN-40-2-Fixt-ESMB-STD-XX-XX | FT8-48-GEN-32-1-Fixt-EB-HE-LBF-XX | 0.0865 | 0.02496 |  | 41.45
RT | T12 Up to 4-Foot Retrofit | FT12-48-GEN-40-2-Fixt-ESMB-STD-XX-XX | FT8-48-GEN-32-1-Fixt-EB-HE-NBF-XX | 0.0865 | 0.02816 |  | 43.45
RT | T12 Up to 4-Foot Retrofit | FT12-48-GEN-40-2-Fixt-ESMB-STD-XX-XX | FT8-48-GEN-32-2-Fixt-EB-HE-HBF-XX | 0.0865 | 0.0736 |  | 43.45
RT | T12 Up to 4-Foot Retrofit | FT12-48-GEN-40-2-Fixt-ESMB-STD-XX-XX | FT8-48-GEN-32-2-Fixt-EB-HE-LBF-XX | 0.0865 | 0.04992 |  | 43.45
RT | T12 Up to 4-Foot Retrofit | FT12-48-GEN-40-2-Fixt-ESMB-STD-XX-XX | FT8-48-GEN-32-2-Fixt-EB-HE-NBF-XX | 0.0865 | 0.05632 |  | 43.45
RT | T12 Up to 4-Foot Retrofit | FT12-48-GEN-40-2-Fixt-MB-STD-XX-XX | FT5-45.8-GEN-28-2-Fixt-EB-HE-XX-XX | 0.097 | 0.063 |  | 93.45
RT | T12 Up to 4-Foot Retrofit | FT12-48-GEN-40-2-Fixt-MB-STD-XX-XX | FT5-45.8-GEN-54-1-Fixt-EB-HE-XX-XX | 0.097 | 0.062 |  | 41.45
RT | T12 Up to 4-Foot Retrofit | FT12-48-GEN-40-2-Fixt-MB-STD-XX-XX | FT8-24-GEN-17-2-Fixt-EB-HE-HBF-XX | 0.097 | 0.0391 |  | 41.45
RT | T12 Up to 4-Foot Retrofit | FT12-48-GEN-40-2-Fixt-MB-STD-XX-XX | FT8-24-GEN-17-2-Fixt-EB-HE-LBF-XX | 0.097 | 0.02652 |  | 41.45
RT | T12 Up to 4-Foot Retrofit | FT12-48-GEN-40-2-Fixt-MB-STD-XX-XX | FT8-24-GEN-17-2-Fixt-EB-HE-NBF-XX | 0.097 | 0.02992 |  | 41.45
RT | T12 Up to 4-Foot Retrofit | FT12-48-GEN-40-2-Fixt-MB-STD-XX-XX | FT8-48-GEN-32-1-Fixt-EB-HE-HBF-XX | 0.097 | 0.0368 |  | 41.45
RT | T12 8-Foot Retrofit | FT12-96-GEN-110-1-Fixt-EB-STD-XX-XX | FT8-48-GEN-32-1-Fixt-EB-HE-NBF-XX | 0.119 | 0.02816 |  | 43.45
RT | T12 8-Foot Retrofit | FT12-96-GEN-110-1-Fixt-ESMB-STD-XX-XX | FT8-48-GEN-32-1-Fixt-EB-HE-NBF-XX | 0.1206 | 0.02816 |  | 43.45
RT | T12 8-Foot Retrofit | FT12-96-GEN-110-1-Fixt-MB-STD-XX-XX | FT8-48-GEN-32-1-Fixt-EB-HE-NBF-XX | 0.1401 | 0.02816 |  | 43.45
RT | T12 8-Foot Retrofit | FT12-96-GEN-60-1-Fixt-EB-STD-XX-XX | FT8-48-GEN-32-1-Fixt-EB-HE-NBF-XX | 0.067 | 0.02816 |  | 43.45
RT | T12 8-Foot Retrofit | FT12-96-GEN-60-1-Fixt-ESMB-STD-XX-XX | FT8-48-GEN-32-1-Fixt-EB-HE-NBF-XX | 0.074 | 0.02816 |  | 43.45
RT | T12 8-Foot Retrofit | FT12-96-GEN-75-1-Fixt-EB-STD-XX-XX | FT8-48-GEN-32-1-Fixt-EB-HE-NBF-XX | 0.084 | 0.02816 |  | 43.45
RT | T12 8-Foot Retrofit | FT12-96-GEN-75-1-Fixt-ESMB-STD-XX-XX | FT8-48-GEN-32-1-Fixt-EB-HE-NBF-XX | 0.0941 | 0.02816 |  | 43.45
RT | T12 8-Foot Retrofit | FT12-96-GEN-95-1-Fixt-ESMB-STD-XX-XX | FT8-48-GEN-32-1-Fixt-EB-HE-NBF-XX | 0.12 | 0.02816 |  | 43.45
RT | T12 8-Foot Retrofit | FT12-96-GEN-95-1-Fixt-MB-STD-XX-XX | FT8-48-GEN-32-1-Fixt-EB-HE-NBF-XX | 0.125 | 0.02816 |  | 43.45
RT | T8 Optimization | FT8-48-GEN-32-2-Fixt-EB-HE-HBF-XX | FT8-48-GEN-32-1-Fixt-EB-HE-NBF-XX | 0.0736 | 0.02816 |  | 43.45
RT | T8 Optimization | FT8-48-GEN-32-2-Fixt-EB-HE-LBF-XX | FT8-48-GEN-32-1-Fixt-EB-HE-NBF-XX | 0.04992 | 0.02816 |  | 43.45
RT | T8 Optimization | FT8-48-GEN-32-2-Fixt-EB-HE-NBF-XX | FT8-48-GEN-32-1-Fixt-EB-HE-NBF-XX | 0.05632 | 0.02816 |  | 43.45
RT | T8 Optimization | FT8-48-GEN-32-2-Fixt-EB-STD-HBF-XX | FT8-48-GEN-32-1-Fixt-EB-HE-NBF-XX | 0.076544 | 0.02816 |  | 43.45
RT | T8 Optimization | FT8-48-GEN-32-2-Fixt-EB-STD-LBF-XX | FT8-48-GEN-32-1-Fixt-EB-HE-NBF-XX | 0.051917 | 0.02816 |  | 43.45
RT | T8 Optimization | FT8-48-GEN-32-2-Fixt-EB-STD-NBF-XX | FT8-48-GEN-32-1-Fixt-EB-HE-NBF-XX | 0.058573 | 0.02816 |  | 43.45
RT | T8 Optimization | FT8-96-GEN-59-1-Lamp-EB-HE-HBF-XX | FT8-48-GEN-32-1-Fixt-EB-HE-NBF-XX | 0.06785 | 0.02816 |  | 43.45
RT | T8 Optimization | FT8-96-GEN-59-1-Lamp-EB-HE-LBF-XX | FT8-48-GEN-32-1-Fixt-EB-HE-NBF-XX | 0.047 | 0.02816 |  | 43.45
RT | T8 Optimization | FT8-96-GEN-59-1-Lamp-EB-HE-NBF-XX | FT8-48-GEN-32-1-Fixt-EB-HE-NBF-XX | 0.052 | 0.02816 |  | 43.45
RT | Incandescent Over 100W Retrofit | INX-GEN-150-1-Fixt-XX-XX-XX-XX-MN | FT8-48-GEN-32-1-Fixt-EB-HE-NBF-XX | 0.127 | 0.02816 |  | 43.45
RT | Incandescent Over 100W Retrofit | INX-GEN-150-1-Fixt-XX-XX-XX-XX-MN | FT8-48-GEN-32-1-Fixt-EB-HE-NBF-XX | 0.127 | 0.02816 |  | 43.45
RT | T12 Up to 4-Foot Retrofit | FT12-48-GEN-40-2-Fixt-MB-STD-XX-XX | FT8-48-GEN-32-1-Fixt-EB-HE-LBF-XX | 0.097 | 0.02496 |  | 41.45
RT | T12 Up to 4-Foot Retrofit | FT12-48-GEN-40-2-Fixt-MB-STD-XX-XX | FT8-48-GEN-32-1-Fixt-EB-HE-NBF-XX | 0.097 | 0.02816 |  | 43.45
RT | T12 Up to 4-Foot Retrofit | FT12-48-GEN-40-2-Fixt-MB-STD-XX-XX | FT8-48-GEN-32-2-Fixt-EB-HE-HBF-XX | 0.097 | 0.0736 |  | 43.45
RT | T12 Up to 4-Foot Retrofit | FT12-48-GEN-40-2-Fixt-MB-STD-XX-XX | FT8-48-GEN-32-2-Fixt-EB-HE-LBF-XX | 0.097 | 0.04992 |  | 43.45
RT | T12 Up to 4-Foot Retrofit | FT12-48-GEN-40-2-Fixt-MB-STD-XX-XX | FT8-48-GEN-32-2-Fixt-EB-HE-NBF-XX | 0.097 | 0.05632 |  | 43.45
RT | T12 Up to 4-Foot Retrofit | FT12-48-GEN-40-3-Fixt-EB-STD-XX-XX | FT5-45.8-GEN-28-3-Fixt-EB-HE-XX-XX | 0.107 | 0.095 |  | 53.45
RT | T12 Up to 4-Foot Retrofit | FT12-48-GEN-40-3-Fixt-EB-STD-XX-XX | FT8-24-GEN-17-3-Fixt-EB-HE-HBF-XX | 0.107 | 0.05865 |  | 43.45
RT | T12 Up to 4-Foot Retrofit | FT12-48-GEN-40-3-Fixt-EB-STD-XX-XX | FT8-24-GEN-17-3-Fixt-EB-HE-LBF-XX | 0.107 | 0.03978 |  | 43.45
RT | T12 Up to 4-Foot Retrofit | FT12-48-GEN-40-3-Fixt-EB-STD-XX-XX | FT8-24-GEN-17-3-Fixt-EB-HE-NBF-XX | 0.107 | 0.04488 |  | 43.45
RT | T12 Up to 4-Foot Retrofit | FT12-48-GEN-40-3-Fixt-EB-STD-XX-XX | FT8-48-GEN-32-2-Fixt-EB-HE-HBF-XX | 0.107 | 0.0736 |  | 43.45
RT | T12 Up to 4-Foot Retrofit | FT12-48-GEN-40-3-Fixt-EB-STD-XX-XX | FT8-48-GEN-32-2-Fixt-EB-HE-LBF-XX | 0.107 | 0.04992 |  | 43.45
RT | T12 Up to 4-Foot Retrofit | FT12-48-GEN-40-3-Fixt-EB-STD-XX-XX | FT8-48-GEN-32-2-Fixt-EB-HE-NBF-XX | 0.107 | 0.05632 |  | 43.45
RT | T12 Up to 4-Foot Retrofit | FT12-48-GEN-40-3-Fixt-EB-STD-XX-XX | FT8-48-GEN-32-3-Fixt-EB-HE-LBF-XX | 0.107 | 0.07488 |  | 53.45
RT | T12 Up to 4-Foot Retrofit | FT12-48-GEN-40-3-Fixt-EB-STD-XX-XX | FT8-48-GEN-32-3-Fixt-EB-HE-NBF-XX | 0.107 | 0.08448 |  | 53.45
RT | T12 8-Foot Retrofit | FT12-96-GEN-110-1-Fixt-EB-STD-XX-XX | FT8-48-GEN-32-2-Fixt-EB-HE-HBF-XX | 0.119 | 0.0736 |  | 43.45
RT | T12 8-Foot Retrofit | FT12-96-GEN-110-1-Fixt-ESMB-STD-XX-XX | FT8-48-GEN-32-2-Fixt-EB-HE-HBF-XX | 0.1206 | 0.0736 |  | 43.45
RT | T12 8-Foot Retrofit | FT12-96-GEN-110-1-Fixt-MB-STD-XX-XX | FT8-48-GEN-32-2-Fixt-EB-HE-HBF-XX | 0.1401 | 0.0736 |  | 43.45
RT | T12 8-Foot Retrofit | FT12-96-GEN-110-2-Fixt-EB-STD-XX-XX | FT8-48-GEN-32-2-Fixt-EB-HE-HBF-XX | 0.205 | 0.0736 |  | 43.45
RT | T12 8-Foot Retrofit | FT12-96-GEN-110-2-Fixt-ESMB-STD-XX-XX | FT8-48-GEN-32-2-Fixt-EB-HE-HBF-XX | 0.2376 | 0.0736 |  | 43.45
RT | T12 8-Foot Retrofit | FT12-96-GEN-110-2-Fixt-MB-STD-XX-XX | FT8-48-GEN-32-2-Fixt-EB-HE-HBF-XX | 0.205 | 0.0736 |  | 43.45
RT | T12 8-Foot Retrofit | FT12-96-GEN-60-2-Fixt-EB-STD-XX-XX | FT8-48-GEN-32-2-Fixt-EB-HE-HBF-XX | 0.105 | 0.0736 |  | 43.45
RT | T12 8-Foot Retrofit | FT12-96-GEN-60-2-Fixt-ESMB-STD-XX-XX | FT8-48-GEN-32-2-Fixt-EB-HE-HBF-XX | 0.113 | 0.0736 |  | 43.45
RT | T12 8-Foot Retrofit | FT12-96-GEN-75-1-Fixt-EB-STD-XX-XX | FT8-48-GEN-32-2-Fixt-EB-HE-HBF-XX | 0.084 | 0.0736 |  | 43.45
RT | T12 8-Foot Retrofit | FT12-96-GEN-75-1-Fixt-ESMB-STD-XX-XX | FT8-48-GEN-32-2-Fixt-EB-HE-HBF-XX | 0.0941 | 0.0736 |  | 43.45
RT | T12 8-Foot Retrofit | FT12-96-GEN-75-2-Fixt-EB-STD-XX-XX | FT8-48-GEN-32-2-Fixt-EB-HE-HBF-XX | 0.133 | 0.0736 |  | 43.45
RT | T12 8-Foot Retrofit | FT12-96-GEN-75-2-Fixt-ESMB-STD-XX-XX | FT8-48-GEN-32-2-Fixt-EB-HE-HBF-XX | 0.145 | 0.0736 |  | 43.45
RT | T12 8-Foot Retrofit | FT12-96-GEN-95-1-Fixt-ESMB-STD-XX-XX | FT8-48-GEN-32-2-Fixt-EB-HE-HBF-XX | 0.12 | 0.0736 |  | 43.45
RT | T12 8-Foot Retrofit | FT12-96-GEN-95-1-Fixt-MB-STD-XX-XX | FT8-48-GEN-32-2-Fixt-EB-HE-HBF-XX | 0.125 | 0.0736 |  | 43.45
RT | T12 8-Foot Retrofit | FT12-96-GEN-95-2-Fixt-ESMB-STD-XX-XX | FT8-48-GEN-32-2-Fixt-EB-HE-HBF-XX | 0.2028 | 0.0736 |  | 43.45
RT | T12 8-Foot Retrofit | FT12-96-GEN-95-2-Fixt-MB-STD-XX-XX | FT8-48-GEN-32-2-Fixt-EB-HE-HBF-XX | 0.216 | 0.0736 |  | 43.45
RT | T8 Optimization | FT8-48-GEN-32-3-Fixt-EB-HE-HBF-XX | FT8-48-GEN-32-2-Fixt-EB-HE-HBF-XX | 0.1104 | 0.0736 |  | 43.45
RT | T8 Optimization | FT8-48-GEN-32-3-Fixt-EB-HE-NBF-XX | FT8-48-GEN-32-2-Fixt-EB-HE-HBF-XX | 0.08448 | 0.0736 |  | 43.45
RT | T8 Optimization | FT8-48-GEN-32-3-Fixt-EB-STD-HBF-XX | FT8-48-GEN-32-2-Fixt-EB-HE-HBF-XX | 0.11482 | 0.0736 |  | 43.45
RT | T8 Optimization | FT8-48-GEN-32-3-Fixt-EB-STD-LBF-XX | FT8-48-GEN-32-2-Fixt-EB-HE-HBF-XX | 0.077875 | 0.0736 |  | 43.45
RT | T8 Optimization | FT8-48-GEN-32-3-Fixt-EB-STD-NBF-XX | FT8-48-GEN-32-2-Fixt-EB-HE-HBF-XX | 0.087859 | 0.0736 |  | 43.45
RT | T8 Optimization | FT8-48-GEN-32-4-Fixt-EB-HE-HBF-XX | FT8-48-GEN-32-2-Fixt-EB-HE-HBF-XX | 0.1472 | 0.0736 |  | 43.45
RT | T8 Optimization | FT8-48-GEN-32-4-Fixt-EB-HE-LBF-XX | FT8-48-GEN-32-2-Fixt-EB-HE-HBF-XX | 0.09984 | 0.0736 |  | 43.45
RT | T8 Optimization | FT8-48-GEN-32-4-Fixt-EB-HE-NBF-XX | FT8-48-GEN-32-2-Fixt-EB-HE-HBF-XX | 0.11264 | 0.0736 |  | 43.45
RT | T8 Optimization | FT8-48-GEN-32-4-Fixt-EB-STD-HBF-XX | FT8-48-GEN-32-2-Fixt-EB-HE-HBF-XX | 0.15309 | 0.0736 |  | 43.45
RT | T8 Optimization | FT8-48-GEN-32-4-Fixt-EB-STD-LBF-XX | FT8-48-GEN-32-2-Fixt-EB-HE-HBF-XX | 0.10383 | 0.0736 |  | 43.45
RT | T8 Optimization | FT8-48-GEN-32-4-Fixt-EB-STD-NBF-XX | FT8-48-GEN-32-2-Fixt-EB-HE-HBF-XX | 0.11715 | 0.0736 |  | 43.45
RT | Incandescent Over 100W Retrofit | INX-GEN-150-1-Fixt-XX-XX-XX-XX-MN | FT8-48-GEN-32-2-Fixt-EB-HE-HBF-XX | 0.127 | 0.0736 |  | 43.45
RT | Incandescent Over 100W Retrofit | INX-GEN-150-1-Fixt-XX-XX-XX-XX-MN | FT8-48-GEN-32-2-Fixt-EB-HE-HBF-XX | 0.127 | 0.0736 |  | 43.45
RT | T12 Up to 4-Foot Retrofit | FT12-48-GEN-40-3-Fixt-ESMB-STD-XX-XX | FT5-45.8-GEN-28-3-Fixt-EB-HE-XX-XX | 0.141 | 0.095 |  | 53.45
RT | T12 Up to 4-Foot Retrofit | FT12-48-GEN-40-3-Fixt-ESMB-STD-XX-XX | FT8-24-GEN-17-3-Fixt-EB-HE-HBF-XX | 0.141 | 0.05865 |  | 43.45
RT | T12 Up to 4-Foot Retrofit | FT12-48-GEN-40-3-Fixt-ESMB-STD-XX-XX | FT8-24-GEN-17-3-Fixt-EB-HE-LBF-XX | 0.141 | 0.03978 |  | 43.45
RT | T12 Up to 4-Foot Retrofit | FT12-48-GEN-40-3-Fixt-ESMB-STD-XX-XX | FT8-24-GEN-17-3-Fixt-EB-HE-NBF-XX | 0.141 | 0.04488 |  | 43.45
RT | T12 Up to 4-Foot Retrofit | FT12-48-GEN-40-3-Fixt-ESMB-STD-XX-XX | FT8-48-GEN-32-2-Fixt-EB-HE-HBF-XX | 0.141 | 0.0736 |  | 43.45
RT | T12 Up to 4-Foot Retrofit | FT12-48-GEN-40-3-Fixt-ESMB-STD-XX-XX | FT8-48-GEN-32-2-Fixt-EB-HE-LBF-XX | 0.141 | 0.04992 |  | 43.45
RT | T12 Up to 4-Foot Retrofit | FT12-48-GEN-40-3-Fixt-ESMB-STD-XX-XX | FT8-48-GEN-32-2-Fixt-EB-HE-NBF-XX | 0.141 | 0.05632 |  | 43.45
RT | T12 Up to 4-Foot Retrofit | FT12-48-GEN-40-3-Fixt-ESMB-STD-XX-XX | FT8-48-GEN-32-3-Fixt-EB-HE-HBF-XX | 0.141 | 0.1104 |  | 53.45
RT | T12 Up to 4-Foot Retrofit | FT12-48-GEN-40-3-Fixt-ESMB-STD-XX-XX | FT8-48-GEN-32-3-Fixt-EB-HE-LBF-XX | 0.141 | 0.07488 |  | 53.45
RT | T12 Up to 4-Foot Retrofit | FT12-48-GEN-40-3-Fixt-ESMB-STD-XX-XX | FT8-48-GEN-32-3-Fixt-EB-HE-NBF-XX | 0.141 | 0.08448 |  | 53.45
RT | T12 Up to 4-Foot Retrofit | FT12-48-GEN-40-3-Fixt-MB-STD-XX-XX | FT5-45.8-GEN-28-3-Fixt-EB-HE-XX-XX | 0.135 | 0.095 |  | 53.45
RT | T12 Up to 4-Foot Retrofit | FT12-48-GEN-40-3-Fixt-MB-STD-XX-XX | FT5-45.8-GEN-54-2-Fixt-EB-HE-XX-XX | 0.135 | 0.117 |  | 53.45
RT | T12 Up to 4-Foot Retrofit | FT12-48-GEN-40-3-Fixt-MB-STD-XX-XX | FT8-24-GEN-17-3-Fixt-EB-HE-HBF-XX | 0.135 | 0.05865 |  | 43.45
RT | T12 Up to 4-Foot Retrofit | FT12-48-GEN-40-3-Fixt-MB-STD-XX-XX | FT8-24-GEN-17-3-Fixt-EB-HE-LBF-XX | 0.135 | 0.03978 |  | 43.45
RT | T12 Up to 4-Foot Retrofit | FT12-48-GEN-40-3-Fixt-MB-STD-XX-XX | FT8-24-GEN-17-3-Fixt-EB-HE-NBF-XX | 0.135 | 0.04488 |  | 43.45
RT | T12 Up to 4-Foot Retrofit | FT12-48-GEN-40-3-Fixt-MB-STD-XX-XX | FT8-48-GEN-32-2-Fixt-EB-HE-HBF-XX | 0.135 | 0.0736 |  | 43.45
RT | T12 Up to 4-Foot Retrofit | FT12-48-GEN-40-3-Fixt-MB-STD-XX-XX | FT8-48-GEN-32-2-Fixt-EB-HE-LBF-XX | 0.135 | 0.04992 |  | 43.45
RT | T12 Up to 4-Foot Retrofit | FT12-48-GEN-40-3-Fixt-MB-STD-XX-XX | FT8-48-GEN-32-2-Fixt-EB-HE-NBF-XX | 0.135 | 0.05632 |  | 43.45
RT | T12 8-Foot Retrofit | FT12-96-GEN-110-1-Fixt-EB-STD-XX-XX | FT8-48-GEN-32-2-Fixt-EB-HE-LBF-XX | 0.119 | 0.04992 |  | 43.45
RT | T12 8-Foot Retrofit | FT12-96-GEN-110-1-Fixt-ESMB-STD-XX-XX | FT8-48-GEN-32-2-Fixt-EB-HE-LBF-XX | 0.1206 | 0.04992 |  | 43.45
RT | T12 8-Foot Retrofit | FT12-96-GEN-110-1-Fixt-MB-STD-XX-XX | FT8-48-GEN-32-2-Fixt-EB-HE-LBF-XX | 0.1401 | 0.04992 |  | 43.45
RT | T12 8-Foot Retrofit | FT12-96-GEN-110-2-Fixt-EB-STD-XX-XX | FT8-48-GEN-32-2-Fixt-EB-HE-LBF-XX | 0.205 | 0.04992 |  | 43.45
RT | T12 8-Foot Retrofit | FT12-96-GEN-110-2-Fixt-ESMB-STD-XX-XX | FT8-48-GEN-32-2-Fixt-EB-HE-LBF-XX | 0.2376 | 0.04992 |  | 43.45
RT | T12 8-Foot Retrofit | FT12-96-GEN-110-2-Fixt-MB-STD-XX-XX | FT8-48-GEN-32-2-Fixt-EB-HE-LBF-XX | 0.205 | 0.04992 |  | 43.45
RT | T12 8-Foot Retrofit | FT12-96-GEN-60-1-Fixt-EB-STD-XX-XX | FT8-48-GEN-32-2-Fixt-EB-HE-LBF-XX | 0.067 | 0.04992 |  | 43.45
RT | T12 8-Foot Retrofit | FT12-96-GEN-60-1-Fixt-ESMB-STD-XX-XX | FT8-48-GEN-32-2-Fixt-EB-HE-LBF-XX | 0.074 | 0.04992 |  | 43.45
RT | T12 8-Foot Retrofit | FT12-96-GEN-60-2-Fixt-EB-STD-XX-XX | FT8-48-GEN-32-2-Fixt-EB-HE-LBF-XX | 0.105 | 0.04992 |  | 43.45
RT | T12 8-Foot Retrofit | FT12-96-GEN-60-2-Fixt-ESMB-STD-XX-XX | FT8-48-GEN-32-2-Fixt-EB-HE-LBF-XX | 0.113 | 0.04992 |  | 43.45
RT | T12 8-Foot Retrofit | FT12-96-GEN-75-1-Fixt-EB-STD-XX-XX | FT8-48-GEN-32-2-Fixt-EB-HE-LBF-XX | 0.084 | 0.04992 |  | 43.45
RT | T12 8-Foot Retrofit | FT12-96-GEN-75-1-Fixt-ESMB-STD-XX-XX | FT8-48-GEN-32-2-Fixt-EB-HE-LBF-XX | 0.0941 | 0.04992 |  | 43.45
RT | T12 8-Foot Retrofit | FT12-96-GEN-75-2-Fixt-EB-STD-XX-XX | FT8-48-GEN-32-2-Fixt-EB-HE-LBF-XX | 0.133 | 0.04992 |  | 43.45
RT | T12 8-Foot Retrofit | FT12-96-GEN-75-2-Fixt-ESMB-STD-XX-XX | FT8-48-GEN-32-2-Fixt-EB-HE-LBF-XX | 0.145 | 0.04992 |  | 43.45
RT | T12 8-Foot Retrofit | FT12-96-GEN-95-1-Fixt-ESMB-STD-XX-XX | FT8-48-GEN-32-2-Fixt-EB-HE-LBF-XX | 0.12 | 0.04992 |  | 43.45
RT | T12 8-Foot Retrofit | FT12-96-GEN-95-1-Fixt-MB-STD-XX-XX | FT8-48-GEN-32-2-Fixt-EB-HE-LBF-XX | 0.125 | 0.04992 |  | 43.45
RT | T12 8-Foot Retrofit | FT12-96-GEN-95-2-Fixt-ESMB-STD-XX-XX | FT8-48-GEN-32-2-Fixt-EB-HE-LBF-XX | 0.2028 | 0.04992 |  | 43.45
RT | T12 8-Foot Retrofit | FT12-96-GEN-95-2-Fixt-MB-STD-XX-XX | FT8-48-GEN-32-2-Fixt-EB-HE-LBF-XX | 0.216 | 0.04992 |  | 43.45
RT | T8 Optimization | FT8-48-GEN-32-3-Fixt-EB-HE-HBF-XX | FT8-48-GEN-32-2-Fixt-EB-HE-LBF-XX | 0.1104 | 0.04992 |  | 43.45
RT | T8 Optimization | FT8-48-GEN-32-3-Fixt-EB-HE-LBF-XX | FT8-48-GEN-32-2-Fixt-EB-HE-LBF-XX | 0.07488 | 0.04992 |  | 43.45
RT | T8 Optimization | FT8-48-GEN-32-3-Fixt-EB-HE-NBF-XX | FT8-48-GEN-32-2-Fixt-EB-HE-LBF-XX | 0.08448 | 0.04992 |  | 43.45
RT | T8 Optimization | FT8-48-GEN-32-3-Fixt-EB-STD-HBF-XX | FT8-48-GEN-32-2-Fixt-EB-HE-LBF-XX | 0.11482 | 0.04992 |  | 43.45
RT | T8 Optimization | FT8-48-GEN-32-3-Fixt-EB-STD-LBF-XX | FT8-48-GEN-32-2-Fixt-EB-HE-LBF-XX | 0.077875 | 0.04992 |  | 43.45
RT | T8 Optimization | FT8-48-GEN-32-3-Fixt-EB-STD-NBF-XX | FT8-48-GEN-32-2-Fixt-EB-HE-LBF-XX | 0.087859 | 0.04992 |  | 43.45
RT | T8 Optimization | FT8-48-GEN-32-4-Fixt-EB-HE-HBF-XX | FT8-48-GEN-32-2-Fixt-EB-HE-LBF-XX | 0.1472 | 0.04992 |  | 43.45
RT | T8 Optimization | FT8-48-GEN-32-4-Fixt-EB-HE-LBF-XX | FT8-48-GEN-32-2-Fixt-EB-HE-LBF-XX | 0.09984 | 0.04992 |  | 43.45
RT | T8 Optimization | FT8-48-GEN-32-4-Fixt-EB-HE-NBF-XX | FT8-48-GEN-32-2-Fixt-EB-HE-LBF-XX | 0.11264 | 0.04992 |  | 43.45
RT | T8 Optimization | FT8-48-GEN-32-4-Fixt-EB-STD-HBF-XX | FT8-48-GEN-32-2-Fixt-EB-HE-LBF-XX | 0.15309 | 0.04992 |  | 43.45
RT | T8 Optimization | FT8-48-GEN-32-4-Fixt-EB-STD-LBF-XX | FT8-48-GEN-32-2-Fixt-EB-HE-LBF-XX | 0.10383 | 0.04992 |  | 43.45
RT | T8 Optimization | FT8-48-GEN-32-4-Fixt-EB-STD-NBF-XX | FT8-48-GEN-32-2-Fixt-EB-HE-LBF-XX | 0.11715 | 0.04992 |  | 43.45
RT | Incandescent Over 100W Retrofit | INX-GEN-150-1-Fixt-XX-XX-XX-XX-MN | FT8-48-GEN-32-2-Fixt-EB-HE-LBF-XX | 0.127 | 0.04992 |  | 43.45
RT | Incandescent Over 100W Retrofit | INX-GEN-150-1-Fixt-XX-XX-XX-XX-MN | FT8-48-GEN-32-2-Fixt-EB-HE-LBF-XX | 0.127 | 0.04992 |  | 43.45
RT | T12 Up to 4-Foot Retrofit | FT12-48-GEN-40-3-Fixt-MB-STD-XX-XX | FT8-48-GEN-32-3-Fixt-EB-HE-HBF-XX | 0.135 | 0.1104 |  | 53.45
RT | T12 Up to 4-Foot Retrofit | FT12-48-GEN-40-3-Fixt-MB-STD-XX-XX | FT8-48-GEN-32-3-Fixt-EB-HE-LBF-XX | 0.135 | 0.07488 |  | 53.45
RT | T12 Up to 4-Foot Retrofit | FT12-48-GEN-40-3-Fixt-MB-STD-XX-XX | FT8-48-GEN-32-3-Fixt-EB-HE-NBF-XX | 0.135 | 0.08448 |  | 53.45
RT | T12 Up to 4-Foot Retrofit | FT12-48-GEN-40-4-Fixt-EB-STD-XX-XX | FT5-45.8-GEN-28-4-Fixt-EB-HE-XX-XX | 0.134 | 0.126 |  | 56.45
RT | T12 Up to 4-Foot Retrofit | FT12-48-GEN-40-4-Fixt-EB-STD-XX-XX | FT5-45.8-GEN-54-2-Fixt-EB-HE-XX-XX | 0.134 | 0.117 |  | 53.45
RT | T12 Up to 4-Foot Retrofit | FT12-48-GEN-40-4-Fixt-EB-STD-XX-XX | FT8-24-GEN-17-4-Fixt-EB-HE-HBF-XX | 0.134 | 0.0782 |  | 38.17
RT | T12 Up to 4-Foot Retrofit | FT12-48-GEN-40-4-Fixt-EB-STD-XX-XX | FT8-24-GEN-17-4-Fixt-EB-HE-LBF-XX | 0.134 | 0.05304 |  | 38.17
RT | T12 Up to 4-Foot Retrofit | FT12-48-GEN-40-4-Fixt-EB-STD-XX-XX | FT8-24-GEN-17-4-Fixt-EB-HE-NBF-XX | 0.134 | 0.05984 |  | 38.17
RT | T12 Up to 4-Foot Retrofit | FT12-48-GEN-40-4-Fixt-EB-STD-XX-XX | FT8-48-GEN-32-2-Fixt-EB-HE-HBF-XX | 0.134 | 0.0736 |  | 43.45
RT | T12 Up to 4-Foot Retrofit | FT12-48-GEN-40-4-Fixt-EB-STD-XX-XX | FT8-48-GEN-32-2-Fixt-EB-HE-LBF-XX | 0.134 | 0.04992 |  | 43.45
RT | T12 Up to 4-Foot Retrofit | FT12-48-GEN-40-4-Fixt-EB-STD-XX-XX | FT8-48-GEN-32-2-Fixt-EB-HE-NBF-XX | 0.134 | 0.05632 |  | 43.45
RT | T12 Up to 4-Foot Retrofit | FT12-48-GEN-40-4-Fixt-EB-STD-XX-XX | FT8-48-GEN-32-3-Fixt-EB-HE-LBF-XX | 0.134 | 0.07488 |  | 53.45
RT | T12 Up to 4-Foot Retrofit | FT12-48-GEN-40-4-Fixt-EB-STD-XX-XX | FT8-48-GEN-32-3-Fixt-EB-HE-NBF-XX | 0.134 | 0.08448 |  | 53.45
RT | T12 Up to 4-Foot Retrofit | FT12-48-GEN-40-4-Fixt-EB-STD-XX-XX | FT8-48-GEN-32-4-Fixt-EB-HE-LBF-XX | 0.134 | 0.09984 |  | 76.17
RT | T12 Up to 4-Foot Retrofit | FT12-48-GEN-40-4-Fixt-EB-STD-XX-XX | FT8-48-GEN-32-4-Fixt-EB-HE-NBF-XX | 0.134 | 0.11264 |  | 76.17
RT | T12 Up to 4-Foot Retrofit | FT12-48-GEN-40-4-Fixt-ESMB-STD-XX-XX | FT5-45.8-GEN-28-4-Fixt-EB-HE-XX-XX | 0.172 | 0.126 |  | 56.45
RT | T12 Up to 4-Foot Retrofit | FT12-48-GEN-40-4-Fixt-ESMB-STD-XX-XX | FT5-45.8-GEN-54-2-Fixt-EB-HE-XX-XX | 0.172 | 0.117 |  | 53.45
RT | T12 Up to 4-Foot Retrofit | FT12-48-GEN-40-4-Fixt-ESMB-STD-XX-XX | FT8-24-GEN-17-4-Fixt-EB-HE-HBF-XX | 0.172 | 0.0782 |  | 38.17
RT | T12 8-Foot Retrofit | FT12-96-GEN-110-1-Fixt-EB-STD-XX-XX | FT8-48-GEN-32-2-Fixt-EB-HE-NBF-XX | 0.119 | 0.05632 |  | 43.45
RT | T12 8-Foot Retrofit | FT12-96-GEN-110-1-Fixt-ESMB-STD-XX-XX | FT8-48-GEN-32-2-Fixt-EB-HE-NBF-XX | 0.1206 | 0.05632 |  | 43.45
RT | T12 8-Foot Retrofit | FT12-96-GEN-110-1-Fixt-MB-STD-XX-XX | FT8-48-GEN-32-2-Fixt-EB-HE-NBF-XX | 0.1401 | 0.05632 |  | 43.45
RT | T12 8-Foot Retrofit | FT12-96-GEN-110-2-Fixt-EB-STD-XX-XX | FT8-48-GEN-32-2-Fixt-EB-HE-NBF-XX | 0.205 | 0.05632 |  | 43.45
RT | T12 8-Foot Retrofit | FT12-96-GEN-110-2-Fixt-ESMB-STD-XX-XX | FT8-48-GEN-32-2-Fixt-EB-HE-NBF-XX | 0.2376 | 0.05632 |  | 43.45
RT | T12 8-Foot Retrofit | FT12-96-GEN-110-2-Fixt-MB-STD-XX-XX | FT8-48-GEN-32-2-Fixt-EB-HE-NBF-XX | 0.205 | 0.05632 |  | 43.45
RT | T12 8-Foot Retrofit | FT12-96-GEN-60-1-Fixt-EB-STD-XX-XX | FT8-48-GEN-32-2-Fixt-EB-HE-NBF-XX | 0.067 | 0.05632 |  | 43.45
RT | T12 8-Foot Retrofit | FT12-96-GEN-60-1-Fixt-ESMB-STD-XX-XX | FT8-48-GEN-32-2-Fixt-EB-HE-NBF-XX | 0.074 | 0.05632 |  | 43.45
RT | T12 8-Foot Retrofit | FT12-96-GEN-60-2-Fixt-EB-STD-XX-XX | FT8-48-GEN-32-2-Fixt-EB-HE-NBF-XX | 0.105 | 0.05632 |  | 43.45
RT | T12 8-Foot Retrofit | FT12-96-GEN-60-2-Fixt-ESMB-STD-XX-XX | FT8-48-GEN-32-2-Fixt-EB-HE-NBF-XX | 0.113 | 0.05632 |  | 43.45
RT | T12 8-Foot Retrofit | FT12-96-GEN-75-1-Fixt-EB-STD-XX-XX | FT8-48-GEN-32-2-Fixt-EB-HE-NBF-XX | 0.084 | 0.05632 |  | 43.45
RT | T12 8-Foot Retrofit | FT12-96-GEN-75-1-Fixt-ESMB-STD-XX-XX | FT8-48-GEN-32-2-Fixt-EB-HE-NBF-XX | 0.0941 | 0.05632 |  | 43.45
RT | T12 8-Foot Retrofit | FT12-96-GEN-75-2-Fixt-EB-STD-XX-XX | FT8-48-GEN-32-2-Fixt-EB-HE-NBF-XX | 0.133 | 0.05632 |  | 43.45
RT | T12 8-Foot Retrofit | FT12-96-GEN-75-2-Fixt-ESMB-STD-XX-XX | FT8-48-GEN-32-2-Fixt-EB-HE-NBF-XX | 0.145 | 0.05632 |  | 43.45
RT | T12 8-Foot Retrofit | FT12-96-GEN-95-1-Fixt-ESMB-STD-XX-XX | FT8-48-GEN-32-2-Fixt-EB-HE-NBF-XX | 0.12 | 0.05632 |  | 43.45
RT | T12 8-Foot Retrofit | FT12-96-GEN-95-1-Fixt-MB-STD-XX-XX | FT8-48-GEN-32-2-Fixt-EB-HE-NBF-XX | 0.125 | 0.05632 |  | 43.45
RT | T12 8-Foot Retrofit | FT12-96-GEN-95-2-Fixt-ESMB-STD-XX-XX | FT8-48-GEN-32-2-Fixt-EB-HE-NBF-XX | 0.2028 | 0.05632 |  | 43.45
RT | T12 8-Foot Retrofit | FT12-96-GEN-95-2-Fixt-MB-STD-XX-XX | FT8-48-GEN-32-2-Fixt-EB-HE-NBF-XX | 0.216 | 0.05632 |  | 43.45
RT | T8 Optimization | FT8-48-GEN-32-3-Fixt-EB-HE-HBF-XX | FT8-48-GEN-32-2-Fixt-EB-HE-NBF-XX | 0.1104 | 0.05632 |  | 43.45
RT | T8 Optimization | FT8-48-GEN-32-3-Fixt-EB-HE-LBF-XX | FT8-48-GEN-32-2-Fixt-EB-HE-NBF-XX | 0.07488 | 0.05632 |  | 43.45
RT | T8 Optimization | FT8-48-GEN-32-3-Fixt-EB-HE-NBF-XX | FT8-48-GEN-32-2-Fixt-EB-HE-NBF-XX | 0.08448 | 0.05632 |  | 43.45
RT | T8 Optimization | FT8-48-GEN-32-3-Fixt-EB-STD-HBF-XX | FT8-48-GEN-32-2-Fixt-EB-HE-NBF-XX | 0.11482 | 0.05632 |  | 43.45
RT | T8 Optimization | FT8-48-GEN-32-3-Fixt-EB-STD-LBF-XX | FT8-48-GEN-32-2-Fixt-EB-HE-NBF-XX | 0.077875 | 0.05632 |  | 43.45
RT | T8 Optimization | FT8-48-GEN-32-3-Fixt-EB-STD-NBF-XX | FT8-48-GEN-32-2-Fixt-EB-HE-NBF-XX | 0.087859 | 0.05632 |  | 43.45
RT | T8 Optimization | FT8-48-GEN-32-4-Fixt-EB-HE-HBF-XX | FT8-48-GEN-32-2-Fixt-EB-HE-NBF-XX | 0.1472 | 0.05632 |  | 43.45
RT | T8 Optimization | FT8-48-GEN-32-4-Fixt-EB-HE-LBF-XX | FT8-48-GEN-32-2-Fixt-EB-HE-NBF-XX | 0.09984 | 0.05632 |  | 43.45
RT | T8 Optimization | FT8-48-GEN-32-4-Fixt-EB-HE-NBF-XX | FT8-48-GEN-32-2-Fixt-EB-HE-NBF-XX | 0.11264 | 0.05632 |  | 43.45
RT | T8 Optimization | FT8-48-GEN-32-4-Fixt-EB-STD-HBF-XX | FT8-48-GEN-32-2-Fixt-EB-HE-NBF-XX | 0.15309 | 0.05632 |  | 43.45
RT | T8 Optimization | FT8-48-GEN-32-4-Fixt-EB-STD-LBF-XX | FT8-48-GEN-32-2-Fixt-EB-HE-NBF-XX | 0.10383 | 0.05632 |  | 43.45
RT | T8 Optimization | FT8-48-GEN-32-4-Fixt-EB-STD-NBF-XX | FT8-48-GEN-32-2-Fixt-EB-HE-NBF-XX | 0.11715 | 0.05632 |  | 43.45
RT | Incandescent Over 100W Retrofit | INX-GEN-150-1-Fixt-XX-XX-XX-XX-MN | FT8-48-GEN-32-2-Fixt-EB-HE-NBF-XX | 0.127 | 0.05632 |  | 43.45
RT | Incandescent Over 100W Retrofit | INX-GEN-150-1-Fixt-XX-XX-XX-XX-MN | FT8-48-GEN-32-2-Fixt-EB-HE-NBF-XX | 0.127 | 0.05632 |  | 43.45
RT | T12 Up to 4-Foot Retrofit | FT12-48-GEN-40-4-Fixt-ESMB-STD-XX-XX | FT8-24-GEN-17-4-Fixt-EB-HE-LBF-XX | 0.172 | 0.05304 |  | 38.17
RT | T12 Up to 4-Foot Retrofit | FT12-48-GEN-40-4-Fixt-ESMB-STD-XX-XX | FT8-24-GEN-17-4-Fixt-EB-HE-NBF-XX | 0.172 | 0.05984 |  | 38.17
RT | T12 Up to 4-Foot Retrofit | FT12-48-GEN-40-4-Fixt-ESMB-STD-XX-XX | FT8-48-GEN-32-2-Fixt-EB-HE-HBF-XX | 0.172 | 0.0736 |  | 43.45
RT | T12 8-Foot Retrofit | FT12-96-GEN-110-2-Fixt-EB-STD-XX-XX | FT8-48-GEN-32-3-Fixt-EB-HE-HBF-XX | 0.205 | 0.1104 |  | 53.45
RT | T12 8-Foot Retrofit | FT12-96-GEN-110-2-Fixt-ESMB-STD-XX-XX | FT8-48-GEN-32-3-Fixt-EB-HE-HBF-XX | 0.2376 | 0.1104 |  | 53.45
RT | T12 8-Foot Retrofit | FT12-96-GEN-110-2-Fixt-MB-STD-XX-XX | FT8-48-GEN-32-3-Fixt-EB-HE-HBF-XX | 0.205 | 0.1104 |  | 53.45
RT | T12 8-Foot Retrofit | FT12-96-GEN-60-2-Fixt-ESMB-STD-XX-XX | FT8-48-GEN-32-3-Fixt-EB-HE-HBF-XX | 0.113 | 0.1104 |  | 53.45
RT | T12 8-Foot Retrofit | FT12-96-GEN-75-2-Fixt-EB-STD-XX-XX | FT8-48-GEN-32-3-Fixt-EB-HE-HBF-XX | 0.133 | 0.1104 |  | 53.45
RT | T12 8-Foot Retrofit | FT12-96-GEN-75-2-Fixt-ESMB-STD-XX-XX | FT8-48-GEN-32-3-Fixt-EB-HE-HBF-XX | 0.145 | 0.1104 |  | 53.45
RT | T12 8-Foot Retrofit | FT12-96-GEN-95-2-Fixt-EB-STD-XX-XX | FT8-48-GEN-32-3-Fixt-EB-HE-HBF-XX | 0.17 | 0.1104 |  | 53.45
RT | T12 8-Foot Retrofit | FT12-96-GEN-95-2-Fixt-ESMB-STD-XX-XX | FT8-48-GEN-32-3-Fixt-EB-HE-HBF-XX | 0.2028 | 0.1104 |  | 53.45
RT | T12 8-Foot Retrofit | FT12-96-GEN-95-2-Fixt-MB-STD-XX-XX | FT8-48-GEN-32-3-Fixt-EB-HE-HBF-XX | 0.216 | 0.1104 |  | 53.45
RT | T8 Optimization | FT8-48-GEN-32-4-Fixt-EB-HE-HBF-XX | FT8-48-GEN-32-3-Fixt-EB-HE-HBF-XX | 0.1472 | 0.1104 |  | 53.45
RT | T8 Optimization | FT8-48-GEN-32-4-Fixt-EB-STD-HBF-XX | FT8-48-GEN-32-3-Fixt-EB-HE-HBF-XX | 0.15309 | 0.1104 |  | 53.45
RT | T8 Optimization | FT8-48-GEN-32-4-Fixt-EB-STD-NBF-XX | FT8-48-GEN-32-3-Fixt-EB-HE-HBF-XX | 0.11715 | 0.1104 |  | 53.45
RT | Incandescent Over 100W Retrofit | INX-GEN-250-1-Fixt-XX-XX-XX-XX | FT8-48-GEN-32-3-Fixt-EB-HE-HBF-XX | 0.25 | 0.1104 |  | 53.45
RT | Incandescent Over 100W Retrofit | INX-GEN-350-1-Fixt-XX-XX-XX-XX | FT8-48-GEN-32-3-Fixt-EB-HE-HBF-XX | 0.35 | 0.1104 |  | 53.45
RT | T12 Up to 4-Foot Retrofit | FT12-48-GEN-40-4-Fixt-ESMB-STD-XX-XX | FT8-48-GEN-32-2-Fixt-EB-HE-LBF-XX | 0.172 | 0.04992 |  | 43.45
RT | T12 Up to 4-Foot Retrofit | FT12-48-GEN-40-4-Fixt-ESMB-STD-XX-XX | FT8-48-GEN-32-2-Fixt-EB-HE-NBF-XX | 0.172 | 0.05632 |  | 43.45
RT | T12 Up to 4-Foot Retrofit | FT12-48-GEN-40-4-Fixt-ESMB-STD-XX-XX | FT8-48-GEN-32-3-Fixt-EB-HE-LBF-XX | 0.172 | 0.07488 |  | 53.45
RT | T12 Up to 4-Foot Retrofit | FT12-48-GEN-40-4-Fixt-ESMB-STD-XX-XX | FT8-48-GEN-32-3-Fixt-EB-HE-NBF-XX | 0.172 | 0.08448 |  | 53.45
RT | T12 Up to 4-Foot Retrofit | FT12-48-GEN-40-4-Fixt-ESMB-STD-XX-XX | FT8-48-GEN-32-4-Fixt-EB-HE-HBF-XX | 0.172 | 0.1472 |  | 76.17
RT | T12 Up to 4-Foot Retrofit | FT12-48-GEN-40-4-Fixt-ESMB-STD-XX-XX | FT8-48-GEN-32-4-Fixt-EB-HE-LBF-XX | 0.172 | 0.09984 |  | 76.17
RT | T12 Up to 4-Foot Retrofit | FT12-48-GEN-40-4-Fixt-ESMB-STD-XX-XX | FT8-48-GEN-32-4-Fixt-EB-HE-NBF-XX | 0.172 | 0.11264 |  | 76.17
RT | T12 Up to 4-Foot Retrofit | FT12-48-GEN-40-4-Fixt-MB-STD-XX-XX | FT5-45.8-GEN-28-4-Fixt-EB-HE-XX-XX | 0.175 | 0.126 |  | 56.45
RT | T12 Up to 4-Foot Retrofit | FT12-48-GEN-40-4-Fixt-MB-STD-XX-XX | FT5-45.8-GEN-54-2-Fixt-EB-HE-XX-XX | 0.175 | 0.117 |  | 53.45
RT | T12 Up to 4-Foot Retrofit | FT12-48-GEN-40-4-Fixt-MB-STD-XX-XX | FT8-24-GEN-17-4-Fixt-EB-HE-HBF-XX | 0.175 | 0.0782 |  | 38.17
RT | T12 Up to 4-Foot Retrofit | FT12-48-GEN-40-4-Fixt-MB-STD-XX-XX | FT8-24-GEN-17-4-Fixt-EB-HE-LBF-XX | 0.175 | 0.05304 |  | 38.17
RT | T12 Up to 4-Foot Retrofit | FT12-48-GEN-40-4-Fixt-MB-STD-XX-XX | FT8-24-GEN-17-4-Fixt-EB-HE-NBF-XX | 0.175 | 0.05984 |  | 38.17
RT | T12 8-Foot Retrofit | FT12-96-GEN-110-2-Fixt-EB-STD-XX-XX | FT8-48-GEN-32-3-Fixt-EB-HE-LBF-XX | 0.205 | 0.07488 |  | 53.45
RT | T12 8-Foot Retrofit | FT12-96-GEN-110-2-Fixt-ESMB-STD-XX-XX | FT8-48-GEN-32-3-Fixt-EB-HE-LBF-XX | 0.2376 | 0.07488 |  | 53.45
RT | T12 8-Foot Retrofit | FT12-96-GEN-110-2-Fixt-MB-STD-XX-XX | FT8-48-GEN-32-3-Fixt-EB-HE-LBF-XX | 0.205 | 0.07488 |  | 53.45
RT | T12 8-Foot Retrofit | FT12-96-GEN-60-2-Fixt-EB-STD-XX-XX | FT8-48-GEN-32-3-Fixt-EB-HE-LBF-XX | 0.105 | 0.07488 |  | 53.45
RT | T12 8-Foot Retrofit | FT12-96-GEN-60-2-Fixt-ESMB-STD-XX-XX | FT8-48-GEN-32-3-Fixt-EB-HE-LBF-XX | 0.113 | 0.07488 |  | 53.45
RT | T12 8-Foot Retrofit | FT12-96-GEN-75-2-Fixt-EB-STD-XX-XX | FT8-48-GEN-32-3-Fixt-EB-HE-LBF-XX | 0.133 | 0.07488 |  | 53.45
RT | T12 8-Foot Retrofit | FT12-96-GEN-75-2-Fixt-ESMB-STD-XX-XX | FT8-48-GEN-32-3-Fixt-EB-HE-LBF-XX | 0.145 | 0.07488 |  | 53.45
RT | T12 8-Foot Retrofit | FT12-96-GEN-95-2-Fixt-EB-STD-XX-XX | FT8-48-GEN-32-3-Fixt-EB-HE-LBF-XX | 0.17 | 0.07488 |  | 53.45
RT | T12 8-Foot Retrofit | FT12-96-GEN-95-2-Fixt-ESMB-STD-XX-XX | FT8-48-GEN-32-3-Fixt-EB-HE-LBF-XX | 0.2028 | 0.07488 |  | 53.45
RT | T12 8-Foot Retrofit | FT12-96-GEN-95-2-Fixt-MB-STD-XX-XX | FT8-48-GEN-32-3-Fixt-EB-HE-LBF-XX | 0.216 | 0.07488 |  | 53.45
RT | T8 Optimization | FT8-48-GEN-32-4-Fixt-EB-HE-HBF-XX | FT8-48-GEN-32-3-Fixt-EB-HE-LBF-XX | 0.1472 | 0.07488 |  | 53.45
RT | T8 Optimization | FT8-48-GEN-32-4-Fixt-EB-HE-LBF-XX | FT8-48-GEN-32-3-Fixt-EB-HE-LBF-XX | 0.09984 | 0.07488 |  | 53.45
RT | T8 Optimization | FT8-48-GEN-32-4-Fixt-EB-HE-NBF-XX | FT8-48-GEN-32-3-Fixt-EB-HE-LBF-XX | 0.11264 | 0.07488 |  | 53.45
RT | T8 Optimization | FT8-48-GEN-32-4-Fixt-EB-STD-HBF-XX | FT8-48-GEN-32-3-Fixt-EB-HE-LBF-XX | 0.15309 | 0.07488 |  | 53.45
RT | T8 Optimization | FT8-48-GEN-32-4-Fixt-EB-STD-LBF-XX | FT8-48-GEN-32-3-Fixt-EB-HE-LBF-XX | 0.10383 | 0.07488 |  | 53.45
RT | T8 Optimization | FT8-48-GEN-32-4-Fixt-EB-STD-NBF-XX | FT8-48-GEN-32-3-Fixt-EB-HE-LBF-XX | 0.11715 | 0.07488 |  | 53.45
RT | Incandescent Over 100W Retrofit | INX-GEN-250-1-Fixt-XX-XX-XX-XX | FT8-48-GEN-32-3-Fixt-EB-HE-LBF-XX | 0.25 | 0.07488 |  | 53.45
RT | Incandescent Over 100W Retrofit | INX-GEN-350-1-Fixt-XX-XX-XX-XX | FT8-48-GEN-32-3-Fixt-EB-HE-LBF-XX | 0.35 | 0.07488 |  | 53.45
RT | T12 Up to 4-Foot Retrofit | FT12-48-GEN-40-4-Fixt-MB-STD-XX-XX | FT8-48-GEN-32-2-Fixt-EB-HE-HBF-XX | 0.175 | 0.0736 |  | 43.45
RT | T12 Up to 4-Foot Retrofit | FT12-48-GEN-40-4-Fixt-MB-STD-XX-XX | FT8-48-GEN-32-2-Fixt-EB-HE-LBF-XX | 0.175 | 0.04992 |  | 43.45
RT | T12 Up to 4-Foot Retrofit | FT12-48-GEN-40-4-Fixt-MB-STD-XX-XX | FT8-48-GEN-32-2-Fixt-EB-HE-NBF-XX | 0.175 | 0.05632 |  | 43.45
RT | T12 Up to 4-Foot Retrofit | FT12-48-GEN-40-4-Fixt-MB-STD-XX-XX | FT8-48-GEN-32-3-Fixt-EB-HE-LBF-XX | 0.175 | 0.07488 |  | 53.45
RT | T12 Up to 4-Foot Retrofit | FT12-48-GEN-40-4-Fixt-MB-STD-XX-XX | FT8-48-GEN-32-3-Fixt-EB-HE-NBF-XX | 0.175 | 0.08448 |  | 53.45
RT | T12 Up to 4-Foot Retrofit | FT12-48-GEN-40-4-Fixt-MB-STD-XX-XX | FT8-48-GEN-32-4-Fixt-EB-HE-HBF-XX | 0.175 | 0.1472 |  | 76.17
RT | T12 Up to 4-Foot Retrofit | FT12-48-GEN-40-4-Fixt-MB-STD-XX-XX | FT8-48-GEN-32-4-Fixt-EB-HE-LBF-XX | 0.175 | 0.09984 |  | 76.17
RT | T12 Up to 4-Foot Retrofit | FT12-48-GEN-40-4-Fixt-MB-STD-XX-XX | FT8-48-GEN-32-4-Fixt-EB-HE-NBF-XX | 0.175 | 0.11264 |  | 76.17
RT | T12 Up to 4-Foot Retrofit | FT12-48-Ubend-34-2-Fixt-EB-STD-XX-XX | FT8-24-GEN-17-3-Fixt-EB-HE-HBF-XX | 0.06 | 0.05865 |  | 43.45
RT | T12 Up to 4-Foot Retrofit | FT12-48-Ubend-34-2-Fixt-EB-STD-XX-XX | FT8-24-GEN-17-4-Fixt-EB-HE-LBF-XX | 0.06 | 0.05304 |  | 38.17
RT | T12 Up to 4-Foot Retrofit | FT12-48-Ubend-34-2-Fixt-ESMB-STD-XX-XX | FT8-24-GEN-17-3-Fixt-EB-HE-HBF-XX | 0.067 | 0.05865 |  | 43.45
RT | T12 Up to 4-Foot Retrofit | FT12-48-Ubend-34-2-Fixt-ESMB-STD-XX-XX | FT8-24-GEN-17-4-Fixt-EB-HE-LBF-XX | 0.067 | 0.05304 |  | 38.17
RT | T12 8-Foot Retrofit | FT12-96-GEN-110-2-Fixt-EB-STD-XX-XX | FT8-48-GEN-32-3-Fixt-EB-HE-NBF-XX | 0.205 | 0.08448 |  | 53.45
RT | T12 8-Foot Retrofit | FT12-96-GEN-110-2-Fixt-ESMB-STD-XX-XX | FT8-48-GEN-32-3-Fixt-EB-HE-NBF-XX | 0.2376 | 0.08448 |  | 53.45
RT | T12 8-Foot Retrofit | FT12-96-GEN-110-2-Fixt-MB-STD-XX-XX | FT8-48-GEN-32-3-Fixt-EB-HE-NBF-XX | 0.205 | 0.08448 |  | 53.45
RT | T12 8-Foot Retrofit | FT12-96-GEN-60-2-Fixt-EB-STD-XX-XX | FT8-48-GEN-32-3-Fixt-EB-HE-NBF-XX | 0.105 | 0.08448 |  | 53.45
RT | T12 8-Foot Retrofit | FT12-96-GEN-60-2-Fixt-ESMB-STD-XX-XX | FT8-48-GEN-32-3-Fixt-EB-HE-NBF-XX | 0.113 | 0.08448 |  | 53.45
RT | T12 8-Foot Retrofit | FT12-96-GEN-75-2-Fixt-EB-STD-XX-XX | FT8-48-GEN-32-3-Fixt-EB-HE-NBF-XX | 0.133 | 0.08448 |  | 53.45
RT | T12 8-Foot Retrofit | FT12-96-GEN-75-2-Fixt-ESMB-STD-XX-XX | FT8-48-GEN-32-3-Fixt-EB-HE-NBF-XX | 0.145 | 0.08448 |  | 53.45
RT | T12 8-Foot Retrofit | FT12-96-GEN-95-2-Fixt-EB-STD-XX-XX | FT8-48-GEN-32-3-Fixt-EB-HE-NBF-XX | 0.17 | 0.08448 |  | 53.45
RT | T12 8-Foot Retrofit | FT12-96-GEN-95-2-Fixt-ESMB-STD-XX-XX | FT8-48-GEN-32-3-Fixt-EB-HE-NBF-XX | 0.2028 | 0.08448 |  | 53.45
RT | T12 8-Foot Retrofit | FT12-96-GEN-95-2-Fixt-MB-STD-XX-XX | FT8-48-GEN-32-3-Fixt-EB-HE-NBF-XX | 0.216 | 0.08448 |  | 53.45
RT | T8 Optimization | FT8-48-GEN-32-4-Fixt-EB-HE-HBF-XX | FT8-48-GEN-32-3-Fixt-EB-HE-NBF-XX | 0.1472 | 0.08448 |  | 53.45
RT | T8 Optimization | FT8-48-GEN-32-4-Fixt-EB-HE-LBF-XX | FT8-48-GEN-32-3-Fixt-EB-HE-NBF-XX | 0.09984 | 0.08448 |  | 53.45
RT | T8 Optimization | FT8-48-GEN-32-4-Fixt-EB-HE-NBF-XX | FT8-48-GEN-32-3-Fixt-EB-HE-NBF-XX | 0.11264 | 0.08448 |  | 53.45
RT | T8 Optimization | FT8-48-GEN-32-4-Fixt-EB-STD-HBF-XX | FT8-48-GEN-32-3-Fixt-EB-HE-NBF-XX | 0.15309 | 0.08448 |  | 53.45
RT | T8 Optimization | FT8-48-GEN-32-4-Fixt-EB-STD-LBF-XX | FT8-48-GEN-32-3-Fixt-EB-HE-NBF-XX | 0.10383 | 0.08448 |  | 53.45
RT | T8 Optimization | FT8-48-GEN-32-4-Fixt-EB-STD-NBF-XX | FT8-48-GEN-32-3-Fixt-EB-HE-NBF-XX | 0.11715 | 0.08448 |  | 53.45
RT | Incandescent Over 100W Retrofit | INX-GEN-250-1-Fixt-XX-XX-XX-XX | FT8-48-GEN-32-3-Fixt-EB-HE-NBF-XX | 0.25 | 0.08448 |  | 53.45
RT | Incandescent Over 100W Retrofit | INX-GEN-350-1-Fixt-XX-XX-XX-XX | FT8-48-GEN-32-3-Fixt-EB-HE-NBF-XX | 0.35 | 0.08448 |  | 53.45
RT | T12 Up to 4-Foot Retrofit | FT12-48-Ubend-34-2-Fixt-ESMB-STD-XX-XX | FT8-24-GEN-17-4-Fixt-EB-HE-NBF-XX | 0.067 | 0.05984 |  | 38.17
RT | T12 Up to 4-Foot Retrofit | FT12-48-Ubend-34-2-Fixt-MB-STD-XX-XX | FT8-24-GEN-17-3-Fixt-EB-HE-HBF-XX | 0.0842 | 0.05865 |  | 43.45
RT | T12 Up to 4-Foot Retrofit | FT12-48-Ubend-34-2-Fixt-MB-STD-XX-XX | FT8-24-GEN-17-4-Fixt-EB-HE-HBF-XX | 0.0842 | 0.0782 |  | 38.17
RT | T12 8-Foot Retrofit | FT12-96-GEN-110-2-Fixt-EB-STD-XX-XX | FT8-48-GEN-32-4-Fixt-EB-HE-HBF-XX | 0.205 | 0.1472 |  | 76.17
RT | T12 8-Foot Retrofit | FT12-96-GEN-110-2-Fixt-ESMB-STD-XX-XX | FT8-48-GEN-32-4-Fixt-EB-HE-HBF-XX | 0.2376 | 0.1472 |  | 76.17
RT | T12 8-Foot Retrofit | FT12-96-GEN-110-2-Fixt-MB-STD-XX-XX | FT8-48-GEN-32-4-Fixt-EB-HE-HBF-XX | 0.205 | 0.1472 |  | 76.17
RT | T12 8-Foot Retrofit | FT12-96-GEN-95-2-Fixt-EB-STD-XX-XX | FT8-48-GEN-32-4-Fixt-EB-HE-HBF-XX | 0.17 | 0.1472 |  | 76.17
RT | T12 8-Foot Retrofit | FT12-96-GEN-95-2-Fixt-ESMB-STD-XX-XX | FT8-48-GEN-32-4-Fixt-EB-HE-HBF-XX | 0.2028 | 0.1472 |  | 76.17
RT | T12 8-Foot Retrofit | FT12-96-GEN-95-2-Fixt-MB-STD-XX-XX | FT8-48-GEN-32-4-Fixt-EB-HE-HBF-XX | 0.216 | 0.1472 |  | 76.17
RT | Incandescent Over 100W Retrofit | INX-GEN-250-1-Fixt-XX-XX-XX-XX | FT8-48-GEN-32-4-Fixt-EB-HE-HBF-XX | 0.25 | 0.1472 |  | 76.17
RT | Incandescent Over 100W Retrofit | INX-GEN-350-1-Fixt-XX-XX-XX-XX | FT8-48-GEN-32-4-Fixt-EB-HE-HBF-XX | 0.35 | 0.1472 |  | 76.17
RT | T12 Up to 4-Foot Retrofit | FT12-48-Ubend-34-2-Fixt-MB-STD-XX-XX | FT8-24-GEN-17-4-Fixt-EB-HE-LBF-XX | 0.0842 | 0.05304 |  | 38.17
RT | T12 Up to 4-Foot Retrofit | FT12-48-Ubend-34-2-Fixt-MB-STD-XX-XX | FT8-24-GEN-17-4-Fixt-EB-HE-NBF-XX | 0.0842 | 0.05984 |  | 38.17
RT | T12 Up to 4-Foot Retrofit | FT12-48-Ubend-40-2-Fixt-EB-STD-XX-XX | FT8-24-GEN-17-3-Fixt-EB-HE-HBF-XX | 0.071 | 0.05865 |  | 43.45
RT | T12 Up to 4-Foot Retrofit | FT12-48-Ubend-40-2-Fixt-EB-STD-XX-XX | FT8-24-GEN-17-4-Fixt-EB-HE-LBF-XX | 0.071 | 0.05304 |  | 38.17
RT | T12 Up to 4-Foot Retrofit | FT12-48-Ubend-40-2-Fixt-EB-STD-XX-XX | FT8-24-GEN-17-4-Fixt-EB-HE-NBF-XX | 0.071 | 0.05984 |  | 38.17
RT | T12 Up to 4-Foot Retrofit | FT12-48-Ubend-40-2-Fixt-ESMB-STD-XX-XX | FT8-24-GEN-17-3-Fixt-EB-HE-HBF-XX | 0.0865 | 0.05865 |  | 43.45
RT | T12 8-Foot Retrofit | FT12-96-GEN-110-2-Fixt-EB-STD-XX-XX | FT8-48-GEN-32-4-Fixt-EB-HE-LBF-XX | 0.205 | 0.09984 |  | 76.17
RT | T12 8-Foot Retrofit | FT12-96-GEN-110-2-Fixt-ESMB-STD-XX-XX | FT8-48-GEN-32-4-Fixt-EB-HE-LBF-XX | 0.2376 | 0.09984 |  | 76.17
RT | T12 8-Foot Retrofit | FT12-96-GEN-110-2-Fixt-MB-STD-XX-XX | FT8-48-GEN-32-4-Fixt-EB-HE-LBF-XX | 0.205 | 0.09984 |  | 76.17
RT | T12 8-Foot Retrofit | FT12-96-GEN-60-2-Fixt-EB-STD-XX-XX | FT8-48-GEN-32-4-Fixt-EB-HE-LBF-XX | 0.105 | 0.09984 |  | 76.17
RT | T12 8-Foot Retrofit | FT12-96-GEN-60-2-Fixt-ESMB-STD-XX-XX | FT8-48-GEN-32-4-Fixt-EB-HE-LBF-XX | 0.113 | 0.09984 |  | 76.17
RT | T12 8-Foot Retrofit | FT12-96-GEN-75-2-Fixt-EB-STD-XX-XX | FT8-48-GEN-32-4-Fixt-EB-HE-LBF-XX | 0.133 | 0.09984 |  | 76.17
RT | T12 8-Foot Retrofit | FT12-96-GEN-75-2-Fixt-ESMB-STD-XX-XX | FT8-48-GEN-32-4-Fixt-EB-HE-LBF-XX | 0.145 | 0.09984 |  | 76.17
RT | T12 8-Foot Retrofit | FT12-96-GEN-95-2-Fixt-EB-STD-XX-XX | FT8-48-GEN-32-4-Fixt-EB-HE-LBF-XX | 0.17 | 0.09984 |  | 76.17
RT | T12 8-Foot Retrofit | FT12-96-GEN-95-2-Fixt-ESMB-STD-XX-XX | FT8-48-GEN-32-4-Fixt-EB-HE-LBF-XX | 0.2028 | 0.09984 |  | 76.17
RT | T12 8-Foot Retrofit | FT12-96-GEN-95-2-Fixt-MB-STD-XX-XX | FT8-48-GEN-32-4-Fixt-EB-HE-LBF-XX | 0.216 | 0.09984 |  | 76.17
RT | Incandescent Over 100W Retrofit | INX-GEN-250-1-Fixt-XX-XX-XX-XX | FT8-48-GEN-32-4-Fixt-EB-HE-LBF-XX | 0.25 | 0.09984 |  | 76.17
RT | Incandescent Over 100W Retrofit | INX-GEN-350-1-Fixt-XX-XX-XX-XX | FT8-48-GEN-32-4-Fixt-EB-HE-LBF-XX | 0.35 | 0.09984 |  | 76.17
RT | T12 Up to 4-Foot Retrofit | FT12-48-Ubend-40-2-Fixt-ESMB-STD-XX-XX | FT8-24-GEN-17-4-Fixt-EB-HE-LBF-XX | 0.0865 | 0.05304 |  | 38.17
RT | T12 Up to 4-Foot Retrofit | FT12-48-Ubend-40-2-Fixt-ESMB-STD-XX-XX | FT8-24-GEN-17-4-Fixt-EB-HE-NBF-XX | 0.0865 | 0.05984 |  | 38.17
RT | T12 Up to 4-Foot Retrofit | FT12-48-Ubend-40-2-Fixt-MB-STD-XX-XX | FT8-24-GEN-17-3-Fixt-EB-HE-HBF-XX | 0.097 | 0.05865 |  | 43.45
RT | T12 Up to 4-Foot Retrofit | FT12-48-Ubend-40-2-Fixt-MB-STD-XX-XX | FT8-24-GEN-17-4-Fixt-EB-HE-HBF-XX | 0.097 | 0.0782 |  | 38.17
RT | T12 Up to 4-Foot Retrofit | FT12-48-Ubend-40-2-Fixt-MB-STD-XX-XX | FT8-24-GEN-17-4-Fixt-EB-HE-LBF-XX | 0.097 | 0.05304 |  | 38.17
RT | T12 Up to 4-Foot Retrofit | FT12-48-Ubend-40-2-Fixt-MB-STD-XX-XX | FT8-24-GEN-17-4-Fixt-EB-HE-NBF-XX | 0.097 | 0.05984 |  | 38.17
RT | T12 8-Foot Retrofit | FT12-96-GEN-110-2-Fixt-EB-STD-XX-XX | FT8-48-GEN-32-4-Fixt-EB-HE-NBF-XX | 0.205 | 0.11264 |  | 76.17
RT | T12 8-Foot Retrofit | FT12-96-GEN-110-2-Fixt-ESMB-STD-XX-XX | FT8-48-GEN-32-4-Fixt-EB-HE-NBF-XX | 0.2376 | 0.11264 |  | 76.17
RT | T12 8-Foot Retrofit | FT12-96-GEN-110-2-Fixt-MB-STD-XX-XX | FT8-48-GEN-32-4-Fixt-EB-HE-NBF-XX | 0.205 | 0.11264 |  | 76.17
RT | T12 8-Foot Retrofit | FT12-96-GEN-75-2-Fixt-EB-STD-XX-XX | FT8-48-GEN-32-4-Fixt-EB-HE-NBF-XX | 0.133 | 0.11264 |  | 76.17
RT | T12 8-Foot Retrofit | FT12-96-GEN-75-2-Fixt-ESMB-STD-XX-XX | FT8-48-GEN-32-4-Fixt-EB-HE-NBF-XX | 0.145 | 0.11264 |  | 76.17
RT | T12 8-Foot Retrofit | FT12-96-GEN-95-2-Fixt-EB-STD-XX-XX | FT8-48-GEN-32-4-Fixt-EB-HE-NBF-XX | 0.17 | 0.11264 |  | 76.17
RT | T12 8-Foot Retrofit | FT12-96-GEN-95-2-Fixt-ESMB-STD-XX-XX | FT8-48-GEN-32-4-Fixt-EB-HE-NBF-XX | 0.2028 | 0.11264 |  | 76.17
RT | T12 8-Foot Retrofit | FT12-96-GEN-95-2-Fixt-MB-STD-XX-XX | FT8-48-GEN-32-4-Fixt-EB-HE-NBF-XX | 0.216 | 0.11264 |  | 76.17
RT | Incandescent Over 100W Retrofit | INX-GEN-250-1-Fixt-XX-XX-XX-XX | FT8-48-GEN-32-4-Fixt-EB-HE-NBF-XX | 0.25 | 0.11264 |  | 76.17
RT | Incandescent Over 100W Retrofit | INX-GEN-350-1-Fixt-XX-XX-XX-XX | FT8-48-GEN-32-4-Fixt-EB-HE-NBF-XX | 0.35 | 0.11264 |  | 76.17
RT | High Pressure Sodium Retrofit | HPS-GEN-750-1-Fixt-MB-XX-XX-XX | FT8-48-GEN-84-5-Fixt-EB-HE-NBF-XX | 0.84 | 0.465 |  | 398
RT | Metal Halide Retrofit | MH-GEN-750-1-Fxit-MB-XX-XX-XX | FT8-48-GEN-84-5-Fixt-EB-HE-NBF-XX | 0.85 | 0.465 |  | 398
RT | Pulse Start Metal Halide Retrofit | PSMH-GEN-750-1-Fixt-MB-XX-XX-XX | FT8-48-GEN-84-5-Fixt-EB-HE-NBF-XX | 0.812 | 0.465 |  | 398
RT | High Pressure Sodium Retrofit | HPS-GEN-750-1-Fixt-MB-XX-XX-XX | FT8-48-HBY-32-12-Fixt-EB-HE-HBF-XX | 0.84 | 0.4416 |  | 398
RT | Metal Halide Retrofit | MH-GEN-750-1-Fxit-MB-XX-XX-XX | FT8-48-HBY-32-12-Fixt-EB-HE-HBF-XX | 0.85 | 0.4416 |  | 398
RT | Pulse Start Metal Halide Retrofit | PSMH-GEN-750-1-Fixt-MB-XX-XX-XX | FT8-48-HBY-32-12-Fixt-EB-HE-HBF-XX | 0.812 | 0.4416 |  | 398
RT | High Pressure Sodium Retrofit | HPS-GEN-750-1-Fixt-MB-XX-XX-XX | FT8-48-HBY-32-12-Fixt-EB-HE-LBF-XX | 0.84 | 0.29952 |  | 398
RT | Metal Halide Retrofit | MH-GEN-750-1-Fxit-MB-XX-XX-XX | FT8-48-HBY-32-12-Fixt-EB-HE-LBF-XX | 0.85 | 0.29952 |  | 398
RT | Pulse Start Metal Halide Retrofit | PSMH-GEN-750-1-Fixt-MB-XX-XX-XX | FT8-48-HBY-32-12-Fixt-EB-HE-LBF-XX | 0.812 | 0.29952 |  | 398
RT | High Pressure Sodium Retrofit | HPS-GEN-750-1-Fixt-MB-XX-XX-XX | FT8-48-HBY-32-12-Fixt-EB-HE-NBF-XX | 0.84 | 0.33792 |  | 398
RT | Metal Halide Retrofit | MH-GEN-750-1-Fxit-MB-XX-XX-XX | FT8-48-HBY-32-12-Fixt-EB-HE-NBF-XX | 0.85 | 0.33792 |  | 398
RT | Pulse Start Metal Halide Retrofit | PSMH-GEN-750-1-Fixt-MB-XX-XX-XX | FT8-48-HBY-32-12-Fixt-EB-HE-NBF-XX | 0.812 | 0.33792 |  | 398
RT | High Pressure Sodium Retrofit | HPS-GEN-750-1-Fixt-MB-XX-XX-XX | FT8-48-HBY-32-14-Fixt-EB-HE-HBF-XX | 0.84 | 0.5152 |  | 398
RT | Metal Halide Retrofit | MH-GEN-750-1-Fxit-MB-XX-XX-XX | FT8-48-HBY-32-14-Fixt-EB-HE-HBF-XX | 0.85 | 0.5152 |  | 398
RT | Pulse Start Metal Halide Retrofit | PSMH-GEN-750-1-Fixt-MB-XX-XX-XX | FT8-48-HBY-32-14-Fixt-EB-HE-HBF-XX | 0.812 | 0.5152 |  | 398
RT | High Pressure Sodium Retrofit | HPS-GEN-750-1-Fixt-MB-XX-XX-XX | FT8-48-HBY-32-14-Fixt-EB-HE-LBF-XX | 0.84 | 0.34944 |  | 398
RT | Metal Halide Retrofit | MH-GEN-750-1-Fxit-MB-XX-XX-XX | FT8-48-HBY-32-14-Fixt-EB-HE-LBF-XX | 0.85 | 0.34944 |  | 398
RT | Pulse Start Metal Halide Retrofit | PSMH-GEN-750-1-Fixt-MB-XX-XX-XX | FT8-48-HBY-32-14-Fixt-EB-HE-LBF-XX | 0.812 | 0.34944 |  | 398
RT | High Pressure Sodium Retrofit | HPS-GEN-750-1-Fixt-MB-XX-XX-XX | FT8-48-HBY-32-14-Fixt-EB-HE-NBF-XX | 0.84 | 0.39424 |  | 398
RT | Metal Halide Retrofit | MH-GEN-750-1-Fxit-MB-XX-XX-XX | FT8-48-HBY-32-14-Fixt-EB-HE-NBF-XX | 0.85 | 0.39424 |  | 398
RT | Pulse Start Metal Halide Retrofit | PSMH-GEN-750-1-Fixt-MB-XX-XX-XX | FT8-48-HBY-32-14-Fixt-EB-HE-NBF-XX | 0.812 | 0.39424 |  | 398
RT | High Pressure Sodium Retrofit | HPS-GEN-750-1-Fixt-MB-XX-XX-XX | FT8-48-HBY-32-16-Fixt-EB-HE-HBF-XX | 0.84 | 0.5888 |  | 530
RT | Metal Halide Retrofit | MH-GEN-750-1-Fxit-MB-XX-XX-XX | FT8-48-HBY-32-16-Fixt-EB-HE-HBF-XX | 0.85 | 0.5888 |  | 530
RT | Pulse Start Metal Halide Retrofit | PSMH-GEN-750-1-Fixt-MB-XX-XX-XX | FT8-48-HBY-32-16-Fixt-EB-HE-HBF-XX | 0.812 | 0.5888 |  | 530
RT | High Pressure Sodium Retrofit | HPS-GEN-750-1-Fixt-MB-XX-XX-XX | FT8-48-HBY-32-16-Fixt-EB-HE-LBF-XX | 0.84 | 0.39936 |  | 530
RT | Metal Halide Retrofit | MH-GEN-750-1-Fxit-MB-XX-XX-XX | FT8-48-HBY-32-16-Fixt-EB-HE-LBF-XX | 0.85 | 0.39936 |  | 530
RT | Pulse Start Metal Halide Retrofit | PSMH-GEN-750-1-Fixt-MB-XX-XX-XX | FT8-48-HBY-32-16-Fixt-EB-HE-LBF-XX | 0.812 | 0.39936 |  | 530
RT | High Pressure Sodium Retrofit | HPS-GEN-750-1-Fixt-MB-XX-XX-XX | FT8-48-HBY-32-16-Fixt-EB-HE-NBF-XX | 0.84 | 0.45056 |  | 530
RT | Metal Halide Retrofit | MH-GEN-750-1-Fxit-MB-XX-XX-XX | FT8-48-HBY-32-16-Fixt-EB-HE-NBF-XX | 0.85 | 0.45056 |  | 530
RT | Pulse Start Metal Halide Retrofit | PSMH-GEN-750-1-Fixt-MB-XX-XX-XX | FT8-48-HBY-32-16-Fixt-EB-HE-NBF-XX | 0.812 | 0.45056 |  | 530
RT | High Pressure Sodium Retrofit | HPS-GEN-1000-1-Fixt-MB-XX-XX-XX | FT8-48-HBY-32-18-Fixt-EB-HE-HBF-XX | 1.1 | 0.6624 |  | 534
RT | Metal Halide Retrofit | MH-GEN-1000-1-Fixt-MB-XX-XX-XX | FT8-48-HBY-32-18-Fixt-EB-HE-HBF-XX | 1.08 | 0.6624 |  | 534
RT | Mercury Vapor Retrofit | MV-GEN-1000-1-Fixt-MB-XX-XX-XX | FT8-48-HBY-32-18-Fixt-EB-HE-HBF-XX | 1.08 | 0.6624 |  | 534
RT | Pulse Start Metal Halide Retrofit | PSMH-GEN-1000-1-Fixt-MB-XX-XX-XX | FT8-48-HBY-32-18-Fixt-EB-HE-HBF-XX | 1.08 | 0.6624 |  | 534
RT | High Pressure Sodium Retrofit | HPS-GEN-1000-1-Fixt-MB-XX-XX-XX | FT8-48-HBY-32-18-Fixt-EB-HE-LBF-XX | 1.1 | 0.44928 |  | 534
RT | Metal Halide Retrofit | MH-GEN-1000-1-Fixt-MB-XX-XX-XX | FT8-48-HBY-32-18-Fixt-EB-HE-LBF-XX | 1.08 | 0.44928 |  | 534
RT | Mercury Vapor Retrofit | MV-GEN-1000-1-Fixt-MB-XX-XX-XX | FT8-48-HBY-32-18-Fixt-EB-HE-LBF-XX | 1.08 | 0.44928 |  | 534
RT | Pulse Start Metal Halide Retrofit | PSMH-GEN-1000-1-Fixt-MB-XX-XX-XX | FT8-48-HBY-32-18-Fixt-EB-HE-LBF-XX | 1.08 | 0.44928 |  | 534
RT | High Pressure Sodium Retrofit | HPS-GEN-1000-1-Fixt-MB-XX-XX-XX | FT8-48-HBY-32-18-Fixt-EB-HE-NBF-XX | 1.1 | 0.50688 |  | 534
RT | Metal Halide Retrofit | MH-GEN-1000-1-Fixt-MB-XX-XX-XX | FT8-48-HBY-32-18-Fixt-EB-HE-NBF-XX | 1.08 | 0.50688 |  | 534
RT | Mercury Vapor Retrofit | MV-GEN-1000-1-Fixt-MB-XX-XX-XX | FT8-48-HBY-32-18-Fixt-EB-HE-NBF-XX | 1.08 | 0.50688 |  | 534
RT | Pulse Start Metal Halide Retrofit | PSMH-GEN-1000-1-Fixt-MB-XX-XX-XX | FT8-48-HBY-32-18-Fixt-EB-HE-NBF-XX | 1.08 | 0.50688 |  | 534
RT | High Pressure Sodium Retrofit | HPS-GEN-1000-1-Fixt-MB-XX-XX-XX | FT8-48-HBY-32-20-Fixt-EB-HE-HBF-XX | 1.1 | 0.736 |  | 538
RT | Metal Halide Retrofit | MH-GEN-1000-1-Fixt-MB-XX-XX-XX | FT8-48-HBY-32-20-Fixt-EB-HE-HBF-XX | 1.08 | 0.736 |  | 538
RT | Mercury Vapor Retrofit | MV-GEN-1000-1-Fixt-MB-XX-XX-XX | FT8-48-HBY-32-20-Fixt-EB-HE-HBF-XX | 1.08 | 0.736 |  | 538
RT | Pulse Start Metal Halide Retrofit | PSMH-GEN-1000-1-Fixt-MB-XX-XX-XX | FT8-48-HBY-32-20-Fixt-EB-HE-HBF-XX | 1.08 | 0.736 |  | 538
RT | High Pressure Sodium Retrofit | HPS-GEN-1000-1-Fixt-MB-XX-XX-XX | FT8-48-HBY-32-20-Fixt-EB-HE-LBF-XX | 1.1 | 0.4992 |  | 538
RT | Metal Halide Retrofit | MH-GEN-1000-1-Fixt-MB-XX-XX-XX | FT8-48-HBY-32-20-Fixt-EB-HE-LBF-XX | 1.08 | 0.4992 |  | 538
RT | Mercury Vapor Retrofit | MV-GEN-1000-1-Fixt-MB-XX-XX-XX | FT8-48-HBY-32-20-Fixt-EB-HE-LBF-XX | 1.08 | 0.4992 |  | 538
RT | Pulse Start Metal Halide Retrofit | PSMH-GEN-1000-1-Fixt-MB-XX-XX-XX | FT8-48-HBY-32-20-Fixt-EB-HE-LBF-XX | 1.08 | 0.4992 |  | 538
RT | High Pressure Sodium Retrofit | HPS-GEN-1000-1-Fixt-MB-XX-XX-XX | FT8-48-HBY-32-20-Fixt-EB-HE-NBF-XX | 1.1 | 0.5632 |  | 538
RT | Metal Halide Retrofit | MH-GEN-1000-1-Fixt-MB-XX-XX-XX | FT8-48-HBY-32-20-Fixt-EB-HE-NBF-XX | 1.08 | 0.5632 |  | 538
RT | Mercury Vapor Retrofit | MV-GEN-1000-1-Fixt-MB-XX-XX-XX | FT8-48-HBY-32-20-Fixt-EB-HE-NBF-XX | 1.08 | 0.5632 |  | 538
RT | Pulse Start Metal Halide Retrofit | PSMH-GEN-1000-1-Fixt-MB-XX-XX-XX | FT8-48-HBY-32-20-Fixt-EB-HE-NBF-XX | 1.08 | 0.5632 |  | 538
RT | High Pressure Sodium Retrofit | HPS-GEN-250-1-Fixt-MB-XX-XX-XX | FT8-48-HBY-32-4-Fixt-EB-HE-HBF-XX | 0.295 | 0.1472 |  | 192.88
RT | Metal Halide Retrofit | MH-GEN-175-1-Fixt-MB-XX-XX-XX | FT8-48-HBY-32-4-Fixt-EB-HE-HBF-XX | 0.21 | 0.1472 |  | 192.88
RT | Metal Halide Retrofit | MH-GEN-250-1-Fixt-MB-XX-XX-XX | FT8-48-HBY-32-4-Fixt-EB-HE-HBF-XX | 0.295 | 0.1472 |  | 192.88
RT | Mercury Vapor Retrofit | MV-GEN-175-1-Fixt-MB-XX-XX-XX | FT8-48-HBY-32-4-Fixt-EB-HE-HBF-XX | 0.205 | 0.1472 |  | 192.88
RT | Mercury Vapor Retrofit | MV-GEN-250-1-Fixt-MB-XX-XX-XX | FT8-48-HBY-32-4-Fixt-EB-HE-HBF-XX | 0.285 | 0.1472 |  | 192.88
RT | Pulse Start Metal Halide Retrofit | PSMH-GEN-175-1-Fixt-ESMB-XX-XX-XX | FT8-48-HBY-32-4-Fixt-EB-HE-HBF-XX | 0.189 | 0.1472 |  | 192.88
RT | Pulse Start Metal Halide Retrofit | PSMH-GEN-200-1-Fixt-ESMB-XX-XX-XX | FT8-48-HBY-32-4-Fixt-EB-HE-HBF-XX | 0.218 | 0.1472 |  | 192.88
RT | Pulse Start Metal Halide Retrofit | PSMH-GEN-200-1-Fixt-MB-XX-XX-XX | FT8-48-HBY-32-4-Fixt-EB-HE-HBF-XX | 0.232 | 0.1472 |  | 192.88
RT | Pulse Start Metal Halide Retrofit | PSMH-GEN-250-1-Fixt-ESMB-XX-XX-XX | FT8-48-HBY-32-4-Fixt-EB-HE-HBF-XX | 0.272 | 0.1472 |  | 192.88
RT | Pulse Start Metal Halide Retrofit | PSMH-GEN-250-1-Fixt-MB-XX-XX-XX | FT8-48-HBY-32-4-Fixt-EB-HE-HBF-XX | 0.29 | 0.1472 |  | 192.88
RT | High Pressure Sodium Retrofit | HPS-GEN-250-1-Fixt-MB-XX-XX-XX | FT8-48-HBY-32-4-Fixt-EB-HE-LBF-XX | 0.295 | 0.09984 |  | 192.88
RT | Metal Halide Retrofit | MH-GEN-175-1-Fixt-MB-XX-XX-XX | FT8-48-HBY-32-4-Fixt-EB-HE-LBF-XX | 0.21 | 0.09984 |  | 192.88
RT | Metal Halide Retrofit | MH-GEN-250-1-Fixt-MB-XX-XX-XX | FT8-48-HBY-32-4-Fixt-EB-HE-LBF-XX | 0.295 | 0.09984 |  | 192.88
RT | Mercury Vapor Retrofit | MV-GEN-175-1-Fixt-MB-XX-XX-XX | FT8-48-HBY-32-4-Fixt-EB-HE-LBF-XX | 0.205 | 0.09984 |  | 192.88
RT | Mercury Vapor Retrofit | MV-GEN-250-1-Fixt-MB-XX-XX-XX | FT8-48-HBY-32-4-Fixt-EB-HE-LBF-XX | 0.285 | 0.09984 |  | 192.88
RT | Pulse Start Metal Halide Retrofit | PSMH-GEN-175-1-Fixt-ESMB-XX-XX-XX | FT8-48-HBY-32-4-Fixt-EB-HE-LBF-XX | 0.189 | 0.09984 |  | 192.88
RT | Pulse Start Metal Halide Retrofit | PSMH-GEN-200-1-Fixt-ESMB-XX-XX-XX | FT8-48-HBY-32-4-Fixt-EB-HE-LBF-XX | 0.218 | 0.09984 |  | 192.88
RT | Pulse Start Metal Halide Retrofit | PSMH-GEN-200-1-Fixt-MB-XX-XX-XX | FT8-48-HBY-32-4-Fixt-EB-HE-LBF-XX | 0.232 | 0.09984 |  | 192.88
RT | Pulse Start Metal Halide Retrofit | PSMH-GEN-250-1-Fixt-ESMB-XX-XX-XX | FT8-48-HBY-32-4-Fixt-EB-HE-LBF-XX | 0.272 | 0.09984 |  | 192.88
RT | Pulse Start Metal Halide Retrofit | PSMH-GEN-250-1-Fixt-MB-XX-XX-XX | FT8-48-HBY-32-4-Fixt-EB-HE-LBF-XX | 0.29 | 0.09984 |  | 192.88
RT | High Pressure Sodium Retrofit | HPS-GEN-250-1-Fixt-MB-XX-XX-XX | FT8-48-HBY-32-4-Fixt-EB-HE-NBF-XX | 0.295 | 0.11264 |  | 192.88
RT | Metal Halide Retrofit | MH-GEN-175-1-Fixt-MB-XX-XX-XX | FT8-48-HBY-32-4-Fixt-EB-HE-NBF-XX | 0.21 | 0.11264 |  | 192.88
RT | Metal Halide Retrofit | MH-GEN-250-1-Fixt-MB-XX-XX-XX | FT8-48-HBY-32-4-Fixt-EB-HE-NBF-XX | 0.295 | 0.11264 |  | 192.88
RT | Mercury Vapor Retrofit | MV-GEN-175-1-Fixt-MB-XX-XX-XX | FT8-48-HBY-32-4-Fixt-EB-HE-NBF-XX | 0.205 | 0.11264 |  | 192.88
RT | Mercury Vapor Retrofit | MV-GEN-250-1-Fixt-MB-XX-XX-XX | FT8-48-HBY-32-4-Fixt-EB-HE-NBF-XX | 0.285 | 0.11264 |  | 192.88
RT | Pulse Start Metal Halide Retrofit | PSMH-GEN-175-1-Fixt-ESMB-XX-XX-XX | FT8-48-HBY-32-4-Fixt-EB-HE-NBF-XX | 0.189 | 0.11264 |  | 192.88
RT | Pulse Start Metal Halide Retrofit | PSMH-GEN-200-1-Fixt-ESMB-XX-XX-XX | FT8-48-HBY-32-4-Fixt-EB-HE-NBF-XX | 0.218 | 0.11264 |  | 192.88
RT | Pulse Start Metal Halide Retrofit | PSMH-GEN-200-1-Fixt-MB-XX-XX-XX | FT8-48-HBY-32-4-Fixt-EB-HE-NBF-XX | 0.232 | 0.11264 |  | 192.88
RT | Pulse Start Metal Halide Retrofit | PSMH-GEN-250-1-Fixt-ESMB-XX-XX-XX | FT8-48-HBY-32-4-Fixt-EB-HE-NBF-XX | 0.272 | 0.11264 |  | 192.88
RT | Pulse Start Metal Halide Retrofit | PSMH-GEN-250-1-Fixt-MB-XX-XX-XX | FT8-48-HBY-32-4-Fixt-EB-HE-NBF-XX | 0.29 | 0.11264 |  | 192.88
RT | High Pressure Sodium Retrofit | HPS-GEN-310-1-Fixt-MB-XX-XX-XX | FT8-48-HBY-32-6-Fixt-EB-HE-HBF-XX | 0.365 | 0.2208 |  | 260
RT | High Pressure Sodium Retrofit | HPS-GEN-400-1-Fixt-MB-XX-XX-XX | FT8-48-HBY-32-6-Fixt-EB-HE-HBF-XX | 0.457 | 0.2208 |  | 260
RT | Metal Halide Retrofit | MH-GEN-400-1-Fixt-MB-XX-XX-XX | FT8-48-HBY-32-6-Fixt-EB-HE-HBF-XX | 0.456 | 0.2208 |  | 260
RT | Mercury Vapor Retrofit | MV-GEN-400-1-Fixt-MB-XX-XX-XX | FT8-48-HBY-32-6-Fixt-EB-HE-HBF-XX | 0.454 | 0.2208 |  | 260
RT | Pulse Start Metal Halide Retrofit | PSMH-GEN-320-1-Fixt-ESMB-XX-XX-XX | FT8-48-HBY-32-6-Fixt-EB-HE-HBF-XX | 0.342 | 0.2208 |  | 260
RT | Pulse Start Metal Halide Retrofit | PSMH-GEN-320-1-Fixt-MB-XX-XX-XX | FT8-48-HBY-32-6-Fixt-EB-HE-HBF-XX | 0.37 | 0.2208 |  | 260
RT | Pulse Start Metal Halide Retrofit | PSMH-GEN-350-1-Fixt-ESMB-XX-XX-XX | FT8-48-HBY-32-6-Fixt-EB-HE-HBF-XX | 0.375 | 0.2208 |  | 260
RT | Pulse Start Metal Halide Retrofit | PSMH-GEN-350-1-Fixt-MB-XX-XX-XX | FT8-48-HBY-32-6-Fixt-EB-HE-HBF-XX | 0.41 | 0.2208 |  | 260
RT | Pulse Start Metal Halide Retrofit | PSMH-GEN-400-1-Fixt-ESMB-XX-XX-XX | FT8-48-HBY-32-6-Fixt-EB-HE-HBF-XX | 0.425 | 0.2208 |  | 260
RT | Pulse Start Metal Halide Retrofit | PSMH-GEN-400-1-Fixt-MB-XX-XX-XX | FT8-48-HBY-32-6-Fixt-EB-HE-HBF-XX | 0.465 | 0.2208 |  | 260
RT | High Pressure Sodium Retrofit | HPS-GEN-310-1-Fixt-MB-XX-XX-XX | FT8-48-HBY-32-6-Fixt-EB-HE-LBF-XX | 0.365 | 0.14976 |  | 260
RT | High Pressure Sodium Retrofit | HPS-GEN-400-1-Fixt-MB-XX-XX-XX | FT8-48-HBY-32-6-Fixt-EB-HE-LBF-XX | 0.457 | 0.14976 |  | 260
RT | Metal Halide Retrofit | MH-GEN-400-1-Fixt-MB-XX-XX-XX | FT8-48-HBY-32-6-Fixt-EB-HE-LBF-XX | 0.456 | 0.14976 |  | 260
RT | Mercury Vapor Retrofit | MV-GEN-400-1-Fixt-MB-XX-XX-XX | FT8-48-HBY-32-6-Fixt-EB-HE-LBF-XX | 0.454 | 0.14976 |  | 260
RT | Pulse Start Metal Halide Retrofit | PSMH-GEN-320-1-Fixt-ESMB-XX-XX-XX | FT8-48-HBY-32-6-Fixt-EB-HE-LBF-XX | 0.342 | 0.14976 |  | 260
RT | Pulse Start Metal Halide Retrofit | PSMH-GEN-320-1-Fixt-MB-XX-XX-XX | FT8-48-HBY-32-6-Fixt-EB-HE-LBF-XX | 0.37 | 0.14976 |  | 260
RT | Pulse Start Metal Halide Retrofit | PSMH-GEN-350-1-Fixt-ESMB-XX-XX-XX | FT8-48-HBY-32-6-Fixt-EB-HE-LBF-XX | 0.375 | 0.14976 |  | 260
RT | Pulse Start Metal Halide Retrofit | PSMH-GEN-350-1-Fixt-MB-XX-XX-XX | FT8-48-HBY-32-6-Fixt-EB-HE-LBF-XX | 0.41 | 0.14976 |  | 260
RT | Pulse Start Metal Halide Retrofit | PSMH-GEN-400-1-Fixt-ESMB-XX-XX-XX | FT8-48-HBY-32-6-Fixt-EB-HE-LBF-XX | 0.425 | 0.14976 |  | 260
RT | Pulse Start Metal Halide Retrofit | PSMH-GEN-400-1-Fixt-MB-XX-XX-XX | FT8-48-HBY-32-6-Fixt-EB-HE-LBF-XX | 0.465 | 0.14976 |  | 260
RT | High Pressure Sodium Retrofit | HPS-GEN-310-1-Fixt-MB-XX-XX-XX | FT8-48-HBY-32-6-Fixt-EB-HE-NBF-XX | 0.365 | 0.16896 |  | 260
RT | High Pressure Sodium Retrofit | HPS-GEN-400-1-Fixt-MB-XX-XX-XX | FT8-48-HBY-32-6-Fixt-EB-HE-NBF-XX | 0.457 | 0.16896 |  | 260
RT | Metal Halide Retrofit | MH-GEN-400-1-Fixt-MB-XX-XX-XX | FT8-48-HBY-32-6-Fixt-EB-HE-NBF-XX | 0.456 | 0.16896 |  | 260
RT | Mercury Vapor Retrofit | MV-GEN-400-1-Fixt-MB-XX-XX-XX | FT8-48-HBY-32-6-Fixt-EB-HE-NBF-XX | 0.454 | 0.16896 |  | 260
RT | Pulse Start Metal Halide Retrofit | PSMH-GEN-320-1-Fixt-ESMB-XX-XX-XX | FT8-48-HBY-32-6-Fixt-EB-HE-NBF-XX | 0.342 | 0.16896 |  | 260
RT | Pulse Start Metal Halide Retrofit | PSMH-GEN-320-1-Fixt-MB-XX-XX-XX | FT8-48-HBY-32-6-Fixt-EB-HE-NBF-XX | 0.37 | 0.16896 |  | 260
RT | Pulse Start Metal Halide Retrofit | PSMH-GEN-350-1-Fixt-ESMB-XX-XX-XX | FT8-48-HBY-32-6-Fixt-EB-HE-NBF-XX | 0.375 | 0.16896 |  | 260
RT | Pulse Start Metal Halide Retrofit | PSMH-GEN-350-1-Fixt-MB-XX-XX-XX | FT8-48-HBY-32-6-Fixt-EB-HE-NBF-XX | 0.41 | 0.16896 |  | 260
RT | Pulse Start Metal Halide Retrofit | PSMH-GEN-400-1-Fixt-ESMB-XX-XX-XX | FT8-48-HBY-32-6-Fixt-EB-HE-NBF-XX | 0.425 | 0.16896 |  | 260
RT | Pulse Start Metal Halide Retrofit | PSMH-GEN-400-1-Fixt-MB-XX-XX-XX | FT8-48-HBY-32-6-Fixt-EB-HE-NBF-XX | 0.465 | 0.16896 |  | 260
RT | High Pressure Sodium Retrofit | HPS-GEN-310-1-Fixt-MB-XX-XX-XX | FT8-48-HBY-32-8-Fixt-EB-HE-HBF-XX | 0.365 | 0.2944 |  | 265
RT | High Pressure Sodium Retrofit | HPS-GEN-400-1-Fixt-MB-XX-XX-XX | FT8-48-HBY-32-8-Fixt-EB-HE-HBF-XX | 0.457 | 0.2944 |  | 265
RT | Metal Halide Retrofit | MH-GEN-400-1-Fixt-MB-XX-XX-XX | FT8-48-HBY-32-8-Fixt-EB-HE-HBF-XX | 0.456 | 0.2944 |  | 265
RT | Mercury Vapor Retrofit | MV-GEN-400-1-Fixt-MB-XX-XX-XX | FT8-48-HBY-32-8-Fixt-EB-HE-HBF-XX | 0.454 | 0.2944 |  | 265
RT | Pulse Start Metal Halide Retrofit | PSMH-GEN-320-1-Fixt-ESMB-XX-XX-XX | FT8-48-HBY-32-8-Fixt-EB-HE-HBF-XX | 0.342 | 0.2944 |  | 265
RT | Pulse Start Metal Halide Retrofit | PSMH-GEN-320-1-Fixt-MB-XX-XX-XX | FT8-48-HBY-32-8-Fixt-EB-HE-HBF-XX | 0.37 | 0.2944 |  | 265
RT | Pulse Start Metal Halide Retrofit | PSMH-GEN-350-1-Fixt-ESMB-XX-XX-XX | FT8-48-HBY-32-8-Fixt-EB-HE-HBF-XX | 0.375 | 0.2944 |  | 265
RT | Pulse Start Metal Halide Retrofit | PSMH-GEN-350-1-Fixt-MB-XX-XX-XX | FT8-48-HBY-32-8-Fixt-EB-HE-HBF-XX | 0.41 | 0.2944 |  | 265
RT | Pulse Start Metal Halide Retrofit | PSMH-GEN-400-1-Fixt-ESMB-XX-XX-XX | FT8-48-HBY-32-8-Fixt-EB-HE-HBF-XX | 0.425 | 0.2944 |  | 265
RT | Pulse Start Metal Halide Retrofit | PSMH-GEN-400-1-Fixt-MB-XX-XX-XX | FT8-48-HBY-32-8-Fixt-EB-HE-HBF-XX | 0.465 | 0.2944 |  | 265
RT | High Pressure Sodium Retrofit | HPS-GEN-310-1-Fixt-MB-XX-XX-XX | FT8-48-HBY-32-8-Fixt-EB-HE-LBF-XX | 0.365 | 0.19968 |  | 265
RT | High Pressure Sodium Retrofit | HPS-GEN-400-1-Fixt-MB-XX-XX-XX | FT8-48-HBY-32-8-Fixt-EB-HE-LBF-XX | 0.457 | 0.19968 |  | 265
RT | Metal Halide Retrofit | MH-GEN-400-1-Fixt-MB-XX-XX-XX | FT8-48-HBY-32-8-Fixt-EB-HE-LBF-XX | 0.456 | 0.19968 |  | 265
RT | Mercury Vapor Retrofit | MV-GEN-400-1-Fixt-MB-XX-XX-XX | FT8-48-HBY-32-8-Fixt-EB-HE-LBF-XX | 0.454 | 0.19968 |  | 265
RT | Pulse Start Metal Halide Retrofit | PSMH-GEN-320-1-Fixt-ESMB-XX-XX-XX | FT8-48-HBY-32-8-Fixt-EB-HE-LBF-XX | 0.342 | 0.19968 |  | 265
RT | Pulse Start Metal Halide Retrofit | PSMH-GEN-320-1-Fixt-MB-XX-XX-XX | FT8-48-HBY-32-8-Fixt-EB-HE-LBF-XX | 0.37 | 0.19968 |  | 265
RT | Pulse Start Metal Halide Retrofit | PSMH-GEN-350-1-Fixt-ESMB-XX-XX-XX | FT8-48-HBY-32-8-Fixt-EB-HE-LBF-XX | 0.375 | 0.19968 |  | 265
RT | Pulse Start Metal Halide Retrofit | PSMH-GEN-350-1-Fixt-MB-XX-XX-XX | FT8-48-HBY-32-8-Fixt-EB-HE-LBF-XX | 0.41 | 0.19968 |  | 265
RT | Pulse Start Metal Halide Retrofit | PSMH-GEN-400-1-Fixt-ESMB-XX-XX-XX | FT8-48-HBY-32-8-Fixt-EB-HE-LBF-XX | 0.425 | 0.19968 |  | 265
RT | Pulse Start Metal Halide Retrofit | PSMH-GEN-400-1-Fixt-MB-XX-XX-XX | FT8-48-HBY-32-8-Fixt-EB-HE-LBF-XX | 0.465 | 0.19968 |  | 265
RT | High Pressure Sodium Retrofit | HPS-GEN-310-1-Fixt-MB-XX-XX-XX | FT8-48-HBY-32-8-Fixt-EB-HE-NBF-XX | 0.365 | 0.22528 |  | 265
RT | High Pressure Sodium Retrofit | HPS-GEN-400-1-Fixt-MB-XX-XX-XX | FT8-48-HBY-32-8-Fixt-EB-HE-NBF-XX | 0.457 | 0.22528 |  | 265
RT | Metal Halide Retrofit | MH-GEN-400-1-Fixt-MB-XX-XX-XX | FT8-48-HBY-32-8-Fixt-EB-HE-NBF-XX | 0.456 | 0.22528 |  | 265
RT | Mercury Vapor Retrofit | MV-GEN-400-1-Fixt-MB-XX-XX-XX | FT8-48-HBY-32-8-Fixt-EB-HE-NBF-XX | 0.454 | 0.22528 |  | 265
RT | Pulse Start Metal Halide Retrofit | PSMH-GEN-320-1-Fixt-ESMB-XX-XX-XX | FT8-48-HBY-32-8-Fixt-EB-HE-NBF-XX | 0.342 | 0.22528 |  | 265
RT | Pulse Start Metal Halide Retrofit | PSMH-GEN-320-1-Fixt-MB-XX-XX-XX | FT8-48-HBY-32-8-Fixt-EB-HE-NBF-XX | 0.37 | 0.22528 |  | 265
RT | Pulse Start Metal Halide Retrofit | PSMH-GEN-350-1-Fixt-ESMB-XX-XX-XX | FT8-48-HBY-32-8-Fixt-EB-HE-NBF-XX | 0.375 | 0.22528 |  | 265
RT | Pulse Start Metal Halide Retrofit | PSMH-GEN-350-1-Fixt-MB-XX-XX-XX | FT8-48-HBY-32-8-Fixt-EB-HE-NBF-XX | 0.41 | 0.22528 |  | 265
RT | Pulse Start Metal Halide Retrofit | PSMH-GEN-400-1-Fixt-ESMB-XX-XX-XX | FT8-48-HBY-32-8-Fixt-EB-HE-NBF-XX | 0.425 | 0.22528 |  | 265
RT | Pulse Start Metal Halide Retrofit | PSMH-GEN-400-1-Fixt-MB-XX-XX-XX | FT8-48-HBY-32-8-Fixt-EB-HE-NBF-XX | 0.465 | 0.22528 |  | 265
RT | High Pressure Sodium Retrofit | HPS-GEN-310-1-Fixt-MB-XX-XX-XX | FT8-48-HBY-84-3-Fixt-EB-HE-NBF-XX | 0.365 | 0.279 |  | 163
RT | High Pressure Sodium Retrofit | HPS-GEN-400-1-Fixt-MB-XX-XX-XX | FT8-48-HBY-84-3-Fixt-EB-HE-NBF-XX | 0.457 | 0.279 |  | 163
RT | Metal Halide Retrofit | MH-GEN-400-1-Fixt-MB-XX-XX-XX | FT8-48-HBY-84-3-Fixt-EB-HE-NBF-XX | 0.456 | 0.279 |  | 163
RT | Mercury Vapor Retrofit | MV-GEN-400-1-Fixt-MB-XX-XX-XX | FT8-48-HBY-84-3-Fixt-EB-HE-NBF-XX | 0.454 | 0.279 |  | 163
RT | Pulse Start Metal Halide Retrofit | PSMH-GEN-320-1-Fixt-ESMB-XX-XX-XX | FT8-48-HBY-84-3-Fixt-EB-HE-NBF-XX | 0.342 | 0.279 |  | 163
RT | Pulse Start Metal Halide Retrofit | PSMH-GEN-320-1-Fixt-MB-XX-XX-XX | FT8-48-HBY-84-3-Fixt-EB-HE-NBF-XX | 0.37 | 0.279 |  | 163
RT | Pulse Start Metal Halide Retrofit | PSMH-GEN-350-1-Fixt-ESMB-XX-XX-XX | FT8-48-HBY-84-3-Fixt-EB-HE-NBF-XX | 0.375 | 0.279 |  | 163
RT | Pulse Start Metal Halide Retrofit | PSMH-GEN-350-1-Fixt-MB-XX-XX-XX | FT8-48-HBY-84-3-Fixt-EB-HE-NBF-XX | 0.41 | 0.279 |  | 163
RT | Pulse Start Metal Halide Retrofit | PSMH-GEN-400-1-Fixt-ESMB-XX-XX-XX | FT8-48-HBY-84-3-Fixt-EB-HE-NBF-XX | 0.425 | 0.279 |  | 163
RT | Pulse Start Metal Halide Retrofit | PSMH-GEN-400-1-Fixt-MB-XX-XX-XX | FT8-48-HBY-84-3-Fixt-EB-HE-NBF-XX | 0.465 | 0.279 |  | 163
RT | High Pressure Sodium Retrofit | HPS-GEN-750-1-Fixt-MB-XX-XX-XX | FT8-48-HBY-84-6-Fixt-EB-HE-NBF-XX | 0.84 | 0.555 |  | 398
RT | Metal Halide Retrofit | MH-GEN-750-1-Fxit-MB-XX-XX-XX | FT8-48-HBY-84-6-Fixt-EB-HE-NBF-XX | 0.85 | 0.555 |  | 398
RT | Pulse Start Metal Halide Retrofit | PSMH-GEN-750-1-Fixt-MB-XX-XX-XX | FT8-48-HBY-84-6-Fixt-EB-HE-NBF-XX | 0.812 | 0.555 |  | 398
RT | High Pressure Sodium Retrofit | HPS-GEN-1000-1-Fixt-MB-XX-XX-XX | FT8-48-HBY-84-8-Fixt-EB-HE-NBF-XX | 1.1 | 0.793 |  | 372.31
RT | Metal Halide Retrofit | MH-GEN-1000-1-Fixt-MB-XX-XX-XX | FT8-48-HBY-84-8-Fixt-EB-HE-NBF-XX | 1.08 | 0.793 |  | 372.31
RT | Mercury Vapor Retrofit | MV-GEN-1000-1-Fixt-MB-XX-XX-XX | FT8-48-HBY-84-8-Fixt-EB-HE-NBF-XX | 1.08 | 0.793 |  | 372.31
RT | Pulse Start Metal Halide Retrofit | PSMH-GEN-1000-1-Fixt-MB-XX-XX-XX | FT8-48-HBY-84-8-Fixt-EB-HE-NBF-XX | 1.08 | 0.793 |  | 372.31
RT | Parking Garage Lighting | HPS-GEN-150-1-Fixt-MB-XX-XX-XX | FT8-48-PKG-32-2-Fixt-EB-HE-HBF-XX | 0.188 | 0.074 |  | 239
RT | Parking Garage Lighting | MH-GEN-150-1-Fixt-MB-XX-XX-XX | FT8-48-PKG-32-2-Fixt-EB-HE-HBF-XX | 0.185 | 0.074 |  | 239
RT | Parking Garage Lighting | MH-GEN-175-1-Fixt-MB-XX-XX-XX | FT8-48-PKG-32-2-Fixt-EB-HE-HBF-XX | 0.21 | 0.074 |  | 239
RT | Parking Garage Lighting | MV-GEN-175-1-Fixt-MB-XX-XX-XX | FT8-48-PKG-32-2-Fixt-EB-HE-HBF-XX | 0.205 | 0.074 |  | 239
RT | Parking Garage Lighting | PSMH-GEN-150-1-Fixt-ESMB-XX-XX-XX | FT8-48-PKG-32-2-Fixt-EB-HE-HBF-XX | 0.173 | 0.074 |  | 239
RT | Parking Garage Lighting | PSMH-GEN-150-1-Fixt-MB-XX-XX-XX | FT8-48-PKG-32-2-Fixt-EB-HE-HBF-XX | 0.189 | 0.074 |  | 239
RT | Parking Garage Lighting | PSMH-GEN-175-1-Fixt-ESMB-XX-XX-XX | FT8-48-PKG-32-2-Fixt-EB-HE-HBF-XX | 0.189 | 0.074 |  | 239
RT | Parking Garage Lighting | PSMH-GEN-175-1-Fixt-MB-XX-XX-XX | FT8-48-PKG-32-2-Fixt-EB-HE-HBF-XX | 0.208 | 0.074 |  | 239
RT | Parking Garage Lighting | HPS-GEN-150-1-Fixt-MB-XX-XX-XX | FT8-48-PKG-32-2-Fixt-EB-HE-LBF-XX | 0.188 | 0.04992 |  | 176.82
RT | Parking Garage Lighting | MH-GEN-150-1-Fixt-MB-XX-XX-XX | FT8-48-PKG-32-2-Fixt-EB-HE-LBF-XX | 0.185 | 0.04992 |  | 176.82
RT | Parking Garage Lighting | MH-GEN-175-1-Fixt-MB-XX-XX-XX | FT8-48-PKG-32-2-Fixt-EB-HE-LBF-XX | 0.21 | 0.04992 |  | 176.82
RT | Parking Garage Lighting | MV-GEN-175-1-Fixt-MB-XX-XX-XX | FT8-48-PKG-32-2-Fixt-EB-HE-LBF-XX | 0.205 | 0.04992 |  | 176.82
RT | Parking Garage Lighting | PSMH-GEN-150-1-Fixt-ESMB-XX-XX-XX | FT8-48-PKG-32-2-Fixt-EB-HE-LBF-XX | 0.173 | 0.04992 |  | 176.82
RT | Parking Garage Lighting | PSMH-GEN-150-1-Fixt-MB-XX-XX-XX | FT8-48-PKG-32-2-Fixt-EB-HE-LBF-XX | 0.189 | 0.04992 |  | 176.82
RT | Parking Garage Lighting | PSMH-GEN-175-1-Fixt-ESMB-XX-XX-XX | FT8-48-PKG-32-2-Fixt-EB-HE-LBF-XX | 0.189 | 0.04992 |  | 176.82
RT | Parking Garage Lighting | PSMH-GEN-175-1-Fixt-MB-XX-XX-XX | FT8-48-PKG-32-2-Fixt-EB-HE-LBF-XX | 0.208 | 0.04992 |  | 176.82
RT | Parking Garage Lighting | HPS-GEN-150-1-Fixt-MB-XX-XX-XX | FT8-48-PKG-32-2-Fixt-EB-HE-NBF-XX | 0.188 | 0.05632 |  | 176.82
RT | Parking Garage Lighting | MH-GEN-150-1-Fixt-MB-XX-XX-XX | FT8-48-PKG-32-2-Fixt-EB-HE-NBF-XX | 0.185 | 0.05632 |  | 176.82
RT | Parking Garage Lighting | MH-GEN-175-1-Fixt-MB-XX-XX-XX | FT8-48-PKG-32-2-Fixt-EB-HE-NBF-XX | 0.21 | 0.05632 |  | 176.82
RT | Parking Garage Lighting | MV-GEN-175-1-Fixt-MB-XX-XX-XX | FT8-48-PKG-32-2-Fixt-EB-HE-NBF-XX | 0.205 | 0.05632 |  | 176.82
RT | Parking Garage Lighting | PSMH-GEN-150-1-Fixt-ESMB-XX-XX-XX | FT8-48-PKG-32-2-Fixt-EB-HE-NBF-XX | 0.173 | 0.05632 |  | 176.82
RT | Parking Garage Lighting | PSMH-GEN-150-1-Fixt-MB-XX-XX-XX | FT8-48-PKG-32-2-Fixt-EB-HE-NBF-XX | 0.189 | 0.05632 |  | 176.82
RT | Parking Garage Lighting | PSMH-GEN-175-1-Fixt-ESMB-XX-XX-XX | FT8-48-PKG-32-2-Fixt-EB-HE-NBF-XX | 0.189 | 0.05632 |  | 176.82
RT | Parking Garage Lighting | PSMH-GEN-175-1-Fixt-MB-XX-XX-XX | FT8-48-PKG-32-2-Fixt-EB-HE-NBF-XX | 0.208 | 0.05632 |  | 176.82
RT | Parking Garage Lighting | HPS-GEN-150-1-Fixt-MB-XX-XX-XX | FT8-48-PKG-32-3-Fixt-EB-HE-HBF-XX | 0.188 | 0.1104 |  | 176.82
RT | Parking Garage Lighting | MH-GEN-150-1-Fixt-MB-XX-XX-XX | FT8-48-PKG-32-3-Fixt-EB-HE-HBF-XX | 0.185 | 0.1104 |  | 176.82
RT | Parking Garage Lighting | MH-GEN-175-1-Fixt-MB-XX-XX-XX | FT8-48-PKG-32-3-Fixt-EB-HE-HBF-XX | 0.21 | 0.1104 |  | 176.82
RT | Parking Garage Lighting | MV-GEN-175-1-Fixt-MB-XX-XX-XX | FT8-48-PKG-32-3-Fixt-EB-HE-HBF-XX | 0.205 | 0.1104 |  | 176.82
RT | Parking Garage Lighting | PSMH-GEN-150-1-Fixt-ESMB-XX-XX-XX | FT8-48-PKG-32-3-Fixt-EB-HE-HBF-XX | 0.173 | 0.1104 |  | 176.82
RT | Parking Garage Lighting | PSMH-GEN-150-1-Fixt-MB-XX-XX-XX | FT8-48-PKG-32-3-Fixt-EB-HE-HBF-XX | 0.189 | 0.1104 |  | 176.82
RT | Parking Garage Lighting | PSMH-GEN-175-1-Fixt-ESMB-XX-XX-XX | FT8-48-PKG-32-3-Fixt-EB-HE-HBF-XX | 0.189 | 0.1104 |  | 176.82
RT | Parking Garage Lighting | PSMH-GEN-175-1-Fixt-MB-XX-XX-XX | FT8-48-PKG-32-3-Fixt-EB-HE-HBF-XX | 0.208 | 0.1104 |  | 176.82
RT | Parking Garage Lighting | HPS-GEN-150-1-Fixt-MB-XX-XX-XX | FT8-48-PKG-32-3-Fixt-EB-HE-LBF-XX | 0.188 | 0.048 |  | 239
RT | Parking Garage Lighting | MH-GEN-150-1-Fixt-MB-XX-XX-XX | FT8-48-PKG-32-3-Fixt-EB-HE-LBF-XX | 0.185 | 0.048 |  | 239
RT | Parking Garage Lighting | MH-GEN-175-1-Fixt-MB-XX-XX-XX | FT8-48-PKG-32-3-Fixt-EB-HE-LBF-XX | 0.21 | 0.048 |  | 239
RT | Parking Garage Lighting | MV-GEN-175-1-Fixt-MB-XX-XX-XX | FT8-48-PKG-32-3-Fixt-EB-HE-LBF-XX | 0.205 | 0.048 |  | 239
RT | Parking Garage Lighting | PSMH-GEN-150-1-Fixt-ESMB-XX-XX-XX | FT8-48-PKG-32-3-Fixt-EB-HE-LBF-XX | 0.173 | 0.048 |  | 239
RT | Parking Garage Lighting | PSMH-GEN-150-1-Fixt-MB-XX-XX-XX | FT8-48-PKG-32-3-Fixt-EB-HE-LBF-XX | 0.189 | 0.048 |  | 239
RT | Parking Garage Lighting | PSMH-GEN-175-1-Fixt-ESMB-XX-XX-XX | FT8-48-PKG-32-3-Fixt-EB-HE-LBF-XX | 0.189 | 0.048 |  | 239
RT | Parking Garage Lighting | PSMH-GEN-175-1-Fixt-MB-XX-XX-XX | FT8-48-PKG-32-3-Fixt-EB-HE-LBF-XX | 0.208 | 0.048 |  | 239
RT | Parking Garage Lighting | HPS-GEN-150-1-Fixt-MB-XX-XX-XX | FT8-48-PKG-32-3-Fixt-EB-HE-NBF-XX | 0.188 | 0.08448 |  | 176.82
RT | Parking Garage Lighting | MH-GEN-150-1-Fixt-MB-XX-XX-XX | FT8-48-PKG-32-3-Fixt-EB-HE-NBF-XX | 0.185 | 0.08448 |  | 176.82
RT | Parking Garage Lighting | MH-GEN-175-1-Fixt-MB-XX-XX-XX | FT8-48-PKG-32-3-Fixt-EB-HE-NBF-XX | 0.21 | 0.08448 |  | 176.82
RT | Parking Garage Lighting | MV-GEN-175-1-Fixt-MB-XX-XX-XX | FT8-48-PKG-32-3-Fixt-EB-HE-NBF-XX | 0.205 | 0.08448 |  | 176.82
RT | Parking Garage Lighting | PSMH-GEN-150-1-Fixt-ESMB-XX-XX-XX | FT8-48-PKG-32-3-Fixt-EB-HE-NBF-XX | 0.173 | 0.08448 |  | 176.82
RT | Parking Garage Lighting | PSMH-GEN-150-1-Fixt-MB-XX-XX-XX | FT8-48-PKG-32-3-Fixt-EB-HE-NBF-XX | 0.189 | 0.08448 |  | 176.82
RT | Parking Garage Lighting | PSMH-GEN-175-1-Fixt-ESMB-XX-XX-XX | FT8-48-PKG-32-3-Fixt-EB-HE-NBF-XX | 0.189 | 0.08448 |  | 176.82
RT | Parking Garage Lighting | PSMH-GEN-175-1-Fixt-MB-XX-XX-XX | FT8-48-PKG-32-3-Fixt-EB-HE-NBF-XX | 0.208 | 0.08448 |  | 176.82
RT | Stairwell Fixture with Integral Occupancy Sensor | FT8-48-GEN-32-2-Fixt-EB-HE-HBF-XX | FT8-48-SEN-32-2-Fixt-XX-XX-HBF-5050 | 0.0736 | 0.021149 |  | 209.8
RT | Stairwell Fixture with Integral Occupancy Sensor | FT8-48-GEN-32-2-Fixt-EB-HE-LBF-XX | FT8-48-SEN-32-2-Fixt-XX-XX-HBF-5050 | 0.04992 | 0.021149 |  | 209.8
RT | Stairwell Fixture with Integral Occupancy Sensor | FT8-48-GEN-32-2-Fixt-EB-HE-NBF-XX | FT8-48-SEN-32-2-Fixt-XX-XX-HBF-5050 | 0.05632 | 0.021149 |  | 209.8
RT | Stairwell Fixture with Integral Occupancy Sensor | FT8-48-GEN-32-2-Fixt-EB-STD-HBF-XX | FT8-48-SEN-32-2-Fixt-XX-XX-HBF-5050 | 0.076544 | 0.021149 |  | 209.8
RT | Stairwell Fixture with Integral Occupancy Sensor | FT8-48-GEN-32-2-Fixt-EB-STD-LBF-XX | FT8-48-SEN-32-2-Fixt-XX-XX-HBF-5050 | 0.051917 | 0.021149 |  | 209.8
RT | Stairwell Fixture with Integral Occupancy Sensor | FT8-48-GEN-32-2-Fixt-EB-STD-NBF-XX | FT8-48-SEN-32-2-Fixt-XX-XX-HBF-5050 | 0.058573 | 0.021149 |  | 209.8
RT | Stairwell Fixture with Integral Occupancy Sensor | FT8-48-GEN-32-2-Fixt-EB-HE-HBF-XX | FT8-48-SEN-32-2-Fixt-XX-XX-HBF-70 | 0.0736 | 0.015408 |  | 209.8
RT | Stairwell Fixture with Integral Occupancy Sensor | FT8-48-GEN-32-2-Fixt-EB-HE-LBF-XX | FT8-48-SEN-32-2-Fixt-XX-XX-HBF-70 | 0.04992 | 0.015408 |  | 209.8
RT | Stairwell Fixture with Integral Occupancy Sensor | FT8-48-GEN-32-2-Fixt-EB-HE-NBF-XX | FT8-48-SEN-32-2-Fixt-XX-XX-HBF-70 | 0.05632 | 0.015408 |  | 209.8
RT | Stairwell Fixture with Integral Occupancy Sensor | FT8-48-GEN-32-2-Fixt-EB-STD-HBF-XX | FT8-48-SEN-32-2-Fixt-XX-XX-HBF-70 | 0.076544 | 0.015408 |  | 209.8
RT | Stairwell Fixture with Integral Occupancy Sensor | FT8-48-GEN-32-2-Fixt-EB-STD-LBF-XX | FT8-48-SEN-32-2-Fixt-XX-XX-HBF-70 | 0.051917 | 0.015408 |  | 209.8
RT | Stairwell Fixture with Integral Occupancy Sensor | FT8-48-GEN-32-2-Fixt-EB-STD-NBF-XX | FT8-48-SEN-32-2-Fixt-XX-XX-HBF-70 | 0.058573 | 0.015408 |  | 209.8
RT | Stairwell Fixture with Integral Occupancy Sensor | FT8-48-GEN-32-2-Fixt-EB-HE-HBF-XX | FT8-48-SEN-32-2-Fixt-XX-XX-HBF-75 | 0.0736 | 0.01308 |  | 209.8
RT | Stairwell Fixture with Integral Occupancy Sensor | FT8-48-GEN-32-2-Fixt-EB-HE-LBF-XX | FT8-48-SEN-32-2-Fixt-XX-XX-HBF-75 | 0.04992 | 0.01308 |  | 209.8
RT | Stairwell Fixture with Integral Occupancy Sensor | FT8-48-GEN-32-2-Fixt-EB-HE-NBF-XX | FT8-48-SEN-32-2-Fixt-XX-XX-HBF-75 | 0.05632 | 0.01308 |  | 209.8
RT | Stairwell Fixture with Integral Occupancy Sensor | FT8-48-GEN-32-2-Fixt-EB-STD-HBF-XX | FT8-48-SEN-32-2-Fixt-XX-XX-HBF-75 | 0.076544 | 0.01308 |  | 209.8
RT | Stairwell Fixture with Integral Occupancy Sensor | FT8-48-GEN-32-2-Fixt-EB-STD-LBF-XX | FT8-48-SEN-32-2-Fixt-XX-XX-HBF-75 | 0.051917 | 0.01308 |  | 209.8
RT | Stairwell Fixture with Integral Occupancy Sensor | FT8-48-GEN-32-2-Fixt-EB-STD-NBF-XX | FT8-48-SEN-32-2-Fixt-XX-XX-HBF-75 | 0.058573 | 0.01308 |  | 209.8
RT | Stairwell Fixture with Integral Occupancy Sensor | FT8-48-GEN-32-2-Fixt-EB-HE-HBF-XX | FT8-48-SEN-32-2-Fixt-XX-XX-HBF-80 | 0.0736 | 0.010752 |  | 209.8
RT | Stairwell Fixture with Integral Occupancy Sensor | FT8-48-GEN-32-2-Fixt-EB-HE-LBF-XX | FT8-48-SEN-32-2-Fixt-XX-XX-HBF-80 | 0.04992 | 0.010752 |  | 209.8
RT | Stairwell Fixture with Integral Occupancy Sensor | FT8-48-GEN-32-2-Fixt-EB-HE-NBF-XX | FT8-48-SEN-32-2-Fixt-XX-XX-HBF-80 | 0.05632 | 0.010752 |  | 209.8
RT | Stairwell Fixture with Integral Occupancy Sensor | FT8-48-GEN-32-2-Fixt-EB-STD-HBF-XX | FT8-48-SEN-32-2-Fixt-XX-XX-HBF-80 | 0.076544 | 0.010752 |  | 209.8
RT | Stairwell Fixture with Integral Occupancy Sensor | FT8-48-GEN-32-2-Fixt-EB-STD-LBF-XX | FT8-48-SEN-32-2-Fixt-XX-XX-HBF-80 | 0.051917 | 0.010752 |  | 209.8
RT | Stairwell Fixture with Integral Occupancy Sensor | FT8-48-GEN-32-2-Fixt-EB-STD-NBF-XX | FT8-48-SEN-32-2-Fixt-XX-XX-HBF-80 | 0.058573 | 0.010752 |  | 209.8
RT | Stairwell Fixture with Integral Occupancy Sensor | FT8-48-GEN-32-2-Fixt-EB-HE-HBF-XX | FT8-48-SEN-32-2-Fixt-XX-XX-HBF-85 | 0.0736 | 0.008424 |  | 209.8
RT | Stairwell Fixture with Integral Occupancy Sensor | FT8-48-GEN-32-2-Fixt-EB-HE-LBF-XX | FT8-48-SEN-32-2-Fixt-XX-XX-HBF-85 | 0.04992 | 0.008424 |  | 209.8
RT | Stairwell Fixture with Integral Occupancy Sensor | FT8-48-GEN-32-2-Fixt-EB-HE-NBF-XX | FT8-48-SEN-32-2-Fixt-XX-XX-HBF-85 | 0.05632 | 0.008424 |  | 209.8
RT | Stairwell Fixture with Integral Occupancy Sensor | FT8-48-GEN-32-2-Fixt-EB-STD-HBF-XX | FT8-48-SEN-32-2-Fixt-XX-XX-HBF-85 | 0.076544 | 0.008424 |  | 209.8
RT | Stairwell Fixture with Integral Occupancy Sensor | FT8-48-GEN-32-2-Fixt-EB-STD-LBF-XX | FT8-48-SEN-32-2-Fixt-XX-XX-HBF-85 | 0.051917 | 0.008424 |  | 209.8
RT | Stairwell Fixture with Integral Occupancy Sensor | FT8-48-GEN-32-2-Fixt-EB-STD-NBF-XX | FT8-48-SEN-32-2-Fixt-XX-XX-HBF-85 | 0.058573 | 0.008424 |  | 209.8
RT | Stairwell Fixture with Integral Occupancy Sensor | FT8-48-GEN-32-2-Fixt-EB-HE-HBF-XX | FT8-48-SEN-32-2-Fixt-XX-XX-HBF-90 | 0.0736 | 0.006096 |  | 209.8
RT | Stairwell Fixture with Integral Occupancy Sensor | FT8-48-GEN-32-2-Fixt-EB-HE-LBF-XX | FT8-48-SEN-32-2-Fixt-XX-XX-HBF-90 | 0.04992 | 0.006096 |  | 209.8
RT | Stairwell Fixture with Integral Occupancy Sensor | FT8-48-GEN-32-2-Fixt-EB-HE-NBF-XX | FT8-48-SEN-32-2-Fixt-XX-XX-HBF-90 | 0.05632 | 0.006096 |  | 209.8
RT | Stairwell Fixture with Integral Occupancy Sensor | FT8-48-GEN-32-2-Fixt-EB-STD-HBF-XX | FT8-48-SEN-32-2-Fixt-XX-XX-HBF-90 | 0.076544 | 0.006096 |  | 209.8
RT | Stairwell Fixture with Integral Occupancy Sensor | FT8-48-GEN-32-2-Fixt-EB-STD-LBF-XX | FT8-48-SEN-32-2-Fixt-XX-XX-HBF-90 | 0.051917 | 0.006096 |  | 209.8
RT | Stairwell Fixture with Integral Occupancy Sensor | FT8-48-GEN-32-2-Fixt-EB-STD-NBF-XX | FT8-48-SEN-32-2-Fixt-XX-XX-HBF-90 | 0.058573 | 0.006096 |  | 209.8
RT | Stairwell Fixture with Integral Occupancy Sensor | FT8-48-GEN-32-2-Fixt-EB-HE-HBF-XX | FT8-48-SEN-32-2-Fixt-XX-XX-HBF-95 | 0.0736 | 0.003768 |  | 209.8
RT | Stairwell Fixture with Integral Occupancy Sensor | FT8-48-GEN-32-2-Fixt-EB-HE-LBF-XX | FT8-48-SEN-32-2-Fixt-XX-XX-HBF-95 | 0.04992 | 0.003768 |  | 209.8
RT | Stairwell Fixture with Integral Occupancy Sensor | FT8-48-GEN-32-2-Fixt-EB-HE-NBF-XX | FT8-48-SEN-32-2-Fixt-XX-XX-HBF-95 | 0.05632 | 0.003768 |  | 209.8
RT | Stairwell Fixture with Integral Occupancy Sensor | FT8-48-GEN-32-2-Fixt-EB-STD-HBF-XX | FT8-48-SEN-32-2-Fixt-XX-XX-HBF-95 | 0.076544 | 0.003768 |  | 209.8
RT | Stairwell Fixture with Integral Occupancy Sensor | FT8-48-GEN-32-2-Fixt-EB-STD-LBF-XX | FT8-48-SEN-32-2-Fixt-XX-XX-HBF-95 | 0.051917 | 0.003768 |  | 209.8
RT | Stairwell Fixture with Integral Occupancy Sensor | FT8-48-GEN-32-2-Fixt-EB-STD-NBF-XX | FT8-48-SEN-32-2-Fixt-XX-XX-HBF-95 | 0.058573 | 0.003768 |  | 209.8
RT | Stairwell Fixture with Integral Occupancy Sensor | FT8-48-GEN-32-2-Fixt-EB-HE-HBF-XX | FT8-48-SEN-32-2-Fixt-XX-XX-LBF-70 | 0.0736 | 0.018618 |  | 209.8
RT | Stairwell Fixture with Integral Occupancy Sensor | FT8-48-GEN-32-2-Fixt-EB-HE-LBF-XX | FT8-48-SEN-32-2-Fixt-XX-XX-LBF-70 | 0.04992 | 0.018618 |  | 209.8
RT | Stairwell Fixture with Integral Occupancy Sensor | FT8-48-GEN-32-2-Fixt-EB-HE-NBF-XX | FT8-48-SEN-32-2-Fixt-XX-XX-LBF-70 | 0.05632 | 0.018618 |  | 209.8
RT | Stairwell Fixture with Integral Occupancy Sensor | FT8-48-GEN-32-2-Fixt-EB-STD-HBF-XX | FT8-48-SEN-32-2-Fixt-XX-XX-LBF-70 | 0.076544 | 0.018618 |  | 209.8
RT | Stairwell Fixture with Integral Occupancy Sensor | FT8-48-GEN-32-2-Fixt-EB-STD-LBF-XX | FT8-48-SEN-32-2-Fixt-XX-XX-LBF-70 | 0.051917 | 0.018618 |  | 209.8
RT | Stairwell Fixture with Integral Occupancy Sensor | FT8-48-GEN-32-2-Fixt-EB-STD-NBF-XX | FT8-48-SEN-32-2-Fixt-XX-XX-LBF-70 | 0.058573 | 0.018618 |  | 209.8
RT | Stairwell Fixture with Integral Occupancy Sensor | FT8-48-GEN-32-2-Fixt-EB-HE-HBF-XX | FT8-48-SEN-32-2-Fixt-XX-XX-LBF-75 | 0.0736 | 0.015805 |  | 209.8
RT | Stairwell Fixture with Integral Occupancy Sensor | FT8-48-GEN-32-2-Fixt-EB-HE-LBF-XX | FT8-48-SEN-32-2-Fixt-XX-XX-LBF-75 | 0.04992 | 0.015805 |  | 209.8
RT | Stairwell Fixture with Integral Occupancy Sensor | FT8-48-GEN-32-2-Fixt-EB-HE-NBF-XX | FT8-48-SEN-32-2-Fixt-XX-XX-LBF-75 | 0.05632 | 0.015805 |  | 209.8
RT | Stairwell Fixture with Integral Occupancy Sensor | FT8-48-GEN-32-2-Fixt-EB-STD-HBF-XX | FT8-48-SEN-32-2-Fixt-XX-XX-LBF-75 | 0.076544 | 0.015805 |  | 209.8
RT | Stairwell Fixture with Integral Occupancy Sensor | FT8-48-GEN-32-2-Fixt-EB-STD-LBF-XX | FT8-48-SEN-32-2-Fixt-XX-XX-LBF-75 | 0.051917 | 0.015805 |  | 209.8
RT | Stairwell Fixture with Integral Occupancy Sensor | FT8-48-GEN-32-2-Fixt-EB-STD-NBF-XX | FT8-48-SEN-32-2-Fixt-XX-XX-LBF-75 | 0.058573 | 0.015805 |  | 209.8
RT | Stairwell Fixture with Integral Occupancy Sensor | FT8-48-GEN-32-2-Fixt-EB-HE-HBF-XX | FT8-48-SEN-32-2-Fixt-XX-XX-LBF-80 | 0.0736 | 0.012992 |  | 209.8
RT | Stairwell Fixture with Integral Occupancy Sensor | FT8-48-GEN-32-2-Fixt-EB-HE-LBF-XX | FT8-48-SEN-32-2-Fixt-XX-XX-LBF-80 | 0.04992 | 0.012992 |  | 209.8
RT | Stairwell Fixture with Integral Occupancy Sensor | FT8-48-GEN-32-2-Fixt-EB-HE-NBF-XX | FT8-48-SEN-32-2-Fixt-XX-XX-LBF-80 | 0.05632 | 0.012992 |  | 209.8
RT | Stairwell Fixture with Integral Occupancy Sensor | FT8-48-GEN-32-2-Fixt-EB-STD-HBF-XX | FT8-48-SEN-32-2-Fixt-XX-XX-LBF-80 | 0.076544 | 0.012992 |  | 209.8
RT | Stairwell Fixture with Integral Occupancy Sensor | FT8-48-GEN-32-2-Fixt-EB-STD-LBF-XX | FT8-48-SEN-32-2-Fixt-XX-XX-LBF-80 | 0.051917 | 0.012992 |  | 209.8
RT | Stairwell Fixture with Integral Occupancy Sensor | FT8-48-GEN-32-2-Fixt-EB-STD-NBF-XX | FT8-48-SEN-32-2-Fixt-XX-XX-LBF-80 | 0.058573 | 0.012992 |  | 209.8
RT | Stairwell Fixture with Integral Occupancy Sensor | FT8-48-GEN-32-2-Fixt-EB-HE-HBF-XX | FT8-48-SEN-32-2-Fixt-XX-XX-LBF-85 | 0.0736 | 0.010179 |  | 209.8
RT | Stairwell Fixture with Integral Occupancy Sensor | FT8-48-GEN-32-2-Fixt-EB-HE-LBF-XX | FT8-48-SEN-32-2-Fixt-XX-XX-LBF-85 | 0.04992 | 0.010179 |  | 209.8
RT | Stairwell Fixture with Integral Occupancy Sensor | FT8-48-GEN-32-2-Fixt-EB-HE-NBF-XX | FT8-48-SEN-32-2-Fixt-XX-XX-LBF-85 | 0.05632 | 0.010179 |  | 209.8
RT | Stairwell Fixture with Integral Occupancy Sensor | FT8-48-GEN-32-2-Fixt-EB-STD-HBF-XX | FT8-48-SEN-32-2-Fixt-XX-XX-LBF-85 | 0.076544 | 0.010179 |  | 209.8
RT | Stairwell Fixture with Integral Occupancy Sensor | FT8-48-GEN-32-2-Fixt-EB-STD-LBF-XX | FT8-48-SEN-32-2-Fixt-XX-XX-LBF-85 | 0.051917 | 0.010179 |  | 209.8
RT | Stairwell Fixture with Integral Occupancy Sensor | FT8-48-GEN-32-2-Fixt-EB-STD-NBF-XX | FT8-48-SEN-32-2-Fixt-XX-XX-LBF-85 | 0.058573 | 0.010179 |  | 209.8
RT | Stairwell Fixture with Integral Occupancy Sensor | FT8-48-GEN-32-2-Fixt-EB-HE-HBF-XX | FT8-48-SEN-32-2-Fixt-XX-XX-LBF-90 | 0.0736 | 0.007366 |  | 209.8
RT | Stairwell Fixture with Integral Occupancy Sensor | FT8-48-GEN-32-2-Fixt-EB-HE-LBF-XX | FT8-48-SEN-32-2-Fixt-XX-XX-LBF-90 | 0.04992 | 0.007366 |  | 209.8
RT | Stairwell Fixture with Integral Occupancy Sensor | FT8-48-GEN-32-2-Fixt-EB-HE-NBF-XX | FT8-48-SEN-32-2-Fixt-XX-XX-LBF-90 | 0.05632 | 0.007366 |  | 209.8
RT | Stairwell Fixture with Integral Occupancy Sensor | FT8-48-GEN-32-2-Fixt-EB-STD-HBF-XX | FT8-48-SEN-32-2-Fixt-XX-XX-LBF-90 | 0.076544 | 0.007366 |  | 209.8
RT | Stairwell Fixture with Integral Occupancy Sensor | FT8-48-GEN-32-2-Fixt-EB-STD-LBF-XX | FT8-48-SEN-32-2-Fixt-XX-XX-LBF-90 | 0.051917 | 0.007366 |  | 209.8
RT | Stairwell Fixture with Integral Occupancy Sensor | FT8-48-GEN-32-2-Fixt-EB-STD-NBF-XX | FT8-48-SEN-32-2-Fixt-XX-XX-LBF-90 | 0.058573 | 0.007366 |  | 209.8
RT | Stairwell Fixture with Integral Occupancy Sensor | FT8-48-GEN-32-2-Fixt-EB-HE-HBF-XX | FT8-48-SEN-32-2-Fixt-XX-XX-LBF-95 | 0.0736 | 0.004553 |  | 209.8
RT | Stairwell Fixture with Integral Occupancy Sensor | FT8-48-GEN-32-2-Fixt-EB-HE-LBF-XX | FT8-48-SEN-32-2-Fixt-XX-XX-LBF-95 | 0.04992 | 0.004553 |  | 209.8
RT | Stairwell Fixture with Integral Occupancy Sensor | FT8-48-GEN-32-2-Fixt-EB-HE-NBF-XX | FT8-48-SEN-32-2-Fixt-XX-XX-LBF-95 | 0.05632 | 0.004553 |  | 209.8
RT | Stairwell Fixture with Integral Occupancy Sensor | FT8-48-GEN-32-2-Fixt-EB-STD-HBF-XX | FT8-48-SEN-32-2-Fixt-XX-XX-LBF-95 | 0.076544 | 0.004553 |  | 209.8
RT | Stairwell Fixture with Integral Occupancy Sensor | FT8-48-GEN-32-2-Fixt-EB-STD-LBF-XX | FT8-48-SEN-32-2-Fixt-XX-XX-LBF-95 | 0.051917 | 0.004553 |  | 209.8
RT | Stairwell Fixture with Integral Occupancy Sensor | FT8-48-GEN-32-2-Fixt-EB-STD-NBF-XX | FT8-48-SEN-32-2-Fixt-XX-XX-LBF-95 | 0.058573 | 0.004553 |  | 209.8
RT | Stairwell Fixture with Integral Occupancy Sensor | FT8-48-GEN-32-2-Fixt-EB-HE-HBF-XX | FT8-48-SEN-32-2-Fixt-XX-XX-NBF-5050 | 0.0736 | 0.0019625 |  | 209.8
RT | Stairwell Fixture with Integral Occupancy Sensor | FT8-48-GEN-32-2-Fixt-EB-HE-LBF-XX | FT8-48-SEN-32-2-Fixt-XX-XX-NBF-5050 | 0.04992 | 0.0019625 |  | 209.8
RT | Stairwell Fixture with Integral Occupancy Sensor | FT8-48-GEN-32-2-Fixt-EB-HE-NBF-XX | FT8-48-SEN-32-2-Fixt-XX-XX-NBF-5050 | 0.05632 | 0.0019625 |  | 209.8
RT | Stairwell Fixture with Integral Occupancy Sensor | FT8-48-GEN-32-2-Fixt-EB-STD-HBF-XX | FT8-48-SEN-32-2-Fixt-XX-XX-NBF-5050 | 0.076544 | 0.0019625 |  | 209.8
RT | Stairwell Fixture with Integral Occupancy Sensor | FT8-48-GEN-32-2-Fixt-EB-STD-LBF-XX | FT8-48-SEN-32-2-Fixt-XX-XX-NBF-5050 | 0.051917 | 0.0019625 |  | 209.8
RT | Stairwell Fixture with Integral Occupancy Sensor | FT8-48-GEN-32-2-Fixt-EB-STD-NBF-XX | FT8-48-SEN-32-2-Fixt-XX-XX-NBF-5050 | 0.058573 | 0.0019625 |  | 209.8
RT | Stairwell Fixture with Integral Occupancy Sensor | FT8-48-GEN-32-2-Fixt-EB-HE-HBF-XX | FT8-48-SEN-32-2-Fixt-XX-XX-NBF-70 | 0.0736 | 0.003175 |  | 209.8
RT | Stairwell Fixture with Integral Occupancy Sensor | FT8-48-GEN-32-2-Fixt-EB-HE-LBF-XX | FT8-48-SEN-32-2-Fixt-XX-XX-NBF-70 | 0.04992 | 0.003175 |  | 209.8
RT | Stairwell Fixture with Integral Occupancy Sensor | FT8-48-GEN-32-2-Fixt-EB-HE-NBF-XX | FT8-48-SEN-32-2-Fixt-XX-XX-NBF-70 | 0.05632 | 0.003175 |  | 209.8
RT | Stairwell Fixture with Integral Occupancy Sensor | FT8-48-GEN-32-2-Fixt-EB-STD-HBF-XX | FT8-48-SEN-32-2-Fixt-XX-XX-NBF-70 | 0.076544 | 0.003175 |  | 209.8
RT | Stairwell Fixture with Integral Occupancy Sensor | FT8-48-GEN-32-2-Fixt-EB-STD-LBF-XX | FT8-48-SEN-32-2-Fixt-XX-XX-NBF-70 | 0.051917 | 0.003175 |  | 209.8
RT | Stairwell Fixture with Integral Occupancy Sensor | FT8-48-GEN-32-2-Fixt-EB-STD-NBF-XX | FT8-48-SEN-32-2-Fixt-XX-XX-NBF-70 | 0.058573 | 0.003175 |  | 209.8
RT | Stairwell Fixture with Integral Occupancy Sensor | FT8-48-GEN-32-2-Fixt-EB-HE-HBF-XX | FT8-48-SEN-32-2-Fixt-XX-XX-NBF-75 | 0.0736 | 0.0043875 |  | 209.8
RT | Stairwell Fixture with Integral Occupancy Sensor | FT8-48-GEN-32-2-Fixt-EB-HE-LBF-XX | FT8-48-SEN-32-2-Fixt-XX-XX-NBF-75 | 0.04992 | 0.0043875 |  | 209.8
RT | Stairwell Fixture with Integral Occupancy Sensor | FT8-48-GEN-32-2-Fixt-EB-HE-NBF-XX | FT8-48-SEN-32-2-Fixt-XX-XX-NBF-75 | 0.05632 | 0.0043875 |  | 209.8
RT | Stairwell Fixture with Integral Occupancy Sensor | FT8-48-GEN-32-2-Fixt-EB-STD-HBF-XX | FT8-48-SEN-32-2-Fixt-XX-XX-NBF-75 | 0.076544 | 0.0043875 |  | 209.8
RT | Stairwell Fixture with Integral Occupancy Sensor | FT8-48-GEN-32-2-Fixt-EB-STD-LBF-XX | FT8-48-SEN-32-2-Fixt-XX-XX-NBF-75 | 0.051917 | 0.0043875 |  | 209.8
RT | Stairwell Fixture with Integral Occupancy Sensor | FT8-48-GEN-32-2-Fixt-EB-STD-NBF-XX | FT8-48-SEN-32-2-Fixt-XX-XX-NBF-75 | 0.058573 | 0.0043875 |  | 209.8
RT | Stairwell Fixture with Integral Occupancy Sensor | FT8-48-GEN-32-2-Fixt-EB-HE-HBF-XX | FT8-48-SEN-32-2-Fixt-XX-XX-NBF-80 | 0.0736 | 0.0056 |  | 209.8
RT | Stairwell Fixture with Integral Occupancy Sensor | FT8-48-GEN-32-2-Fixt-EB-HE-LBF-XX | FT8-48-SEN-32-2-Fixt-XX-XX-NBF-80 | 0.04992 | 0.0056 |  | 209.8
RT | Stairwell Fixture with Integral Occupancy Sensor | FT8-48-GEN-32-2-Fixt-EB-HE-NBF-XX | FT8-48-SEN-32-2-Fixt-XX-XX-NBF-80 | 0.05632 | 0.0056 |  | 209.8
RT | Stairwell Fixture with Integral Occupancy Sensor | FT8-48-GEN-32-2-Fixt-EB-STD-HBF-XX | FT8-48-SEN-32-2-Fixt-XX-XX-NBF-80 | 0.076544 | 0.0056 |  | 209.8
RT | Stairwell Fixture with Integral Occupancy Sensor | FT8-48-GEN-32-2-Fixt-EB-STD-LBF-XX | FT8-48-SEN-32-2-Fixt-XX-XX-NBF-80 | 0.051917 | 0.0056 |  | 209.8
RT | Stairwell Fixture with Integral Occupancy Sensor | FT8-48-GEN-32-2-Fixt-EB-STD-NBF-XX | FT8-48-SEN-32-2-Fixt-XX-XX-NBF-80 | 0.058573 | 0.0056 |  | 209.8
RT | Stairwell Fixture with Integral Occupancy Sensor | FT8-48-GEN-32-2-Fixt-EB-HE-HBF-XX | FT8-48-SEN-32-2-Fixt-XX-XX-NBF-85 | 0.0736 | 0.0068125 |  | 209.8
RT | Stairwell Fixture with Integral Occupancy Sensor | FT8-48-GEN-32-2-Fixt-EB-HE-LBF-XX | FT8-48-SEN-32-2-Fixt-XX-XX-NBF-85 | 0.04992 | 0.0068125 |  | 209.8
RT | Stairwell Fixture with Integral Occupancy Sensor | FT8-48-GEN-32-2-Fixt-EB-HE-NBF-XX | FT8-48-SEN-32-2-Fixt-XX-XX-NBF-85 | 0.05632 | 0.0068125 |  | 209.8
RT | Stairwell Fixture with Integral Occupancy Sensor | FT8-48-GEN-32-2-Fixt-EB-STD-HBF-XX | FT8-48-SEN-32-2-Fixt-XX-XX-NBF-85 | 0.076544 | 0.0068125 |  | 209.8
RT | Stairwell Fixture with Integral Occupancy Sensor | FT8-48-GEN-32-2-Fixt-EB-STD-LBF-XX | FT8-48-SEN-32-2-Fixt-XX-XX-NBF-85 | 0.051917 | 0.0068125 |  | 209.8
RT | Stairwell Fixture with Integral Occupancy Sensor | FT8-48-GEN-32-2-Fixt-EB-STD-NBF-XX | FT8-48-SEN-32-2-Fixt-XX-XX-NBF-85 | 0.058573 | 0.0068125 |  | 209.8
RT | Stairwell Fixture with Integral Occupancy Sensor | FT8-48-GEN-32-2-Fixt-EB-HE-HBF-XX | FT8-48-SEN-32-2-Fixt-XX-XX-NBF-90 | 0.0736 | 0.008025 |  | 209.8
RT | Stairwell Fixture with Integral Occupancy Sensor | FT8-48-GEN-32-2-Fixt-EB-HE-LBF-XX | FT8-48-SEN-32-2-Fixt-XX-XX-NBF-90 | 0.04992 | 0.008025 |  | 209.8
RT | Stairwell Fixture with Integral Occupancy Sensor | FT8-48-GEN-32-2-Fixt-EB-HE-NBF-XX | FT8-48-SEN-32-2-Fixt-XX-XX-NBF-90 | 0.05632 | 0.008025 |  | 209.8
RT | Stairwell Fixture with Integral Occupancy Sensor | FT8-48-GEN-32-2-Fixt-EB-STD-HBF-XX | FT8-48-SEN-32-2-Fixt-XX-XX-NBF-90 | 0.076544 | 0.008025 |  | 209.8
RT | Stairwell Fixture with Integral Occupancy Sensor | FT8-48-GEN-32-2-Fixt-EB-STD-LBF-XX | FT8-48-SEN-32-2-Fixt-XX-XX-NBF-90 | 0.051917 | 0.008025 |  | 209.8
RT | Stairwell Fixture with Integral Occupancy Sensor | FT8-48-GEN-32-2-Fixt-EB-STD-NBF-XX | FT8-48-SEN-32-2-Fixt-XX-XX-NBF-90 | 0.058573 | 0.008025 |  | 209.8
RT | Stairwell Fixture with Integral Occupancy Sensor | FT8-48-GEN-32-2-Fixt-EB-HE-HBF-XX | FT8-48-SEN-32-2-Fixt-XX-XX-NBF-95 | 0.0736 | 0.02004 |  | 209.8
RT | Stairwell Fixture with Integral Occupancy Sensor | FT8-48-GEN-32-2-Fixt-EB-HE-LBF-XX | FT8-48-SEN-32-2-Fixt-XX-XX-NBF-95 | 0.04992 | 0.02004 |  | 209.8
RT | Stairwell Fixture with Integral Occupancy Sensor | FT8-48-GEN-32-2-Fixt-EB-HE-NBF-XX | FT8-48-SEN-32-2-Fixt-XX-XX-NBF-95 | 0.05632 | 0.02004 |  | 209.8
RT | Stairwell Fixture with Integral Occupancy Sensor | FT8-48-GEN-32-2-Fixt-EB-STD-HBF-XX | FT8-48-SEN-32-2-Fixt-XX-XX-NBF-95 | 0.076544 | 0.02004 |  | 209.8
RT | Stairwell Fixture with Integral Occupancy Sensor | FT8-48-GEN-32-2-Fixt-EB-STD-LBF-XX | FT8-48-SEN-32-2-Fixt-XX-XX-NBF-95 | 0.051917 | 0.02004 |  | 209.8
RT | Stairwell Fixture with Integral Occupancy Sensor | FT8-48-GEN-32-2-Fixt-EB-STD-NBF-XX | FT8-48-SEN-32-2-Fixt-XX-XX-NBF-95 | 0.058573 | 0.02004 |  | 209.8
RT | T12 8-Foot Retrofit | FT12-96-GEN-110-1-Fixt-EB-STD-XX-XX | FT8-96-GEN-59-1-Lamp-EB-HE-HBF-XX | 0.119 | 0.06785 |  | 171.36
RT | T12 8-Foot Retrofit | FT12-96-GEN-60-1-Fixt-ESMB-STD-XX-XX | FT8-96-GEN-59-1-Lamp-EB-HE-HBF-XX | 0.074 | 0.06785 |  | 171.36
RT | T12 8-Foot Retrofit | FT12-96-GEN-75-1-Fixt-ESMB-STD-XX-XX | FT8-96-GEN-59-1-Lamp-EB-HE-HBF-XX | 0.0941 | 0.06785 |  | 171.36
RT | T12 8-Foot Retrofit | FT12-96-GEN-110-1-Fixt-EB-STD-XX-XX | FT8-96-GEN-59-1-Lamp-EB-HE-LBF-XX | 0.119 | 0.047 |  | 171.36
RT | T12 8-Foot Retrofit | FT12-96-GEN-60-1-Fixt-EB-STD-XX-XX | FT8-96-GEN-59-1-Lamp-EB-HE-LBF-XX | 0.067 | 0.047 |  | 171.36
RT | T12 8-Foot Retrofit | FT12-96-GEN-75-1-Fixt-EB-STD-XX-XX | FT8-96-GEN-59-1-Lamp-EB-HE-LBF-XX | 0.084 | 0.047 |  | 171.36
RT | T12 8-Foot Retrofit | FT12-96-GEN-110-1-Fixt-EB-STD-XX-XX | FT8-96-GEN-59-1-Lamp-EB-HE-NBF-XX | 0.119 | 0.052 |  | 93.45
RT | T12 8-Foot Retrofit | FT12-96-GEN-110-2-Fixt-EB-STD-XX-XX | FT8-96-GEN-59-2-Lamp-EB-HE-HBF-XX | 0.205 | 0.136 |  | 103.45
RT | T12 8-Foot Retrofit | FT12-96-GEN-110-2-Fixt-ESMB-STD-XX-XX | FT8-96-GEN-59-2-Lamp-EB-HE-HBF-XX | 0.2376 | 0.136 |  | 103.45
RT | T12 8-Foot Retrofit | FT12-96-GEN-110-2-Fixt-MB-STD-XX-XX | FT8-96-GEN-59-2-Lamp-EB-HE-HBF-XX | 0.205 | 0.136 |  | 103.45
RT | T12 8-Foot Retrofit | FT12-96-GEN-75-2-Fixt-ESMB-STD-XX-XX | FT8-96-GEN-59-2-Lamp-EB-HE-HBF-XX | 0.145 | 0.136 |  | 103.45
RT | T12 8-Foot Retrofit | FT12-96-GEN-95-2-Fixt-EB-STD-XX-XX | FT8-96-GEN-59-2-Lamp-EB-HE-HBF-XX | 0.17 | 0.136 |  | 103.45
RT | T12 8-Foot Retrofit | FT12-96-GEN-95-2-Fixt-ESMB-STD-XX-XX | FT8-96-GEN-59-2-Lamp-EB-HE-HBF-XX | 0.2028 | 0.136 |  | 103.45
RT | T12 8-Foot Retrofit | FT12-96-GEN-95-2-Fixt-MB-STD-XX-XX | FT8-96-GEN-59-2-Lamp-EB-HE-HBF-XX | 0.216 | 0.136 |  | 103.45
RT | T12 8-Foot Retrofit | FT12-96-GEN-110-2-Fixt-EB-STD-XX-XX | FT8-96-GEN-59-2-Lamp-EB-HE-LBF-XX | 0.205 | 0.094 |  | 103.45
RT | T12 8-Foot Retrofit | FT12-96-GEN-110-2-Fixt-ESMB-STD-XX-XX | FT8-96-GEN-59-2-Lamp-EB-HE-LBF-XX | 0.2376 | 0.094 |  | 103.45
RT | T12 8-Foot Retrofit | FT12-96-GEN-110-2-Fixt-MB-STD-XX-XX | FT8-96-GEN-59-2-Lamp-EB-HE-LBF-XX | 0.205 | 0.094 |  | 103.45
RT | T12 8-Foot Retrofit | FT12-96-GEN-60-2-Fixt-EB-STD-XX-XX | FT8-96-GEN-59-2-Lamp-EB-HE-LBF-XX | 0.105 | 0.094 |  | 103.45
RT | T12 8-Foot Retrofit | FT12-96-GEN-60-2-Fixt-ESMB-STD-XX-XX | FT8-96-GEN-59-2-Lamp-EB-HE-LBF-XX | 0.113 | 0.094 |  | 103.45
RT | T12 8-Foot Retrofit | FT12-96-GEN-75-2-Fixt-EB-STD-XX-XX | FT8-96-GEN-59-2-Lamp-EB-HE-LBF-XX | 0.133 | 0.094 |  | 103.45
RT | T12 8-Foot Retrofit | FT12-96-GEN-75-2-Fixt-ESMB-STD-XX-XX | FT8-96-GEN-59-2-Lamp-EB-HE-LBF-XX | 0.145 | 0.094 |  | 103.45
RT | T12 8-Foot Retrofit | FT12-96-GEN-95-2-Fixt-EB-STD-XX-XX | FT8-96-GEN-59-2-Lamp-EB-HE-LBF-XX | 0.17 | 0.094 |  | 103.45
RT | T12 8-Foot Retrofit | FT12-96-GEN-95-2-Fixt-MB-STD-XX-XX | FT8-96-GEN-59-2-Lamp-EB-HE-LBF-XX | 0.216 | 0.094 |  | 103.45
RT | T12 8-Foot Retrofit | FT12-96-GEN-110-2-Fixt-EB-STD-XX-XX | FT8-96-GEN-59-2-Lamp-EB-HE-NBF-XX | 0.205 | 0.104 |  | 103.45
RT | T12 8-Foot Retrofit | FT12-96-GEN-110-2-Fixt-ESMB-STD-XX-XX | FT8-96-GEN-59-2-Lamp-EB-HE-NBF-XX | 0.2376 | 0.104 |  | 103.45
RT | T12 8-Foot Retrofit | FT12-96-GEN-110-2-Fixt-MB-STD-XX-XX | FT8-96-GEN-59-2-Lamp-EB-HE-NBF-XX | 0.205 | 0.104 |  | 103.45
RT | T12 8-Foot Retrofit | FT12-96-GEN-60-2-Fixt-EB-STD-XX-XX | FT8-96-GEN-59-2-Lamp-EB-HE-NBF-XX | 0.105 | 0.104 |  | 103.45
RT | T12 8-Foot Retrofit | FT12-96-GEN-60-2-Fixt-ESMB-STD-XX-XX | FT8-96-GEN-59-2-Lamp-EB-HE-NBF-XX | 0.113 | 0.104 |  | 103.45
RT | T12 8-Foot Retrofit | FT12-96-GEN-75-2-Fixt-EB-STD-XX-XX | FT8-96-GEN-59-2-Lamp-EB-HE-NBF-XX | 0.133 | 0.104 |  | 103.45
RT | T12 8-Foot Retrofit | FT12-96-GEN-75-2-Fixt-ESMB-STD-XX-XX | FT8-96-GEN-59-2-Lamp-EB-HE-NBF-XX | 0.145 | 0.104 |  | 103.45
RT | T12 8-Foot Retrofit | FT12-96-GEN-95-2-Fixt-EB-STD-XX-XX | FT8-96-GEN-59-2-Lamp-EB-HE-NBF-XX | 0.17 | 0.104 |  | 103.45
RT | T12 8-Foot Retrofit | FT12-96-GEN-95-2-Fixt-MB-STD-XX-XX | FT8-96-GEN-59-2-Lamp-EB-HE-NBF-XX | 0.216 | 0.104 |  | 103.45
RT | Incandescent Over 100W Retrofit | INX-GEN-500-1-Lamp-XX-XX-XX-XX | HPS-GEN-200-1-Fixt-MB-XX-XX-XX | 0.5 | 0.24 |  | 112.24
RT | Mercury Vapor Retrofit | MV-GEN-400-1-Fixt-MB-XX-XX-XX | HPS-GEN-200-1-Fixt-MB-XX-XX-XX | 0.454 | 0.24 |  | 112.24
RT | Incandescent Over 100W Retrofit | INX-GEN-1000-1-Lamp-XX-XX-XX-XX | HPS-GEN-400-1-Fixt-MB-XX-XX-XX | 1 | 0.457 |  | 200
RT | Mercury Vapor Retrofit | MV-GEN-1000-1-Fixt-MB-XX-XX-XX | HPS-GEN-400-1-Fixt-MB-XX-XX-XX | 1.08 | 0.457 |  | 200
RT | LED/LEC Exit Sign | INX-EXT-30-1-Fixt-XX-XX-XX-XX | LEC-EXT-0.25-1-Fixt-XX-XX-XX-XX | 0.03 | 0.00025 |  | 80
RT | LED/LEC Exit Sign | INX-EXT-40-1-Fixt-XX-XX-XX-XX | LEC-EXT-0.25-1-Fixt-XX-XX-XX-XX | 0.04 | 0.00025 |  | 80
RT | LED Troffer Retrofit Kit | FT8-48-GEN-25-2-Fixt-EB-HE-LBF-XX | LED-1x4R-TROF-19-1-Fixt-XX-XX-XX-XX | 0.039 | 0.019 |  | 139.9
RT | LED Troffer Retrofit Kit | FT8-48-GEN-25-2-Fixt-EB-HE-NBF-XX | LED-1x4R-TROF-19-1-Fixt-XX-XX-XX-XX | 0.2875 | 0.019 |  | 139.9
RT | LED Troffer Retrofit Kit | FT8-48-GEN-28-2-Fixt-EB-HE-LBF-XX | LED-1x4R-TROF-19-1-Fixt-XX-XX-XX-XX | 0.04368 | 0.019 |  | 139.9
RT | LED Troffer Retrofit Kit | FT8-48-GEN-28-2-Fixt-EB-HE-NBF-XX | LED-1x4R-TROF-19-1-Fixt-XX-XX-XX-XX | 0.04928 | 0.019 |  | 139.9
RT | LED Troffer Retrofit Kit | FT8-48-GEN-32-1-Fixt-EB-HE-HBF-XX | LED-1x4R-TROF-19-1-Fixt-XX-XX-XX-XX | 0.0368 | 0.019 |  | 139.9
RT | LED Troffer Retrofit Kit | FT8-48-GEN-32-2-Fixt-EB-HE-LBF-XX | LED-1x4R-TROF-19-1-Fixt-XX-XX-XX-XX | 0.04992 | 0.019 |  | 139.9
RT | LED Troffer Retrofit Kit | FT8-48-GEN-32-2-Fixt-EB-STD-LBF-XX | LED-1x4R-TROF-19-1-Fixt-XX-XX-XX-XX | 0.051917 | 0.019 |  | 139.9
RT | LED Troffer Retrofit Kit | FT8-48-GEN-25-2-Fixt-EB-HE-LBF-XX | LED-1x4R-TROF-20-1-Fixt-XX-XX-XX-XX | 0.039 | 0.02 |  | 139.9
RT | LED Troffer Retrofit Kit | FT8-48-GEN-25-2-Fixt-EB-HE-NBF-XX | LED-1x4R-TROF-20-1-Fixt-XX-XX-XX-XX | 0.2875 | 0.02 |  | 139.9
RT | LED Troffer Retrofit Kit | FT8-48-GEN-28-1-Fixt-EB-HE-HBF-XX | LED-1x4R-TROF-20-1-Fixt-XX-XX-XX-XX | 0.0322 | 0.02 |  | 139.9
RT | LED Troffer Retrofit Kit | FT8-48-GEN-28-2-Fixt-EB-HE-LBF-XX | LED-1x4R-TROF-20-1-Fixt-XX-XX-XX-XX | 0.04368 | 0.02 |  | 139.9
RT | LED Troffer Retrofit Kit | FT8-48-GEN-28-2-Fixt-EB-HE-NBF-XX | LED-1x4R-TROF-20-1-Fixt-XX-XX-XX-XX | 0.04928 | 0.02 |  | 139.9
RT | LED Troffer Retrofit Kit | FT8-48-GEN-32-1-Fixt-EB-HE-HBF-XX | LED-1x4R-TROF-20-1-Fixt-XX-XX-XX-XX | 0.0368 | 0.02 |  | 139.9
RT | LED Troffer Retrofit Kit | FT8-48-GEN-32-2-Fixt-EB-HE-LBF-XX | LED-1x4R-TROF-20-1-Fixt-XX-XX-XX-XX | 0.04992 | 0.02 |  | 139.9
RT | LED Troffer Retrofit Kit | FT8-48-GEN-32-2-Fixt-EB-HE-NBF-XX | LED-1x4R-TROF-20-1-Fixt-XX-XX-XX-XX | 0.05632 | 0.02 |  | 139.9
RT | LED Troffer Retrofit Kit | FT8-48-GEN-32-2-Fixt-EB-STD-LBF-XX | LED-1x4R-TROF-20-1-Fixt-XX-XX-XX-XX | 0.051917 | 0.02 |  | 139.9
RT | LED Troffer Retrofit Kit | FT8-48-GEN-25-2-Fixt-EB-HE-HBF-XX | LED-1x4R-TROF-21-1-Fixt-XX-XX-XX-XX | 0.0575 | 0.021 |  | 139.9
RT | LED Troffer Retrofit Kit | FT8-48-GEN-25-2-Fixt-EB-HE-LBF-XX | LED-1x4R-TROF-21-1-Fixt-XX-XX-XX-XX | 0.039 | 0.021 |  | 139.9
RT | LED Troffer Retrofit Kit | FT8-48-GEN-25-2-Fixt-EB-HE-NBF-XX | LED-1x4R-TROF-21-1-Fixt-XX-XX-XX-XX | 0.2875 | 0.021 |  | 139.9
RT | LED Troffer Retrofit Kit | FT8-48-GEN-28-2-Fixt-EB-HE-LBF-XX | LED-1x4R-TROF-21-1-Fixt-XX-XX-XX-XX | 0.04368 | 0.021 |  | 139.9
RT | LED Troffer Retrofit Kit | FT8-48-GEN-28-2-Fixt-EB-HE-NBF-XX | LED-1x4R-TROF-21-1-Fixt-XX-XX-XX-XX | 0.04928 | 0.021 |  | 139.9
RT | LED Troffer Retrofit Kit | FT8-48-GEN-32-1-Fixt-EB-HE-HBF-XX | LED-1x4R-TROF-21-1-Fixt-XX-XX-XX-XX | 0.0368 | 0.021 |  | 139.9
RT | LED Troffer Retrofit Kit | FT8-48-GEN-32-2-Fixt-EB-HE-LBF-XX | LED-1x4R-TROF-21-1-Fixt-XX-XX-XX-XX | 0.04992 | 0.021 |  | 139.9
RT | LED Troffer Retrofit Kit | FT8-48-GEN-32-2-Fixt-EB-HE-NBF-XX | LED-1x4R-TROF-21-1-Fixt-XX-XX-XX-XX | 0.05632 | 0.021 |  | 139.9
RT | LED Troffer Retrofit Kit | FT8-48-GEN-32-2-Fixt-EB-STD-LBF-XX | LED-1x4R-TROF-21-1-Fixt-XX-XX-XX-XX | 0.051917 | 0.021 |  | 139.9
RT | LED Troffer Retrofit Kit | FT8-48-GEN-25-2-Fixt-EB-HE-HBF-XX | LED-1x4R-TROF-22-1-Fixt-XX-XX-XX-XX | 0.0575 | 0.022 |  | 139.9
RT | LED Troffer Retrofit Kit | FT8-48-GEN-25-2-Fixt-EB-HE-LBF-XX | LED-1x4R-TROF-22-1-Fixt-XX-XX-XX-XX | 0.039 | 0.022 |  | 139.9
RT | LED Troffer Retrofit Kit | FT8-48-GEN-25-2-Fixt-EB-HE-NBF-XX | LED-1x4R-TROF-22-1-Fixt-XX-XX-XX-XX | 0.2875 | 0.022 |  | 139.9
RT | LED Troffer Retrofit Kit | FT8-48-GEN-25-3-Fixt-EB-HE-LBF-XX | LED-1x4R-TROF-22-1-Fixt-XX-XX-XX-XX | 0.0585 | 0.022 |  | 139.9
RT | LED Troffer Retrofit Kit | FT8-48-GEN-28-2-Fixt-EB-HE-LBF-XX | LED-1x4R-TROF-22-1-Fixt-XX-XX-XX-XX | 0.04368 | 0.022 |  | 139.9
RT | LED Troffer Retrofit Kit | FT8-48-GEN-28-2-Fixt-EB-HE-NBF-XX | LED-1x4R-TROF-22-1-Fixt-XX-XX-XX-XX | 0.04928 | 0.022 |  | 139.9
RT | LED Troffer Retrofit Kit | FT8-48-GEN-32-1-Fixt-EB-HE-HBF-XX | LED-1x4R-TROF-22-1-Fixt-XX-XX-XX-XX | 0.0368 | 0.022 |  | 139.9
RT | LED Troffer Retrofit Kit | FT8-48-GEN-32-2-Fixt-EB-HE-LBF-XX | LED-1x4R-TROF-22-1-Fixt-XX-XX-XX-XX | 0.04992 | 0.022 |  | 139.9
RT | LED Troffer Retrofit Kit | FT8-48-GEN-32-2-Fixt-EB-HE-NBF-XX | LED-1x4R-TROF-22-1-Fixt-XX-XX-XX-XX | 0.05632 | 0.022 |  | 139.9
RT | LED Troffer Retrofit Kit | FT8-48-GEN-32-2-Fixt-EB-STD-LBF-XX | LED-1x4R-TROF-22-1-Fixt-XX-XX-XX-XX | 0.051917 | 0.022 |  | 139.9
RT | LED Troffer Retrofit Kit | FT8-48-GEN-32-2-Fixt-EB-STD-NBF-XX | LED-1x4R-TROF-22-1-Fixt-XX-XX-XX-XX | 0.058573 | 0.022 |  | 139.9
RT | LED Troffer Retrofit Kit | FT8-48-GEN-25-2-Fixt-EB-HE-HBF-XX | LED-1x4R-TROF-23-1-Fixt-XX-XX-XX-XX | 0.0575 | 0.023 |  | 139.9
RT | LED Troffer Retrofit Kit | FT8-48-GEN-25-2-Fixt-EB-HE-LBF-XX | LED-1x4R-TROF-23-1-Fixt-XX-XX-XX-XX | 0.039 | 0.023 |  | 139.9
RT | LED Troffer Retrofit Kit | FT8-48-GEN-25-2-Fixt-EB-HE-NBF-XX | LED-1x4R-TROF-23-1-Fixt-XX-XX-XX-XX | 0.2875 | 0.023 |  | 139.9
RT | LED Troffer Retrofit Kit | FT8-48-GEN-25-3-Fixt-EB-HE-LBF-XX | LED-1x4R-TROF-23-1-Fixt-XX-XX-XX-XX | 0.0585 | 0.023 |  | 139.9
RT | LED Troffer Retrofit Kit | FT8-48-GEN-28-2-Fixt-EB-HE-LBF-XX | LED-1x4R-TROF-23-1-Fixt-XX-XX-XX-XX | 0.04368 | 0.023 |  | 139.9
RT | LED Troffer Retrofit Kit | FT8-48-GEN-28-2-Fixt-EB-HE-NBF-XX | LED-1x4R-TROF-23-1-Fixt-XX-XX-XX-XX | 0.04928 | 0.023 |  | 139.9
RT | LED Troffer Retrofit Kit | FT8-48-GEN-32-1-Fixt-EB-HE-HBF-XX | LED-1x4R-TROF-23-1-Fixt-XX-XX-XX-XX | 0.0368 | 0.023 |  | 139.9
RT | LED Troffer Retrofit Kit | FT8-48-GEN-32-2-Fixt-EB-HE-LBF-XX | LED-1x4R-TROF-23-1-Fixt-XX-XX-XX-XX | 0.04992 | 0.023 |  | 139.9
RT | LED Troffer Retrofit Kit | FT8-48-GEN-32-2-Fixt-EB-HE-NBF-XX | LED-1x4R-TROF-23-1-Fixt-XX-XX-XX-XX | 0.05632 | 0.023 |  | 139.9
RT | LED Troffer Retrofit Kit | FT8-48-GEN-32-2-Fixt-EB-STD-LBF-XX | LED-1x4R-TROF-23-1-Fixt-XX-XX-XX-XX | 0.051917 | 0.023 |  | 139.9
RT | LED Troffer Retrofit Kit | FT8-48-GEN-32-2-Fixt-EB-STD-NBF-XX | LED-1x4R-TROF-23-1-Fixt-XX-XX-XX-XX | 0.058573 | 0.023 |  | 139.9
RT | LED Troffer Retrofit Kit | FT8-48-GEN-25-2-Fixt-EB-HE-HBF-XX | LED-1x4R-TROF-24-1-Fixt-XX-XX-XX-XX | 0.0575 | 0.024 |  | 139.9
RT | LED Troffer Retrofit Kit | FT8-48-GEN-25-2-Fixt-EB-HE-LBF-XX | LED-1x4R-TROF-24-1-Fixt-XX-XX-XX-XX | 0.039 | 0.024 |  | 139.9
RT | LED Troffer Retrofit Kit | FT8-48-GEN-25-2-Fixt-EB-HE-NBF-XX | LED-1x4R-TROF-24-1-Fixt-XX-XX-XX-XX | 0.2875 | 0.024 |  | 139.9
RT | LED Troffer Retrofit Kit | FT8-48-GEN-25-3-Fixt-EB-HE-LBF-XX | LED-1x4R-TROF-24-1-Fixt-XX-XX-XX-XX | 0.0585 | 0.024 |  | 139.9
RT | LED Troffer Retrofit Kit | FT8-48-GEN-28-2-Fixt-EB-HE-HBF-XX | LED-1x4R-TROF-24-1-Fixt-XX-XX-XX-XX | 0.0644 | 0.024 |  | 139.9
RT | LED Troffer Retrofit Kit | FT8-48-GEN-28-2-Fixt-EB-HE-LBF-XX | LED-1x4R-TROF-24-1-Fixt-XX-XX-XX-XX | 0.04368 | 0.024 |  | 139.9
RT | LED Troffer Retrofit Kit | FT8-48-GEN-28-2-Fixt-EB-HE-NBF-XX | LED-1x4R-TROF-24-1-Fixt-XX-XX-XX-XX | 0.04928 | 0.024 |  | 139.9
RT | LED Troffer Retrofit Kit | FT8-48-GEN-32-2-Fixt-EB-HE-LBF-XX | LED-1x4R-TROF-24-1-Fixt-XX-XX-XX-XX | 0.04992 | 0.024 |  | 139.9
RT | LED Troffer Retrofit Kit | FT8-48-GEN-32-2-Fixt-EB-HE-NBF-XX | LED-1x4R-TROF-24-1-Fixt-XX-XX-XX-XX | 0.05632 | 0.024 |  | 139.9
RT | LED Troffer Retrofit Kit | FT8-48-GEN-32-2-Fixt-EB-STD-LBF-XX | LED-1x4R-TROF-24-1-Fixt-XX-XX-XX-XX | 0.051917 | 0.024 |  | 139.9
RT | LED Troffer Retrofit Kit | FT8-48-GEN-32-2-Fixt-EB-STD-NBF-XX | LED-1x4R-TROF-24-1-Fixt-XX-XX-XX-XX | 0.058573 | 0.024 |  | 139.9
RT | LED Troffer Retrofit Kit | FT8-48-GEN-25-2-Fixt-EB-HE-HBF-XX | LED-1x4R-TROF-25-1-Fixt-XX-XX-XX-XX | 0.0575 | 0.025 |  | 139.9
RT | LED Troffer Retrofit Kit | FT8-48-GEN-25-2-Fixt-EB-HE-LBF-XX | LED-1x4R-TROF-25-1-Fixt-XX-XX-XX-XX | 0.039 | 0.025 |  | 139.9
RT | LED Troffer Retrofit Kit | FT8-48-GEN-25-2-Fixt-EB-HE-NBF-XX | LED-1x4R-TROF-25-1-Fixt-XX-XX-XX-XX | 0.2875 | 0.025 |  | 139.9
RT | LED Troffer Retrofit Kit | FT8-48-GEN-25-3-Fixt-EB-HE-LBF-XX | LED-1x4R-TROF-25-1-Fixt-XX-XX-XX-XX | 0.0585 | 0.025 |  | 139.9
RT | LED Troffer Retrofit Kit | FT8-48-GEN-25-3-Fixt-EB-HE-NBF-XX | LED-1x4R-TROF-25-1-Fixt-XX-XX-XX-XX | 0.066 | 0.025 |  | 139.9
RT | LED Troffer Retrofit Kit | FT8-48-GEN-28-2-Fixt-EB-HE-HBF-XX | LED-1x4R-TROF-25-1-Fixt-XX-XX-XX-XX | 0.0644 | 0.025 |  | 139.9
RT | LED Troffer Retrofit Kit | FT8-48-GEN-28-2-Fixt-EB-HE-LBF-XX | LED-1x4R-TROF-25-1-Fixt-XX-XX-XX-XX | 0.04368 | 0.025 |  | 139.9
RT | LED Troffer Retrofit Kit | FT8-48-GEN-28-2-Fixt-EB-HE-NBF-XX | LED-1x4R-TROF-25-1-Fixt-XX-XX-XX-XX | 0.04928 | 0.025 |  | 139.9
RT | LED Troffer Retrofit Kit | FT8-48-GEN-28-3-Fixt-EB-HE-LBF-XX | LED-1x4R-TROF-25-1-Fixt-XX-XX-XX-XX | 0.06552 | 0.025 |  | 139.9
RT | LED Troffer Retrofit Kit | FT8-48-GEN-32-2-Fixt-EB-HE-LBF-XX | LED-1x4R-TROF-25-1-Fixt-XX-XX-XX-XX | 0.04992 | 0.025 |  | 139.9
RT | LED Troffer Retrofit Kit | FT8-48-GEN-32-2-Fixt-EB-HE-NBF-XX | LED-1x4R-TROF-25-1-Fixt-XX-XX-XX-XX | 0.05632 | 0.025 |  | 139.9
RT | LED Troffer Retrofit Kit | FT8-48-GEN-32-2-Fixt-EB-STD-LBF-XX | LED-1x4R-TROF-25-1-Fixt-XX-XX-XX-XX | 0.051917 | 0.025 |  | 139.9
RT | LED Troffer Retrofit Kit | FT8-48-GEN-32-2-Fixt-EB-STD-NBF-XX | LED-1x4R-TROF-25-1-Fixt-XX-XX-XX-XX | 0.058573 | 0.025 |  | 139.9
RT | LED Troffer Retrofit Kit | FT8-48-GEN-25-2-Fixt-EB-HE-HBF-XX | LED-1x4R-TROF-26-1-Fixt-XX-XX-XX-XX | 0.0575 | 0.026 |  | 139.9
RT | LED Troffer Retrofit Kit | FT8-48-GEN-25-2-Fixt-EB-HE-LBF-XX | LED-1x4R-TROF-26-1-Fixt-XX-XX-XX-XX | 0.039 | 0.026 |  | 139.9
RT | LED Troffer Retrofit Kit | FT8-48-GEN-25-2-Fixt-EB-HE-NBF-XX | LED-1x4R-TROF-26-1-Fixt-XX-XX-XX-XX | 0.2875 | 0.026 |  | 139.9
RT | LED Troffer Retrofit Kit | FT8-48-GEN-25-3-Fixt-EB-HE-LBF-XX | LED-1x4R-TROF-26-1-Fixt-XX-XX-XX-XX | 0.0585 | 0.026 |  | 139.9
RT | LED Troffer Retrofit Kit | FT8-48-GEN-25-3-Fixt-EB-HE-NBF-XX | LED-1x4R-TROF-26-1-Fixt-XX-XX-XX-XX | 0.066 | 0.026 |  | 139.9
RT | LED Troffer Retrofit Kit | FT8-48-GEN-28-2-Fixt-EB-HE-HBF-XX | LED-1x4R-TROF-26-1-Fixt-XX-XX-XX-XX | 0.0644 | 0.026 |  | 139.9
RT | LED Troffer Retrofit Kit | FT8-48-GEN-28-2-Fixt-EB-HE-LBF-XX | LED-1x4R-TROF-26-1-Fixt-XX-XX-XX-XX | 0.04368 | 0.026 |  | 139.9
RT | LED Troffer Retrofit Kit | FT8-48-GEN-28-2-Fixt-EB-HE-NBF-XX | LED-1x4R-TROF-26-1-Fixt-XX-XX-XX-XX | 0.04928 | 0.026 |  | 139.9
RT | LED Troffer Retrofit Kit | FT8-48-GEN-28-3-Fixt-EB-HE-LBF-XX | LED-1x4R-TROF-26-1-Fixt-XX-XX-XX-XX | 0.06552 | 0.026 |  | 139.9
RT | LED Troffer Retrofit Kit | FT8-48-GEN-32-2-Fixt-EB-HE-LBF-XX | LED-1x4R-TROF-26-1-Fixt-XX-XX-XX-XX | 0.04992 | 0.026 |  | 139.9
RT | LED Troffer Retrofit Kit | FT8-48-GEN-32-2-Fixt-EB-HE-NBF-XX | LED-1x4R-TROF-26-1-Fixt-XX-XX-XX-XX | 0.05632 | 0.026 |  | 139.9
RT | LED Troffer Retrofit Kit | FT8-48-GEN-32-2-Fixt-EB-STD-LBF-XX | LED-1x4R-TROF-26-1-Fixt-XX-XX-XX-XX | 0.051917 | 0.026 |  | 139.9
RT | LED Troffer Retrofit Kit | FT8-48-GEN-32-2-Fixt-EB-STD-NBF-XX | LED-1x4R-TROF-26-1-Fixt-XX-XX-XX-XX | 0.058573 | 0.026 |  | 139.9
RT | LED Troffer Retrofit Kit | FT8-48-GEN-25-2-Fixt-EB-HE-HBF-XX | LED-1x4R-TROF-27-1-Fixt-XX-XX-XX-XX | 0.0575 | 0.027 |  | 139.9
RT | LED Troffer Retrofit Kit | FT8-48-GEN-25-2-Fixt-EB-HE-NBF-XX | LED-1x4R-TROF-27-1-Fixt-XX-XX-XX-XX | 0.2875 | 0.027 |  | 139.9
RT | LED Troffer Retrofit Kit | FT8-48-GEN-25-3-Fixt-EB-HE-LBF-XX | LED-1x4R-TROF-27-1-Fixt-XX-XX-XX-XX | 0.0585 | 0.027 |  | 139.9
RT | LED Troffer Retrofit Kit | FT8-48-GEN-25-3-Fixt-EB-HE-NBF-XX | LED-1x4R-TROF-27-1-Fixt-XX-XX-XX-XX | 0.066 | 0.027 |  | 139.9
RT | LED Troffer Retrofit Kit | FT8-48-GEN-28-2-Fixt-EB-HE-HBF-XX | LED-1x4R-TROF-27-1-Fixt-XX-XX-XX-XX | 0.0644 | 0.027 |  | 139.9
RT | LED Troffer Retrofit Kit | FT8-48-GEN-28-2-Fixt-EB-HE-LBF-XX | LED-1x4R-TROF-27-1-Fixt-XX-XX-XX-XX | 0.04368 | 0.027 |  | 139.9
RT | LED Troffer Retrofit Kit | FT8-48-GEN-28-2-Fixt-EB-HE-NBF-XX | LED-1x4R-TROF-27-1-Fixt-XX-XX-XX-XX | 0.04928 | 0.027 |  | 139.9
RT | LED Troffer Retrofit Kit | FT8-48-GEN-28-3-Fixt-EB-HE-LBF-XX | LED-1x4R-TROF-27-1-Fixt-XX-XX-XX-XX | 0.06552 | 0.027 |  | 139.9
RT | LED Troffer Retrofit Kit | FT8-48-GEN-28-3-Fixt-EB-HE-NBF-XX | LED-1x4R-TROF-27-1-Fixt-XX-XX-XX-XX | 0.07392 | 0.027 |  | 139.9
RT | LED Troffer Retrofit Kit | FT8-48-GEN-32-2-Fixt-EB-HE-HBF-XX | LED-1x4R-TROF-27-1-Fixt-XX-XX-XX-XX | 0.0736 | 0.027 |  | 139.9
RT | LED Troffer Retrofit Kit | FT8-48-GEN-32-2-Fixt-EB-HE-LBF-XX | LED-1x4R-TROF-27-1-Fixt-XX-XX-XX-XX | 0.04992 | 0.027 |  | 139.9
RT | LED Troffer Retrofit Kit | FT8-48-GEN-32-2-Fixt-EB-HE-NBF-XX | LED-1x4R-TROF-27-1-Fixt-XX-XX-XX-XX | 0.05632 | 0.027 |  | 139.9
RT | LED Troffer Retrofit Kit | FT8-48-GEN-32-2-Fixt-EB-STD-LBF-XX | LED-1x4R-TROF-27-1-Fixt-XX-XX-XX-XX | 0.051917 | 0.027 |  | 139.9
RT | LED Troffer Retrofit Kit | FT8-48-GEN-32-2-Fixt-EB-STD-NBF-XX | LED-1x4R-TROF-27-1-Fixt-XX-XX-XX-XX | 0.058573 | 0.027 |  | 139.9
RT | LED Troffer Retrofit Kit | FT8-48-GEN-32-3-Fixt-EB-HE-LBF-XX | LED-1x4R-TROF-27-1-Fixt-XX-XX-XX-XX | 0.07488 | 0.027 |  | 139.9
RT | LED Troffer Retrofit Kit | FT8-48-GEN-25-2-Fixt-EB-HE-HBF-XX | LED-1x4R-TROF-28-1-Fixt-XX-XX-XX-XX | 0.0575 | 0.028 |  | 139.9
RT | LED Troffer Retrofit Kit | FT8-48-GEN-25-2-Fixt-EB-HE-NBF-XX | LED-1x4R-TROF-28-1-Fixt-XX-XX-XX-XX | 0.2875 | 0.028 |  | 139.9
RT | LED Troffer Retrofit Kit | FT8-48-GEN-25-3-Fixt-EB-HE-LBF-XX | LED-1x4R-TROF-28-1-Fixt-XX-XX-XX-XX | 0.0585 | 0.028 |  | 139.9
RT | LED Troffer Retrofit Kit | FT8-48-GEN-25-3-Fixt-EB-HE-NBF-XX | LED-1x4R-TROF-28-1-Fixt-XX-XX-XX-XX | 0.066 | 0.028 |  | 139.9
RT | LED Troffer Retrofit Kit | FT8-48-GEN-28-2-Fixt-EB-HE-HBF-XX | LED-1x4R-TROF-28-1-Fixt-XX-XX-XX-XX | 0.0644 | 0.028 |  | 139.9
RT | LED Troffer Retrofit Kit | FT8-48-GEN-28-2-Fixt-EB-HE-NBF-XX | LED-1x4R-TROF-28-1-Fixt-XX-XX-XX-XX | 0.04928 | 0.028 |  | 139.9
RT | LED Troffer Retrofit Kit | FT8-48-GEN-28-3-Fixt-EB-HE-LBF-XX | LED-1x4R-TROF-28-1-Fixt-XX-XX-XX-XX | 0.06552 | 0.028 |  | 139.9
RT | LED Troffer Retrofit Kit | FT8-48-GEN-28-3-Fixt-EB-HE-NBF-XX | LED-1x4R-TROF-28-1-Fixt-XX-XX-XX-XX | 0.07392 | 0.028 |  | 139.9
RT | LED Troffer Retrofit Kit | FT8-48-GEN-32-2-Fixt-EB-HE-HBF-XX | LED-1x4R-TROF-28-1-Fixt-XX-XX-XX-XX | 0.0736 | 0.028 |  | 139.9
RT | LED Troffer Retrofit Kit | FT8-48-GEN-32-2-Fixt-EB-HE-LBF-XX | LED-1x4R-TROF-28-1-Fixt-XX-XX-XX-XX | 0.04992 | 0.028 |  | 139.9
RT | LED Troffer Retrofit Kit | FT8-48-GEN-32-2-Fixt-EB-HE-NBF-XX | LED-1x4R-TROF-28-1-Fixt-XX-XX-XX-XX | 0.05632 | 0.028 |  | 139.9
RT | LED Troffer Retrofit Kit | FT8-48-GEN-32-2-Fixt-EB-STD-HBF-XX | LED-1x4R-TROF-28-1-Fixt-XX-XX-XX-XX | 0.076544 | 0.028 |  | 139.9
RT | LED Troffer Retrofit Kit | FT8-48-GEN-32-2-Fixt-EB-STD-LBF-XX | LED-1x4R-TROF-28-1-Fixt-XX-XX-XX-XX | 0.051917 | 0.028 |  | 139.9
RT | LED Troffer Retrofit Kit | FT8-48-GEN-32-2-Fixt-EB-STD-NBF-XX | LED-1x4R-TROF-28-1-Fixt-XX-XX-XX-XX | 0.058573 | 0.028 |  | 139.9
RT | LED Troffer Retrofit Kit | FT8-48-GEN-32-3-Fixt-EB-HE-LBF-XX | LED-1x4R-TROF-28-1-Fixt-XX-XX-XX-XX | 0.07488 | 0.028 |  | 139.9
RT | LED Troffer Retrofit Kit | FT8-48-GEN-32-3-Fixt-EB-STD-LBF-XX | LED-1x4R-TROF-28-1-Fixt-XX-XX-XX-XX | 0.077875 | 0.028 |  | 139.9
RT | LED Troffer Retrofit Kit | FT8-48-GEN-25-2-Fixt-EB-HE-HBF-XX | LED-1x4R-TROF-29-1-Fixt-XX-XX-XX-XX | 0.0575 | 0.029 |  | 139.9
RT | LED Troffer Retrofit Kit | FT8-48-GEN-25-2-Fixt-EB-HE-NBF-XX | LED-1x4R-TROF-29-1-Fixt-XX-XX-XX-XX | 0.2875 | 0.029 |  | 139.9
RT | LED Troffer Retrofit Kit | FT8-48-GEN-25-3-Fixt-EB-HE-LBF-XX | LED-1x4R-TROF-29-1-Fixt-XX-XX-XX-XX | 0.0585 | 0.029 |  | 139.9
RT | LED Troffer Retrofit Kit | FT8-48-GEN-25-3-Fixt-EB-HE-NBF-XX | LED-1x4R-TROF-29-1-Fixt-XX-XX-XX-XX | 0.066 | 0.029 |  | 139.9
RT | LED Troffer Retrofit Kit | FT8-48-GEN-28-2-Fixt-EB-HE-HBF-XX | LED-1x4R-TROF-29-1-Fixt-XX-XX-XX-XX | 0.0644 | 0.029 |  | 139.9
RT | LED Troffer Retrofit Kit | FT8-48-GEN-28-2-Fixt-EB-HE-NBF-XX | LED-1x4R-TROF-29-1-Fixt-XX-XX-XX-XX | 0.04928 | 0.029 |  | 139.9
RT | LED Troffer Retrofit Kit | FT8-48-GEN-28-3-Fixt-EB-HE-LBF-XX | LED-1x4R-TROF-29-1-Fixt-XX-XX-XX-XX | 0.06552 | 0.029 |  | 139.9
RT | LED Troffer Retrofit Kit | FT8-48-GEN-28-3-Fixt-EB-HE-NBF-XX | LED-1x4R-TROF-29-1-Fixt-XX-XX-XX-XX | 0.07392 | 0.029 |  | 139.9
RT | LED Troffer Retrofit Kit | FT8-48-GEN-32-2-Fixt-EB-HE-HBF-XX | LED-1x4R-TROF-29-1-Fixt-XX-XX-XX-XX | 0.0736 | 0.029 |  | 139.9
RT | LED Troffer Retrofit Kit | FT8-48-GEN-32-2-Fixt-EB-HE-LBF-XX | LED-1x4R-TROF-29-1-Fixt-XX-XX-XX-XX | 0.04992 | 0.029 |  | 139.9
RT | LED Troffer Retrofit Kit | FT8-48-GEN-32-2-Fixt-EB-HE-NBF-XX | LED-1x4R-TROF-29-1-Fixt-XX-XX-XX-XX | 0.05632 | 0.029 |  | 139.9
RT | LED Troffer Retrofit Kit | FT8-48-GEN-32-2-Fixt-EB-STD-HBF-XX | LED-1x4R-TROF-29-1-Fixt-XX-XX-XX-XX | 0.076544 | 0.029 |  | 139.9
RT | LED Troffer Retrofit Kit | FT8-48-GEN-32-2-Fixt-EB-STD-LBF-XX | LED-1x4R-TROF-29-1-Fixt-XX-XX-XX-XX | 0.051917 | 0.029 |  | 139.9
RT | LED Troffer Retrofit Kit | FT8-48-GEN-32-2-Fixt-EB-STD-NBF-XX | LED-1x4R-TROF-29-1-Fixt-XX-XX-XX-XX | 0.058573 | 0.029 |  | 139.9
RT | LED Troffer Retrofit Kit | FT8-48-GEN-32-3-Fixt-EB-HE-LBF-XX | LED-1x4R-TROF-29-1-Fixt-XX-XX-XX-XX | 0.07488 | 0.029 |  | 139.9
RT | LED Troffer Retrofit Kit | FT8-48-GEN-32-3-Fixt-EB-STD-LBF-XX | LED-1x4R-TROF-29-1-Fixt-XX-XX-XX-XX | 0.077875 | 0.029 |  | 139.9
RT | LED Troffer Retrofit Kit | FT8-48-GEN-25-2-Fixt-EB-HE-HBF-XX | LED-1x4R-TROF-30-1-Fixt-XX-XX-XX-XX | 0.0575 | 0.03 |  | 139.9
RT | LED Troffer Retrofit Kit | FT8-48-GEN-25-3-Fixt-EB-HE-LBF-XX | LED-1x4R-TROF-30-1-Fixt-XX-XX-XX-XX | 0.0585 | 0.03 |  | 139.9
RT | LED Troffer Retrofit Kit | FT8-48-GEN-25-3-Fixt-EB-HE-NBF-XX | LED-1x4R-TROF-30-1-Fixt-XX-XX-XX-XX | 0.066 | 0.03 |  | 139.9
RT | LED Troffer Retrofit Kit | FT8-48-GEN-28-2-Fixt-EB-HE-HBF-XX | LED-1x4R-TROF-30-1-Fixt-XX-XX-XX-XX | 0.0644 | 0.03 |  | 139.9
RT | LED Troffer Retrofit Kit | FT8-48-GEN-28-2-Fixt-EB-HE-NBF-XX | LED-1x4R-TROF-30-1-Fixt-XX-XX-XX-XX | 0.04928 | 0.03 |  | 139.9
RT | LED Troffer Retrofit Kit | FT8-48-GEN-28-3-Fixt-EB-HE-LBF-XX | LED-1x4R-TROF-30-1-Fixt-XX-XX-XX-XX | 0.06552 | 0.03 |  | 139.9
RT | LED Troffer Retrofit Kit | FT8-48-GEN-28-3-Fixt-EB-HE-NBF-XX | LED-1x4R-TROF-30-1-Fixt-XX-XX-XX-XX | 0.07392 | 0.03 |  | 139.9
RT | LED Troffer Retrofit Kit | FT8-48-GEN-32-2-Fixt-EB-HE-HBF-XX | LED-1x4R-TROF-30-1-Fixt-XX-XX-XX-XX | 0.0736 | 0.03 |  | 139.9
RT | LED Troffer Retrofit Kit | FT8-48-GEN-32-2-Fixt-EB-HE-LBF-XX | LED-1x4R-TROF-30-1-Fixt-XX-XX-XX-XX | 0.04992 | 0.03 |  | 139.9
RT | LED Troffer Retrofit Kit | FT8-48-GEN-32-2-Fixt-EB-HE-NBF-XX | LED-1x4R-TROF-30-1-Fixt-XX-XX-XX-XX | 0.05632 | 0.03 |  | 139.9
RT | LED Troffer Retrofit Kit | FT8-48-GEN-32-2-Fixt-EB-STD-HBF-XX | LED-1x4R-TROF-30-1-Fixt-XX-XX-XX-XX | 0.076544 | 0.03 |  | 139.9
RT | LED Troffer Retrofit Kit | FT8-48-GEN-32-2-Fixt-EB-STD-LBF-XX | LED-1x4R-TROF-30-1-Fixt-XX-XX-XX-XX | 0.051917 | 0.03 |  | 139.9
RT | LED Troffer Retrofit Kit | FT8-48-GEN-32-2-Fixt-EB-STD-NBF-XX | LED-1x4R-TROF-30-1-Fixt-XX-XX-XX-XX | 0.058573 | 0.03 |  | 139.9
RT | LED Troffer Retrofit Kit | FT8-48-GEN-32-3-Fixt-EB-HE-LBF-XX | LED-1x4R-TROF-30-1-Fixt-XX-XX-XX-XX | 0.07488 | 0.03 |  | 139.9
RT | LED Troffer Retrofit Kit | FT8-48-GEN-32-3-Fixt-EB-HE-NBF-XX | LED-1x4R-TROF-30-1-Fixt-XX-XX-XX-XX | 0.08448 | 0.03 |  | 139.9
RT | LED Troffer Retrofit Kit | FT8-48-GEN-32-3-Fixt-EB-STD-LBF-XX | LED-1x4R-TROF-30-1-Fixt-XX-XX-XX-XX | 0.077875 | 0.03 |  | 139.9
RT | LED Troffer Retrofit Kit | FT8-48-GEN-25-2-Fixt-EB-HE-HBF-XX | LED-1x4R-TROF-31-1-Fixt-XX-XX-XX-XX | 0.0575 | 0.031 |  | 139.9
RT | LED Troffer Retrofit Kit | FT8-48-GEN-25-3-Fixt-EB-HE-LBF-XX | LED-1x4R-TROF-31-1-Fixt-XX-XX-XX-XX | 0.0585 | 0.031 |  | 139.9
RT | LED Troffer Retrofit Kit | FT8-48-GEN-25-3-Fixt-EB-HE-NBF-XX | LED-1x4R-TROF-31-1-Fixt-XX-XX-XX-XX | 0.066 | 0.031 |  | 139.9
RT | LED Troffer Retrofit Kit | FT8-48-GEN-28-2-Fixt-EB-HE-HBF-XX | LED-1x4R-TROF-31-1-Fixt-XX-XX-XX-XX | 0.0644 | 0.031 |  | 139.9
RT | LED Troffer Retrofit Kit | FT8-48-GEN-28-3-Fixt-EB-HE-LBF-XX | LED-1x4R-TROF-31-1-Fixt-XX-XX-XX-XX | 0.06552 | 0.031 |  | 139.9
RT | LED Troffer Retrofit Kit | FT8-48-GEN-28-3-Fixt-EB-HE-NBF-XX | LED-1x4R-TROF-31-1-Fixt-XX-XX-XX-XX | 0.07392 | 0.031 |  | 139.9
RT | LED Troffer Retrofit Kit | FT8-48-GEN-32-2-Fixt-EB-HE-HBF-XX | LED-1x4R-TROF-31-1-Fixt-XX-XX-XX-XX | 0.0736 | 0.031 |  | 139.9
RT | LED Troffer Retrofit Kit | FT8-48-GEN-32-2-Fixt-EB-HE-LBF-XX | LED-1x4R-TROF-31-1-Fixt-XX-XX-XX-XX | 0.04992 | 0.031 |  | 139.9
RT | LED Troffer Retrofit Kit | FT8-48-GEN-32-2-Fixt-EB-HE-NBF-XX | LED-1x4R-TROF-31-1-Fixt-XX-XX-XX-XX | 0.05632 | 0.031 |  | 139.9
RT | LED Troffer Retrofit Kit | FT8-48-GEN-32-2-Fixt-EB-STD-HBF-XX | LED-1x4R-TROF-31-1-Fixt-XX-XX-XX-XX | 0.076544 | 0.031 |  | 139.9
RT | LED Troffer Retrofit Kit | FT8-48-GEN-32-2-Fixt-EB-STD-LBF-XX | LED-1x4R-TROF-31-1-Fixt-XX-XX-XX-XX | 0.051917 | 0.031 |  | 139.9
RT | LED Troffer Retrofit Kit | FT8-48-GEN-32-2-Fixt-EB-STD-NBF-XX | LED-1x4R-TROF-31-1-Fixt-XX-XX-XX-XX | 0.058573 | 0.031 |  | 139.9
RT | LED Troffer Retrofit Kit | FT8-48-GEN-32-3-Fixt-EB-HE-LBF-XX | LED-1x4R-TROF-31-1-Fixt-XX-XX-XX-XX | 0.07488 | 0.031 |  | 139.9
RT | LED Troffer Retrofit Kit | FT8-48-GEN-32-3-Fixt-EB-HE-NBF-XX | LED-1x4R-TROF-31-1-Fixt-XX-XX-XX-XX | 0.08448 | 0.031 |  | 139.9
RT | LED Troffer Retrofit Kit | FT8-48-GEN-32-3-Fixt-EB-STD-LBF-XX | LED-1x4R-TROF-31-1-Fixt-XX-XX-XX-XX | 0.077875 | 0.031 |  | 139.9
RT | LED Troffer Retrofit Kit | FT8-48-GEN-32-3-Fixt-EB-STD-NBF-XX | LED-1x4R-TROF-31-1-Fixt-XX-XX-XX-XX | 0.087859 | 0.031 |  | 139.9
RT | LED Troffer Retrofit Kit | FT8-48-GEN-25-2-Fixt-EB-HE-HBF-XX | LED-1x4R-TROF-32-1-Fixt-XX-XX-XX-XX | 0.0575 | 0.032 |  | 139.9
RT | LED Troffer Retrofit Kit | FT8-48-GEN-25-3-Fixt-EB-HE-LBF-XX | LED-1x4R-TROF-32-1-Fixt-XX-XX-XX-XX | 0.0585 | 0.032 |  | 139.9
RT | LED Troffer Retrofit Kit | FT8-48-GEN-25-3-Fixt-EB-HE-NBF-XX | LED-1x4R-TROF-32-1-Fixt-XX-XX-XX-XX | 0.066 | 0.032 |  | 139.9
RT | LED Troffer Retrofit Kit | FT8-48-GEN-28-2-Fixt-EB-HE-HBF-XX | LED-1x4R-TROF-32-1-Fixt-XX-XX-XX-XX | 0.0644 | 0.032 |  | 139.9
RT | LED Troffer Retrofit Kit | FT8-48-GEN-28-3-Fixt-EB-HE-LBF-XX | LED-1x4R-TROF-32-1-Fixt-XX-XX-XX-XX | 0.06552 | 0.032 |  | 139.9
RT | LED Troffer Retrofit Kit | FT8-48-GEN-28-3-Fixt-EB-HE-NBF-XX | LED-1x4R-TROF-32-1-Fixt-XX-XX-XX-XX | 0.07392 | 0.032 |  | 139.9
RT | LED Troffer Retrofit Kit | FT8-48-GEN-32-2-Fixt-EB-HE-HBF-XX | LED-1x4R-TROF-32-1-Fixt-XX-XX-XX-XX | 0.0736 | 0.032 |  | 139.9
RT | LED Troffer Retrofit Kit | FT8-48-GEN-32-2-Fixt-EB-HE-LBF-XX | LED-1x4R-TROF-32-1-Fixt-XX-XX-XX-XX | 0.04992 | 0.032 |  | 139.9
RT | LED Troffer Retrofit Kit | FT8-48-GEN-32-2-Fixt-EB-HE-NBF-XX | LED-1x4R-TROF-32-1-Fixt-XX-XX-XX-XX | 0.05632 | 0.032 |  | 139.9
RT | LED Troffer Retrofit Kit | FT8-48-GEN-32-2-Fixt-EB-STD-HBF-XX | LED-1x4R-TROF-32-1-Fixt-XX-XX-XX-XX | 0.076544 | 0.032 |  | 139.9
RT | LED Troffer Retrofit Kit | FT8-48-GEN-32-2-Fixt-EB-STD-LBF-XX | LED-1x4R-TROF-32-1-Fixt-XX-XX-XX-XX | 0.051917 | 0.032 |  | 139.9
RT | LED Troffer Retrofit Kit | FT8-48-GEN-32-2-Fixt-EB-STD-NBF-XX | LED-1x4R-TROF-32-1-Fixt-XX-XX-XX-XX | 0.058573 | 0.032 |  | 139.9
RT | LED Troffer Retrofit Kit | FT8-48-GEN-32-3-Fixt-EB-HE-LBF-XX | LED-1x4R-TROF-32-1-Fixt-XX-XX-XX-XX | 0.07488 | 0.032 |  | 139.9
RT | LED Troffer Retrofit Kit | FT8-48-GEN-32-3-Fixt-EB-HE-NBF-XX | LED-1x4R-TROF-32-1-Fixt-XX-XX-XX-XX | 0.08448 | 0.032 |  | 139.9
RT | LED Troffer Retrofit Kit | FT8-48-GEN-32-3-Fixt-EB-STD-LBF-XX | LED-1x4R-TROF-32-1-Fixt-XX-XX-XX-XX | 0.077875 | 0.032 |  | 139.9
RT | LED Troffer Retrofit Kit | FT8-48-GEN-32-3-Fixt-EB-STD-NBF-XX | LED-1x4R-TROF-32-1-Fixt-XX-XX-XX-XX | 0.087859 | 0.032 |  | 139.9
RT | LED Troffer Retrofit Kit | FT8-48-GEN-25-2-Fixt-EB-HE-HBF-XX | LED-1x4R-TROF-33-1-Fixt-XX-XX-XX-XX | 0.0575 | 0.033 |  | 139.9
RT | LED Troffer Retrofit Kit | FT8-48-GEN-25-3-Fixt-EB-HE-LBF-XX | LED-1x4R-TROF-33-1-Fixt-XX-XX-XX-XX | 0.0585 | 0.033 |  | 139.9
RT | LED Troffer Retrofit Kit | FT8-48-GEN-25-3-Fixt-EB-HE-NBF-XX | LED-1x4R-TROF-33-1-Fixt-XX-XX-XX-XX | 0.066 | 0.033 |  | 139.9
RT | LED Troffer Retrofit Kit | FT8-48-GEN-28-2-Fixt-EB-HE-HBF-XX | LED-1x4R-TROF-33-1-Fixt-XX-XX-XX-XX | 0.0644 | 0.033 |  | 139.9
RT | LED Troffer Retrofit Kit | FT8-48-GEN-28-3-Fixt-EB-HE-HBF-XX | LED-1x4R-TROF-33-1-Fixt-XX-XX-XX-XX | 0.0966 | 0.033 |  | 139.9
RT | LED Troffer Retrofit Kit | FT8-48-GEN-28-3-Fixt-EB-HE-LBF-XX | LED-1x4R-TROF-33-1-Fixt-XX-XX-XX-XX | 0.06552 | 0.033 |  | 139.9
RT | LED Troffer Retrofit Kit | FT8-48-GEN-28-3-Fixt-EB-HE-NBF-XX | LED-1x4R-TROF-33-1-Fixt-XX-XX-XX-XX | 0.07392 | 0.033 |  | 139.9
RT | LED Troffer Retrofit Kit | FT8-48-GEN-32-2-Fixt-EB-HE-HBF-XX | LED-1x4R-TROF-33-1-Fixt-XX-XX-XX-XX | 0.0736 | 0.033 |  | 139.9
RT | LED Troffer Retrofit Kit | FT8-48-GEN-32-2-Fixt-EB-HE-NBF-XX | LED-1x4R-TROF-33-1-Fixt-XX-XX-XX-XX | 0.05632 | 0.033 |  | 139.9
RT | LED Troffer Retrofit Kit | FT8-48-GEN-32-2-Fixt-EB-STD-HBF-XX | LED-1x4R-TROF-33-1-Fixt-XX-XX-XX-XX | 0.076544 | 0.033 |  | 139.9
RT | LED Troffer Retrofit Kit | FT8-48-GEN-32-2-Fixt-EB-STD-LBF-XX | LED-1x4R-TROF-33-1-Fixt-XX-XX-XX-XX | 0.051917 | 0.033 |  | 139.9
RT | LED Troffer Retrofit Kit | FT8-48-GEN-32-2-Fixt-EB-STD-NBF-XX | LED-1x4R-TROF-33-1-Fixt-XX-XX-XX-XX | 0.058573 | 0.033 |  | 139.9
RT | LED Troffer Retrofit Kit | FT8-48-GEN-32-3-Fixt-EB-HE-LBF-XX | LED-1x4R-TROF-33-1-Fixt-XX-XX-XX-XX | 0.07488 | 0.033 |  | 139.9
RT | LED Troffer Retrofit Kit | FT8-48-GEN-32-3-Fixt-EB-HE-NBF-XX | LED-1x4R-TROF-33-1-Fixt-XX-XX-XX-XX | 0.08448 | 0.033 |  | 139.9
RT | LED Troffer Retrofit Kit | FT8-48-GEN-32-3-Fixt-EB-STD-LBF-XX | LED-1x4R-TROF-33-1-Fixt-XX-XX-XX-XX | 0.077875 | 0.033 |  | 139.9
RT | LED Troffer Retrofit Kit | FT8-48-GEN-32-3-Fixt-EB-STD-NBF-XX | LED-1x4R-TROF-33-1-Fixt-XX-XX-XX-XX | 0.087859 | 0.033 |  | 139.9
RT | LED Troffer Retrofit Kit | FT8-48-GEN-25-2-Fixt-EB-HE-HBF-XX | LED-1x4R-TROF-34-1-Fixt-XX-XX-XX-XX | 0.0575 | 0.034 |  | 139.9
RT | LED Troffer Retrofit Kit | FT8-48-GEN-25-3-Fixt-EB-HE-LBF-XX | LED-1x4R-TROF-34-1-Fixt-XX-XX-XX-XX | 0.0585 | 0.034 |  | 139.9
RT | LED Troffer Retrofit Kit | FT8-48-GEN-25-3-Fixt-EB-HE-NBF-XX | LED-1x4R-TROF-34-1-Fixt-XX-XX-XX-XX | 0.066 | 0.034 |  | 139.9
RT | LED Troffer Retrofit Kit | FT8-48-GEN-28-2-Fixt-EB-HE-HBF-XX | LED-1x4R-TROF-34-1-Fixt-XX-XX-XX-XX | 0.0644 | 0.034 |  | 139.9
RT | LED Troffer Retrofit Kit | FT8-48-GEN-28-3-Fixt-EB-HE-HBF-XX | LED-1x4R-TROF-34-1-Fixt-XX-XX-XX-XX | 0.0966 | 0.034 |  | 139.9
RT | LED Troffer Retrofit Kit | FT8-48-GEN-28-3-Fixt-EB-HE-LBF-XX | LED-1x4R-TROF-34-1-Fixt-XX-XX-XX-XX | 0.06552 | 0.034 |  | 139.9
RT | LED Troffer Retrofit Kit | FT8-48-GEN-28-3-Fixt-EB-HE-NBF-XX | LED-1x4R-TROF-34-1-Fixt-XX-XX-XX-XX | 0.07392 | 0.034 |  | 139.9
RT | LED Troffer Retrofit Kit | FT8-48-GEN-32-2-Fixt-EB-HE-HBF-XX | LED-1x4R-TROF-34-1-Fixt-XX-XX-XX-XX | 0.0736 | 0.034 |  | 139.9
RT | LED Troffer Retrofit Kit | FT8-48-GEN-32-2-Fixt-EB-HE-NBF-XX | LED-1x4R-TROF-34-1-Fixt-XX-XX-XX-XX | 0.05632 | 0.034 |  | 139.9
RT | LED Troffer Retrofit Kit | FT8-48-GEN-32-2-Fixt-EB-STD-HBF-XX | LED-1x4R-TROF-34-1-Fixt-XX-XX-XX-XX | 0.076544 | 0.034 |  | 139.9
RT | LED Troffer Retrofit Kit | FT8-48-GEN-32-2-Fixt-EB-STD-NBF-XX | LED-1x4R-TROF-34-1-Fixt-XX-XX-XX-XX | 0.058573 | 0.034 |  | 139.9
RT | LED Troffer Retrofit Kit | FT8-48-GEN-32-3-Fixt-EB-HE-LBF-XX | LED-1x4R-TROF-34-1-Fixt-XX-XX-XX-XX | 0.07488 | 0.034 |  | 139.9
RT | LED Troffer Retrofit Kit | FT8-48-GEN-32-3-Fixt-EB-HE-NBF-XX | LED-1x4R-TROF-34-1-Fixt-XX-XX-XX-XX | 0.08448 | 0.034 |  | 139.9
RT | LED Troffer Retrofit Kit | FT8-48-GEN-32-3-Fixt-EB-STD-LBF-XX | LED-1x4R-TROF-34-1-Fixt-XX-XX-XX-XX | 0.077875 | 0.034 |  | 139.9
RT | LED Troffer | FT8-48-GEN-25-2-Fixt-EB-HE-HBF-XX | LED-1x4-TROF-19-1-Fixt-XX-XX-XX-XX | 0.0575 | 0.019 |  | 139.9
RT | LED Troffer | FT8-48-GEN-25-3-Fixt-EB-HE-LBF-XX | LED-1x4-TROF-19-1-Fixt-XX-XX-XX-XX | 0.0585 | 0.019 |  | 139.9
RT | LED Troffer | FT8-48-GEN-28-2-Fixt-EB-HE-HBF-XX | LED-1x4-TROF-19-1-Fixt-XX-XX-XX-XX | 0.0644 | 0.019 |  | 139.9
RT | LED Troffer | FT8-48-GEN-28-2-Fixt-EB-HE-NBF-XX | LED-1x4-TROF-19-1-Fixt-XX-XX-XX-XX | 0.04928 | 0.019 |  | 139.9
RT | LED Troffer | FT8-48-GEN-28-3-Fixt-EB-HE-LBF-XX | LED-1x4-TROF-19-1-Fixt-XX-XX-XX-XX | 0.06552 | 0.019 |  | 139.9
RT | LED Troffer | FT8-48-GEN-32-2-Fixt-EB-HE-LBF-XX | LED-1x4-TROF-19-1-Fixt-XX-XX-XX-XX | 0.04992 | 0.019 |  | 139.9
RT | LED Troffer | FT8-48-GEN-32-2-Fixt-EB-HE-NBF-XX | LED-1x4-TROF-19-1-Fixt-XX-XX-XX-XX | 0.05632 | 0.019 |  | 139.9
RT | LED Troffer | FT8-48-GEN-32-2-Fixt-EB-STD-LBF-XX | LED-1x4-TROF-19-1-Fixt-XX-XX-XX-XX | 0.051917 | 0.019 |  | 139.9
RT | LED Troffer | FT8-48-GEN-32-2-Fixt-EB-STD-NBF-XX | LED-1x4-TROF-19-1-Fixt-XX-XX-XX-XX | 0.058573 | 0.019 |  | 139.9
RT | LED Troffer | FT8-48-GEN-25-2-Fixt-EB-HE-HBF-XX | LED-1x4-TROF-20-1-Fixt-XX-XX-XX-XX | 0.0575 | 0.02 |  | 139.9
RT | LED Troffer | FT8-48-GEN-25-2-Fixt-EB-HE-LBF-XX | LED-1x4-TROF-20-1-Fixt-XX-XX-XX-XX | 0.039 | 0.02 |  | 139.9
RT | LED Troffer | FT8-48-GEN-25-2-Fixt-EB-HE-NBF-XX | LED-1x4-TROF-20-1-Fixt-XX-XX-XX-XX | 0.2875 | 0.02 |  | 139.9
RT | LED Troffer | FT8-48-GEN-25-3-Fixt-EB-HE-LBF-XX | LED-1x4-TROF-20-1-Fixt-XX-XX-XX-XX | 0.0585 | 0.02 |  | 139.9
RT | LED Troffer | FT8-48-GEN-25-3-Fixt-EB-HE-NBF-XX | LED-1x4-TROF-20-1-Fixt-XX-XX-XX-XX | 0.066 | 0.02 |  | 139.9
RT | LED Troffer | FT8-48-GEN-28-2-Fixt-EB-HE-HBF-XX | LED-1x4-TROF-20-1-Fixt-XX-XX-XX-XX | 0.0644 | 0.02 |  | 139.9
RT | LED Troffer | FT8-48-GEN-28-2-Fixt-EB-HE-LBF-XX | LED-1x4-TROF-20-1-Fixt-XX-XX-XX-XX | 0.04368 | 0.02 |  | 139.9
RT | LED Troffer | FT8-48-GEN-28-2-Fixt-EB-HE-NBF-XX | LED-1x4-TROF-20-1-Fixt-XX-XX-XX-XX | 0.04928 | 0.02 |  | 139.9
RT | LED Troffer | FT8-48-GEN-28-3-Fixt-EB-HE-LBF-XX | LED-1x4-TROF-20-1-Fixt-XX-XX-XX-XX | 0.06552 | 0.02 |  | 139.9
RT | LED Troffer | FT8-48-GEN-32-2-Fixt-EB-HE-LBF-XX | LED-1x4-TROF-20-1-Fixt-XX-XX-XX-XX | 0.04992 | 0.02 |  | 139.9
RT | LED Troffer | FT8-48-GEN-32-2-Fixt-EB-HE-NBF-XX | LED-1x4-TROF-20-1-Fixt-XX-XX-XX-XX | 0.05632 | 0.02 |  | 139.9
RT | LED Troffer | FT8-48-GEN-32-2-Fixt-EB-STD-LBF-XX | LED-1x4-TROF-20-1-Fixt-XX-XX-XX-XX | 0.051917 | 0.02 |  | 139.9
RT | LED Troffer | FT8-48-GEN-32-2-Fixt-EB-STD-NBF-XX | LED-1x4-TROF-20-1-Fixt-XX-XX-XX-XX | 0.058573 | 0.02 |  | 139.9
RT | LED Troffer | FT8-48-GEN-25-2-Fixt-EB-HE-HBF-XX | LED-1x4-TROF-21-1-Fixt-XX-XX-XX-XX | 0.0575 | 0.021 |  | 139.9
RT | LED Troffer | FT8-48-GEN-25-2-Fixt-EB-HE-LBF-XX | LED-1x4-TROF-21-1-Fixt-XX-XX-XX-XX | 0.039 | 0.021 |  | 139.9
RT | LED Troffer | FT8-48-GEN-25-2-Fixt-EB-HE-NBF-XX | LED-1x4-TROF-21-1-Fixt-XX-XX-XX-XX | 0.2875 | 0.021 |  | 139.9
RT | LED Troffer | FT8-48-GEN-25-3-Fixt-EB-HE-LBF-XX | LED-1x4-TROF-21-1-Fixt-XX-XX-XX-XX | 0.0585 | 0.021 |  | 139.9
RT | LED Troffer | FT8-48-GEN-25-3-Fixt-EB-HE-NBF-XX | LED-1x4-TROF-21-1-Fixt-XX-XX-XX-XX | 0.066 | 0.021 |  | 139.9
RT | LED Troffer | FT8-48-GEN-28-2-Fixt-EB-HE-HBF-XX | LED-1x4-TROF-21-1-Fixt-XX-XX-XX-XX | 0.0644 | 0.021 |  | 139.9
RT | LED Troffer | FT8-48-GEN-28-2-Fixt-EB-HE-LBF-XX | LED-1x4-TROF-21-1-Fixt-XX-XX-XX-XX | 0.04368 | 0.021 |  | 139.9
RT | LED Troffer | FT8-48-GEN-28-2-Fixt-EB-HE-NBF-XX | LED-1x4-TROF-21-1-Fixt-XX-XX-XX-XX | 0.04928 | 0.021 |  | 139.9
RT | LED Troffer | FT8-48-GEN-28-3-Fixt-EB-HE-LBF-XX | LED-1x4-TROF-21-1-Fixt-XX-XX-XX-XX | 0.06552 | 0.021 |  | 139.9
RT | LED Troffer | FT8-48-GEN-32-2-Fixt-EB-HE-LBF-XX | LED-1x4-TROF-21-1-Fixt-XX-XX-XX-XX | 0.04992 | 0.021 |  | 139.9
RT | LED Troffer | FT8-48-GEN-32-2-Fixt-EB-HE-NBF-XX | LED-1x4-TROF-21-1-Fixt-XX-XX-XX-XX | 0.05632 | 0.021 |  | 139.9
RT | LED Troffer | FT8-48-GEN-32-2-Fixt-EB-STD-LBF-XX | LED-1x4-TROF-21-1-Fixt-XX-XX-XX-XX | 0.051917 | 0.021 |  | 139.9
RT | LED Troffer | FT8-48-GEN-32-2-Fixt-EB-STD-NBF-XX | LED-1x4-TROF-21-1-Fixt-XX-XX-XX-XX | 0.058573 | 0.021 |  | 139.9
RT | LED Troffer | FT8-48-GEN-25-2-Fixt-EB-HE-HBF-XX | LED-1x4-TROF-22-1-Fixt-XX-XX-XX-XX | 0.0575 | 0.022 |  | 139.9
RT | LED Troffer | FT8-48-GEN-25-2-Fixt-EB-HE-LBF-XX | LED-1x4-TROF-22-1-Fixt-XX-XX-XX-XX | 0.039 | 0.022 |  | 139.9
RT | LED Troffer | FT8-48-GEN-25-2-Fixt-EB-HE-NBF-XX | LED-1x4-TROF-22-1-Fixt-XX-XX-XX-XX | 0.2875 | 0.022 |  | 139.9
RT | LED Troffer | FT8-48-GEN-25-3-Fixt-EB-HE-LBF-XX | LED-1x4-TROF-22-1-Fixt-XX-XX-XX-XX | 0.0585 | 0.022 |  | 139.9
RT | LED Troffer | FT8-48-GEN-25-3-Fixt-EB-HE-NBF-XX | LED-1x4-TROF-22-1-Fixt-XX-XX-XX-XX | 0.066 | 0.022 |  | 139.9
RT | LED Troffer | FT8-48-GEN-28-2-Fixt-EB-HE-HBF-XX | LED-1x4-TROF-22-1-Fixt-XX-XX-XX-XX | 0.0644 | 0.022 |  | 139.9
RT | LED Troffer | FT8-48-GEN-28-2-Fixt-EB-HE-LBF-XX | LED-1x4-TROF-22-1-Fixt-XX-XX-XX-XX | 0.04368 | 0.022 |  | 139.9
RT | LED Troffer | FT8-48-GEN-28-2-Fixt-EB-HE-NBF-XX | LED-1x4-TROF-22-1-Fixt-XX-XX-XX-XX | 0.04928 | 0.022 |  | 139.9
RT | LED Troffer | FT8-48-GEN-28-3-Fixt-EB-HE-LBF-XX | LED-1x4-TROF-22-1-Fixt-XX-XX-XX-XX | 0.06552 | 0.022 |  | 139.9
RT | LED Troffer | FT8-48-GEN-32-2-Fixt-EB-HE-LBF-XX | LED-1x4-TROF-22-1-Fixt-XX-XX-XX-XX | 0.04992 | 0.022 |  | 139.9
RT | LED Troffer | FT8-48-GEN-32-2-Fixt-EB-HE-NBF-XX | LED-1x4-TROF-22-1-Fixt-XX-XX-XX-XX | 0.05632 | 0.022 |  | 139.9
RT | LED Troffer | FT8-48-GEN-32-2-Fixt-EB-STD-LBF-XX | LED-1x4-TROF-22-1-Fixt-XX-XX-XX-XX | 0.051917 | 0.022 |  | 139.9
RT | LED Troffer | FT8-48-GEN-32-2-Fixt-EB-STD-NBF-XX | LED-1x4-TROF-22-1-Fixt-XX-XX-XX-XX | 0.058573 | 0.022 |  | 139.9
RT | LED Troffer | FT8-48-GEN-25-2-Fixt-EB-HE-HBF-XX | LED-1x4-TROF-23-1-Fixt-XX-XX-XX-XX | 0.0575 | 0.023 |  | 139.9
RT | LED Troffer | FT8-48-GEN-25-2-Fixt-EB-HE-LBF-XX | LED-1x4-TROF-23-1-Fixt-XX-XX-XX-XX | 0.039 | 0.023 |  | 139.9
RT | LED Troffer | FT8-48-GEN-25-2-Fixt-EB-HE-NBF-XX | LED-1x4-TROF-23-1-Fixt-XX-XX-XX-XX | 0.2875 | 0.023 |  | 139.9
RT | LED Troffer | FT8-48-GEN-25-3-Fixt-EB-HE-LBF-XX | LED-1x4-TROF-23-1-Fixt-XX-XX-XX-XX | 0.0585 | 0.023 |  | 139.9
RT | LED Troffer | FT8-48-GEN-25-3-Fixt-EB-HE-NBF-XX | LED-1x4-TROF-23-1-Fixt-XX-XX-XX-XX | 0.066 | 0.023 |  | 139.9
RT | LED Troffer | FT8-48-GEN-28-2-Fixt-EB-HE-HBF-XX | LED-1x4-TROF-23-1-Fixt-XX-XX-XX-XX | 0.0644 | 0.023 |  | 139.9
RT | LED Troffer | FT8-48-GEN-28-2-Fixt-EB-HE-LBF-XX | LED-1x4-TROF-23-1-Fixt-XX-XX-XX-XX | 0.04368 | 0.023 |  | 139.9
RT | LED Troffer | FT8-48-GEN-28-2-Fixt-EB-HE-NBF-XX | LED-1x4-TROF-23-1-Fixt-XX-XX-XX-XX | 0.04928 | 0.023 |  | 139.9
RT | LED Troffer | FT8-48-GEN-28-3-Fixt-EB-HE-LBF-XX | LED-1x4-TROF-23-1-Fixt-XX-XX-XX-XX | 0.06552 | 0.023 |  | 139.9
RT | LED Troffer | FT8-48-GEN-32-2-Fixt-EB-HE-LBF-XX | LED-1x4-TROF-23-1-Fixt-XX-XX-XX-XX | 0.04992 | 0.023 |  | 139.9
RT | LED Troffer | FT8-48-GEN-32-2-Fixt-EB-HE-NBF-XX | LED-1x4-TROF-23-1-Fixt-XX-XX-XX-XX | 0.05632 | 0.023 |  | 139.9
RT | LED Troffer | FT8-48-GEN-32-2-Fixt-EB-STD-LBF-XX | LED-1x4-TROF-23-1-Fixt-XX-XX-XX-XX | 0.051917 | 0.023 |  | 139.9
RT | LED Troffer | FT8-48-GEN-32-2-Fixt-EB-STD-NBF-XX | LED-1x4-TROF-23-1-Fixt-XX-XX-XX-XX | 0.058573 | 0.023 |  | 139.9
RT | LED Troffer | FT8-48-GEN-25-2-Fixt-EB-HE-HBF-XX | LED-1x4-TROF-24-1-Fixt-XX-XX-XX-XX | 0.0575 | 0.024 |  | 139.9
RT | LED Troffer | FT8-48-GEN-25-2-Fixt-EB-HE-NBF-XX | LED-1x4-TROF-24-1-Fixt-XX-XX-XX-XX | 0.2875 | 0.024 |  | 139.9
RT | LED Troffer | FT8-48-GEN-25-3-Fixt-EB-HE-LBF-XX | LED-1x4-TROF-24-1-Fixt-XX-XX-XX-XX | 0.0585 | 0.024 |  | 139.9
RT | LED Troffer | FT8-48-GEN-25-3-Fixt-EB-HE-NBF-XX | LED-1x4-TROF-24-1-Fixt-XX-XX-XX-XX | 0.066 | 0.024 |  | 139.9
RT | LED Troffer | FT8-48-GEN-28-2-Fixt-EB-HE-HBF-XX | LED-1x4-TROF-24-1-Fixt-XX-XX-XX-XX | 0.0644 | 0.024 |  | 139.9
RT | LED Troffer | FT8-48-GEN-28-2-Fixt-EB-HE-LBF-XX | LED-1x4-TROF-24-1-Fixt-XX-XX-XX-XX | 0.04368 | 0.024 |  | 139.9
RT | LED Troffer | FT8-48-GEN-28-2-Fixt-EB-HE-NBF-XX | LED-1x4-TROF-24-1-Fixt-XX-XX-XX-XX | 0.04928 | 0.024 |  | 139.9
RT | LED Troffer | FT8-48-GEN-28-3-Fixt-EB-HE-LBF-XX | LED-1x4-TROF-24-1-Fixt-XX-XX-XX-XX | 0.06552 | 0.024 |  | 139.9
RT | LED Troffer | FT8-48-GEN-28-3-Fixt-EB-HE-NBF-XX | LED-1x4-TROF-24-1-Fixt-XX-XX-XX-XX | 0.07392 | 0.024 |  | 139.9
RT | LED Troffer | FT8-48-GEN-32-2-Fixt-EB-HE-HBF-XX | LED-1x4-TROF-24-1-Fixt-XX-XX-XX-XX | 0.0736 | 0.024 |  | 139.9
RT | LED Troffer | FT8-48-GEN-32-2-Fixt-EB-HE-LBF-XX | LED-1x4-TROF-24-1-Fixt-XX-XX-XX-XX | 0.04992 | 0.024 |  | 139.9
RT | LED Troffer | FT8-48-GEN-32-2-Fixt-EB-HE-NBF-XX | LED-1x4-TROF-24-1-Fixt-XX-XX-XX-XX | 0.05632 | 0.024 |  | 139.9
RT | LED Troffer | FT8-48-GEN-32-2-Fixt-EB-STD-LBF-XX | LED-1x4-TROF-24-1-Fixt-XX-XX-XX-XX | 0.051917 | 0.024 |  | 139.9
RT | LED Troffer | FT8-48-GEN-32-2-Fixt-EB-STD-NBF-XX | LED-1x4-TROF-24-1-Fixt-XX-XX-XX-XX | 0.058573 | 0.024 |  | 139.9
RT | LED Troffer | FT8-48-GEN-32-3-Fixt-EB-HE-LBF-XX | LED-1x4-TROF-24-1-Fixt-XX-XX-XX-XX | 0.07488 | 0.024 |  | 139.9
RT | LED Troffer | FT8-48-GEN-25-2-Fixt-EB-HE-HBF-XX | LED-1x4-TROF-25-1-Fixt-XX-XX-XX-XX | 0.0575 | 0.025 |  | 139.9
RT | LED Troffer | FT8-48-GEN-25-2-Fixt-EB-HE-NBF-XX | LED-1x4-TROF-25-1-Fixt-XX-XX-XX-XX | 0.2875 | 0.025 |  | 139.9
RT | LED Troffer | FT8-48-GEN-25-3-Fixt-EB-HE-LBF-XX | LED-1x4-TROF-25-1-Fixt-XX-XX-XX-XX | 0.0585 | 0.025 |  | 139.9
RT | LED Troffer | FT8-48-GEN-25-3-Fixt-EB-HE-NBF-XX | LED-1x4-TROF-25-1-Fixt-XX-XX-XX-XX | 0.066 | 0.025 |  | 139.9
RT | LED Troffer | FT8-48-GEN-28-2-Fixt-EB-HE-HBF-XX | LED-1x4-TROF-25-1-Fixt-XX-XX-XX-XX | 0.0644 | 0.025 |  | 139.9
RT | LED Troffer | FT8-48-GEN-28-2-Fixt-EB-HE-LBF-XX | LED-1x4-TROF-25-1-Fixt-XX-XX-XX-XX | 0.04368 | 0.025 |  | 139.9
RT | LED Troffer | FT8-48-GEN-28-2-Fixt-EB-HE-NBF-XX | LED-1x4-TROF-25-1-Fixt-XX-XX-XX-XX | 0.04928 | 0.025 |  | 139.9
RT | LED Troffer | FT8-48-GEN-28-3-Fixt-EB-HE-LBF-XX | LED-1x4-TROF-25-1-Fixt-XX-XX-XX-XX | 0.06552 | 0.025 |  | 139.9
RT | LED Troffer | FT8-48-GEN-28-3-Fixt-EB-HE-NBF-XX | LED-1x4-TROF-25-1-Fixt-XX-XX-XX-XX | 0.07392 | 0.025 |  | 139.9
RT | LED Troffer | FT8-48-GEN-32-2-Fixt-EB-HE-HBF-XX | LED-1x4-TROF-25-1-Fixt-XX-XX-XX-XX | 0.0736 | 0.025 |  | 139.9
RT | LED Troffer | FT8-48-GEN-32-2-Fixt-EB-HE-LBF-XX | LED-1x4-TROF-25-1-Fixt-XX-XX-XX-XX | 0.04992 | 0.025 |  | 139.9
RT | LED Troffer | FT8-48-GEN-32-2-Fixt-EB-HE-NBF-XX | LED-1x4-TROF-25-1-Fixt-XX-XX-XX-XX | 0.05632 | 0.025 |  | 139.9
RT | LED Troffer | FT8-48-GEN-32-2-Fixt-EB-STD-LBF-XX | LED-1x4-TROF-25-1-Fixt-XX-XX-XX-XX | 0.051917 | 0.025 |  | 139.9
RT | LED Troffer | FT8-48-GEN-32-2-Fixt-EB-STD-NBF-XX | LED-1x4-TROF-25-1-Fixt-XX-XX-XX-XX | 0.058573 | 0.025 |  | 139.9
RT | LED Troffer | FT8-48-GEN-25-2-Fixt-EB-HE-HBF-XX | LED-1x4-TROF-26-1-Fixt-XX-XX-XX-XX | 0.0575 | 0.026 |  | 139.9
RT | LED Troffer | FT8-48-GEN-25-2-Fixt-EB-HE-NBF-XX | LED-1x4-TROF-26-1-Fixt-XX-XX-XX-XX | 0.2875 | 0.026 |  | 139.9
RT | LED Troffer | FT8-48-GEN-25-3-Fixt-EB-HE-LBF-XX | LED-1x4-TROF-26-1-Fixt-XX-XX-XX-XX | 0.0585 | 0.026 |  | 139.9
RT | LED Troffer | FT8-48-GEN-25-3-Fixt-EB-HE-NBF-XX | LED-1x4-TROF-26-1-Fixt-XX-XX-XX-XX | 0.066 | 0.026 |  | 139.9
RT | LED Troffer | FT8-48-GEN-28-2-Fixt-EB-HE-HBF-XX | LED-1x4-TROF-26-1-Fixt-XX-XX-XX-XX | 0.0644 | 0.026 |  | 139.9
RT | LED Troffer | FT8-48-GEN-28-2-Fixt-EB-HE-LBF-XX | LED-1x4-TROF-26-1-Fixt-XX-XX-XX-XX | 0.04368 | 0.026 |  | 139.9
RT | LED Troffer | FT8-48-GEN-28-2-Fixt-EB-HE-NBF-XX | LED-1x4-TROF-26-1-Fixt-XX-XX-XX-XX | 0.04928 | 0.026 |  | 139.9
RT | LED Troffer | FT8-48-GEN-28-3-Fixt-EB-HE-LBF-XX | LED-1x4-TROF-26-1-Fixt-XX-XX-XX-XX | 0.06552 | 0.026 |  | 139.9
RT | LED Troffer | FT8-48-GEN-28-3-Fixt-EB-HE-NBF-XX | LED-1x4-TROF-26-1-Fixt-XX-XX-XX-XX | 0.07392 | 0.026 |  | 139.9
RT | LED Troffer | FT8-48-GEN-32-2-Fixt-EB-HE-HBF-XX | LED-1x4-TROF-26-1-Fixt-XX-XX-XX-XX | 0.0736 | 0.026 |  | 139.9
RT | LED Troffer | FT8-48-GEN-32-2-Fixt-EB-HE-LBF-XX | LED-1x4-TROF-26-1-Fixt-XX-XX-XX-XX | 0.04992 | 0.026 |  | 139.9
RT | LED Troffer | FT8-48-GEN-32-2-Fixt-EB-HE-NBF-XX | LED-1x4-TROF-26-1-Fixt-XX-XX-XX-XX | 0.05632 | 0.026 |  | 139.9
RT | LED Troffer | FT8-48-GEN-32-2-Fixt-EB-STD-HBF-XX | LED-1x4-TROF-26-1-Fixt-XX-XX-XX-XX | 0.076544 | 0.026 |  | 139.9
RT | LED Troffer | FT8-48-GEN-32-2-Fixt-EB-STD-LBF-XX | LED-1x4-TROF-26-1-Fixt-XX-XX-XX-XX | 0.051917 | 0.026 |  | 139.9
RT | LED Troffer | FT8-48-GEN-32-2-Fixt-EB-STD-NBF-XX | LED-1x4-TROF-26-1-Fixt-XX-XX-XX-XX | 0.058573 | 0.026 |  | 139.9
RT | LED Troffer | FT8-48-GEN-32-3-Fixt-EB-HE-LBF-XX | LED-1x4-TROF-26-1-Fixt-XX-XX-XX-XX | 0.07488 | 0.026 |  | 139.9
RT | LED Troffer | FT8-48-GEN-25-2-Fixt-EB-HE-HBF-XX | LED-1x4-TROF-27-1-Fixt-XX-XX-XX-XX | 0.0575 | 0.027 |  | 139.9
RT | LED Troffer | FT8-48-GEN-25-2-Fixt-EB-HE-NBF-XX | LED-1x4-TROF-27-1-Fixt-XX-XX-XX-XX | 0.2875 | 0.027 |  | 139.9
RT | LED Troffer | FT8-48-GEN-25-3-Fixt-EB-HE-LBF-XX | LED-1x4-TROF-27-1-Fixt-XX-XX-XX-XX | 0.0585 | 0.027 |  | 139.9
RT | LED Troffer | FT8-48-GEN-25-3-Fixt-EB-HE-NBF-XX | LED-1x4-TROF-27-1-Fixt-XX-XX-XX-XX | 0.066 | 0.027 |  | 139.9
RT | LED Troffer | FT8-48-GEN-28-2-Fixt-EB-HE-HBF-XX | LED-1x4-TROF-27-1-Fixt-XX-XX-XX-XX | 0.0644 | 0.027 |  | 139.9
RT | LED Troffer | FT8-48-GEN-28-2-Fixt-EB-HE-NBF-XX | LED-1x4-TROF-27-1-Fixt-XX-XX-XX-XX | 0.04928 | 0.027 |  | 139.9
RT | LED Troffer | FT8-48-GEN-28-3-Fixt-EB-HE-LBF-XX | LED-1x4-TROF-27-1-Fixt-XX-XX-XX-XX | 0.06552 | 0.027 |  | 139.9
RT | LED Troffer | FT8-48-GEN-28-3-Fixt-EB-HE-NBF-XX | LED-1x4-TROF-27-1-Fixt-XX-XX-XX-XX | 0.07392 | 0.027 |  | 139.9
RT | LED Troffer | FT8-48-GEN-32-2-Fixt-EB-HE-HBF-XX | LED-1x4-TROF-27-1-Fixt-XX-XX-XX-XX | 0.0736 | 0.027 |  | 139.9
RT | LED Troffer | FT8-48-GEN-32-2-Fixt-EB-HE-LBF-XX | LED-1x4-TROF-27-1-Fixt-XX-XX-XX-XX | 0.04992 | 0.027 |  | 139.9
RT | LED Troffer | FT8-48-GEN-32-2-Fixt-EB-HE-NBF-XX | LED-1x4-TROF-27-1-Fixt-XX-XX-XX-XX | 0.05632 | 0.027 |  | 139.9
RT | LED Troffer | FT8-48-GEN-32-2-Fixt-EB-STD-HBF-XX | LED-1x4-TROF-27-1-Fixt-XX-XX-XX-XX | 0.076544 | 0.027 |  | 139.9
RT | LED Troffer | FT8-48-GEN-32-2-Fixt-EB-STD-LBF-XX | LED-1x4-TROF-27-1-Fixt-XX-XX-XX-XX | 0.051917 | 0.027 |  | 139.9
RT | LED Troffer | FT8-48-GEN-32-2-Fixt-EB-STD-NBF-XX | LED-1x4-TROF-27-1-Fixt-XX-XX-XX-XX | 0.058573 | 0.027 |  | 139.9
RT | LED Troffer | FT8-48-GEN-32-3-Fixt-EB-HE-LBF-XX | LED-1x4-TROF-27-1-Fixt-XX-XX-XX-XX | 0.07488 | 0.027 |  | 139.9
RT | LED Troffer | FT8-48-GEN-32-3-Fixt-EB-STD-LBF-XX | LED-1x4-TROF-27-1-Fixt-XX-XX-XX-XX | 0.077875 | 0.027 |  | 139.9
RT | LED Troffer | FT8-48-GEN-25-2-Fixt-EB-HE-HBF-XX | LED-1x4-TROF-28-1-Fixt-XX-XX-XX-XX | 0.0575 | 0.028 |  | 139.9
RT | LED Troffer | FT8-48-GEN-25-2-Fixt-EB-HE-NBF-XX | LED-1x4-TROF-28-1-Fixt-XX-XX-XX-XX | 0.2875 | 0.028 |  | 139.9
RT | LED Troffer | FT8-48-GEN-25-3-Fixt-EB-HE-LBF-XX | LED-1x4-TROF-28-1-Fixt-XX-XX-XX-XX | 0.0585 | 0.028 |  | 139.9
RT | LED Troffer | FT8-48-GEN-25-3-Fixt-EB-HE-NBF-XX | LED-1x4-TROF-28-1-Fixt-XX-XX-XX-XX | 0.066 | 0.028 |  | 139.9
RT | LED Troffer | FT8-48-GEN-28-2-Fixt-EB-HE-HBF-XX | LED-1x4-TROF-28-1-Fixt-XX-XX-XX-XX | 0.0644 | 0.028 |  | 139.9
RT | LED Troffer | FT8-48-GEN-28-2-Fixt-EB-HE-NBF-XX | LED-1x4-TROF-28-1-Fixt-XX-XX-XX-XX | 0.04928 | 0.028 |  | 139.9
RT | LED Troffer | FT8-48-GEN-28-3-Fixt-EB-HE-LBF-XX | LED-1x4-TROF-28-1-Fixt-XX-XX-XX-XX | 0.06552 | 0.028 |  | 139.9
RT | LED Troffer | FT8-48-GEN-28-3-Fixt-EB-HE-NBF-XX | LED-1x4-TROF-28-1-Fixt-XX-XX-XX-XX | 0.07392 | 0.028 |  | 139.9
RT | LED Troffer | FT8-48-GEN-32-2-Fixt-EB-HE-HBF-XX | LED-1x4-TROF-28-1-Fixt-XX-XX-XX-XX | 0.0736 | 0.028 |  | 139.9
RT | LED Troffer | FT8-48-GEN-32-2-Fixt-EB-HE-LBF-XX | LED-1x4-TROF-28-1-Fixt-XX-XX-XX-XX | 0.04992 | 0.028 |  | 139.9
RT | LED Troffer | FT8-48-GEN-32-2-Fixt-EB-HE-NBF-XX | LED-1x4-TROF-28-1-Fixt-XX-XX-XX-XX | 0.05632 | 0.028 |  | 139.9
RT | LED Troffer | FT8-48-GEN-32-2-Fixt-EB-STD-HBF-XX | LED-1x4-TROF-28-1-Fixt-XX-XX-XX-XX | 0.076544 | 0.028 |  | 139.9
RT | LED Troffer | FT8-48-GEN-32-2-Fixt-EB-STD-LBF-XX | LED-1x4-TROF-28-1-Fixt-XX-XX-XX-XX | 0.051917 | 0.028 |  | 139.9
RT | LED Troffer | FT8-48-GEN-32-2-Fixt-EB-STD-NBF-XX | LED-1x4-TROF-28-1-Fixt-XX-XX-XX-XX | 0.058573 | 0.028 |  | 139.9
RT | LED Troffer | FT8-48-GEN-32-3-Fixt-EB-HE-LBF-XX | LED-1x4-TROF-28-1-Fixt-XX-XX-XX-XX | 0.07488 | 0.028 |  | 139.9
RT | LED Troffer | FT8-48-GEN-32-3-Fixt-EB-STD-LBF-XX | LED-1x4-TROF-28-1-Fixt-XX-XX-XX-XX | 0.077875 | 0.028 |  | 139.9
RT | LED Troffer | FT8-48-GEN-25-2-Fixt-EB-HE-HBF-XX | LED-1x4-TROF-29-1-Fixt-XX-XX-XX-XX | 0.0575 | 0.029 |  | 139.9
RT | LED Troffer | FT8-48-GEN-25-3-Fixt-EB-HE-LBF-XX | LED-1x4-TROF-29-1-Fixt-XX-XX-XX-XX | 0.0585 | 0.029 |  | 139.9
RT | LED Troffer | FT8-48-GEN-25-3-Fixt-EB-HE-NBF-XX | LED-1x4-TROF-29-1-Fixt-XX-XX-XX-XX | 0.066 | 0.029 |  | 139.9
RT | LED Troffer | FT8-48-GEN-28-2-Fixt-EB-HE-HBF-XX | LED-1x4-TROF-29-1-Fixt-XX-XX-XX-XX | 0.0644 | 0.029 |  | 139.9
RT | LED Troffer | FT8-48-GEN-28-3-Fixt-EB-HE-HBF-XX | LED-1x4-TROF-29-1-Fixt-XX-XX-XX-XX | 0.0966 | 0.029 |  | 139.9
RT | LED Troffer | FT8-48-GEN-28-3-Fixt-EB-HE-LBF-XX | LED-1x4-TROF-29-1-Fixt-XX-XX-XX-XX | 0.06552 | 0.029 |  | 139.9
RT | LED Troffer | FT8-48-GEN-28-3-Fixt-EB-HE-NBF-XX | LED-1x4-TROF-29-1-Fixt-XX-XX-XX-XX | 0.07392 | 0.029 |  | 139.9
RT | LED Troffer | FT8-48-GEN-32-2-Fixt-EB-HE-HBF-XX | LED-1x4-TROF-29-1-Fixt-XX-XX-XX-XX | 0.0736 | 0.029 |  | 139.9
RT | LED Troffer | FT8-48-GEN-32-2-Fixt-EB-HE-NBF-XX | LED-1x4-TROF-29-1-Fixt-XX-XX-XX-XX | 0.05632 | 0.029 |  | 139.9
RT | LED Troffer | FT8-48-GEN-32-2-Fixt-EB-STD-HBF-XX | LED-1x4-TROF-29-1-Fixt-XX-XX-XX-XX | 0.076544 | 0.029 |  | 139.9
RT | LED Troffer | FT8-48-GEN-32-2-Fixt-EB-STD-NBF-XX | LED-1x4-TROF-29-1-Fixt-XX-XX-XX-XX | 0.058573 | 0.029 |  | 139.9
RT | LED Troffer | FT8-48-GEN-32-3-Fixt-EB-HE-LBF-XX | LED-1x4-TROF-29-1-Fixt-XX-XX-XX-XX | 0.07488 | 0.029 |  | 139.9
RT | LED Troffer | FT8-48-GEN-32-3-Fixt-EB-HE-NBF-XX | LED-1x4-TROF-29-1-Fixt-XX-XX-XX-XX | 0.08448 | 0.029 |  | 139.9
RT | LED Troffer | FT8-48-GEN-32-3-Fixt-EB-STD-LBF-XX | LED-1x4-TROF-29-1-Fixt-XX-XX-XX-XX | 0.077875 | 0.029 |  | 139.9
RT | LED Troffer | FT8-48-GEN-32-3-Fixt-EB-STD-NBF-XX | LED-1x4-TROF-29-1-Fixt-XX-XX-XX-XX | 0.087859 | 0.029 |  | 139.9
RT | LED Troffer | FT8-48-GEN-25-3-Fixt-EB-HE-NBF-XX | LED-1x4-TROF-30-1-Fixt-XX-XX-XX-XX | 0.066 | 0.03 |  | 139.9
RT | LED Troffer | FT8-48-GEN-28-3-Fixt-EB-HE-HBF-XX | LED-1x4-TROF-30-1-Fixt-XX-XX-XX-XX | 0.0966 | 0.03 |  | 139.9
RT | LED Troffer | FT8-48-GEN-28-3-Fixt-EB-HE-LBF-XX | LED-1x4-TROF-30-1-Fixt-XX-XX-XX-XX | 0.06552 | 0.03 |  | 139.9
RT | LED Troffer | FT8-48-GEN-28-3-Fixt-EB-HE-NBF-XX | LED-1x4-TROF-30-1-Fixt-XX-XX-XX-XX | 0.07392 | 0.03 |  | 139.9
RT | LED Troffer | FT8-48-GEN-32-2-Fixt-EB-HE-HBF-XX | LED-1x4-TROF-30-1-Fixt-XX-XX-XX-XX | 0.0736 | 0.03 |  | 139.9
RT | LED Troffer | FT8-48-GEN-32-2-Fixt-EB-STD-HBF-XX | LED-1x4-TROF-30-1-Fixt-XX-XX-XX-XX | 0.076544 | 0.03 |  | 139.9
RT | LED Troffer | FT8-48-GEN-32-3-Fixt-EB-HE-HBF-XX | LED-1x4-TROF-30-1-Fixt-XX-XX-XX-XX | 0.1104 | 0.03 |  | 139.9
RT | LED Troffer | FT8-48-GEN-32-3-Fixt-EB-HE-LBF-XX | LED-1x4-TROF-30-1-Fixt-XX-XX-XX-XX | 0.07488 | 0.03 |  | 139.9
RT | LED Troffer | FT8-48-GEN-32-3-Fixt-EB-HE-NBF-XX | LED-1x4-TROF-30-1-Fixt-XX-XX-XX-XX | 0.08448 | 0.03 |  | 139.9
RT | LED Troffer | FT8-48-GEN-32-3-Fixt-EB-STD-LBF-XX | LED-1x4-TROF-30-1-Fixt-XX-XX-XX-XX | 0.077875 | 0.03 |  | 139.9
RT | LED Troffer | FT8-48-GEN-32-3-Fixt-EB-STD-NBF-XX | LED-1x4-TROF-30-1-Fixt-XX-XX-XX-XX | 0.087859 | 0.03 |  | 139.9
RT | LED Troffer | FT8-48-GEN-25-2-Fixt-EB-HE-HBF-XX | LED-1x4-TROF-31-1-Fixt-XX-XX-XX-XX | 0.0575 | 0.031 |  | 139.9
RT | LED Troffer | FT8-48-GEN-25-3-Fixt-EB-HE-LBF-XX | LED-1x4-TROF-31-1-Fixt-XX-XX-XX-XX | 0.0585 | 0.031 |  | 139.9
RT | LED Troffer | FT8-48-GEN-25-3-Fixt-EB-HE-NBF-XX | LED-1x4-TROF-31-1-Fixt-XX-XX-XX-XX | 0.066 | 0.031 |  | 139.9
RT | LED Troffer | FT8-48-GEN-28-2-Fixt-EB-HE-HBF-XX | LED-1x4-TROF-31-1-Fixt-XX-XX-XX-XX | 0.0644 | 0.031 |  | 139.9
RT | LED Troffer | FT8-48-GEN-28-3-Fixt-EB-HE-HBF-XX | LED-1x4-TROF-31-1-Fixt-XX-XX-XX-XX | 0.0966 | 0.031 |  | 139.9
RT | LED Troffer | FT8-48-GEN-28-3-Fixt-EB-HE-LBF-XX | LED-1x4-TROF-31-1-Fixt-XX-XX-XX-XX | 0.06552 | 0.031 |  | 139.9
RT | LED Troffer | FT8-48-GEN-28-3-Fixt-EB-HE-NBF-XX | LED-1x4-TROF-31-1-Fixt-XX-XX-XX-XX | 0.07392 | 0.031 |  | 139.9
RT | LED Troffer | FT8-48-GEN-32-2-Fixt-EB-HE-HBF-XX | LED-1x4-TROF-31-1-Fixt-XX-XX-XX-XX | 0.0736 | 0.031 |  | 139.9
RT | LED Troffer | FT8-48-GEN-32-2-Fixt-EB-STD-HBF-XX | LED-1x4-TROF-31-1-Fixt-XX-XX-XX-XX | 0.076544 | 0.031 |  | 139.9
RT | LED Troffer | FT8-48-GEN-32-2-Fixt-EB-STD-NBF-XX | LED-1x4-TROF-31-1-Fixt-XX-XX-XX-XX | 0.058573 | 0.031 |  | 139.9
RT | LED Troffer | FT8-48-GEN-32-3-Fixt-EB-HE-LBF-XX | LED-1x4-TROF-31-1-Fixt-XX-XX-XX-XX | 0.07488 | 0.031 |  | 139.9
RT | LED Troffer | FT8-48-GEN-32-3-Fixt-EB-HE-NBF-XX | LED-1x4-TROF-31-1-Fixt-XX-XX-XX-XX | 0.08448 | 0.031 |  | 139.9
RT | LED Troffer | FT8-48-GEN-32-3-Fixt-EB-STD-LBF-XX | LED-1x4-TROF-31-1-Fixt-XX-XX-XX-XX | 0.077875 | 0.031 |  | 139.9
RT | LED Troffer | FT8-48-GEN-32-3-Fixt-EB-STD-NBF-XX | LED-1x4-TROF-31-1-Fixt-XX-XX-XX-XX | 0.087859 | 0.031 |  | 139.9
RT | LED Troffer | FT8-48-GEN-25-2-Fixt-EB-HE-HBF-XX | LED-1x4-TROF-32-1-Fixt-XX-XX-XX-XX | 0.0575 | 0.032 |  | 139.9
RT | LED Troffer | FT8-48-GEN-25-3-Fixt-EB-HE-LBF-XX | LED-1x4-TROF-32-1-Fixt-XX-XX-XX-XX | 0.0585 | 0.032 |  | 139.9
RT | LED Troffer | FT8-48-GEN-25-3-Fixt-EB-HE-NBF-XX | LED-1x4-TROF-32-1-Fixt-XX-XX-XX-XX | 0.066 | 0.032 |  | 139.9
RT | LED Troffer | FT8-48-GEN-28-2-Fixt-EB-HE-HBF-XX | LED-1x4-TROF-32-1-Fixt-XX-XX-XX-XX | 0.0644 | 0.032 |  | 139.9
RT | LED Troffer | FT8-48-GEN-28-3-Fixt-EB-HE-LBF-XX | LED-1x4-TROF-32-1-Fixt-XX-XX-XX-XX | 0.06552 | 0.032 |  | 139.9
RT | LED Troffer | FT8-48-GEN-28-3-Fixt-EB-HE-NBF-XX | LED-1x4-TROF-32-1-Fixt-XX-XX-XX-XX | 0.07392 | 0.032 |  | 139.9
RT | LED Troffer | FT8-48-GEN-32-2-Fixt-EB-HE-HBF-XX | LED-1x4-TROF-32-1-Fixt-XX-XX-XX-XX | 0.0736 | 0.032 |  | 139.9
RT | LED Troffer | FT8-48-GEN-32-2-Fixt-EB-HE-LBF-XX | LED-1x4-TROF-32-1-Fixt-XX-XX-XX-XX | 0.04992 | 0.032 |  | 139.9
RT | LED Troffer | FT8-48-GEN-32-2-Fixt-EB-HE-NBF-XX | LED-1x4-TROF-32-1-Fixt-XX-XX-XX-XX | 0.05632 | 0.032 |  | 139.9
RT | LED Troffer | FT8-48-GEN-32-2-Fixt-EB-STD-HBF-XX | LED-1x4-TROF-32-1-Fixt-XX-XX-XX-XX | 0.076544 | 0.032 |  | 139.9
RT | LED Troffer | FT8-48-GEN-32-2-Fixt-EB-STD-LBF-XX | LED-1x4-TROF-32-1-Fixt-XX-XX-XX-XX | 0.051917 | 0.032 |  | 139.9
RT | LED Troffer | FT8-48-GEN-32-2-Fixt-EB-STD-NBF-XX | LED-1x4-TROF-32-1-Fixt-XX-XX-XX-XX | 0.058573 | 0.032 |  | 139.9
RT | LED Troffer | FT8-48-GEN-32-3-Fixt-EB-HE-LBF-XX | LED-1x4-TROF-32-1-Fixt-XX-XX-XX-XX | 0.07488 | 0.032 |  | 139.9
RT | LED Troffer | FT8-48-GEN-32-3-Fixt-EB-HE-NBF-XX | LED-1x4-TROF-32-1-Fixt-XX-XX-XX-XX | 0.08448 | 0.032 |  | 139.9
RT | LED Troffer | FT8-48-GEN-32-3-Fixt-EB-STD-LBF-XX | LED-1x4-TROF-32-1-Fixt-XX-XX-XX-XX | 0.077875 | 0.032 |  | 139.9
RT | LED Troffer | FT8-48-GEN-32-3-Fixt-EB-STD-NBF-XX | LED-1x4-TROF-32-1-Fixt-XX-XX-XX-XX | 0.087859 | 0.032 |  | 139.9
RT | LED Troffer | FT8-48-GEN-25-3-Fixt-EB-HE-NBF-XX | LED-1x4-TROF-33-1-Fixt-XX-XX-XX-XX | 0.066 | 0.033 |  | 139.9
RT | LED Troffer | FT8-48-GEN-28-3-Fixt-EB-HE-HBF-XX | LED-1x4-TROF-33-1-Fixt-XX-XX-XX-XX | 0.0966 | 0.033 |  | 139.9
RT | LED Troffer | FT8-48-GEN-28-3-Fixt-EB-HE-LBF-XX | LED-1x4-TROF-33-1-Fixt-XX-XX-XX-XX | 0.06552 | 0.033 |  | 139.9
RT | LED Troffer | FT8-48-GEN-28-3-Fixt-EB-HE-NBF-XX | LED-1x4-TROF-33-1-Fixt-XX-XX-XX-XX | 0.07392 | 0.033 |  | 139.9
RT | LED Troffer | FT8-48-GEN-32-2-Fixt-EB-HE-HBF-XX | LED-1x4-TROF-33-1-Fixt-XX-XX-XX-XX | 0.0736 | 0.033 |  | 139.9
RT | LED Troffer | FT8-48-GEN-32-2-Fixt-EB-STD-HBF-XX | LED-1x4-TROF-33-1-Fixt-XX-XX-XX-XX | 0.076544 | 0.033 |  | 139.9
RT | LED Troffer | FT8-48-GEN-32-3-Fixt-EB-HE-HBF-XX | LED-1x4-TROF-33-1-Fixt-XX-XX-XX-XX | 0.1104 | 0.033 |  | 139.9
RT | LED Troffer | FT8-48-GEN-32-3-Fixt-EB-HE-LBF-XX | LED-1x4-TROF-33-1-Fixt-XX-XX-XX-XX | 0.07488 | 0.033 |  | 139.9
RT | LED Troffer | FT8-48-GEN-32-3-Fixt-EB-HE-NBF-XX | LED-1x4-TROF-33-1-Fixt-XX-XX-XX-XX | 0.08448 | 0.033 |  | 139.9
RT | LED Troffer | FT8-48-GEN-32-3-Fixt-EB-STD-LBF-XX | LED-1x4-TROF-33-1-Fixt-XX-XX-XX-XX | 0.077875 | 0.033 |  | 139.9
RT | LED Troffer | FT8-48-GEN-32-3-Fixt-EB-STD-NBF-XX | LED-1x4-TROF-33-1-Fixt-XX-XX-XX-XX | 0.087859 | 0.033 |  | 139.9
RT | LED Troffer | FT8-48-GEN-25-2-Fixt-EB-HE-HBF-XX | LED-1x4-TROF-34-1-Fixt-XX-XX-XX-XX | 0.0575 | 0.034 |  | 139.9
RT | LED Troffer | FT8-48-GEN-25-3-Fixt-EB-HE-LBF-XX | LED-1x4-TROF-34-1-Fixt-XX-XX-XX-XX | 0.0585 | 0.034 |  | 139.9
RT | LED Troffer | FT8-48-GEN-25-3-Fixt-EB-HE-NBF-XX | LED-1x4-TROF-34-1-Fixt-XX-XX-XX-XX | 0.066 | 0.034 |  | 139.9
RT | LED Troffer | FT8-48-GEN-28-2-Fixt-EB-HE-HBF-XX | LED-1x4-TROF-34-1-Fixt-XX-XX-XX-XX | 0.0644 | 0.034 |  | 139.9
RT | LED Troffer | FT8-48-GEN-28-3-Fixt-EB-HE-LBF-XX | LED-1x4-TROF-34-1-Fixt-XX-XX-XX-XX | 0.06552 | 0.034 |  | 139.9
RT | LED Troffer | FT8-48-GEN-28-3-Fixt-EB-HE-NBF-XX | LED-1x4-TROF-34-1-Fixt-XX-XX-XX-XX | 0.07392 | 0.034 |  | 139.9
RT | LED Troffer | FT8-48-GEN-32-2-Fixt-EB-HE-HBF-XX | LED-1x4-TROF-34-1-Fixt-XX-XX-XX-XX | 0.0736 | 0.034 |  | 139.9
RT | LED Troffer | FT8-48-GEN-32-2-Fixt-EB-HE-LBF-XX | LED-1x4-TROF-34-1-Fixt-XX-XX-XX-XX | 0.04992 | 0.034 |  | 139.9
RT | LED Troffer | FT8-48-GEN-32-2-Fixt-EB-HE-NBF-XX | LED-1x4-TROF-34-1-Fixt-XX-XX-XX-XX | 0.05632 | 0.034 |  | 139.9
RT | LED Troffer | FT8-48-GEN-32-2-Fixt-EB-STD-HBF-XX | LED-1x4-TROF-34-1-Fixt-XX-XX-XX-XX | 0.076544 | 0.034 |  | 139.9
RT | LED Troffer | FT8-48-GEN-32-2-Fixt-EB-STD-LBF-XX | LED-1x4-TROF-34-1-Fixt-XX-XX-XX-XX | 0.051917 | 0.034 |  | 139.9
RT | LED Troffer | FT8-48-GEN-32-2-Fixt-EB-STD-NBF-XX | LED-1x4-TROF-34-1-Fixt-XX-XX-XX-XX | 0.058573 | 0.034 |  | 139.9
RT | LED Troffer | FT8-48-GEN-32-3-Fixt-EB-HE-LBF-XX | LED-1x4-TROF-34-1-Fixt-XX-XX-XX-XX | 0.07488 | 0.034 |  | 139.9
RT | LED Troffer | FT8-48-GEN-32-3-Fixt-EB-HE-NBF-XX | LED-1x4-TROF-34-1-Fixt-XX-XX-XX-XX | 0.08448 | 0.034 |  | 139.9
RT | LED Troffer | FT8-48-GEN-32-3-Fixt-EB-STD-LBF-XX | LED-1x4-TROF-34-1-Fixt-XX-XX-XX-XX | 0.077875 | 0.034 |  | 139.9
RT | LED Troffer | FT8-48-GEN-32-3-Fixt-EB-STD-NBF-XX | LED-1x4-TROF-34-1-Fixt-XX-XX-XX-XX | 0.087859 | 0.034 |  | 139.9
RT | LED Troffer | FT8-48-GEN-25-3-Fixt-EB-HE-NBF-XX | LED-1x4-TROF-35-1-Fixt-XX-XX-XX-XX | 0.066 | 0.035 |  | 139.9
RT | LED Troffer | FT8-48-GEN-28-3-Fixt-EB-HE-HBF-XX | LED-1x4-TROF-35-1-Fixt-XX-XX-XX-XX | 0.0966 | 0.035 |  | 139.9
RT | LED Troffer | FT8-48-GEN-28-3-Fixt-EB-HE-LBF-XX | LED-1x4-TROF-35-1-Fixt-XX-XX-XX-XX | 0.06552 | 0.035 |  | 139.9
RT | LED Troffer | FT8-48-GEN-28-3-Fixt-EB-HE-NBF-XX | LED-1x4-TROF-35-1-Fixt-XX-XX-XX-XX | 0.07392 | 0.035 |  | 139.9
RT | LED Troffer | FT8-48-GEN-32-2-Fixt-EB-HE-HBF-XX | LED-1x4-TROF-35-1-Fixt-XX-XX-XX-XX | 0.0736 | 0.035 |  | 139.9
RT | LED Troffer | FT8-48-GEN-32-2-Fixt-EB-STD-HBF-XX | LED-1x4-TROF-35-1-Fixt-XX-XX-XX-XX | 0.076544 | 0.035 |  | 139.9
RT | LED Troffer | FT8-48-GEN-32-3-Fixt-EB-HE-HBF-XX | LED-1x4-TROF-35-1-Fixt-XX-XX-XX-XX | 0.1104 | 0.035 |  | 139.9
RT | LED Troffer | FT8-48-GEN-32-3-Fixt-EB-HE-LBF-XX | LED-1x4-TROF-35-1-Fixt-XX-XX-XX-XX | 0.07488 | 0.035 |  | 139.9
RT | LED Troffer | FT8-48-GEN-32-3-Fixt-EB-HE-NBF-XX | LED-1x4-TROF-35-1-Fixt-XX-XX-XX-XX | 0.08448 | 0.035 |  | 139.9
RT | LED Troffer | FT8-48-GEN-32-3-Fixt-EB-STD-LBF-XX | LED-1x4-TROF-35-1-Fixt-XX-XX-XX-XX | 0.077875 | 0.035 |  | 139.9
RT | LED Troffer | FT8-48-GEN-32-3-Fixt-EB-STD-NBF-XX | LED-1x4-TROF-35-1-Fixt-XX-XX-XX-XX | 0.087859 | 0.035 |  | 139.9
RT | LED Troffer | FT8-48-GEN-25-3-Fixt-EB-HE-NBF-XX | LED-1x4-TROF-36-1-Fixt-XX-XX-XX-XX | 0.066 | 0.036 |  | 139.9
RT | LED Troffer | FT8-48-GEN-28-2-Fixt-EB-HE-HBF-XX | LED-1x4-TROF-36-1-Fixt-XX-XX-XX-XX | 0.0644 | 0.036 |  | 139.9
RT | LED Troffer | FT8-48-GEN-28-3-Fixt-EB-HE-HBF-XX | LED-1x4-TROF-36-1-Fixt-XX-XX-XX-XX | 0.0966 | 0.036 |  | 139.9
RT | LED Troffer | FT8-48-GEN-28-3-Fixt-EB-HE-LBF-XX | LED-1x4-TROF-36-1-Fixt-XX-XX-XX-XX | 0.06552 | 0.036 |  | 139.9
RT | LED Troffer | FT8-48-GEN-28-3-Fixt-EB-HE-NBF-XX | LED-1x4-TROF-36-1-Fixt-XX-XX-XX-XX | 0.07392 | 0.036 |  | 139.9
RT | LED Troffer | FT8-48-GEN-32-2-Fixt-EB-HE-HBF-XX | LED-1x4-TROF-36-1-Fixt-XX-XX-XX-XX | 0.0736 | 0.036 |  | 139.9
RT | LED Troffer | FT8-48-GEN-32-2-Fixt-EB-STD-HBF-XX | LED-1x4-TROF-36-1-Fixt-XX-XX-XX-XX | 0.076544 | 0.036 |  | 139.9
RT | LED Troffer | FT8-48-GEN-32-2-Fixt-EB-STD-NBF-XX | LED-1x4-TROF-36-1-Fixt-XX-XX-XX-XX | 0.058573 | 0.036 |  | 139.9
RT | LED Troffer | FT8-48-GEN-32-3-Fixt-EB-HE-HBF-XX | LED-1x4-TROF-36-1-Fixt-XX-XX-XX-XX | 0.1104 | 0.036 |  | 139.9
RT | LED Troffer | FT8-48-GEN-32-3-Fixt-EB-HE-LBF-XX | LED-1x4-TROF-36-1-Fixt-XX-XX-XX-XX | 0.07488 | 0.036 |  | 139.9
RT | LED Troffer | FT8-48-GEN-32-3-Fixt-EB-HE-NBF-XX | LED-1x4-TROF-36-1-Fixt-XX-XX-XX-XX | 0.08448 | 0.036 |  | 139.9
RT | LED Troffer | FT8-48-GEN-32-3-Fixt-EB-STD-LBF-XX | LED-1x4-TROF-36-1-Fixt-XX-XX-XX-XX | 0.077875 | 0.036 |  | 139.9
RT | LED Troffer | FT8-48-GEN-32-3-Fixt-EB-STD-NBF-XX | LED-1x4-TROF-36-1-Fixt-XX-XX-XX-XX | 0.087859 | 0.036 |  | 139.9
RT | LED Troffer | FT8-48-GEN-25-3-Fixt-EB-HE-NBF-XX | LED-1x4-TROF-37-1-Fixt-XX-XX-XX-XX | 0.066 | 0.037 |  | 139.9
RT | LED Troffer | FT8-48-GEN-28-2-Fixt-EB-HE-HBF-XX | LED-1x4-TROF-37-1-Fixt-XX-XX-XX-XX | 0.0644 | 0.037 |  | 139.9
RT | LED Troffer | FT8-48-GEN-28-3-Fixt-EB-HE-HBF-XX | LED-1x4-TROF-37-1-Fixt-XX-XX-XX-XX | 0.0966 | 0.037 |  | 139.9
RT | LED Troffer | FT8-48-GEN-28-3-Fixt-EB-HE-LBF-XX | LED-1x4-TROF-37-1-Fixt-XX-XX-XX-XX | 0.06552 | 0.037 |  | 139.9
RT | LED Troffer | FT8-48-GEN-28-3-Fixt-EB-HE-NBF-XX | LED-1x4-TROF-37-1-Fixt-XX-XX-XX-XX | 0.07392 | 0.037 |  | 139.9
RT | LED Troffer | FT8-48-GEN-32-2-Fixt-EB-HE-HBF-XX | LED-1x4-TROF-37-1-Fixt-XX-XX-XX-XX | 0.0736 | 0.037 |  | 139.9
RT | LED Troffer | FT8-48-GEN-32-2-Fixt-EB-STD-HBF-XX | LED-1x4-TROF-37-1-Fixt-XX-XX-XX-XX | 0.076544 | 0.037 |  | 139.9
RT | LED Troffer | FT8-48-GEN-32-2-Fixt-EB-STD-NBF-XX | LED-1x4-TROF-37-1-Fixt-XX-XX-XX-XX | 0.058573 | 0.037 |  | 139.9
RT | LED Troffer | FT8-48-GEN-32-3-Fixt-EB-HE-HBF-XX | LED-1x4-TROF-37-1-Fixt-XX-XX-XX-XX | 0.1104 | 0.037 |  | 139.9
RT | LED Troffer | FT8-48-GEN-32-3-Fixt-EB-HE-LBF-XX | LED-1x4-TROF-37-1-Fixt-XX-XX-XX-XX | 0.07488 | 0.037 |  | 139.9
RT | LED Troffer | FT8-48-GEN-32-3-Fixt-EB-HE-NBF-XX | LED-1x4-TROF-37-1-Fixt-XX-XX-XX-XX | 0.08448 | 0.037 |  | 139.9
RT | LED Troffer | FT8-48-GEN-32-3-Fixt-EB-STD-LBF-XX | LED-1x4-TROF-37-1-Fixt-XX-XX-XX-XX | 0.077875 | 0.037 |  | 139.9
RT | LED Troffer | FT8-48-GEN-32-3-Fixt-EB-STD-NBF-XX | LED-1x4-TROF-37-1-Fixt-XX-XX-XX-XX | 0.087859 | 0.037 |  | 139.9
RT | LED Troffer | FT8-48-GEN-25-2-Fixt-EB-HE-HBF-XX | LED-1x4-TROF-38-1-Fixt-XX-XX-XX-XX | 0.0575 | 0.038 |  | 139.9
RT | LED Troffer | FT8-48-GEN-25-3-Fixt-EB-HE-LBF-XX | LED-1x4-TROF-38-1-Fixt-XX-XX-XX-XX | 0.0585 | 0.038 |  | 139.9
RT | LED Troffer | FT8-48-GEN-25-3-Fixt-EB-HE-NBF-XX | LED-1x4-TROF-38-1-Fixt-XX-XX-XX-XX | 0.066 | 0.038 |  | 139.9
RT | LED Troffer | FT8-48-GEN-28-2-Fixt-EB-HE-HBF-XX | LED-1x4-TROF-38-1-Fixt-XX-XX-XX-XX | 0.0644 | 0.038 |  | 139.9
RT | LED Troffer | FT8-48-GEN-28-3-Fixt-EB-HE-HBF-XX | LED-1x4-TROF-38-1-Fixt-XX-XX-XX-XX | 0.0966 | 0.038 |  | 139.9
RT | LED Troffer | FT8-48-GEN-28-3-Fixt-EB-HE-LBF-XX | LED-1x4-TROF-38-1-Fixt-XX-XX-XX-XX | 0.06552 | 0.038 |  | 139.9
RT | LED Troffer | FT8-48-GEN-28-3-Fixt-EB-HE-NBF-XX | LED-1x4-TROF-38-1-Fixt-XX-XX-XX-XX | 0.07392 | 0.038 |  | 139.9
RT | LED Troffer | FT8-48-GEN-32-2-Fixt-EB-HE-HBF-XX | LED-1x4-TROF-38-1-Fixt-XX-XX-XX-XX | 0.0736 | 0.038 |  | 139.9
RT | LED Troffer | FT8-48-GEN-32-2-Fixt-EB-STD-HBF-XX | LED-1x4-TROF-38-1-Fixt-XX-XX-XX-XX | 0.076544 | 0.038 |  | 139.9
RT | LED Troffer | FT8-48-GEN-32-2-Fixt-EB-STD-NBF-XX | LED-1x4-TROF-38-1-Fixt-XX-XX-XX-XX | 0.058573 | 0.038 |  | 139.9
RT | LED Troffer | FT8-48-GEN-32-3-Fixt-EB-HE-LBF-XX | LED-1x4-TROF-38-1-Fixt-XX-XX-XX-XX | 0.07488 | 0.038 |  | 139.9
RT | LED Troffer | FT8-48-GEN-32-3-Fixt-EB-HE-NBF-XX | LED-1x4-TROF-38-1-Fixt-XX-XX-XX-XX | 0.08448 | 0.038 |  | 139.9
RT | LED Troffer | FT8-48-GEN-32-3-Fixt-EB-STD-LBF-XX | LED-1x4-TROF-38-1-Fixt-XX-XX-XX-XX | 0.077875 | 0.038 |  | 139.9
RT | LED Troffer | FT8-48-GEN-32-3-Fixt-EB-STD-NBF-XX | LED-1x4-TROF-38-1-Fixt-XX-XX-XX-XX | 0.087859 | 0.038 |  | 139.9
RT | LED Troffer | FT8-48-GEN-25-3-Fixt-EB-HE-NBF-XX | LED-1x4-TROF-39-1-Fixt-XX-XX-XX-XX | 0.066 | 0.039 |  | 139.9
RT | LED Troffer | FT8-48-GEN-28-3-Fixt-EB-HE-HBF-XX | LED-1x4-TROF-39-1-Fixt-XX-XX-XX-XX | 0.0966 | 0.039 |  | 139.9
RT | LED Troffer | FT8-48-GEN-28-3-Fixt-EB-HE-NBF-XX | LED-1x4-TROF-39-1-Fixt-XX-XX-XX-XX | 0.07392 | 0.039 |  | 139.9
RT | LED Troffer | FT8-48-GEN-32-2-Fixt-EB-HE-HBF-XX | LED-1x4-TROF-39-1-Fixt-XX-XX-XX-XX | 0.0736 | 0.039 |  | 139.9
RT | LED Troffer | FT8-48-GEN-32-2-Fixt-EB-STD-HBF-XX | LED-1x4-TROF-39-1-Fixt-XX-XX-XX-XX | 0.076544 | 0.039 |  | 139.9
RT | LED Troffer | FT8-48-GEN-32-3-Fixt-EB-HE-HBF-XX | LED-1x4-TROF-39-1-Fixt-XX-XX-XX-XX | 0.1104 | 0.039 |  | 139.9
RT | LED Troffer | FT8-48-GEN-32-3-Fixt-EB-HE-LBF-XX | LED-1x4-TROF-39-1-Fixt-XX-XX-XX-XX | 0.07488 | 0.039 |  | 139.9
RT | LED Troffer | FT8-48-GEN-32-3-Fixt-EB-HE-NBF-XX | LED-1x4-TROF-39-1-Fixt-XX-XX-XX-XX | 0.08448 | 0.039 |  | 139.9
RT | LED Troffer | FT8-48-GEN-32-3-Fixt-EB-STD-LBF-XX | LED-1x4-TROF-39-1-Fixt-XX-XX-XX-XX | 0.077875 | 0.039 |  | 139.9
RT | LED Troffer | FT8-48-GEN-32-3-Fixt-EB-STD-NBF-XX | LED-1x4-TROF-39-1-Fixt-XX-XX-XX-XX | 0.087859 | 0.039 |  | 139.9
RT | LED Troffer | FT8-48-GEN-25-3-Fixt-EB-HE-NBF-XX | LED-1x4-TROF-40-1-Fixt-XX-XX-XX-XX | 0.066 | 0.04 |  | 139.9
RT | LED Troffer | FT8-48-GEN-28-3-Fixt-EB-HE-HBF-XX | LED-1x4-TROF-40-1-Fixt-XX-XX-XX-XX | 0.0966 | 0.04 |  | 139.9
RT | LED Troffer | FT8-48-GEN-28-3-Fixt-EB-HE-LBF-XX | LED-1x4-TROF-40-1-Fixt-XX-XX-XX-XX | 0.06552 | 0.04 |  | 139.9
RT | LED Troffer | FT8-48-GEN-28-3-Fixt-EB-HE-NBF-XX | LED-1x4-TROF-40-1-Fixt-XX-XX-XX-XX | 0.07392 | 0.04 |  | 139.9
RT | LED Troffer | FT8-48-GEN-32-2-Fixt-EB-HE-HBF-XX | LED-1x4-TROF-40-1-Fixt-XX-XX-XX-XX | 0.0736 | 0.04 |  | 139.9
RT | LED Troffer | FT8-48-GEN-32-2-Fixt-EB-STD-HBF-XX | LED-1x4-TROF-40-1-Fixt-XX-XX-XX-XX | 0.076544 | 0.04 |  | 139.9
RT | LED Troffer | FT8-48-GEN-32-3-Fixt-EB-HE-HBF-XX | LED-1x4-TROF-40-1-Fixt-XX-XX-XX-XX | 0.1104 | 0.04 |  | 139.9
RT | LED Troffer | FT8-48-GEN-32-3-Fixt-EB-HE-LBF-XX | LED-1x4-TROF-40-1-Fixt-XX-XX-XX-XX | 0.07488 | 0.04 |  | 139.9
RT | LED Troffer | FT8-48-GEN-32-3-Fixt-EB-HE-NBF-XX | LED-1x4-TROF-40-1-Fixt-XX-XX-XX-XX | 0.08448 | 0.04 |  | 139.9
RT | LED Troffer | FT8-48-GEN-32-3-Fixt-EB-STD-LBF-XX | LED-1x4-TROF-40-1-Fixt-XX-XX-XX-XX | 0.077875 | 0.04 |  | 139.9
RT | LED Troffer | FT8-48-GEN-32-3-Fixt-EB-STD-NBF-XX | LED-1x4-TROF-40-1-Fixt-XX-XX-XX-XX | 0.087859 | 0.04 |  | 139.9
RT | LED Troffer | FT8-48-GEN-25-3-Fixt-EB-HE-LBF-XX | LED-1x4-TROF-41-1-Fixt-XX-XX-XX-XX | 0.0585 | 0.041 |  | 139.9
RT | LED Troffer | FT8-48-GEN-25-3-Fixt-EB-HE-NBF-XX | LED-1x4-TROF-41-1-Fixt-XX-XX-XX-XX | 0.066 | 0.041 |  | 139.9
RT | LED Troffer | FT8-48-GEN-28-2-Fixt-EB-HE-HBF-XX | LED-1x4-TROF-41-1-Fixt-XX-XX-XX-XX | 0.0644 | 0.041 |  | 139.9
RT | LED Troffer | FT8-48-GEN-28-3-Fixt-EB-HE-HBF-XX | LED-1x4-TROF-41-1-Fixt-XX-XX-XX-XX | 0.0966 | 0.041 |  | 139.9
RT | LED Troffer | FT8-48-GEN-28-3-Fixt-EB-HE-LBF-XX | LED-1x4-TROF-41-1-Fixt-XX-XX-XX-XX | 0.06552 | 0.041 |  | 139.9
RT | LED Troffer | FT8-48-GEN-28-3-Fixt-EB-HE-NBF-XX | LED-1x4-TROF-41-1-Fixt-XX-XX-XX-XX | 0.07392 | 0.041 |  | 139.9
RT | LED Troffer | FT8-48-GEN-32-2-Fixt-EB-HE-HBF-XX | LED-1x4-TROF-41-1-Fixt-XX-XX-XX-XX | 0.0736 | 0.041 |  | 139.9
RT | LED Troffer | FT8-48-GEN-32-2-Fixt-EB-STD-HBF-XX | LED-1x4-TROF-41-1-Fixt-XX-XX-XX-XX | 0.076544 | 0.041 |  | 139.9
RT | LED Troffer | FT8-48-GEN-32-2-Fixt-EB-STD-NBF-XX | LED-1x4-TROF-41-1-Fixt-XX-XX-XX-XX | 0.058573 | 0.041 |  | 139.9
RT | LED Troffer | FT8-48-GEN-32-3-Fixt-EB-HE-HBF-XX | LED-1x4-TROF-41-1-Fixt-XX-XX-XX-XX | 0.1104 | 0.041 |  | 139.9
RT | LED Troffer | FT8-48-GEN-32-3-Fixt-EB-HE-LBF-XX | LED-1x4-TROF-41-1-Fixt-XX-XX-XX-XX | 0.07488 | 0.041 |  | 139.9
RT | LED Troffer | FT8-48-GEN-32-3-Fixt-EB-HE-NBF-XX | LED-1x4-TROF-41-1-Fixt-XX-XX-XX-XX | 0.08448 | 0.041 |  | 139.9
RT | LED Troffer | FT8-48-GEN-32-3-Fixt-EB-STD-LBF-XX | LED-1x4-TROF-41-1-Fixt-XX-XX-XX-XX | 0.077875 | 0.041 |  | 139.9
RT | LED Troffer | FT8-48-GEN-32-3-Fixt-EB-STD-NBF-XX | LED-1x4-TROF-41-1-Fixt-XX-XX-XX-XX | 0.087859 | 0.041 |  | 139.9
RT | LED Troffer | FT8-48-GEN-25-3-Fixt-EB-HE-NBF-XX | LED-1x4-TROF-42-1-Fixt-XX-XX-XX-XX | 0.066 | 0.042 |  | 139.9
RT | LED Troffer | FT8-48-GEN-28-3-Fixt-EB-HE-HBF-XX | LED-1x4-TROF-42-1-Fixt-XX-XX-XX-XX | 0.0966 | 0.042 |  | 139.9
RT | LED Troffer | FT8-48-GEN-28-3-Fixt-EB-HE-LBF-XX | LED-1x4-TROF-42-1-Fixt-XX-XX-XX-XX | 0.06552 | 0.042 |  | 139.9
RT | LED Troffer | FT8-48-GEN-28-3-Fixt-EB-HE-NBF-XX | LED-1x4-TROF-42-1-Fixt-XX-XX-XX-XX | 0.07392 | 0.042 |  | 139.9
RT | LED Troffer | FT8-48-GEN-32-2-Fixt-EB-HE-HBF-XX | LED-1x4-TROF-42-1-Fixt-XX-XX-XX-XX | 0.0736 | 0.042 |  | 139.9
RT | LED Troffer | FT8-48-GEN-32-2-Fixt-EB-STD-HBF-XX | LED-1x4-TROF-42-1-Fixt-XX-XX-XX-XX | 0.076544 | 0.042 |  | 139.9
RT | LED Troffer | FT8-48-GEN-32-3-Fixt-EB-HE-HBF-XX | LED-1x4-TROF-42-1-Fixt-XX-XX-XX-XX | 0.1104 | 0.042 |  | 139.9
RT | LED Troffer | FT8-48-GEN-32-3-Fixt-EB-HE-LBF-XX | LED-1x4-TROF-42-1-Fixt-XX-XX-XX-XX | 0.07488 | 0.042 |  | 139.9
RT | LED Troffer | FT8-48-GEN-32-3-Fixt-EB-HE-NBF-XX | LED-1x4-TROF-42-1-Fixt-XX-XX-XX-XX | 0.08448 | 0.042 |  | 139.9
RT | LED Troffer | FT8-48-GEN-32-3-Fixt-EB-STD-LBF-XX | LED-1x4-TROF-42-1-Fixt-XX-XX-XX-XX | 0.077875 | 0.042 |  | 139.9
RT | LED Troffer | FT8-48-GEN-32-3-Fixt-EB-STD-NBF-XX | LED-1x4-TROF-42-1-Fixt-XX-XX-XX-XX | 0.087859 | 0.042 |  | 139.9
RT | LED Troffer | FT8-48-GEN-25-3-Fixt-EB-HE-NBF-XX | LED-1x4-TROF-43-1-Fixt-XX-XX-XX-XX | 0.066 | 0.043 |  | 139.9
RT | LED Troffer | FT8-48-GEN-28-3-Fixt-EB-HE-HBF-XX | LED-1x4-TROF-43-1-Fixt-XX-XX-XX-XX | 0.0966 | 0.043 |  | 139.9
RT | LED Troffer | FT8-48-GEN-28-3-Fixt-EB-HE-LBF-XX | LED-1x4-TROF-43-1-Fixt-XX-XX-XX-XX | 0.06552 | 0.043 |  | 139.9
RT | LED Troffer | FT8-48-GEN-28-3-Fixt-EB-HE-NBF-XX | LED-1x4-TROF-43-1-Fixt-XX-XX-XX-XX | 0.07392 | 0.043 |  | 139.9
RT | LED Troffer | FT8-48-GEN-32-2-Fixt-EB-HE-HBF-XX | LED-1x4-TROF-43-1-Fixt-XX-XX-XX-XX | 0.0736 | 0.043 |  | 139.9
RT | LED Troffer | FT8-48-GEN-32-2-Fixt-EB-STD-HBF-XX | LED-1x4-TROF-43-1-Fixt-XX-XX-XX-XX | 0.076544 | 0.043 |  | 139.9
RT | LED Troffer | FT8-48-GEN-32-3-Fixt-EB-HE-HBF-XX | LED-1x4-TROF-43-1-Fixt-XX-XX-XX-XX | 0.1104 | 0.043 |  | 139.9
RT | LED Troffer | FT8-48-GEN-32-3-Fixt-EB-HE-LBF-XX | LED-1x4-TROF-43-1-Fixt-XX-XX-XX-XX | 0.07488 | 0.043 |  | 139.9
RT | LED Troffer | FT8-48-GEN-32-3-Fixt-EB-HE-NBF-XX | LED-1x4-TROF-43-1-Fixt-XX-XX-XX-XX | 0.08448 | 0.043 |  | 139.9
RT | LED Troffer | FT8-48-GEN-32-3-Fixt-EB-STD-LBF-XX | LED-1x4-TROF-43-1-Fixt-XX-XX-XX-XX | 0.077875 | 0.043 |  | 139.9
RT | LED Troffer | FT8-48-GEN-32-3-Fixt-EB-STD-NBF-XX | LED-1x4-TROF-43-1-Fixt-XX-XX-XX-XX | 0.087859 | 0.043 |  | 139.9
RT | LED Troffer | FT8-48-GEN-25-3-Fixt-EB-HE-NBF-XX | LED-1x4-TROF-44-1-Fixt-XX-XX-XX-XX | 0.066 | 0.044 |  | 139.9
RT | LED Troffer | FT8-48-GEN-28-3-Fixt-EB-HE-HBF-XX | LED-1x4-TROF-44-1-Fixt-XX-XX-XX-XX | 0.0966 | 0.044 |  | 139.9
RT | LED Troffer | FT8-48-GEN-28-3-Fixt-EB-HE-LBF-XX | LED-1x4-TROF-44-1-Fixt-XX-XX-XX-XX | 0.06552 | 0.044 |  | 139.9
RT | LED Troffer | FT8-48-GEN-28-3-Fixt-EB-HE-NBF-XX | LED-1x4-TROF-44-1-Fixt-XX-XX-XX-XX | 0.07392 | 0.044 |  | 139.9
RT | LED Troffer | FT8-48-GEN-32-2-Fixt-EB-HE-HBF-XX | LED-1x4-TROF-44-1-Fixt-XX-XX-XX-XX | 0.0736 | 0.044 |  | 139.9
RT | LED Troffer | FT8-48-GEN-32-2-Fixt-EB-STD-HBF-XX | LED-1x4-TROF-44-1-Fixt-XX-XX-XX-XX | 0.076544 | 0.044 |  | 139.9
RT | LED Troffer | FT8-48-GEN-32-3-Fixt-EB-HE-HBF-XX | LED-1x4-TROF-44-1-Fixt-XX-XX-XX-XX | 0.1104 | 0.044 |  | 139.9
RT | LED Troffer | FT8-48-GEN-32-3-Fixt-EB-HE-LBF-XX | LED-1x4-TROF-44-1-Fixt-XX-XX-XX-XX | 0.07488 | 0.044 |  | 139.9
RT | LED Troffer | FT8-48-GEN-32-3-Fixt-EB-HE-NBF-XX | LED-1x4-TROF-44-1-Fixt-XX-XX-XX-XX | 0.08448 | 0.044 |  | 139.9
RT | LED Troffer | FT8-48-GEN-32-3-Fixt-EB-STD-LBF-XX | LED-1x4-TROF-44-1-Fixt-XX-XX-XX-XX | 0.077875 | 0.044 |  | 139.9
RT | LED Troffer | FT8-48-GEN-32-3-Fixt-EB-STD-NBF-XX | LED-1x4-TROF-44-1-Fixt-XX-XX-XX-XX | 0.087859 | 0.044 |  | 139.9
RT | LED Troffer | FT8-48-GEN-25-3-Fixt-EB-HE-NBF-XX | LED-1x4-TROF-45-1-Fixt-XX-XX-XX-XX | 0.066 | 0.045 |  | 139.9
RT | LED Troffer | FT8-48-GEN-28-3-Fixt-EB-HE-HBF-XX | LED-1x4-TROF-45-1-Fixt-XX-XX-XX-XX | 0.0966 | 0.045 |  | 139.9
RT | LED Troffer | FT8-48-GEN-28-3-Fixt-EB-HE-NBF-XX | LED-1x4-TROF-45-1-Fixt-XX-XX-XX-XX | 0.07392 | 0.045 |  | 139.9
RT | LED Troffer | FT8-48-GEN-32-2-Fixt-EB-HE-HBF-XX | LED-1x4-TROF-45-1-Fixt-XX-XX-XX-XX | 0.0736 | 0.045 |  | 139.9
RT | LED Troffer | FT8-48-GEN-32-2-Fixt-EB-STD-HBF-XX | LED-1x4-TROF-45-1-Fixt-XX-XX-XX-XX | 0.076544 | 0.045 |  | 139.9
RT | LED Troffer | FT8-48-GEN-32-3-Fixt-EB-HE-HBF-XX | LED-1x4-TROF-45-1-Fixt-XX-XX-XX-XX | 0.1104 | 0.045 |  | 139.9
RT | LED Troffer | FT8-48-GEN-32-3-Fixt-EB-HE-LBF-XX | LED-1x4-TROF-45-1-Fixt-XX-XX-XX-XX | 0.07488 | 0.045 |  | 139.9
RT | LED Troffer | FT8-48-GEN-32-3-Fixt-EB-HE-NBF-XX | LED-1x4-TROF-45-1-Fixt-XX-XX-XX-XX | 0.08448 | 0.045 |  | 139.9
RT | LED Troffer | FT8-48-GEN-32-3-Fixt-EB-STD-LBF-XX | LED-1x4-TROF-45-1-Fixt-XX-XX-XX-XX | 0.077875 | 0.045 |  | 139.9
RT | LED Troffer | FT8-48-GEN-32-3-Fixt-EB-STD-NBF-XX | LED-1x4-TROF-45-1-Fixt-XX-XX-XX-XX | 0.087859 | 0.045 |  | 139.9
RT | LED Troffer | FT8-48-GEN-28-3-Fixt-EB-HE-HBF-XX | LED-1x4-TROF-46-1-Fixt-XX-XX-XX-XX | 0.0966 | 0.046 |  | 139.9
RT | LED Troffer | FT8-48-GEN-28-3-Fixt-EB-HE-NBF-XX | LED-1x4-TROF-46-1-Fixt-XX-XX-XX-XX | 0.07392 | 0.046 |  | 139.9
RT | LED Troffer | FT8-48-GEN-32-2-Fixt-EB-STD-HBF-XX | LED-1x4-TROF-46-1-Fixt-XX-XX-XX-XX | 0.076544 | 0.046 |  | 139.9
RT | LED Troffer | FT8-48-GEN-32-3-Fixt-EB-HE-HBF-XX | LED-1x4-TROF-46-1-Fixt-XX-XX-XX-XX | 0.1104 | 0.046 |  | 139.9
RT | LED Troffer | FT8-48-GEN-32-3-Fixt-EB-HE-LBF-XX | LED-1x4-TROF-46-1-Fixt-XX-XX-XX-XX | 0.07488 | 0.046 |  | 139.9
RT | LED Troffer | FT8-48-GEN-32-3-Fixt-EB-HE-NBF-XX | LED-1x4-TROF-46-1-Fixt-XX-XX-XX-XX | 0.08448 | 0.046 |  | 139.9
RT | LED Troffer | FT8-48-GEN-32-3-Fixt-EB-STD-LBF-XX | LED-1x4-TROF-46-1-Fixt-XX-XX-XX-XX | 0.077875 | 0.046 |  | 139.9
RT | LED Troffer | FT8-48-GEN-32-3-Fixt-EB-STD-NBF-XX | LED-1x4-TROF-46-1-Fixt-XX-XX-XX-XX | 0.087859 | 0.046 |  | 139.9
RT | LED Troffer | FT8-48-GEN-28-3-Fixt-EB-HE-HBF-XX | LED-1x4-TROF-47-1-Fixt-XX-XX-XX-XX | 0.0966 | 0.047 |  | 139.9
RT | LED Troffer | FT8-48-GEN-28-3-Fixt-EB-HE-NBF-XX | LED-1x4-TROF-47-1-Fixt-XX-XX-XX-XX | 0.07392 | 0.047 |  | 139.9
RT | LED Troffer | FT8-48-GEN-32-2-Fixt-EB-STD-HBF-XX | LED-1x4-TROF-47-1-Fixt-XX-XX-XX-XX | 0.076544 | 0.047 |  | 139.9
RT | LED Troffer | FT8-48-GEN-32-3-Fixt-EB-HE-HBF-XX | LED-1x4-TROF-47-1-Fixt-XX-XX-XX-XX | 0.1104 | 0.047 |  | 139.9
RT | LED Troffer | FT8-48-GEN-32-3-Fixt-EB-HE-LBF-XX | LED-1x4-TROF-47-1-Fixt-XX-XX-XX-XX | 0.07488 | 0.047 |  | 139.9
RT | LED Troffer | FT8-48-GEN-32-3-Fixt-EB-HE-NBF-XX | LED-1x4-TROF-47-1-Fixt-XX-XX-XX-XX | 0.08448 | 0.047 |  | 139.9
RT | LED Troffer | FT8-48-GEN-32-3-Fixt-EB-STD-LBF-XX | LED-1x4-TROF-47-1-Fixt-XX-XX-XX-XX | 0.077875 | 0.047 |  | 139.9
RT | LED Troffer | FT8-48-GEN-32-3-Fixt-EB-STD-NBF-XX | LED-1x4-TROF-47-1-Fixt-XX-XX-XX-XX | 0.087859 | 0.047 |  | 139.9
RT | LED Troffer | FT8-48-GEN-28-3-Fixt-EB-HE-HBF-XX | LED-1x4-TROF-48-1-Fixt-XX-XX-XX-XX | 0.0966 | 0.048 |  | 139.9
RT | LED Troffer | FT8-48-GEN-32-3-Fixt-EB-HE-HBF-XX | LED-1x4-TROF-48-1-Fixt-XX-XX-XX-XX | 0.1104 | 0.048 |  | 139.9
RT | LED Troffer | FT8-48-GEN-32-3-Fixt-EB-STD-NBF-XX | LED-1x4-TROF-48-1-Fixt-XX-XX-XX-XX | 0.087859 | 0.048 |  | 139.9
RT | LED Troffer | FT8-48-GEN-28-3-Fixt-EB-HE-HBF-XX | LED-1x4-TROF-49-1-Fixt-XX-XX-XX-XX | 0.0966 | 0.049 |  | 139.9
RT | LED Troffer | FT8-48-GEN-32-3-Fixt-EB-HE-HBF-XX | LED-1x4-TROF-49-1-Fixt-XX-XX-XX-XX | 0.1104 | 0.049 |  | 139.9
RT | LED Troffer | FT8-48-GEN-32-3-Fixt-EB-HE-NBF-XX | LED-1x4-TROF-49-1-Fixt-XX-XX-XX-XX | 0.08448 | 0.049 |  | 139.9
RT | LED Troffer | FT8-48-GEN-32-3-Fixt-EB-STD-NBF-XX | LED-1x4-TROF-49-1-Fixt-XX-XX-XX-XX | 0.087859 | 0.049 |  | 139.9
RT | LED Troffer | FT8-48-GEN-28-3-Fixt-EB-HE-HBF-XX | LED-1x4-TROF-50-1-Fixt-XX-XX-XX-XX | 0.0966 | 0.05 |  | 228
RT | LED Troffer | FT8-48-GEN-32-3-Fixt-EB-HE-HBF-XX | LED-1x4-TROF-50-1-Fixt-XX-XX-XX-XX | 0.1104 | 0.05 |  | 228
RT | LED Troffer | FT8-48-GEN-32-3-Fixt-EB-STD-NBF-XX | LED-1x4-TROF-50-1-Fixt-XX-XX-XX-XX | 0.087859 | 0.05 |  | 228
RT | LED Troffer | FT8-48-GEN-28-3-Fixt-EB-HE-HBF-XX | LED-1x4-TROF-51-1-Fixt-XX-XX-XX-XX | 0.0966 | 0.051 |  | 228
RT | LED Troffer | FT8-48-GEN-32-3-Fixt-EB-HE-HBF-XX | LED-1x4-TROF-51-1-Fixt-XX-XX-XX-XX | 0.1104 | 0.051 |  | 228
RT | LED Troffer | FT8-48-GEN-32-3-Fixt-EB-STD-NBF-XX | LED-1x4-TROF-51-1-Fixt-XX-XX-XX-XX | 0.087859 | 0.051 |  | 228
RT | LED Troffer | FT8-48-GEN-28-3-Fixt-EB-HE-HBF-XX | LED-1x4-TROF-52-1-Fixt-XX-XX-XX-XX | 0.0966 | 0.052 |  | 228
RT | LED Troffer | FT8-48-GEN-32-3-Fixt-EB-HE-HBF-XX | LED-1x4-TROF-52-1-Fixt-XX-XX-XX-XX | 0.1104 | 0.052 |  | 228
RT | LED Troffer | FT8-48-GEN-32-3-Fixt-EB-STD-NBF-XX | LED-1x4-TROF-52-1-Fixt-XX-XX-XX-XX | 0.087859 | 0.052 |  | 228
RT | LED Troffer | FT8-48-GEN-28-3-Fixt-EB-HE-HBF-XX | LED-1x4-TROF-53-1-Fixt-XX-XX-XX-XX | 0.0966 | 0.053 |  | 228
RT | LED Troffer | FT8-48-GEN-32-3-Fixt-EB-HE-HBF-XX | LED-1x4-TROF-53-1-Fixt-XX-XX-XX-XX | 0.1104 | 0.053 |  | 228
RT | LED Troffer | FT8-48-GEN-32-3-Fixt-EB-STD-NBF-XX | LED-1x4-TROF-53-1-Fixt-XX-XX-XX-XX | 0.087859 | 0.053 |  | 228
RT | LED Troffer | FT8-48-GEN-28-3-Fixt-EB-HE-HBF-XX | LED-1x4-TROF-54-1-Fixt-XX-XX-XX-XX | 0.0966 | 0.054 |  | 228
RT | LED Troffer | FT8-48-GEN-32-3-Fixt-EB-HE-HBF-XX | LED-1x4-TROF-54-1-Fixt-XX-XX-XX-XX | 0.1104 | 0.054 |  | 228
RT | LED Troffer | FT8-48-GEN-32-3-Fixt-EB-STD-NBF-XX | LED-1x4-TROF-54-1-Fixt-XX-XX-XX-XX | 0.087859 | 0.054 |  | 228
RT | LED Troffer | FT8-48-GEN-28-3-Fixt-EB-HE-HBF-XX | LED-1x4-TROF-55-1-Fixt-XX-XX-XX-XX | 0.0966 | 0.055 |  | 228
RT | LED Troffer | FT8-48-GEN-32-3-Fixt-EB-HE-HBF-XX | LED-1x4-TROF-55-1-Fixt-XX-XX-XX-XX | 0.1104 | 0.055 |  | 228
RT | LED Troffer | FT8-48-GEN-32-3-Fixt-EB-STD-NBF-XX | LED-1x4-TROF-55-1-Fixt-XX-XX-XX-XX | 0.087859 | 0.055 |  | 228
RT | LED Troffer | FT8-48-GEN-28-3-Fixt-EB-HE-HBF-XX | LED-1x4-TROF-56-1-Fixt-XX-XX-XX-XX | 0.0966 | 0.056 |  | 228
RT | LED Troffer | FT8-48-GEN-32-3-Fixt-EB-HE-HBF-XX | LED-1x4-TROF-56-1-Fixt-XX-XX-XX-XX | 0.1104 | 0.056 |  | 228
RT | LED Troffer | FT8-48-GEN-32-3-Fixt-EB-STD-NBF-XX | LED-1x4-TROF-56-1-Fixt-XX-XX-XX-XX | 0.087859 | 0.056 |  | 228
RT | LED Troffer | FT8-48-GEN-28-3-Fixt-EB-HE-HBF-XX | LED-1x4-TROF-57-1-Fixt-XX-XX-XX-XX | 0.0966 | 0.057 |  | 228
RT | LED Troffer | FT8-48-GEN-32-3-Fixt-EB-HE-HBF-XX | LED-1x4-TROF-57-1-Fixt-XX-XX-XX-XX | 0.1104 | 0.057 |  | 228
RT | LED Troffer | FT8-48-GEN-32-3-Fixt-EB-STD-NBF-XX | LED-1x4-TROF-57-1-Fixt-XX-XX-XX-XX | 0.087859 | 0.057 |  | 228
RT | LED Troffer | FT8-48-GEN-28-3-Fixt-EB-HE-HBF-XX | LED-1x4-TROF-58-1-Fixt-XX-XX-XX-XX | 0.0966 | 0.058 |  | 228
RT | LED Troffer | FT8-48-GEN-32-3-Fixt-EB-HE-HBF-XX | LED-1x4-TROF-58-1-Fixt-XX-XX-XX-XX | 0.1104 | 0.058 |  | 228
RT | LED Troffer | FT8-48-GEN-32-3-Fixt-EB-STD-NBF-XX | LED-1x4-TROF-58-1-Fixt-XX-XX-XX-XX | 0.087859 | 0.058 |  | 228
RT | LED Troffer | FT8-48-GEN-28-3-Fixt-EB-HE-HBF-XX | LED-1x4-TROF-59-1-Fixt-XX-XX-XX-XX | 0.0966 | 0.059 |  | 228
RT | LED Troffer | FT8-48-GEN-32-3-Fixt-EB-HE-HBF-XX | LED-1x4-TROF-59-1-Fixt-XX-XX-XX-XX | 0.1104 | 0.059 |  | 228
RT | LED Troffer | FT8-48-GEN-32-3-Fixt-EB-STD-NBF-XX | LED-1x4-TROF-59-1-Fixt-XX-XX-XX-XX | 0.087859 | 0.059 |  | 228
RT | LED Troffer | FT8-48-GEN-28-3-Fixt-EB-HE-HBF-XX | LED-1x4-TROF-60-1-Fixt-XX-XX-XX-XX | 0.0966 | 0.06 |  | 228
RT | LED Troffer | FT8-48-GEN-32-3-Fixt-EB-HE-HBF-XX | LED-1x4-TROF-60-1-Fixt-XX-XX-XX-XX | 0.1104 | 0.06 |  | 228
RT | LED Troffer | FT8-48-GEN-32-3-Fixt-EB-STD-NBF-XX | LED-1x4-TROF-60-1-Fixt-XX-XX-XX-XX | 0.087859 | 0.06 |  | 228
RT | LED Troffer | FT8-48-GEN-28-3-Fixt-EB-HE-HBF-XX | LED-1x4-TROF-61-1-Fixt-XX-XX-XX-XX | 0.0966 | 0.061 |  | 228
RT | LED Troffer | FT8-48-GEN-32-3-Fixt-EB-HE-HBF-XX | LED-1x4-TROF-61-1-Fixt-XX-XX-XX-XX | 0.1104 | 0.061 |  | 228
RT | LED Troffer | FT8-48-GEN-28-3-Fixt-EB-HE-HBF-XX | LED-1x4-TROF-62-1-Fixt-XX-XX-XX-XX | 0.0966 | 0.062 |  | 228
RT | LED Troffer | FT8-48-GEN-32-3-Fixt-EB-HE-HBF-XX | LED-1x4-TROF-62-1-Fixt-XX-XX-XX-XX | 0.1104 | 0.062 |  | 228
RT | LED Troffer | FT8-48-GEN-32-3-Fixt-EB-HE-HBF-XX | LED-1x4-TROF-63-1-Fixt-XX-XX-XX-XX | 0.1104 | 0.063 |  | 228
RT | LED Troffer | FT8-48-GEN-32-3-Fixt-EB-HE-HBF-XX | LED-1x4-TROF-64-1-Fixt-XX-XX-XX-XX | 0.1104 | 0.064 |  | 228
RT | LED Troffer | FT8-48-GEN-32-3-Fixt-EB-HE-HBF-XX | LED-1x4-TROF-65-1-Fixt-XX-XX-XX-XX | 0.1104 | 0.065 |  | 228
RT | LED Troffer Retrofit Kit | FT8-24-GEN-17-3-Fixt-EB-HE-HBF-XX | LED-2x2R-TROF-22-1-Fixt-XX-XX-XX-XX | 0.05865 | 0.022 |  | 89.97
RT | LED Troffer Retrofit Kit | FT8-24-GEN-17-3-Fixt-EB-HE-LBF-XX | LED-2x2R-TROF-22-1-Fixt-XX-XX-XX-XX | 0.03978 | 0.022 |  | 89.97
RT | LED Troffer Retrofit Kit | FT8-24-GEN-17-3-Fixt-EB-HE-NBF-XX | LED-2x2R-TROF-22-1-Fixt-XX-XX-XX-XX | 0.04488 | 0.022 |  | 89.97
RT | LED Troffer Retrofit Kit | FT8-24-GEN-17-4-Fixt-EB-HE-LBF-XX | LED-2x2R-TROF-22-1-Fixt-XX-XX-XX-XX | 0.05304 | 0.022 |  | 89.97
RT | LED Troffer Retrofit Kit | FT8-24-GEN-17-4-Fixt-EB-HE-NBF-XX | LED-2x2R-TROF-22-1-Fixt-XX-XX-XX-XX | 0.05984 | 0.022 |  | 89.97
RT | LED Troffer Retrofit Kit | FT8-24-GEN-17-3-Fixt-EB-HE-HBF-XX | LED-2x2R-TROF-23-1-Fixt-XX-XX-XX-XX | 0.05865 | 0.023 |  | 89.97
RT | LED Troffer Retrofit Kit | FT8-24-GEN-17-3-Fixt-EB-HE-LBF-XX | LED-2x2R-TROF-23-1-Fixt-XX-XX-XX-XX | 0.03978 | 0.023 |  | 89.97
RT | LED Troffer Retrofit Kit | FT8-24-GEN-17-3-Fixt-EB-HE-NBF-XX | LED-2x2R-TROF-23-1-Fixt-XX-XX-XX-XX | 0.04488 | 0.023 |  | 89.97
RT | LED Troffer Retrofit Kit | FT8-24-GEN-17-4-Fixt-EB-HE-LBF-XX | LED-2x2R-TROF-23-1-Fixt-XX-XX-XX-XX | 0.05304 | 0.023 |  | 89.97
RT | LED Troffer Retrofit Kit | FT8-24-GEN-17-4-Fixt-EB-HE-NBF-XX | LED-2x2R-TROF-23-1-Fixt-XX-XX-XX-XX | 0.05984 | 0.023 |  | 89.97
RT | LED Troffer Retrofit Kit | FT8-24-GEN-17-3-Fixt-EB-HE-HBF-XX | LED-2x2R-TROF-24-1-Fixt-XX-XX-XX-XX | 0.05865 | 0.024 |  | 89.97
RT | LED Troffer Retrofit Kit | FT8-24-GEN-17-3-Fixt-EB-HE-LBF-XX | LED-2x2R-TROF-24-1-Fixt-XX-XX-XX-XX | 0.03978 | 0.024 |  | 89.97
RT | LED Troffer Retrofit Kit | FT8-24-GEN-17-3-Fixt-EB-HE-NBF-XX | LED-2x2R-TROF-24-1-Fixt-XX-XX-XX-XX | 0.04488 | 0.024 |  | 89.97
RT | LED Troffer Retrofit Kit | FT8-24-GEN-17-4-Fixt-EB-HE-LBF-XX | LED-2x2R-TROF-24-1-Fixt-XX-XX-XX-XX | 0.05304 | 0.024 |  | 89.97
RT | LED Troffer Retrofit Kit | FT8-24-GEN-17-4-Fixt-EB-HE-NBF-XX | LED-2x2R-TROF-24-1-Fixt-XX-XX-XX-XX | 0.05984 | 0.024 |  | 89.97
RT | LED Troffer Retrofit Kit | FT8-24-GEN-17-3-Fixt-EB-HE-HBF-XX | LED-2x2R-TROF-25-1-Fixt-XX-XX-XX-XX | 0.05865 | 0.025 |  | 89.97
RT | LED Troffer Retrofit Kit | FT8-24-GEN-17-3-Fixt-EB-HE-LBF-XX | LED-2x2R-TROF-25-1-Fixt-XX-XX-XX-XX | 0.03978 | 0.025 |  | 89.97
RT | LED Troffer Retrofit Kit | FT8-24-GEN-17-3-Fixt-EB-HE-NBF-XX | LED-2x2R-TROF-25-1-Fixt-XX-XX-XX-XX | 0.04488 | 0.025 |  | 89.97
RT | LED Troffer Retrofit Kit | FT8-24-GEN-17-4-Fixt-EB-HE-LBF-XX | LED-2x2R-TROF-25-1-Fixt-XX-XX-XX-XX | 0.05304 | 0.025 |  | 89.97
RT | LED Troffer Retrofit Kit | FT8-24-GEN-17-4-Fixt-EB-HE-NBF-XX | LED-2x2R-TROF-25-1-Fixt-XX-XX-XX-XX | 0.05984 | 0.025 |  | 89.97
RT | LED Troffer Retrofit Kit | FT8-24-GEN-17-3-Fixt-EB-HE-HBF-XX | LED-2x2R-TROF-26-1-Fixt-XX-XX-XX-XX | 0.05865 | 0.026 |  | 89.97
RT | LED Troffer Retrofit Kit | FT8-24-GEN-17-3-Fixt-EB-HE-LBF-XX | LED-2x2R-TROF-26-1-Fixt-XX-XX-XX-XX | 0.03978 | 0.026 |  | 89.97
RT | LED Troffer Retrofit Kit | FT8-24-GEN-17-3-Fixt-EB-HE-NBF-XX | LED-2x2R-TROF-26-1-Fixt-XX-XX-XX-XX | 0.04488 | 0.026 |  | 89.97
RT | LED Troffer Retrofit Kit | FT8-24-GEN-17-4-Fixt-EB-HE-LBF-XX | LED-2x2R-TROF-26-1-Fixt-XX-XX-XX-XX | 0.05304 | 0.026 |  | 89.97
RT | LED Troffer Retrofit Kit | FT8-24-GEN-17-4-Fixt-EB-HE-NBF-XX | LED-2x2R-TROF-26-1-Fixt-XX-XX-XX-XX | 0.05984 | 0.026 |  | 89.97
RT | LED Troffer Retrofit Kit | FT8-24-GEN-17-3-Fixt-EB-HE-HBF-XX | LED-2x2R-TROF-27-1-Fixt-XX-XX-XX-XX | 0.05865 | 0.027 |  | 89.97
RT | LED Troffer Retrofit Kit | FT8-24-GEN-17-3-Fixt-EB-HE-LBF-XX | LED-2x2R-TROF-27-1-Fixt-XX-XX-XX-XX | 0.03978 | 0.027 |  | 89.97
RT | LED Troffer Retrofit Kit | FT8-24-GEN-17-3-Fixt-EB-HE-NBF-XX | LED-2x2R-TROF-27-1-Fixt-XX-XX-XX-XX | 0.04488 | 0.027 |  | 89.97
RT | LED Troffer Retrofit Kit | FT8-24-GEN-17-4-Fixt-EB-HE-LBF-XX | LED-2x2R-TROF-27-1-Fixt-XX-XX-XX-XX | 0.05304 | 0.027 |  | 89.97
RT | LED Troffer Retrofit Kit | FT8-24-GEN-17-4-Fixt-EB-HE-NBF-XX | LED-2x2R-TROF-27-1-Fixt-XX-XX-XX-XX | 0.05984 | 0.027 |  | 89.97
RT | LED Troffer Retrofit Kit | FT8-24-GEN-17-3-Fixt-EB-HE-HBF-XX | LED-2x2R-TROF-28-1-Fixt-XX-XX-XX-XX | 0.05865 | 0.028 |  | 94.22
RT | LED Troffer Retrofit Kit | FT8-24-GEN-17-4-Fixt-EB-HE-HBF-XX | LED-2x2R-TROF-28-1-Fixt-XX-XX-XX-XX | 0.0782 | 0.028 |  | 166
RT | LED Troffer Retrofit Kit | FT8-24-GEN-17-4-Fixt-EB-HE-LBF-XX | LED-2x2R-TROF-28-1-Fixt-XX-XX-XX-XX | 0.05304 | 0.028 |  | 166
RT | LED Troffer Retrofit Kit | FT8-24-GEN-17-4-Fixt-EB-HE-NBF-XX | LED-2x2R-TROF-28-1-Fixt-XX-XX-XX-XX | 0.05984 | 0.028 |  | 166
RT | LED Troffer Retrofit Kit | FT8-24-GEN-17-3-Fixt-EB-HE-HBF-XX | LED-2x2R-TROF-29-1-Fixt-XX-XX-XX-XX | 0.05865 | 0.029 |  | 94.22
RT | LED Troffer Retrofit Kit | FT8-24-GEN-17-4-Fixt-EB-HE-HBF-XX | LED-2x2R-TROF-29-1-Fixt-XX-XX-XX-XX | 0.0782 | 0.029 |  | 166
RT | LED Troffer Retrofit Kit | FT8-24-GEN-17-4-Fixt-EB-HE-LBF-XX | LED-2x2R-TROF-29-1-Fixt-XX-XX-XX-XX | 0.05304 | 0.029 |  | 166
RT | LED Troffer Retrofit Kit | FT8-24-GEN-17-4-Fixt-EB-HE-NBF-XX | LED-2x2R-TROF-29-1-Fixt-XX-XX-XX-XX | 0.05984 | 0.029 |  | 166
RT | LED Troffer Retrofit Kit | FT8-24-GEN-17-3-Fixt-EB-HE-HBF-XX | LED-2x2R-TROF-30-1-Fixt-XX-XX-XX-XX | 0.05865 | 0.03 |  | 94.22
RT | LED Troffer Retrofit Kit | FT8-24-GEN-17-4-Fixt-EB-HE-HBF-XX | LED-2x2R-TROF-30-1-Fixt-XX-XX-XX-XX | 0.0782 | 0.03 |  | 166
RT | LED Troffer Retrofit Kit | FT8-24-GEN-17-4-Fixt-EB-HE-LBF-XX | LED-2x2R-TROF-30-1-Fixt-XX-XX-XX-XX | 0.05304 | 0.03 |  | 166
RT | LED Troffer Retrofit Kit | FT8-24-GEN-17-4-Fixt-EB-HE-NBF-XX | LED-2x2R-TROF-30-1-Fixt-XX-XX-XX-XX | 0.05984 | 0.03 |  | 166
RT | LED Troffer Retrofit Kit | FT8-24-GEN-17-3-Fixt-EB-HE-HBF-XX | LED-2x2R-TROF-31-1-Fixt-XX-XX-XX-XX | 0.05865 | 0.031 |  | 94.22
RT | LED Troffer Retrofit Kit | FT8-24-GEN-17-4-Fixt-EB-HE-HBF-XX | LED-2x2R-TROF-31-1-Fixt-XX-XX-XX-XX | 0.0782 | 0.031 |  | 166
RT | LED Troffer Retrofit Kit | FT8-24-GEN-17-4-Fixt-EB-HE-NBF-XX | LED-2x2R-TROF-31-1-Fixt-XX-XX-XX-XX | 0.05984 | 0.031 |  | 166
RT | LED Troffer Retrofit Kit | FT8-24-GEN-17-3-Fixt-EB-HE-HBF-XX | LED-2x2R-TROF-32-1-Fixt-XX-XX-XX-XX | 0.05865 | 0.032 |  | 94.22
RT | LED Troffer Retrofit Kit | FT8-24-GEN-17-4-Fixt-EB-HE-HBF-XX | LED-2x2R-TROF-32-1-Fixt-XX-XX-XX-XX | 0.0782 | 0.032 |  | 166
RT | LED Troffer Retrofit Kit | FT8-24-GEN-17-4-Fixt-EB-HE-NBF-XX | LED-2x2R-TROF-32-1-Fixt-XX-XX-XX-XX | 0.05984 | 0.032 |  | 166
RT | LED Troffer Retrofit Kit | FT8-24-GEN-17-3-Fixt-EB-HE-HBF-XX | LED-2x2R-TROF-33-1-Fixt-XX-XX-XX-XX | 0.05865 | 0.033 |  | 94.22
RT | LED Troffer Retrofit Kit | FT8-24-GEN-17-4-Fixt-EB-HE-HBF-XX | LED-2x2R-TROF-33-1-Fixt-XX-XX-XX-XX | 0.0782 | 0.033 |  | 166
RT | LED Troffer Retrofit Kit | FT8-24-GEN-17-4-Fixt-EB-HE-NBF-XX | LED-2x2R-TROF-33-1-Fixt-XX-XX-XX-XX | 0.05984 | 0.033 |  | 166
RT | LED Troffer Retrofit Kit | FT8-24-GEN-17-3-Fixt-EB-HE-HBF-XX | LED-2x2R-TROF-34-1-Fixt-XX-XX-XX-XX | 0.05865 | 0.034 |  | 94.22
RT | LED Troffer Retrofit Kit | FT8-24-GEN-17-4-Fixt-EB-HE-HBF-XX | LED-2x2R-TROF-34-1-Fixt-XX-XX-XX-XX | 0.0782 | 0.034 |  | 166
RT | LED Troffer Retrofit Kit | FT8-24-GEN-17-4-Fixt-EB-HE-NBF-XX | LED-2x2R-TROF-34-1-Fixt-XX-XX-XX-XX | 0.05984 | 0.034 |  | 166
RT | LED Troffer Retrofit Kit | FT8-24-GEN-17-3-Fixt-EB-HE-HBF-XX | LED-2x2R-TROF-35-1-Fixt-XX-XX-XX-XX | 0.05865 | 0.035 |  | 94.22
RT | LED Troffer Retrofit Kit | FT8-24-GEN-17-4-Fixt-EB-HE-HBF-XX | LED-2x2R-TROF-35-1-Fixt-XX-XX-XX-XX | 0.0782 | 0.035 |  | 166
RT | LED Troffer Retrofit Kit | FT8-24-GEN-17-4-Fixt-EB-HE-NBF-XX | LED-2x2R-TROF-35-1-Fixt-XX-XX-XX-XX | 0.05984 | 0.035 |  | 166
RT | LED Troffer Retrofit Kit | FT8-24-GEN-17-3-Fixt-EB-HE-HBF-XX | LED-2x2R-TROF-36-1-Fixt-XX-XX-XX-XX | 0.05865 | 0.036 |  | 94.22
RT | LED Troffer Retrofit Kit | FT8-24-GEN-17-4-Fixt-EB-HE-HBF-XX | LED-2x2R-TROF-36-1-Fixt-XX-XX-XX-XX | 0.0782 | 0.036 |  | 166
RT | LED Troffer Retrofit Kit | FT8-24-GEN-17-4-Fixt-EB-HE-NBF-XX | LED-2x2R-TROF-36-1-Fixt-XX-XX-XX-XX | 0.05984 | 0.036 |  | 166
RT | LED Troffer Retrofit Kit | FT8-24-GEN-17-4-Fixt-EB-HE-HBF-XX | LED-2x2R-TROF-37-1-Fixt-XX-XX-XX-XX | 0.0782 | 0.037 |  | 166
RT | LED Troffer Retrofit Kit | FT8-24-GEN-17-4-Fixt-EB-HE-NBF-XX | LED-2x2R-TROF-37-1-Fixt-XX-XX-XX-XX | 0.05984 | 0.037 |  | 166
RT | LED Troffer Retrofit Kit | FT8-24-GEN-17-4-Fixt-EB-HE-HBF-XX | LED-2x2R-TROF-38-1-Fixt-XX-XX-XX-XX | 0.0782 | 0.038 |  | 166
RT | LED Troffer Retrofit Kit | FT8-24-GEN-17-4-Fixt-EB-HE-NBF-XX | LED-2x2R-TROF-38-1-Fixt-XX-XX-XX-XX | 0.05984 | 0.038 |  | 166
RT | LED Troffer Retrofit Kit | FT8-24-GEN-17-4-Fixt-EB-HE-HBF-XX | LED-2x2R-TROF-39-1-Fixt-XX-XX-XX-XX | 0.0782 | 0.039 |  | 166
RT | LED Troffer Retrofit Kit | FT8-24-GEN-17-4-Fixt-EB-HE-NBF-XX | LED-2x2R-TROF-39-1-Fixt-XX-XX-XX-XX | 0.05984 | 0.039 |  | 166
RT | LED Troffer Retrofit Kit | FT8-24-GEN-17-4-Fixt-EB-HE-HBF-XX | LED-2x2R-TROF-40-1-Fixt-XX-XX-XX-XX | 0.0782 | 0.04 |  | 166
RT | LED Troffer Retrofit Kit | FT8-24-GEN-17-4-Fixt-EB-HE-NBF-XX | LED-2x2R-TROF-40-1-Fixt-XX-XX-XX-XX | 0.05984 | 0.04 |  | 166
RT | LED Troffer | FT8-24-GEN-17-3-Fixt-EB-HE-HBF-XX | LED-2x2-TROF-23-1-Fixt-XX-XX-XX-XX | 0.05865 | 0.023 |  | 89.97
RT | LED Troffer | FT8-24-GEN-17-4-Fixt-EB-HE-NBF-XX | LED-2x2-TROF-23-1-Fixt-XX-XX-XX-XX | 0.05984 | 0.023 |  | 89.97
RT | LED Troffer | FT8-24-GEN-17-3-Fixt-EB-HE-HBF-XX | LED-2x2-TROF-24-1-Fixt-XX-XX-XX-XX | 0.05865 | 0.024 |  | 89.97
RT | LED Troffer | FT8-24-GEN-17-3-Fixt-EB-HE-LBF-XX | LED-2x2-TROF-24-1-Fixt-XX-XX-XX-XX | 0.03978 | 0.024 |  | 89.97
RT | LED Troffer | FT8-24-GEN-17-3-Fixt-EB-HE-NBF-XX | LED-2x2-TROF-24-1-Fixt-XX-XX-XX-XX | 0.04488 | 0.024 |  | 89.97
RT | LED Troffer | FT8-24-GEN-17-4-Fixt-EB-HE-LBF-XX | LED-2x2-TROF-24-1-Fixt-XX-XX-XX-XX | 0.05304 | 0.024 |  | 89.97
RT | LED Troffer | FT8-24-GEN-17-4-Fixt-EB-HE-NBF-XX | LED-2x2-TROF-24-1-Fixt-XX-XX-XX-XX | 0.05984 | 0.024 |  | 89.97
RT | LED Troffer | FT8-24-GEN-17-3-Fixt-EB-HE-HBF-XX | LED-2x2-TROF-25-1-Fixt-XX-XX-XX-XX | 0.05865 | 0.025 |  | 89.97
RT | LED Troffer | FT8-24-GEN-17-3-Fixt-EB-HE-LBF-XX | LED-2x2-TROF-25-1-Fixt-XX-XX-XX-XX | 0.03978 | 0.025 |  | 89.97
RT | LED Troffer | FT8-24-GEN-17-3-Fixt-EB-HE-NBF-XX | LED-2x2-TROF-25-1-Fixt-XX-XX-XX-XX | 0.04488 | 0.025 |  | 89.97
RT | LED Troffer | FT8-24-GEN-17-4-Fixt-EB-HE-LBF-XX | LED-2x2-TROF-25-1-Fixt-XX-XX-XX-XX | 0.05304 | 0.025 |  | 89.97
RT | LED Troffer | FT8-24-GEN-17-4-Fixt-EB-HE-NBF-XX | LED-2x2-TROF-25-1-Fixt-XX-XX-XX-XX | 0.05984 | 0.025 |  | 89.97
RT | LED Troffer | FT8-24-GEN-17-3-Fixt-EB-HE-HBF-XX | LED-2x2-TROF-26-1-Fixt-XX-XX-XX-XX | 0.05865 | 0.026 |  | 89.97
RT | LED Troffer | FT8-24-GEN-17-3-Fixt-EB-HE-LBF-XX | LED-2x2-TROF-26-1-Fixt-XX-XX-XX-XX | 0.03978 | 0.026 |  | 89.97
RT | LED Troffer | FT8-24-GEN-17-3-Fixt-EB-HE-NBF-XX | LED-2x2-TROF-26-1-Fixt-XX-XX-XX-XX | 0.04488 | 0.026 |  | 89.97
RT | LED Troffer | FT8-24-GEN-17-4-Fixt-EB-HE-LBF-XX | LED-2x2-TROF-26-1-Fixt-XX-XX-XX-XX | 0.05304 | 0.026 |  | 89.97
RT | LED Troffer | FT8-24-GEN-17-4-Fixt-EB-HE-NBF-XX | LED-2x2-TROF-26-1-Fixt-XX-XX-XX-XX | 0.05984 | 0.026 |  | 89.97
RT | LED Troffer | FT8-24-GEN-17-3-Fixt-EB-HE-HBF-XX | LED-2x2-TROF-27-1-Fixt-XX-XX-XX-XX | 0.05865 | 0.027 |  | 89.97
RT | LED Troffer | FT8-24-GEN-17-3-Fixt-EB-HE-NBF-XX | LED-2x2-TROF-27-1-Fixt-XX-XX-XX-XX | 0.04488 | 0.027 |  | 89.97
RT | LED Troffer | FT8-24-GEN-17-4-Fixt-EB-HE-LBF-XX | LED-2x2-TROF-27-1-Fixt-XX-XX-XX-XX | 0.05304 | 0.027 |  | 89.97
RT | LED Troffer | FT8-24-GEN-17-4-Fixt-EB-HE-NBF-XX | LED-2x2-TROF-27-1-Fixt-XX-XX-XX-XX | 0.05984 | 0.027 |  | 89.97
RT | LED Troffer | FT8-24-GEN-17-3-Fixt-EB-HE-HBF-XX | LED-2x2-TROF-28-1-Fixt-XX-XX-XX-XX | 0.05865 | 0.028 |  | 94.22
RT | LED Troffer | FT8-24-GEN-17-4-Fixt-EB-HE-HBF-XX | LED-2x2-TROF-28-1-Fixt-XX-XX-XX-XX | 0.0782 | 0.028 |  | 166
RT | LED Troffer | FT8-24-GEN-17-4-Fixt-EB-HE-LBF-XX | LED-2x2-TROF-28-1-Fixt-XX-XX-XX-XX | 0.05304 | 0.028 |  | 166
RT | LED Troffer | FT8-24-GEN-17-4-Fixt-EB-HE-NBF-XX | LED-2x2-TROF-28-1-Fixt-XX-XX-XX-XX | 0.05984 | 0.028 |  | 166
RT | LED Troffer | FT8-24-GEN-17-3-Fixt-EB-HE-HBF-XX | LED-2x2-TROF-29-1-Fixt-XX-XX-XX-XX | 0.05865 | 0.029 |  | 94.22
RT | LED Troffer | FT8-24-GEN-17-4-Fixt-EB-HE-HBF-XX | LED-2x2-TROF-29-1-Fixt-XX-XX-XX-XX | 0.0782 | 0.029 |  | 166
RT | LED Troffer | FT8-24-GEN-17-4-Fixt-EB-HE-LBF-XX | LED-2x2-TROF-29-1-Fixt-XX-XX-XX-XX | 0.05304 | 0.029 |  | 166
RT | LED Troffer | FT8-24-GEN-17-4-Fixt-EB-HE-NBF-XX | LED-2x2-TROF-29-1-Fixt-XX-XX-XX-XX | 0.05984 | 0.029 |  | 166
RT | LED Troffer | FT8-24-GEN-17-3-Fixt-EB-HE-HBF-XX | LED-2x2-TROF-30-1-Fixt-XX-XX-XX-XX | 0.05865 | 0.03 |  | 94.22
RT | LED Troffer | FT8-24-GEN-17-4-Fixt-EB-HE-HBF-XX | LED-2x2-TROF-30-1-Fixt-XX-XX-XX-XX | 0.0782 | 0.03 |  | 166
RT | LED Troffer | FT8-24-GEN-17-4-Fixt-EB-HE-LBF-XX | LED-2x2-TROF-30-1-Fixt-XX-XX-XX-XX | 0.05304 | 0.03 |  | 166
RT | LED Troffer | FT8-24-GEN-17-4-Fixt-EB-HE-NBF-XX | LED-2x2-TROF-30-1-Fixt-XX-XX-XX-XX | 0.05984 | 0.03 |  | 166
RT | LED Troffer | FT8-24-GEN-17-3-Fixt-EB-HE-HBF-XX | LED-2x2-TROF-31-1-Fixt-XX-XX-XX-XX | 0.05865 | 0.031 |  | 94.22
RT | LED Troffer | FT8-24-GEN-17-4-Fixt-EB-HE-HBF-XX | LED-2x2-TROF-31-1-Fixt-XX-XX-XX-XX | 0.0782 | 0.031 |  | 166
RT | LED Troffer | FT8-24-GEN-17-4-Fixt-EB-HE-NBF-XX | LED-2x2-TROF-31-1-Fixt-XX-XX-XX-XX | 0.05984 | 0.031 |  | 166
RT | LED Troffer | FT8-24-GEN-17-3-Fixt-EB-HE-HBF-XX | LED-2x2-TROF-32-1-Fixt-XX-XX-XX-XX | 0.05865 | 0.032 |  | 94.22
RT | LED Troffer | FT8-24-GEN-17-4-Fixt-EB-HE-HBF-XX | LED-2x2-TROF-32-1-Fixt-XX-XX-XX-XX | 0.0782 | 0.032 |  | 166
RT | LED Troffer | FT8-24-GEN-17-4-Fixt-EB-HE-NBF-XX | LED-2x2-TROF-32-1-Fixt-XX-XX-XX-XX | 0.05984 | 0.032 |  | 166
RT | LED Troffer | FT8-24-GEN-17-3-Fixt-EB-HE-HBF-XX | LED-2x2-TROF-33-1-Fixt-XX-XX-XX-XX | 0.05865 | 0.033 |  | 94.22
RT | LED Troffer | FT8-24-GEN-17-4-Fixt-EB-HE-HBF-XX | LED-2x2-TROF-33-1-Fixt-XX-XX-XX-XX | 0.0782 | 0.033 |  | 166
RT | LED Troffer | FT8-24-GEN-17-4-Fixt-EB-HE-NBF-XX | LED-2x2-TROF-33-1-Fixt-XX-XX-XX-XX | 0.05984 | 0.033 |  | 166
RT | LED Troffer | FT8-24-GEN-17-4-Fixt-EB-HE-HBF-XX | LED-2x2-TROF-34-1-Fixt-XX-XX-XX-XX | 0.0782 | 0.034 |  | 166
RT | LED Troffer | FT8-24-GEN-17-4-Fixt-EB-HE-NBF-XX | LED-2x2-TROF-34-1-Fixt-XX-XX-XX-XX | 0.05984 | 0.034 |  | 166
RT | LED Troffer | FT8-24-GEN-17-3-Fixt-EB-HE-HBF-XX | LED-2x2-TROF-35-1-Fixt-XX-XX-XX-XX | 0.05865 | 0.035 |  | 94.22
RT | LED Troffer | FT8-24-GEN-17-4-Fixt-EB-HE-HBF-XX | LED-2x2-TROF-35-1-Fixt-XX-XX-XX-XX | 0.0782 | 0.035 |  | 166
RT | LED Troffer | FT8-24-GEN-17-4-Fixt-EB-HE-NBF-XX | LED-2x2-TROF-35-1-Fixt-XX-XX-XX-XX | 0.05984 | 0.035 |  | 166
RT | LED Troffer | FT8-24-GEN-17-3-Fixt-EB-HE-HBF-XX | LED-2x2-TROF-36-1-Fixt-XX-XX-XX-XX | 0.05865 | 0.036 |  | 94.22
RT | LED Troffer | FT8-24-GEN-17-4-Fixt-EB-HE-HBF-XX | LED-2x2-TROF-36-1-Fixt-XX-XX-XX-XX | 0.0782 | 0.036 |  | 166
RT | LED Troffer | FT8-24-GEN-17-4-Fixt-EB-HE-NBF-XX | LED-2x2-TROF-36-1-Fixt-XX-XX-XX-XX | 0.05984 | 0.036 |  | 166
RT | LED Troffer | FT8-24-GEN-17-4-Fixt-EB-HE-HBF-XX | LED-2x2-TROF-37-1-Fixt-XX-XX-XX-XX | 0.0782 | 0.037 |  | 166
RT | LED Troffer | FT8-24-GEN-17-4-Fixt-EB-HE-NBF-XX | LED-2x2-TROF-37-1-Fixt-XX-XX-XX-XX | 0.05984 | 0.037 |  | 166
RT | LED Troffer | FT8-24-GEN-17-4-Fixt-EB-HE-HBF-XX | LED-2x2-TROF-38-1-Fixt-XX-XX-XX-XX | 0.0782 | 0.038 |  | 166
RT | LED Troffer | FT8-24-GEN-17-4-Fixt-EB-HE-NBF-XX | LED-2x2-TROF-38-1-Fixt-XX-XX-XX-XX | 0.05984 | 0.038 |  | 166
RT | LED Troffer | FT8-24-GEN-17-4-Fixt-EB-HE-HBF-XX | LED-2x2-TROF-39-1-Fixt-XX-XX-XX-XX | 0.0782 | 0.039 |  | 166
RT | LED Troffer | FT8-24-GEN-17-4-Fixt-EB-HE-NBF-XX | LED-2x2-TROF-39-1-Fixt-XX-XX-XX-XX | 0.05984 | 0.039 |  | 166
RT | LED Troffer | FT8-24-GEN-17-4-Fixt-EB-HE-NBF-XX | LED-2x2-TROF-40-1-Fixt-XX-XX-XX-XX | 0.05984 | 0.04 |  | 99.97
RT | LED Troffer | FT8-24-GEN-17-4-Fixt-EB-HE-HBF-XX | LED-2x2-TROF-41-1-Fixt-XX-XX-XX-XX | 0.0782 | 0.041 |  | 166
RT | LED Troffer | FT8-24-GEN-17-4-Fixt-EB-HE-HBF-XX | LED-2x2-TROF-42-1-Fixt-XX-XX-XX-XX | 0.0782 | 0.042 |  | 166
RT | LED Troffer Retrofit Kit | FT8-48-GEN-25-2-Fixt-EB-HE-HBF-XX | LED-2x4R-TROF-32-1-Fixt-XX-XX-XX-XX | 0.0575 | 0.032 |  | 94.22
RT | LED Troffer Retrofit Kit | FT8-48-GEN-25-3-Fixt-EB-HE-LBF-XX | LED-2x4R-TROF-32-1-Fixt-XX-XX-XX-XX | 0.0585 | 0.032 |  | 94.22
RT | LED Troffer Retrofit Kit | FT8-48-GEN-25-3-Fixt-EB-HE-NBF-XX | LED-2x4R-TROF-32-1-Fixt-XX-XX-XX-XX | 0.066 | 0.032 |  | 94.22
RT | LED Troffer Retrofit Kit | FT8-48-GEN-25-4-Fixt-EB-HE-LBF-XX | LED-2x4R-TROF-32-1-Fixt-XX-XX-XX-XX | 0.078 | 0.032 |  | 94.22
RT | LED Troffer Retrofit Kit | FT8-48-GEN-25-4-Fixt-EB-HE-NBF-XX | LED-2x4R-TROF-32-1-Fixt-XX-XX-XX-XX | 0.088 | 0.032 |  | 94.22
RT | LED Troffer Retrofit Kit | FT8-48-GEN-28-2-Fixt-EB-HE-HBF-XX | LED-2x4R-TROF-32-1-Fixt-XX-XX-XX-XX | 0.0644 | 0.032 |  | 94.22
RT | LED Troffer Retrofit Kit | FT8-48-GEN-28-3-Fixt-EB-HE-LBF-XX | LED-2x4R-TROF-32-1-Fixt-XX-XX-XX-XX | 0.06552 | 0.032 |  | 94.22
RT | LED Troffer Retrofit Kit | FT8-48-GEN-28-3-Fixt-EB-HE-NBF-XX | LED-2x4R-TROF-32-1-Fixt-XX-XX-XX-XX | 0.07392 | 0.032 |  | 94.22
RT | LED Troffer Retrofit Kit | FT8-48-GEN-28-4-Fixt-EB-HE-LBF-XX | LED-2x4R-TROF-32-1-Fixt-XX-XX-XX-XX | 0.08736 | 0.032 |  | 166
RT | LED Troffer Retrofit Kit | FT8-48-GEN-32-2-Fixt-EB-HE-HBF-XX | LED-2x4R-TROF-32-1-Fixt-XX-XX-XX-XX | 0.0736 | 0.032 |  | 166
RT | LED Troffer Retrofit Kit | FT8-48-GEN-32-2-Fixt-EB-HE-LBF-XX | LED-2x4R-TROF-32-1-Fixt-XX-XX-XX-XX | 0.04992 | 0.032 |  | 166
RT | LED Troffer Retrofit Kit | FT8-48-GEN-32-2-Fixt-EB-HE-NBF-XX | LED-2x4R-TROF-32-1-Fixt-XX-XX-XX-XX | 0.05632 | 0.032 |  | 166
RT | LED Troffer Retrofit Kit | FT8-48-GEN-32-2-Fixt-EB-STD-HBF-XX | LED-2x4R-TROF-32-1-Fixt-XX-XX-XX-XX | 0.076544 | 0.032 |  | 166
RT | LED Troffer Retrofit Kit | FT8-48-GEN-32-2-Fixt-EB-STD-LBF-XX | LED-2x4R-TROF-32-1-Fixt-XX-XX-XX-XX | 0.051917 | 0.032 |  | 166
RT | LED Troffer Retrofit Kit | FT8-48-GEN-32-2-Fixt-EB-STD-NBF-XX | LED-2x4R-TROF-32-1-Fixt-XX-XX-XX-XX | 0.058573 | 0.032 |  | 166
RT | LED Troffer Retrofit Kit | FT8-48-GEN-32-3-Fixt-EB-HE-LBF-XX | LED-2x4R-TROF-32-1-Fixt-XX-XX-XX-XX | 0.07488 | 0.032 |  | 94.22
RT | LED Troffer Retrofit Kit | FT8-48-GEN-32-3-Fixt-EB-HE-NBF-XX | LED-2x4R-TROF-32-1-Fixt-XX-XX-XX-XX | 0.08448 | 0.032 |  | 94.22
RT | LED Troffer Retrofit Kit | FT8-48-GEN-32-3-Fixt-EB-STD-LBF-XX | LED-2x4R-TROF-32-1-Fixt-XX-XX-XX-XX | 0.077875 | 0.032 |  | 94.22
RT | LED Troffer Retrofit Kit | FT8-48-GEN-32-3-Fixt-EB-STD-NBF-XX | LED-2x4R-TROF-32-1-Fixt-XX-XX-XX-XX | 0.087859 | 0.032 |  | 94.22
RT | LED Troffer Retrofit Kit | FT8-48-GEN-25-2-Fixt-EB-HE-HBF-XX | LED-2x4R-TROF-33-1-Fixt-XX-XX-XX-XX | 0.0575 | 0.033 |  | 166
RT | LED Troffer Retrofit Kit | FT8-48-GEN-25-3-Fixt-EB-HE-LBF-XX | LED-2x4R-TROF-33-1-Fixt-XX-XX-XX-XX | 0.0585 | 0.033 |  | 94.22
RT | LED Troffer Retrofit Kit | FT8-48-GEN-25-3-Fixt-EB-HE-NBF-XX | LED-2x4R-TROF-33-1-Fixt-XX-XX-XX-XX | 0.066 | 0.033 |  | 94.22
RT | LED Troffer Retrofit Kit | FT8-48-GEN-25-4-Fixt-EB-HE-LBF-XX | LED-2x4R-TROF-33-1-Fixt-XX-XX-XX-XX | 0.078 | 0.033 |  | 166
RT | LED Troffer Retrofit Kit | FT8-48-GEN-25-4-Fixt-EB-HE-NBF-XX | LED-2x4R-TROF-33-1-Fixt-XX-XX-XX-XX | 0.088 | 0.033 |  | 166
RT | LED Troffer Retrofit Kit | FT8-48-GEN-28-2-Fixt-EB-HE-HBF-XX | LED-2x4R-TROF-33-1-Fixt-XX-XX-XX-XX | 0.0644 | 0.033 |  | 94.22
RT | LED Troffer Retrofit Kit | FT8-48-GEN-28-3-Fixt-EB-HE-HBF-XX | LED-2x4R-TROF-33-1-Fixt-XX-XX-XX-XX | 0.0966 | 0.033 |  | 94.22
RT | LED Troffer Retrofit Kit | FT8-48-GEN-28-3-Fixt-EB-HE-LBF-XX | LED-2x4R-TROF-33-1-Fixt-XX-XX-XX-XX | 0.06552 | 0.033 |  | 94.22
RT | LED Troffer Retrofit Kit | FT8-48-GEN-28-3-Fixt-EB-HE-NBF-XX | LED-2x4R-TROF-33-1-Fixt-XX-XX-XX-XX | 0.07392 | 0.033 |  | 94.22
RT | LED Troffer Retrofit Kit | FT8-48-GEN-28-4-Fixt-EB-HE-LBF-XX | LED-2x4R-TROF-33-1-Fixt-XX-XX-XX-XX | 0.08736 | 0.033 |  | 166
RT | LED Troffer Retrofit Kit | FT8-48-GEN-28-4-Fixt-EB-HE-NBF-XX | LED-2x4R-TROF-33-1-Fixt-XX-XX-XX-XX | 0.09856 | 0.033 |  | 166
RT | LED Troffer Retrofit Kit | FT8-48-GEN-32-2-Fixt-EB-HE-HBF-XX | LED-2x4R-TROF-33-1-Fixt-XX-XX-XX-XX | 0.0736 | 0.033 |  | 166
RT | LED Troffer Retrofit Kit | FT8-48-GEN-32-2-Fixt-EB-STD-HBF-XX | LED-2x4R-TROF-33-1-Fixt-XX-XX-XX-XX | 0.076544 | 0.033 |  | 166
RT | LED Troffer Retrofit Kit | FT8-48-GEN-32-2-Fixt-EB-STD-NBF-XX | LED-2x4R-TROF-33-1-Fixt-XX-XX-XX-XX | 0.058573 | 0.033 |  | 166
RT | LED Troffer Retrofit Kit | FT8-48-GEN-32-3-Fixt-EB-HE-LBF-XX | LED-2x4R-TROF-33-1-Fixt-XX-XX-XX-XX | 0.07488 | 0.033 |  | 94.22
RT | LED Troffer Retrofit Kit | FT8-48-GEN-32-3-Fixt-EB-HE-NBF-XX | LED-2x4R-TROF-33-1-Fixt-XX-XX-XX-XX | 0.08448 | 0.033 |  | 94.22
RT | LED Troffer Retrofit Kit | FT8-48-GEN-32-3-Fixt-EB-STD-LBF-XX | LED-2x4R-TROF-33-1-Fixt-XX-XX-XX-XX | 0.077875 | 0.033 |  | 94.22
RT | LED Troffer Retrofit Kit | FT8-48-GEN-32-3-Fixt-EB-STD-NBF-XX | LED-2x4R-TROF-33-1-Fixt-XX-XX-XX-XX | 0.087859 | 0.033 |  | 94.22
RT | LED Troffer Retrofit Kit | FT8-48-GEN-32-4-Fixt-EB-HE-LBF-XX | LED-2x4R-TROF-33-1-Fixt-XX-XX-XX-XX | 0.09984 | 0.033 |  | 166
RT | LED Troffer Retrofit Kit | FT8-48-GEN-32-4-Fixt-EB-STD-LBF-XX | LED-2x4R-TROF-33-1-Fixt-XX-XX-XX-XX | 0.10383 | 0.033 |  | 166
RT | LED Troffer Retrofit Kit | FT8-48-GEN-25-2-Fixt-EB-HE-HBF-XX | LED-2x4R-TROF-34-1-Fixt-XX-XX-XX-XX | 0.0575 | 0.034 |  | 166
RT | LED Troffer Retrofit Kit | FT8-48-GEN-25-3-Fixt-EB-HE-LBF-XX | LED-2x4R-TROF-34-1-Fixt-XX-XX-XX-XX | 0.0585 | 0.034 |  | 94.22
RT | LED Troffer Retrofit Kit | FT8-48-GEN-25-3-Fixt-EB-HE-NBF-XX | LED-2x4R-TROF-34-1-Fixt-XX-XX-XX-XX | 0.066 | 0.034 |  | 94.22
RT | LED Troffer Retrofit Kit | FT8-48-GEN-25-4-Fixt-EB-HE-LBF-XX | LED-2x4R-TROF-34-1-Fixt-XX-XX-XX-XX | 0.078 | 0.034 |  | 166
RT | LED Troffer Retrofit Kit | FT8-48-GEN-25-4-Fixt-EB-HE-NBF-XX | LED-2x4R-TROF-34-1-Fixt-XX-XX-XX-XX | 0.088 | 0.034 |  | 166
RT | LED Troffer Retrofit Kit | FT8-48-GEN-28-2-Fixt-EB-HE-HBF-XX | LED-2x4R-TROF-34-1-Fixt-XX-XX-XX-XX | 0.0644 | 0.034 |  | 166
RT | LED Troffer Retrofit Kit | FT8-48-GEN-28-3-Fixt-EB-HE-HBF-XX | LED-2x4R-TROF-34-1-Fixt-XX-XX-XX-XX | 0.0966 | 0.034 |  | 94.22
RT | LED Troffer Retrofit Kit | FT8-48-GEN-28-3-Fixt-EB-HE-LBF-XX | LED-2x4R-TROF-34-1-Fixt-XX-XX-XX-XX | 0.06552 | 0.034 |  | 94.22
RT | LED Troffer Retrofit Kit | FT8-48-GEN-28-3-Fixt-EB-HE-NBF-XX | LED-2x4R-TROF-34-1-Fixt-XX-XX-XX-XX | 0.07392 | 0.034 |  | 94.22
RT | LED Troffer Retrofit Kit | FT8-48-GEN-28-4-Fixt-EB-HE-LBF-XX | LED-2x4R-TROF-34-1-Fixt-XX-XX-XX-XX | 0.08736 | 0.034 |  | 166
RT | LED Troffer Retrofit Kit | FT8-48-GEN-28-4-Fixt-EB-HE-NBF-XX | LED-2x4R-TROF-34-1-Fixt-XX-XX-XX-XX | 0.09856 | 0.034 |  | 166
RT | LED Troffer Retrofit Kit | FT8-48-GEN-32-2-Fixt-EB-HE-HBF-XX | LED-2x4R-TROF-34-1-Fixt-XX-XX-XX-XX | 0.0736 | 0.034 |  | 166
RT | LED Troffer Retrofit Kit | FT8-48-GEN-32-2-Fixt-EB-STD-HBF-XX | LED-2x4R-TROF-34-1-Fixt-XX-XX-XX-XX | 0.076544 | 0.034 |  | 166
RT | LED Troffer Retrofit Kit | FT8-48-GEN-32-2-Fixt-EB-STD-NBF-XX | LED-2x4R-TROF-34-1-Fixt-XX-XX-XX-XX | 0.058573 | 0.034 |  | 166
RT | LED Troffer Retrofit Kit | FT8-48-GEN-32-3-Fixt-EB-HE-LBF-XX | LED-2x4R-TROF-34-1-Fixt-XX-XX-XX-XX | 0.07488 | 0.034 |  | 94.22
RT | LED Troffer Retrofit Kit | FT8-48-GEN-32-3-Fixt-EB-HE-NBF-XX | LED-2x4R-TROF-34-1-Fixt-XX-XX-XX-XX | 0.08448 | 0.034 |  | 94.22
RT | LED Troffer Retrofit Kit | FT8-48-GEN-32-3-Fixt-EB-STD-LBF-XX | LED-2x4R-TROF-34-1-Fixt-XX-XX-XX-XX | 0.077875 | 0.034 |  | 94.22
RT | LED Troffer Retrofit Kit | FT8-48-GEN-32-3-Fixt-EB-STD-NBF-XX | LED-2x4R-TROF-34-1-Fixt-XX-XX-XX-XX | 0.087859 | 0.034 |  | 94.22
RT | LED Troffer Retrofit Kit | FT8-48-GEN-32-4-Fixt-EB-HE-LBF-XX | LED-2x4R-TROF-34-1-Fixt-XX-XX-XX-XX | 0.09984 | 0.034 |  | 166
RT | LED Troffer Retrofit Kit | FT8-48-GEN-32-4-Fixt-EB-STD-LBF-XX | LED-2x4R-TROF-34-1-Fixt-XX-XX-XX-XX | 0.10383 | 0.034 |  | 166
RT | LED Troffer Retrofit Kit | FT8-48-GEN-25-2-Fixt-EB-HE-HBF-XX | LED-2x4R-TROF-35-1-Fixt-XX-XX-XX-XX | 0.0575 | 0.035 |  | 166
RT | LED Troffer Retrofit Kit | FT8-48-GEN-25-3-Fixt-EB-HE-LBF-XX | LED-2x4R-TROF-35-1-Fixt-XX-XX-XX-XX | 0.0585 | 0.035 |  | 94.22
RT | LED Troffer Retrofit Kit | FT8-48-GEN-25-3-Fixt-EB-HE-NBF-XX | LED-2x4R-TROF-35-1-Fixt-XX-XX-XX-XX | 0.066 | 0.035 |  | 94.22
RT | LED Troffer Retrofit Kit | FT8-48-GEN-25-4-Fixt-EB-HE-LBF-XX | LED-2x4R-TROF-35-1-Fixt-XX-XX-XX-XX | 0.078 | 0.035 |  | 166
RT | LED Troffer Retrofit Kit | FT8-48-GEN-25-4-Fixt-EB-HE-NBF-XX | LED-2x4R-TROF-35-1-Fixt-XX-XX-XX-XX | 0.088 | 0.035 |  | 166
RT | LED Troffer Retrofit Kit | FT8-48-GEN-28-2-Fixt-EB-HE-HBF-XX | LED-2x4R-TROF-35-1-Fixt-XX-XX-XX-XX | 0.0644 | 0.035 |  | 166
RT | LED Troffer Retrofit Kit | FT8-48-GEN-28-3-Fixt-EB-HE-HBF-XX | LED-2x4R-TROF-35-1-Fixt-XX-XX-XX-XX | 0.0966 | 0.035 |  | 94.22
RT | LED Troffer Retrofit Kit | FT8-48-GEN-28-3-Fixt-EB-HE-LBF-XX | LED-2x4R-TROF-35-1-Fixt-XX-XX-XX-XX | 0.06552 | 0.035 |  | 94.22
RT | LED Troffer Retrofit Kit | FT8-48-GEN-28-3-Fixt-EB-HE-NBF-XX | LED-2x4R-TROF-35-1-Fixt-XX-XX-XX-XX | 0.07392 | 0.035 |  | 94.22
RT | LED Troffer Retrofit Kit | FT8-48-GEN-28-4-Fixt-EB-HE-LBF-XX | LED-2x4R-TROF-35-1-Fixt-XX-XX-XX-XX | 0.08736 | 0.035 |  | 166
RT | LED Troffer Retrofit Kit | FT8-48-GEN-28-4-Fixt-EB-HE-NBF-XX | LED-2x4R-TROF-35-1-Fixt-XX-XX-XX-XX | 0.09856 | 0.035 |  | 166
RT | LED Troffer Retrofit Kit | FT8-48-GEN-32-2-Fixt-EB-HE-HBF-XX | LED-2x4R-TROF-35-1-Fixt-XX-XX-XX-XX | 0.0736 | 0.035 |  | 166
RT | LED Troffer Retrofit Kit | FT8-48-GEN-32-2-Fixt-EB-HE-NBF-XX | LED-2x4R-TROF-35-1-Fixt-XX-XX-XX-XX | 0.05632 | 0.035 |  | 166
RT | LED Troffer Retrofit Kit | FT8-48-GEN-32-2-Fixt-EB-STD-HBF-XX | LED-2x4R-TROF-35-1-Fixt-XX-XX-XX-XX | 0.076544 | 0.035 |  | 166
RT | LED Troffer Retrofit Kit | FT8-48-GEN-32-2-Fixt-EB-STD-NBF-XX | LED-2x4R-TROF-35-1-Fixt-XX-XX-XX-XX | 0.058573 | 0.035 |  | 166
RT | LED Troffer Retrofit Kit | FT8-48-GEN-32-3-Fixt-EB-HE-LBF-XX | LED-2x4R-TROF-35-1-Fixt-XX-XX-XX-XX | 0.07488 | 0.035 |  | 94.22
RT | LED Troffer Retrofit Kit | FT8-48-GEN-32-3-Fixt-EB-HE-NBF-XX | LED-2x4R-TROF-35-1-Fixt-XX-XX-XX-XX | 0.08448 | 0.035 |  | 94.22
RT | LED Troffer Retrofit Kit | FT8-48-GEN-32-3-Fixt-EB-STD-LBF-XX | LED-2x4R-TROF-35-1-Fixt-XX-XX-XX-XX | 0.077875 | 0.035 |  | 94.22
RT | LED Troffer Retrofit Kit | FT8-48-GEN-32-3-Fixt-EB-STD-NBF-XX | LED-2x4R-TROF-35-1-Fixt-XX-XX-XX-XX | 0.087859 | 0.035 |  | 94.22
RT | LED Troffer Retrofit Kit | FT8-48-GEN-32-4-Fixt-EB-HE-LBF-XX | LED-2x4R-TROF-35-1-Fixt-XX-XX-XX-XX | 0.09984 | 0.035 |  | 166
RT | LED Troffer Retrofit Kit | FT8-48-GEN-25-2-Fixt-EB-HE-HBF-XX | LED-2x4R-TROF-36-1-Fixt-XX-XX-XX-XX | 0.0575 | 0.036 |  | 166
RT | LED Troffer Retrofit Kit | FT8-48-GEN-25-3-Fixt-EB-HE-LBF-XX | LED-2x4R-TROF-36-1-Fixt-XX-XX-XX-XX | 0.0585 | 0.036 |  | 94.22
RT | LED Troffer Retrofit Kit | FT8-48-GEN-25-3-Fixt-EB-HE-NBF-XX | LED-2x4R-TROF-36-1-Fixt-XX-XX-XX-XX | 0.066 | 0.036 |  | 94.22
RT | LED Troffer Retrofit Kit | FT8-48-GEN-25-4-Fixt-EB-HE-LBF-XX | LED-2x4R-TROF-36-1-Fixt-XX-XX-XX-XX | 0.078 | 0.036 |  | 166
RT | LED Troffer Retrofit Kit | FT8-48-GEN-25-4-Fixt-EB-HE-NBF-XX | LED-2x4R-TROF-36-1-Fixt-XX-XX-XX-XX | 0.088 | 0.036 |  | 166
RT | LED Troffer Retrofit Kit | FT8-48-GEN-28-2-Fixt-EB-HE-HBF-XX | LED-2x4R-TROF-36-1-Fixt-XX-XX-XX-XX | 0.0644 | 0.036 |  | 166
RT | LED Troffer Retrofit Kit | FT8-48-GEN-28-3-Fixt-EB-HE-HBF-XX | LED-2x4R-TROF-36-1-Fixt-XX-XX-XX-XX | 0.0966 | 0.036 |  | 94.22
RT | LED Troffer Retrofit Kit | FT8-48-GEN-28-3-Fixt-EB-HE-LBF-XX | LED-2x4R-TROF-36-1-Fixt-XX-XX-XX-XX | 0.06552 | 0.036 |  | 94.22
RT | LED Troffer Retrofit Kit | FT8-48-GEN-28-3-Fixt-EB-HE-NBF-XX | LED-2x4R-TROF-36-1-Fixt-XX-XX-XX-XX | 0.07392 | 0.036 |  | 94.22
RT | LED Troffer Retrofit Kit | FT8-48-GEN-28-4-Fixt-EB-HE-LBF-XX | LED-2x4R-TROF-36-1-Fixt-XX-XX-XX-XX | 0.08736 | 0.036 |  | 166
RT | LED Troffer Retrofit Kit | FT8-48-GEN-28-4-Fixt-EB-HE-NBF-XX | LED-2x4R-TROF-36-1-Fixt-XX-XX-XX-XX | 0.09856 | 0.036 |  | 166
RT | LED Troffer Retrofit Kit | FT8-48-GEN-32-2-Fixt-EB-HE-HBF-XX | LED-2x4R-TROF-36-1-Fixt-XX-XX-XX-XX | 0.0736 | 0.036 |  | 166
RT | LED Troffer Retrofit Kit | FT8-48-GEN-32-2-Fixt-EB-STD-HBF-XX | LED-2x4R-TROF-36-1-Fixt-XX-XX-XX-XX | 0.076544 | 0.036 |  | 166
RT | LED Troffer Retrofit Kit | FT8-48-GEN-32-2-Fixt-EB-STD-NBF-XX | LED-2x4R-TROF-36-1-Fixt-XX-XX-XX-XX | 0.058573 | 0.036 |  | 166
RT | LED Troffer Retrofit Kit | FT8-48-GEN-32-3-Fixt-EB-HE-LBF-XX | LED-2x4R-TROF-36-1-Fixt-XX-XX-XX-XX | 0.07488 | 0.036 |  | 94.22
RT | LED Troffer Retrofit Kit | FT8-48-GEN-32-3-Fixt-EB-HE-NBF-XX | LED-2x4R-TROF-36-1-Fixt-XX-XX-XX-XX | 0.08448 | 0.036 |  | 94.22
RT | LED Troffer Retrofit Kit | FT8-48-GEN-32-3-Fixt-EB-STD-LBF-XX | LED-2x4R-TROF-36-1-Fixt-XX-XX-XX-XX | 0.077875 | 0.036 |  | 94.22
RT | LED Troffer Retrofit Kit | FT8-48-GEN-32-3-Fixt-EB-STD-NBF-XX | LED-2x4R-TROF-36-1-Fixt-XX-XX-XX-XX | 0.087859 | 0.036 |  | 94.22
RT | LED Troffer Retrofit Kit | FT8-48-GEN-32-4-Fixt-EB-HE-LBF-XX | LED-2x4R-TROF-36-1-Fixt-XX-XX-XX-XX | 0.09984 | 0.036 |  | 166
RT | LED Troffer Retrofit Kit | FT8-48-GEN-32-4-Fixt-EB-STD-LBF-XX | LED-2x4R-TROF-36-1-Fixt-XX-XX-XX-XX | 0.10383 | 0.036 |  | 166
RT | LED Troffer Retrofit Kit | FT8-48-GEN-25-2-Fixt-EB-HE-HBF-XX | LED-2x4R-TROF-37-1-Fixt-XX-XX-XX-XX | 0.0575 | 0.037 |  | 166
RT | LED Troffer Retrofit Kit | FT8-48-GEN-25-3-Fixt-EB-HE-LBF-XX | LED-2x4R-TROF-37-1-Fixt-XX-XX-XX-XX | 0.0585 | 0.037 |  | 94.22
RT | LED Troffer Retrofit Kit | FT8-48-GEN-25-3-Fixt-EB-HE-NBF-XX | LED-2x4R-TROF-37-1-Fixt-XX-XX-XX-XX | 0.066 | 0.037 |  | 94.22
RT | LED Troffer Retrofit Kit | FT8-48-GEN-25-4-Fixt-EB-HE-LBF-XX | LED-2x4R-TROF-37-1-Fixt-XX-XX-XX-XX | 0.078 | 0.037 |  | 166
RT | LED Troffer Retrofit Kit | FT8-48-GEN-25-4-Fixt-EB-HE-NBF-XX | LED-2x4R-TROF-37-1-Fixt-XX-XX-XX-XX | 0.088 | 0.037 |  | 166
RT | LED Troffer Retrofit Kit | FT8-48-GEN-28-2-Fixt-EB-HE-HBF-XX | LED-2x4R-TROF-37-1-Fixt-XX-XX-XX-XX | 0.0644 | 0.037 |  | 166
RT | LED Troffer Retrofit Kit | FT8-48-GEN-28-3-Fixt-EB-HE-HBF-XX | LED-2x4R-TROF-37-1-Fixt-XX-XX-XX-XX | 0.0966 | 0.037 |  | 94.22
RT | LED Troffer Retrofit Kit | FT8-48-GEN-28-3-Fixt-EB-HE-LBF-XX | LED-2x4R-TROF-37-1-Fixt-XX-XX-XX-XX | 0.06552 | 0.037 |  | 94.22
RT | LED Troffer Retrofit Kit | FT8-48-GEN-28-3-Fixt-EB-HE-NBF-XX | LED-2x4R-TROF-37-1-Fixt-XX-XX-XX-XX | 0.07392 | 0.037 |  | 94.22
RT | LED Troffer Retrofit Kit | FT8-48-GEN-28-4-Fixt-EB-HE-LBF-XX | LED-2x4R-TROF-37-1-Fixt-XX-XX-XX-XX | 0.08736 | 0.037 |  | 166
RT | LED Troffer Retrofit Kit | FT8-48-GEN-28-4-Fixt-EB-HE-NBF-XX | LED-2x4R-TROF-37-1-Fixt-XX-XX-XX-XX | 0.09856 | 0.037 |  | 166
RT | LED Troffer Retrofit Kit | FT8-48-GEN-32-2-Fixt-EB-HE-HBF-XX | LED-2x4R-TROF-37-1-Fixt-XX-XX-XX-XX | 0.0736 | 0.037 |  | 166
RT | LED Troffer Retrofit Kit | FT8-48-GEN-32-2-Fixt-EB-STD-HBF-XX | LED-2x4R-TROF-37-1-Fixt-XX-XX-XX-XX | 0.076544 | 0.037 |  | 166
RT | LED Troffer Retrofit Kit | FT8-48-GEN-32-2-Fixt-EB-STD-NBF-XX | LED-2x4R-TROF-37-1-Fixt-XX-XX-XX-XX | 0.058573 | 0.037 |  | 166
RT | LED Troffer Retrofit Kit | FT8-48-GEN-32-3-Fixt-EB-HE-LBF-XX | LED-2x4R-TROF-37-1-Fixt-XX-XX-XX-XX | 0.07488 | 0.037 |  | 94.22
RT | LED Troffer Retrofit Kit | FT8-48-GEN-32-3-Fixt-EB-HE-NBF-XX | LED-2x4R-TROF-37-1-Fixt-XX-XX-XX-XX | 0.08448 | 0.037 |  | 94.22
RT | LED Troffer Retrofit Kit | FT8-48-GEN-32-3-Fixt-EB-STD-LBF-XX | LED-2x4R-TROF-37-1-Fixt-XX-XX-XX-XX | 0.077875 | 0.037 |  | 94.22
RT | LED Troffer Retrofit Kit | FT8-48-GEN-32-3-Fixt-EB-STD-NBF-XX | LED-2x4R-TROF-37-1-Fixt-XX-XX-XX-XX | 0.087859 | 0.037 |  | 94.22
RT | LED Troffer Retrofit Kit | FT8-48-GEN-32-4-Fixt-EB-HE-LBF-XX | LED-2x4R-TROF-37-1-Fixt-XX-XX-XX-XX | 0.09984 | 0.037 |  | 166
RT | LED Troffer Retrofit Kit | FT8-48-GEN-32-4-Fixt-EB-STD-LBF-XX | LED-2x4R-TROF-37-1-Fixt-XX-XX-XX-XX | 0.10383 | 0.037 |  | 166
RT | LED Troffer Retrofit Kit | FT8-48-GEN-25-3-Fixt-EB-HE-LBF-XX | LED-2x4R-TROF-38-1-Fixt-XX-XX-XX-XX | 0.0585 | 0.038 |  | 94.22
RT | LED Troffer Retrofit Kit | FT8-48-GEN-25-3-Fixt-EB-HE-NBF-XX | LED-2x4R-TROF-38-1-Fixt-XX-XX-XX-XX | 0.066 | 0.038 |  | 94.22
RT | LED Troffer Retrofit Kit | FT8-48-GEN-25-4-Fixt-EB-HE-LBF-XX | LED-2x4R-TROF-38-1-Fixt-XX-XX-XX-XX | 0.078 | 0.038 |  | 166
RT | LED Troffer Retrofit Kit | FT8-48-GEN-25-4-Fixt-EB-HE-NBF-XX | LED-2x4R-TROF-38-1-Fixt-XX-XX-XX-XX | 0.088 | 0.038 |  | 166
RT | LED Troffer Retrofit Kit | FT8-48-GEN-28-2-Fixt-EB-HE-HBF-XX | LED-2x4R-TROF-38-1-Fixt-XX-XX-XX-XX | 0.0644 | 0.038 |  | 166
RT | LED Troffer Retrofit Kit | FT8-48-GEN-28-3-Fixt-EB-HE-HBF-XX | LED-2x4R-TROF-38-1-Fixt-XX-XX-XX-XX | 0.0966 | 0.038 |  | 94.22
RT | LED Troffer Retrofit Kit | FT8-48-GEN-28-3-Fixt-EB-HE-LBF-XX | LED-2x4R-TROF-38-1-Fixt-XX-XX-XX-XX | 0.06552 | 0.038 |  | 94.22
RT | LED Troffer Retrofit Kit | FT8-48-GEN-28-3-Fixt-EB-HE-NBF-XX | LED-2x4R-TROF-38-1-Fixt-XX-XX-XX-XX | 0.07392 | 0.038 |  | 94.22
RT | LED Troffer Retrofit Kit | FT8-48-GEN-28-4-Fixt-EB-HE-LBF-XX | LED-2x4R-TROF-38-1-Fixt-XX-XX-XX-XX | 0.08736 | 0.038 |  | 166
RT | LED Troffer Retrofit Kit | FT8-48-GEN-28-4-Fixt-EB-HE-NBF-XX | LED-2x4R-TROF-38-1-Fixt-XX-XX-XX-XX | 0.09856 | 0.038 |  | 166
RT | LED Troffer Retrofit Kit | FT8-48-GEN-32-2-Fixt-EB-HE-HBF-XX | LED-2x4R-TROF-38-1-Fixt-XX-XX-XX-XX | 0.0736 | 0.038 |  | 166
RT | LED Troffer Retrofit Kit | FT8-48-GEN-32-2-Fixt-EB-STD-HBF-XX | LED-2x4R-TROF-38-1-Fixt-XX-XX-XX-XX | 0.076544 | 0.038 |  | 166
RT | LED Troffer Retrofit Kit | FT8-48-GEN-32-2-Fixt-EB-STD-NBF-XX | LED-2x4R-TROF-38-1-Fixt-XX-XX-XX-XX | 0.058573 | 0.038 |  | 166
RT | LED Troffer Retrofit Kit | FT8-48-GEN-32-3-Fixt-EB-HE-HBF-XX | LED-2x4R-TROF-38-1-Fixt-XX-XX-XX-XX | 0.1104 | 0.038 |  | 94.22
RT | LED Troffer Retrofit Kit | FT8-48-GEN-32-3-Fixt-EB-HE-LBF-XX | LED-2x4R-TROF-38-1-Fixt-XX-XX-XX-XX | 0.07488 | 0.038 |  | 94.22
RT | LED Troffer Retrofit Kit | FT8-48-GEN-32-3-Fixt-EB-HE-NBF-XX | LED-2x4R-TROF-38-1-Fixt-XX-XX-XX-XX | 0.08448 | 0.038 |  | 94.22
RT | LED Troffer Retrofit Kit | FT8-48-GEN-32-3-Fixt-EB-STD-LBF-XX | LED-2x4R-TROF-38-1-Fixt-XX-XX-XX-XX | 0.077875 | 0.038 |  | 94.22
RT | LED Troffer Retrofit Kit | FT8-48-GEN-32-3-Fixt-EB-STD-NBF-XX | LED-2x4R-TROF-38-1-Fixt-XX-XX-XX-XX | 0.087859 | 0.038 |  | 94.22
RT | LED Troffer Retrofit Kit | FT8-48-GEN-32-4-Fixt-EB-HE-LBF-XX | LED-2x4R-TROF-38-1-Fixt-XX-XX-XX-XX | 0.09984 | 0.038 |  | 166
RT | LED Troffer Retrofit Kit | FT8-48-GEN-32-4-Fixt-EB-HE-NBF-XX | LED-2x4R-TROF-38-1-Fixt-XX-XX-XX-XX | 0.11264 | 0.038 |  | 166
RT | LED Troffer Retrofit Kit | FT8-48-GEN-32-4-Fixt-EB-STD-LBF-XX | LED-2x4R-TROF-38-1-Fixt-XX-XX-XX-XX | 0.10383 | 0.038 |  | 166
RT | LED Troffer Retrofit Kit | FT8-48-GEN-25-3-Fixt-EB-HE-NBF-XX | LED-2x4R-TROF-39-1-Fixt-XX-XX-XX-XX | 0.066 | 0.039 |  | 94.22
RT | LED Troffer Retrofit Kit | FT8-48-GEN-25-4-Fixt-EB-HE-HBF-XX | LED-2x4R-TROF-39-1-Fixt-XX-XX-XX-XX | 0.115 | 0.039 |  | 166
RT | LED Troffer Retrofit Kit | FT8-48-GEN-25-4-Fixt-EB-HE-LBF-XX | LED-2x4R-TROF-39-1-Fixt-XX-XX-XX-XX | 0.078 | 0.039 |  | 166
RT | LED Troffer Retrofit Kit | FT8-48-GEN-25-4-Fixt-EB-HE-NBF-XX | LED-2x4R-TROF-39-1-Fixt-XX-XX-XX-XX | 0.088 | 0.039 |  | 166
RT | LED Troffer Retrofit Kit | FT8-48-GEN-28-3-Fixt-EB-HE-HBF-XX | LED-2x4R-TROF-39-1-Fixt-XX-XX-XX-XX | 0.0966 | 0.039 |  | 94.22
RT | LED Troffer Retrofit Kit | FT8-48-GEN-28-3-Fixt-EB-HE-LBF-XX | LED-2x4R-TROF-39-1-Fixt-XX-XX-XX-XX | 0.06552 | 0.039 |  | 94.22
RT | LED Troffer Retrofit Kit | FT8-48-GEN-28-3-Fixt-EB-HE-NBF-XX | LED-2x4R-TROF-39-1-Fixt-XX-XX-XX-XX | 0.07392 | 0.039 |  | 94.22
RT | LED Troffer Retrofit Kit | FT8-48-GEN-28-4-Fixt-EB-HE-LBF-XX | LED-2x4R-TROF-39-1-Fixt-XX-XX-XX-XX | 0.08736 | 0.039 |  | 166
RT | LED Troffer Retrofit Kit | FT8-48-GEN-28-4-Fixt-EB-HE-NBF-XX | LED-2x4R-TROF-39-1-Fixt-XX-XX-XX-XX | 0.09856 | 0.039 |  | 166
RT | LED Troffer Retrofit Kit | FT8-48-GEN-32-2-Fixt-EB-HE-HBF-XX | LED-2x4R-TROF-39-1-Fixt-XX-XX-XX-XX | 0.0736 | 0.039 |  | 166
RT | LED Troffer Retrofit Kit | FT8-48-GEN-32-2-Fixt-EB-STD-HBF-XX | LED-2x4R-TROF-39-1-Fixt-XX-XX-XX-XX | 0.076544 | 0.039 |  | 166
RT | LED Troffer Retrofit Kit | FT8-48-GEN-32-3-Fixt-EB-HE-HBF-XX | LED-2x4R-TROF-39-1-Fixt-XX-XX-XX-XX | 0.1104 | 0.039 |  | 94.22
RT | LED Troffer Retrofit Kit | FT8-48-GEN-32-3-Fixt-EB-HE-LBF-XX | LED-2x4R-TROF-39-1-Fixt-XX-XX-XX-XX | 0.07488 | 0.039 |  | 94.22
RT | LED Troffer Retrofit Kit | FT8-48-GEN-32-3-Fixt-EB-HE-NBF-XX | LED-2x4R-TROF-39-1-Fixt-XX-XX-XX-XX | 0.08448 | 0.039 |  | 94.22
RT | LED Troffer Retrofit Kit | FT8-48-GEN-32-3-Fixt-EB-STD-LBF-XX | LED-2x4R-TROF-39-1-Fixt-XX-XX-XX-XX | 0.077875 | 0.039 |  | 94.22
RT | LED Troffer Retrofit Kit | FT8-48-GEN-32-3-Fixt-EB-STD-NBF-XX | LED-2x4R-TROF-39-1-Fixt-XX-XX-XX-XX | 0.087859 | 0.039 |  | 94.22
RT | LED Troffer Retrofit Kit | FT8-48-GEN-32-4-Fixt-EB-HE-LBF-XX | LED-2x4R-TROF-39-1-Fixt-XX-XX-XX-XX | 0.09984 | 0.039 |  | 166
RT | LED Troffer Retrofit Kit | FT8-48-GEN-32-4-Fixt-EB-HE-NBF-XX | LED-2x4R-TROF-39-1-Fixt-XX-XX-XX-XX | 0.11264 | 0.039 |  | 166
RT | LED Troffer Retrofit Kit | FT8-48-GEN-32-4-Fixt-EB-STD-LBF-XX | LED-2x4R-TROF-39-1-Fixt-XX-XX-XX-XX | 0.10383 | 0.039 |  | 166
RT | LED Troffer Retrofit Kit | FT8-48-GEN-32-4-Fixt-EB-STD-NBF-XX | LED-2x4R-TROF-39-1-Fixt-XX-XX-XX-XX | 0.11715 | 0.039 |  | 166
RT | LED Troffer Retrofit Kit | FT8-48-GEN-25-3-Fixt-EB-HE-NBF-XX | LED-2x4R-TROF-40-1-Fixt-XX-XX-XX-XX | 0.066 | 0.04 |  | 309
RT | LED Troffer Retrofit Kit | FT8-48-GEN-25-4-Fixt-EB-HE-HBF-XX | LED-2x4R-TROF-40-1-Fixt-XX-XX-XX-XX | 0.115 | 0.04 |  | 166
RT | LED Troffer Retrofit Kit | FT8-48-GEN-25-4-Fixt-EB-HE-LBF-XX | LED-2x4R-TROF-40-1-Fixt-XX-XX-XX-XX | 0.078 | 0.04 |  | 166
RT | LED Troffer Retrofit Kit | FT8-48-GEN-25-4-Fixt-EB-HE-NBF-XX | LED-2x4R-TROF-40-1-Fixt-XX-XX-XX-XX | 0.088 | 0.04 |  | 166
RT | LED Troffer Retrofit Kit | FT8-48-GEN-28-3-Fixt-EB-HE-HBF-XX | LED-2x4R-TROF-40-1-Fixt-XX-XX-XX-XX | 0.0966 | 0.04 |  | 309
RT | LED Troffer Retrofit Kit | FT8-48-GEN-28-3-Fixt-EB-HE-LBF-XX | LED-2x4R-TROF-40-1-Fixt-XX-XX-XX-XX | 0.06552 | 0.04 |  | 309
RT | LED Troffer Retrofit Kit | FT8-48-GEN-28-3-Fixt-EB-HE-NBF-XX | LED-2x4R-TROF-40-1-Fixt-XX-XX-XX-XX | 0.07392 | 0.04 |  | 309
RT | LED Troffer Retrofit Kit | FT8-48-GEN-28-4-Fixt-EB-HE-LBF-XX | LED-2x4R-TROF-40-1-Fixt-XX-XX-XX-XX | 0.08736 | 0.04 |  | 166
RT | LED Troffer Retrofit Kit | FT8-48-GEN-28-4-Fixt-EB-HE-NBF-XX | LED-2x4R-TROF-40-1-Fixt-XX-XX-XX-XX | 0.09856 | 0.04 |  | 166
RT | LED Troffer Retrofit Kit | FT8-48-GEN-32-2-Fixt-EB-HE-HBF-XX | LED-2x4R-TROF-40-1-Fixt-XX-XX-XX-XX | 0.0736 | 0.04 |  | 166
RT | LED Troffer Retrofit Kit | FT8-48-GEN-32-2-Fixt-EB-STD-HBF-XX | LED-2x4R-TROF-40-1-Fixt-XX-XX-XX-XX | 0.076544 | 0.04 |  | 166
RT | LED Troffer Retrofit Kit | FT8-48-GEN-32-3-Fixt-EB-HE-HBF-XX | LED-2x4R-TROF-40-1-Fixt-XX-XX-XX-XX | 0.1104 | 0.04 |  | 309
RT | LED Troffer Retrofit Kit | FT8-48-GEN-32-3-Fixt-EB-HE-LBF-XX | LED-2x4R-TROF-40-1-Fixt-XX-XX-XX-XX | 0.07488 | 0.04 |  | 309
RT | LED Troffer Retrofit Kit | FT8-48-GEN-32-3-Fixt-EB-HE-NBF-XX | LED-2x4R-TROF-40-1-Fixt-XX-XX-XX-XX | 0.08448 | 0.04 |  | 309
RT | LED Troffer Retrofit Kit | FT8-48-GEN-32-3-Fixt-EB-STD-LBF-XX | LED-2x4R-TROF-40-1-Fixt-XX-XX-XX-XX | 0.077875 | 0.04 |  | 309
RT | LED Troffer Retrofit Kit | FT8-48-GEN-32-3-Fixt-EB-STD-NBF-XX | LED-2x4R-TROF-40-1-Fixt-XX-XX-XX-XX | 0.087859 | 0.04 |  | 309
RT | LED Troffer Retrofit Kit | FT8-48-GEN-32-4-Fixt-EB-HE-LBF-XX | LED-2x4R-TROF-40-1-Fixt-XX-XX-XX-XX | 0.09984 | 0.04 |  | 166
RT | LED Troffer Retrofit Kit | FT8-48-GEN-32-4-Fixt-EB-HE-NBF-XX | LED-2x4R-TROF-40-1-Fixt-XX-XX-XX-XX | 0.11264 | 0.04 |  | 166
RT | LED Troffer Retrofit Kit | FT8-48-GEN-32-4-Fixt-EB-STD-LBF-XX | LED-2x4R-TROF-40-1-Fixt-XX-XX-XX-XX | 0.10383 | 0.04 |  | 166
RT | LED Troffer Retrofit Kit | FT8-48-GEN-32-4-Fixt-EB-STD-NBF-XX | LED-2x4R-TROF-40-1-Fixt-XX-XX-XX-XX | 0.11715 | 0.04 |  | 166
RT | LED Troffer Retrofit Kit | FT8-48-GEN-25-3-Fixt-EB-HE-NBF-XX | LED-2x4R-TROF-41-1-Fixt-XX-XX-XX-XX | 0.066 | 0.041 |  | 309
RT | LED Troffer Retrofit Kit | FT8-48-GEN-25-4-Fixt-EB-HE-HBF-XX | LED-2x4R-TROF-41-1-Fixt-XX-XX-XX-XX | 0.115 | 0.041 |  | 166
RT | LED Troffer Retrofit Kit | FT8-48-GEN-25-4-Fixt-EB-HE-LBF-XX | LED-2x4R-TROF-41-1-Fixt-XX-XX-XX-XX | 0.078 | 0.041 |  | 166
RT | LED Troffer Retrofit Kit | FT8-48-GEN-25-4-Fixt-EB-HE-NBF-XX | LED-2x4R-TROF-41-1-Fixt-XX-XX-XX-XX | 0.088 | 0.041 |  | 166
RT | LED Troffer Retrofit Kit | FT8-48-GEN-28-3-Fixt-EB-HE-HBF-XX | LED-2x4R-TROF-41-1-Fixt-XX-XX-XX-XX | 0.0966 | 0.041 |  | 309
RT | LED Troffer Retrofit Kit | FT8-48-GEN-28-3-Fixt-EB-HE-LBF-XX | LED-2x4R-TROF-41-1-Fixt-XX-XX-XX-XX | 0.06552 | 0.041 |  | 309
RT | LED Troffer Retrofit Kit | FT8-48-GEN-28-3-Fixt-EB-HE-NBF-XX | LED-2x4R-TROF-41-1-Fixt-XX-XX-XX-XX | 0.07392 | 0.041 |  | 309
RT | LED Troffer Retrofit Kit | FT8-48-GEN-28-4-Fixt-EB-HE-LBF-XX | LED-2x4R-TROF-41-1-Fixt-XX-XX-XX-XX | 0.08736 | 0.041 |  | 166
RT | LED Troffer Retrofit Kit | FT8-48-GEN-28-4-Fixt-EB-HE-NBF-XX | LED-2x4R-TROF-41-1-Fixt-XX-XX-XX-XX | 0.09856 | 0.041 |  | 166
RT | LED Troffer Retrofit Kit | FT8-48-GEN-32-2-Fixt-EB-HE-HBF-XX | LED-2x4R-TROF-41-1-Fixt-XX-XX-XX-XX | 0.0736 | 0.041 |  | 166
RT | LED Troffer Retrofit Kit | FT8-48-GEN-32-2-Fixt-EB-STD-HBF-XX | LED-2x4R-TROF-41-1-Fixt-XX-XX-XX-XX | 0.076544 | 0.041 |  | 166
RT | LED Troffer Retrofit Kit | FT8-48-GEN-32-3-Fixt-EB-HE-HBF-XX | LED-2x4R-TROF-41-1-Fixt-XX-XX-XX-XX | 0.1104 | 0.041 |  | 309
RT | LED Troffer Retrofit Kit | FT8-48-GEN-32-3-Fixt-EB-HE-LBF-XX | LED-2x4R-TROF-41-1-Fixt-XX-XX-XX-XX | 0.07488 | 0.041 |  | 309
RT | LED Troffer Retrofit Kit | FT8-48-GEN-32-3-Fixt-EB-HE-NBF-XX | LED-2x4R-TROF-41-1-Fixt-XX-XX-XX-XX | 0.08448 | 0.041 |  | 309
RT | LED Troffer Retrofit Kit | FT8-48-GEN-32-3-Fixt-EB-STD-LBF-XX | LED-2x4R-TROF-41-1-Fixt-XX-XX-XX-XX | 0.077875 | 0.041 |  | 309
RT | LED Troffer Retrofit Kit | FT8-48-GEN-32-3-Fixt-EB-STD-NBF-XX | LED-2x4R-TROF-41-1-Fixt-XX-XX-XX-XX | 0.087859 | 0.041 |  | 309
RT | LED Troffer Retrofit Kit | FT8-48-GEN-32-4-Fixt-EB-HE-LBF-XX | LED-2x4R-TROF-41-1-Fixt-XX-XX-XX-XX | 0.09984 | 0.041 |  | 166
RT | LED Troffer Retrofit Kit | FT8-48-GEN-32-4-Fixt-EB-HE-NBF-XX | LED-2x4R-TROF-41-1-Fixt-XX-XX-XX-XX | 0.11264 | 0.041 |  | 166
RT | LED Troffer Retrofit Kit | FT8-48-GEN-32-4-Fixt-EB-STD-LBF-XX | LED-2x4R-TROF-41-1-Fixt-XX-XX-XX-XX | 0.10383 | 0.041 |  | 166
RT | LED Troffer Retrofit Kit | FT8-48-GEN-32-4-Fixt-EB-STD-NBF-XX | LED-2x4R-TROF-41-1-Fixt-XX-XX-XX-XX | 0.11715 | 0.041 |  | 166
RT | LED Troffer Retrofit Kit | FT8-48-GEN-25-3-Fixt-EB-HE-NBF-XX | LED-2x4R-TROF-42-1-Fixt-XX-XX-XX-XX | 0.066 | 0.042 |  | 309
RT | LED Troffer Retrofit Kit | FT8-48-GEN-25-4-Fixt-EB-HE-HBF-XX | LED-2x4R-TROF-42-1-Fixt-XX-XX-XX-XX | 0.115 | 0.042 |  | 166
RT | LED Troffer Retrofit Kit | FT8-48-GEN-25-4-Fixt-EB-HE-LBF-XX | LED-2x4R-TROF-42-1-Fixt-XX-XX-XX-XX | 0.078 | 0.042 |  | 166
RT | LED Troffer Retrofit Kit | FT8-48-GEN-25-4-Fixt-EB-HE-NBF-XX | LED-2x4R-TROF-42-1-Fixt-XX-XX-XX-XX | 0.088 | 0.042 |  | 166
RT | LED Troffer Retrofit Kit | FT8-48-GEN-28-3-Fixt-EB-HE-HBF-XX | LED-2x4R-TROF-42-1-Fixt-XX-XX-XX-XX | 0.0966 | 0.042 |  | 309
RT | LED Troffer Retrofit Kit | FT8-48-GEN-28-3-Fixt-EB-HE-NBF-XX | LED-2x4R-TROF-42-1-Fixt-XX-XX-XX-XX | 0.07392 | 0.042 |  | 309
RT | LED Troffer Retrofit Kit | FT8-48-GEN-28-4-Fixt-EB-HE-HBF-XX | LED-2x4R-TROF-42-1-Fixt-XX-XX-XX-XX | 0.1288 | 0.042 |  | 166
RT | LED Troffer Retrofit Kit | FT8-48-GEN-28-4-Fixt-EB-HE-LBF-XX | LED-2x4R-TROF-42-1-Fixt-XX-XX-XX-XX | 0.08736 | 0.042 |  | 166
RT | LED Troffer Retrofit Kit | FT8-48-GEN-28-4-Fixt-EB-HE-NBF-XX | LED-2x4R-TROF-42-1-Fixt-XX-XX-XX-XX | 0.09856 | 0.042 |  | 166
RT | LED Troffer Retrofit Kit | FT8-48-GEN-32-2-Fixt-EB-HE-HBF-XX | LED-2x4R-TROF-42-1-Fixt-XX-XX-XX-XX | 0.0736 | 0.042 |  | 166
RT | LED Troffer Retrofit Kit | FT8-48-GEN-32-2-Fixt-EB-STD-HBF-XX | LED-2x4R-TROF-42-1-Fixt-XX-XX-XX-XX | 0.076544 | 0.042 |  | 166
RT | LED Troffer Retrofit Kit | FT8-48-GEN-32-3-Fixt-EB-HE-HBF-XX | LED-2x4R-TROF-42-1-Fixt-XX-XX-XX-XX | 0.1104 | 0.042 |  | 309
RT | LED Troffer Retrofit Kit | FT8-48-GEN-32-3-Fixt-EB-HE-LBF-XX | LED-2x4R-TROF-42-1-Fixt-XX-XX-XX-XX | 0.07488 | 0.042 |  | 309
RT | LED Troffer Retrofit Kit | FT8-48-GEN-32-3-Fixt-EB-HE-NBF-XX | LED-2x4R-TROF-42-1-Fixt-XX-XX-XX-XX | 0.08448 | 0.042 |  | 309
RT | LED Troffer Retrofit Kit | FT8-48-GEN-32-3-Fixt-EB-STD-LBF-XX | LED-2x4R-TROF-42-1-Fixt-XX-XX-XX-XX | 0.077875 | 0.042 |  | 309
RT | LED Troffer Retrofit Kit | FT8-48-GEN-32-3-Fixt-EB-STD-NBF-XX | LED-2x4R-TROF-42-1-Fixt-XX-XX-XX-XX | 0.087859 | 0.042 |  | 309
RT | LED Troffer Retrofit Kit | FT8-48-GEN-32-4-Fixt-EB-HE-LBF-XX | LED-2x4R-TROF-42-1-Fixt-XX-XX-XX-XX | 0.09984 | 0.042 |  | 166
RT | LED Troffer Retrofit Kit | FT8-48-GEN-32-4-Fixt-EB-HE-NBF-XX | LED-2x4R-TROF-42-1-Fixt-XX-XX-XX-XX | 0.11264 | 0.042 |  | 166
RT | LED Troffer Retrofit Kit | FT8-48-GEN-32-4-Fixt-EB-STD-LBF-XX | LED-2x4R-TROF-42-1-Fixt-XX-XX-XX-XX | 0.10383 | 0.042 |  | 166
RT | LED Troffer Retrofit Kit | FT8-48-GEN-32-4-Fixt-EB-STD-NBF-XX | LED-2x4R-TROF-42-1-Fixt-XX-XX-XX-XX | 0.11715 | 0.042 |  | 166
RT | LED Troffer Retrofit Kit | FT8-48-GEN-25-4-Fixt-EB-HE-HBF-XX | LED-2x4R-TROF-43-1-Fixt-XX-XX-XX-XX | 0.115 | 0.043 |  | 166
RT | LED Troffer Retrofit Kit | FT8-48-GEN-25-4-Fixt-EB-HE-LBF-XX | LED-2x4R-TROF-43-1-Fixt-XX-XX-XX-XX | 0.078 | 0.043 |  | 166
RT | LED Troffer Retrofit Kit | FT8-48-GEN-25-4-Fixt-EB-HE-NBF-XX | LED-2x4R-TROF-43-1-Fixt-XX-XX-XX-XX | 0.088 | 0.043 |  | 166
RT | LED Troffer Retrofit Kit | FT8-48-GEN-28-3-Fixt-EB-HE-HBF-XX | LED-2x4R-TROF-43-1-Fixt-XX-XX-XX-XX | 0.0966 | 0.043 |  | 309
RT | LED Troffer Retrofit Kit | FT8-48-GEN-28-3-Fixt-EB-HE-NBF-XX | LED-2x4R-TROF-43-1-Fixt-XX-XX-XX-XX | 0.07392 | 0.043 |  | 309
RT | LED Troffer Retrofit Kit | FT8-48-GEN-28-4-Fixt-EB-HE-HBF-XX | LED-2x4R-TROF-43-1-Fixt-XX-XX-XX-XX | 0.1288 | 0.043 |  | 166
RT | LED Troffer Retrofit Kit | FT8-48-GEN-28-4-Fixt-EB-HE-LBF-XX | LED-2x4R-TROF-43-1-Fixt-XX-XX-XX-XX | 0.08736 | 0.043 |  | 166
RT | LED Troffer Retrofit Kit | FT8-48-GEN-28-4-Fixt-EB-HE-NBF-XX | LED-2x4R-TROF-43-1-Fixt-XX-XX-XX-XX | 0.09856 | 0.043 |  | 166
RT | LED Troffer Retrofit Kit | FT8-48-GEN-32-2-Fixt-EB-STD-HBF-XX | LED-2x4R-TROF-43-1-Fixt-XX-XX-XX-XX | 0.076544 | 0.043 |  | 166
RT | LED Troffer Retrofit Kit | FT8-48-GEN-32-3-Fixt-EB-HE-HBF-XX | LED-2x4R-TROF-43-1-Fixt-XX-XX-XX-XX | 0.1104 | 0.043 |  | 309
RT | LED Troffer Retrofit Kit | FT8-48-GEN-32-3-Fixt-EB-HE-LBF-XX | LED-2x4R-TROF-43-1-Fixt-XX-XX-XX-XX | 0.07488 | 0.043 |  | 309
RT | LED Troffer Retrofit Kit | FT8-48-GEN-32-3-Fixt-EB-HE-NBF-XX | LED-2x4R-TROF-43-1-Fixt-XX-XX-XX-XX | 0.08448 | 0.043 |  | 309
RT | LED Troffer Retrofit Kit | FT8-48-GEN-32-3-Fixt-EB-STD-LBF-XX | LED-2x4R-TROF-43-1-Fixt-XX-XX-XX-XX | 0.077875 | 0.043 |  | 309
RT | LED Troffer Retrofit Kit | FT8-48-GEN-32-3-Fixt-EB-STD-NBF-XX | LED-2x4R-TROF-43-1-Fixt-XX-XX-XX-XX | 0.087859 | 0.043 |  | 309
RT | LED Troffer Retrofit Kit | FT8-48-GEN-32-4-Fixt-EB-HE-LBF-XX | LED-2x4R-TROF-43-1-Fixt-XX-XX-XX-XX | 0.09984 | 0.043 |  | 166
RT | LED Troffer Retrofit Kit | FT8-48-GEN-32-4-Fixt-EB-HE-NBF-XX | LED-2x4R-TROF-43-1-Fixt-XX-XX-XX-XX | 0.11264 | 0.043 |  | 166
RT | LED Troffer Retrofit Kit | FT8-48-GEN-32-4-Fixt-EB-STD-LBF-XX | LED-2x4R-TROF-43-1-Fixt-XX-XX-XX-XX | 0.10383 | 0.043 |  | 166
RT | LED Troffer Retrofit Kit | FT8-48-GEN-32-4-Fixt-EB-STD-NBF-XX | LED-2x4R-TROF-43-1-Fixt-XX-XX-XX-XX | 0.11715 | 0.043 |  | 166
RT | LED Troffer Retrofit Kit | FT8-48-GEN-25-3-Fixt-EB-HE-NBF-XX | LED-2x4R-TROF-44-1-Fixt-XX-XX-XX-XX | 0.066 | 0.044 |  | 309
RT | LED Troffer Retrofit Kit | FT8-48-GEN-25-4-Fixt-EB-HE-HBF-XX | LED-2x4R-TROF-44-1-Fixt-XX-XX-XX-XX | 0.115 | 0.044 |  | 166
RT | LED Troffer Retrofit Kit | FT8-48-GEN-25-4-Fixt-EB-HE-LBF-XX | LED-2x4R-TROF-44-1-Fixt-XX-XX-XX-XX | 0.078 | 0.044 |  | 166
RT | LED Troffer Retrofit Kit | FT8-48-GEN-25-4-Fixt-EB-HE-NBF-XX | LED-2x4R-TROF-44-1-Fixt-XX-XX-XX-XX | 0.088 | 0.044 |  | 166
RT | LED Troffer Retrofit Kit | FT8-48-GEN-28-3-Fixt-EB-HE-HBF-XX | LED-2x4R-TROF-44-1-Fixt-XX-XX-XX-XX | 0.0966 | 0.044 |  | 309
RT | LED Troffer Retrofit Kit | FT8-48-GEN-28-3-Fixt-EB-HE-LBF-XX | LED-2x4R-TROF-44-1-Fixt-XX-XX-XX-XX | 0.06552 | 0.044 |  | 309
RT | LED Troffer Retrofit Kit | FT8-48-GEN-28-3-Fixt-EB-HE-NBF-XX | LED-2x4R-TROF-44-1-Fixt-XX-XX-XX-XX | 0.07392 | 0.044 |  | 309
RT | LED Troffer Retrofit Kit | FT8-48-GEN-28-4-Fixt-EB-HE-LBF-XX | LED-2x4R-TROF-44-1-Fixt-XX-XX-XX-XX | 0.08736 | 0.044 |  | 166
RT | LED Troffer Retrofit Kit | FT8-48-GEN-28-4-Fixt-EB-HE-NBF-XX | LED-2x4R-TROF-44-1-Fixt-XX-XX-XX-XX | 0.09856 | 0.044 |  | 166
RT | LED Troffer Retrofit Kit | FT8-48-GEN-32-2-Fixt-EB-HE-HBF-XX | LED-2x4R-TROF-44-1-Fixt-XX-XX-XX-XX | 0.0736 | 0.044 |  | 166
RT | LED Troffer Retrofit Kit | FT8-48-GEN-32-2-Fixt-EB-STD-HBF-XX | LED-2x4R-TROF-44-1-Fixt-XX-XX-XX-XX | 0.076544 | 0.044 |  | 166
RT | LED Troffer Retrofit Kit | FT8-48-GEN-32-3-Fixt-EB-HE-HBF-XX | LED-2x4R-TROF-44-1-Fixt-XX-XX-XX-XX | 0.1104 | 0.044 |  | 309
RT | LED Troffer Retrofit Kit | FT8-48-GEN-32-3-Fixt-EB-HE-LBF-XX | LED-2x4R-TROF-44-1-Fixt-XX-XX-XX-XX | 0.07488 | 0.044 |  | 309
RT | LED Troffer Retrofit Kit | FT8-48-GEN-32-3-Fixt-EB-HE-NBF-XX | LED-2x4R-TROF-44-1-Fixt-XX-XX-XX-XX | 0.08448 | 0.044 |  | 309
RT | LED Troffer Retrofit Kit | FT8-48-GEN-32-3-Fixt-EB-STD-LBF-XX | LED-2x4R-TROF-44-1-Fixt-XX-XX-XX-XX | 0.077875 | 0.044 |  | 309
RT | LED Troffer Retrofit Kit | FT8-48-GEN-32-3-Fixt-EB-STD-NBF-XX | LED-2x4R-TROF-44-1-Fixt-XX-XX-XX-XX | 0.087859 | 0.044 |  | 309
RT | LED Troffer Retrofit Kit | FT8-48-GEN-32-4-Fixt-EB-HE-LBF-XX | LED-2x4R-TROF-44-1-Fixt-XX-XX-XX-XX | 0.09984 | 0.044 |  | 166
RT | LED Troffer Retrofit Kit | FT8-48-GEN-32-4-Fixt-EB-HE-NBF-XX | LED-2x4R-TROF-44-1-Fixt-XX-XX-XX-XX | 0.11264 | 0.044 |  | 166
RT | LED Troffer Retrofit Kit | FT8-48-GEN-32-4-Fixt-EB-STD-LBF-XX | LED-2x4R-TROF-44-1-Fixt-XX-XX-XX-XX | 0.10383 | 0.044 |  | 166
RT | LED Troffer Retrofit Kit | FT8-48-GEN-32-4-Fixt-EB-STD-NBF-XX | LED-2x4R-TROF-44-1-Fixt-XX-XX-XX-XX | 0.11715 | 0.044 |  | 166
RT | LED Troffer Retrofit Kit | FT8-48-GEN-25-3-Fixt-EB-HE-NBF-XX | LED-2x4R-TROF-45-1-Fixt-XX-XX-XX-XX | 0.066 | 0.045 |  | 309
RT | LED Troffer Retrofit Kit | FT8-48-GEN-25-4-Fixt-EB-HE-HBF-XX | LED-2x4R-TROF-45-1-Fixt-XX-XX-XX-XX | 0.115 | 0.045 |  | 166
RT | LED Troffer Retrofit Kit | FT8-48-GEN-25-4-Fixt-EB-HE-LBF-XX | LED-2x4R-TROF-45-1-Fixt-XX-XX-XX-XX | 0.078 | 0.045 |  | 166
RT | LED Troffer Retrofit Kit | FT8-48-GEN-25-4-Fixt-EB-HE-NBF-XX | LED-2x4R-TROF-45-1-Fixt-XX-XX-XX-XX | 0.088 | 0.045 |  | 166
RT | LED Troffer Retrofit Kit | FT8-48-GEN-28-3-Fixt-EB-HE-HBF-XX | LED-2x4R-TROF-45-1-Fixt-XX-XX-XX-XX | 0.0966 | 0.045 |  | 309
RT | LED Troffer Retrofit Kit | FT8-48-GEN-28-3-Fixt-EB-HE-LBF-XX | LED-2x4R-TROF-45-1-Fixt-XX-XX-XX-XX | 0.06552 | 0.045 |  | 309
RT | LED Troffer Retrofit Kit | FT8-48-GEN-28-3-Fixt-EB-HE-NBF-XX | LED-2x4R-TROF-45-1-Fixt-XX-XX-XX-XX | 0.07392 | 0.045 |  | 309
RT | LED Troffer Retrofit Kit | FT8-48-GEN-28-4-Fixt-EB-HE-LBF-XX | LED-2x4R-TROF-45-1-Fixt-XX-XX-XX-XX | 0.08736 | 0.045 |  | 166
RT | LED Troffer Retrofit Kit | FT8-48-GEN-28-4-Fixt-EB-HE-NBF-XX | LED-2x4R-TROF-45-1-Fixt-XX-XX-XX-XX | 0.09856 | 0.045 |  | 166
RT | LED Troffer Retrofit Kit | FT8-48-GEN-32-2-Fixt-EB-HE-HBF-XX | LED-2x4R-TROF-45-1-Fixt-XX-XX-XX-XX | 0.0736 | 0.045 |  | 166
RT | LED Troffer Retrofit Kit | FT8-48-GEN-32-2-Fixt-EB-STD-HBF-XX | LED-2x4R-TROF-45-1-Fixt-XX-XX-XX-XX | 0.076544 | 0.045 |  | 166
RT | LED Troffer Retrofit Kit | FT8-48-GEN-32-3-Fixt-EB-HE-HBF-XX | LED-2x4R-TROF-45-1-Fixt-XX-XX-XX-XX | 0.1104 | 0.045 |  | 309
RT | LED Troffer Retrofit Kit | FT8-48-GEN-32-3-Fixt-EB-HE-LBF-XX | LED-2x4R-TROF-45-1-Fixt-XX-XX-XX-XX | 0.07488 | 0.045 |  | 309
RT | LED Troffer Retrofit Kit | FT8-48-GEN-32-3-Fixt-EB-HE-NBF-XX | LED-2x4R-TROF-45-1-Fixt-XX-XX-XX-XX | 0.08448 | 0.045 |  | 309
RT | LED Troffer Retrofit Kit | FT8-48-GEN-32-3-Fixt-EB-STD-LBF-XX | LED-2x4R-TROF-45-1-Fixt-XX-XX-XX-XX | 0.077875 | 0.045 |  | 309
RT | LED Troffer Retrofit Kit | FT8-48-GEN-32-3-Fixt-EB-STD-NBF-XX | LED-2x4R-TROF-45-1-Fixt-XX-XX-XX-XX | 0.087859 | 0.045 |  | 309
RT | LED Troffer Retrofit Kit | FT8-48-GEN-32-4-Fixt-EB-HE-LBF-XX | LED-2x4R-TROF-45-1-Fixt-XX-XX-XX-XX | 0.09984 | 0.045 |  | 166
RT | LED Troffer Retrofit Kit | FT8-48-GEN-32-4-Fixt-EB-HE-NBF-XX | LED-2x4R-TROF-45-1-Fixt-XX-XX-XX-XX | 0.11264 | 0.045 |  | 166
RT | LED Troffer Retrofit Kit | FT8-48-GEN-32-4-Fixt-EB-STD-LBF-XX | LED-2x4R-TROF-45-1-Fixt-XX-XX-XX-XX | 0.10383 | 0.045 |  | 166
RT | LED Troffer Retrofit Kit | FT8-48-GEN-32-4-Fixt-EB-STD-NBF-XX | LED-2x4R-TROF-45-1-Fixt-XX-XX-XX-XX | 0.11715 | 0.045 |  | 166
RT | LED Troffer Retrofit Kit | FT8-48-GEN-25-3-Fixt-EB-HE-NBF-XX | LED-2x4R-TROF-46-1-Fixt-XX-XX-XX-XX | 0.066 | 0.046 |  | 309
RT | LED Troffer Retrofit Kit | FT8-48-GEN-25-4-Fixt-EB-HE-HBF-XX | LED-2x4R-TROF-46-1-Fixt-XX-XX-XX-XX | 0.115 | 0.046 |  | 166
RT | LED Troffer Retrofit Kit | FT8-48-GEN-25-4-Fixt-EB-HE-LBF-XX | LED-2x4R-TROF-46-1-Fixt-XX-XX-XX-XX | 0.078 | 0.046 |  | 166
RT | LED Troffer Retrofit Kit | FT8-48-GEN-25-4-Fixt-EB-HE-NBF-XX | LED-2x4R-TROF-46-1-Fixt-XX-XX-XX-XX | 0.088 | 0.046 |  | 166
RT | LED Troffer Retrofit Kit | FT8-48-GEN-28-3-Fixt-EB-HE-HBF-XX | LED-2x4R-TROF-46-1-Fixt-XX-XX-XX-XX | 0.0966 | 0.046 |  | 309
RT | LED Troffer Retrofit Kit | FT8-48-GEN-28-3-Fixt-EB-HE-LBF-XX | LED-2x4R-TROF-46-1-Fixt-XX-XX-XX-XX | 0.06552 | 0.046 |  | 309
RT | LED Troffer Retrofit Kit | FT8-48-GEN-28-3-Fixt-EB-HE-NBF-XX | LED-2x4R-TROF-46-1-Fixt-XX-XX-XX-XX | 0.07392 | 0.046 |  | 309
RT | LED Troffer Retrofit Kit | FT8-48-GEN-28-4-Fixt-EB-HE-LBF-XX | LED-2x4R-TROF-46-1-Fixt-XX-XX-XX-XX | 0.08736 | 0.046 |  | 166
RT | LED Troffer Retrofit Kit | FT8-48-GEN-28-4-Fixt-EB-HE-NBF-XX | LED-2x4R-TROF-46-1-Fixt-XX-XX-XX-XX | 0.09856 | 0.046 |  | 166
RT | LED Troffer Retrofit Kit | FT8-48-GEN-32-2-Fixt-EB-HE-HBF-XX | LED-2x4R-TROF-46-1-Fixt-XX-XX-XX-XX | 0.0736 | 0.046 |  | 166
RT | LED Troffer Retrofit Kit | FT8-48-GEN-32-2-Fixt-EB-STD-HBF-XX | LED-2x4R-TROF-46-1-Fixt-XX-XX-XX-XX | 0.076544 | 0.046 |  | 166
RT | LED Troffer Retrofit Kit | FT8-48-GEN-32-3-Fixt-EB-HE-HBF-XX | LED-2x4R-TROF-46-1-Fixt-XX-XX-XX-XX | 0.1104 | 0.046 |  | 309
RT | LED Troffer Retrofit Kit | FT8-48-GEN-32-3-Fixt-EB-HE-LBF-XX | LED-2x4R-TROF-46-1-Fixt-XX-XX-XX-XX | 0.07488 | 0.046 |  | 309
RT | LED Troffer Retrofit Kit | FT8-48-GEN-32-3-Fixt-EB-HE-NBF-XX | LED-2x4R-TROF-46-1-Fixt-XX-XX-XX-XX | 0.08448 | 0.046 |  | 309
RT | LED Troffer Retrofit Kit | FT8-48-GEN-32-3-Fixt-EB-STD-LBF-XX | LED-2x4R-TROF-46-1-Fixt-XX-XX-XX-XX | 0.077875 | 0.046 |  | 309
RT | LED Troffer Retrofit Kit | FT8-48-GEN-32-3-Fixt-EB-STD-NBF-XX | LED-2x4R-TROF-46-1-Fixt-XX-XX-XX-XX | 0.087859 | 0.046 |  | 309
RT | LED Troffer Retrofit Kit | FT8-48-GEN-32-4-Fixt-EB-HE-LBF-XX | LED-2x4R-TROF-46-1-Fixt-XX-XX-XX-XX | 0.09984 | 0.046 |  | 166
RT | LED Troffer Retrofit Kit | FT8-48-GEN-32-4-Fixt-EB-HE-NBF-XX | LED-2x4R-TROF-46-1-Fixt-XX-XX-XX-XX | 0.11264 | 0.046 |  | 166
RT | LED Troffer Retrofit Kit | FT8-48-GEN-32-4-Fixt-EB-STD-LBF-XX | LED-2x4R-TROF-46-1-Fixt-XX-XX-XX-XX | 0.10383 | 0.046 |  | 166
RT | LED Troffer Retrofit Kit | FT8-48-GEN-32-4-Fixt-EB-STD-NBF-XX | LED-2x4R-TROF-46-1-Fixt-XX-XX-XX-XX | 0.11715 | 0.046 |  | 166
RT | LED Troffer Retrofit Kit | FT8-48-GEN-25-4-Fixt-EB-HE-HBF-XX | LED-2x4R-TROF-47-1-Fixt-XX-XX-XX-XX | 0.115 | 0.047 |  | 166
RT | LED Troffer Retrofit Kit | FT8-48-GEN-25-4-Fixt-EB-HE-LBF-XX | LED-2x4R-TROF-47-1-Fixt-XX-XX-XX-XX | 0.078 | 0.047 |  | 166
RT | LED Troffer Retrofit Kit | FT8-48-GEN-25-4-Fixt-EB-HE-NBF-XX | LED-2x4R-TROF-47-1-Fixt-XX-XX-XX-XX | 0.088 | 0.047 |  | 166
RT | LED Troffer Retrofit Kit | FT8-48-GEN-28-3-Fixt-EB-HE-HBF-XX | LED-2x4R-TROF-47-1-Fixt-XX-XX-XX-XX | 0.0966 | 0.047 |  | 309
RT | LED Troffer Retrofit Kit | FT8-48-GEN-28-3-Fixt-EB-HE-NBF-XX | LED-2x4R-TROF-47-1-Fixt-XX-XX-XX-XX | 0.07392 | 0.047 |  | 309
RT | LED Troffer Retrofit Kit | FT8-48-GEN-28-4-Fixt-EB-HE-HBF-XX | LED-2x4R-TROF-47-1-Fixt-XX-XX-XX-XX | 0.1288 | 0.047 |  | 166
RT | LED Troffer Retrofit Kit | FT8-48-GEN-28-4-Fixt-EB-HE-LBF-XX | LED-2x4R-TROF-47-1-Fixt-XX-XX-XX-XX | 0.08736 | 0.047 |  | 166
RT | LED Troffer Retrofit Kit | FT8-48-GEN-28-4-Fixt-EB-HE-NBF-XX | LED-2x4R-TROF-47-1-Fixt-XX-XX-XX-XX | 0.09856 | 0.047 |  | 166
RT | LED Troffer Retrofit Kit | FT8-48-GEN-32-2-Fixt-EB-STD-HBF-XX | LED-2x4R-TROF-47-1-Fixt-XX-XX-XX-XX | 0.076544 | 0.047 |  | 166
RT | LED Troffer Retrofit Kit | FT8-48-GEN-32-3-Fixt-EB-HE-HBF-XX | LED-2x4R-TROF-47-1-Fixt-XX-XX-XX-XX | 0.1104 | 0.047 |  | 309
RT | LED Troffer Retrofit Kit | FT8-48-GEN-32-3-Fixt-EB-HE-LBF-XX | LED-2x4R-TROF-47-1-Fixt-XX-XX-XX-XX | 0.07488 | 0.047 |  | 309
RT | LED Troffer Retrofit Kit | FT8-48-GEN-32-3-Fixt-EB-HE-NBF-XX | LED-2x4R-TROF-47-1-Fixt-XX-XX-XX-XX | 0.08448 | 0.047 |  | 309
RT | LED Troffer Retrofit Kit | FT8-48-GEN-32-3-Fixt-EB-STD-LBF-XX | LED-2x4R-TROF-47-1-Fixt-XX-XX-XX-XX | 0.077875 | 0.047 |  | 309
RT | LED Troffer Retrofit Kit | FT8-48-GEN-32-3-Fixt-EB-STD-NBF-XX | LED-2x4R-TROF-47-1-Fixt-XX-XX-XX-XX | 0.087859 | 0.047 |  | 309
RT | LED Troffer Retrofit Kit | FT8-48-GEN-32-4-Fixt-EB-HE-LBF-XX | LED-2x4R-TROF-47-1-Fixt-XX-XX-XX-XX | 0.09984 | 0.047 |  | 166
RT | LED Troffer Retrofit Kit | FT8-48-GEN-32-4-Fixt-EB-HE-NBF-XX | LED-2x4R-TROF-47-1-Fixt-XX-XX-XX-XX | 0.11264 | 0.047 |  | 166
RT | LED Troffer Retrofit Kit | FT8-48-GEN-32-4-Fixt-EB-STD-LBF-XX | LED-2x4R-TROF-47-1-Fixt-XX-XX-XX-XX | 0.10383 | 0.047 |  | 166
RT | LED Troffer Retrofit Kit | FT8-48-GEN-32-4-Fixt-EB-STD-NBF-XX | LED-2x4R-TROF-47-1-Fixt-XX-XX-XX-XX | 0.11715 | 0.047 |  | 166
RT | LED Troffer Retrofit Kit | FT8-48-GEN-25-4-Fixt-EB-HE-HBF-XX | LED-2x4R-TROF-48-1-Fixt-XX-XX-XX-XX | 0.115 | 0.048 |  | 166
RT | LED Troffer Retrofit Kit | FT8-48-GEN-25-4-Fixt-EB-HE-LBF-XX | LED-2x4R-TROF-48-1-Fixt-XX-XX-XX-XX | 0.078 | 0.048 |  | 166
RT | LED Troffer Retrofit Kit | FT8-48-GEN-25-4-Fixt-EB-HE-NBF-XX | LED-2x4R-TROF-48-1-Fixt-XX-XX-XX-XX | 0.088 | 0.048 |  | 166
RT | LED Troffer Retrofit Kit | FT8-48-GEN-28-3-Fixt-EB-HE-HBF-XX | LED-2x4R-TROF-48-1-Fixt-XX-XX-XX-XX | 0.0966 | 0.048 |  | 309
RT | LED Troffer Retrofit Kit | FT8-48-GEN-28-3-Fixt-EB-HE-NBF-XX | LED-2x4R-TROF-48-1-Fixt-XX-XX-XX-XX | 0.07392 | 0.048 |  | 309
RT | LED Troffer Retrofit Kit | FT8-48-GEN-28-4-Fixt-EB-HE-HBF-XX | LED-2x4R-TROF-48-1-Fixt-XX-XX-XX-XX | 0.1288 | 0.048 |  | 166
RT | LED Troffer Retrofit Kit | FT8-48-GEN-28-4-Fixt-EB-HE-LBF-XX | LED-2x4R-TROF-48-1-Fixt-XX-XX-XX-XX | 0.08736 | 0.048 |  | 166
RT | LED Troffer Retrofit Kit | FT8-48-GEN-28-4-Fixt-EB-HE-NBF-XX | LED-2x4R-TROF-48-1-Fixt-XX-XX-XX-XX | 0.09856 | 0.048 |  | 166
RT | LED Troffer Retrofit Kit | FT8-48-GEN-32-2-Fixt-EB-STD-HBF-XX | LED-2x4R-TROF-48-1-Fixt-XX-XX-XX-XX | 0.076544 | 0.048 |  | 166
RT | LED Troffer Retrofit Kit | FT8-48-GEN-32-3-Fixt-EB-HE-HBF-XX | LED-2x4R-TROF-48-1-Fixt-XX-XX-XX-XX | 0.1104 | 0.048 |  | 309
RT | LED Troffer Retrofit Kit | FT8-48-GEN-32-3-Fixt-EB-HE-LBF-XX | LED-2x4R-TROF-48-1-Fixt-XX-XX-XX-XX | 0.07488 | 0.048 |  | 309
RT | LED Troffer Retrofit Kit | FT8-48-GEN-32-3-Fixt-EB-HE-NBF-XX | LED-2x4R-TROF-48-1-Fixt-XX-XX-XX-XX | 0.08448 | 0.048 |  | 309
RT | LED Troffer Retrofit Kit | FT8-48-GEN-32-3-Fixt-EB-STD-LBF-XX | LED-2x4R-TROF-48-1-Fixt-XX-XX-XX-XX | 0.077875 | 0.048 |  | 309
RT | LED Troffer Retrofit Kit | FT8-48-GEN-32-3-Fixt-EB-STD-NBF-XX | LED-2x4R-TROF-48-1-Fixt-XX-XX-XX-XX | 0.087859 | 0.048 |  | 309
RT | LED Troffer Retrofit Kit | FT8-48-GEN-32-4-Fixt-EB-HE-LBF-XX | LED-2x4R-TROF-48-1-Fixt-XX-XX-XX-XX | 0.09984 | 0.048 |  | 166
RT | LED Troffer Retrofit Kit | FT8-48-GEN-32-4-Fixt-EB-HE-NBF-XX | LED-2x4R-TROF-48-1-Fixt-XX-XX-XX-XX | 0.11264 | 0.048 |  | 166
RT | LED Troffer Retrofit Kit | FT8-48-GEN-32-4-Fixt-EB-STD-LBF-XX | LED-2x4R-TROF-48-1-Fixt-XX-XX-XX-XX | 0.10383 | 0.048 |  | 166
RT | LED Troffer Retrofit Kit | FT8-48-GEN-32-4-Fixt-EB-STD-NBF-XX | LED-2x4R-TROF-48-1-Fixt-XX-XX-XX-XX | 0.11715 | 0.048 |  | 166
RT | LED Troffer Retrofit Kit | FT8-48-GEN-25-4-Fixt-EB-HE-HBF-XX | LED-2x4R-TROF-49-1-Fixt-XX-XX-XX-XX | 0.115 | 0.049 |  | 166
RT | LED Troffer Retrofit Kit | FT8-48-GEN-25-4-Fixt-EB-HE-LBF-XX | LED-2x4R-TROF-49-1-Fixt-XX-XX-XX-XX | 0.078 | 0.049 |  | 166
RT | LED Troffer Retrofit Kit | FT8-48-GEN-25-4-Fixt-EB-HE-NBF-XX | LED-2x4R-TROF-49-1-Fixt-XX-XX-XX-XX | 0.088 | 0.049 |  | 166
RT | LED Troffer Retrofit Kit | FT8-48-GEN-28-3-Fixt-EB-HE-HBF-XX | LED-2x4R-TROF-49-1-Fixt-XX-XX-XX-XX | 0.0966 | 0.049 |  | 309
RT | LED Troffer Retrofit Kit | FT8-48-GEN-28-3-Fixt-EB-HE-NBF-XX | LED-2x4R-TROF-49-1-Fixt-XX-XX-XX-XX | 0.07392 | 0.049 |  | 309
RT | LED Troffer Retrofit Kit | FT8-48-GEN-28-4-Fixt-EB-HE-HBF-XX | LED-2x4R-TROF-49-1-Fixt-XX-XX-XX-XX | 0.1288 | 0.049 |  | 166
RT | LED Troffer Retrofit Kit | FT8-48-GEN-28-4-Fixt-EB-HE-LBF-XX | LED-2x4R-TROF-49-1-Fixt-XX-XX-XX-XX | 0.08736 | 0.049 |  | 166
RT | LED Troffer Retrofit Kit | FT8-48-GEN-28-4-Fixt-EB-HE-NBF-XX | LED-2x4R-TROF-49-1-Fixt-XX-XX-XX-XX | 0.09856 | 0.049 |  | 166
RT | LED Troffer Retrofit Kit | FT8-48-GEN-32-2-Fixt-EB-STD-HBF-XX | LED-2x4R-TROF-49-1-Fixt-XX-XX-XX-XX | 0.076544 | 0.049 |  | 66
RT | LED Troffer Retrofit Kit | FT8-48-GEN-32-3-Fixt-EB-HE-HBF-XX | LED-2x4R-TROF-49-1-Fixt-XX-XX-XX-XX | 0.1104 | 0.049 |  | 309
RT | LED Troffer Retrofit Kit | FT8-48-GEN-32-3-Fixt-EB-HE-LBF-XX | LED-2x4R-TROF-49-1-Fixt-XX-XX-XX-XX | 0.07488 | 0.049 |  | 309
RT | LED Troffer Retrofit Kit | FT8-48-GEN-32-3-Fixt-EB-HE-NBF-XX | LED-2x4R-TROF-49-1-Fixt-XX-XX-XX-XX | 0.08448 | 0.049 |  | 309
RT | LED Troffer Retrofit Kit | FT8-48-GEN-32-3-Fixt-EB-STD-LBF-XX | LED-2x4R-TROF-49-1-Fixt-XX-XX-XX-XX | 0.077875 | 0.049 |  | 309
RT | LED Troffer Retrofit Kit | FT8-48-GEN-32-3-Fixt-EB-STD-NBF-XX | LED-2x4R-TROF-49-1-Fixt-XX-XX-XX-XX | 0.087859 | 0.049 |  | 309
RT | LED Troffer Retrofit Kit | FT8-48-GEN-32-4-Fixt-EB-HE-LBF-XX | LED-2x4R-TROF-49-1-Fixt-XX-XX-XX-XX | 0.09984 | 0.049 |  | 166
RT | LED Troffer Retrofit Kit | FT8-48-GEN-32-4-Fixt-EB-HE-NBF-XX | LED-2x4R-TROF-49-1-Fixt-XX-XX-XX-XX | 0.11264 | 0.049 |  | 166
RT | LED Troffer Retrofit Kit | FT8-48-GEN-32-4-Fixt-EB-STD-LBF-XX | LED-2x4R-TROF-49-1-Fixt-XX-XX-XX-XX | 0.10383 | 0.049 |  | 166
RT | LED Troffer Retrofit Kit | FT8-48-GEN-32-4-Fixt-EB-STD-NBF-XX | LED-2x4R-TROF-49-1-Fixt-XX-XX-XX-XX | 0.11715 | 0.049 |  | 166
RT | LED Troffer Retrofit Kit | FT8-48-GEN-25-4-Fixt-EB-HE-HBF-XX | LED-2x4R-TROF-50-1-Fixt-XX-XX-XX-XX | 0.115 | 0.05 |  | 309
RT | LED Troffer Retrofit Kit | FT8-48-GEN-25-4-Fixt-EB-HE-LBF-XX | LED-2x4R-TROF-50-1-Fixt-XX-XX-XX-XX | 0.078 | 0.05 |  | 309
RT | LED Troffer Retrofit Kit | FT8-48-GEN-25-4-Fixt-EB-HE-NBF-XX | LED-2x4R-TROF-50-1-Fixt-XX-XX-XX-XX | 0.088 | 0.05 |  | 309
RT | LED Troffer Retrofit Kit | FT8-48-GEN-28-3-Fixt-EB-HE-HBF-XX | LED-2x4R-TROF-50-1-Fixt-XX-XX-XX-XX | 0.0966 | 0.05 |  | 133
RT | LED Troffer Retrofit Kit | FT8-48-GEN-28-3-Fixt-EB-HE-NBF-XX | LED-2x4R-TROF-50-1-Fixt-XX-XX-XX-XX | 0.07392 | 0.05 |  | 133
RT | LED Troffer Retrofit Kit | FT8-48-GEN-28-4-Fixt-EB-HE-HBF-XX | LED-2x4R-TROF-50-1-Fixt-XX-XX-XX-XX | 0.1288 | 0.05 |  | 309
RT | LED Troffer Retrofit Kit | FT8-48-GEN-28-4-Fixt-EB-HE-LBF-XX | LED-2x4R-TROF-50-1-Fixt-XX-XX-XX-XX | 0.08736 | 0.05 |  | 309
RT | LED Troffer Retrofit Kit | FT8-48-GEN-28-4-Fixt-EB-HE-NBF-XX | LED-2x4R-TROF-50-1-Fixt-XX-XX-XX-XX | 0.09856 | 0.05 |  | 309
RT | LED Troffer Retrofit Kit | FT8-48-GEN-32-2-Fixt-EB-STD-HBF-XX | LED-2x4R-TROF-50-1-Fixt-XX-XX-XX-XX | 0.076544 | 0.05 |  | 66
RT | LED Troffer Retrofit Kit | FT8-48-GEN-32-3-Fixt-EB-HE-HBF-XX | LED-2x4R-TROF-50-1-Fixt-XX-XX-XX-XX | 0.1104 | 0.05 |  | 133
RT | LED Troffer Retrofit Kit | FT8-48-GEN-32-3-Fixt-EB-HE-LBF-XX | LED-2x4R-TROF-50-1-Fixt-XX-XX-XX-XX | 0.07488 | 0.05 |  | 133
RT | LED Troffer Retrofit Kit | FT8-48-GEN-32-3-Fixt-EB-HE-NBF-XX | LED-2x4R-TROF-50-1-Fixt-XX-XX-XX-XX | 0.08448 | 0.05 |  | 133
RT | LED Troffer Retrofit Kit | FT8-48-GEN-32-3-Fixt-EB-STD-LBF-XX | LED-2x4R-TROF-50-1-Fixt-XX-XX-XX-XX | 0.077875 | 0.05 |  | 133
RT | LED Troffer Retrofit Kit | FT8-48-GEN-32-3-Fixt-EB-STD-NBF-XX | LED-2x4R-TROF-50-1-Fixt-XX-XX-XX-XX | 0.087859 | 0.05 |  | 133
RT | LED Troffer Retrofit Kit | FT8-48-GEN-32-4-Fixt-EB-HE-LBF-XX | LED-2x4R-TROF-50-1-Fixt-XX-XX-XX-XX | 0.09984 | 0.05 |  | 309
RT | LED Troffer Retrofit Kit | FT8-48-GEN-32-4-Fixt-EB-HE-NBF-XX | LED-2x4R-TROF-50-1-Fixt-XX-XX-XX-XX | 0.11264 | 0.05 |  | 309
RT | LED Troffer Retrofit Kit | FT8-48-GEN-32-4-Fixt-EB-STD-LBF-XX | LED-2x4R-TROF-50-1-Fixt-XX-XX-XX-XX | 0.10383 | 0.05 |  | 309
RT | LED Troffer Retrofit Kit | FT8-48-GEN-32-4-Fixt-EB-STD-NBF-XX | LED-2x4R-TROF-50-1-Fixt-XX-XX-XX-XX | 0.11715 | 0.05 |  | 309
RT | LED Troffer Retrofit Kit | FT8-48-GEN-25-4-Fixt-EB-HE-HBF-XX | LED-2x4R-TROF-51-1-Fixt-XX-XX-XX-XX | 0.115 | 0.051 |  | 309
RT | LED Troffer Retrofit Kit | FT8-48-GEN-25-4-Fixt-EB-HE-LBF-XX | LED-2x4R-TROF-51-1-Fixt-XX-XX-XX-XX | 0.078 | 0.051 |  | 309
RT | LED Troffer Retrofit Kit | FT8-48-GEN-25-4-Fixt-EB-HE-NBF-XX | LED-2x4R-TROF-51-1-Fixt-XX-XX-XX-XX | 0.088 | 0.051 |  | 309
RT | LED Troffer Retrofit Kit | FT8-48-GEN-28-3-Fixt-EB-HE-HBF-XX | LED-2x4R-TROF-51-1-Fixt-XX-XX-XX-XX | 0.0966 | 0.051 |  | 133
RT | LED Troffer Retrofit Kit | FT8-48-GEN-28-3-Fixt-EB-HE-NBF-XX | LED-2x4R-TROF-51-1-Fixt-XX-XX-XX-XX | 0.07392 | 0.051 |  | 133
RT | LED Troffer Retrofit Kit | FT8-48-GEN-28-4-Fixt-EB-HE-HBF-XX | LED-2x4R-TROF-51-1-Fixt-XX-XX-XX-XX | 0.1288 | 0.051 |  | 309
RT | LED Troffer Retrofit Kit | FT8-48-GEN-28-4-Fixt-EB-HE-LBF-XX | LED-2x4R-TROF-51-1-Fixt-XX-XX-XX-XX | 0.08736 | 0.051 |  | 309
RT | LED Troffer Retrofit Kit | FT8-48-GEN-28-4-Fixt-EB-HE-NBF-XX | LED-2x4R-TROF-51-1-Fixt-XX-XX-XX-XX | 0.09856 | 0.051 |  | 309
RT | LED Troffer Retrofit Kit | FT8-48-GEN-32-2-Fixt-EB-STD-HBF-XX | LED-2x4R-TROF-51-1-Fixt-XX-XX-XX-XX | 0.076544 | 0.051 |  | 66
RT | LED Troffer Retrofit Kit | FT8-48-GEN-32-3-Fixt-EB-HE-HBF-XX | LED-2x4R-TROF-51-1-Fixt-XX-XX-XX-XX | 0.1104 | 0.051 |  | 133
RT | LED Troffer Retrofit Kit | FT8-48-GEN-32-3-Fixt-EB-HE-LBF-XX | LED-2x4R-TROF-51-1-Fixt-XX-XX-XX-XX | 0.07488 | 0.051 |  | 133
RT | LED Troffer Retrofit Kit | FT8-48-GEN-32-3-Fixt-EB-HE-NBF-XX | LED-2x4R-TROF-51-1-Fixt-XX-XX-XX-XX | 0.08448 | 0.051 |  | 133
RT | LED Troffer Retrofit Kit | FT8-48-GEN-32-3-Fixt-EB-STD-LBF-XX | LED-2x4R-TROF-51-1-Fixt-XX-XX-XX-XX | 0.077875 | 0.051 |  | 133
RT | LED Troffer Retrofit Kit | FT8-48-GEN-32-3-Fixt-EB-STD-NBF-XX | LED-2x4R-TROF-51-1-Fixt-XX-XX-XX-XX | 0.087859 | 0.051 |  | 133
RT | LED Troffer Retrofit Kit | FT8-48-GEN-32-4-Fixt-EB-HE-LBF-XX | LED-2x4R-TROF-51-1-Fixt-XX-XX-XX-XX | 0.09984 | 0.051 |  | 309
RT | LED Troffer Retrofit Kit | FT8-48-GEN-32-4-Fixt-EB-HE-NBF-XX | LED-2x4R-TROF-51-1-Fixt-XX-XX-XX-XX | 0.11264 | 0.051 |  | 309
RT | LED Troffer Retrofit Kit | FT8-48-GEN-32-4-Fixt-EB-STD-LBF-XX | LED-2x4R-TROF-51-1-Fixt-XX-XX-XX-XX | 0.10383 | 0.051 |  | 309
RT | LED Troffer Retrofit Kit | FT8-48-GEN-32-4-Fixt-EB-STD-NBF-XX | LED-2x4R-TROF-51-1-Fixt-XX-XX-XX-XX | 0.11715 | 0.051 |  | 309
RT | LED Troffer Retrofit Kit | FT8-48-GEN-25-4-Fixt-EB-HE-HBF-XX | LED-2x4R-TROF-52-1-Fixt-XX-XX-XX-XX | 0.115 | 0.052 |  | 309
RT | LED Troffer Retrofit Kit | FT8-48-GEN-25-4-Fixt-EB-HE-LBF-XX | LED-2x4R-TROF-52-1-Fixt-XX-XX-XX-XX | 0.078 | 0.052 |  | 309
RT | LED Troffer Retrofit Kit | FT8-48-GEN-25-4-Fixt-EB-HE-NBF-XX | LED-2x4R-TROF-52-1-Fixt-XX-XX-XX-XX | 0.088 | 0.052 |  | 309
RT | LED Troffer Retrofit Kit | FT8-48-GEN-28-3-Fixt-EB-HE-HBF-XX | LED-2x4R-TROF-52-1-Fixt-XX-XX-XX-XX | 0.0966 | 0.052 |  | 133
RT | LED Troffer Retrofit Kit | FT8-48-GEN-28-3-Fixt-EB-HE-NBF-XX | LED-2x4R-TROF-52-1-Fixt-XX-XX-XX-XX | 0.07392 | 0.052 |  | 133
RT | LED Troffer Retrofit Kit | FT8-48-GEN-28-4-Fixt-EB-HE-HBF-XX | LED-2x4R-TROF-52-1-Fixt-XX-XX-XX-XX | 0.1288 | 0.052 |  | 309
RT | LED Troffer Retrofit Kit | FT8-48-GEN-28-4-Fixt-EB-HE-LBF-XX | LED-2x4R-TROF-52-1-Fixt-XX-XX-XX-XX | 0.08736 | 0.052 |  | 309
RT | LED Troffer Retrofit Kit | FT8-48-GEN-28-4-Fixt-EB-HE-NBF-XX | LED-2x4R-TROF-52-1-Fixt-XX-XX-XX-XX | 0.09856 | 0.052 |  | 309
RT | LED Troffer Retrofit Kit | FT8-48-GEN-32-2-Fixt-EB-STD-HBF-XX | LED-2x4R-TROF-52-1-Fixt-XX-XX-XX-XX | 0.076544 | 0.052 |  | 66
RT | LED Troffer Retrofit Kit | FT8-48-GEN-32-3-Fixt-EB-HE-HBF-XX | LED-2x4R-TROF-52-1-Fixt-XX-XX-XX-XX | 0.1104 | 0.052 |  | 133
RT | LED Troffer Retrofit Kit | FT8-48-GEN-32-3-Fixt-EB-HE-LBF-XX | LED-2x4R-TROF-52-1-Fixt-XX-XX-XX-XX | 0.07488 | 0.052 |  | 133
RT | LED Troffer Retrofit Kit | FT8-48-GEN-32-3-Fixt-EB-HE-NBF-XX | LED-2x4R-TROF-52-1-Fixt-XX-XX-XX-XX | 0.08448 | 0.052 |  | 133
RT | LED Troffer Retrofit Kit | FT8-48-GEN-32-3-Fixt-EB-STD-LBF-XX | LED-2x4R-TROF-52-1-Fixt-XX-XX-XX-XX | 0.077875 | 0.052 |  | 133
RT | LED Troffer Retrofit Kit | FT8-48-GEN-32-3-Fixt-EB-STD-NBF-XX | LED-2x4R-TROF-52-1-Fixt-XX-XX-XX-XX | 0.087859 | 0.052 |  | 133
RT | LED Troffer Retrofit Kit | FT8-48-GEN-32-4-Fixt-EB-HE-LBF-XX | LED-2x4R-TROF-52-1-Fixt-XX-XX-XX-XX | 0.09984 | 0.052 |  | 309
RT | LED Troffer Retrofit Kit | FT8-48-GEN-32-4-Fixt-EB-HE-NBF-XX | LED-2x4R-TROF-52-1-Fixt-XX-XX-XX-XX | 0.11264 | 0.052 |  | 309
RT | LED Troffer Retrofit Kit | FT8-48-GEN-32-4-Fixt-EB-STD-LBF-XX | LED-2x4R-TROF-52-1-Fixt-XX-XX-XX-XX | 0.10383 | 0.052 |  | 309
RT | LED Troffer Retrofit Kit | FT8-48-GEN-32-4-Fixt-EB-STD-NBF-XX | LED-2x4R-TROF-52-1-Fixt-XX-XX-XX-XX | 0.11715 | 0.052 |  | 309
RT | LED Troffer Retrofit Kit | FT8-48-GEN-25-4-Fixt-EB-HE-HBF-XX | LED-2x4R-TROF-53-1-Fixt-XX-XX-XX-XX | 0.115 | 0.053 |  | 309
RT | LED Troffer Retrofit Kit | FT8-48-GEN-25-4-Fixt-EB-HE-LBF-XX | LED-2x4R-TROF-53-1-Fixt-XX-XX-XX-XX | 0.078 | 0.053 |  | 309
RT | LED Troffer Retrofit Kit | FT8-48-GEN-25-4-Fixt-EB-HE-NBF-XX | LED-2x4R-TROF-53-1-Fixt-XX-XX-XX-XX | 0.088 | 0.053 |  | 309
RT | LED Troffer Retrofit Kit | FT8-48-GEN-28-3-Fixt-EB-HE-HBF-XX | LED-2x4R-TROF-53-1-Fixt-XX-XX-XX-XX | 0.0966 | 0.053 |  | 133
RT | LED Troffer Retrofit Kit | FT8-48-GEN-28-4-Fixt-EB-HE-HBF-XX | LED-2x4R-TROF-53-1-Fixt-XX-XX-XX-XX | 0.1288 | 0.053 |  | 309
RT | LED Troffer Retrofit Kit | FT8-48-GEN-28-4-Fixt-EB-HE-LBF-XX | LED-2x4R-TROF-53-1-Fixt-XX-XX-XX-XX | 0.08736 | 0.053 |  | 309
RT | LED Troffer Retrofit Kit | FT8-48-GEN-28-4-Fixt-EB-HE-NBF-XX | LED-2x4R-TROF-53-1-Fixt-XX-XX-XX-XX | 0.09856 | 0.053 |  | 309
RT | LED Troffer Retrofit Kit | FT8-48-GEN-32-2-Fixt-EB-STD-HBF-XX | LED-2x4R-TROF-53-1-Fixt-XX-XX-XX-XX | 0.076544 | 0.053 |  | 66
RT | LED Troffer Retrofit Kit | FT8-48-GEN-32-3-Fixt-EB-HE-HBF-XX | LED-2x4R-TROF-53-1-Fixt-XX-XX-XX-XX | 0.1104 | 0.053 |  | 133
RT | LED Troffer Retrofit Kit | FT8-48-GEN-32-3-Fixt-EB-HE-NBF-XX | LED-2x4R-TROF-53-1-Fixt-XX-XX-XX-XX | 0.08448 | 0.053 |  | 133
RT | LED Troffer Retrofit Kit | FT8-48-GEN-32-3-Fixt-EB-STD-LBF-XX | LED-2x4R-TROF-53-1-Fixt-XX-XX-XX-XX | 0.077875 | 0.053 |  | 133
RT | LED Troffer Retrofit Kit | FT8-48-GEN-32-3-Fixt-EB-STD-NBF-XX | LED-2x4R-TROF-53-1-Fixt-XX-XX-XX-XX | 0.087859 | 0.053 |  | 133
RT | LED Troffer Retrofit Kit | FT8-48-GEN-32-4-Fixt-EB-HE-LBF-XX | LED-2x4R-TROF-53-1-Fixt-XX-XX-XX-XX | 0.09984 | 0.053 |  | 309
RT | LED Troffer Retrofit Kit | FT8-48-GEN-32-4-Fixt-EB-HE-NBF-XX | LED-2x4R-TROF-53-1-Fixt-XX-XX-XX-XX | 0.11264 | 0.053 |  | 309
RT | LED Troffer Retrofit Kit | FT8-48-GEN-32-4-Fixt-EB-STD-LBF-XX | LED-2x4R-TROF-53-1-Fixt-XX-XX-XX-XX | 0.10383 | 0.053 |  | 309
RT | LED Troffer Retrofit Kit | FT8-48-GEN-32-4-Fixt-EB-STD-NBF-XX | LED-2x4R-TROF-53-1-Fixt-XX-XX-XX-XX | 0.11715 | 0.053 |  | 309
RT | LED Troffer Retrofit Kit | FT8-48-GEN-25-4-Fixt-EB-HE-HBF-XX | LED-2x4R-TROF-54-1-Fixt-XX-XX-XX-XX | 0.115 | 0.054 |  | 309
RT | LED Troffer Retrofit Kit | FT8-48-GEN-25-4-Fixt-EB-HE-LBF-XX | LED-2x4R-TROF-54-1-Fixt-XX-XX-XX-XX | 0.078 | 0.054 |  | 309
RT | LED Troffer Retrofit Kit | FT8-48-GEN-25-4-Fixt-EB-HE-NBF-XX | LED-2x4R-TROF-54-1-Fixt-XX-XX-XX-XX | 0.088 | 0.054 |  | 309
RT | LED Troffer Retrofit Kit | FT8-48-GEN-28-3-Fixt-EB-HE-HBF-XX | LED-2x4R-TROF-54-1-Fixt-XX-XX-XX-XX | 0.0966 | 0.054 |  | 133
RT | LED Troffer Retrofit Kit | FT8-48-GEN-28-4-Fixt-EB-HE-HBF-XX | LED-2x4R-TROF-54-1-Fixt-XX-XX-XX-XX | 0.1288 | 0.054 |  | 309
RT | LED Troffer Retrofit Kit | FT8-48-GEN-28-4-Fixt-EB-HE-LBF-XX | LED-2x4R-TROF-54-1-Fixt-XX-XX-XX-XX | 0.08736 | 0.054 |  | 309
RT | LED Troffer Retrofit Kit | FT8-48-GEN-28-4-Fixt-EB-HE-NBF-XX | LED-2x4R-TROF-54-1-Fixt-XX-XX-XX-XX | 0.09856 | 0.054 |  | 309
RT | LED Troffer Retrofit Kit | FT8-48-GEN-32-3-Fixt-EB-HE-HBF-XX | LED-2x4R-TROF-54-1-Fixt-XX-XX-XX-XX | 0.1104 | 0.054 |  | 133
RT | LED Troffer Retrofit Kit | FT8-48-GEN-32-3-Fixt-EB-HE-NBF-XX | LED-2x4R-TROF-54-1-Fixt-XX-XX-XX-XX | 0.08448 | 0.054 |  | 133
RT | LED Troffer Retrofit Kit | FT8-48-GEN-32-3-Fixt-EB-STD-NBF-XX | LED-2x4R-TROF-54-1-Fixt-XX-XX-XX-XX | 0.087859 | 0.054 |  | 133
RT | LED Troffer Retrofit Kit | FT8-48-GEN-32-4-Fixt-EB-HE-LBF-XX | LED-2x4R-TROF-54-1-Fixt-XX-XX-XX-XX | 0.09984 | 0.054 |  | 309
RT | LED Troffer Retrofit Kit | FT8-48-GEN-32-4-Fixt-EB-HE-NBF-XX | LED-2x4R-TROF-54-1-Fixt-XX-XX-XX-XX | 0.11264 | 0.054 |  | 309
RT | LED Troffer Retrofit Kit | FT8-48-GEN-32-4-Fixt-EB-STD-HBF-XX | LED-2x4R-TROF-54-1-Fixt-XX-XX-XX-XX | 0.15309 | 0.054 |  | 309
RT | LED Troffer Retrofit Kit | FT8-48-GEN-32-4-Fixt-EB-STD-LBF-XX | LED-2x4R-TROF-54-1-Fixt-XX-XX-XX-XX | 0.10383 | 0.054 |  | 309
RT | LED Troffer Retrofit Kit | FT8-48-GEN-32-4-Fixt-EB-STD-NBF-XX | LED-2x4R-TROF-54-1-Fixt-XX-XX-XX-XX | 0.11715 | 0.054 |  | 309
RT | LED Troffer Retrofit Kit | FT8-48-GEN-25-4-Fixt-EB-HE-HBF-XX | LED-2x4R-TROF-55-1-Fixt-XX-XX-XX-XX | 0.115 | 0.055 |  | 309
RT | LED Troffer Retrofit Kit | FT8-48-GEN-25-4-Fixt-EB-HE-LBF-XX | LED-2x4R-TROF-55-1-Fixt-XX-XX-XX-XX | 0.078 | 0.055 |  | 309
RT | LED Troffer Retrofit Kit | FT8-48-GEN-25-4-Fixt-EB-HE-NBF-XX | LED-2x4R-TROF-55-1-Fixt-XX-XX-XX-XX | 0.088 | 0.055 |  | 309
RT | LED Troffer Retrofit Kit | FT8-48-GEN-28-3-Fixt-EB-HE-HBF-XX | LED-2x4R-TROF-55-1-Fixt-XX-XX-XX-XX | 0.0966 | 0.055 |  | 133
RT | LED Troffer Retrofit Kit | FT8-48-GEN-28-4-Fixt-EB-HE-HBF-XX | LED-2x4R-TROF-55-1-Fixt-XX-XX-XX-XX | 0.1288 | 0.055 |  | 309
RT | LED Troffer Retrofit Kit | FT8-48-GEN-28-4-Fixt-EB-HE-LBF-XX | LED-2x4R-TROF-55-1-Fixt-XX-XX-XX-XX | 0.08736 | 0.055 |  | 309
RT | LED Troffer Retrofit Kit | FT8-48-GEN-28-4-Fixt-EB-HE-NBF-XX | LED-2x4R-TROF-55-1-Fixt-XX-XX-XX-XX | 0.09856 | 0.055 |  | 309
RT | LED Troffer Retrofit Kit | FT8-48-GEN-32-3-Fixt-EB-HE-HBF-XX | LED-2x4R-TROF-55-1-Fixt-XX-XX-XX-XX | 0.1104 | 0.055 |  | 133
RT | LED Troffer Retrofit Kit | FT8-48-GEN-32-3-Fixt-EB-HE-NBF-XX | LED-2x4R-TROF-55-1-Fixt-XX-XX-XX-XX | 0.08448 | 0.055 |  | 133
RT | LED Troffer Retrofit Kit | FT8-48-GEN-32-3-Fixt-EB-STD-NBF-XX | LED-2x4R-TROF-55-1-Fixt-XX-XX-XX-XX | 0.087859 | 0.055 |  | 133
RT | LED Troffer Retrofit Kit | FT8-48-GEN-32-4-Fixt-EB-HE-LBF-XX | LED-2x4R-TROF-55-1-Fixt-XX-XX-XX-XX | 0.09984 | 0.055 |  | 309
RT | LED Troffer Retrofit Kit | FT8-48-GEN-32-4-Fixt-EB-HE-NBF-XX | LED-2x4R-TROF-55-1-Fixt-XX-XX-XX-XX | 0.11264 | 0.055 |  | 309
RT | LED Troffer Retrofit Kit | FT8-48-GEN-32-4-Fixt-EB-STD-HBF-XX | LED-2x4R-TROF-55-1-Fixt-XX-XX-XX-XX | 0.15309 | 0.055 |  | 309
RT | LED Troffer Retrofit Kit | FT8-48-GEN-32-4-Fixt-EB-STD-LBF-XX | LED-2x4R-TROF-55-1-Fixt-XX-XX-XX-XX | 0.10383 | 0.055 |  | 309
RT | LED Troffer Retrofit Kit | FT8-48-GEN-32-4-Fixt-EB-STD-NBF-XX | LED-2x4R-TROF-55-1-Fixt-XX-XX-XX-XX | 0.11715 | 0.055 |  | 309
RT | LED Troffer Retrofit Kit | FT8-48-GEN-25-4-Fixt-EB-HE-HBF-XX | LED-2x4R-TROF-56-1-Fixt-XX-XX-XX-XX | 0.115 | 0.056 |  | 309
RT | LED Troffer Retrofit Kit | FT8-48-GEN-25-4-Fixt-EB-HE-NBF-XX | LED-2x4R-TROF-56-1-Fixt-XX-XX-XX-XX | 0.088 | 0.056 |  | 309
RT | LED Troffer Retrofit Kit | FT8-48-GEN-28-3-Fixt-EB-HE-HBF-XX | LED-2x4R-TROF-56-1-Fixt-XX-XX-XX-XX | 0.0966 | 0.056 |  | 133
RT | LED Troffer Retrofit Kit | FT8-48-GEN-28-4-Fixt-EB-HE-HBF-XX | LED-2x4R-TROF-56-1-Fixt-XX-XX-XX-XX | 0.1288 | 0.056 |  | 309
RT | LED Troffer Retrofit Kit | FT8-48-GEN-28-4-Fixt-EB-HE-LBF-XX | LED-2x4R-TROF-56-1-Fixt-XX-XX-XX-XX | 0.08736 | 0.056 |  | 309
RT | LED Troffer Retrofit Kit | FT8-48-GEN-28-4-Fixt-EB-HE-NBF-XX | LED-2x4R-TROF-56-1-Fixt-XX-XX-XX-XX | 0.09856 | 0.056 |  | 309
RT | LED Troffer Retrofit Kit | FT8-48-GEN-32-3-Fixt-EB-HE-HBF-XX | LED-2x4R-TROF-56-1-Fixt-XX-XX-XX-XX | 0.1104 | 0.056 |  | 133
RT | LED Troffer Retrofit Kit | FT8-48-GEN-32-3-Fixt-EB-STD-NBF-XX | LED-2x4R-TROF-56-1-Fixt-XX-XX-XX-XX | 0.087859 | 0.056 |  | 133
RT | LED Troffer Retrofit Kit | FT8-48-GEN-32-4-Fixt-EB-HE-LBF-XX | LED-2x4R-TROF-56-1-Fixt-XX-XX-XX-XX | 0.09984 | 0.056 |  | 309
RT | LED Troffer Retrofit Kit | FT8-48-GEN-32-4-Fixt-EB-HE-NBF-XX | LED-2x4R-TROF-56-1-Fixt-XX-XX-XX-XX | 0.11264 | 0.056 |  | 309
RT | LED Troffer Retrofit Kit | FT8-48-GEN-32-4-Fixt-EB-STD-HBF-XX | LED-2x4R-TROF-56-1-Fixt-XX-XX-XX-XX | 0.15309 | 0.056 |  | 309
RT | LED Troffer Retrofit Kit | FT8-48-GEN-32-4-Fixt-EB-STD-LBF-XX | LED-2x4R-TROF-56-1-Fixt-XX-XX-XX-XX | 0.10383 | 0.056 |  | 309
RT | LED Troffer Retrofit Kit | FT8-48-GEN-32-4-Fixt-EB-STD-NBF-XX | LED-2x4R-TROF-56-1-Fixt-XX-XX-XX-XX | 0.11715 | 0.056 |  | 309
RT | LED Troffer Retrofit Kit | FT8-48-GEN-25-4-Fixt-EB-HE-HBF-XX | LED-2x4R-TROF-57-1-Fixt-XX-XX-XX-XX | 0.115 | 0.057 |  | 309
RT | LED Troffer Retrofit Kit | FT8-48-GEN-25-4-Fixt-EB-HE-NBF-XX | LED-2x4R-TROF-57-1-Fixt-XX-XX-XX-XX | 0.088 | 0.057 |  | 309
RT | LED Troffer Retrofit Kit | FT8-48-GEN-28-3-Fixt-EB-HE-HBF-XX | LED-2x4R-TROF-57-1-Fixt-XX-XX-XX-XX | 0.0966 | 0.057 |  | 133
RT | LED Troffer Retrofit Kit | FT8-48-GEN-28-4-Fixt-EB-HE-HBF-XX | LED-2x4R-TROF-57-1-Fixt-XX-XX-XX-XX | 0.1288 | 0.057 |  | 309
RT | LED Troffer Retrofit Kit | FT8-48-GEN-28-4-Fixt-EB-HE-LBF-XX | LED-2x4R-TROF-57-1-Fixt-XX-XX-XX-XX | 0.08736 | 0.057 |  | 309
RT | LED Troffer Retrofit Kit | FT8-48-GEN-28-4-Fixt-EB-HE-NBF-XX | LED-2x4R-TROF-57-1-Fixt-XX-XX-XX-XX | 0.09856 | 0.057 |  | 309
RT | LED Troffer Retrofit Kit | FT8-48-GEN-32-3-Fixt-EB-HE-HBF-XX | LED-2x4R-TROF-57-1-Fixt-XX-XX-XX-XX | 0.1104 | 0.057 |  | 133
RT | LED Troffer Retrofit Kit | FT8-48-GEN-32-3-Fixt-EB-STD-NBF-XX | LED-2x4R-TROF-57-1-Fixt-XX-XX-XX-XX | 0.087859 | 0.057 |  | 133
RT | LED Troffer Retrofit Kit | FT8-48-GEN-32-4-Fixt-EB-HE-LBF-XX | LED-2x4R-TROF-57-1-Fixt-XX-XX-XX-XX | 0.09984 | 0.057 |  | 309
RT | LED Troffer Retrofit Kit | FT8-48-GEN-32-4-Fixt-EB-HE-NBF-XX | LED-2x4R-TROF-57-1-Fixt-XX-XX-XX-XX | 0.11264 | 0.057 |  | 309
RT | LED Troffer Retrofit Kit | FT8-48-GEN-32-4-Fixt-EB-STD-HBF-XX | LED-2x4R-TROF-57-1-Fixt-XX-XX-XX-XX | 0.15309 | 0.057 |  | 309
RT | LED Troffer Retrofit Kit | FT8-48-GEN-32-4-Fixt-EB-STD-LBF-XX | LED-2x4R-TROF-57-1-Fixt-XX-XX-XX-XX | 0.10383 | 0.057 |  | 309
RT | LED Troffer Retrofit Kit | FT8-48-GEN-32-4-Fixt-EB-STD-NBF-XX | LED-2x4R-TROF-57-1-Fixt-XX-XX-XX-XX | 0.11715 | 0.057 |  | 309
RT | LED Troffer Retrofit Kit | FT8-48-GEN-25-4-Fixt-EB-HE-HBF-XX | LED-2x4R-TROF-58-1-Fixt-XX-XX-XX-XX | 0.115 | 0.058 |  | 309
RT | LED Troffer Retrofit Kit | FT8-48-GEN-25-4-Fixt-EB-HE-NBF-XX | LED-2x4R-TROF-58-1-Fixt-XX-XX-XX-XX | 0.088 | 0.058 |  | 309
RT | LED Troffer Retrofit Kit | FT8-48-GEN-28-3-Fixt-EB-HE-HBF-XX | LED-2x4R-TROF-58-1-Fixt-XX-XX-XX-XX | 0.0966 | 0.058 |  | 133
RT | LED Troffer Retrofit Kit | FT8-48-GEN-28-4-Fixt-EB-HE-HBF-XX | LED-2x4R-TROF-58-1-Fixt-XX-XX-XX-XX | 0.1288 | 0.058 |  | 309
RT | LED Troffer Retrofit Kit | FT8-48-GEN-28-4-Fixt-EB-HE-LBF-XX | LED-2x4R-TROF-58-1-Fixt-XX-XX-XX-XX | 0.08736 | 0.058 |  | 309
RT | LED Troffer Retrofit Kit | FT8-48-GEN-28-4-Fixt-EB-HE-NBF-XX | LED-2x4R-TROF-58-1-Fixt-XX-XX-XX-XX | 0.09856 | 0.058 |  | 309
RT | LED Troffer Retrofit Kit | FT8-48-GEN-32-3-Fixt-EB-HE-HBF-XX | LED-2x4R-TROF-58-1-Fixt-XX-XX-XX-XX | 0.1104 | 0.058 |  | 133
RT | LED Troffer Retrofit Kit | FT8-48-GEN-32-3-Fixt-EB-STD-NBF-XX | LED-2x4R-TROF-58-1-Fixt-XX-XX-XX-XX | 0.087859 | 0.058 |  | 133
RT | LED Troffer Retrofit Kit | FT8-48-GEN-32-4-Fixt-EB-HE-LBF-XX | LED-2x4R-TROF-58-1-Fixt-XX-XX-XX-XX | 0.09984 | 0.058 |  | 309
RT | LED Troffer Retrofit Kit | FT8-48-GEN-32-4-Fixt-EB-HE-NBF-XX | LED-2x4R-TROF-58-1-Fixt-XX-XX-XX-XX | 0.11264 | 0.058 |  | 309
RT | LED Troffer Retrofit Kit | FT8-48-GEN-32-4-Fixt-EB-STD-HBF-XX | LED-2x4R-TROF-58-1-Fixt-XX-XX-XX-XX | 0.15309 | 0.058 |  | 309
RT | LED Troffer Retrofit Kit | FT8-48-GEN-32-4-Fixt-EB-STD-LBF-XX | LED-2x4R-TROF-58-1-Fixt-XX-XX-XX-XX | 0.10383 | 0.058 |  | 309
RT | LED Troffer Retrofit Kit | FT8-48-GEN-32-4-Fixt-EB-STD-NBF-XX | LED-2x4R-TROF-58-1-Fixt-XX-XX-XX-XX | 0.11715 | 0.058 |  | 309
RT | LED Troffer Retrofit Kit | FT8-48-GEN-25-4-Fixt-EB-HE-HBF-XX | LED-2x4R-TROF-59-1-Fixt-XX-XX-XX-XX | 0.115 | 0.059 |  | 309
RT | LED Troffer Retrofit Kit | FT8-48-GEN-25-4-Fixt-EB-HE-NBF-XX | LED-2x4R-TROF-59-1-Fixt-XX-XX-XX-XX | 0.088 | 0.059 |  | 309
RT | LED Troffer Retrofit Kit | FT8-48-GEN-28-3-Fixt-EB-HE-HBF-XX | LED-2x4R-TROF-59-1-Fixt-XX-XX-XX-XX | 0.0966 | 0.059 |  | 133
RT | LED Troffer Retrofit Kit | FT8-48-GEN-28-4-Fixt-EB-HE-HBF-XX | LED-2x4R-TROF-59-1-Fixt-XX-XX-XX-XX | 0.1288 | 0.059 |  | 309
RT | LED Troffer Retrofit Kit | FT8-48-GEN-28-4-Fixt-EB-HE-NBF-XX | LED-2x4R-TROF-59-1-Fixt-XX-XX-XX-XX | 0.09856 | 0.059 |  | 309
RT | LED Troffer Retrofit Kit | FT8-48-GEN-32-3-Fixt-EB-HE-HBF-XX | LED-2x4R-TROF-59-1-Fixt-XX-XX-XX-XX | 0.1104 | 0.059 |  | 133
RT | LED Troffer Retrofit Kit | FT8-48-GEN-32-3-Fixt-EB-STD-NBF-XX | LED-2x4R-TROF-59-1-Fixt-XX-XX-XX-XX | 0.087859 | 0.059 |  | 133
RT | LED Troffer Retrofit Kit | FT8-48-GEN-32-4-Fixt-EB-HE-LBF-XX | LED-2x4R-TROF-59-1-Fixt-XX-XX-XX-XX | 0.09984 | 0.059 |  | 309
RT | LED Troffer Retrofit Kit | FT8-48-GEN-32-4-Fixt-EB-HE-NBF-XX | LED-2x4R-TROF-59-1-Fixt-XX-XX-XX-XX | 0.11264 | 0.059 |  | 309
RT | LED Troffer Retrofit Kit | FT8-48-GEN-32-4-Fixt-EB-STD-HBF-XX | LED-2x4R-TROF-59-1-Fixt-XX-XX-XX-XX | 0.15309 | 0.059 |  | 309
RT | LED Troffer Retrofit Kit | FT8-48-GEN-32-4-Fixt-EB-STD-LBF-XX | LED-2x4R-TROF-59-1-Fixt-XX-XX-XX-XX | 0.10383 | 0.059 |  | 309
RT | LED Troffer Retrofit Kit | FT8-48-GEN-32-4-Fixt-EB-STD-NBF-XX | LED-2x4R-TROF-59-1-Fixt-XX-XX-XX-XX | 0.11715 | 0.059 |  | 309
RT | LED Troffer Retrofit Kit | FT8-48-GEN-25-4-Fixt-EB-HE-HBF-XX | LED-2x4R-TROF-60-1-Fixt-XX-XX-XX-XX | 0.115 | 0.06 |  | 309
RT | LED Troffer Retrofit Kit | FT8-48-GEN-28-4-Fixt-EB-HE-HBF-XX | LED-2x4R-TROF-60-1-Fixt-XX-XX-XX-XX | 0.1288 | 0.06 |  | 309
RT | LED Troffer Retrofit Kit | FT8-48-GEN-28-4-Fixt-EB-HE-NBF-XX | LED-2x4R-TROF-60-1-Fixt-XX-XX-XX-XX | 0.09856 | 0.06 |  | 309
RT | LED Troffer Retrofit Kit | FT8-48-GEN-32-3-Fixt-EB-HE-HBF-XX | LED-2x4R-TROF-60-1-Fixt-XX-XX-XX-XX | 0.1104 | 0.06 |  | 133
RT | LED Troffer Retrofit Kit | FT8-48-GEN-32-4-Fixt-EB-HE-LBF-XX | LED-2x4R-TROF-60-1-Fixt-XX-XX-XX-XX | 0.09984 | 0.06 |  | 309
RT | LED Troffer Retrofit Kit | FT8-48-GEN-32-4-Fixt-EB-HE-NBF-XX | LED-2x4R-TROF-60-1-Fixt-XX-XX-XX-XX | 0.11264 | 0.06 |  | 309
RT | LED Troffer Retrofit Kit | FT8-48-GEN-32-4-Fixt-EB-STD-HBF-XX | LED-2x4R-TROF-60-1-Fixt-XX-XX-XX-XX | 0.15309 | 0.06 |  | 309
RT | LED Troffer Retrofit Kit | FT8-48-GEN-32-4-Fixt-EB-STD-LBF-XX | LED-2x4R-TROF-60-1-Fixt-XX-XX-XX-XX | 0.10383 | 0.06 |  | 309
RT | LED Troffer Retrofit Kit | FT8-48-GEN-32-4-Fixt-EB-STD-NBF-XX | LED-2x4R-TROF-60-1-Fixt-XX-XX-XX-XX | 0.11715 | 0.06 |  | 309
RT | LED Troffer Retrofit Kit | FT8-48-GEN-25-4-Fixt-EB-HE-HBF-XX | LED-2x4R-TROF-61-1-Fixt-XX-XX-XX-XX | 0.115 | 0.061 |  | 309
RT | LED Troffer Retrofit Kit | FT8-48-GEN-25-4-Fixt-EB-HE-NBF-XX | LED-2x4R-TROF-61-1-Fixt-XX-XX-XX-XX | 0.088 | 0.061 |  | 309
RT | LED Troffer Retrofit Kit | FT8-48-GEN-28-3-Fixt-EB-HE-HBF-XX | LED-2x4R-TROF-61-1-Fixt-XX-XX-XX-XX | 0.0966 | 0.061 |  | 133
RT | LED Troffer Retrofit Kit | FT8-48-GEN-28-4-Fixt-EB-HE-HBF-XX | LED-2x4R-TROF-61-1-Fixt-XX-XX-XX-XX | 0.1288 | 0.061 |  | 309
RT | LED Troffer Retrofit Kit | FT8-48-GEN-28-4-Fixt-EB-HE-NBF-XX | LED-2x4R-TROF-61-1-Fixt-XX-XX-XX-XX | 0.09856 | 0.061 |  | 309
RT | LED Troffer Retrofit Kit | FT8-48-GEN-32-3-Fixt-EB-HE-HBF-XX | LED-2x4R-TROF-61-1-Fixt-XX-XX-XX-XX | 0.1104 | 0.061 |  | 133
RT | LED Troffer Retrofit Kit | FT8-48-GEN-32-3-Fixt-EB-STD-NBF-XX | LED-2x4R-TROF-61-1-Fixt-XX-XX-XX-XX | 0.087859 | 0.061 |  | 133
RT | LED Troffer Retrofit Kit | FT8-48-GEN-32-4-Fixt-EB-HE-LBF-XX | LED-2x4R-TROF-61-1-Fixt-XX-XX-XX-XX | 0.09984 | 0.061 |  | 309
RT | LED Troffer Retrofit Kit | FT8-48-GEN-32-4-Fixt-EB-HE-NBF-XX | LED-2x4R-TROF-61-1-Fixt-XX-XX-XX-XX | 0.11264 | 0.061 |  | 309
RT | LED Troffer Retrofit Kit | FT8-48-GEN-32-4-Fixt-EB-STD-HBF-XX | LED-2x4R-TROF-61-1-Fixt-XX-XX-XX-XX | 0.15309 | 0.061 |  | 309
RT | LED Troffer Retrofit Kit | FT8-48-GEN-32-4-Fixt-EB-STD-LBF-XX | LED-2x4R-TROF-61-1-Fixt-XX-XX-XX-XX | 0.10383 | 0.061 |  | 309
RT | LED Troffer Retrofit Kit | FT8-48-GEN-32-4-Fixt-EB-STD-NBF-XX | LED-2x4R-TROF-61-1-Fixt-XX-XX-XX-XX | 0.11715 | 0.061 |  | 309
RT | LED Troffer Retrofit Kit | FT8-48-GEN-25-4-Fixt-EB-HE-HBF-XX | LED-2x4R-TROF-62-1-Fixt-XX-XX-XX-XX | 0.115 | 0.062 |  | 309
RT | LED Troffer Retrofit Kit | FT8-48-GEN-28-4-Fixt-EB-HE-HBF-XX | LED-2x4R-TROF-62-1-Fixt-XX-XX-XX-XX | 0.1288 | 0.062 |  | 309
RT | LED Troffer Retrofit Kit | FT8-48-GEN-28-4-Fixt-EB-HE-NBF-XX | LED-2x4R-TROF-62-1-Fixt-XX-XX-XX-XX | 0.09856 | 0.062 |  | 309
RT | LED Troffer Retrofit Kit | FT8-48-GEN-32-3-Fixt-EB-HE-HBF-XX | LED-2x4R-TROF-62-1-Fixt-XX-XX-XX-XX | 0.1104 | 0.062 |  | 133
RT | LED Troffer Retrofit Kit | FT8-48-GEN-32-4-Fixt-EB-HE-LBF-XX | LED-2x4R-TROF-62-1-Fixt-XX-XX-XX-XX | 0.09984 | 0.062 |  | 309
RT | LED Troffer Retrofit Kit | FT8-48-GEN-32-4-Fixt-EB-HE-NBF-XX | LED-2x4R-TROF-62-1-Fixt-XX-XX-XX-XX | 0.11264 | 0.062 |  | 309
RT | LED Troffer Retrofit Kit | FT8-48-GEN-32-4-Fixt-EB-STD-HBF-XX | LED-2x4R-TROF-62-1-Fixt-XX-XX-XX-XX | 0.15309 | 0.062 |  | 309
RT | LED Troffer Retrofit Kit | FT8-48-GEN-32-4-Fixt-EB-STD-LBF-XX | LED-2x4R-TROF-62-1-Fixt-XX-XX-XX-XX | 0.10383 | 0.062 |  | 309
RT | LED Troffer Retrofit Kit | FT8-48-GEN-32-4-Fixt-EB-STD-NBF-XX | LED-2x4R-TROF-62-1-Fixt-XX-XX-XX-XX | 0.11715 | 0.062 |  | 309
RT | LED Troffer Retrofit Kit | FT8-48-GEN-25-4-Fixt-EB-HE-HBF-XX | LED-2x4R-TROF-63-1-Fixt-XX-XX-XX-XX | 0.115 | 0.063 |  | 309
RT | LED Troffer Retrofit Kit | FT8-48-GEN-28-4-Fixt-EB-HE-HBF-XX | LED-2x4R-TROF-63-1-Fixt-XX-XX-XX-XX | 0.1288 | 0.063 |  | 309
RT | LED Troffer Retrofit Kit | FT8-48-GEN-28-4-Fixt-EB-HE-NBF-XX | LED-2x4R-TROF-63-1-Fixt-XX-XX-XX-XX | 0.09856 | 0.063 |  | 309
RT | LED Troffer Retrofit Kit | FT8-48-GEN-32-3-Fixt-EB-HE-HBF-XX | LED-2x4R-TROF-63-1-Fixt-XX-XX-XX-XX | 0.1104 | 0.063 |  | 133
RT | LED Troffer Retrofit Kit | FT8-48-GEN-32-4-Fixt-EB-HE-LBF-XX | LED-2x4R-TROF-63-1-Fixt-XX-XX-XX-XX | 0.09984 | 0.063 |  | 309
RT | LED Troffer Retrofit Kit | FT8-48-GEN-32-4-Fixt-EB-HE-NBF-XX | LED-2x4R-TROF-63-1-Fixt-XX-XX-XX-XX | 0.11264 | 0.063 |  | 309
RT | LED Troffer Retrofit Kit | FT8-48-GEN-32-4-Fixt-EB-STD-HBF-XX | LED-2x4R-TROF-63-1-Fixt-XX-XX-XX-XX | 0.15309 | 0.063 |  | 309
RT | LED Troffer Retrofit Kit | FT8-48-GEN-32-4-Fixt-EB-STD-LBF-XX | LED-2x4R-TROF-63-1-Fixt-XX-XX-XX-XX | 0.10383 | 0.063 |  | 309
RT | LED Troffer Retrofit Kit | FT8-48-GEN-32-4-Fixt-EB-STD-NBF-XX | LED-2x4R-TROF-63-1-Fixt-XX-XX-XX-XX | 0.11715 | 0.063 |  | 309
RT | LED Troffer Retrofit Kit | FT8-48-GEN-25-4-Fixt-EB-HE-HBF-XX | LED-2x4R-TROF-64-1-Fixt-XX-XX-XX-XX | 0.115 | 0.064 |  | 309
RT | LED Troffer Retrofit Kit | FT8-48-GEN-28-4-Fixt-EB-HE-HBF-XX | LED-2x4R-TROF-64-1-Fixt-XX-XX-XX-XX | 0.1288 | 0.064 |  | 309
RT | LED Troffer Retrofit Kit | FT8-48-GEN-28-4-Fixt-EB-HE-NBF-XX | LED-2x4R-TROF-64-1-Fixt-XX-XX-XX-XX | 0.09856 | 0.064 |  | 309
RT | LED Troffer Retrofit Kit | FT8-48-GEN-32-3-Fixt-EB-HE-HBF-XX | LED-2x4R-TROF-64-1-Fixt-XX-XX-XX-XX | 0.1104 | 0.064 |  | 133
RT | LED Troffer Retrofit Kit | FT8-48-GEN-32-4-Fixt-EB-HE-LBF-XX | LED-2x4R-TROF-64-1-Fixt-XX-XX-XX-XX | 0.09984 | 0.064 |  | 309
RT | LED Troffer Retrofit Kit | FT8-48-GEN-32-4-Fixt-EB-HE-NBF-XX | LED-2x4R-TROF-64-1-Fixt-XX-XX-XX-XX | 0.11264 | 0.064 |  | 309
RT | LED Troffer Retrofit Kit | FT8-48-GEN-32-4-Fixt-EB-STD-HBF-XX | LED-2x4R-TROF-64-1-Fixt-XX-XX-XX-XX | 0.15309 | 0.064 |  | 309
RT | LED Troffer Retrofit Kit | FT8-48-GEN-32-4-Fixt-EB-STD-LBF-XX | LED-2x4R-TROF-64-1-Fixt-XX-XX-XX-XX | 0.10383 | 0.064 |  | 309
RT | LED Troffer Retrofit Kit | FT8-48-GEN-32-4-Fixt-EB-STD-NBF-XX | LED-2x4R-TROF-64-1-Fixt-XX-XX-XX-XX | 0.11715 | 0.064 |  | 309
RT | LED Troffer Retrofit Kit | FT8-48-GEN-25-4-Fixt-EB-HE-HBF-XX | LED-2x4R-TROF-65-1-Fixt-XX-XX-XX-XX | 0.115 | 0.065 |  | 309
RT | LED Troffer Retrofit Kit | FT8-48-GEN-28-4-Fixt-EB-HE-HBF-XX | LED-2x4R-TROF-65-1-Fixt-XX-XX-XX-XX | 0.1288 | 0.065 |  | 309
RT | LED Troffer Retrofit Kit | FT8-48-GEN-32-3-Fixt-EB-HE-HBF-XX | LED-2x4R-TROF-65-1-Fixt-XX-XX-XX-XX | 0.1104 | 0.065 |  | 133
RT | LED Troffer Retrofit Kit | FT8-48-GEN-32-4-Fixt-EB-HE-NBF-XX | LED-2x4R-TROF-65-1-Fixt-XX-XX-XX-XX | 0.11264 | 0.065 |  | 309
RT | LED Troffer Retrofit Kit | FT8-48-GEN-32-4-Fixt-EB-STD-HBF-XX | LED-2x4R-TROF-65-1-Fixt-XX-XX-XX-XX | 0.15309 | 0.065 |  | 309
RT | LED Troffer Retrofit Kit | FT8-48-GEN-32-4-Fixt-EB-STD-LBF-XX | LED-2x4R-TROF-65-1-Fixt-XX-XX-XX-XX | 0.10383 | 0.065 |  | 309
RT | LED Troffer Retrofit Kit | FT8-48-GEN-32-4-Fixt-EB-STD-NBF-XX | LED-2x4R-TROF-65-1-Fixt-XX-XX-XX-XX | 0.11715 | 0.065 |  | 309
RT | LED Troffer Retrofit Kit | FT8-48-GEN-25-4-Fixt-EB-HE-HBF-XX | LED-2x4R-TROF-66-1-Fixt-XX-XX-XX-XX | 0.115 | 0.066 |  | 309
RT | LED Troffer Retrofit Kit | FT8-48-GEN-28-4-Fixt-EB-HE-HBF-XX | LED-2x4R-TROF-66-1-Fixt-XX-XX-XX-XX | 0.1288 | 0.066 |  | 309
RT | LED Troffer Retrofit Kit | FT8-48-GEN-32-3-Fixt-EB-HE-HBF-XX | LED-2x4R-TROF-66-1-Fixt-XX-XX-XX-XX | 0.1104 | 0.066 |  | 133
RT | LED Troffer Retrofit Kit | FT8-48-GEN-32-4-Fixt-EB-HE-NBF-XX | LED-2x4R-TROF-66-1-Fixt-XX-XX-XX-XX | 0.11264 | 0.066 |  | 309
RT | LED Troffer Retrofit Kit | FT8-48-GEN-32-4-Fixt-EB-STD-HBF-XX | LED-2x4R-TROF-66-1-Fixt-XX-XX-XX-XX | 0.15309 | 0.066 |  | 309
RT | LED Troffer Retrofit Kit | FT8-48-GEN-32-4-Fixt-EB-STD-NBF-XX | LED-2x4R-TROF-66-1-Fixt-XX-XX-XX-XX | 0.11715 | 0.066 |  | 309
RT | LED Troffer Retrofit Kit | FT8-48-GEN-25-4-Fixt-EB-HE-HBF-XX | LED-2x4R-TROF-67-1-Fixt-XX-XX-XX-XX | 0.115 | 0.067 |  | 309
RT | LED Troffer Retrofit Kit | FT8-48-GEN-28-4-Fixt-EB-HE-HBF-XX | LED-2x4R-TROF-67-1-Fixt-XX-XX-XX-XX | 0.1288 | 0.067 |  | 309
RT | LED Troffer Retrofit Kit | FT8-48-GEN-32-4-Fixt-EB-HE-NBF-XX | LED-2x4R-TROF-67-1-Fixt-XX-XX-XX-XX | 0.11264 | 0.067 |  | 309
RT | LED Troffer Retrofit Kit | FT8-48-GEN-32-4-Fixt-EB-STD-HBF-XX | LED-2x4R-TROF-67-1-Fixt-XX-XX-XX-XX | 0.15309 | 0.067 |  | 309
RT | LED Troffer Retrofit Kit | FT8-48-GEN-32-4-Fixt-EB-STD-NBF-XX | LED-2x4R-TROF-67-1-Fixt-XX-XX-XX-XX | 0.11715 | 0.067 |  | 309
RT | LED Troffer | FT8-48-GEN-25-3-Fixt-EB-HE-NBF-XX | LED-2x4-TROF-31-1-Fixt-XX-XX-XX-XX | 0.066 | 0.031 |  | 94.22
RT | LED Troffer | FT8-48-GEN-25-4-Fixt-EB-HE-LBF-XX | LED-2x4-TROF-31-1-Fixt-XX-XX-XX-XX | 0.078 | 0.031 |  | 309
RT | LED Troffer | FT8-48-GEN-25-4-Fixt-EB-HE-NBF-XX | LED-2x4-TROF-31-1-Fixt-XX-XX-XX-XX | 0.088 | 0.031 |  | 309
RT | LED Troffer | FT8-48-GEN-28-2-Fixt-EB-HE-HBF-XX | LED-2x4-TROF-31-1-Fixt-XX-XX-XX-XX | 0.0644 | 0.031 |  | 47.75
RT | LED Troffer | FT8-48-GEN-28-3-Fixt-EB-HE-LBF-XX | LED-2x4-TROF-31-1-Fixt-XX-XX-XX-XX | 0.06552 | 0.031 |  | 94.22
RT | LED Troffer | FT8-48-GEN-28-3-Fixt-EB-HE-NBF-XX | LED-2x4-TROF-31-1-Fixt-XX-XX-XX-XX | 0.07392 | 0.031 |  | 94.22
RT | LED Troffer | FT8-48-GEN-28-4-Fixt-EB-HE-LBF-XX | LED-2x4-TROF-31-1-Fixt-XX-XX-XX-XX | 0.08736 | 0.031 |  | 309
RT | LED Troffer | FT8-48-GEN-32-2-Fixt-EB-HE-HBF-XX | LED-2x4-TROF-31-1-Fixt-XX-XX-XX-XX | 0.0736 | 0.031 |  | 47.75
RT | LED Troffer | FT8-48-GEN-32-2-Fixt-EB-STD-HBF-XX | LED-2x4-TROF-31-1-Fixt-XX-XX-XX-XX | 0.076544 | 0.031 |  | 47.75
RT | LED Troffer | FT8-48-GEN-32-3-Fixt-EB-HE-LBF-XX | LED-2x4-TROF-31-1-Fixt-XX-XX-XX-XX | 0.07488 | 0.031 |  | 94.22
RT | LED Troffer | FT8-48-GEN-32-3-Fixt-EB-HE-NBF-XX | LED-2x4-TROF-31-1-Fixt-XX-XX-XX-XX | 0.08448 | 0.031 |  | 94.22
RT | LED Troffer | FT8-48-GEN-32-3-Fixt-EB-STD-LBF-XX | LED-2x4-TROF-31-1-Fixt-XX-XX-XX-XX | 0.077875 | 0.031 |  | 94.22
RT | LED Troffer | FT8-48-GEN-32-3-Fixt-EB-STD-NBF-XX | LED-2x4-TROF-31-1-Fixt-XX-XX-XX-XX | 0.087859 | 0.031 |  | 94.22
RT | LED Troffer | FT8-48-GEN-25-2-Fixt-EB-HE-HBF-XX | LED-2x4-TROF-32-1-Fixt-XX-XX-XX-XX | 0.0575 | 0.032 |  | 47.75
RT | LED Troffer | FT8-48-GEN-25-3-Fixt-EB-HE-LBF-XX | LED-2x4-TROF-32-1-Fixt-XX-XX-XX-XX | 0.0585 | 0.032 |  | 94.22
RT | LED Troffer | FT8-48-GEN-25-3-Fixt-EB-HE-NBF-XX | LED-2x4-TROF-32-1-Fixt-XX-XX-XX-XX | 0.066 | 0.032 |  | 94.22
RT | LED Troffer | FT8-48-GEN-25-4-Fixt-EB-HE-LBF-XX | LED-2x4-TROF-32-1-Fixt-XX-XX-XX-XX | 0.078 | 0.032 |  | 309
RT | LED Troffer | FT8-48-GEN-25-4-Fixt-EB-HE-NBF-XX | LED-2x4-TROF-32-1-Fixt-XX-XX-XX-XX | 0.088 | 0.032 |  | 309
RT | LED Troffer | FT8-48-GEN-28-2-Fixt-EB-HE-HBF-XX | LED-2x4-TROF-32-1-Fixt-XX-XX-XX-XX | 0.0644 | 0.032 |  | 47.75
RT | LED Troffer | FT8-48-GEN-28-3-Fixt-EB-HE-LBF-XX | LED-2x4-TROF-32-1-Fixt-XX-XX-XX-XX | 0.06552 | 0.032 |  | 94.22
RT | LED Troffer | FT8-48-GEN-28-3-Fixt-EB-HE-NBF-XX | LED-2x4-TROF-32-1-Fixt-XX-XX-XX-XX | 0.07392 | 0.032 |  | 94.22
RT | LED Troffer | FT8-48-GEN-28-4-Fixt-EB-HE-LBF-XX | LED-2x4-TROF-32-1-Fixt-XX-XX-XX-XX | 0.08736 | 0.032 |  | 309
RT | LED Troffer | FT8-48-GEN-32-2-Fixt-EB-HE-HBF-XX | LED-2x4-TROF-32-1-Fixt-XX-XX-XX-XX | 0.0736 | 0.032 |  | 47.75
RT | LED Troffer | FT8-48-GEN-32-2-Fixt-EB-HE-LBF-XX | LED-2x4-TROF-32-1-Fixt-XX-XX-XX-XX | 0.04992 | 0.032 |  | 47.75
RT | LED Troffer | FT8-48-GEN-32-2-Fixt-EB-HE-NBF-XX | LED-2x4-TROF-32-1-Fixt-XX-XX-XX-XX | 0.05632 | 0.032 |  | 47.75
RT | LED Troffer | FT8-48-GEN-32-2-Fixt-EB-STD-HBF-XX | LED-2x4-TROF-32-1-Fixt-XX-XX-XX-XX | 0.076544 | 0.032 |  | 47.75
RT | LED Troffer | FT8-48-GEN-32-2-Fixt-EB-STD-LBF-XX | LED-2x4-TROF-32-1-Fixt-XX-XX-XX-XX | 0.051917 | 0.032 |  | 47.75
RT | LED Troffer | FT8-48-GEN-32-2-Fixt-EB-STD-NBF-XX | LED-2x4-TROF-32-1-Fixt-XX-XX-XX-XX | 0.058573 | 0.032 |  | 47.75
RT | LED Troffer | FT8-48-GEN-32-3-Fixt-EB-HE-LBF-XX | LED-2x4-TROF-32-1-Fixt-XX-XX-XX-XX | 0.07488 | 0.032 |  | 94.22
RT | LED Troffer | FT8-48-GEN-32-3-Fixt-EB-HE-NBF-XX | LED-2x4-TROF-32-1-Fixt-XX-XX-XX-XX | 0.08448 | 0.032 |  | 94.22
RT | LED Troffer | FT8-48-GEN-32-3-Fixt-EB-STD-LBF-XX | LED-2x4-TROF-32-1-Fixt-XX-XX-XX-XX | 0.077875 | 0.032 |  | 94.22
RT | LED Troffer | FT8-48-GEN-32-3-Fixt-EB-STD-NBF-XX | LED-2x4-TROF-32-1-Fixt-XX-XX-XX-XX | 0.087859 | 0.032 |  | 94.22
RT | LED Troffer | FT8-48-GEN-25-2-Fixt-EB-HE-HBF-XX | LED-2x4-TROF-33-1-Fixt-XX-XX-XX-XX | 0.0575 | 0.033 |  | 47.75
RT | LED Troffer | FT8-48-GEN-25-3-Fixt-EB-HE-LBF-XX | LED-2x4-TROF-33-1-Fixt-XX-XX-XX-XX | 0.0585 | 0.033 |  | 94.22
RT | LED Troffer | FT8-48-GEN-25-3-Fixt-EB-HE-NBF-XX | LED-2x4-TROF-33-1-Fixt-XX-XX-XX-XX | 0.066 | 0.033 |  | 94.22
RT | LED Troffer | FT8-48-GEN-25-4-Fixt-EB-HE-LBF-XX | LED-2x4-TROF-33-1-Fixt-XX-XX-XX-XX | 0.078 | 0.033 |  | 309
RT | LED Troffer | FT8-48-GEN-25-4-Fixt-EB-HE-NBF-XX | LED-2x4-TROF-33-1-Fixt-XX-XX-XX-XX | 0.088 | 0.033 |  | 309
RT | LED Troffer | FT8-48-GEN-28-2-Fixt-EB-HE-HBF-XX | LED-2x4-TROF-33-1-Fixt-XX-XX-XX-XX | 0.0644 | 0.033 |  | 47.75
RT | LED Troffer | FT8-48-GEN-28-3-Fixt-EB-HE-LBF-XX | LED-2x4-TROF-33-1-Fixt-XX-XX-XX-XX | 0.06552 | 0.033 |  | 94.22
RT | LED Troffer | FT8-48-GEN-28-3-Fixt-EB-HE-NBF-XX | LED-2x4-TROF-33-1-Fixt-XX-XX-XX-XX | 0.07392 | 0.033 |  | 94.22
RT | LED Troffer | FT8-48-GEN-28-4-Fixt-EB-HE-LBF-XX | LED-2x4-TROF-33-1-Fixt-XX-XX-XX-XX | 0.08736 | 0.033 |  | 309
RT | LED Troffer | FT8-48-GEN-32-2-Fixt-EB-HE-HBF-XX | LED-2x4-TROF-33-1-Fixt-XX-XX-XX-XX | 0.0736 | 0.033 |  | 47.75
RT | LED Troffer | FT8-48-GEN-32-2-Fixt-EB-HE-LBF-XX | LED-2x4-TROF-33-1-Fixt-XX-XX-XX-XX | 0.04992 | 0.033 |  | 47.75
RT | LED Troffer | FT8-48-GEN-32-2-Fixt-EB-HE-NBF-XX | LED-2x4-TROF-33-1-Fixt-XX-XX-XX-XX | 0.05632 | 0.033 |  | 47.75
RT | LED Troffer | FT8-48-GEN-32-2-Fixt-EB-STD-HBF-XX | LED-2x4-TROF-33-1-Fixt-XX-XX-XX-XX | 0.076544 | 0.033 |  | 47.75
RT | LED Troffer | FT8-48-GEN-32-2-Fixt-EB-STD-LBF-XX | LED-2x4-TROF-33-1-Fixt-XX-XX-XX-XX | 0.051917 | 0.033 |  | 47.75
RT | LED Troffer | FT8-48-GEN-32-2-Fixt-EB-STD-NBF-XX | LED-2x4-TROF-33-1-Fixt-XX-XX-XX-XX | 0.058573 | 0.033 |  | 47.75
RT | LED Troffer | FT8-48-GEN-32-3-Fixt-EB-HE-LBF-XX | LED-2x4-TROF-33-1-Fixt-XX-XX-XX-XX | 0.07488 | 0.033 |  | 94.22
RT | LED Troffer | FT8-48-GEN-32-3-Fixt-EB-HE-NBF-XX | LED-2x4-TROF-33-1-Fixt-XX-XX-XX-XX | 0.08448 | 0.033 |  | 94.22
RT | LED Troffer | FT8-48-GEN-32-3-Fixt-EB-STD-LBF-XX | LED-2x4-TROF-33-1-Fixt-XX-XX-XX-XX | 0.077875 | 0.033 |  | 94.22
RT | LED Troffer | FT8-48-GEN-32-3-Fixt-EB-STD-NBF-XX | LED-2x4-TROF-33-1-Fixt-XX-XX-XX-XX | 0.087859 | 0.033 |  | 94.22
RT | LED Troffer | FT8-48-GEN-25-2-Fixt-EB-HE-HBF-XX | LED-2x4-TROF-34-1-Fixt-XX-XX-XX-XX | 0.0575 | 0.034 |  | 47.75
RT | LED Troffer | FT8-48-GEN-25-3-Fixt-EB-HE-LBF-XX | LED-2x4-TROF-34-1-Fixt-XX-XX-XX-XX | 0.0585 | 0.034 |  | 94.22
RT | LED Troffer | FT8-48-GEN-25-3-Fixt-EB-HE-NBF-XX | LED-2x4-TROF-34-1-Fixt-XX-XX-XX-XX | 0.066 | 0.034 |  | 94.22
RT | LED Troffer | FT8-48-GEN-25-4-Fixt-EB-HE-LBF-XX | LED-2x4-TROF-34-1-Fixt-XX-XX-XX-XX | 0.078 | 0.034 |  | 309
RT | LED Troffer | FT8-48-GEN-25-4-Fixt-EB-HE-NBF-XX | LED-2x4-TROF-34-1-Fixt-XX-XX-XX-XX | 0.088 | 0.034 |  | 309
RT | LED Troffer | FT8-48-GEN-28-2-Fixt-EB-HE-HBF-XX | LED-2x4-TROF-34-1-Fixt-XX-XX-XX-XX | 0.0644 | 0.034 |  | 47.75
RT | LED Troffer | FT8-48-GEN-28-3-Fixt-EB-HE-HBF-XX | LED-2x4-TROF-34-1-Fixt-XX-XX-XX-XX | 0.0966 | 0.034 |  | 94.22
RT | LED Troffer | FT8-48-GEN-28-3-Fixt-EB-HE-LBF-XX | LED-2x4-TROF-34-1-Fixt-XX-XX-XX-XX | 0.06552 | 0.034 |  | 94.22
RT | LED Troffer | FT8-48-GEN-28-3-Fixt-EB-HE-NBF-XX | LED-2x4-TROF-34-1-Fixt-XX-XX-XX-XX | 0.07392 | 0.034 |  | 94.22
RT | LED Troffer | FT8-48-GEN-28-4-Fixt-EB-HE-LBF-XX | LED-2x4-TROF-34-1-Fixt-XX-XX-XX-XX | 0.08736 | 0.034 |  | 309
RT | LED Troffer | FT8-48-GEN-28-4-Fixt-EB-HE-NBF-XX | LED-2x4-TROF-34-1-Fixt-XX-XX-XX-XX | 0.09856 | 0.034 |  | 309
RT | LED Troffer | FT8-48-GEN-32-2-Fixt-EB-HE-HBF-XX | LED-2x4-TROF-34-1-Fixt-XX-XX-XX-XX | 0.0736 | 0.034 |  | 47.75
RT | LED Troffer | FT8-48-GEN-32-2-Fixt-EB-HE-NBF-XX | LED-2x4-TROF-34-1-Fixt-XX-XX-XX-XX | 0.05632 | 0.034 |  | 47.75
RT | LED Troffer | FT8-48-GEN-32-2-Fixt-EB-STD-HBF-XX | LED-2x4-TROF-34-1-Fixt-XX-XX-XX-XX | 0.076544 | 0.034 |  | 47.75
RT | LED Troffer | FT8-48-GEN-32-2-Fixt-EB-STD-NBF-XX | LED-2x4-TROF-34-1-Fixt-XX-XX-XX-XX | 0.058573 | 0.034 |  | 47.75
RT | LED Troffer | FT8-48-GEN-32-3-Fixt-EB-HE-LBF-XX | LED-2x4-TROF-34-1-Fixt-XX-XX-XX-XX | 0.07488 | 0.034 |  | 94.22
RT | LED Troffer | FT8-48-GEN-32-3-Fixt-EB-HE-NBF-XX | LED-2x4-TROF-34-1-Fixt-XX-XX-XX-XX | 0.08448 | 0.034 |  | 94.22
RT | LED Troffer | FT8-48-GEN-32-3-Fixt-EB-STD-LBF-XX | LED-2x4-TROF-34-1-Fixt-XX-XX-XX-XX | 0.077875 | 0.034 |  | 94.22
RT | LED Troffer | FT8-48-GEN-32-3-Fixt-EB-STD-NBF-XX | LED-2x4-TROF-34-1-Fixt-XX-XX-XX-XX | 0.087859 | 0.034 |  | 94.22
RT | LED Troffer | FT8-48-GEN-32-4-Fixt-EB-HE-LBF-XX | LED-2x4-TROF-34-1-Fixt-XX-XX-XX-XX | 0.09984 | 0.034 |  | 309
RT | LED Troffer | FT8-48-GEN-25-2-Fixt-EB-HE-HBF-XX | LED-2x4-TROF-35-1-Fixt-XX-XX-XX-XX | 0.0575 | 0.035 |  | 47.75
RT | LED Troffer | FT8-48-GEN-25-3-Fixt-EB-HE-LBF-XX | LED-2x4-TROF-35-1-Fixt-XX-XX-XX-XX | 0.0585 | 0.035 |  | 94.22
RT | LED Troffer | FT8-48-GEN-25-3-Fixt-EB-HE-NBF-XX | LED-2x4-TROF-35-1-Fixt-XX-XX-XX-XX | 0.066 | 0.035 |  | 94.22
RT | LED Troffer | FT8-48-GEN-25-4-Fixt-EB-HE-LBF-XX | LED-2x4-TROF-35-1-Fixt-XX-XX-XX-XX | 0.078 | 0.035 |  | 309
RT | LED Troffer | FT8-48-GEN-25-4-Fixt-EB-HE-NBF-XX | LED-2x4-TROF-35-1-Fixt-XX-XX-XX-XX | 0.088 | 0.035 |  | 309
RT | LED Troffer | FT8-48-GEN-28-2-Fixt-EB-HE-HBF-XX | LED-2x4-TROF-35-1-Fixt-XX-XX-XX-XX | 0.0644 | 0.035 |  | 47.75
RT | LED Troffer | FT8-48-GEN-28-3-Fixt-EB-HE-HBF-XX | LED-2x4-TROF-35-1-Fixt-XX-XX-XX-XX | 0.0966 | 0.035 |  | 94.22
RT | LED Troffer | FT8-48-GEN-28-3-Fixt-EB-HE-LBF-XX | LED-2x4-TROF-35-1-Fixt-XX-XX-XX-XX | 0.06552 | 0.035 |  | 94.22
RT | LED Troffer | FT8-48-GEN-28-3-Fixt-EB-HE-NBF-XX | LED-2x4-TROF-35-1-Fixt-XX-XX-XX-XX | 0.07392 | 0.035 |  | 94.22
RT | LED Troffer | FT8-48-GEN-28-4-Fixt-EB-HE-LBF-XX | LED-2x4-TROF-35-1-Fixt-XX-XX-XX-XX | 0.08736 | 0.035 |  | 309
RT | LED Troffer | FT8-48-GEN-28-4-Fixt-EB-HE-NBF-XX | LED-2x4-TROF-35-1-Fixt-XX-XX-XX-XX | 0.09856 | 0.035 |  | 309
RT | LED Troffer | FT8-48-GEN-32-2-Fixt-EB-HE-HBF-XX | LED-2x4-TROF-35-1-Fixt-XX-XX-XX-XX | 0.0736 | 0.035 |  | 47.75
RT | LED Troffer | FT8-48-GEN-32-2-Fixt-EB-STD-HBF-XX | LED-2x4-TROF-35-1-Fixt-XX-XX-XX-XX | 0.076544 | 0.035 |  | 47.75
RT | LED Troffer | FT8-48-GEN-32-2-Fixt-EB-STD-NBF-XX | LED-2x4-TROF-35-1-Fixt-XX-XX-XX-XX | 0.058573 | 0.035 |  | 47.75
RT | LED Troffer | FT8-48-GEN-32-3-Fixt-EB-HE-LBF-XX | LED-2x4-TROF-35-1-Fixt-XX-XX-XX-XX | 0.07488 | 0.035 |  | 94.22
RT | LED Troffer | FT8-48-GEN-32-3-Fixt-EB-HE-NBF-XX | LED-2x4-TROF-35-1-Fixt-XX-XX-XX-XX | 0.08448 | 0.035 |  | 94.22
RT | LED Troffer | FT8-48-GEN-32-3-Fixt-EB-STD-LBF-XX | LED-2x4-TROF-35-1-Fixt-XX-XX-XX-XX | 0.077875 | 0.035 |  | 94.22
RT | LED Troffer | FT8-48-GEN-32-3-Fixt-EB-STD-NBF-XX | LED-2x4-TROF-35-1-Fixt-XX-XX-XX-XX | 0.087859 | 0.035 |  | 94.22
RT | LED Troffer | FT8-48-GEN-32-4-Fixt-EB-HE-LBF-XX | LED-2x4-TROF-35-1-Fixt-XX-XX-XX-XX | 0.09984 | 0.035 |  | 309
RT | LED Troffer | FT8-48-GEN-32-4-Fixt-EB-STD-LBF-XX | LED-2x4-TROF-35-1-Fixt-XX-XX-XX-XX | 0.10383 | 0.035 |  | 309
RT | LED Troffer | FT8-48-GEN-25-2-Fixt-EB-HE-HBF-XX | LED-2x4-TROF-36-1-Fixt-XX-XX-XX-XX | 0.0575 | 0.036 |  | 47.75
RT | LED Troffer | FT8-48-GEN-25-3-Fixt-EB-HE-LBF-XX | LED-2x4-TROF-36-1-Fixt-XX-XX-XX-XX | 0.0585 | 0.036 |  | 94.22
RT | LED Troffer | FT8-48-GEN-25-3-Fixt-EB-HE-NBF-XX | LED-2x4-TROF-36-1-Fixt-XX-XX-XX-XX | 0.066 | 0.036 |  | 94.22
RT | LED Troffer | FT8-48-GEN-25-4-Fixt-EB-HE-LBF-XX | LED-2x4-TROF-36-1-Fixt-XX-XX-XX-XX | 0.078 | 0.036 |  | 309
RT | LED Troffer | FT8-48-GEN-25-4-Fixt-EB-HE-NBF-XX | LED-2x4-TROF-36-1-Fixt-XX-XX-XX-XX | 0.088 | 0.036 |  | 309
RT | LED Troffer | FT8-48-GEN-28-2-Fixt-EB-HE-HBF-XX | LED-2x4-TROF-36-1-Fixt-XX-XX-XX-XX | 0.0644 | 0.036 |  | 47.75
RT | LED Troffer | FT8-48-GEN-28-3-Fixt-EB-HE-HBF-XX | LED-2x4-TROF-36-1-Fixt-XX-XX-XX-XX | 0.0966 | 0.036 |  | 94.22
RT | LED Troffer | FT8-48-GEN-28-3-Fixt-EB-HE-LBF-XX | LED-2x4-TROF-36-1-Fixt-XX-XX-XX-XX | 0.06552 | 0.036 |  | 94.22
RT | LED Troffer | FT8-48-GEN-28-3-Fixt-EB-HE-NBF-XX | LED-2x4-TROF-36-1-Fixt-XX-XX-XX-XX | 0.07392 | 0.036 |  | 94.22
RT | LED Troffer | FT8-48-GEN-28-4-Fixt-EB-HE-LBF-XX | LED-2x4-TROF-36-1-Fixt-XX-XX-XX-XX | 0.08736 | 0.036 |  | 309
RT | LED Troffer | FT8-48-GEN-28-4-Fixt-EB-HE-NBF-XX | LED-2x4-TROF-36-1-Fixt-XX-XX-XX-XX | 0.09856 | 0.036 |  | 309
RT | LED Troffer | FT8-48-GEN-32-2-Fixt-EB-HE-HBF-XX | LED-2x4-TROF-36-1-Fixt-XX-XX-XX-XX | 0.0736 | 0.036 |  | 47.75
RT | LED Troffer | FT8-48-GEN-32-2-Fixt-EB-STD-HBF-XX | LED-2x4-TROF-36-1-Fixt-XX-XX-XX-XX | 0.076544 | 0.036 |  | 47.75
RT | LED Troffer | FT8-48-GEN-32-2-Fixt-EB-STD-NBF-XX | LED-2x4-TROF-36-1-Fixt-XX-XX-XX-XX | 0.058573 | 0.036 |  | 47.75
RT | LED Troffer | FT8-48-GEN-32-3-Fixt-EB-HE-LBF-XX | LED-2x4-TROF-36-1-Fixt-XX-XX-XX-XX | 0.07488 | 0.036 |  | 94.22
RT | LED Troffer | FT8-48-GEN-32-3-Fixt-EB-HE-NBF-XX | LED-2x4-TROF-36-1-Fixt-XX-XX-XX-XX | 0.08448 | 0.036 |  | 94.22
RT | LED Troffer | FT8-48-GEN-32-3-Fixt-EB-STD-LBF-XX | LED-2x4-TROF-36-1-Fixt-XX-XX-XX-XX | 0.077875 | 0.036 |  | 94.22
RT | LED Troffer | FT8-48-GEN-32-3-Fixt-EB-STD-NBF-XX | LED-2x4-TROF-36-1-Fixt-XX-XX-XX-XX | 0.087859 | 0.036 |  | 94.22
RT | LED Troffer | FT8-48-GEN-32-4-Fixt-EB-HE-LBF-XX | LED-2x4-TROF-36-1-Fixt-XX-XX-XX-XX | 0.09984 | 0.036 |  | 309
RT | LED Troffer | FT8-48-GEN-32-4-Fixt-EB-STD-LBF-XX | LED-2x4-TROF-36-1-Fixt-XX-XX-XX-XX | 0.10383 | 0.036 |  | 309
RT | LED Troffer | FT8-48-GEN-25-4-Fixt-EB-HE-HBF-XX | LED-2x4-TROF-37-1-Fixt-XX-XX-XX-XX | 0.115 | 0.037 |  | 309
RT | LED Troffer | FT8-48-GEN-25-4-Fixt-EB-HE-LBF-XX | LED-2x4-TROF-37-1-Fixt-XX-XX-XX-XX | 0.078 | 0.037 |  | 309
RT | LED Troffer | FT8-48-GEN-25-4-Fixt-EB-HE-NBF-XX | LED-2x4-TROF-37-1-Fixt-XX-XX-XX-XX | 0.088 | 0.037 |  | 309
RT | LED Troffer | FT8-48-GEN-28-3-Fixt-EB-HE-HBF-XX | LED-2x4-TROF-37-1-Fixt-XX-XX-XX-XX | 0.0966 | 0.037 |  | 94.22
RT | LED Troffer | FT8-48-GEN-28-3-Fixt-EB-HE-NBF-XX | LED-2x4-TROF-37-1-Fixt-XX-XX-XX-XX | 0.07392 | 0.037 |  | 94.22
RT | LED Troffer | FT8-48-GEN-28-4-Fixt-EB-HE-LBF-XX | LED-2x4-TROF-37-1-Fixt-XX-XX-XX-XX | 0.08736 | 0.037 |  | 309
RT | LED Troffer | FT8-48-GEN-28-4-Fixt-EB-HE-NBF-XX | LED-2x4-TROF-37-1-Fixt-XX-XX-XX-XX | 0.09856 | 0.037 |  | 309
RT | LED Troffer | FT8-48-GEN-32-2-Fixt-EB-STD-HBF-XX | LED-2x4-TROF-37-1-Fixt-XX-XX-XX-XX | 0.076544 | 0.037 |  | 47.75
RT | LED Troffer | FT8-48-GEN-32-3-Fixt-EB-HE-HBF-XX | LED-2x4-TROF-37-1-Fixt-XX-XX-XX-XX | 0.1104 | 0.037 |  | 94.22
RT | LED Troffer | FT8-48-GEN-32-3-Fixt-EB-HE-LBF-XX | LED-2x4-TROF-37-1-Fixt-XX-XX-XX-XX | 0.07488 | 0.037 |  | 94.22
RT | LED Troffer | FT8-48-GEN-32-3-Fixt-EB-HE-NBF-XX | LED-2x4-TROF-37-1-Fixt-XX-XX-XX-XX | 0.08448 | 0.037 |  | 94.22
RT | LED Troffer | FT8-48-GEN-32-3-Fixt-EB-STD-LBF-XX | LED-2x4-TROF-37-1-Fixt-XX-XX-XX-XX | 0.077875 | 0.037 |  | 94.22
RT | LED Troffer | FT8-48-GEN-32-3-Fixt-EB-STD-NBF-XX | LED-2x4-TROF-37-1-Fixt-XX-XX-XX-XX | 0.087859 | 0.037 |  | 94.22
RT | LED Troffer | FT8-48-GEN-32-4-Fixt-EB-HE-LBF-XX | LED-2x4-TROF-37-1-Fixt-XX-XX-XX-XX | 0.09984 | 0.037 |  | 309
RT | LED Troffer | FT8-48-GEN-32-4-Fixt-EB-HE-NBF-XX | LED-2x4-TROF-37-1-Fixt-XX-XX-XX-XX | 0.11264 | 0.037 |  | 309
RT | LED Troffer | FT8-48-GEN-32-4-Fixt-EB-STD-LBF-XX | LED-2x4-TROF-37-1-Fixt-XX-XX-XX-XX | 0.10383 | 0.037 |  | 309
RT | LED Troffer | FT8-48-GEN-32-4-Fixt-EB-STD-NBF-XX | LED-2x4-TROF-37-1-Fixt-XX-XX-XX-XX | 0.11715 | 0.037 |  | 309
RT | LED Troffer | FT8-48-GEN-25-3-Fixt-EB-HE-NBF-XX | LED-2x4-TROF-38-1-Fixt-XX-XX-XX-XX | 0.066 | 0.038 |  | 94.22
RT | LED Troffer | FT8-48-GEN-25-4-Fixt-EB-HE-HBF-XX | LED-2x4-TROF-38-1-Fixt-XX-XX-XX-XX | 0.115 | 0.038 |  | 309
RT | LED Troffer | FT8-48-GEN-25-4-Fixt-EB-HE-LBF-XX | LED-2x4-TROF-38-1-Fixt-XX-XX-XX-XX | 0.078 | 0.038 |  | 309
RT | LED Troffer | FT8-48-GEN-25-4-Fixt-EB-HE-NBF-XX | LED-2x4-TROF-38-1-Fixt-XX-XX-XX-XX | 0.088 | 0.038 |  | 309
RT | LED Troffer | FT8-48-GEN-28-3-Fixt-EB-HE-HBF-XX | LED-2x4-TROF-38-1-Fixt-XX-XX-XX-XX | 0.0966 | 0.038 |  | 94.22
RT | LED Troffer | FT8-48-GEN-28-3-Fixt-EB-HE-NBF-XX | LED-2x4-TROF-38-1-Fixt-XX-XX-XX-XX | 0.07392 | 0.038 |  | 94.22
RT | LED Troffer | FT8-48-GEN-28-4-Fixt-EB-HE-HBF-XX | LED-2x4-TROF-38-1-Fixt-XX-XX-XX-XX | 0.1288 | 0.038 |  | 309
RT | LED Troffer | FT8-48-GEN-28-4-Fixt-EB-HE-LBF-XX | LED-2x4-TROF-38-1-Fixt-XX-XX-XX-XX | 0.08736 | 0.038 |  | 309
RT | LED Troffer | FT8-48-GEN-28-4-Fixt-EB-HE-NBF-XX | LED-2x4-TROF-38-1-Fixt-XX-XX-XX-XX | 0.09856 | 0.038 |  | 309
RT | LED Troffer | FT8-48-GEN-32-2-Fixt-EB-HE-HBF-XX | LED-2x4-TROF-38-1-Fixt-XX-XX-XX-XX | 0.0736 | 0.038 |  | 47.75
RT | LED Troffer | FT8-48-GEN-32-2-Fixt-EB-STD-HBF-XX | LED-2x4-TROF-38-1-Fixt-XX-XX-XX-XX | 0.076544 | 0.038 |  | 47.75
RT | LED Troffer | FT8-48-GEN-32-3-Fixt-EB-HE-HBF-XX | LED-2x4-TROF-38-1-Fixt-XX-XX-XX-XX | 0.1104 | 0.038 |  | 94.22
RT | LED Troffer | FT8-48-GEN-32-3-Fixt-EB-HE-LBF-XX | LED-2x4-TROF-38-1-Fixt-XX-XX-XX-XX | 0.07488 | 0.038 |  | 94.22
RT | LED Troffer | FT8-48-GEN-32-3-Fixt-EB-HE-NBF-XX | LED-2x4-TROF-38-1-Fixt-XX-XX-XX-XX | 0.08448 | 0.038 |  | 94.22
RT | LED Troffer | FT8-48-GEN-32-3-Fixt-EB-STD-LBF-XX | LED-2x4-TROF-38-1-Fixt-XX-XX-XX-XX | 0.077875 | 0.038 |  | 94.22
RT | LED Troffer | FT8-48-GEN-32-3-Fixt-EB-STD-NBF-XX | LED-2x4-TROF-38-1-Fixt-XX-XX-XX-XX | 0.087859 | 0.038 |  | 94.22
RT | LED Troffer | FT8-48-GEN-32-4-Fixt-EB-HE-LBF-XX | LED-2x4-TROF-38-1-Fixt-XX-XX-XX-XX | 0.09984 | 0.038 |  | 309
RT | LED Troffer | FT8-48-GEN-32-4-Fixt-EB-HE-NBF-XX | LED-2x4-TROF-38-1-Fixt-XX-XX-XX-XX | 0.11264 | 0.038 |  | 309
RT | LED Troffer | FT8-48-GEN-32-4-Fixt-EB-STD-LBF-XX | LED-2x4-TROF-38-1-Fixt-XX-XX-XX-XX | 0.10383 | 0.038 |  | 309
RT | LED Troffer | FT8-48-GEN-32-4-Fixt-EB-STD-NBF-XX | LED-2x4-TROF-38-1-Fixt-XX-XX-XX-XX | 0.11715 | 0.038 |  | 309
RT | LED Troffer | FT8-48-GEN-25-3-Fixt-EB-HE-NBF-XX | LED-2x4-TROF-39-1-Fixt-XX-XX-XX-XX | 0.066 | 0.039 |  | 94.22
RT | LED Troffer | FT8-48-GEN-25-4-Fixt-EB-HE-HBF-XX | LED-2x4-TROF-39-1-Fixt-XX-XX-XX-XX | 0.115 | 0.039 |  | 309
RT | LED Troffer | FT8-48-GEN-25-4-Fixt-EB-HE-LBF-XX | LED-2x4-TROF-39-1-Fixt-XX-XX-XX-XX | 0.078 | 0.039 |  | 309
RT | LED Troffer | FT8-48-GEN-25-4-Fixt-EB-HE-NBF-XX | LED-2x4-TROF-39-1-Fixt-XX-XX-XX-XX | 0.088 | 0.039 |  | 309
RT | LED Troffer | FT8-48-GEN-28-3-Fixt-EB-HE-HBF-XX | LED-2x4-TROF-39-1-Fixt-XX-XX-XX-XX | 0.0966 | 0.039 |  | 94.22
RT | LED Troffer | FT8-48-GEN-28-3-Fixt-EB-HE-LBF-XX | LED-2x4-TROF-39-1-Fixt-XX-XX-XX-XX | 0.06552 | 0.039 |  | 94.22
RT | LED Troffer | FT8-48-GEN-28-3-Fixt-EB-HE-NBF-XX | LED-2x4-TROF-39-1-Fixt-XX-XX-XX-XX | 0.07392 | 0.039 |  | 94.22
RT | LED Troffer | FT8-48-GEN-28-4-Fixt-EB-HE-LBF-XX | LED-2x4-TROF-39-1-Fixt-XX-XX-XX-XX | 0.08736 | 0.039 |  | 309
RT | LED Troffer | FT8-48-GEN-28-4-Fixt-EB-HE-NBF-XX | LED-2x4-TROF-39-1-Fixt-XX-XX-XX-XX | 0.09856 | 0.039 |  | 309
RT | LED Troffer | FT8-48-GEN-32-2-Fixt-EB-HE-HBF-XX | LED-2x4-TROF-39-1-Fixt-XX-XX-XX-XX | 0.0736 | 0.039 |  | 47.75
RT | LED Troffer | FT8-48-GEN-32-2-Fixt-EB-STD-HBF-XX | LED-2x4-TROF-39-1-Fixt-XX-XX-XX-XX | 0.076544 | 0.039 |  | 47.75
RT | LED Troffer | FT8-48-GEN-32-3-Fixt-EB-HE-HBF-XX | LED-2x4-TROF-39-1-Fixt-XX-XX-XX-XX | 0.1104 | 0.039 |  | 94.22
RT | LED Troffer | FT8-48-GEN-32-3-Fixt-EB-HE-LBF-XX | LED-2x4-TROF-39-1-Fixt-XX-XX-XX-XX | 0.07488 | 0.039 |  | 94.22
RT | LED Troffer | FT8-48-GEN-32-3-Fixt-EB-HE-NBF-XX | LED-2x4-TROF-39-1-Fixt-XX-XX-XX-XX | 0.08448 | 0.039 |  | 94.22
RT | LED Troffer | FT8-48-GEN-32-3-Fixt-EB-STD-LBF-XX | LED-2x4-TROF-39-1-Fixt-XX-XX-XX-XX | 0.077875 | 0.039 |  | 94.22
RT | LED Troffer | FT8-48-GEN-32-3-Fixt-EB-STD-NBF-XX | LED-2x4-TROF-39-1-Fixt-XX-XX-XX-XX | 0.087859 | 0.039 |  | 94.22
RT | LED Troffer | FT8-48-GEN-32-4-Fixt-EB-HE-LBF-XX | LED-2x4-TROF-39-1-Fixt-XX-XX-XX-XX | 0.09984 | 0.039 |  | 309
RT | LED Troffer | FT8-48-GEN-32-4-Fixt-EB-HE-NBF-XX | LED-2x4-TROF-39-1-Fixt-XX-XX-XX-XX | 0.11264 | 0.039 |  | 309
RT | LED Troffer | FT8-48-GEN-32-4-Fixt-EB-STD-LBF-XX | LED-2x4-TROF-39-1-Fixt-XX-XX-XX-XX | 0.10383 | 0.039 |  | 309
RT | LED Troffer | FT8-48-GEN-32-4-Fixt-EB-STD-NBF-XX | LED-2x4-TROF-39-1-Fixt-XX-XX-XX-XX | 0.11715 | 0.039 |  | 309
RT | LED Troffer | FT8-48-GEN-25-3-Fixt-EB-HE-NBF-XX | LED-2x4-TROF-40-1-Fixt-XX-XX-XX-XX | 0.066 | 0.04 |  | 309
RT | LED Troffer | FT8-48-GEN-25-4-Fixt-EB-HE-HBF-XX | LED-2x4-TROF-40-1-Fixt-XX-XX-XX-XX | 0.115 | 0.04 |  | 309
RT | LED Troffer | FT8-48-GEN-25-4-Fixt-EB-HE-LBF-XX | LED-2x4-TROF-40-1-Fixt-XX-XX-XX-XX | 0.078 | 0.04 |  | 309
RT | LED Troffer | FT8-48-GEN-25-4-Fixt-EB-HE-NBF-XX | LED-2x4-TROF-40-1-Fixt-XX-XX-XX-XX | 0.088 | 0.04 |  | 309
RT | LED Troffer | FT8-48-GEN-28-3-Fixt-EB-HE-HBF-XX | LED-2x4-TROF-40-1-Fixt-XX-XX-XX-XX | 0.0966 | 0.04 |  | 309
RT | LED Troffer | FT8-48-GEN-28-3-Fixt-EB-HE-NBF-XX | LED-2x4-TROF-40-1-Fixt-XX-XX-XX-XX | 0.07392 | 0.04 |  | 309
RT | LED Troffer | FT8-48-GEN-28-4-Fixt-EB-HE-HBF-XX | LED-2x4-TROF-40-1-Fixt-XX-XX-XX-XX | 0.1288 | 0.04 |  | 309
RT | LED Troffer | FT8-48-GEN-28-4-Fixt-EB-HE-LBF-XX | LED-2x4-TROF-40-1-Fixt-XX-XX-XX-XX | 0.08736 | 0.04 |  | 309
RT | LED Troffer | FT8-48-GEN-28-4-Fixt-EB-HE-NBF-XX | LED-2x4-TROF-40-1-Fixt-XX-XX-XX-XX | 0.09856 | 0.04 |  | 309
RT | LED Troffer | FT8-48-GEN-32-2-Fixt-EB-HE-HBF-XX | LED-2x4-TROF-40-1-Fixt-XX-XX-XX-XX | 0.0736 | 0.04 |  | 53
RT | LED Troffer | FT8-48-GEN-32-2-Fixt-EB-STD-HBF-XX | LED-2x4-TROF-40-1-Fixt-XX-XX-XX-XX | 0.076544 | 0.04 |  | 53
RT | LED Troffer | FT8-48-GEN-32-3-Fixt-EB-HE-HBF-XX | LED-2x4-TROF-40-1-Fixt-XX-XX-XX-XX | 0.1104 | 0.04 |  | 309
RT | LED Troffer | FT8-48-GEN-32-3-Fixt-EB-HE-LBF-XX | LED-2x4-TROF-40-1-Fixt-XX-XX-XX-XX | 0.07488 | 0.04 |  | 309
RT | LED Troffer | FT8-48-GEN-32-3-Fixt-EB-HE-NBF-XX | LED-2x4-TROF-40-1-Fixt-XX-XX-XX-XX | 0.08448 | 0.04 |  | 309
RT | LED Troffer | FT8-48-GEN-32-3-Fixt-EB-STD-LBF-XX | LED-2x4-TROF-40-1-Fixt-XX-XX-XX-XX | 0.077875 | 0.04 |  | 309
RT | LED Troffer | FT8-48-GEN-32-3-Fixt-EB-STD-NBF-XX | LED-2x4-TROF-40-1-Fixt-XX-XX-XX-XX | 0.087859 | 0.04 |  | 309
RT | LED Troffer | FT8-48-GEN-32-4-Fixt-EB-HE-LBF-XX | LED-2x4-TROF-40-1-Fixt-XX-XX-XX-XX | 0.09984 | 0.04 |  | 309
RT | LED Troffer | FT8-48-GEN-32-4-Fixt-EB-HE-NBF-XX | LED-2x4-TROF-40-1-Fixt-XX-XX-XX-XX | 0.11264 | 0.04 |  | 309
RT | LED Troffer | FT8-48-GEN-32-4-Fixt-EB-STD-LBF-XX | LED-2x4-TROF-40-1-Fixt-XX-XX-XX-XX | 0.10383 | 0.04 |  | 309
RT | LED Troffer | FT8-48-GEN-32-4-Fixt-EB-STD-NBF-XX | LED-2x4-TROF-40-1-Fixt-XX-XX-XX-XX | 0.11715 | 0.04 |  | 309
RT | LED Troffer | FT8-48-GEN-25-3-Fixt-EB-HE-NBF-XX | LED-2x4-TROF-41-1-Fixt-XX-XX-XX-XX | 0.066 | 0.041 |  | 309
RT | LED Troffer | FT8-48-GEN-25-4-Fixt-EB-HE-HBF-XX | LED-2x4-TROF-41-1-Fixt-XX-XX-XX-XX | 0.115 | 0.041 |  | 309
RT | LED Troffer | FT8-48-GEN-25-4-Fixt-EB-HE-LBF-XX | LED-2x4-TROF-41-1-Fixt-XX-XX-XX-XX | 0.078 | 0.041 |  | 309
RT | LED Troffer | FT8-48-GEN-25-4-Fixt-EB-HE-NBF-XX | LED-2x4-TROF-41-1-Fixt-XX-XX-XX-XX | 0.088 | 0.041 |  | 309
RT | LED Troffer | FT8-48-GEN-28-3-Fixt-EB-HE-HBF-XX | LED-2x4-TROF-41-1-Fixt-XX-XX-XX-XX | 0.0966 | 0.041 |  | 309
RT | LED Troffer | FT8-48-GEN-28-3-Fixt-EB-HE-LBF-XX | LED-2x4-TROF-41-1-Fixt-XX-XX-XX-XX | 0.06552 | 0.041 |  | 309
RT | LED Troffer | FT8-48-GEN-28-3-Fixt-EB-HE-NBF-XX | LED-2x4-TROF-41-1-Fixt-XX-XX-XX-XX | 0.07392 | 0.041 |  | 309
RT | LED Troffer | FT8-48-GEN-28-4-Fixt-EB-HE-LBF-XX | LED-2x4-TROF-41-1-Fixt-XX-XX-XX-XX | 0.08736 | 0.041 |  | 309
RT | LED Troffer | FT8-48-GEN-28-4-Fixt-EB-HE-NBF-XX | LED-2x4-TROF-41-1-Fixt-XX-XX-XX-XX | 0.09856 | 0.041 |  | 309
RT | LED Troffer | FT8-48-GEN-32-2-Fixt-EB-HE-HBF-XX | LED-2x4-TROF-41-1-Fixt-XX-XX-XX-XX | 0.0736 | 0.041 |  | 53
RT | LED Troffer | FT8-48-GEN-32-2-Fixt-EB-STD-HBF-XX | LED-2x4-TROF-41-1-Fixt-XX-XX-XX-XX | 0.076544 | 0.041 |  | 53
RT | LED Troffer | FT8-48-GEN-32-3-Fixt-EB-HE-HBF-XX | LED-2x4-TROF-41-1-Fixt-XX-XX-XX-XX | 0.1104 | 0.041 |  | 309
RT | LED Troffer | FT8-48-GEN-32-3-Fixt-EB-HE-LBF-XX | LED-2x4-TROF-41-1-Fixt-XX-XX-XX-XX | 0.07488 | 0.041 |  | 309
RT | LED Troffer | FT8-48-GEN-32-3-Fixt-EB-HE-NBF-XX | LED-2x4-TROF-41-1-Fixt-XX-XX-XX-XX | 0.08448 | 0.041 |  | 309
RT | LED Troffer | FT8-48-GEN-32-3-Fixt-EB-STD-LBF-XX | LED-2x4-TROF-41-1-Fixt-XX-XX-XX-XX | 0.077875 | 0.041 |  | 309
RT | LED Troffer | FT8-48-GEN-32-3-Fixt-EB-STD-NBF-XX | LED-2x4-TROF-41-1-Fixt-XX-XX-XX-XX | 0.087859 | 0.041 |  | 309
RT | LED Troffer | FT8-48-GEN-32-4-Fixt-EB-HE-LBF-XX | LED-2x4-TROF-41-1-Fixt-XX-XX-XX-XX | 0.09984 | 0.041 |  | 309
RT | LED Troffer | FT8-48-GEN-32-4-Fixt-EB-HE-NBF-XX | LED-2x4-TROF-41-1-Fixt-XX-XX-XX-XX | 0.11264 | 0.041 |  | 309
RT | LED Troffer | FT8-48-GEN-32-4-Fixt-EB-STD-LBF-XX | LED-2x4-TROF-41-1-Fixt-XX-XX-XX-XX | 0.10383 | 0.041 |  | 309
RT | LED Troffer | FT8-48-GEN-32-4-Fixt-EB-STD-NBF-XX | LED-2x4-TROF-41-1-Fixt-XX-XX-XX-XX | 0.11715 | 0.041 |  | 309
RT | LED Troffer | FT8-48-GEN-25-3-Fixt-EB-HE-NBF-XX | LED-2x4-TROF-42-1-Fixt-XX-XX-XX-XX | 0.066 | 0.042 |  | 309
RT | LED Troffer | FT8-48-GEN-25-4-Fixt-EB-HE-HBF-XX | LED-2x4-TROF-42-1-Fixt-XX-XX-XX-XX | 0.115 | 0.042 |  | 309
RT | LED Troffer | FT8-48-GEN-25-4-Fixt-EB-HE-LBF-XX | LED-2x4-TROF-42-1-Fixt-XX-XX-XX-XX | 0.078 | 0.042 |  | 309
RT | LED Troffer | FT8-48-GEN-25-4-Fixt-EB-HE-NBF-XX | LED-2x4-TROF-42-1-Fixt-XX-XX-XX-XX | 0.088 | 0.042 |  | 309
RT | LED Troffer | FT8-48-GEN-28-3-Fixt-EB-HE-HBF-XX | LED-2x4-TROF-42-1-Fixt-XX-XX-XX-XX | 0.0966 | 0.042 |  | 309
RT | LED Troffer | FT8-48-GEN-28-3-Fixt-EB-HE-LBF-XX | LED-2x4-TROF-42-1-Fixt-XX-XX-XX-XX | 0.06552 | 0.042 |  | 309
RT | LED Troffer | FT8-48-GEN-28-3-Fixt-EB-HE-NBF-XX | LED-2x4-TROF-42-1-Fixt-XX-XX-XX-XX | 0.07392 | 0.042 |  | 309
RT | LED Troffer | FT8-48-GEN-28-4-Fixt-EB-HE-LBF-XX | LED-2x4-TROF-42-1-Fixt-XX-XX-XX-XX | 0.08736 | 0.042 |  | 309
RT | LED Troffer | FT8-48-GEN-28-4-Fixt-EB-HE-NBF-XX | LED-2x4-TROF-42-1-Fixt-XX-XX-XX-XX | 0.09856 | 0.042 |  | 309
RT | LED Troffer | FT8-48-GEN-32-2-Fixt-EB-HE-HBF-XX | LED-2x4-TROF-42-1-Fixt-XX-XX-XX-XX | 0.0736 | 0.042 |  | 53
RT | LED Troffer | FT8-48-GEN-32-2-Fixt-EB-STD-HBF-XX | LED-2x4-TROF-42-1-Fixt-XX-XX-XX-XX | 0.076544 | 0.042 |  | 53
RT | LED Troffer | FT8-48-GEN-32-3-Fixt-EB-HE-HBF-XX | LED-2x4-TROF-42-1-Fixt-XX-XX-XX-XX | 0.1104 | 0.042 |  | 309
RT | LED Troffer | FT8-48-GEN-32-3-Fixt-EB-HE-LBF-XX | LED-2x4-TROF-42-1-Fixt-XX-XX-XX-XX | 0.07488 | 0.042 |  | 309
RT | LED Troffer | FT8-48-GEN-32-3-Fixt-EB-HE-NBF-XX | LED-2x4-TROF-42-1-Fixt-XX-XX-XX-XX | 0.08448 | 0.042 |  | 309
RT | LED Troffer | FT8-48-GEN-32-3-Fixt-EB-STD-LBF-XX | LED-2x4-TROF-42-1-Fixt-XX-XX-XX-XX | 0.077875 | 0.042 |  | 309
RT | LED Troffer | FT8-48-GEN-32-3-Fixt-EB-STD-NBF-XX | LED-2x4-TROF-42-1-Fixt-XX-XX-XX-XX | 0.087859 | 0.042 |  | 309
RT | LED Troffer | FT8-48-GEN-32-4-Fixt-EB-HE-LBF-XX | LED-2x4-TROF-42-1-Fixt-XX-XX-XX-XX | 0.09984 | 0.042 |  | 309
RT | LED Troffer | FT8-48-GEN-32-4-Fixt-EB-HE-NBF-XX | LED-2x4-TROF-42-1-Fixt-XX-XX-XX-XX | 0.11264 | 0.042 |  | 309
RT | LED Troffer | FT8-48-GEN-32-4-Fixt-EB-STD-LBF-XX | LED-2x4-TROF-42-1-Fixt-XX-XX-XX-XX | 0.10383 | 0.042 |  | 309
RT | LED Troffer | FT8-48-GEN-32-4-Fixt-EB-STD-NBF-XX | LED-2x4-TROF-42-1-Fixt-XX-XX-XX-XX | 0.11715 | 0.042 |  | 309
RT | LED Troffer | FT8-48-GEN-25-3-Fixt-EB-HE-NBF-XX | LED-2x4-TROF-43-1-Fixt-XX-XX-XX-XX | 0.066 | 0.043 |  | 309
RT | LED Troffer | FT8-48-GEN-25-4-Fixt-EB-HE-HBF-XX | LED-2x4-TROF-43-1-Fixt-XX-XX-XX-XX | 0.115 | 0.043 |  | 309
RT | LED Troffer | FT8-48-GEN-25-4-Fixt-EB-HE-LBF-XX | LED-2x4-TROF-43-1-Fixt-XX-XX-XX-XX | 0.078 | 0.043 |  | 309
RT | LED Troffer | FT8-48-GEN-25-4-Fixt-EB-HE-NBF-XX | LED-2x4-TROF-43-1-Fixt-XX-XX-XX-XX | 0.088 | 0.043 |  | 309
RT | LED Troffer | FT8-48-GEN-28-3-Fixt-EB-HE-HBF-XX | LED-2x4-TROF-43-1-Fixt-XX-XX-XX-XX | 0.0966 | 0.043 |  | 309
RT | LED Troffer | FT8-48-GEN-28-3-Fixt-EB-HE-LBF-XX | LED-2x4-TROF-43-1-Fixt-XX-XX-XX-XX | 0.06552 | 0.043 |  | 309
RT | LED Troffer | FT8-48-GEN-28-3-Fixt-EB-HE-NBF-XX | LED-2x4-TROF-43-1-Fixt-XX-XX-XX-XX | 0.07392 | 0.043 |  | 309
RT | LED Troffer | FT8-48-GEN-28-4-Fixt-EB-HE-LBF-XX | LED-2x4-TROF-43-1-Fixt-XX-XX-XX-XX | 0.08736 | 0.043 |  | 309
RT | LED Troffer | FT8-48-GEN-28-4-Fixt-EB-HE-NBF-XX | LED-2x4-TROF-43-1-Fixt-XX-XX-XX-XX | 0.09856 | 0.043 |  | 309
RT | LED Troffer | FT8-48-GEN-32-2-Fixt-EB-HE-HBF-XX | LED-2x4-TROF-43-1-Fixt-XX-XX-XX-XX | 0.0736 | 0.043 |  | 53
RT | LED Troffer | FT8-48-GEN-32-2-Fixt-EB-STD-HBF-XX | LED-2x4-TROF-43-1-Fixt-XX-XX-XX-XX | 0.076544 | 0.043 |  | 53
RT | LED Troffer | FT8-48-GEN-32-3-Fixt-EB-HE-HBF-XX | LED-2x4-TROF-43-1-Fixt-XX-XX-XX-XX | 0.1104 | 0.043 |  | 309
RT | LED Troffer | FT8-48-GEN-32-3-Fixt-EB-HE-LBF-XX | LED-2x4-TROF-43-1-Fixt-XX-XX-XX-XX | 0.07488 | 0.043 |  | 309
RT | LED Troffer | FT8-48-GEN-32-3-Fixt-EB-HE-NBF-XX | LED-2x4-TROF-43-1-Fixt-XX-XX-XX-XX | 0.08448 | 0.043 |  | 309
RT | LED Troffer | FT8-48-GEN-32-3-Fixt-EB-STD-LBF-XX | LED-2x4-TROF-43-1-Fixt-XX-XX-XX-XX | 0.077875 | 0.043 |  | 309
RT | LED Troffer | FT8-48-GEN-32-3-Fixt-EB-STD-NBF-XX | LED-2x4-TROF-43-1-Fixt-XX-XX-XX-XX | 0.087859 | 0.043 |  | 309
RT | LED Troffer | FT8-48-GEN-32-4-Fixt-EB-HE-LBF-XX | LED-2x4-TROF-43-1-Fixt-XX-XX-XX-XX | 0.09984 | 0.043 |  | 309
RT | LED Troffer | FT8-48-GEN-32-4-Fixt-EB-HE-NBF-XX | LED-2x4-TROF-43-1-Fixt-XX-XX-XX-XX | 0.11264 | 0.043 |  | 309
RT | LED Troffer | FT8-48-GEN-32-4-Fixt-EB-STD-LBF-XX | LED-2x4-TROF-43-1-Fixt-XX-XX-XX-XX | 0.10383 | 0.043 |  | 309
RT | LED Troffer | FT8-48-GEN-32-4-Fixt-EB-STD-NBF-XX | LED-2x4-TROF-43-1-Fixt-XX-XX-XX-XX | 0.11715 | 0.043 |  | 309
RT | LED Troffer | FT8-48-GEN-25-3-Fixt-EB-HE-NBF-XX | LED-2x4-TROF-44-1-Fixt-XX-XX-XX-XX | 0.066 | 0.044 |  | 309
RT | LED Troffer | FT8-48-GEN-25-4-Fixt-EB-HE-HBF-XX | LED-2x4-TROF-44-1-Fixt-XX-XX-XX-XX | 0.115 | 0.044 |  | 309
RT | LED Troffer | FT8-48-GEN-25-4-Fixt-EB-HE-LBF-XX | LED-2x4-TROF-44-1-Fixt-XX-XX-XX-XX | 0.078 | 0.044 |  | 309
RT | LED Troffer | FT8-48-GEN-25-4-Fixt-EB-HE-NBF-XX | LED-2x4-TROF-44-1-Fixt-XX-XX-XX-XX | 0.088 | 0.044 |  | 309
RT | LED Troffer | FT8-48-GEN-28-3-Fixt-EB-HE-HBF-XX | LED-2x4-TROF-44-1-Fixt-XX-XX-XX-XX | 0.0966 | 0.044 |  | 309
RT | LED Troffer | FT8-48-GEN-28-3-Fixt-EB-HE-LBF-XX | LED-2x4-TROF-44-1-Fixt-XX-XX-XX-XX | 0.06552 | 0.044 |  | 309
RT | LED Troffer | FT8-48-GEN-28-3-Fixt-EB-HE-NBF-XX | LED-2x4-TROF-44-1-Fixt-XX-XX-XX-XX | 0.07392 | 0.044 |  | 309
RT | LED Troffer | FT8-48-GEN-28-4-Fixt-EB-HE-LBF-XX | LED-2x4-TROF-44-1-Fixt-XX-XX-XX-XX | 0.08736 | 0.044 |  | 309
RT | LED Troffer | FT8-48-GEN-28-4-Fixt-EB-HE-NBF-XX | LED-2x4-TROF-44-1-Fixt-XX-XX-XX-XX | 0.09856 | 0.044 |  | 309
RT | LED Troffer | FT8-48-GEN-32-2-Fixt-EB-HE-HBF-XX | LED-2x4-TROF-44-1-Fixt-XX-XX-XX-XX | 0.0736 | 0.044 |  | 53
RT | LED Troffer | FT8-48-GEN-32-2-Fixt-EB-STD-HBF-XX | LED-2x4-TROF-44-1-Fixt-XX-XX-XX-XX | 0.076544 | 0.044 |  | 53
RT | LED Troffer | FT8-48-GEN-32-3-Fixt-EB-HE-HBF-XX | LED-2x4-TROF-44-1-Fixt-XX-XX-XX-XX | 0.1104 | 0.044 |  | 309
RT | LED Troffer | FT8-48-GEN-32-3-Fixt-EB-HE-LBF-XX | LED-2x4-TROF-44-1-Fixt-XX-XX-XX-XX | 0.07488 | 0.044 |  | 309
RT | LED Troffer | FT8-48-GEN-32-3-Fixt-EB-HE-NBF-XX | LED-2x4-TROF-44-1-Fixt-XX-XX-XX-XX | 0.08448 | 0.044 |  | 309
RT | LED Troffer | FT8-48-GEN-32-3-Fixt-EB-STD-LBF-XX | LED-2x4-TROF-44-1-Fixt-XX-XX-XX-XX | 0.077875 | 0.044 |  | 309
RT | LED Troffer | FT8-48-GEN-32-3-Fixt-EB-STD-NBF-XX | LED-2x4-TROF-44-1-Fixt-XX-XX-XX-XX | 0.087859 | 0.044 |  | 309
RT | LED Troffer | FT8-48-GEN-32-4-Fixt-EB-HE-LBF-XX | LED-2x4-TROF-44-1-Fixt-XX-XX-XX-XX | 0.09984 | 0.044 |  | 309
RT | LED Troffer | FT8-48-GEN-32-4-Fixt-EB-HE-NBF-XX | LED-2x4-TROF-44-1-Fixt-XX-XX-XX-XX | 0.11264 | 0.044 |  | 309
RT | LED Troffer | FT8-48-GEN-32-4-Fixt-EB-STD-LBF-XX | LED-2x4-TROF-44-1-Fixt-XX-XX-XX-XX | 0.10383 | 0.044 |  | 309
RT | LED Troffer | FT8-48-GEN-32-4-Fixt-EB-STD-NBF-XX | LED-2x4-TROF-44-1-Fixt-XX-XX-XX-XX | 0.11715 | 0.044 |  | 309
RT | LED Troffer | FT8-48-GEN-25-4-Fixt-EB-HE-HBF-XX | LED-2x4-TROF-45-1-Fixt-XX-XX-XX-XX | 0.115 | 0.045 |  | 309
RT | LED Troffer | FT8-48-GEN-25-4-Fixt-EB-HE-LBF-XX | LED-2x4-TROF-45-1-Fixt-XX-XX-XX-XX | 0.078 | 0.045 |  | 309
RT | LED Troffer | FT8-48-GEN-25-4-Fixt-EB-HE-NBF-XX | LED-2x4-TROF-45-1-Fixt-XX-XX-XX-XX | 0.088 | 0.045 |  | 309
RT | LED Troffer | FT8-48-GEN-28-3-Fixt-EB-HE-HBF-XX | LED-2x4-TROF-45-1-Fixt-XX-XX-XX-XX | 0.0966 | 0.045 |  | 309
RT | LED Troffer | FT8-48-GEN-28-3-Fixt-EB-HE-NBF-XX | LED-2x4-TROF-45-1-Fixt-XX-XX-XX-XX | 0.07392 | 0.045 |  | 309
RT | LED Troffer | FT8-48-GEN-28-4-Fixt-EB-HE-HBF-XX | LED-2x4-TROF-45-1-Fixt-XX-XX-XX-XX | 0.1288 | 0.045 |  | 309
RT | LED Troffer | FT8-48-GEN-28-4-Fixt-EB-HE-LBF-XX | LED-2x4-TROF-45-1-Fixt-XX-XX-XX-XX | 0.08736 | 0.045 |  | 309
RT | LED Troffer | FT8-48-GEN-28-4-Fixt-EB-HE-NBF-XX | LED-2x4-TROF-45-1-Fixt-XX-XX-XX-XX | 0.09856 | 0.045 |  | 309
RT | LED Troffer | FT8-48-GEN-32-2-Fixt-EB-STD-HBF-XX | LED-2x4-TROF-45-1-Fixt-XX-XX-XX-XX | 0.076544 | 0.045 |  | 53
RT | LED Troffer | FT8-48-GEN-32-3-Fixt-EB-HE-HBF-XX | LED-2x4-TROF-45-1-Fixt-XX-XX-XX-XX | 0.1104 | 0.045 |  | 309
RT | LED Troffer | FT8-48-GEN-32-3-Fixt-EB-HE-LBF-XX | LED-2x4-TROF-45-1-Fixt-XX-XX-XX-XX | 0.07488 | 0.045 |  | 309
RT | LED Troffer | FT8-48-GEN-32-3-Fixt-EB-HE-NBF-XX | LED-2x4-TROF-45-1-Fixt-XX-XX-XX-XX | 0.08448 | 0.045 |  | 309
RT | LED Troffer | FT8-48-GEN-32-3-Fixt-EB-STD-LBF-XX | LED-2x4-TROF-45-1-Fixt-XX-XX-XX-XX | 0.077875 | 0.045 |  | 309
RT | LED Troffer | FT8-48-GEN-32-3-Fixt-EB-STD-NBF-XX | LED-2x4-TROF-45-1-Fixt-XX-XX-XX-XX | 0.087859 | 0.045 |  | 309
RT | LED Troffer | FT8-48-GEN-32-4-Fixt-EB-HE-LBF-XX | LED-2x4-TROF-45-1-Fixt-XX-XX-XX-XX | 0.09984 | 0.045 |  | 309
RT | LED Troffer | FT8-48-GEN-32-4-Fixt-EB-HE-NBF-XX | LED-2x4-TROF-45-1-Fixt-XX-XX-XX-XX | 0.11264 | 0.045 |  | 309
RT | LED Troffer | FT8-48-GEN-32-4-Fixt-EB-STD-LBF-XX | LED-2x4-TROF-45-1-Fixt-XX-XX-XX-XX | 0.10383 | 0.045 |  | 309
RT | LED Troffer | FT8-48-GEN-32-4-Fixt-EB-STD-NBF-XX | LED-2x4-TROF-45-1-Fixt-XX-XX-XX-XX | 0.11715 | 0.045 |  | 309
RT | LED Troffer | FT8-48-GEN-25-4-Fixt-EB-HE-HBF-XX | LED-2x4-TROF-46-1-Fixt-XX-XX-XX-XX | 0.115 | 0.046 |  | 309
RT | LED Troffer | FT8-48-GEN-25-4-Fixt-EB-HE-LBF-XX | LED-2x4-TROF-46-1-Fixt-XX-XX-XX-XX | 0.078 | 0.046 |  | 309
RT | LED Troffer | FT8-48-GEN-25-4-Fixt-EB-HE-NBF-XX | LED-2x4-TROF-46-1-Fixt-XX-XX-XX-XX | 0.088 | 0.046 |  | 309
RT | LED Troffer | FT8-48-GEN-28-3-Fixt-EB-HE-HBF-XX | LED-2x4-TROF-46-1-Fixt-XX-XX-XX-XX | 0.0966 | 0.046 |  | 309
RT | LED Troffer | FT8-48-GEN-28-3-Fixt-EB-HE-NBF-XX | LED-2x4-TROF-46-1-Fixt-XX-XX-XX-XX | 0.07392 | 0.046 |  | 309
RT | LED Troffer | FT8-48-GEN-28-4-Fixt-EB-HE-HBF-XX | LED-2x4-TROF-46-1-Fixt-XX-XX-XX-XX | 0.1288 | 0.046 |  | 309
RT | LED Troffer | FT8-48-GEN-28-4-Fixt-EB-HE-LBF-XX | LED-2x4-TROF-46-1-Fixt-XX-XX-XX-XX | 0.08736 | 0.046 |  | 309
RT | LED Troffer | FT8-48-GEN-28-4-Fixt-EB-HE-NBF-XX | LED-2x4-TROF-46-1-Fixt-XX-XX-XX-XX | 0.09856 | 0.046 |  | 309
RT | LED Troffer | FT8-48-GEN-32-2-Fixt-EB-STD-HBF-XX | LED-2x4-TROF-46-1-Fixt-XX-XX-XX-XX | 0.076544 | 0.046 |  | 62
RT | LED Troffer | FT8-48-GEN-32-3-Fixt-EB-HE-HBF-XX | LED-2x4-TROF-46-1-Fixt-XX-XX-XX-XX | 0.1104 | 0.046 |  | 309
RT | LED Troffer | FT8-48-GEN-32-3-Fixt-EB-HE-LBF-XX | LED-2x4-TROF-46-1-Fixt-XX-XX-XX-XX | 0.07488 | 0.046 |  | 309
RT | LED Troffer | FT8-48-GEN-32-3-Fixt-EB-HE-NBF-XX | LED-2x4-TROF-46-1-Fixt-XX-XX-XX-XX | 0.08448 | 0.046 |  | 309
RT | LED Troffer | FT8-48-GEN-32-3-Fixt-EB-STD-LBF-XX | LED-2x4-TROF-46-1-Fixt-XX-XX-XX-XX | 0.077875 | 0.046 |  | 309
RT | LED Troffer | FT8-48-GEN-32-3-Fixt-EB-STD-NBF-XX | LED-2x4-TROF-46-1-Fixt-XX-XX-XX-XX | 0.087859 | 0.046 |  | 309
RT | LED Troffer | FT8-48-GEN-32-4-Fixt-EB-HE-LBF-XX | LED-2x4-TROF-46-1-Fixt-XX-XX-XX-XX | 0.09984 | 0.046 |  | 309
RT | LED Troffer | FT8-48-GEN-32-4-Fixt-EB-HE-NBF-XX | LED-2x4-TROF-46-1-Fixt-XX-XX-XX-XX | 0.11264 | 0.046 |  | 309
RT | LED Troffer | FT8-48-GEN-32-4-Fixt-EB-STD-LBF-XX | LED-2x4-TROF-46-1-Fixt-XX-XX-XX-XX | 0.10383 | 0.046 |  | 309
RT | LED Troffer | FT8-48-GEN-32-4-Fixt-EB-STD-NBF-XX | LED-2x4-TROF-46-1-Fixt-XX-XX-XX-XX | 0.11715 | 0.046 |  | 309
RT | LED Troffer | FT8-48-GEN-25-4-Fixt-EB-HE-HBF-XX | LED-2x4-TROF-47-1-Fixt-XX-XX-XX-XX | 0.115 | 0.047 |  | 309
RT | LED Troffer | FT8-48-GEN-25-4-Fixt-EB-HE-LBF-XX | LED-2x4-TROF-47-1-Fixt-XX-XX-XX-XX | 0.078 | 0.047 |  | 309
RT | LED Troffer | FT8-48-GEN-25-4-Fixt-EB-HE-NBF-XX | LED-2x4-TROF-47-1-Fixt-XX-XX-XX-XX | 0.088 | 0.047 |  | 309
RT | LED Troffer | FT8-48-GEN-28-3-Fixt-EB-HE-HBF-XX | LED-2x4-TROF-47-1-Fixt-XX-XX-XX-XX | 0.0966 | 0.047 |  | 309
RT | LED Troffer | FT8-48-GEN-28-4-Fixt-EB-HE-HBF-XX | LED-2x4-TROF-47-1-Fixt-XX-XX-XX-XX | 0.1288 | 0.047 |  | 309
RT | LED Troffer | FT8-48-GEN-28-4-Fixt-EB-HE-LBF-XX | LED-2x4-TROF-47-1-Fixt-XX-XX-XX-XX | 0.08736 | 0.047 |  | 309
RT | LED Troffer | FT8-48-GEN-28-4-Fixt-EB-HE-NBF-XX | LED-2x4-TROF-47-1-Fixt-XX-XX-XX-XX | 0.09856 | 0.047 |  | 309
RT | LED Troffer | FT8-48-GEN-32-2-Fixt-EB-STD-HBF-XX | LED-2x4-TROF-47-1-Fixt-XX-XX-XX-XX | 0.076544 | 0.047 |  | 62
RT | LED Troffer | FT8-48-GEN-32-3-Fixt-EB-HE-HBF-XX | LED-2x4-TROF-47-1-Fixt-XX-XX-XX-XX | 0.1104 | 0.047 |  | 309
RT | LED Troffer | FT8-48-GEN-32-3-Fixt-EB-HE-NBF-XX | LED-2x4-TROF-47-1-Fixt-XX-XX-XX-XX | 0.08448 | 0.047 |  | 309
RT | LED Troffer | FT8-48-GEN-32-3-Fixt-EB-STD-LBF-XX | LED-2x4-TROF-47-1-Fixt-XX-XX-XX-XX | 0.077875 | 0.047 |  | 309
RT | LED Troffer | FT8-48-GEN-32-3-Fixt-EB-STD-NBF-XX | LED-2x4-TROF-47-1-Fixt-XX-XX-XX-XX | 0.087859 | 0.047 |  | 309
RT | LED Troffer | FT8-48-GEN-32-4-Fixt-EB-HE-LBF-XX | LED-2x4-TROF-47-1-Fixt-XX-XX-XX-XX | 0.09984 | 0.047 |  | 309
RT | LED Troffer | FT8-48-GEN-32-4-Fixt-EB-HE-NBF-XX | LED-2x4-TROF-47-1-Fixt-XX-XX-XX-XX | 0.11264 | 0.047 |  | 309
RT | LED Troffer | FT8-48-GEN-32-4-Fixt-EB-STD-LBF-XX | LED-2x4-TROF-47-1-Fixt-XX-XX-XX-XX | 0.10383 | 0.047 |  | 309
RT | LED Troffer | FT8-48-GEN-32-4-Fixt-EB-STD-NBF-XX | LED-2x4-TROF-47-1-Fixt-XX-XX-XX-XX | 0.11715 | 0.047 |  | 309
RT | LED Troffer | FT8-48-GEN-25-4-Fixt-EB-HE-HBF-XX | LED-2x4-TROF-48-1-Fixt-XX-XX-XX-XX | 0.115 | 0.048 |  | 309
RT | LED Troffer | FT8-48-GEN-25-4-Fixt-EB-HE-LBF-XX | LED-2x4-TROF-48-1-Fixt-XX-XX-XX-XX | 0.078 | 0.048 |  | 309
RT | LED Troffer | FT8-48-GEN-25-4-Fixt-EB-HE-NBF-XX | LED-2x4-TROF-48-1-Fixt-XX-XX-XX-XX | 0.088 | 0.048 |  | 309
RT | LED Troffer | FT8-48-GEN-28-3-Fixt-EB-HE-HBF-XX | LED-2x4-TROF-48-1-Fixt-XX-XX-XX-XX | 0.0966 | 0.048 |  | 309
RT | LED Troffer | FT8-48-GEN-28-3-Fixt-EB-HE-NBF-XX | LED-2x4-TROF-48-1-Fixt-XX-XX-XX-XX | 0.07392 | 0.048 |  | 309
RT | LED Troffer | FT8-48-GEN-28-4-Fixt-EB-HE-HBF-XX | LED-2x4-TROF-48-1-Fixt-XX-XX-XX-XX | 0.1288 | 0.048 |  | 309
RT | LED Troffer | FT8-48-GEN-28-4-Fixt-EB-HE-LBF-XX | LED-2x4-TROF-48-1-Fixt-XX-XX-XX-XX | 0.08736 | 0.048 |  | 309
RT | LED Troffer | FT8-48-GEN-28-4-Fixt-EB-HE-NBF-XX | LED-2x4-TROF-48-1-Fixt-XX-XX-XX-XX | 0.09856 | 0.048 |  | 309
RT | LED Troffer | FT8-48-GEN-32-2-Fixt-EB-STD-HBF-XX | LED-2x4-TROF-48-1-Fixt-XX-XX-XX-XX | 0.076544 | 0.048 |  | 62
RT | LED Troffer | FT8-48-GEN-32-3-Fixt-EB-HE-HBF-XX | LED-2x4-TROF-48-1-Fixt-XX-XX-XX-XX | 0.1104 | 0.048 |  | 309
RT | LED Troffer | FT8-48-GEN-32-3-Fixt-EB-HE-LBF-XX | LED-2x4-TROF-48-1-Fixt-XX-XX-XX-XX | 0.07488 | 0.048 |  | 309
RT | LED Troffer | FT8-48-GEN-32-3-Fixt-EB-HE-NBF-XX | LED-2x4-TROF-48-1-Fixt-XX-XX-XX-XX | 0.08448 | 0.048 |  | 309
RT | LED Troffer | FT8-48-GEN-32-3-Fixt-EB-STD-LBF-XX | LED-2x4-TROF-48-1-Fixt-XX-XX-XX-XX | 0.077875 | 0.048 |  | 309
RT | LED Troffer | FT8-48-GEN-32-3-Fixt-EB-STD-NBF-XX | LED-2x4-TROF-48-1-Fixt-XX-XX-XX-XX | 0.087859 | 0.048 |  | 309
RT | LED Troffer | FT8-48-GEN-32-4-Fixt-EB-HE-LBF-XX | LED-2x4-TROF-48-1-Fixt-XX-XX-XX-XX | 0.09984 | 0.048 |  | 309
RT | LED Troffer | FT8-48-GEN-32-4-Fixt-EB-HE-NBF-XX | LED-2x4-TROF-48-1-Fixt-XX-XX-XX-XX | 0.11264 | 0.048 |  | 309
RT | LED Troffer | FT8-48-GEN-32-4-Fixt-EB-STD-LBF-XX | LED-2x4-TROF-48-1-Fixt-XX-XX-XX-XX | 0.10383 | 0.048 |  | 309
RT | LED Troffer | FT8-48-GEN-32-4-Fixt-EB-STD-NBF-XX | LED-2x4-TROF-48-1-Fixt-XX-XX-XX-XX | 0.11715 | 0.048 |  | 309
RT | LED Troffer | FT8-48-GEN-25-4-Fixt-EB-HE-HBF-XX | LED-2x4-TROF-49-1-Fixt-XX-XX-XX-XX | 0.115 | 0.049 |  | 309
RT | LED Troffer | FT8-48-GEN-25-4-Fixt-EB-HE-LBF-XX | LED-2x4-TROF-49-1-Fixt-XX-XX-XX-XX | 0.078 | 0.049 |  | 309
RT | LED Troffer | FT8-48-GEN-25-4-Fixt-EB-HE-NBF-XX | LED-2x4-TROF-49-1-Fixt-XX-XX-XX-XX | 0.088 | 0.049 |  | 309
RT | LED Troffer | FT8-48-GEN-28-3-Fixt-EB-HE-HBF-XX | LED-2x4-TROF-49-1-Fixt-XX-XX-XX-XX | 0.0966 | 0.049 |  | 309
RT | LED Troffer | FT8-48-GEN-28-4-Fixt-EB-HE-HBF-XX | LED-2x4-TROF-49-1-Fixt-XX-XX-XX-XX | 0.1288 | 0.049 |  | 309
RT | LED Troffer | FT8-48-GEN-28-4-Fixt-EB-HE-LBF-XX | LED-2x4-TROF-49-1-Fixt-XX-XX-XX-XX | 0.08736 | 0.049 |  | 309
RT | LED Troffer | FT8-48-GEN-28-4-Fixt-EB-HE-NBF-XX | LED-2x4-TROF-49-1-Fixt-XX-XX-XX-XX | 0.09856 | 0.049 |  | 309
RT | LED Troffer | FT8-48-GEN-32-3-Fixt-EB-HE-HBF-XX | LED-2x4-TROF-49-1-Fixt-XX-XX-XX-XX | 0.1104 | 0.049 |  | 309
RT | LED Troffer | FT8-48-GEN-32-3-Fixt-EB-HE-NBF-XX | LED-2x4-TROF-49-1-Fixt-XX-XX-XX-XX | 0.08448 | 0.049 |  | 309
RT | LED Troffer | FT8-48-GEN-32-3-Fixt-EB-STD-LBF-XX | LED-2x4-TROF-49-1-Fixt-XX-XX-XX-XX | 0.077875 | 0.049 |  | 309
RT | LED Troffer | FT8-48-GEN-32-3-Fixt-EB-STD-NBF-XX | LED-2x4-TROF-49-1-Fixt-XX-XX-XX-XX | 0.087859 | 0.049 |  | 309
RT | LED Troffer | FT8-48-GEN-32-4-Fixt-EB-HE-LBF-XX | LED-2x4-TROF-49-1-Fixt-XX-XX-XX-XX | 0.09984 | 0.049 |  | 309
RT | LED Troffer | FT8-48-GEN-32-4-Fixt-EB-HE-NBF-XX | LED-2x4-TROF-49-1-Fixt-XX-XX-XX-XX | 0.11264 | 0.049 |  | 309
RT | LED Troffer | FT8-48-GEN-32-4-Fixt-EB-STD-LBF-XX | LED-2x4-TROF-49-1-Fixt-XX-XX-XX-XX | 0.10383 | 0.049 |  | 309
RT | LED Troffer | FT8-48-GEN-32-4-Fixt-EB-STD-NBF-XX | LED-2x4-TROF-49-1-Fixt-XX-XX-XX-XX | 0.11715 | 0.049 |  | 309
RT | LED Troffer | FT8-48-GEN-25-4-Fixt-EB-HE-HBF-XX | LED-2x4-TROF-50-1-Fixt-XX-XX-XX-XX | 0.115 | 0.05 |  | 309
RT | LED Troffer | FT8-48-GEN-25-4-Fixt-EB-HE-LBF-XX | LED-2x4-TROF-50-1-Fixt-XX-XX-XX-XX | 0.078 | 0.05 |  | 309
RT | LED Troffer | FT8-48-GEN-25-4-Fixt-EB-HE-NBF-XX | LED-2x4-TROF-50-1-Fixt-XX-XX-XX-XX | 0.088 | 0.05 |  | 309
RT | LED Troffer | FT8-48-GEN-28-3-Fixt-EB-HE-HBF-XX | LED-2x4-TROF-50-1-Fixt-XX-XX-XX-XX | 0.0966 | 0.05 |  | 133
RT | LED Troffer | FT8-48-GEN-28-4-Fixt-EB-HE-HBF-XX | LED-2x4-TROF-50-1-Fixt-XX-XX-XX-XX | 0.1288 | 0.05 |  | 309
RT | LED Troffer | FT8-48-GEN-28-4-Fixt-EB-HE-LBF-XX | LED-2x4-TROF-50-1-Fixt-XX-XX-XX-XX | 0.08736 | 0.05 |  | 309
RT | LED Troffer | FT8-48-GEN-28-4-Fixt-EB-HE-NBF-XX | LED-2x4-TROF-50-1-Fixt-XX-XX-XX-XX | 0.09856 | 0.05 |  | 309
RT | LED Troffer | FT8-48-GEN-32-3-Fixt-EB-HE-HBF-XX | LED-2x4-TROF-50-1-Fixt-XX-XX-XX-XX | 0.1104 | 0.05 |  | 133
RT | LED Troffer | FT8-48-GEN-32-3-Fixt-EB-HE-NBF-XX | LED-2x4-TROF-50-1-Fixt-XX-XX-XX-XX | 0.08448 | 0.05 |  | 133
RT | LED Troffer | FT8-48-GEN-32-3-Fixt-EB-STD-NBF-XX | LED-2x4-TROF-50-1-Fixt-XX-XX-XX-XX | 0.087859 | 0.05 |  | 133
RT | LED Troffer | FT8-48-GEN-32-4-Fixt-EB-HE-LBF-XX | LED-2x4-TROF-50-1-Fixt-XX-XX-XX-XX | 0.09984 | 0.05 |  | 309
RT | LED Troffer | FT8-48-GEN-32-4-Fixt-EB-HE-NBF-XX | LED-2x4-TROF-50-1-Fixt-XX-XX-XX-XX | 0.11264 | 0.05 |  | 309
RT | LED Troffer | FT8-48-GEN-32-4-Fixt-EB-STD-LBF-XX | LED-2x4-TROF-50-1-Fixt-XX-XX-XX-XX | 0.10383 | 0.05 |  | 309
RT | LED Troffer | FT8-48-GEN-32-4-Fixt-EB-STD-NBF-XX | LED-2x4-TROF-50-1-Fixt-XX-XX-XX-XX | 0.11715 | 0.05 |  | 309
RT | LED Troffer | FT8-48-GEN-25-4-Fixt-EB-HE-HBF-XX | LED-2x4-TROF-51-1-Fixt-XX-XX-XX-XX | 0.115 | 0.051 |  | 309
RT | LED Troffer | FT8-48-GEN-25-4-Fixt-EB-HE-LBF-XX | LED-2x4-TROF-51-1-Fixt-XX-XX-XX-XX | 0.078 | 0.051 |  | 309
RT | LED Troffer | FT8-48-GEN-25-4-Fixt-EB-HE-NBF-XX | LED-2x4-TROF-51-1-Fixt-XX-XX-XX-XX | 0.088 | 0.051 |  | 309
RT | LED Troffer | FT8-48-GEN-28-3-Fixt-EB-HE-HBF-XX | LED-2x4-TROF-51-1-Fixt-XX-XX-XX-XX | 0.0966 | 0.051 |  | 133
RT | LED Troffer | FT8-48-GEN-28-4-Fixt-EB-HE-HBF-XX | LED-2x4-TROF-51-1-Fixt-XX-XX-XX-XX | 0.1288 | 0.051 |  | 309
RT | LED Troffer | FT8-48-GEN-28-4-Fixt-EB-HE-LBF-XX | LED-2x4-TROF-51-1-Fixt-XX-XX-XX-XX | 0.08736 | 0.051 |  | 309
RT | LED Troffer | FT8-48-GEN-28-4-Fixt-EB-HE-NBF-XX | LED-2x4-TROF-51-1-Fixt-XX-XX-XX-XX | 0.09856 | 0.051 |  | 309
RT | LED Troffer | FT8-48-GEN-32-3-Fixt-EB-HE-HBF-XX | LED-2x4-TROF-51-1-Fixt-XX-XX-XX-XX | 0.1104 | 0.051 |  | 133
RT | LED Troffer | FT8-48-GEN-32-3-Fixt-EB-HE-NBF-XX | LED-2x4-TROF-51-1-Fixt-XX-XX-XX-XX | 0.08448 | 0.051 |  | 133
RT | LED Troffer | FT8-48-GEN-32-3-Fixt-EB-STD-LBF-XX | LED-2x4-TROF-51-1-Fixt-XX-XX-XX-XX | 0.077875 | 0.051 |  | 133
RT | LED Troffer | FT8-48-GEN-32-3-Fixt-EB-STD-NBF-XX | LED-2x4-TROF-51-1-Fixt-XX-XX-XX-XX | 0.087859 | 0.051 |  | 133
RT | LED Troffer | FT8-48-GEN-32-4-Fixt-EB-HE-LBF-XX | LED-2x4-TROF-51-1-Fixt-XX-XX-XX-XX | 0.09984 | 0.051 |  | 309
RT | LED Troffer | FT8-48-GEN-32-4-Fixt-EB-HE-NBF-XX | LED-2x4-TROF-51-1-Fixt-XX-XX-XX-XX | 0.11264 | 0.051 |  | 309
RT | LED Troffer | FT8-48-GEN-32-4-Fixt-EB-STD-LBF-XX | LED-2x4-TROF-51-1-Fixt-XX-XX-XX-XX | 0.10383 | 0.051 |  | 309
RT | LED Troffer | FT8-48-GEN-32-4-Fixt-EB-STD-NBF-XX | LED-2x4-TROF-51-1-Fixt-XX-XX-XX-XX | 0.11715 | 0.051 |  | 309
RT | LED Troffer | FT8-48-GEN-25-4-Fixt-EB-HE-HBF-XX | LED-2x4-TROF-52-1-Fixt-XX-XX-XX-XX | 0.115 | 0.052 |  | 309
RT | LED Troffer | FT8-48-GEN-25-4-Fixt-EB-HE-LBF-XX | LED-2x4-TROF-52-1-Fixt-XX-XX-XX-XX | 0.078 | 0.052 |  | 309
RT | LED Troffer | FT8-48-GEN-25-4-Fixt-EB-HE-NBF-XX | LED-2x4-TROF-52-1-Fixt-XX-XX-XX-XX | 0.088 | 0.052 |  | 309
RT | LED Troffer | FT8-48-GEN-28-3-Fixt-EB-HE-HBF-XX | LED-2x4-TROF-52-1-Fixt-XX-XX-XX-XX | 0.0966 | 0.052 |  | 133
RT | LED Troffer | FT8-48-GEN-28-4-Fixt-EB-HE-HBF-XX | LED-2x4-TROF-52-1-Fixt-XX-XX-XX-XX | 0.1288 | 0.052 |  | 309
RT | LED Troffer | FT8-48-GEN-28-4-Fixt-EB-HE-LBF-XX | LED-2x4-TROF-52-1-Fixt-XX-XX-XX-XX | 0.08736 | 0.052 |  | 309
RT | LED Troffer | FT8-48-GEN-28-4-Fixt-EB-HE-NBF-XX | LED-2x4-TROF-52-1-Fixt-XX-XX-XX-XX | 0.09856 | 0.052 |  | 309
RT | LED Troffer | FT8-48-GEN-32-2-Fixt-EB-STD-HBF-XX | LED-2x4-TROF-52-1-Fixt-XX-XX-XX-XX | 0.076544 | 0.052 |  | 62
RT | LED Troffer | FT8-48-GEN-32-3-Fixt-EB-HE-HBF-XX | LED-2x4-TROF-52-1-Fixt-XX-XX-XX-XX | 0.1104 | 0.052 |  | 133
RT | LED Troffer | FT8-48-GEN-32-3-Fixt-EB-HE-NBF-XX | LED-2x4-TROF-52-1-Fixt-XX-XX-XX-XX | 0.08448 | 0.052 |  | 133
RT | LED Troffer | FT8-48-GEN-32-3-Fixt-EB-STD-LBF-XX | LED-2x4-TROF-52-1-Fixt-XX-XX-XX-XX | 0.077875 | 0.052 |  | 133
RT | LED Troffer | FT8-48-GEN-32-3-Fixt-EB-STD-NBF-XX | LED-2x4-TROF-52-1-Fixt-XX-XX-XX-XX | 0.087859 | 0.052 |  | 133
RT | LED Troffer | FT8-48-GEN-32-4-Fixt-EB-HE-LBF-XX | LED-2x4-TROF-52-1-Fixt-XX-XX-XX-XX | 0.09984 | 0.052 |  | 309
RT | LED Troffer | FT8-48-GEN-32-4-Fixt-EB-HE-NBF-XX | LED-2x4-TROF-52-1-Fixt-XX-XX-XX-XX | 0.11264 | 0.052 |  | 309
RT | LED Troffer | FT8-48-GEN-32-4-Fixt-EB-STD-LBF-XX | LED-2x4-TROF-52-1-Fixt-XX-XX-XX-XX | 0.10383 | 0.052 |  | 309
RT | LED Troffer | FT8-48-GEN-32-4-Fixt-EB-STD-NBF-XX | LED-2x4-TROF-52-1-Fixt-XX-XX-XX-XX | 0.11715 | 0.052 |  | 309
RT | LED Troffer | FT8-48-GEN-25-4-Fixt-EB-HE-HBF-XX | LED-2x4-TROF-53-1-Fixt-XX-XX-XX-XX | 0.115 | 0.053 |  | 309
RT | LED Troffer | FT8-48-GEN-25-4-Fixt-EB-HE-NBF-XX | LED-2x4-TROF-53-1-Fixt-XX-XX-XX-XX | 0.088 | 0.053 |  | 309
RT | LED Troffer | FT8-48-GEN-28-3-Fixt-EB-HE-HBF-XX | LED-2x4-TROF-53-1-Fixt-XX-XX-XX-XX | 0.0966 | 0.053 |  | 133
RT | LED Troffer | FT8-48-GEN-28-4-Fixt-EB-HE-HBF-XX | LED-2x4-TROF-53-1-Fixt-XX-XX-XX-XX | 0.1288 | 0.053 |  | 309
RT | LED Troffer | FT8-48-GEN-28-4-Fixt-EB-HE-LBF-XX | LED-2x4-TROF-53-1-Fixt-XX-XX-XX-XX | 0.08736 | 0.053 |  | 309
RT | LED Troffer | FT8-48-GEN-28-4-Fixt-EB-HE-NBF-XX | LED-2x4-TROF-53-1-Fixt-XX-XX-XX-XX | 0.09856 | 0.053 |  | 309
RT | LED Troffer | FT8-48-GEN-32-3-Fixt-EB-HE-HBF-XX | LED-2x4-TROF-53-1-Fixt-XX-XX-XX-XX | 0.1104 | 0.053 |  | 133
RT | LED Troffer | FT8-48-GEN-32-3-Fixt-EB-STD-NBF-XX | LED-2x4-TROF-53-1-Fixt-XX-XX-XX-XX | 0.087859 | 0.053 |  | 133
RT | LED Troffer | FT8-48-GEN-32-4-Fixt-EB-HE-LBF-XX | LED-2x4-TROF-53-1-Fixt-XX-XX-XX-XX | 0.09984 | 0.053 |  | 309
RT | LED Troffer | FT8-48-GEN-32-4-Fixt-EB-HE-NBF-XX | LED-2x4-TROF-53-1-Fixt-XX-XX-XX-XX | 0.11264 | 0.053 |  | 309
RT | LED Troffer | FT8-48-GEN-32-4-Fixt-EB-STD-HBF-XX | LED-2x4-TROF-53-1-Fixt-XX-XX-XX-XX | 0.15309 | 0.053 |  | 309
RT | LED Troffer | FT8-48-GEN-32-4-Fixt-EB-STD-LBF-XX | LED-2x4-TROF-53-1-Fixt-XX-XX-XX-XX | 0.10383 | 0.053 |  | 309
RT | LED Troffer | FT8-48-GEN-32-4-Fixt-EB-STD-NBF-XX | LED-2x4-TROF-53-1-Fixt-XX-XX-XX-XX | 0.11715 | 0.053 |  | 309
RT | LED Troffer | FT8-48-GEN-25-4-Fixt-EB-HE-HBF-XX | LED-2x4-TROF-54-1-Fixt-XX-XX-XX-XX | 0.115 | 0.054 |  | 309
RT | LED Troffer | FT8-48-GEN-25-4-Fixt-EB-HE-NBF-XX | LED-2x4-TROF-54-1-Fixt-XX-XX-XX-XX | 0.088 | 0.054 |  | 309
RT | LED Troffer | FT8-48-GEN-28-3-Fixt-EB-HE-HBF-XX | LED-2x4-TROF-54-1-Fixt-XX-XX-XX-XX | 0.0966 | 0.054 |  | 133
RT | LED Troffer | FT8-48-GEN-28-4-Fixt-EB-HE-HBF-XX | LED-2x4-TROF-54-1-Fixt-XX-XX-XX-XX | 0.1288 | 0.054 |  | 166
RT | LED Troffer | FT8-48-GEN-28-4-Fixt-EB-HE-LBF-XX | LED-2x4-TROF-54-1-Fixt-XX-XX-XX-XX | 0.08736 | 0.054 |  | 166
RT | LED Troffer | FT8-48-GEN-28-4-Fixt-EB-HE-NBF-XX | LED-2x4-TROF-54-1-Fixt-XX-XX-XX-XX | 0.09856 | 0.054 |  | 166
RT | LED Troffer | FT8-48-GEN-32-3-Fixt-EB-HE-HBF-XX | LED-2x4-TROF-54-1-Fixt-XX-XX-XX-XX | 0.1104 | 0.054 |  | 133
RT | LED Troffer | FT8-48-GEN-32-3-Fixt-EB-STD-NBF-XX | LED-2x4-TROF-54-1-Fixt-XX-XX-XX-XX | 0.087859 | 0.054 |  | 133
RT | LED Troffer | FT8-48-GEN-32-4-Fixt-EB-HE-LBF-XX | LED-2x4-TROF-54-1-Fixt-XX-XX-XX-XX | 0.09984 | 0.054 |  | 166
RT | LED Troffer | FT8-48-GEN-32-4-Fixt-EB-HE-NBF-XX | LED-2x4-TROF-54-1-Fixt-XX-XX-XX-XX | 0.11264 | 0.054 |  | 166
RT | LED Troffer | FT8-48-GEN-32-4-Fixt-EB-STD-HBF-XX | LED-2x4-TROF-54-1-Fixt-XX-XX-XX-XX | 0.15309 | 0.054 |  | 166
RT | LED Troffer | FT8-48-GEN-32-4-Fixt-EB-STD-LBF-XX | LED-2x4-TROF-54-1-Fixt-XX-XX-XX-XX | 0.10383 | 0.054 |  | 166
RT | LED Troffer | FT8-48-GEN-32-4-Fixt-EB-STD-NBF-XX | LED-2x4-TROF-54-1-Fixt-XX-XX-XX-XX | 0.11715 | 0.054 |  | 166
RT | LED Troffer | FT8-48-GEN-25-4-Fixt-EB-HE-HBF-XX | LED-2x4-TROF-55-1-Fixt-XX-XX-XX-XX | 0.115 | 0.055 |  | 166
RT | LED Troffer | FT8-48-GEN-25-4-Fixt-EB-HE-LBF-XX | LED-2x4-TROF-55-1-Fixt-XX-XX-XX-XX | 0.078 | 0.055 |  | 166
RT | LED Troffer | FT8-48-GEN-25-4-Fixt-EB-HE-NBF-XX | LED-2x4-TROF-55-1-Fixt-XX-XX-XX-XX | 0.088 | 0.055 |  | 166
RT | LED Troffer | FT8-48-GEN-28-3-Fixt-EB-HE-HBF-XX | LED-2x4-TROF-55-1-Fixt-XX-XX-XX-XX | 0.0966 | 0.055 |  | 133
RT | LED Troffer | FT8-48-GEN-28-4-Fixt-EB-HE-HBF-XX | LED-2x4-TROF-55-1-Fixt-XX-XX-XX-XX | 0.1288 | 0.055 |  | 166
RT | LED Troffer | FT8-48-GEN-28-4-Fixt-EB-HE-LBF-XX | LED-2x4-TROF-55-1-Fixt-XX-XX-XX-XX | 0.08736 | 0.055 |  | 166
RT | LED Troffer | FT8-48-GEN-28-4-Fixt-EB-HE-NBF-XX | LED-2x4-TROF-55-1-Fixt-XX-XX-XX-XX | 0.09856 | 0.055 |  | 166
RT | LED Troffer | FT8-48-GEN-32-2-Fixt-EB-STD-HBF-XX | LED-2x4-TROF-55-1-Fixt-XX-XX-XX-XX | 0.076544 | 0.055 |  | 62
RT | LED Troffer | FT8-48-GEN-32-3-Fixt-EB-HE-HBF-XX | LED-2x4-TROF-55-1-Fixt-XX-XX-XX-XX | 0.1104 | 0.055 |  | 133
RT | LED Troffer | FT8-48-GEN-32-3-Fixt-EB-HE-NBF-XX | LED-2x4-TROF-55-1-Fixt-XX-XX-XX-XX | 0.08448 | 0.055 |  | 133
RT | LED Troffer | FT8-48-GEN-32-3-Fixt-EB-STD-LBF-XX | LED-2x4-TROF-55-1-Fixt-XX-XX-XX-XX | 0.077875 | 0.055 |  | 133
RT | LED Troffer | FT8-48-GEN-32-3-Fixt-EB-STD-NBF-XX | LED-2x4-TROF-55-1-Fixt-XX-XX-XX-XX | 0.087859 | 0.055 |  | 133
RT | LED Troffer | FT8-48-GEN-32-4-Fixt-EB-HE-LBF-XX | LED-2x4-TROF-55-1-Fixt-XX-XX-XX-XX | 0.09984 | 0.055 |  | 166
RT | LED Troffer | FT8-48-GEN-32-4-Fixt-EB-HE-NBF-XX | LED-2x4-TROF-55-1-Fixt-XX-XX-XX-XX | 0.11264 | 0.055 |  | 166
RT | LED Troffer | FT8-48-GEN-32-4-Fixt-EB-STD-LBF-XX | LED-2x4-TROF-55-1-Fixt-XX-XX-XX-XX | 0.10383 | 0.055 |  | 166
RT | LED Troffer | FT8-48-GEN-32-4-Fixt-EB-STD-NBF-XX | LED-2x4-TROF-55-1-Fixt-XX-XX-XX-XX | 0.11715 | 0.055 |  | 166
RT | LED Troffer | FT8-48-GEN-25-4-Fixt-EB-HE-HBF-XX | LED-2x4-TROF-56-1-Fixt-XX-XX-XX-XX | 0.115 | 0.056 |  | 166
RT | LED Troffer | FT8-48-GEN-25-4-Fixt-EB-HE-LBF-XX | LED-2x4-TROF-56-1-Fixt-XX-XX-XX-XX | 0.078 | 0.056 |  | 166
RT | LED Troffer | FT8-48-GEN-25-4-Fixt-EB-HE-NBF-XX | LED-2x4-TROF-56-1-Fixt-XX-XX-XX-XX | 0.088 | 0.056 |  | 166
RT | LED Troffer | FT8-48-GEN-28-3-Fixt-EB-HE-HBF-XX | LED-2x4-TROF-56-1-Fixt-XX-XX-XX-XX | 0.0966 | 0.056 |  | 133
RT | LED Troffer | FT8-48-GEN-28-4-Fixt-EB-HE-HBF-XX | LED-2x4-TROF-56-1-Fixt-XX-XX-XX-XX | 0.1288 | 0.056 |  | 166
RT | LED Troffer | FT8-48-GEN-28-4-Fixt-EB-HE-LBF-XX | LED-2x4-TROF-56-1-Fixt-XX-XX-XX-XX | 0.08736 | 0.056 |  | 166
RT | LED Troffer | FT8-48-GEN-28-4-Fixt-EB-HE-NBF-XX | LED-2x4-TROF-56-1-Fixt-XX-XX-XX-XX | 0.09856 | 0.056 |  | 166
RT | LED Troffer | FT8-48-GEN-32-3-Fixt-EB-HE-HBF-XX | LED-2x4-TROF-56-1-Fixt-XX-XX-XX-XX | 0.1104 | 0.056 |  | 133
RT | LED Troffer | FT8-48-GEN-32-3-Fixt-EB-HE-NBF-XX | LED-2x4-TROF-56-1-Fixt-XX-XX-XX-XX | 0.08448 | 0.056 |  | 133
RT | LED Troffer | FT8-48-GEN-32-3-Fixt-EB-STD-NBF-XX | LED-2x4-TROF-56-1-Fixt-XX-XX-XX-XX | 0.087859 | 0.056 |  | 133
RT | LED Troffer | FT8-48-GEN-32-4-Fixt-EB-HE-LBF-XX | LED-2x4-TROF-56-1-Fixt-XX-XX-XX-XX | 0.09984 | 0.056 |  | 166
RT | LED Troffer | FT8-48-GEN-32-4-Fixt-EB-HE-NBF-XX | LED-2x4-TROF-56-1-Fixt-XX-XX-XX-XX | 0.11264 | 0.056 |  | 166
RT | LED Troffer | FT8-48-GEN-32-4-Fixt-EB-STD-HBF-XX | LED-2x4-TROF-56-1-Fixt-XX-XX-XX-XX | 0.15309 | 0.056 |  | 166
RT | LED Troffer | FT8-48-GEN-32-4-Fixt-EB-STD-LBF-XX | LED-2x4-TROF-56-1-Fixt-XX-XX-XX-XX | 0.10383 | 0.056 |  | 166
RT | LED Troffer | FT8-48-GEN-32-4-Fixt-EB-STD-NBF-XX | LED-2x4-TROF-56-1-Fixt-XX-XX-XX-XX | 0.11715 | 0.056 |  | 166
RT | LED Troffer | FT8-48-GEN-25-4-Fixt-EB-HE-HBF-XX | LED-2x4-TROF-57-1-Fixt-XX-XX-XX-XX | 0.115 | 0.057 |  | 166
RT | LED Troffer | FT8-48-GEN-25-4-Fixt-EB-HE-NBF-XX | LED-2x4-TROF-57-1-Fixt-XX-XX-XX-XX | 0.088 | 0.057 |  | 166
RT | LED Troffer | FT8-48-GEN-28-3-Fixt-EB-HE-HBF-XX | LED-2x4-TROF-57-1-Fixt-XX-XX-XX-XX | 0.0966 | 0.057 |  | 133
RT | LED Troffer | FT8-48-GEN-28-4-Fixt-EB-HE-HBF-XX | LED-2x4-TROF-57-1-Fixt-XX-XX-XX-XX | 0.1288 | 0.057 |  | 166
RT | LED Troffer | FT8-48-GEN-28-4-Fixt-EB-HE-LBF-XX | LED-2x4-TROF-57-1-Fixt-XX-XX-XX-XX | 0.08736 | 0.057 |  | 166
RT | LED Troffer | FT8-48-GEN-28-4-Fixt-EB-HE-NBF-XX | LED-2x4-TROF-57-1-Fixt-XX-XX-XX-XX | 0.09856 | 0.057 |  | 166
RT | LED Troffer | FT8-48-GEN-32-3-Fixt-EB-HE-HBF-XX | LED-2x4-TROF-57-1-Fixt-XX-XX-XX-XX | 0.1104 | 0.057 |  | 133
RT | LED Troffer | FT8-48-GEN-32-3-Fixt-EB-STD-NBF-XX | LED-2x4-TROF-57-1-Fixt-XX-XX-XX-XX | 0.087859 | 0.057 |  | 133
RT | LED Troffer | FT8-48-GEN-32-4-Fixt-EB-HE-LBF-XX | LED-2x4-TROF-57-1-Fixt-XX-XX-XX-XX | 0.09984 | 0.057 |  | 166
RT | LED Troffer | FT8-48-GEN-32-4-Fixt-EB-HE-NBF-XX | LED-2x4-TROF-57-1-Fixt-XX-XX-XX-XX | 0.11264 | 0.057 |  | 166
RT | LED Troffer | FT8-48-GEN-32-4-Fixt-EB-STD-HBF-XX | LED-2x4-TROF-57-1-Fixt-XX-XX-XX-XX | 0.15309 | 0.057 |  | 166
RT | LED Troffer | FT8-48-GEN-32-4-Fixt-EB-STD-LBF-XX | LED-2x4-TROF-57-1-Fixt-XX-XX-XX-XX | 0.10383 | 0.057 |  | 166
RT | LED Troffer | FT8-48-GEN-32-4-Fixt-EB-STD-NBF-XX | LED-2x4-TROF-57-1-Fixt-XX-XX-XX-XX | 0.11715 | 0.057 |  | 166
RT | LED Troffer | FT8-48-GEN-25-4-Fixt-EB-HE-HBF-XX | LED-2x4-TROF-58-1-Fixt-XX-XX-XX-XX | 0.115 | 0.058 |  | 166
RT | LED Troffer | FT8-48-GEN-25-4-Fixt-EB-HE-NBF-XX | LED-2x4-TROF-58-1-Fixt-XX-XX-XX-XX | 0.088 | 0.058 |  | 166
RT | LED Troffer | FT8-48-GEN-28-3-Fixt-EB-HE-HBF-XX | LED-2x4-TROF-58-1-Fixt-XX-XX-XX-XX | 0.0966 | 0.058 |  | 133
RT | LED Troffer | FT8-48-GEN-28-4-Fixt-EB-HE-HBF-XX | LED-2x4-TROF-58-1-Fixt-XX-XX-XX-XX | 0.1288 | 0.058 |  | 166
RT | LED Troffer | FT8-48-GEN-28-4-Fixt-EB-HE-NBF-XX | LED-2x4-TROF-58-1-Fixt-XX-XX-XX-XX | 0.09856 | 0.058 |  | 166
RT | LED Troffer | FT8-48-GEN-32-3-Fixt-EB-HE-HBF-XX | LED-2x4-TROF-58-1-Fixt-XX-XX-XX-XX | 0.1104 | 0.058 |  | 133
RT | LED Troffer | FT8-48-GEN-32-3-Fixt-EB-STD-NBF-XX | LED-2x4-TROF-58-1-Fixt-XX-XX-XX-XX | 0.087859 | 0.058 |  | 133
RT | LED Troffer | FT8-48-GEN-32-4-Fixt-EB-HE-LBF-XX | LED-2x4-TROF-58-1-Fixt-XX-XX-XX-XX | 0.09984 | 0.058 |  | 166
RT | LED Troffer | FT8-48-GEN-32-4-Fixt-EB-HE-NBF-XX | LED-2x4-TROF-58-1-Fixt-XX-XX-XX-XX | 0.11264 | 0.058 |  | 166
RT | LED Troffer | FT8-48-GEN-32-4-Fixt-EB-STD-HBF-XX | LED-2x4-TROF-58-1-Fixt-XX-XX-XX-XX | 0.15309 | 0.058 |  | 166
RT | LED Troffer | FT8-48-GEN-32-4-Fixt-EB-STD-LBF-XX | LED-2x4-TROF-58-1-Fixt-XX-XX-XX-XX | 0.10383 | 0.058 |  | 166
RT | LED Troffer | FT8-48-GEN-32-4-Fixt-EB-STD-NBF-XX | LED-2x4-TROF-58-1-Fixt-XX-XX-XX-XX | 0.11715 | 0.058 |  | 166
RT | LED Troffer | FT8-48-GEN-25-4-Fixt-EB-HE-HBF-XX | LED-2x4-TROF-59-1-Fixt-XX-XX-XX-XX | 0.115 | 0.059 |  | 166
RT | LED Troffer | FT8-48-GEN-25-4-Fixt-EB-HE-NBF-XX | LED-2x4-TROF-59-1-Fixt-XX-XX-XX-XX | 0.088 | 0.059 |  | 166
RT | LED Troffer | FT8-48-GEN-28-3-Fixt-EB-HE-HBF-XX | LED-2x4-TROF-59-1-Fixt-XX-XX-XX-XX | 0.0966 | 0.059 |  | 133
RT | LED Troffer | FT8-48-GEN-28-4-Fixt-EB-HE-HBF-XX | LED-2x4-TROF-59-1-Fixt-XX-XX-XX-XX | 0.1288 | 0.059 |  | 166
RT | LED Troffer | FT8-48-GEN-28-4-Fixt-EB-HE-LBF-XX | LED-2x4-TROF-59-1-Fixt-XX-XX-XX-XX | 0.08736 | 0.059 |  | 166
RT | LED Troffer | FT8-48-GEN-28-4-Fixt-EB-HE-NBF-XX | LED-2x4-TROF-59-1-Fixt-XX-XX-XX-XX | 0.09856 | 0.059 |  | 166
RT | LED Troffer | FT8-48-GEN-32-3-Fixt-EB-HE-HBF-XX | LED-2x4-TROF-59-1-Fixt-XX-XX-XX-XX | 0.1104 | 0.059 |  | 133
RT | LED Troffer | FT8-48-GEN-32-3-Fixt-EB-STD-NBF-XX | LED-2x4-TROF-59-1-Fixt-XX-XX-XX-XX | 0.087859 | 0.059 |  | 133
RT | LED Troffer | FT8-48-GEN-32-4-Fixt-EB-HE-LBF-XX | LED-2x4-TROF-59-1-Fixt-XX-XX-XX-XX | 0.09984 | 0.059 |  | 166
RT | LED Troffer | FT8-48-GEN-32-4-Fixt-EB-HE-NBF-XX | LED-2x4-TROF-59-1-Fixt-XX-XX-XX-XX | 0.11264 | 0.059 |  | 166
RT | LED Troffer | FT8-48-GEN-32-4-Fixt-EB-STD-HBF-XX | LED-2x4-TROF-59-1-Fixt-XX-XX-XX-XX | 0.15309 | 0.059 |  | 166
RT | LED Troffer | FT8-48-GEN-32-4-Fixt-EB-STD-LBF-XX | LED-2x4-TROF-59-1-Fixt-XX-XX-XX-XX | 0.10383 | 0.059 |  | 166
RT | LED Troffer | FT8-48-GEN-32-4-Fixt-EB-STD-NBF-XX | LED-2x4-TROF-59-1-Fixt-XX-XX-XX-XX | 0.11715 | 0.059 |  | 166
RT | LED Troffer | FT8-48-GEN-25-4-Fixt-EB-HE-HBF-XX | LED-2x4-TROF-60-1-Fixt-XX-XX-XX-XX | 0.115 | 0.06 |  | 166
RT | LED Troffer | FT8-48-GEN-25-4-Fixt-EB-HE-NBF-XX | LED-2x4-TROF-60-1-Fixt-XX-XX-XX-XX | 0.088 | 0.06 |  | 166
RT | LED Troffer | FT8-48-GEN-28-3-Fixt-EB-HE-HBF-XX | LED-2x4-TROF-60-1-Fixt-XX-XX-XX-XX | 0.0966 | 0.06 |  | 133
RT | LED Troffer | FT8-48-GEN-28-4-Fixt-EB-HE-HBF-XX | LED-2x4-TROF-60-1-Fixt-XX-XX-XX-XX | 0.1288 | 0.06 |  | 166
RT | LED Troffer | FT8-48-GEN-28-4-Fixt-EB-HE-LBF-XX | LED-2x4-TROF-60-1-Fixt-XX-XX-XX-XX | 0.08736 | 0.06 |  | 166
RT | LED Troffer | FT8-48-GEN-28-4-Fixt-EB-HE-NBF-XX | LED-2x4-TROF-60-1-Fixt-XX-XX-XX-XX | 0.09856 | 0.06 |  | 166
RT | LED Troffer | FT8-48-GEN-32-3-Fixt-EB-HE-HBF-XX | LED-2x4-TROF-60-1-Fixt-XX-XX-XX-XX | 0.1104 | 0.06 |  | 133
RT | LED Troffer | FT8-48-GEN-32-3-Fixt-EB-STD-NBF-XX | LED-2x4-TROF-60-1-Fixt-XX-XX-XX-XX | 0.087859 | 0.06 |  | 133
RT | LED Troffer | FT8-48-GEN-32-4-Fixt-EB-HE-LBF-XX | LED-2x4-TROF-60-1-Fixt-XX-XX-XX-XX | 0.09984 | 0.06 |  | 166
RT | LED Troffer | FT8-48-GEN-32-4-Fixt-EB-HE-NBF-XX | LED-2x4-TROF-60-1-Fixt-XX-XX-XX-XX | 0.11264 | 0.06 |  | 166
RT | LED Troffer | FT8-48-GEN-32-4-Fixt-EB-STD-HBF-XX | LED-2x4-TROF-60-1-Fixt-XX-XX-XX-XX | 0.15309 | 0.06 |  | 166
RT | LED Troffer | FT8-48-GEN-32-4-Fixt-EB-STD-LBF-XX | LED-2x4-TROF-60-1-Fixt-XX-XX-XX-XX | 0.10383 | 0.06 |  | 166
RT | LED Troffer | FT8-48-GEN-32-4-Fixt-EB-STD-NBF-XX | LED-2x4-TROF-60-1-Fixt-XX-XX-XX-XX | 0.11715 | 0.06 |  | 166
RT | LED Troffer | FT8-48-GEN-25-4-Fixt-EB-HE-HBF-XX | LED-2x4-TROF-61-1-Fixt-XX-XX-XX-XX | 0.115 | 0.061 |  | 166
RT | LED Troffer | FT8-48-GEN-25-4-Fixt-EB-HE-NBF-XX | LED-2x4-TROF-61-1-Fixt-XX-XX-XX-XX | 0.088 | 0.061 |  | 166
RT | LED Troffer | FT8-48-GEN-28-3-Fixt-EB-HE-HBF-XX | LED-2x4-TROF-61-1-Fixt-XX-XX-XX-XX | 0.0966 | 0.061 |  | 133
RT | LED Troffer | FT8-48-GEN-28-4-Fixt-EB-HE-HBF-XX | LED-2x4-TROF-61-1-Fixt-XX-XX-XX-XX | 0.1288 | 0.061 |  | 166
RT | LED Troffer | FT8-48-GEN-28-4-Fixt-EB-HE-LBF-XX | LED-2x4-TROF-61-1-Fixt-XX-XX-XX-XX | 0.08736 | 0.061 |  | 166
RT | LED Troffer | FT8-48-GEN-28-4-Fixt-EB-HE-NBF-XX | LED-2x4-TROF-61-1-Fixt-XX-XX-XX-XX | 0.09856 | 0.061 |  | 166
RT | LED Troffer | FT8-48-GEN-32-3-Fixt-EB-HE-HBF-XX | LED-2x4-TROF-61-1-Fixt-XX-XX-XX-XX | 0.1104 | 0.061 |  | 133
RT | LED Troffer | FT8-48-GEN-32-3-Fixt-EB-STD-NBF-XX | LED-2x4-TROF-61-1-Fixt-XX-XX-XX-XX | 0.087859 | 0.061 |  | 133
RT | LED Troffer | FT8-48-GEN-32-4-Fixt-EB-HE-LBF-XX | LED-2x4-TROF-61-1-Fixt-XX-XX-XX-XX | 0.09984 | 0.061 |  | 166
RT | LED Troffer | FT8-48-GEN-32-4-Fixt-EB-HE-NBF-XX | LED-2x4-TROF-61-1-Fixt-XX-XX-XX-XX | 0.11264 | 0.061 |  | 166
RT | LED Troffer | FT8-48-GEN-32-4-Fixt-EB-STD-HBF-XX | LED-2x4-TROF-61-1-Fixt-XX-XX-XX-XX | 0.15309 | 0.061 |  | 166
RT | LED Troffer | FT8-48-GEN-32-4-Fixt-EB-STD-LBF-XX | LED-2x4-TROF-61-1-Fixt-XX-XX-XX-XX | 0.10383 | 0.061 |  | 166
RT | LED Troffer | FT8-48-GEN-32-4-Fixt-EB-STD-NBF-XX | LED-2x4-TROF-61-1-Fixt-XX-XX-XX-XX | 0.11715 | 0.061 |  | 166
RT | LED Troffer | FT8-48-GEN-25-4-Fixt-EB-HE-HBF-XX | LED-2x4-TROF-62-1-Fixt-XX-XX-XX-XX | 0.115 | 0.062 |  | 166
RT | LED Troffer | FT8-48-GEN-28-4-Fixt-EB-HE-HBF-XX | LED-2x4-TROF-62-1-Fixt-XX-XX-XX-XX | 0.1288 | 0.062 |  | 166
RT | LED Troffer | FT8-48-GEN-28-4-Fixt-EB-HE-NBF-XX | LED-2x4-TROF-62-1-Fixt-XX-XX-XX-XX | 0.09856 | 0.062 |  | 166
RT | LED Troffer | FT8-48-GEN-32-3-Fixt-EB-HE-HBF-XX | LED-2x4-TROF-62-1-Fixt-XX-XX-XX-XX | 0.1104 | 0.062 |  | 133
RT | LED Troffer | FT8-48-GEN-32-4-Fixt-EB-HE-LBF-XX | LED-2x4-TROF-62-1-Fixt-XX-XX-XX-XX | 0.09984 | 0.062 |  | 166
RT | LED Troffer | FT8-48-GEN-32-4-Fixt-EB-HE-NBF-XX | LED-2x4-TROF-62-1-Fixt-XX-XX-XX-XX | 0.11264 | 0.062 |  | 166
RT | LED Troffer | FT8-48-GEN-32-4-Fixt-EB-STD-HBF-XX | LED-2x4-TROF-62-1-Fixt-XX-XX-XX-XX | 0.15309 | 0.062 |  | 166
RT | LED Troffer | FT8-48-GEN-32-4-Fixt-EB-STD-LBF-XX | LED-2x4-TROF-62-1-Fixt-XX-XX-XX-XX | 0.10383 | 0.062 |  | 166
RT | LED Troffer | FT8-48-GEN-32-4-Fixt-EB-STD-NBF-XX | LED-2x4-TROF-62-1-Fixt-XX-XX-XX-XX | 0.11715 | 0.062 |  | 166
RT | LED Troffer | FT8-48-GEN-25-4-Fixt-EB-HE-HBF-XX | LED-2x4-TROF-63-1-Fixt-XX-XX-XX-XX | 0.115 | 0.063 |  | 166
RT | LED Troffer | FT8-48-GEN-28-4-Fixt-EB-HE-HBF-XX | LED-2x4-TROF-63-1-Fixt-XX-XX-XX-XX | 0.1288 | 0.063 |  | 166
RT | LED Troffer | FT8-48-GEN-28-4-Fixt-EB-HE-NBF-XX | LED-2x4-TROF-63-1-Fixt-XX-XX-XX-XX | 0.09856 | 0.063 |  | 166
RT | LED Troffer | FT8-48-GEN-32-3-Fixt-EB-HE-HBF-XX | LED-2x4-TROF-63-1-Fixt-XX-XX-XX-XX | 0.1104 | 0.063 |  | 133
RT | LED Troffer | FT8-48-GEN-32-4-Fixt-EB-HE-LBF-XX | LED-2x4-TROF-63-1-Fixt-XX-XX-XX-XX | 0.09984 | 0.063 |  | 166
RT | LED Troffer | FT8-48-GEN-32-4-Fixt-EB-HE-NBF-XX | LED-2x4-TROF-63-1-Fixt-XX-XX-XX-XX | 0.11264 | 0.063 |  | 166
RT | LED Troffer | FT8-48-GEN-32-4-Fixt-EB-STD-HBF-XX | LED-2x4-TROF-63-1-Fixt-XX-XX-XX-XX | 0.15309 | 0.063 |  | 166
RT | LED Troffer | FT8-48-GEN-32-4-Fixt-EB-STD-LBF-XX | LED-2x4-TROF-63-1-Fixt-XX-XX-XX-XX | 0.10383 | 0.063 |  | 166
RT | LED Troffer | FT8-48-GEN-32-4-Fixt-EB-STD-NBF-XX | LED-2x4-TROF-63-1-Fixt-XX-XX-XX-XX | 0.11715 | 0.063 |  | 166
RT | LED Troffer | FT8-48-GEN-25-4-Fixt-EB-HE-HBF-XX | LED-2x4-TROF-64-1-Fixt-XX-XX-XX-XX | 0.115 | 0.064 |  | 166
RT | LED Troffer | FT8-48-GEN-28-4-Fixt-EB-HE-HBF-XX | LED-2x4-TROF-64-1-Fixt-XX-XX-XX-XX | 0.1288 | 0.064 |  | 166
RT | LED Troffer | FT8-48-GEN-28-4-Fixt-EB-HE-NBF-XX | LED-2x4-TROF-64-1-Fixt-XX-XX-XX-XX | 0.09856 | 0.064 |  | 166
RT | LED Troffer | FT8-48-GEN-32-3-Fixt-EB-HE-HBF-XX | LED-2x4-TROF-64-1-Fixt-XX-XX-XX-XX | 0.1104 | 0.064 |  | 133
RT | LED Troffer | FT8-48-GEN-32-4-Fixt-EB-HE-LBF-XX | LED-2x4-TROF-64-1-Fixt-XX-XX-XX-XX | 0.09984 | 0.064 |  | 166
RT | LED Troffer | FT8-48-GEN-32-4-Fixt-EB-HE-NBF-XX | LED-2x4-TROF-64-1-Fixt-XX-XX-XX-XX | 0.11264 | 0.064 |  | 166
RT | LED Troffer | FT8-48-GEN-32-4-Fixt-EB-STD-HBF-XX | LED-2x4-TROF-64-1-Fixt-XX-XX-XX-XX | 0.15309 | 0.064 |  | 166
RT | LED Troffer | FT8-48-GEN-32-4-Fixt-EB-STD-LBF-XX | LED-2x4-TROF-64-1-Fixt-XX-XX-XX-XX | 0.10383 | 0.064 |  | 166
RT | LED Troffer | FT8-48-GEN-32-4-Fixt-EB-STD-NBF-XX | LED-2x4-TROF-64-1-Fixt-XX-XX-XX-XX | 0.11715 | 0.064 |  | 166
RT | LED Troffer | FT8-48-GEN-25-4-Fixt-EB-HE-HBF-XX | LED-2x4-TROF-65-1-Fixt-XX-XX-XX-XX | 0.115 | 0.065 |  | 166
RT | LED Troffer | FT8-48-GEN-28-4-Fixt-EB-HE-HBF-XX | LED-2x4-TROF-65-1-Fixt-XX-XX-XX-XX | 0.1288 | 0.065 |  | 166
RT | LED Troffer | FT8-48-GEN-28-4-Fixt-EB-HE-NBF-XX | LED-2x4-TROF-65-1-Fixt-XX-XX-XX-XX | 0.09856 | 0.065 |  | 166
RT | LED Troffer | FT8-48-GEN-32-3-Fixt-EB-HE-HBF-XX | LED-2x4-TROF-65-1-Fixt-XX-XX-XX-XX | 0.1104 | 0.065 |  | 133
RT | LED Troffer | FT8-48-GEN-32-4-Fixt-EB-HE-LBF-XX | LED-2x4-TROF-65-1-Fixt-XX-XX-XX-XX | 0.09984 | 0.065 |  | 166
RT | LED Troffer | FT8-48-GEN-32-4-Fixt-EB-HE-NBF-XX | LED-2x4-TROF-65-1-Fixt-XX-XX-XX-XX | 0.11264 | 0.065 |  | 166
RT | LED Troffer | FT8-48-GEN-32-4-Fixt-EB-STD-HBF-XX | LED-2x4-TROF-65-1-Fixt-XX-XX-XX-XX | 0.15309 | 0.065 |  | 166
RT | LED Troffer | FT8-48-GEN-32-4-Fixt-EB-STD-LBF-XX | LED-2x4-TROF-65-1-Fixt-XX-XX-XX-XX | 0.10383 | 0.065 |  | 166
RT | LED Troffer | FT8-48-GEN-32-4-Fixt-EB-STD-NBF-XX | LED-2x4-TROF-65-1-Fixt-XX-XX-XX-XX | 0.11715 | 0.065 |  | 166
RT | LED Troffer | FT8-48-GEN-25-4-Fixt-EB-HE-HBF-XX | LED-2x4-TROF-66-1-Fixt-XX-XX-XX-XX | 0.115 | 0.066 |  | 166
RT | LED Troffer | FT8-48-GEN-28-4-Fixt-EB-HE-HBF-XX | LED-2x4-TROF-66-1-Fixt-XX-XX-XX-XX | 0.1288 | 0.066 |  | 166
RT | LED Troffer | FT8-48-GEN-28-4-Fixt-EB-HE-NBF-XX | LED-2x4-TROF-66-1-Fixt-XX-XX-XX-XX | 0.09856 | 0.066 |  | 166
RT | LED Troffer | FT8-48-GEN-32-3-Fixt-EB-HE-HBF-XX | LED-2x4-TROF-66-1-Fixt-XX-XX-XX-XX | 0.1104 | 0.066 |  | 133
RT | LED Troffer | FT8-48-GEN-32-4-Fixt-EB-HE-LBF-XX | LED-2x4-TROF-66-1-Fixt-XX-XX-XX-XX | 0.09984 | 0.066 |  | 166
RT | LED Troffer | FT8-48-GEN-32-4-Fixt-EB-HE-NBF-XX | LED-2x4-TROF-66-1-Fixt-XX-XX-XX-XX | 0.11264 | 0.066 |  | 166
RT | LED Troffer | FT8-48-GEN-32-4-Fixt-EB-STD-HBF-XX | LED-2x4-TROF-66-1-Fixt-XX-XX-XX-XX | 0.15309 | 0.066 |  | 166
RT | LED Troffer | FT8-48-GEN-32-4-Fixt-EB-STD-LBF-XX | LED-2x4-TROF-66-1-Fixt-XX-XX-XX-XX | 0.10383 | 0.066 |  | 166
RT | LED Troffer | FT8-48-GEN-32-4-Fixt-EB-STD-NBF-XX | LED-2x4-TROF-66-1-Fixt-XX-XX-XX-XX | 0.11715 | 0.066 |  | 166
RT | LED Troffer | FT8-48-GEN-25-4-Fixt-EB-HE-HBF-XX | LED-2x4-TROF-67-1-Fixt-XX-XX-XX-XX | 0.115 | 0.067 |  | 166
RT | LED Troffer | FT8-48-GEN-28-4-Fixt-EB-HE-HBF-XX | LED-2x4-TROF-67-1-Fixt-XX-XX-XX-XX | 0.1288 | 0.067 |  | 166
RT | LED Troffer | FT8-48-GEN-32-3-Fixt-EB-HE-HBF-XX | LED-2x4-TROF-67-1-Fixt-XX-XX-XX-XX | 0.1104 | 0.067 |  | 133
RT | LED Troffer | FT8-48-GEN-32-4-Fixt-EB-HE-NBF-XX | LED-2x4-TROF-67-1-Fixt-XX-XX-XX-XX | 0.11264 | 0.067 |  | 166
RT | LED Troffer | FT8-48-GEN-32-4-Fixt-EB-STD-HBF-XX | LED-2x4-TROF-67-1-Fixt-XX-XX-XX-XX | 0.15309 | 0.067 |  | 166
RT | LED Troffer | FT8-48-GEN-32-4-Fixt-EB-STD-NBF-XX | LED-2x4-TROF-67-1-Fixt-XX-XX-XX-XX | 0.11715 | 0.067 |  | 166
RT | LED Troffer | FT8-48-GEN-25-4-Fixt-EB-HE-HBF-XX | LED-2x4-TROF-68-1-Fixt-XX-XX-XX-XX | 0.115 | 0.068 |  | 166
RT | LED Troffer | FT8-48-GEN-28-4-Fixt-EB-HE-HBF-XX | LED-2x4-TROF-68-1-Fixt-XX-XX-XX-XX | 0.1288 | 0.068 |  | 166
RT | LED Troffer | FT8-48-GEN-32-3-Fixt-EB-HE-HBF-XX | LED-2x4-TROF-68-1-Fixt-XX-XX-XX-XX | 0.1104 | 0.068 |  | 133
RT | LED Troffer | FT8-48-GEN-32-4-Fixt-EB-HE-NBF-XX | LED-2x4-TROF-68-1-Fixt-XX-XX-XX-XX | 0.11264 | 0.068 |  | 166
RT | LED Troffer | FT8-48-GEN-32-4-Fixt-EB-STD-HBF-XX | LED-2x4-TROF-68-1-Fixt-XX-XX-XX-XX | 0.15309 | 0.068 |  | 166
RT | LED Troffer | FT8-48-GEN-32-4-Fixt-EB-STD-NBF-XX | LED-2x4-TROF-68-1-Fixt-XX-XX-XX-XX | 0.11715 | 0.068 |  | 166
RT | LED Troffer | FT8-48-GEN-25-4-Fixt-EB-HE-HBF-XX | LED-2x4-TROF-69-1-Fixt-XX-XX-XX-XX | 0.115 | 0.069 |  | 166
RT | LED Troffer | FT8-48-GEN-28-4-Fixt-EB-HE-HBF-XX | LED-2x4-TROF-69-1-Fixt-XX-XX-XX-XX | 0.1288 | 0.069 |  | 166
RT | LED Troffer | FT8-48-GEN-32-3-Fixt-EB-HE-HBF-XX | LED-2x4-TROF-69-1-Fixt-XX-XX-XX-XX | 0.1104 | 0.069 |  | 133
RT | LED Troffer | FT8-48-GEN-32-4-Fixt-EB-HE-NBF-XX | LED-2x4-TROF-69-1-Fixt-XX-XX-XX-XX | 0.11264 | 0.069 |  | 166
RT | LED Troffer | FT8-48-GEN-32-4-Fixt-EB-STD-HBF-XX | LED-2x4-TROF-69-1-Fixt-XX-XX-XX-XX | 0.15309 | 0.069 |  | 166
RT | LED Troffer | FT8-48-GEN-32-4-Fixt-EB-STD-NBF-XX | LED-2x4-TROF-69-1-Fixt-XX-XX-XX-XX | 0.11715 | 0.069 |  | 166
RT | LED Troffer | FT8-48-GEN-25-4-Fixt-EB-HE-HBF-XX | LED-2x4-TROF-70-1-Fixt-XX-XX-XX-XX | 0.115 | 0.07 |  | 166
RT | LED Troffer | FT8-48-GEN-28-4-Fixt-EB-HE-HBF-XX | LED-2x4-TROF-70-1-Fixt-XX-XX-XX-XX | 0.1288 | 0.07 |  | 166
RT | LED Troffer | FT8-48-GEN-32-3-Fixt-EB-HE-HBF-XX | LED-2x4-TROF-70-1-Fixt-XX-XX-XX-XX | 0.1104 | 0.07 |  | 133
RT | LED Troffer | FT8-48-GEN-32-4-Fixt-EB-HE-NBF-XX | LED-2x4-TROF-70-1-Fixt-XX-XX-XX-XX | 0.11264 | 0.07 |  | 166
RT | LED Troffer | FT8-48-GEN-32-4-Fixt-EB-STD-HBF-XX | LED-2x4-TROF-70-1-Fixt-XX-XX-XX-XX | 0.15309 | 0.07 |  | 166
RT | LED Troffer | FT8-48-GEN-32-4-Fixt-EB-STD-LBF-XX | LED-2x4-TROF-70-1-Fixt-XX-XX-XX-XX | 0.10383 | 0.07 |  | 166
RT | LED Troffer | FT8-48-GEN-32-4-Fixt-EB-STD-NBF-XX | LED-2x4-TROF-70-1-Fixt-XX-XX-XX-XX | 0.11715 | 0.07 |  | 166
RT | LED Troffer | FT8-48-GEN-25-4-Fixt-EB-HE-HBF-XX | LED-2x4-TROF-71-1-Fixt-XX-XX-XX-XX | 0.115 | 0.071 |  | 166
RT | LED Troffer | FT8-48-GEN-28-4-Fixt-EB-HE-HBF-XX | LED-2x4-TROF-71-1-Fixt-XX-XX-XX-XX | 0.1288 | 0.071 |  | 166
RT | LED Troffer | FT8-48-GEN-28-4-Fixt-EB-HE-NBF-XX | LED-2x4-TROF-71-1-Fixt-XX-XX-XX-XX | 0.09856 | 0.071 |  | 166
RT | LED Troffer | FT8-48-GEN-32-3-Fixt-EB-HE-HBF-XX | LED-2x4-TROF-71-1-Fixt-XX-XX-XX-XX | 0.1104 | 0.071 |  | 133
RT | LED Troffer | FT8-48-GEN-32-4-Fixt-EB-HE-LBF-XX | LED-2x4-TROF-71-1-Fixt-XX-XX-XX-XX | 0.09984 | 0.071 |  | 166
RT | LED Troffer | FT8-48-GEN-32-4-Fixt-EB-HE-NBF-XX | LED-2x4-TROF-71-1-Fixt-XX-XX-XX-XX | 0.11264 | 0.071 |  | 166
RT | LED Troffer | FT8-48-GEN-32-4-Fixt-EB-STD-HBF-XX | LED-2x4-TROF-71-1-Fixt-XX-XX-XX-XX | 0.15309 | 0.071 |  | 166
RT | LED Troffer | FT8-48-GEN-32-4-Fixt-EB-STD-LBF-XX | LED-2x4-TROF-71-1-Fixt-XX-XX-XX-XX | 0.10383 | 0.071 |  | 166
RT | LED Troffer | FT8-48-GEN-32-4-Fixt-EB-STD-NBF-XX | LED-2x4-TROF-71-1-Fixt-XX-XX-XX-XX | 0.11715 | 0.071 |  | 166
RT | LED Troffer | FT8-48-GEN-25-4-Fixt-EB-HE-HBF-XX | LED-2x4-TROF-72-1-Fixt-XX-XX-XX-XX | 0.115 | 0.072 |  | 166
RT | LED Troffer | FT8-48-GEN-28-4-Fixt-EB-HE-HBF-XX | LED-2x4-TROF-72-1-Fixt-XX-XX-XX-XX | 0.1288 | 0.072 |  | 166
RT | LED Troffer | FT8-48-GEN-32-3-Fixt-EB-HE-HBF-XX | LED-2x4-TROF-72-1-Fixt-XX-XX-XX-XX | 0.1104 | 0.072 |  | 133
RT | LED Troffer | FT8-48-GEN-32-4-Fixt-EB-HE-NBF-XX | LED-2x4-TROF-72-1-Fixt-XX-XX-XX-XX | 0.11264 | 0.072 |  | 166
RT | LED Troffer | FT8-48-GEN-32-4-Fixt-EB-STD-HBF-XX | LED-2x4-TROF-72-1-Fixt-XX-XX-XX-XX | 0.15309 | 0.072 |  | 166
RT | LED Troffer | FT8-48-GEN-32-4-Fixt-EB-STD-NBF-XX | LED-2x4-TROF-72-1-Fixt-XX-XX-XX-XX | 0.11715 | 0.072 |  | 166
RT | LED Troffer | FT8-48-GEN-25-4-Fixt-EB-HE-HBF-XX | LED-2x4-TROF-73-1-Fixt-XX-XX-XX-XX | 0.115 | 0.073 |  | 166
RT | LED Troffer | FT8-48-GEN-28-4-Fixt-EB-HE-HBF-XX | LED-2x4-TROF-73-1-Fixt-XX-XX-XX-XX | 0.1288 | 0.073 |  | 166
RT | LED Troffer | FT8-48-GEN-32-4-Fixt-EB-HE-NBF-XX | LED-2x4-TROF-73-1-Fixt-XX-XX-XX-XX | 0.11264 | 0.073 |  | 166
RT | LED Troffer | FT8-48-GEN-32-4-Fixt-EB-STD-HBF-XX | LED-2x4-TROF-73-1-Fixt-XX-XX-XX-XX | 0.15309 | 0.073 |  | 166
RT | LED Troffer | FT8-48-GEN-32-4-Fixt-EB-STD-NBF-XX | LED-2x4-TROF-73-1-Fixt-XX-XX-XX-XX | 0.11715 | 0.073 |  | 166
RT | LED Troffer | FT8-48-GEN-28-4-Fixt-EB-HE-HBF-XX | LED-2x4-TROF-74-1-Fixt-XX-XX-XX-XX | 0.1288 | 0.074 |  | 166
RT | LED Troffer | FT8-48-GEN-32-4-Fixt-EB-STD-HBF-XX | LED-2x4-TROF-74-1-Fixt-XX-XX-XX-XX | 0.15309 | 0.074 |  | 166
RT | LED Troffer | FT8-48-GEN-32-4-Fixt-EB-STD-NBF-XX | LED-2x4-TROF-74-1-Fixt-XX-XX-XX-XX | 0.11715 | 0.074 |  | 166
RT | LED Troffer | FT8-48-GEN-32-4-Fixt-EB-STD-HBF-XX | LED-2x4-TROF-75-1-Fixt-XX-XX-XX-XX | 0.15309 | 0.075 |  | 166
RT | LED Troffer | FT8-48-GEN-25-4-Fixt-EB-HE-HBF-XX | LED-2x4-TROF-76-1-Fixt-XX-XX-XX-XX | 0.115 | 0.076 |  | 166
RT | LED Troffer | FT8-48-GEN-28-4-Fixt-EB-HE-HBF-XX | LED-2x4-TROF-76-1-Fixt-XX-XX-XX-XX | 0.1288 | 0.076 |  | 166
RT | LED Troffer | FT8-48-GEN-32-4-Fixt-EB-STD-HBF-XX | LED-2x4-TROF-76-1-Fixt-XX-XX-XX-XX | 0.15309 | 0.076 |  | 166
RT | LED Troffer | FT8-48-GEN-32-4-Fixt-EB-STD-NBF-XX | LED-2x4-TROF-76-1-Fixt-XX-XX-XX-XX | 0.11715 | 0.076 |  | 166
RT | LED Troffer | FT8-48-GEN-25-4-Fixt-EB-HE-HBF-XX | LED-2x4-TROF-77-1-Fixt-XX-XX-XX-XX | 0.115 | 0.077 |  | 166
RT | LED Troffer | FT8-48-GEN-28-4-Fixt-EB-HE-HBF-XX | LED-2x4-TROF-77-1-Fixt-XX-XX-XX-XX | 0.1288 | 0.077 |  | 166
RT | LED Troffer | FT8-48-GEN-32-4-Fixt-EB-HE-NBF-XX | LED-2x4-TROF-77-1-Fixt-XX-XX-XX-XX | 0.11264 | 0.077 |  | 166
RT | LED Troffer | FT8-48-GEN-32-4-Fixt-EB-STD-HBF-XX | LED-2x4-TROF-77-1-Fixt-XX-XX-XX-XX | 0.15309 | 0.077 |  | 166
RT | LED Troffer | FT8-48-GEN-32-4-Fixt-EB-STD-NBF-XX | LED-2x4-TROF-77-1-Fixt-XX-XX-XX-XX | 0.11715 | 0.077 |  | 166
RT | LED Troffer | FT8-48-GEN-25-4-Fixt-EB-HE-HBF-XX | LED-2x4-TROF-78-1-Fixt-XX-XX-XX-XX | 0.115 | 0.078 |  | 166
RT | LED Troffer | FT8-48-GEN-28-4-Fixt-EB-HE-HBF-XX | LED-2x4-TROF-78-1-Fixt-XX-XX-XX-XX | 0.1288 | 0.078 |  | 166
RT | LED Troffer | FT8-48-GEN-32-4-Fixt-EB-HE-NBF-XX | LED-2x4-TROF-78-1-Fixt-XX-XX-XX-XX | 0.11264 | 0.078 |  | 166
RT | LED Troffer | FT8-48-GEN-32-4-Fixt-EB-STD-HBF-XX | LED-2x4-TROF-78-1-Fixt-XX-XX-XX-XX | 0.15309 | 0.078 |  | 166
RT | LED Troffer | FT8-48-GEN-32-4-Fixt-EB-STD-NBF-XX | LED-2x4-TROF-78-1-Fixt-XX-XX-XX-XX | 0.11715 | 0.078 |  | 166
RT | LED Troffer | FT8-48-GEN-25-4-Fixt-EB-HE-HBF-XX | LED-2x4-TROF-79-1-Fixt-XX-XX-XX-XX | 0.115 | 0.079 |  | 166
RT | LED Troffer | FT8-48-GEN-28-4-Fixt-EB-HE-HBF-XX | LED-2x4-TROF-79-1-Fixt-XX-XX-XX-XX | 0.1288 | 0.079 |  | 166
RT | LED Troffer | FT8-48-GEN-32-4-Fixt-EB-HE-NBF-XX | LED-2x4-TROF-79-1-Fixt-XX-XX-XX-XX | 0.11264 | 0.079 |  | 166
RT | LED Troffer | FT8-48-GEN-32-4-Fixt-EB-STD-HBF-XX | LED-2x4-TROF-79-1-Fixt-XX-XX-XX-XX | 0.15309 | 0.079 |  | 166
RT | LED Troffer | FT8-48-GEN-32-4-Fixt-EB-STD-NBF-XX | LED-2x4-TROF-79-1-Fixt-XX-XX-XX-XX | 0.11715 | 0.079 |  | 166
RT | LED Troffer | FT8-48-GEN-25-4-Fixt-EB-HE-HBF-XX | LED-2x4-TROF-80-1-Fixt-XX-XX-XX-XX | 0.115 | 0.08 |  | 166
RT | LED Troffer | FT8-48-GEN-28-4-Fixt-EB-HE-HBF-XX | LED-2x4-TROF-80-1-Fixt-XX-XX-XX-XX | 0.1288 | 0.08 |  | 166
RT | LED Troffer | FT8-48-GEN-32-4-Fixt-EB-HE-NBF-XX | LED-2x4-TROF-80-1-Fixt-XX-XX-XX-XX | 0.11264 | 0.08 |  | 166
RT | LED Troffer | FT8-48-GEN-32-4-Fixt-EB-STD-HBF-XX | LED-2x4-TROF-80-1-Fixt-XX-XX-XX-XX | 0.15309 | 0.08 |  | 166
RT | LED Troffer | FT8-48-GEN-32-4-Fixt-EB-STD-NBF-XX | LED-2x4-TROF-80-1-Fixt-XX-XX-XX-XX | 0.11715 | 0.08 |  | 166
RT | LED Troffer | FT8-48-GEN-25-4-Fixt-EB-HE-HBF-XX | LED-2x4-TROF-81-1-Fixt-XX-XX-XX-XX | 0.115 | 0.081 |  | 166
RT | LED Troffer | FT8-48-GEN-28-4-Fixt-EB-HE-HBF-XX | LED-2x4-TROF-81-1-Fixt-XX-XX-XX-XX | 0.1288 | 0.081 |  | 166
RT | LED Troffer | FT8-48-GEN-32-4-Fixt-EB-STD-HBF-XX | LED-2x4-TROF-81-1-Fixt-XX-XX-XX-XX | 0.15309 | 0.081 |  | 166
RT | LED Troffer | FT8-48-GEN-32-4-Fixt-EB-STD-NBF-XX | LED-2x4-TROF-81-1-Fixt-XX-XX-XX-XX | 0.11715 | 0.081 |  | 166
RT | LED Troffer | FT8-48-GEN-28-4-Fixt-EB-HE-HBF-XX | LED-2x4-TROF-82-1-Fixt-XX-XX-XX-XX | 0.1288 | 0.082 |  | 166
RT | LED Troffer | FT8-48-GEN-32-4-Fixt-EB-STD-HBF-XX | LED-2x4-TROF-82-1-Fixt-XX-XX-XX-XX | 0.15309 | 0.082 |  | 166
RT | LED Troffer | FT8-48-GEN-32-4-Fixt-EB-STD-NBF-XX | LED-2x4-TROF-82-1-Fixt-XX-XX-XX-XX | 0.11715 | 0.082 |  | 166
RT | LED Troffer | FT8-48-GEN-28-4-Fixt-EB-HE-HBF-XX | LED-2x4-TROF-83-1-Fixt-XX-XX-XX-XX | 0.1288 | 0.083 |  | 166
RT | LED Troffer | FT8-48-GEN-32-4-Fixt-EB-STD-HBF-XX | LED-2x4-TROF-83-1-Fixt-XX-XX-XX-XX | 0.15309 | 0.083 |  | 166
RT | LED Troffer | FT8-48-GEN-32-4-Fixt-EB-STD-HBF-XX | LED-2x4-TROF-84-1-Fixt-XX-XX-XX-XX | 0.15309 | 0.084 |  | 166
RT | LED Troffer | FT8-48-GEN-32-4-Fixt-EB-STD-HBF-XX | LED-2x4-TROF-85-1-Fixt-XX-XX-XX-XX | 0.15309 | 0.085 |  | 166
RT | LED Troffer | FT8-48-GEN-32-4-Fixt-EB-STD-HBF-XX | LED-2x4-TROF-86-1-Fixt-XX-XX-XX-XX | 0.15309 | 0.086 |  | 166
RT | LED Troffer | FT8-48-GEN-32-4-Fixt-EB-STD-HBF-XX | LED-2x4-TROF-87-1-Fixt-XX-XX-XX-XX | 0.15309 | 0.087 |  | 166
RT | LED Troffer | FT8-48-GEN-32-4-Fixt-EB-STD-HBF-XX | LED-2x4-TROF-88-1-Fixt-XX-XX-XX-XX | 0.15309 | 0.088 |  | 166
RT | LED Troffer | FT8-48-GEN-32-4-Fixt-EB-STD-HBF-XX | LED-2x4-TROF-89-1-Fixt-XX-XX-XX-XX | 0.15309 | 0.089 |  | 166
RT | LED Troffer | FT8-48-GEN-32-4-Fixt-EB-STD-HBF-XX | LED-2x4-TROF-90-1-Fixt-XX-XX-XX-XX | 0.15309 | 0.09 |  | 166
RT | Refrigerator/Freezer Case LEDs | FT12-60-GEN-75-1-Fixt-HO-XX-XX-XX | LED-CASE-15-1-Fixt-XX-XX-XX-XX | 0.0975 | 0.015 |  | 118.18
RT | Refrigerator/Freezer Case LEDs | FT12-72-GEN-85-1-Fixt-HO-XX-XX-XX | LED-CASE-15-1-Fixt-XX-XX-XX-XX | 0.106 | 0.015 |  | 118.18
RT | Refrigerator/Freezer Case LEDs | FT8-60-GEN-55-1-Fixt-EB-HO-XX-XX | LED-CASE-15-1-Fixt-XX-XX-XX-XX | 0.07 | 0.015 |  | 118.18
RT | Refrigerator/Freezer Case LEDs | FT8-72-GEN-66-1-Fixt-EB-HO-XX-XX | LED-CASE-15-1-Fixt-XX-XX-XX-XX | 0.081 | 0.015 |  | 118.18
RT | Refrigerator/Freezer Case LEDs | FT12-60-GEN-75-1-Fixt-HO-XX-XX-XX | LED-CASE-16-1-Fixt-XX-XX-XX-XX | 0.0975 | 0.016 |  | 118.18
RT | Refrigerator/Freezer Case LEDs | FT12-72-GEN-85-1-Fixt-HO-XX-XX-XX | LED-CASE-16-1-Fixt-XX-XX-XX-XX | 0.106 | 0.016 |  | 118.18
RT | Refrigerator/Freezer Case LEDs | FT8-60-GEN-55-1-Fixt-EB-HO-XX-XX | LED-CASE-16-1-Fixt-XX-XX-XX-XX | 0.07 | 0.016 |  | 118.18
RT | Refrigerator/Freezer Case LEDs | FT8-72-GEN-66-1-Fixt-EB-HO-XX-XX | LED-CASE-16-1-Fixt-XX-XX-XX-XX | 0.081 | 0.016 |  | 118.18
RT | Refrigerator/Freezer Case LEDs | FT12-60-GEN-75-1-Fixt-HO-XX-XX-XX | LED-CASE-17-1-Fixt-XX-XX-XX-XX | 0.0975 | 0.017 |  | 118.18
RT | Refrigerator/Freezer Case LEDs | FT12-72-GEN-85-1-Fixt-HO-XX-XX-XX | LED-CASE-17-1-Fixt-XX-XX-XX-XX | 0.106 | 0.017 |  | 118.18
RT | Refrigerator/Freezer Case LEDs | FT8-60-GEN-55-1-Fixt-EB-HO-XX-XX | LED-CASE-17-1-Fixt-XX-XX-XX-XX | 0.07 | 0.017 |  | 118.18
RT | Refrigerator/Freezer Case LEDs | FT8-72-GEN-66-1-Fixt-EB-HO-XX-XX | LED-CASE-17-1-Fixt-XX-XX-XX-XX | 0.081 | 0.017 |  | 118.18
RT | Refrigerator/Freezer Case LEDs | FT12-60-GEN-75-1-Fixt-HO-XX-XX-XX | LED-CASE-18-1-Fixt-XX-XX-XX-XX | 0.0975 | 0.018 |  | 118.18
RT | Refrigerator/Freezer Case LEDs | FT12-72-GEN-85-1-Fixt-HO-XX-XX-XX | LED-CASE-18-1-Fixt-XX-XX-XX-XX | 0.106 | 0.018 |  | 118.18
RT | Refrigerator/Freezer Case LEDs | FT8-60-GEN-55-1-Fixt-EB-HO-XX-XX | LED-CASE-18-1-Fixt-XX-XX-XX-XX | 0.07 | 0.018 |  | 118.18
RT | Refrigerator/Freezer Case LEDs | FT8-72-GEN-66-1-Fixt-EB-HO-XX-XX | LED-CASE-18-1-Fixt-XX-XX-XX-XX | 0.081 | 0.018 |  | 118.18
RT | Refrigerator/Freezer Case LEDs | FT12-60-GEN-75-1-Fixt-HO-XX-XX-XX | LED-CASE-19-1-Fixt-XX-XX-XX-XX | 0.0975 | 0.019 |  | 118.18
RT | Refrigerator/Freezer Case LEDs | FT12-72-GEN-85-1-Fixt-HO-XX-XX-XX | LED-CASE-19-1-Fixt-XX-XX-XX-XX | 0.106 | 0.019 |  | 118.18
RT | Refrigerator/Freezer Case LEDs | FT8-60-GEN-55-1-Fixt-EB-HO-XX-XX | LED-CASE-19-1-Fixt-XX-XX-XX-XX | 0.07 | 0.019 |  | 118.18
RT | Refrigerator/Freezer Case LEDs | FT8-72-GEN-66-1-Fixt-EB-HO-XX-XX | LED-CASE-19-1-Fixt-XX-XX-XX-XX | 0.081 | 0.019 |  | 118.18
RT | Refrigerator/Freezer Case LEDs | FT12-60-GEN-75-1-Fixt-HO-XX-XX-XX | LED-CASE-20-1-Fixt-XX-XX-XX-XX | 0.0975 | 0.02 |  | 118.18
RT | Refrigerator/Freezer Case LEDs | FT12-72-GEN-85-1-Fixt-HO-XX-XX-XX | LED-CASE-20-1-Fixt-XX-XX-XX-XX | 0.106 | 0.02 |  | 118.18
RT | Refrigerator/Freezer Case LEDs | FT8-60-GEN-55-1-Fixt-EB-HO-XX-XX | LED-CASE-20-1-Fixt-XX-XX-XX-XX | 0.07 | 0.02 |  | 118.18
RT | Refrigerator/Freezer Case LEDs | FT8-72-GEN-66-1-Fixt-EB-HO-XX-XX | LED-CASE-20-1-Fixt-XX-XX-XX-XX | 0.081 | 0.02 |  | 118.18
RT | Refrigerator/Freezer Case LEDs | FT12-60-GEN-75-1-Fixt-HO-XX-XX-XX | LED-CASE-21-1-Fixt-XX-XX-XX-XX | 0.0975 | 0.021 |  | 118.18
RT | Refrigerator/Freezer Case LEDs | FT12-72-GEN-85-1-Fixt-HO-XX-XX-XX | LED-CASE-21-1-Fixt-XX-XX-XX-XX | 0.106 | 0.021 |  | 118.18
RT | Refrigerator/Freezer Case LEDs | FT8-60-GEN-55-1-Fixt-EB-HO-XX-XX | LED-CASE-21-1-Fixt-XX-XX-XX-XX | 0.07 | 0.021 |  | 118.18
RT | Refrigerator/Freezer Case LEDs | FT8-72-GEN-66-1-Fixt-EB-HO-XX-XX | LED-CASE-21-1-Fixt-XX-XX-XX-XX | 0.081 | 0.021 |  | 118.18
RT | Refrigerator/Freezer Case LEDs | FT12-60-GEN-75-1-Fixt-HO-XX-XX-XX | LED-CASE-22-1-Fixt-XX-XX-XX-XX | 0.0975 | 0.022 |  | 118.18
RT | Refrigerator/Freezer Case LEDs | FT12-72-GEN-85-1-Fixt-HO-XX-XX-XX | LED-CASE-22-1-Fixt-XX-XX-XX-XX | 0.106 | 0.022 |  | 118.18
RT | Refrigerator/Freezer Case LEDs | FT8-60-GEN-55-1-Fixt-EB-HO-XX-XX | LED-CASE-22-1-Fixt-XX-XX-XX-XX | 0.07 | 0.022 |  | 118.18
RT | Refrigerator/Freezer Case LEDs | FT8-72-GEN-66-1-Fixt-EB-HO-XX-XX | LED-CASE-22-1-Fixt-XX-XX-XX-XX | 0.081 | 0.022 |  | 118.18
RT | Refrigerator/Freezer Case LEDs | FT12-60-GEN-75-1-Fixt-HO-XX-XX-XX | LED-CASE-23-1-Fixt-XX-XX-XX-XX | 0.0975 | 0.023 |  | 118.18
RT | Refrigerator/Freezer Case LEDs | FT12-72-GEN-85-1-Fixt-HO-XX-XX-XX | LED-CASE-23-1-Fixt-XX-XX-XX-XX | 0.106 | 0.023 |  | 118.18
RT | Refrigerator/Freezer Case LEDs | FT8-60-GEN-55-1-Fixt-EB-HO-XX-XX | LED-CASE-23-1-Fixt-XX-XX-XX-XX | 0.07 | 0.023 |  | 118.18
RT | Refrigerator/Freezer Case LEDs | FT8-72-GEN-66-1-Fixt-EB-HO-XX-XX | LED-CASE-23-1-Fixt-XX-XX-XX-XX | 0.081 | 0.023 |  | 118.18
RT | Refrigerator/Freezer Case LEDs | FT12-60-GEN-75-1-Fixt-HO-XX-XX-XX | LED-CASE-24-1-Fixt-XX-XX-XX-XX | 0.0975 | 0.024 |  | 118.18
RT | Refrigerator/Freezer Case LEDs | FT12-72-GEN-85-1-Fixt-HO-XX-XX-XX | LED-CASE-24-1-Fixt-XX-XX-XX-XX | 0.106 | 0.024 |  | 118.18
RT | Refrigerator/Freezer Case LEDs | FT8-60-GEN-55-1-Fixt-EB-HO-XX-XX | LED-CASE-24-1-Fixt-XX-XX-XX-XX | 0.07 | 0.024 |  | 118.18
RT | Refrigerator/Freezer Case LEDs | FT8-72-GEN-66-1-Fixt-EB-HO-XX-XX | LED-CASE-24-1-Fixt-XX-XX-XX-XX | 0.081 | 0.024 |  | 118.18
RT | Refrigerator/Freezer Case LEDs | FT12-60-GEN-75-1-Fixt-HO-XX-XX-XX | LED-CASE-25-1-Fixt-XX-XX-XX-XX | 0.0975 | 0.025 |  | 118.18
RT | Refrigerator/Freezer Case LEDs | FT12-72-GEN-85-1-Fixt-HO-XX-XX-XX | LED-CASE-25-1-Fixt-XX-XX-XX-XX | 0.106 | 0.025 |  | 118.18
RT | Refrigerator/Freezer Case LEDs | FT8-60-GEN-55-1-Fixt-EB-HO-XX-XX | LED-CASE-25-1-Fixt-XX-XX-XX-XX | 0.07 | 0.025 |  | 118.18
RT | Refrigerator/Freezer Case LEDs | FT8-72-GEN-66-1-Fixt-EB-HO-XX-XX | LED-CASE-25-1-Fixt-XX-XX-XX-XX | 0.081 | 0.025 |  | 118.18
RT | Refrigerator/Freezer Case LEDs | FT12-60-GEN-75-1-Fixt-HO-XX-XX-XX | LED-CASE-26-1-Fixt-XX-XX-XX-XX | 0.0975 | 0.026 |  | 118.18
RT | Refrigerator/Freezer Case LEDs | FT12-72-GEN-85-1-Fixt-HO-XX-XX-XX | LED-CASE-26-1-Fixt-XX-XX-XX-XX | 0.106 | 0.026 |  | 118.18
RT | Refrigerator/Freezer Case LEDs | FT8-60-GEN-55-1-Fixt-EB-HO-XX-XX | LED-CASE-26-1-Fixt-XX-XX-XX-XX | 0.07 | 0.026 |  | 118.18
RT | Refrigerator/Freezer Case LEDs | FT8-72-GEN-66-1-Fixt-EB-HO-XX-XX | LED-CASE-26-1-Fixt-XX-XX-XX-XX | 0.081 | 0.026 |  | 118.18
RT | Refrigerator/Freezer Case LEDs | FT12-60-GEN-75-1-Fixt-HO-XX-XX-XX | LED-CASE-27-1-Fixt-XX-XX-XX-XX | 0.0975 | 0.027 |  | 118.18
RT | Refrigerator/Freezer Case LEDs | FT12-72-GEN-85-1-Fixt-HO-XX-XX-XX | LED-CASE-27-1-Fixt-XX-XX-XX-XX | 0.106 | 0.027 |  | 118.18
RT | Refrigerator/Freezer Case LEDs | FT8-60-GEN-55-1-Fixt-EB-HO-XX-XX | LED-CASE-27-1-Fixt-XX-XX-XX-XX | 0.07 | 0.027 |  | 118.18
RT | Refrigerator/Freezer Case LEDs | FT8-72-GEN-66-1-Fixt-EB-HO-XX-XX | LED-CASE-27-1-Fixt-XX-XX-XX-XX | 0.081 | 0.027 |  | 118.18
RT | Refrigerator/Freezer Case LEDs | FT12-60-GEN-75-1-Fixt-HO-XX-XX-XX | LED-CASE-28-1-Fixt-XX-XX-XX-XX | 0.0975 | 0.028 |  | 118.18
RT | Refrigerator/Freezer Case LEDs | FT12-72-GEN-85-1-Fixt-HO-XX-XX-XX | LED-CASE-28-1-Fixt-XX-XX-XX-XX | 0.106 | 0.028 |  | 118.18
RT | Refrigerator/Freezer Case LEDs | FT8-60-GEN-55-1-Fixt-EB-HO-XX-XX | LED-CASE-28-1-Fixt-XX-XX-XX-XX | 0.07 | 0.028 |  | 118.18
RT | Refrigerator/Freezer Case LEDs | FT8-72-GEN-66-1-Fixt-EB-HO-XX-XX | LED-CASE-28-1-Fixt-XX-XX-XX-XX | 0.081 | 0.028 |  | 118.18
RT | Refrigerator/Freezer Case LEDs | FT12-60-GEN-75-1-Fixt-HO-XX-XX-XX | LED-CASE-29-1-Fixt-XX-XX-XX-XX | 0.0975 | 0.029 |  | 118.18
RT | Refrigerator/Freezer Case LEDs | FT12-72-GEN-85-1-Fixt-HO-XX-XX-XX | LED-CASE-29-1-Fixt-XX-XX-XX-XX | 0.106 | 0.029 |  | 118.18
RT | Refrigerator/Freezer Case LEDs | FT8-60-GEN-55-1-Fixt-EB-HO-XX-XX | LED-CASE-29-1-Fixt-XX-XX-XX-XX | 0.07 | 0.029 |  | 118.18
RT | Refrigerator/Freezer Case LEDs | FT8-72-GEN-66-1-Fixt-EB-HO-XX-XX | LED-CASE-29-1-Fixt-XX-XX-XX-XX | 0.081 | 0.029 |  | 118.18
RT | Refrigerator/Freezer Case LEDs | FT12-60-GEN-75-1-Fixt-HO-XX-XX-XX | LED-CASE-30-1-Fixt-XX-XX-XX-XX | 0.0975 | 0.03 |  | 118.18
RT | Refrigerator/Freezer Case LEDs | FT12-72-GEN-85-1-Fixt-HO-XX-XX-XX | LED-CASE-30-1-Fixt-XX-XX-XX-XX | 0.106 | 0.03 |  | 118.18
RT | Refrigerator/Freezer Case LEDs | FT8-60-GEN-55-1-Fixt-EB-HO-XX-XX | LED-CASE-30-1-Fixt-XX-XX-XX-XX | 0.07 | 0.03 |  | 118.18
RT | Refrigerator/Freezer Case LEDs | FT8-72-GEN-66-1-Fixt-EB-HO-XX-XX | LED-CASE-30-1-Fixt-XX-XX-XX-XX | 0.081 | 0.03 |  | 118.18
RT | Refrigerator/Freezer Case LEDs | FT12-60-GEN-75-1-Fixt-HO-XX-XX-XX | LED-CASE-31-1-Fixt-XX-XX-XX-XX | 0.0975 | 0.031 |  | 118.18
RT | Refrigerator/Freezer Case LEDs | FT12-72-GEN-85-1-Fixt-HO-XX-XX-XX | LED-CASE-31-1-Fixt-XX-XX-XX-XX | 0.106 | 0.031 |  | 118.18
RT | Refrigerator/Freezer Case LEDs | FT8-60-GEN-55-1-Fixt-EB-HO-XX-XX | LED-CASE-31-1-Fixt-XX-XX-XX-XX | 0.07 | 0.031 |  | 118.18
RT | Refrigerator/Freezer Case LEDs | FT8-72-GEN-66-1-Fixt-EB-HO-XX-XX | LED-CASE-31-1-Fixt-XX-XX-XX-XX | 0.081 | 0.031 |  | 118.18
RT | Refrigerator/Freezer Case LEDs | FT12-60-GEN-75-1-Fixt-HO-XX-XX-XX | LED-CASE-32-1-Fixt-XX-XX-XX-XX | 0.0975 | 0.032 |  | 118.18
RT | Refrigerator/Freezer Case LEDs | FT12-72-GEN-85-1-Fixt-HO-XX-XX-XX | LED-CASE-32-1-Fixt-XX-XX-XX-XX | 0.106 | 0.032 |  | 118.18
RT | Refrigerator/Freezer Case LEDs | FT8-60-GEN-55-1-Fixt-EB-HO-XX-XX | LED-CASE-32-1-Fixt-XX-XX-XX-XX | 0.07 | 0.032 |  | 118.18
RT | Refrigerator/Freezer Case LEDs | FT8-72-GEN-66-1-Fixt-EB-HO-XX-XX | LED-CASE-32-1-Fixt-XX-XX-XX-XX | 0.081 | 0.032 |  | 118.18
RT | Refrigerator/Freezer Case LEDs | FT12-60-GEN-75-1-Fixt-HO-XX-XX-XX | LED-CASE-33-1-Fixt-XX-XX-XX-XX | 0.0975 | 0.033 |  | 118.18
RT | Refrigerator/Freezer Case LEDs | FT12-72-GEN-85-1-Fixt-HO-XX-XX-XX | LED-CASE-33-1-Fixt-XX-XX-XX-XX | 0.106 | 0.033 |  | 118.18
RT | Refrigerator/Freezer Case LEDs | FT8-60-GEN-55-1-Fixt-EB-HO-XX-XX | LED-CASE-33-1-Fixt-XX-XX-XX-XX | 0.07 | 0.033 |  | 118.18
RT | Refrigerator/Freezer Case LEDs | FT8-72-GEN-66-1-Fixt-EB-HO-XX-XX | LED-CASE-33-1-Fixt-XX-XX-XX-XX | 0.081 | 0.033 |  | 118.18
RT | Refrigerator/Freezer Case LEDs | FT12-60-GEN-75-1-Fixt-HO-XX-XX-XX | LED-CASE-34-1-Fixt-XX-XX-XX-XX | 0.0975 | 0.034 |  | 118.18
RT | Refrigerator/Freezer Case LEDs | FT12-72-GEN-85-1-Fixt-HO-XX-XX-XX | LED-CASE-34-1-Fixt-XX-XX-XX-XX | 0.106 | 0.034 |  | 118.18
RT | Refrigerator/Freezer Case LEDs | FT8-60-GEN-55-1-Fixt-EB-HO-XX-XX | LED-CASE-34-1-Fixt-XX-XX-XX-XX | 0.07 | 0.034 |  | 118.18
RT | Refrigerator/Freezer Case LEDs | FT8-72-GEN-66-1-Fixt-EB-HO-XX-XX | LED-CASE-34-1-Fixt-XX-XX-XX-XX | 0.081 | 0.034 |  | 118.18
RT | Refrigerator/Freezer Case LEDs | FT12-60-GEN-75-1-Fixt-HO-XX-XX-XX | LED-CASE-35-1-Fixt-XX-XX-XX-XX | 0.0975 | 0.035 |  | 118.18
RT | Refrigerator/Freezer Case LEDs | FT12-72-GEN-85-1-Fixt-HO-XX-XX-XX | LED-CASE-35-1-Fixt-XX-XX-XX-XX | 0.106 | 0.035 |  | 118.18
RT | Refrigerator/Freezer Case LEDs | FT8-60-GEN-55-1-Fixt-EB-HO-XX-XX | LED-CASE-35-1-Fixt-XX-XX-XX-XX | 0.07 | 0.035 |  | 118.18
RT | Refrigerator/Freezer Case LEDs | FT8-72-GEN-66-1-Fixt-EB-HO-XX-XX | LED-CASE-35-1-Fixt-XX-XX-XX-XX | 0.081 | 0.035 |  | 118.18
RT | Refrigerator/Freezer Case LEDs | FT12-60-GEN-75-1-Fixt-HO-XX-XX-XX | LED-CASE-36-1-Fixt-XX-XX-XX-XX | 0.0975 | 0.036 |  | 118.18
RT | Refrigerator/Freezer Case LEDs | FT12-72-GEN-85-1-Fixt-HO-XX-XX-XX | LED-CASE-36-1-Fixt-XX-XX-XX-XX | 0.106 | 0.036 |  | 118.18
RT | Refrigerator/Freezer Case LEDs | FT8-60-GEN-55-1-Fixt-EB-HO-XX-XX | LED-CASE-36-1-Fixt-XX-XX-XX-XX | 0.07 | 0.036 |  | 118.18
RT | Refrigerator/Freezer Case LEDs | FT8-72-GEN-66-1-Fixt-EB-HO-XX-XX | LED-CASE-36-1-Fixt-XX-XX-XX-XX | 0.081 | 0.036 |  | 118.18
RT | Refrigerator/Freezer Case LEDs | FT12-60-GEN-75-1-Fixt-HO-XX-XX-XX | LED-CASE-37-1-Fixt-XX-XX-XX-XX | 0.0975 | 0.037 |  | 118.18
RT | Refrigerator/Freezer Case LEDs | FT12-72-GEN-85-1-Fixt-HO-XX-XX-XX | LED-CASE-37-1-Fixt-XX-XX-XX-XX | 0.106 | 0.037 |  | 118.18
RT | Refrigerator/Freezer Case LEDs | FT8-60-GEN-55-1-Fixt-EB-HO-XX-XX | LED-CASE-37-1-Fixt-XX-XX-XX-XX | 0.07 | 0.037 |  | 118.18
RT | Refrigerator/Freezer Case LEDs | FT8-72-GEN-66-1-Fixt-EB-HO-XX-XX | LED-CASE-37-1-Fixt-XX-XX-XX-XX | 0.081 | 0.037 |  | 118.18
RT | Refrigerator/Freezer Case LEDs | FT12-60-GEN-75-1-Fixt-HO-XX-XX-XX | LED-CASE-38-1-Fixt-XX-XX-XX-XX | 0.0975 | 0.038 |  | 118.18
RT | Refrigerator/Freezer Case LEDs | FT12-72-GEN-85-1-Fixt-HO-XX-XX-XX | LED-CASE-38-1-Fixt-XX-XX-XX-XX | 0.106 | 0.038 |  | 118.18
RT | Refrigerator/Freezer Case LEDs | FT8-60-GEN-55-1-Fixt-EB-HO-XX-XX | LED-CASE-38-1-Fixt-XX-XX-XX-XX | 0.07 | 0.038 |  | 118.18
RT | Refrigerator/Freezer Case LEDs | FT8-72-GEN-66-1-Fixt-EB-HO-XX-XX | LED-CASE-38-1-Fixt-XX-XX-XX-XX | 0.081 | 0.038 |  | 118.18
RT | Refrigerator/Freezer Case LEDs | FT12-60-GEN-75-1-Fixt-HO-XX-XX-XX | LED-CASE-39-1-Fixt-XX-XX-XX-XX | 0.0975 | 0.039 |  | 118.18
RT | Refrigerator/Freezer Case LEDs | FT12-72-GEN-85-1-Fixt-HO-XX-XX-XX | LED-CASE-39-1-Fixt-XX-XX-XX-XX | 0.106 | 0.039 |  | 118.18
RT | Refrigerator/Freezer Case LEDs | FT8-60-GEN-55-1-Fixt-EB-HO-XX-XX | LED-CASE-39-1-Fixt-XX-XX-XX-XX | 0.07 | 0.039 |  | 118.18
RT | Refrigerator/Freezer Case LEDs | FT8-72-GEN-66-1-Fixt-EB-HO-XX-XX | LED-CASE-39-1-Fixt-XX-XX-XX-XX | 0.081 | 0.039 |  | 118.18
RT | Refrigerator/Freezer Case LEDs | FT12-60-GEN-75-1-Fixt-HO-XX-XX-XX | LED-CASE-40-1-Fixt-XX-XX-XX-XX | 0.0975 | 0.04 |  | 118.18
RT | Refrigerator/Freezer Case LEDs | FT12-72-GEN-85-1-Fixt-HO-XX-XX-XX | LED-CASE-40-1-Fixt-XX-XX-XX-XX | 0.106 | 0.04 |  | 118.18
RT | Refrigerator/Freezer Case LEDs | FT8-60-GEN-55-1-Fixt-EB-HO-XX-XX | LED-CASE-40-1-Fixt-XX-XX-XX-XX | 0.07 | 0.04 |  | 118.18
RT | Refrigerator/Freezer Case LEDs | FT8-72-GEN-66-1-Fixt-EB-HO-XX-XX | LED-CASE-40-1-Fixt-XX-XX-XX-XX | 0.081 | 0.04 |  | 118.18
RT | Refrigerator/Freezer Case LEDs | FT12-60-GEN-75-1-Fixt-HO-XX-XX-XX | LED-CASE-41-1-Fixt-XX-XX-XX-XX | 0.0975 | 0.041 |  | 118.18
RT | Refrigerator/Freezer Case LEDs | FT12-72-GEN-85-1-Fixt-HO-XX-XX-XX | LED-CASE-41-1-Fixt-XX-XX-XX-XX | 0.106 | 0.041 |  | 118.18
RT | Refrigerator/Freezer Case LEDs | FT8-60-GEN-55-1-Fixt-EB-HO-XX-XX | LED-CASE-41-1-Fixt-XX-XX-XX-XX | 0.07 | 0.041 |  | 118.18
RT | Refrigerator/Freezer Case LEDs | FT8-72-GEN-66-1-Fixt-EB-HO-XX-XX | LED-CASE-41-1-Fixt-XX-XX-XX-XX | 0.081 | 0.041 |  | 118.18
RT | Refrigerator/Freezer Case LEDs | FT12-60-GEN-75-1-Fixt-HO-XX-XX-XX | LED-CASE-42-1-Fixt-XX-XX-XX-XX | 0.0975 | 0.042 |  | 118.18
RT | Refrigerator/Freezer Case LEDs | FT12-72-GEN-85-1-Fixt-HO-XX-XX-XX | LED-CASE-42-1-Fixt-XX-XX-XX-XX | 0.106 | 0.042 |  | 118.18
RT | Refrigerator/Freezer Case LEDs | FT8-60-GEN-55-1-Fixt-EB-HO-XX-XX | LED-CASE-42-1-Fixt-XX-XX-XX-XX | 0.07 | 0.042 |  | 118.18
RT | Refrigerator/Freezer Case LEDs | FT8-72-GEN-66-1-Fixt-EB-HO-XX-XX | LED-CASE-42-1-Fixt-XX-XX-XX-XX | 0.081 | 0.042 |  | 118.18
RT | Refrigerator/Freezer Case LEDs | FT12-60-GEN-75-1-Fixt-HO-XX-XX-XX | LED-CASE-43-1-Fixt-XX-XX-XX-XX | 0.0975 | 0.043 |  | 118.18
RT | Refrigerator/Freezer Case LEDs | FT12-72-GEN-85-1-Fixt-HO-XX-XX-XX | LED-CASE-43-1-Fixt-XX-XX-XX-XX | 0.106 | 0.043 |  | 118.18
RT | Refrigerator/Freezer Case LEDs | FT8-60-GEN-55-1-Fixt-EB-HO-XX-XX | LED-CASE-43-1-Fixt-XX-XX-XX-XX | 0.07 | 0.043 |  | 118.18
RT | Refrigerator/Freezer Case LEDs | FT8-72-GEN-66-1-Fixt-EB-HO-XX-XX | LED-CASE-43-1-Fixt-XX-XX-XX-XX | 0.081 | 0.043 |  | 118.18
RT | Refrigerator/Freezer Case LEDs | FT12-60-GEN-75-1-Fixt-HO-XX-XX-XX | LED-CASE-44-1-Fixt-XX-XX-XX-XX | 0.0975 | 0.044 |  | 118.18
RT | Refrigerator/Freezer Case LEDs | FT12-72-GEN-85-1-Fixt-HO-XX-XX-XX | LED-CASE-44-1-Fixt-XX-XX-XX-XX | 0.106 | 0.044 |  | 118.18
RT | Refrigerator/Freezer Case LEDs | FT8-60-GEN-55-1-Fixt-EB-HO-XX-XX | LED-CASE-44-1-Fixt-XX-XX-XX-XX | 0.07 | 0.044 |  | 118.18
RT | Refrigerator/Freezer Case LEDs | FT8-72-GEN-66-1-Fixt-EB-HO-XX-XX | LED-CASE-44-1-Fixt-XX-XX-XX-XX | 0.081 | 0.044 |  | 118.18
RT | Refrigerator/Freezer Case LEDs | FT12-60-GEN-75-1-Fixt-HO-XX-XX-XX | LED-CASE-45-1-Fixt-XX-XX-XX-XX | 0.0975 | 0.045 |  | 118.18
RT | Refrigerator/Freezer Case LEDs | FT12-72-GEN-85-1-Fixt-HO-XX-XX-XX | LED-CASE-45-1-Fixt-XX-XX-XX-XX | 0.106 | 0.045 |  | 118.18
RT | Refrigerator/Freezer Case LEDs | FT8-60-GEN-55-1-Fixt-EB-HO-XX-XX | LED-CASE-45-1-Fixt-XX-XX-XX-XX | 0.07 | 0.045 |  | 118.18
RT | Refrigerator/Freezer Case LEDs | FT8-72-GEN-66-1-Fixt-EB-HO-XX-XX | LED-CASE-45-1-Fixt-XX-XX-XX-XX | 0.081 | 0.045 |  | 118.18
RT | Refrigerator/Freezer Case LEDs | FT12-60-GEN-75-1-Fixt-HO-XX-XX-XX | LED-CASE-46-1-Fixt-XX-XX-XX-XX | 0.0975 | 0.046 |  | 118.18
RT | Refrigerator/Freezer Case LEDs | FT12-72-GEN-85-1-Fixt-HO-XX-XX-XX | LED-CASE-46-1-Fixt-XX-XX-XX-XX | 0.106 | 0.046 |  | 118.18
RT | Refrigerator/Freezer Case LEDs | FT8-60-GEN-55-1-Fixt-EB-HO-XX-XX | LED-CASE-46-1-Fixt-XX-XX-XX-XX | 0.07 | 0.046 |  | 118.18
RT | Refrigerator/Freezer Case LEDs | FT8-72-GEN-66-1-Fixt-EB-HO-XX-XX | LED-CASE-46-1-Fixt-XX-XX-XX-XX | 0.081 | 0.046 |  | 118.18
RT | Refrigerator/Freezer Case LEDs | FT12-60-GEN-75-1-Fixt-HO-XX-XX-XX | LED-CASE-47-1-Fixt-XX-XX-XX-XX | 0.0975 | 0.047 |  | 118.18
RT | Refrigerator/Freezer Case LEDs | FT12-72-GEN-85-1-Fixt-HO-XX-XX-XX | LED-CASE-47-1-Fixt-XX-XX-XX-XX | 0.106 | 0.047 |  | 118.18
RT | Refrigerator/Freezer Case LEDs | FT8-60-GEN-55-1-Fixt-EB-HO-XX-XX | LED-CASE-47-1-Fixt-XX-XX-XX-XX | 0.07 | 0.047 |  | 118.18
RT | Refrigerator/Freezer Case LEDs | FT8-72-GEN-66-1-Fixt-EB-HO-XX-XX | LED-CASE-47-1-Fixt-XX-XX-XX-XX | 0.081 | 0.047 |  | 118.18
RT | Refrigerator/Freezer Case LEDs | FT12-60-GEN-75-1-Fixt-HO-XX-XX-XX | LED-CASE-48-1-Fixt-XX-XX-XX-XX | 0.0975 | 0.048 |  | 118.18
RT | Refrigerator/Freezer Case LEDs | FT12-72-GEN-85-1-Fixt-HO-XX-XX-XX | LED-CASE-48-1-Fixt-XX-XX-XX-XX | 0.106 | 0.048 |  | 118.18
RT | Refrigerator/Freezer Case LEDs | FT8-60-GEN-55-1-Fixt-EB-HO-XX-XX | LED-CASE-48-1-Fixt-XX-XX-XX-XX | 0.07 | 0.048 |  | 118.18
RT | Refrigerator/Freezer Case LEDs | FT8-72-GEN-66-1-Fixt-EB-HO-XX-XX | LED-CASE-48-1-Fixt-XX-XX-XX-XX | 0.081 | 0.048 |  | 118.18
RT | Refrigerator/Freezer Case LEDs | FT12-60-GEN-75-1-Fixt-HO-XX-XX-XX | LED-CASE-49-1-Fixt-XX-XX-XX-XX | 0.0975 | 0.049 |  | 118.18
RT | Refrigerator/Freezer Case LEDs | FT12-72-GEN-85-1-Fixt-HO-XX-XX-XX | LED-CASE-49-1-Fixt-XX-XX-XX-XX | 0.106 | 0.049 |  | 118.18
RT | Refrigerator/Freezer Case LEDs | FT8-60-GEN-55-1-Fixt-EB-HO-XX-XX | LED-CASE-49-1-Fixt-XX-XX-XX-XX | 0.07 | 0.049 |  | 118.18
RT | Refrigerator/Freezer Case LEDs | FT8-72-GEN-66-1-Fixt-EB-HO-XX-XX | LED-CASE-49-1-Fixt-XX-XX-XX-XX | 0.081 | 0.049 |  | 118.18
RT | Refrigerator/Freezer Case LEDs | FT12-60-GEN-75-1-Fixt-HO-XX-XX-XX | LED-CASE-50-1-Fixt-XX-XX-XX-XX | 0.0975 | 0.05 |  | 118.18
RT | Refrigerator/Freezer Case LEDs | FT12-72-GEN-85-1-Fixt-HO-XX-XX-XX | LED-CASE-50-1-Fixt-XX-XX-XX-XX | 0.106 | 0.05 |  | 118.18
RT | Refrigerator/Freezer Case LEDs | FT8-60-GEN-55-1-Fixt-EB-HO-XX-XX | LED-CASE-50-1-Fixt-XX-XX-XX-XX | 0.07 | 0.05 |  | 118.18
RT | Refrigerator/Freezer Case LEDs | FT8-72-GEN-66-1-Fixt-EB-HO-XX-XX | LED-CASE-50-1-Fixt-XX-XX-XX-XX | 0.081 | 0.05 |  | 118.18
RT | Exterior Canopy Soffit Retrofit with LEDs | HPS-CSO-310-1-Fixt-MB-XX-XX-XX | LED-CSO-100-1-Fixt-XX-XX-XX-XX | 0.365 | 0.1 |  | 577.61
RT | Exterior Canopy Soffit Retrofit with LEDs | HPS-CSO-310-1-Fixt-MB-XX-XX-XX | LED-CSO-100-1-Fixt-XX-XX-XX-XX | 0.365 | 0.1 |  | 577.61
RT | Exterior Canopy Soffit Retrofit with LEDs | HPS-CSO-400-1-Fixt-MB-XX-XX-XX | LED-CSO-100-1-Fixt-XX-XX-XX-XX | 0.457 | 0.1 |  | 577.61
RT | Exterior Canopy Soffit Retrofit with LEDs | HPS-CSO-400-1-Fixt-MB-XX-XX-XX | LED-CSO-100-1-Fixt-XX-XX-XX-XX | 0.457 | 0.1 |  | 577.61
RT | Exterior Canopy Soffit Retrofit with LEDs | MH-CSO-400-1-Fixt-MB-XX-XX-XX | LED-CSO-100-1-Fixt-XX-XX-XX-XX | 0.454 | 0.1 |  | 577.61
RT | Exterior Canopy Soffit Retrofit with LEDs | MH-CSO-400-1-Fixt-MB-XX-XX-XX | LED-CSO-100-1-Fixt-XX-XX-XX-XX | 0.454 | 0.1 |  | 577.61
RT | Exterior Canopy Soffit Retrofit with LEDs | MV-CSO-400-1-Fixt-MB-XX-XX-XX | LED-CSO-100-1-Fixt-XX-XX-XX-XX | 0.454 | 0.1 |  | 577.61
RT | Exterior Canopy Soffit Retrofit with LEDs | MV-CSO-400-1-Fixt-MB-XX-XX-XX | LED-CSO-100-1-Fixt-XX-XX-XX-XX | 0.454 | 0.1 |  | 577.61
RT | Exterior Canopy Soffit Retrofit with LEDs | PSMH-CSO-320-1-Fixt-ESMB-XX-XX-XX | LED-CSO-100-1-Fixt-XX-XX-XX-XX | 0.342 | 0.1 |  | 577.61
RT | Exterior Canopy Soffit Retrofit with LEDs | PSMH-CSO-320-1-Fixt-ESMB-XX-XX-XX | LED-CSO-100-1-Fixt-XX-XX-XX-XX | 0.342 | 0.1 |  | 577.61
RT | Exterior Canopy Soffit Retrofit with LEDs | PSMH-CSO-320-1-Fixt-MB-XX-XX-XX | LED-CSO-100-1-Fixt-XX-XX-XX-XX | 0.37 | 0.1 |  | 577.61
RT | Exterior Canopy Soffit Retrofit with LEDs | PSMH-CSO-320-1-Fixt-MB-XX-XX-XX | LED-CSO-100-1-Fixt-XX-XX-XX-XX | 0.37 | 0.1 |  | 577.61
RT | Exterior Canopy Soffit Retrofit with LEDs | PSMH-CSO-350-1-Fixt-ESMB-XX-XX-XX | LED-CSO-100-1-Fixt-XX-XX-XX-XX | 0.375 | 0.1 |  | 577.61
RT | Exterior Canopy Soffit Retrofit with LEDs | PSMH-CSO-350-1-Fixt-ESMB-XX-XX-XX | LED-CSO-100-1-Fixt-XX-XX-XX-XX | 0.375 | 0.1 |  | 577.61
RT | Exterior Canopy Soffit Retrofit with LEDs | PSMH-CSO-350-1-Fixt-MB-XX-XX-XX | LED-CSO-100-1-Fixt-XX-XX-XX-XX | 0.41 | 0.1 |  | 577.61
RT | Exterior Canopy Soffit Retrofit with LEDs | PSMH-CSO-350-1-Fixt-MB-XX-XX-XX | LED-CSO-100-1-Fixt-XX-XX-XX-XX | 0.41 | 0.1 |  | 577.61
RT | Exterior Canopy Soffit Retrofit with LEDs | PSMH-CSO-400-1-Fixt-ESMB-XX-XX-XX | LED-CSO-100-1-Fixt-XX-XX-XX-XX | 0.425 | 0.1 |  | 577.61
RT | Exterior Canopy Soffit Retrofit with LEDs | PSMH-CSO-400-1-Fixt-ESMB-XX-XX-XX | LED-CSO-100-1-Fixt-XX-XX-XX-XX | 0.425 | 0.1 |  | 577.61
RT | Exterior Canopy Soffit Retrofit with LEDs | PSMH-CSO-400-1-Fixt-MB-XX-XX-XX | LED-CSO-100-1-Fixt-XX-XX-XX-XX | 0.465 | 0.1 |  | 577.61
RT | Exterior Canopy Soffit Retrofit with LEDs | PSMH-CSO-400-1-Fixt-MB-XX-XX-XX | LED-CSO-100-1-Fixt-XX-XX-XX-XX | 0.465 | 0.1 |  | 577.61
RT | Exterior Canopy Soffit Retrofit with LEDs | PSMH-CSO-450-1-Fixt-ESMB-XX-XX-XX | LED-CSO-100-1-Fixt-XX-XX-XX-XX | 0.48 | 0.1 |  | 577.61
RT | Exterior Canopy Soffit Retrofit with LEDs | PSMH-CSO-450-1-Fixt-ESMB-XX-XX-XX | LED-CSO-100-1-Fixt-XX-XX-XX-XX | 0.48 | 0.1 |  | 577.61
RT | Exterior Canopy Soffit Retrofit with LEDs | PSMH-CSO-450-1-Fixt-MB-XX-XX-XX | LED-CSO-100-1-Fixt-XX-XX-XX-XX | 0.506 | 0.1 |  | 577.61
RT | Exterior Canopy Soffit Retrofit with LEDs | PSMH-CSO-450-1-Fixt-MB-XX-XX-XX | LED-CSO-100-1-Fixt-XX-XX-XX-XX | 0.506 | 0.1 |  | 577.61
RT | Exterior Canopy Soffit Retrofit with LEDs | HPS-CSO-310-1-Fixt-MB-XX-XX-XX | LED-CSO-101-1-Fixt-XX-XX-XX-XX | 0.365 | 0.101 |  | 577.61
RT | Exterior Canopy Soffit Retrofit with LEDs | HPS-CSO-310-1-Fixt-MB-XX-XX-XX | LED-CSO-101-1-Fixt-XX-XX-XX-XX | 0.365 | 0.101 |  | 577.61
RT | Exterior Canopy Soffit Retrofit with LEDs | HPS-CSO-400-1-Fixt-MB-XX-XX-XX | LED-CSO-101-1-Fixt-XX-XX-XX-XX | 0.457 | 0.101 |  | 577.61
RT | Exterior Canopy Soffit Retrofit with LEDs | HPS-CSO-400-1-Fixt-MB-XX-XX-XX | LED-CSO-101-1-Fixt-XX-XX-XX-XX | 0.457 | 0.101 |  | 577.61
RT | Exterior Canopy Soffit Retrofit with LEDs | MH-CSO-400-1-Fixt-MB-XX-XX-XX | LED-CSO-101-1-Fixt-XX-XX-XX-XX | 0.454 | 0.101 |  | 577.61
RT | Exterior Canopy Soffit Retrofit with LEDs | MH-CSO-400-1-Fixt-MB-XX-XX-XX | LED-CSO-101-1-Fixt-XX-XX-XX-XX | 0.454 | 0.101 |  | 577.61
RT | Exterior Canopy Soffit Retrofit with LEDs | MV-CSO-400-1-Fixt-MB-XX-XX-XX | LED-CSO-101-1-Fixt-XX-XX-XX-XX | 0.454 | 0.101 |  | 577.61
RT | Exterior Canopy Soffit Retrofit with LEDs | MV-CSO-400-1-Fixt-MB-XX-XX-XX | LED-CSO-101-1-Fixt-XX-XX-XX-XX | 0.454 | 0.101 |  | 577.61
RT | Exterior Canopy Soffit Retrofit with LEDs | PSMH-CSO-320-1-Fixt-ESMB-XX-XX-XX | LED-CSO-101-1-Fixt-XX-XX-XX-XX | 0.342 | 0.101 |  | 577.61
RT | Exterior Canopy Soffit Retrofit with LEDs | PSMH-CSO-320-1-Fixt-ESMB-XX-XX-XX | LED-CSO-101-1-Fixt-XX-XX-XX-XX | 0.342 | 0.101 |  | 577.61
RT | Exterior Canopy Soffit Retrofit with LEDs | PSMH-CSO-320-1-Fixt-MB-XX-XX-XX | LED-CSO-101-1-Fixt-XX-XX-XX-XX | 0.37 | 0.101 |  | 577.61
RT | Exterior Canopy Soffit Retrofit with LEDs | PSMH-CSO-320-1-Fixt-MB-XX-XX-XX | LED-CSO-101-1-Fixt-XX-XX-XX-XX | 0.37 | 0.101 |  | 577.61
RT | Exterior Canopy Soffit Retrofit with LEDs | PSMH-CSO-350-1-Fixt-ESMB-XX-XX-XX | LED-CSO-101-1-Fixt-XX-XX-XX-XX | 0.375 | 0.101 |  | 577.61
RT | Exterior Canopy Soffit Retrofit with LEDs | PSMH-CSO-350-1-Fixt-ESMB-XX-XX-XX | LED-CSO-101-1-Fixt-XX-XX-XX-XX | 0.375 | 0.101 |  | 577.61
RT | Exterior Canopy Soffit Retrofit with LEDs | PSMH-CSO-350-1-Fixt-MB-XX-XX-XX | LED-CSO-101-1-Fixt-XX-XX-XX-XX | 0.41 | 0.101 |  | 577.61
RT | Exterior Canopy Soffit Retrofit with LEDs | PSMH-CSO-350-1-Fixt-MB-XX-XX-XX | LED-CSO-101-1-Fixt-XX-XX-XX-XX | 0.41 | 0.101 |  | 577.61
RT | Exterior Canopy Soffit Retrofit with LEDs | PSMH-CSO-400-1-Fixt-ESMB-XX-XX-XX | LED-CSO-101-1-Fixt-XX-XX-XX-XX | 0.425 | 0.101 |  | 577.61
RT | Exterior Canopy Soffit Retrofit with LEDs | PSMH-CSO-400-1-Fixt-ESMB-XX-XX-XX | LED-CSO-101-1-Fixt-XX-XX-XX-XX | 0.425 | 0.101 |  | 577.61
RT | Exterior Canopy Soffit Retrofit with LEDs | PSMH-CSO-400-1-Fixt-MB-XX-XX-XX | LED-CSO-101-1-Fixt-XX-XX-XX-XX | 0.465 | 0.101 |  | 577.61
RT | Exterior Canopy Soffit Retrofit with LEDs | PSMH-CSO-400-1-Fixt-MB-XX-XX-XX | LED-CSO-101-1-Fixt-XX-XX-XX-XX | 0.465 | 0.101 |  | 577.61
RT | Exterior Canopy Soffit Retrofit with LEDs | PSMH-CSO-450-1-Fixt-ESMB-XX-XX-XX | LED-CSO-101-1-Fixt-XX-XX-XX-XX | 0.48 | 0.101 |  | 577.61
RT | Exterior Canopy Soffit Retrofit with LEDs | PSMH-CSO-450-1-Fixt-ESMB-XX-XX-XX | LED-CSO-101-1-Fixt-XX-XX-XX-XX | 0.48 | 0.101 |  | 577.61
RT | Exterior Canopy Soffit Retrofit with LEDs | PSMH-CSO-450-1-Fixt-MB-XX-XX-XX | LED-CSO-101-1-Fixt-XX-XX-XX-XX | 0.506 | 0.101 |  | 577.61
RT | Exterior Canopy Soffit Retrofit with LEDs | PSMH-CSO-450-1-Fixt-MB-XX-XX-XX | LED-CSO-101-1-Fixt-XX-XX-XX-XX | 0.506 | 0.101 |  | 577.61
RT | Exterior Canopy Soffit Retrofit with LEDs | HPS-CSO-310-1-Fixt-MB-XX-XX-XX | LED-CSO-102-1-Fixt-XX-XX-XX-XX | 0.365 | 0.102 |  | 577.61
RT | Exterior Canopy Soffit Retrofit with LEDs | HPS-CSO-310-1-Fixt-MB-XX-XX-XX | LED-CSO-102-1-Fixt-XX-XX-XX-XX | 0.365 | 0.102 |  | 577.61
RT | Exterior Canopy Soffit Retrofit with LEDs | HPS-CSO-400-1-Fixt-MB-XX-XX-XX | LED-CSO-102-1-Fixt-XX-XX-XX-XX | 0.457 | 0.102 |  | 577.61
RT | Exterior Canopy Soffit Retrofit with LEDs | HPS-CSO-400-1-Fixt-MB-XX-XX-XX | LED-CSO-102-1-Fixt-XX-XX-XX-XX | 0.457 | 0.102 |  | 577.61
RT | Exterior Canopy Soffit Retrofit with LEDs | MH-CSO-400-1-Fixt-MB-XX-XX-XX | LED-CSO-102-1-Fixt-XX-XX-XX-XX | 0.454 | 0.102 |  | 577.61
RT | Exterior Canopy Soffit Retrofit with LEDs | MH-CSO-400-1-Fixt-MB-XX-XX-XX | LED-CSO-102-1-Fixt-XX-XX-XX-XX | 0.454 | 0.102 |  | 577.61
RT | Exterior Canopy Soffit Retrofit with LEDs | MV-CSO-400-1-Fixt-MB-XX-XX-XX | LED-CSO-102-1-Fixt-XX-XX-XX-XX | 0.454 | 0.102 |  | 577.61
RT | Exterior Canopy Soffit Retrofit with LEDs | MV-CSO-400-1-Fixt-MB-XX-XX-XX | LED-CSO-102-1-Fixt-XX-XX-XX-XX | 0.454 | 0.102 |  | 577.61
RT | Exterior Canopy Soffit Retrofit with LEDs | PSMH-CSO-320-1-Fixt-ESMB-XX-XX-XX | LED-CSO-102-1-Fixt-XX-XX-XX-XX | 0.342 | 0.102 |  | 577.61
RT | Exterior Canopy Soffit Retrofit with LEDs | PSMH-CSO-320-1-Fixt-ESMB-XX-XX-XX | LED-CSO-102-1-Fixt-XX-XX-XX-XX | 0.342 | 0.102 |  | 577.61
RT | Exterior Canopy Soffit Retrofit with LEDs | PSMH-CSO-320-1-Fixt-MB-XX-XX-XX | LED-CSO-102-1-Fixt-XX-XX-XX-XX | 0.37 | 0.102 |  | 577.61
RT | Exterior Canopy Soffit Retrofit with LEDs | PSMH-CSO-320-1-Fixt-MB-XX-XX-XX | LED-CSO-102-1-Fixt-XX-XX-XX-XX | 0.37 | 0.102 |  | 577.61
RT | Exterior Canopy Soffit Retrofit with LEDs | PSMH-CSO-350-1-Fixt-ESMB-XX-XX-XX | LED-CSO-102-1-Fixt-XX-XX-XX-XX | 0.375 | 0.102 |  | 577.61
RT | Exterior Canopy Soffit Retrofit with LEDs | PSMH-CSO-350-1-Fixt-ESMB-XX-XX-XX | LED-CSO-102-1-Fixt-XX-XX-XX-XX | 0.375 | 0.102 |  | 577.61
RT | Exterior Canopy Soffit Retrofit with LEDs | PSMH-CSO-350-1-Fixt-MB-XX-XX-XX | LED-CSO-102-1-Fixt-XX-XX-XX-XX | 0.41 | 0.102 |  | 577.61
RT | Exterior Canopy Soffit Retrofit with LEDs | PSMH-CSO-350-1-Fixt-MB-XX-XX-XX | LED-CSO-102-1-Fixt-XX-XX-XX-XX | 0.41 | 0.102 |  | 577.61
RT | Exterior Canopy Soffit Retrofit with LEDs | PSMH-CSO-400-1-Fixt-ESMB-XX-XX-XX | LED-CSO-102-1-Fixt-XX-XX-XX-XX | 0.425 | 0.102 |  | 577.61
RT | Exterior Canopy Soffit Retrofit with LEDs | PSMH-CSO-400-1-Fixt-ESMB-XX-XX-XX | LED-CSO-102-1-Fixt-XX-XX-XX-XX | 0.425 | 0.102 |  | 577.61
RT | Exterior Canopy Soffit Retrofit with LEDs | PSMH-CSO-400-1-Fixt-MB-XX-XX-XX | LED-CSO-102-1-Fixt-XX-XX-XX-XX | 0.465 | 0.102 |  | 577.61
RT | Exterior Canopy Soffit Retrofit with LEDs | PSMH-CSO-400-1-Fixt-MB-XX-XX-XX | LED-CSO-102-1-Fixt-XX-XX-XX-XX | 0.465 | 0.102 |  | 577.61
RT | Exterior Canopy Soffit Retrofit with LEDs | PSMH-CSO-450-1-Fixt-ESMB-XX-XX-XX | LED-CSO-102-1-Fixt-XX-XX-XX-XX | 0.48 | 0.102 |  | 577.61
RT | Exterior Canopy Soffit Retrofit with LEDs | PSMH-CSO-450-1-Fixt-ESMB-XX-XX-XX | LED-CSO-102-1-Fixt-XX-XX-XX-XX | 0.48 | 0.102 |  | 577.61
RT | Exterior Canopy Soffit Retrofit with LEDs | PSMH-CSO-450-1-Fixt-MB-XX-XX-XX | LED-CSO-102-1-Fixt-XX-XX-XX-XX | 0.506 | 0.102 |  | 577.61
RT | Exterior Canopy Soffit Retrofit with LEDs | PSMH-CSO-450-1-Fixt-MB-XX-XX-XX | LED-CSO-102-1-Fixt-XX-XX-XX-XX | 0.506 | 0.102 |  | 577.61
RT | Exterior Canopy Soffit Retrofit with LEDs | HPS-CSO-310-1-Fixt-MB-XX-XX-XX | LED-CSO-103-1-Fixt-XX-XX-XX-XX | 0.365 | 0.103 |  | 577.61
RT | Exterior Canopy Soffit Retrofit with LEDs | HPS-CSO-310-1-Fixt-MB-XX-XX-XX | LED-CSO-103-1-Fixt-XX-XX-XX-XX | 0.365 | 0.103 |  | 577.61
RT | Exterior Canopy Soffit Retrofit with LEDs | HPS-CSO-400-1-Fixt-MB-XX-XX-XX | LED-CSO-103-1-Fixt-XX-XX-XX-XX | 0.457 | 0.103 |  | 577.61
RT | Exterior Canopy Soffit Retrofit with LEDs | HPS-CSO-400-1-Fixt-MB-XX-XX-XX | LED-CSO-103-1-Fixt-XX-XX-XX-XX | 0.457 | 0.103 |  | 577.61
RT | Exterior Canopy Soffit Retrofit with LEDs | MH-CSO-400-1-Fixt-MB-XX-XX-XX | LED-CSO-103-1-Fixt-XX-XX-XX-XX | 0.454 | 0.103 |  | 577.61
RT | Exterior Canopy Soffit Retrofit with LEDs | MH-CSO-400-1-Fixt-MB-XX-XX-XX | LED-CSO-103-1-Fixt-XX-XX-XX-XX | 0.454 | 0.103 |  | 577.61
RT | Exterior Canopy Soffit Retrofit with LEDs | MV-CSO-400-1-Fixt-MB-XX-XX-XX | LED-CSO-103-1-Fixt-XX-XX-XX-XX | 0.454 | 0.103 |  | 577.61
RT | Exterior Canopy Soffit Retrofit with LEDs | MV-CSO-400-1-Fixt-MB-XX-XX-XX | LED-CSO-103-1-Fixt-XX-XX-XX-XX | 0.454 | 0.103 |  | 577.61
RT | Exterior Canopy Soffit Retrofit with LEDs | PSMH-CSO-320-1-Fixt-ESMB-XX-XX-XX | LED-CSO-103-1-Fixt-XX-XX-XX-XX | 0.342 | 0.103 |  | 577.61
RT | Exterior Canopy Soffit Retrofit with LEDs | PSMH-CSO-320-1-Fixt-ESMB-XX-XX-XX | LED-CSO-103-1-Fixt-XX-XX-XX-XX | 0.342 | 0.103 |  | 577.61
RT | Exterior Canopy Soffit Retrofit with LEDs | PSMH-CSO-320-1-Fixt-MB-XX-XX-XX | LED-CSO-103-1-Fixt-XX-XX-XX-XX | 0.37 | 0.103 |  | 577.61
RT | Exterior Canopy Soffit Retrofit with LEDs | PSMH-CSO-320-1-Fixt-MB-XX-XX-XX | LED-CSO-103-1-Fixt-XX-XX-XX-XX | 0.37 | 0.103 |  | 577.61
RT | Exterior Canopy Soffit Retrofit with LEDs | PSMH-CSO-350-1-Fixt-ESMB-XX-XX-XX | LED-CSO-103-1-Fixt-XX-XX-XX-XX | 0.375 | 0.103 |  | 577.61
RT | Exterior Canopy Soffit Retrofit with LEDs | PSMH-CSO-350-1-Fixt-ESMB-XX-XX-XX | LED-CSO-103-1-Fixt-XX-XX-XX-XX | 0.375 | 0.103 |  | 577.61
RT | Exterior Canopy Soffit Retrofit with LEDs | PSMH-CSO-350-1-Fixt-MB-XX-XX-XX | LED-CSO-103-1-Fixt-XX-XX-XX-XX | 0.41 | 0.103 |  | 577.61
RT | Exterior Canopy Soffit Retrofit with LEDs | PSMH-CSO-350-1-Fixt-MB-XX-XX-XX | LED-CSO-103-1-Fixt-XX-XX-XX-XX | 0.41 | 0.103 |  | 577.61
RT | Exterior Canopy Soffit Retrofit with LEDs | PSMH-CSO-400-1-Fixt-ESMB-XX-XX-XX | LED-CSO-103-1-Fixt-XX-XX-XX-XX | 0.425 | 0.103 |  | 577.61
RT | Exterior Canopy Soffit Retrofit with LEDs | PSMH-CSO-400-1-Fixt-ESMB-XX-XX-XX | LED-CSO-103-1-Fixt-XX-XX-XX-XX | 0.425 | 0.103 |  | 577.61
RT | Exterior Canopy Soffit Retrofit with LEDs | PSMH-CSO-400-1-Fixt-MB-XX-XX-XX | LED-CSO-103-1-Fixt-XX-XX-XX-XX | 0.465 | 0.103 |  | 577.61
RT | Exterior Canopy Soffit Retrofit with LEDs | PSMH-CSO-400-1-Fixt-MB-XX-XX-XX | LED-CSO-103-1-Fixt-XX-XX-XX-XX | 0.465 | 0.103 |  | 577.61
RT | Exterior Canopy Soffit Retrofit with LEDs | PSMH-CSO-450-1-Fixt-ESMB-XX-XX-XX | LED-CSO-103-1-Fixt-XX-XX-XX-XX | 0.48 | 0.103 |  | 577.61
RT | Exterior Canopy Soffit Retrofit with LEDs | PSMH-CSO-450-1-Fixt-ESMB-XX-XX-XX | LED-CSO-103-1-Fixt-XX-XX-XX-XX | 0.48 | 0.103 |  | 577.61
RT | Exterior Canopy Soffit Retrofit with LEDs | PSMH-CSO-450-1-Fixt-MB-XX-XX-XX | LED-CSO-103-1-Fixt-XX-XX-XX-XX | 0.506 | 0.103 |  | 577.61
RT | Exterior Canopy Soffit Retrofit with LEDs | PSMH-CSO-450-1-Fixt-MB-XX-XX-XX | LED-CSO-103-1-Fixt-XX-XX-XX-XX | 0.506 | 0.103 |  | 577.61
RT | Exterior Canopy Soffit Retrofit with LEDs | HPS-CSO-400-1-Fixt-MB-XX-XX-XX | LED-CSO-104-1-Fixt-XX-XX-XX-XX | 0.457 | 0.104 |  | 577.61
RT | Exterior Canopy Soffit Retrofit with LEDs | HPS-CSO-400-1-Fixt-MB-XX-XX-XX | LED-CSO-104-1-Fixt-XX-XX-XX-XX | 0.457 | 0.104 |  | 577.61
RT | Exterior Canopy Soffit Retrofit with LEDs | MH-CSO-400-1-Fixt-MB-XX-XX-XX | LED-CSO-104-1-Fixt-XX-XX-XX-XX | 0.454 | 0.104 |  | 577.61
RT | Exterior Canopy Soffit Retrofit with LEDs | MH-CSO-400-1-Fixt-MB-XX-XX-XX | LED-CSO-104-1-Fixt-XX-XX-XX-XX | 0.454 | 0.104 |  | 577.61
RT | Exterior Canopy Soffit Retrofit with LEDs | MV-CSO-400-1-Fixt-MB-XX-XX-XX | LED-CSO-104-1-Fixt-XX-XX-XX-XX | 0.454 | 0.104 |  | 577.61
RT | Exterior Canopy Soffit Retrofit with LEDs | MV-CSO-400-1-Fixt-MB-XX-XX-XX | LED-CSO-104-1-Fixt-XX-XX-XX-XX | 0.454 | 0.104 |  | 577.61
RT | Exterior Canopy Soffit Retrofit with LEDs | PSMH-CSO-320-1-Fixt-ESMB-XX-XX-XX | LED-CSO-104-1-Fixt-XX-XX-XX-XX | 0.342 | 0.104 |  | 577.61
RT | Exterior Canopy Soffit Retrofit with LEDs | PSMH-CSO-320-1-Fixt-ESMB-XX-XX-XX | LED-CSO-104-1-Fixt-XX-XX-XX-XX | 0.342 | 0.104 |  | 577.61
RT | Exterior Canopy Soffit Retrofit with LEDs | PSMH-CSO-320-1-Fixt-MB-XX-XX-XX | LED-CSO-104-1-Fixt-XX-XX-XX-XX | 0.37 | 0.104 |  | 577.61
RT | Exterior Canopy Soffit Retrofit with LEDs | PSMH-CSO-320-1-Fixt-MB-XX-XX-XX | LED-CSO-104-1-Fixt-XX-XX-XX-XX | 0.37 | 0.104 |  | 577.61
RT | Exterior Canopy Soffit Retrofit with LEDs | PSMH-CSO-350-1-Fixt-ESMB-XX-XX-XX | LED-CSO-104-1-Fixt-XX-XX-XX-XX | 0.375 | 0.104 |  | 577.61
RT | Exterior Canopy Soffit Retrofit with LEDs | PSMH-CSO-350-1-Fixt-ESMB-XX-XX-XX | LED-CSO-104-1-Fixt-XX-XX-XX-XX | 0.375 | 0.104 |  | 577.61
RT | Exterior Canopy Soffit Retrofit with LEDs | PSMH-CSO-350-1-Fixt-MB-XX-XX-XX | LED-CSO-104-1-Fixt-XX-XX-XX-XX | 0.41 | 0.104 |  | 577.61
RT | Exterior Canopy Soffit Retrofit with LEDs | PSMH-CSO-350-1-Fixt-MB-XX-XX-XX | LED-CSO-104-1-Fixt-XX-XX-XX-XX | 0.41 | 0.104 |  | 577.61
RT | Exterior Canopy Soffit Retrofit with LEDs | PSMH-CSO-400-1-Fixt-ESMB-XX-XX-XX | LED-CSO-104-1-Fixt-XX-XX-XX-XX | 0.425 | 0.104 |  | 577.61
RT | Exterior Canopy Soffit Retrofit with LEDs | PSMH-CSO-400-1-Fixt-ESMB-XX-XX-XX | LED-CSO-104-1-Fixt-XX-XX-XX-XX | 0.425 | 0.104 |  | 577.61
RT | Exterior Canopy Soffit Retrofit with LEDs | PSMH-CSO-400-1-Fixt-MB-XX-XX-XX | LED-CSO-104-1-Fixt-XX-XX-XX-XX | 0.465 | 0.104 |  | 577.61
RT | Exterior Canopy Soffit Retrofit with LEDs | PSMH-CSO-400-1-Fixt-MB-XX-XX-XX | LED-CSO-104-1-Fixt-XX-XX-XX-XX | 0.465 | 0.104 |  | 577.61
RT | Exterior Canopy Soffit Retrofit with LEDs | PSMH-CSO-450-1-Fixt-ESMB-XX-XX-XX | LED-CSO-104-1-Fixt-XX-XX-XX-XX | 0.48 | 0.104 |  | 577.61
RT | Exterior Canopy Soffit Retrofit with LEDs | PSMH-CSO-450-1-Fixt-ESMB-XX-XX-XX | LED-CSO-104-1-Fixt-XX-XX-XX-XX | 0.48 | 0.104 |  | 577.61
RT | Exterior Canopy Soffit Retrofit with LEDs | PSMH-CSO-450-1-Fixt-MB-XX-XX-XX | LED-CSO-104-1-Fixt-XX-XX-XX-XX | 0.506 | 0.104 |  | 577.61
RT | Exterior Canopy Soffit Retrofit with LEDs | PSMH-CSO-450-1-Fixt-MB-XX-XX-XX | LED-CSO-104-1-Fixt-XX-XX-XX-XX | 0.506 | 0.104 |  | 577.61
RT | Exterior Canopy Soffit Retrofit with LEDs | HPS-CSO-400-1-Fixt-MB-XX-XX-XX | LED-CSO-105-1-Fixt-XX-XX-XX-XX | 0.457 | 0.105 |  | 577.61
RT | Exterior Canopy Soffit Retrofit with LEDs | HPS-CSO-400-1-Fixt-MB-XX-XX-XX | LED-CSO-105-1-Fixt-XX-XX-XX-XX | 0.457 | 0.105 |  | 577.61
RT | Exterior Canopy Soffit Retrofit with LEDs | MH-CSO-400-1-Fixt-MB-XX-XX-XX | LED-CSO-105-1-Fixt-XX-XX-XX-XX | 0.454 | 0.105 |  | 577.61
RT | Exterior Canopy Soffit Retrofit with LEDs | MH-CSO-400-1-Fixt-MB-XX-XX-XX | LED-CSO-105-1-Fixt-XX-XX-XX-XX | 0.454 | 0.105 |  | 577.61
RT | Exterior Canopy Soffit Retrofit with LEDs | MV-CSO-400-1-Fixt-MB-XX-XX-XX | LED-CSO-105-1-Fixt-XX-XX-XX-XX | 0.454 | 0.105 |  | 577.61
RT | Exterior Canopy Soffit Retrofit with LEDs | MV-CSO-400-1-Fixt-MB-XX-XX-XX | LED-CSO-105-1-Fixt-XX-XX-XX-XX | 0.454 | 0.105 |  | 577.61
RT | Exterior Canopy Soffit Retrofit with LEDs | PSMH-CSO-320-1-Fixt-ESMB-XX-XX-XX | LED-CSO-105-1-Fixt-XX-XX-XX-XX | 0.342 | 0.105 |  | 577.61
RT | Exterior Canopy Soffit Retrofit with LEDs | PSMH-CSO-320-1-Fixt-ESMB-XX-XX-XX | LED-CSO-105-1-Fixt-XX-XX-XX-XX | 0.342 | 0.105 |  | 577.61
RT | Exterior Canopy Soffit Retrofit with LEDs | PSMH-CSO-320-1-Fixt-MB-XX-XX-XX | LED-CSO-105-1-Fixt-XX-XX-XX-XX | 0.37 | 0.105 |  | 577.61
RT | Exterior Canopy Soffit Retrofit with LEDs | PSMH-CSO-320-1-Fixt-MB-XX-XX-XX | LED-CSO-105-1-Fixt-XX-XX-XX-XX | 0.37 | 0.105 |  | 577.61
RT | Exterior Canopy Soffit Retrofit with LEDs | PSMH-CSO-350-1-Fixt-ESMB-XX-XX-XX | LED-CSO-105-1-Fixt-XX-XX-XX-XX | 0.375 | 0.105 |  | 577.61
RT | Exterior Canopy Soffit Retrofit with LEDs | PSMH-CSO-350-1-Fixt-ESMB-XX-XX-XX | LED-CSO-105-1-Fixt-XX-XX-XX-XX | 0.375 | 0.105 |  | 577.61
RT | Exterior Canopy Soffit Retrofit with LEDs | PSMH-CSO-350-1-Fixt-MB-XX-XX-XX | LED-CSO-105-1-Fixt-XX-XX-XX-XX | 0.41 | 0.105 |  | 577.61
RT | Exterior Canopy Soffit Retrofit with LEDs | PSMH-CSO-350-1-Fixt-MB-XX-XX-XX | LED-CSO-105-1-Fixt-XX-XX-XX-XX | 0.41 | 0.105 |  | 577.61
RT | Exterior Canopy Soffit Retrofit with LEDs | PSMH-CSO-400-1-Fixt-ESMB-XX-XX-XX | LED-CSO-105-1-Fixt-XX-XX-XX-XX | 0.425 | 0.105 |  | 577.61
RT | Exterior Canopy Soffit Retrofit with LEDs | PSMH-CSO-400-1-Fixt-ESMB-XX-XX-XX | LED-CSO-105-1-Fixt-XX-XX-XX-XX | 0.425 | 0.105 |  | 577.61
RT | Exterior Canopy Soffit Retrofit with LEDs | PSMH-CSO-400-1-Fixt-MB-XX-XX-XX | LED-CSO-105-1-Fixt-XX-XX-XX-XX | 0.465 | 0.105 |  | 577.61
RT | Exterior Canopy Soffit Retrofit with LEDs | PSMH-CSO-400-1-Fixt-MB-XX-XX-XX | LED-CSO-105-1-Fixt-XX-XX-XX-XX | 0.465 | 0.105 |  | 577.61
RT | Exterior Canopy Soffit Retrofit with LEDs | PSMH-CSO-450-1-Fixt-ESMB-XX-XX-XX | LED-CSO-105-1-Fixt-XX-XX-XX-XX | 0.48 | 0.105 |  | 577.61
RT | Exterior Canopy Soffit Retrofit with LEDs | PSMH-CSO-450-1-Fixt-ESMB-XX-XX-XX | LED-CSO-105-1-Fixt-XX-XX-XX-XX | 0.48 | 0.105 |  | 577.61
RT | Exterior Canopy Soffit Retrofit with LEDs | PSMH-CSO-450-1-Fixt-MB-XX-XX-XX | LED-CSO-105-1-Fixt-XX-XX-XX-XX | 0.506 | 0.105 |  | 577.61
RT | Exterior Canopy Soffit Retrofit with LEDs | PSMH-CSO-450-1-Fixt-MB-XX-XX-XX | LED-CSO-105-1-Fixt-XX-XX-XX-XX | 0.506 | 0.105 |  | 577.61
RT | Exterior Canopy Soffit Retrofit with LEDs | HPS-CSO-400-1-Fixt-MB-XX-XX-XX | LED-CSO-106-1-Fixt-XX-XX-XX-XX | 0.457 | 0.106 |  | 577.61
RT | Exterior Canopy Soffit Retrofit with LEDs | HPS-CSO-400-1-Fixt-MB-XX-XX-XX | LED-CSO-106-1-Fixt-XX-XX-XX-XX | 0.457 | 0.106 |  | 577.61
RT | Exterior Canopy Soffit Retrofit with LEDs | MH-CSO-400-1-Fixt-MB-XX-XX-XX | LED-CSO-106-1-Fixt-XX-XX-XX-XX | 0.454 | 0.106 |  | 577.61
RT | Exterior Canopy Soffit Retrofit with LEDs | MH-CSO-400-1-Fixt-MB-XX-XX-XX | LED-CSO-106-1-Fixt-XX-XX-XX-XX | 0.454 | 0.106 |  | 577.61
RT | Exterior Canopy Soffit Retrofit with LEDs | MV-CSO-400-1-Fixt-MB-XX-XX-XX | LED-CSO-106-1-Fixt-XX-XX-XX-XX | 0.454 | 0.106 |  | 577.61
RT | Exterior Canopy Soffit Retrofit with LEDs | MV-CSO-400-1-Fixt-MB-XX-XX-XX | LED-CSO-106-1-Fixt-XX-XX-XX-XX | 0.454 | 0.106 |  | 577.61
RT | Exterior Canopy Soffit Retrofit with LEDs | PSMH-CSO-320-1-Fixt-ESMB-XX-XX-XX | LED-CSO-106-1-Fixt-XX-XX-XX-XX | 0.342 | 0.106 |  | 577.61
RT | Exterior Canopy Soffit Retrofit with LEDs | PSMH-CSO-320-1-Fixt-ESMB-XX-XX-XX | LED-CSO-106-1-Fixt-XX-XX-XX-XX | 0.342 | 0.106 |  | 577.61
RT | Exterior Canopy Soffit Retrofit with LEDs | PSMH-CSO-320-1-Fixt-MB-XX-XX-XX | LED-CSO-106-1-Fixt-XX-XX-XX-XX | 0.37 | 0.106 |  | 577.61
RT | Exterior Canopy Soffit Retrofit with LEDs | PSMH-CSO-320-1-Fixt-MB-XX-XX-XX | LED-CSO-106-1-Fixt-XX-XX-XX-XX | 0.37 | 0.106 |  | 577.61
RT | Exterior Canopy Soffit Retrofit with LEDs | PSMH-CSO-350-1-Fixt-ESMB-XX-XX-XX | LED-CSO-106-1-Fixt-XX-XX-XX-XX | 0.375 | 0.106 |  | 577.61
RT | Exterior Canopy Soffit Retrofit with LEDs | PSMH-CSO-350-1-Fixt-ESMB-XX-XX-XX | LED-CSO-106-1-Fixt-XX-XX-XX-XX | 0.375 | 0.106 |  | 577.61
RT | Exterior Canopy Soffit Retrofit with LEDs | PSMH-CSO-350-1-Fixt-MB-XX-XX-XX | LED-CSO-106-1-Fixt-XX-XX-XX-XX | 0.41 | 0.106 |  | 577.61
RT | Exterior Canopy Soffit Retrofit with LEDs | PSMH-CSO-350-1-Fixt-MB-XX-XX-XX | LED-CSO-106-1-Fixt-XX-XX-XX-XX | 0.41 | 0.106 |  | 577.61
RT | Exterior Canopy Soffit Retrofit with LEDs | PSMH-CSO-400-1-Fixt-ESMB-XX-XX-XX | LED-CSO-106-1-Fixt-XX-XX-XX-XX | 0.425 | 0.106 |  | 577.61
RT | Exterior Canopy Soffit Retrofit with LEDs | PSMH-CSO-400-1-Fixt-ESMB-XX-XX-XX | LED-CSO-106-1-Fixt-XX-XX-XX-XX | 0.425 | 0.106 |  | 577.61
RT | Exterior Canopy Soffit Retrofit with LEDs | PSMH-CSO-400-1-Fixt-MB-XX-XX-XX | LED-CSO-106-1-Fixt-XX-XX-XX-XX | 0.465 | 0.106 |  | 577.61
RT | Exterior Canopy Soffit Retrofit with LEDs | PSMH-CSO-400-1-Fixt-MB-XX-XX-XX | LED-CSO-106-1-Fixt-XX-XX-XX-XX | 0.465 | 0.106 |  | 577.61
RT | Exterior Canopy Soffit Retrofit with LEDs | PSMH-CSO-450-1-Fixt-ESMB-XX-XX-XX | LED-CSO-106-1-Fixt-XX-XX-XX-XX | 0.48 | 0.106 |  | 577.61
RT | Exterior Canopy Soffit Retrofit with LEDs | PSMH-CSO-450-1-Fixt-ESMB-XX-XX-XX | LED-CSO-106-1-Fixt-XX-XX-XX-XX | 0.48 | 0.106 |  | 577.61
RT | Exterior Canopy Soffit Retrofit with LEDs | PSMH-CSO-450-1-Fixt-MB-XX-XX-XX | LED-CSO-106-1-Fixt-XX-XX-XX-XX | 0.506 | 0.106 |  | 577.61
RT | Exterior Canopy Soffit Retrofit with LEDs | PSMH-CSO-450-1-Fixt-MB-XX-XX-XX | LED-CSO-106-1-Fixt-XX-XX-XX-XX | 0.506 | 0.106 |  | 577.61
RT | Exterior Canopy Soffit Retrofit with LEDs | HPS-CSO-400-1-Fixt-MB-XX-XX-XX | LED-CSO-107-1-Fixt-XX-XX-XX-XX | 0.457 | 0.107 |  | 577.61
RT | Exterior Canopy Soffit Retrofit with LEDs | HPS-CSO-400-1-Fixt-MB-XX-XX-XX | LED-CSO-107-1-Fixt-XX-XX-XX-XX | 0.457 | 0.107 |  | 577.61
RT | Exterior Canopy Soffit Retrofit with LEDs | MH-CSO-400-1-Fixt-MB-XX-XX-XX | LED-CSO-107-1-Fixt-XX-XX-XX-XX | 0.454 | 0.107 |  | 577.61
RT | Exterior Canopy Soffit Retrofit with LEDs | MH-CSO-400-1-Fixt-MB-XX-XX-XX | LED-CSO-107-1-Fixt-XX-XX-XX-XX | 0.454 | 0.107 |  | 577.61
RT | Exterior Canopy Soffit Retrofit with LEDs | MV-CSO-400-1-Fixt-MB-XX-XX-XX | LED-CSO-107-1-Fixt-XX-XX-XX-XX | 0.454 | 0.107 |  | 577.61
RT | Exterior Canopy Soffit Retrofit with LEDs | MV-CSO-400-1-Fixt-MB-XX-XX-XX | LED-CSO-107-1-Fixt-XX-XX-XX-XX | 0.454 | 0.107 |  | 577.61
RT | Exterior Canopy Soffit Retrofit with LEDs | PSMH-CSO-350-1-Fixt-ESMB-XX-XX-XX | LED-CSO-107-1-Fixt-XX-XX-XX-XX | 0.375 | 0.107 |  | 577.61
RT | Exterior Canopy Soffit Retrofit with LEDs | PSMH-CSO-350-1-Fixt-ESMB-XX-XX-XX | LED-CSO-107-1-Fixt-XX-XX-XX-XX | 0.375 | 0.107 |  | 577.61
RT | Exterior Canopy Soffit Retrofit with LEDs | PSMH-CSO-350-1-Fixt-MB-XX-XX-XX | LED-CSO-107-1-Fixt-XX-XX-XX-XX | 0.41 | 0.107 |  | 577.61
RT | Exterior Canopy Soffit Retrofit with LEDs | PSMH-CSO-350-1-Fixt-MB-XX-XX-XX | LED-CSO-107-1-Fixt-XX-XX-XX-XX | 0.41 | 0.107 |  | 577.61
RT | Exterior Canopy Soffit Retrofit with LEDs | PSMH-CSO-400-1-Fixt-ESMB-XX-XX-XX | LED-CSO-107-1-Fixt-XX-XX-XX-XX | 0.425 | 0.107 |  | 577.61
RT | Exterior Canopy Soffit Retrofit with LEDs | PSMH-CSO-400-1-Fixt-ESMB-XX-XX-XX | LED-CSO-107-1-Fixt-XX-XX-XX-XX | 0.425 | 0.107 |  | 577.61
RT | Exterior Canopy Soffit Retrofit with LEDs | PSMH-CSO-400-1-Fixt-MB-XX-XX-XX | LED-CSO-107-1-Fixt-XX-XX-XX-XX | 0.465 | 0.107 |  | 577.61
RT | Exterior Canopy Soffit Retrofit with LEDs | PSMH-CSO-400-1-Fixt-MB-XX-XX-XX | LED-CSO-107-1-Fixt-XX-XX-XX-XX | 0.465 | 0.107 |  | 577.61
RT | Exterior Canopy Soffit Retrofit with LEDs | PSMH-CSO-450-1-Fixt-ESMB-XX-XX-XX | LED-CSO-107-1-Fixt-XX-XX-XX-XX | 0.48 | 0.107 |  | 577.61
RT | Exterior Canopy Soffit Retrofit with LEDs | PSMH-CSO-450-1-Fixt-ESMB-XX-XX-XX | LED-CSO-107-1-Fixt-XX-XX-XX-XX | 0.48 | 0.107 |  | 577.61
RT | Exterior Canopy Soffit Retrofit with LEDs | PSMH-CSO-450-1-Fixt-MB-XX-XX-XX | LED-CSO-107-1-Fixt-XX-XX-XX-XX | 0.506 | 0.107 |  | 577.61
RT | Exterior Canopy Soffit Retrofit with LEDs | PSMH-CSO-450-1-Fixt-MB-XX-XX-XX | LED-CSO-107-1-Fixt-XX-XX-XX-XX | 0.506 | 0.107 |  | 577.61
RT | Exterior Canopy Soffit Retrofit with LEDs | HPS-CSO-400-1-Fixt-MB-XX-XX-XX | LED-CSO-108-1-Fixt-XX-XX-XX-XX | 0.457 | 0.108 |  | 577.61
RT | Exterior Canopy Soffit Retrofit with LEDs | HPS-CSO-400-1-Fixt-MB-XX-XX-XX | LED-CSO-108-1-Fixt-XX-XX-XX-XX | 0.457 | 0.108 |  | 577.61
RT | Exterior Canopy Soffit Retrofit with LEDs | MH-CSO-400-1-Fixt-MB-XX-XX-XX | LED-CSO-108-1-Fixt-XX-XX-XX-XX | 0.454 | 0.108 |  | 577.61
RT | Exterior Canopy Soffit Retrofit with LEDs | MH-CSO-400-1-Fixt-MB-XX-XX-XX | LED-CSO-108-1-Fixt-XX-XX-XX-XX | 0.454 | 0.108 |  | 577.61
RT | Exterior Canopy Soffit Retrofit with LEDs | MV-CSO-400-1-Fixt-MB-XX-XX-XX | LED-CSO-108-1-Fixt-XX-XX-XX-XX | 0.454 | 0.108 |  | 577.61
RT | Exterior Canopy Soffit Retrofit with LEDs | MV-CSO-400-1-Fixt-MB-XX-XX-XX | LED-CSO-108-1-Fixt-XX-XX-XX-XX | 0.454 | 0.108 |  | 577.61
RT | Exterior Canopy Soffit Retrofit with LEDs | PSMH-CSO-350-1-Fixt-ESMB-XX-XX-XX | LED-CSO-108-1-Fixt-XX-XX-XX-XX | 0.375 | 0.108 |  | 577.61
RT | Exterior Canopy Soffit Retrofit with LEDs | PSMH-CSO-350-1-Fixt-ESMB-XX-XX-XX | LED-CSO-108-1-Fixt-XX-XX-XX-XX | 0.375 | 0.108 |  | 577.61
RT | Exterior Canopy Soffit Retrofit with LEDs | PSMH-CSO-350-1-Fixt-MB-XX-XX-XX | LED-CSO-108-1-Fixt-XX-XX-XX-XX | 0.41 | 0.108 |  | 577.61
RT | Exterior Canopy Soffit Retrofit with LEDs | PSMH-CSO-350-1-Fixt-MB-XX-XX-XX | LED-CSO-108-1-Fixt-XX-XX-XX-XX | 0.41 | 0.108 |  | 577.61
RT | Exterior Canopy Soffit Retrofit with LEDs | PSMH-CSO-400-1-Fixt-ESMB-XX-XX-XX | LED-CSO-108-1-Fixt-XX-XX-XX-XX | 0.425 | 0.108 |  | 577.61
RT | Exterior Canopy Soffit Retrofit with LEDs | PSMH-CSO-400-1-Fixt-ESMB-XX-XX-XX | LED-CSO-108-1-Fixt-XX-XX-XX-XX | 0.425 | 0.108 |  | 577.61
RT | Exterior Canopy Soffit Retrofit with LEDs | PSMH-CSO-400-1-Fixt-MB-XX-XX-XX | LED-CSO-108-1-Fixt-XX-XX-XX-XX | 0.465 | 0.108 |  | 577.61
RT | Exterior Canopy Soffit Retrofit with LEDs | PSMH-CSO-400-1-Fixt-MB-XX-XX-XX | LED-CSO-108-1-Fixt-XX-XX-XX-XX | 0.465 | 0.108 |  | 577.61
RT | Exterior Canopy Soffit Retrofit with LEDs | PSMH-CSO-450-1-Fixt-ESMB-XX-XX-XX | LED-CSO-108-1-Fixt-XX-XX-XX-XX | 0.48 | 0.108 |  | 577.61
RT | Exterior Canopy Soffit Retrofit with LEDs | PSMH-CSO-450-1-Fixt-ESMB-XX-XX-XX | LED-CSO-108-1-Fixt-XX-XX-XX-XX | 0.48 | 0.108 |  | 577.61
RT | Exterior Canopy Soffit Retrofit with LEDs | PSMH-CSO-450-1-Fixt-MB-XX-XX-XX | LED-CSO-108-1-Fixt-XX-XX-XX-XX | 0.506 | 0.108 |  | 577.61
RT | Exterior Canopy Soffit Retrofit with LEDs | PSMH-CSO-450-1-Fixt-MB-XX-XX-XX | LED-CSO-108-1-Fixt-XX-XX-XX-XX | 0.506 | 0.108 |  | 577.61
RT | Exterior Canopy Soffit Retrofit with LEDs | HPS-CSO-400-1-Fixt-MB-XX-XX-XX | LED-CSO-109-1-Fixt-XX-XX-XX-XX | 0.457 | 0.109 |  | 577.61
RT | Exterior Canopy Soffit Retrofit with LEDs | HPS-CSO-400-1-Fixt-MB-XX-XX-XX | LED-CSO-109-1-Fixt-XX-XX-XX-XX | 0.457 | 0.109 |  | 577.61
RT | Exterior Canopy Soffit Retrofit with LEDs | MH-CSO-400-1-Fixt-MB-XX-XX-XX | LED-CSO-109-1-Fixt-XX-XX-XX-XX | 0.454 | 0.109 |  | 577.61
RT | Exterior Canopy Soffit Retrofit with LEDs | MH-CSO-400-1-Fixt-MB-XX-XX-XX | LED-CSO-109-1-Fixt-XX-XX-XX-XX | 0.454 | 0.109 |  | 577.61
RT | Exterior Canopy Soffit Retrofit with LEDs | MV-CSO-400-1-Fixt-MB-XX-XX-XX | LED-CSO-109-1-Fixt-XX-XX-XX-XX | 0.454 | 0.109 |  | 577.61
RT | Exterior Canopy Soffit Retrofit with LEDs | MV-CSO-400-1-Fixt-MB-XX-XX-XX | LED-CSO-109-1-Fixt-XX-XX-XX-XX | 0.454 | 0.109 |  | 577.61
RT | Exterior Canopy Soffit Retrofit with LEDs | PSMH-CSO-350-1-Fixt-ESMB-XX-XX-XX | LED-CSO-109-1-Fixt-XX-XX-XX-XX | 0.375 | 0.109 |  | 577.61
RT | Exterior Canopy Soffit Retrofit with LEDs | PSMH-CSO-350-1-Fixt-ESMB-XX-XX-XX | LED-CSO-109-1-Fixt-XX-XX-XX-XX | 0.375 | 0.109 |  | 577.61
RT | Exterior Canopy Soffit Retrofit with LEDs | PSMH-CSO-350-1-Fixt-MB-XX-XX-XX | LED-CSO-109-1-Fixt-XX-XX-XX-XX | 0.41 | 0.109 |  | 577.61
RT | Exterior Canopy Soffit Retrofit with LEDs | PSMH-CSO-350-1-Fixt-MB-XX-XX-XX | LED-CSO-109-1-Fixt-XX-XX-XX-XX | 0.41 | 0.109 |  | 577.61
RT | Exterior Canopy Soffit Retrofit with LEDs | PSMH-CSO-400-1-Fixt-ESMB-XX-XX-XX | LED-CSO-109-1-Fixt-XX-XX-XX-XX | 0.425 | 0.109 |  | 577.61
RT | Exterior Canopy Soffit Retrofit with LEDs | PSMH-CSO-400-1-Fixt-ESMB-XX-XX-XX | LED-CSO-109-1-Fixt-XX-XX-XX-XX | 0.425 | 0.109 |  | 577.61
RT | Exterior Canopy Soffit Retrofit with LEDs | PSMH-CSO-400-1-Fixt-MB-XX-XX-XX | LED-CSO-109-1-Fixt-XX-XX-XX-XX | 0.465 | 0.109 |  | 577.61
RT | Exterior Canopy Soffit Retrofit with LEDs | PSMH-CSO-400-1-Fixt-MB-XX-XX-XX | LED-CSO-109-1-Fixt-XX-XX-XX-XX | 0.465 | 0.109 |  | 577.61
RT | Exterior Canopy Soffit Retrofit with LEDs | PSMH-CSO-450-1-Fixt-ESMB-XX-XX-XX | LED-CSO-109-1-Fixt-XX-XX-XX-XX | 0.48 | 0.109 |  | 577.61
RT | Exterior Canopy Soffit Retrofit with LEDs | PSMH-CSO-450-1-Fixt-ESMB-XX-XX-XX | LED-CSO-109-1-Fixt-XX-XX-XX-XX | 0.48 | 0.109 |  | 577.61
RT | Exterior Canopy Soffit Retrofit with LEDs | PSMH-CSO-450-1-Fixt-MB-XX-XX-XX | LED-CSO-109-1-Fixt-XX-XX-XX-XX | 0.506 | 0.109 |  | 577.61
RT | Exterior Canopy Soffit Retrofit with LEDs | PSMH-CSO-450-1-Fixt-MB-XX-XX-XX | LED-CSO-109-1-Fixt-XX-XX-XX-XX | 0.506 | 0.109 |  | 577.61
RT | Exterior Canopy Soffit Retrofit with LEDs | HPS-CSO-400-1-Fixt-MB-XX-XX-XX | LED-CSO-110-1-Fixt-XX-XX-XX-XX | 0.457 | 0.11 |  | 577.61
RT | Exterior Canopy Soffit Retrofit with LEDs | HPS-CSO-400-1-Fixt-MB-XX-XX-XX | LED-CSO-110-1-Fixt-XX-XX-XX-XX | 0.457 | 0.11 |  | 577.61
RT | Exterior Canopy Soffit Retrofit with LEDs | MH-CSO-400-1-Fixt-MB-XX-XX-XX | LED-CSO-110-1-Fixt-XX-XX-XX-XX | 0.454 | 0.11 |  | 577.61
RT | Exterior Canopy Soffit Retrofit with LEDs | MH-CSO-400-1-Fixt-MB-XX-XX-XX | LED-CSO-110-1-Fixt-XX-XX-XX-XX | 0.454 | 0.11 |  | 577.61
RT | Exterior Canopy Soffit Retrofit with LEDs | MV-CSO-400-1-Fixt-MB-XX-XX-XX | LED-CSO-110-1-Fixt-XX-XX-XX-XX | 0.454 | 0.11 |  | 577.61
RT | Exterior Canopy Soffit Retrofit with LEDs | MV-CSO-400-1-Fixt-MB-XX-XX-XX | LED-CSO-110-1-Fixt-XX-XX-XX-XX | 0.454 | 0.11 |  | 577.61
RT | Exterior Canopy Soffit Retrofit with LEDs | PSMH-CSO-350-1-Fixt-ESMB-XX-XX-XX | LED-CSO-110-1-Fixt-XX-XX-XX-XX | 0.375 | 0.11 |  | 577.61
RT | Exterior Canopy Soffit Retrofit with LEDs | PSMH-CSO-350-1-Fixt-ESMB-XX-XX-XX | LED-CSO-110-1-Fixt-XX-XX-XX-XX | 0.375 | 0.11 |  | 577.61
RT | Exterior Canopy Soffit Retrofit with LEDs | PSMH-CSO-350-1-Fixt-MB-XX-XX-XX | LED-CSO-110-1-Fixt-XX-XX-XX-XX | 0.41 | 0.11 |  | 577.61
RT | Exterior Canopy Soffit Retrofit with LEDs | PSMH-CSO-350-1-Fixt-MB-XX-XX-XX | LED-CSO-110-1-Fixt-XX-XX-XX-XX | 0.41 | 0.11 |  | 577.61
RT | Exterior Canopy Soffit Retrofit with LEDs | PSMH-CSO-400-1-Fixt-ESMB-XX-XX-XX | LED-CSO-110-1-Fixt-XX-XX-XX-XX | 0.425 | 0.11 |  | 577.61
RT | Exterior Canopy Soffit Retrofit with LEDs | PSMH-CSO-400-1-Fixt-ESMB-XX-XX-XX | LED-CSO-110-1-Fixt-XX-XX-XX-XX | 0.425 | 0.11 |  | 577.61
RT | Exterior Canopy Soffit Retrofit with LEDs | PSMH-CSO-400-1-Fixt-MB-XX-XX-XX | LED-CSO-110-1-Fixt-XX-XX-XX-XX | 0.465 | 0.11 |  | 577.61
RT | Exterior Canopy Soffit Retrofit with LEDs | PSMH-CSO-400-1-Fixt-MB-XX-XX-XX | LED-CSO-110-1-Fixt-XX-XX-XX-XX | 0.465 | 0.11 |  | 577.61
RT | Exterior Canopy Soffit Retrofit with LEDs | PSMH-CSO-450-1-Fixt-ESMB-XX-XX-XX | LED-CSO-110-1-Fixt-XX-XX-XX-XX | 0.48 | 0.11 |  | 577.61
RT | Exterior Canopy Soffit Retrofit with LEDs | PSMH-CSO-450-1-Fixt-ESMB-XX-XX-XX | LED-CSO-110-1-Fixt-XX-XX-XX-XX | 0.48 | 0.11 |  | 577.61
RT | Exterior Canopy Soffit Retrofit with LEDs | PSMH-CSO-450-1-Fixt-MB-XX-XX-XX | LED-CSO-110-1-Fixt-XX-XX-XX-XX | 0.506 | 0.11 |  | 577.61
RT | Exterior Canopy Soffit Retrofit with LEDs | PSMH-CSO-450-1-Fixt-MB-XX-XX-XX | LED-CSO-110-1-Fixt-XX-XX-XX-XX | 0.506 | 0.11 |  | 577.61
RT | Exterior Canopy Soffit Retrofit with LEDs | HPS-CSO-400-1-Fixt-MB-XX-XX-XX | LED-CSO-111-1-Fixt-XX-XX-XX-XX | 0.457 | 0.111 |  | 577.61
RT | Exterior Canopy Soffit Retrofit with LEDs | HPS-CSO-400-1-Fixt-MB-XX-XX-XX | LED-CSO-111-1-Fixt-XX-XX-XX-XX | 0.457 | 0.111 |  | 577.61
RT | Exterior Canopy Soffit Retrofit with LEDs | MH-CSO-400-1-Fixt-MB-XX-XX-XX | LED-CSO-111-1-Fixt-XX-XX-XX-XX | 0.454 | 0.111 |  | 577.61
RT | Exterior Canopy Soffit Retrofit with LEDs | MH-CSO-400-1-Fixt-MB-XX-XX-XX | LED-CSO-111-1-Fixt-XX-XX-XX-XX | 0.454 | 0.111 |  | 577.61
RT | Exterior Canopy Soffit Retrofit with LEDs | MV-CSO-400-1-Fixt-MB-XX-XX-XX | LED-CSO-111-1-Fixt-XX-XX-XX-XX | 0.454 | 0.111 |  | 577.61
RT | Exterior Canopy Soffit Retrofit with LEDs | MV-CSO-400-1-Fixt-MB-XX-XX-XX | LED-CSO-111-1-Fixt-XX-XX-XX-XX | 0.454 | 0.111 |  | 577.61
RT | Exterior Canopy Soffit Retrofit with LEDs | PSMH-CSO-350-1-Fixt-ESMB-XX-XX-XX | LED-CSO-111-1-Fixt-XX-XX-XX-XX | 0.375 | 0.111 |  | 577.61
RT | Exterior Canopy Soffit Retrofit with LEDs | PSMH-CSO-350-1-Fixt-ESMB-XX-XX-XX | LED-CSO-111-1-Fixt-XX-XX-XX-XX | 0.375 | 0.111 |  | 577.61
RT | Exterior Canopy Soffit Retrofit with LEDs | PSMH-CSO-350-1-Fixt-MB-XX-XX-XX | LED-CSO-111-1-Fixt-XX-XX-XX-XX | 0.41 | 0.111 |  | 577.61
RT | Exterior Canopy Soffit Retrofit with LEDs | PSMH-CSO-350-1-Fixt-MB-XX-XX-XX | LED-CSO-111-1-Fixt-XX-XX-XX-XX | 0.41 | 0.111 |  | 577.61
RT | Exterior Canopy Soffit Retrofit with LEDs | PSMH-CSO-400-1-Fixt-ESMB-XX-XX-XX | LED-CSO-111-1-Fixt-XX-XX-XX-XX | 0.425 | 0.111 |  | 577.61
RT | Exterior Canopy Soffit Retrofit with LEDs | PSMH-CSO-400-1-Fixt-ESMB-XX-XX-XX | LED-CSO-111-1-Fixt-XX-XX-XX-XX | 0.425 | 0.111 |  | 577.61
RT | Exterior Canopy Soffit Retrofit with LEDs | PSMH-CSO-400-1-Fixt-MB-XX-XX-XX | LED-CSO-111-1-Fixt-XX-XX-XX-XX | 0.465 | 0.111 |  | 577.61
RT | Exterior Canopy Soffit Retrofit with LEDs | PSMH-CSO-400-1-Fixt-MB-XX-XX-XX | LED-CSO-111-1-Fixt-XX-XX-XX-XX | 0.465 | 0.111 |  | 577.61
RT | Exterior Canopy Soffit Retrofit with LEDs | PSMH-CSO-450-1-Fixt-ESMB-XX-XX-XX | LED-CSO-111-1-Fixt-XX-XX-XX-XX | 0.48 | 0.111 |  | 577.61
RT | Exterior Canopy Soffit Retrofit with LEDs | PSMH-CSO-450-1-Fixt-ESMB-XX-XX-XX | LED-CSO-111-1-Fixt-XX-XX-XX-XX | 0.48 | 0.111 |  | 577.61
RT | Exterior Canopy Soffit Retrofit with LEDs | PSMH-CSO-450-1-Fixt-MB-XX-XX-XX | LED-CSO-111-1-Fixt-XX-XX-XX-XX | 0.506 | 0.111 |  | 577.61
RT | Exterior Canopy Soffit Retrofit with LEDs | PSMH-CSO-450-1-Fixt-MB-XX-XX-XX | LED-CSO-111-1-Fixt-XX-XX-XX-XX | 0.506 | 0.111 |  | 577.61
RT | Exterior Canopy Soffit Retrofit with LEDs | HPS-CSO-400-1-Fixt-MB-XX-XX-XX | LED-CSO-112-1-Fixt-XX-XX-XX-XX | 0.457 | 0.112 |  | 577.61
RT | Exterior Canopy Soffit Retrofit with LEDs | HPS-CSO-400-1-Fixt-MB-XX-XX-XX | LED-CSO-112-1-Fixt-XX-XX-XX-XX | 0.457 | 0.112 |  | 577.61
RT | Exterior Canopy Soffit Retrofit with LEDs | MH-CSO-400-1-Fixt-MB-XX-XX-XX | LED-CSO-112-1-Fixt-XX-XX-XX-XX | 0.454 | 0.112 |  | 577.61
RT | Exterior Canopy Soffit Retrofit with LEDs | MH-CSO-400-1-Fixt-MB-XX-XX-XX | LED-CSO-112-1-Fixt-XX-XX-XX-XX | 0.454 | 0.112 |  | 577.61
RT | Exterior Canopy Soffit Retrofit with LEDs | MV-CSO-400-1-Fixt-MB-XX-XX-XX | LED-CSO-112-1-Fixt-XX-XX-XX-XX | 0.454 | 0.112 |  | 577.61
RT | Exterior Canopy Soffit Retrofit with LEDs | MV-CSO-400-1-Fixt-MB-XX-XX-XX | LED-CSO-112-1-Fixt-XX-XX-XX-XX | 0.454 | 0.112 |  | 577.61
RT | Exterior Canopy Soffit Retrofit with LEDs | PSMH-CSO-350-1-Fixt-ESMB-XX-XX-XX | LED-CSO-112-1-Fixt-XX-XX-XX-XX | 0.375 | 0.112 |  | 577.61
RT | Exterior Canopy Soffit Retrofit with LEDs | PSMH-CSO-350-1-Fixt-ESMB-XX-XX-XX | LED-CSO-112-1-Fixt-XX-XX-XX-XX | 0.375 | 0.112 |  | 577.61
RT | Exterior Canopy Soffit Retrofit with LEDs | PSMH-CSO-350-1-Fixt-MB-XX-XX-XX | LED-CSO-112-1-Fixt-XX-XX-XX-XX | 0.41 | 0.112 |  | 577.61
RT | Exterior Canopy Soffit Retrofit with LEDs | PSMH-CSO-350-1-Fixt-MB-XX-XX-XX | LED-CSO-112-1-Fixt-XX-XX-XX-XX | 0.41 | 0.112 |  | 577.61
RT | Exterior Canopy Soffit Retrofit with LEDs | PSMH-CSO-400-1-Fixt-ESMB-XX-XX-XX | LED-CSO-112-1-Fixt-XX-XX-XX-XX | 0.425 | 0.112 |  | 577.61
RT | Exterior Canopy Soffit Retrofit with LEDs | PSMH-CSO-400-1-Fixt-ESMB-XX-XX-XX | LED-CSO-112-1-Fixt-XX-XX-XX-XX | 0.425 | 0.112 |  | 577.61
RT | Exterior Canopy Soffit Retrofit with LEDs | PSMH-CSO-400-1-Fixt-MB-XX-XX-XX | LED-CSO-112-1-Fixt-XX-XX-XX-XX | 0.465 | 0.112 |  | 577.61
RT | Exterior Canopy Soffit Retrofit with LEDs | PSMH-CSO-400-1-Fixt-MB-XX-XX-XX | LED-CSO-112-1-Fixt-XX-XX-XX-XX | 0.465 | 0.112 |  | 577.61
RT | Exterior Canopy Soffit Retrofit with LEDs | PSMH-CSO-450-1-Fixt-ESMB-XX-XX-XX | LED-CSO-112-1-Fixt-XX-XX-XX-XX | 0.48 | 0.112 |  | 577.61
RT | Exterior Canopy Soffit Retrofit with LEDs | PSMH-CSO-450-1-Fixt-ESMB-XX-XX-XX | LED-CSO-112-1-Fixt-XX-XX-XX-XX | 0.48 | 0.112 |  | 577.61
RT | Exterior Canopy Soffit Retrofit with LEDs | PSMH-CSO-450-1-Fixt-MB-XX-XX-XX | LED-CSO-112-1-Fixt-XX-XX-XX-XX | 0.506 | 0.112 |  | 577.61
RT | Exterior Canopy Soffit Retrofit with LEDs | PSMH-CSO-450-1-Fixt-MB-XX-XX-XX | LED-CSO-112-1-Fixt-XX-XX-XX-XX | 0.506 | 0.112 |  | 577.61
RT | Exterior Canopy Soffit Retrofit with LEDs | HPS-CSO-400-1-Fixt-MB-XX-XX-XX | LED-CSO-113-1-Fixt-XX-XX-XX-XX | 0.457 | 0.113 |  | 577.61
RT | Exterior Canopy Soffit Retrofit with LEDs | HPS-CSO-400-1-Fixt-MB-XX-XX-XX | LED-CSO-113-1-Fixt-XX-XX-XX-XX | 0.457 | 0.113 |  | 577.61
RT | Exterior Canopy Soffit Retrofit with LEDs | MH-CSO-400-1-Fixt-MB-XX-XX-XX | LED-CSO-113-1-Fixt-XX-XX-XX-XX | 0.454 | 0.113 |  | 577.61
RT | Exterior Canopy Soffit Retrofit with LEDs | MH-CSO-400-1-Fixt-MB-XX-XX-XX | LED-CSO-113-1-Fixt-XX-XX-XX-XX | 0.454 | 0.113 |  | 577.61
RT | Exterior Canopy Soffit Retrofit with LEDs | MV-CSO-400-1-Fixt-MB-XX-XX-XX | LED-CSO-113-1-Fixt-XX-XX-XX-XX | 0.454 | 0.113 |  | 577.61
RT | Exterior Canopy Soffit Retrofit with LEDs | MV-CSO-400-1-Fixt-MB-XX-XX-XX | LED-CSO-113-1-Fixt-XX-XX-XX-XX | 0.454 | 0.113 |  | 577.61
RT | Exterior Canopy Soffit Retrofit with LEDs | PSMH-CSO-350-1-Fixt-ESMB-XX-XX-XX | LED-CSO-113-1-Fixt-XX-XX-XX-XX | 0.375 | 0.113 |  | 577.61
RT | Exterior Canopy Soffit Retrofit with LEDs | PSMH-CSO-350-1-Fixt-ESMB-XX-XX-XX | LED-CSO-113-1-Fixt-XX-XX-XX-XX | 0.375 | 0.113 |  | 577.61
RT | Exterior Canopy Soffit Retrofit with LEDs | PSMH-CSO-350-1-Fixt-MB-XX-XX-XX | LED-CSO-113-1-Fixt-XX-XX-XX-XX | 0.41 | 0.113 |  | 577.61
RT | Exterior Canopy Soffit Retrofit with LEDs | PSMH-CSO-350-1-Fixt-MB-XX-XX-XX | LED-CSO-113-1-Fixt-XX-XX-XX-XX | 0.41 | 0.113 |  | 577.61
RT | Exterior Canopy Soffit Retrofit with LEDs | PSMH-CSO-400-1-Fixt-ESMB-XX-XX-XX | LED-CSO-113-1-Fixt-XX-XX-XX-XX | 0.425 | 0.113 |  | 577.61
RT | Exterior Canopy Soffit Retrofit with LEDs | PSMH-CSO-400-1-Fixt-ESMB-XX-XX-XX | LED-CSO-113-1-Fixt-XX-XX-XX-XX | 0.425 | 0.113 |  | 577.61
RT | Exterior Canopy Soffit Retrofit with LEDs | PSMH-CSO-400-1-Fixt-MB-XX-XX-XX | LED-CSO-113-1-Fixt-XX-XX-XX-XX | 0.465 | 0.113 |  | 577.61
RT | Exterior Canopy Soffit Retrofit with LEDs | PSMH-CSO-400-1-Fixt-MB-XX-XX-XX | LED-CSO-113-1-Fixt-XX-XX-XX-XX | 0.465 | 0.113 |  | 577.61
RT | Exterior Canopy Soffit Retrofit with LEDs | PSMH-CSO-450-1-Fixt-ESMB-XX-XX-XX | LED-CSO-113-1-Fixt-XX-XX-XX-XX | 0.48 | 0.113 |  | 577.61
RT | Exterior Canopy Soffit Retrofit with LEDs | PSMH-CSO-450-1-Fixt-ESMB-XX-XX-XX | LED-CSO-113-1-Fixt-XX-XX-XX-XX | 0.48 | 0.113 |  | 577.61
RT | Exterior Canopy Soffit Retrofit with LEDs | PSMH-CSO-450-1-Fixt-MB-XX-XX-XX | LED-CSO-113-1-Fixt-XX-XX-XX-XX | 0.506 | 0.113 |  | 577.61
RT | Exterior Canopy Soffit Retrofit with LEDs | PSMH-CSO-450-1-Fixt-MB-XX-XX-XX | LED-CSO-113-1-Fixt-XX-XX-XX-XX | 0.506 | 0.113 |  | 577.61
RT | Exterior Canopy Soffit Retrofit with LEDs | HPS-CSO-400-1-Fixt-MB-XX-XX-XX | LED-CSO-114-1-Fixt-XX-XX-XX-XX | 0.457 | 0.114 |  | 577.61
RT | Exterior Canopy Soffit Retrofit with LEDs | HPS-CSO-400-1-Fixt-MB-XX-XX-XX | LED-CSO-114-1-Fixt-XX-XX-XX-XX | 0.457 | 0.114 |  | 577.61
RT | Exterior Canopy Soffit Retrofit with LEDs | MH-CSO-400-1-Fixt-MB-XX-XX-XX | LED-CSO-114-1-Fixt-XX-XX-XX-XX | 0.454 | 0.114 |  | 577.61
RT | Exterior Canopy Soffit Retrofit with LEDs | MH-CSO-400-1-Fixt-MB-XX-XX-XX | LED-CSO-114-1-Fixt-XX-XX-XX-XX | 0.454 | 0.114 |  | 577.61
RT | Exterior Canopy Soffit Retrofit with LEDs | MV-CSO-400-1-Fixt-MB-XX-XX-XX | LED-CSO-114-1-Fixt-XX-XX-XX-XX | 0.454 | 0.114 |  | 577.61
RT | Exterior Canopy Soffit Retrofit with LEDs | MV-CSO-400-1-Fixt-MB-XX-XX-XX | LED-CSO-114-1-Fixt-XX-XX-XX-XX | 0.454 | 0.114 |  | 577.61
RT | Exterior Canopy Soffit Retrofit with LEDs | PSMH-CSO-350-1-Fixt-ESMB-XX-XX-XX | LED-CSO-114-1-Fixt-XX-XX-XX-XX | 0.375 | 0.114 |  | 577.61
RT | Exterior Canopy Soffit Retrofit with LEDs | PSMH-CSO-350-1-Fixt-ESMB-XX-XX-XX | LED-CSO-114-1-Fixt-XX-XX-XX-XX | 0.375 | 0.114 |  | 577.61
RT | Exterior Canopy Soffit Retrofit with LEDs | PSMH-CSO-350-1-Fixt-MB-XX-XX-XX | LED-CSO-114-1-Fixt-XX-XX-XX-XX | 0.41 | 0.114 |  | 577.61
RT | Exterior Canopy Soffit Retrofit with LEDs | PSMH-CSO-350-1-Fixt-MB-XX-XX-XX | LED-CSO-114-1-Fixt-XX-XX-XX-XX | 0.41 | 0.114 |  | 577.61
RT | Exterior Canopy Soffit Retrofit with LEDs | PSMH-CSO-400-1-Fixt-ESMB-XX-XX-XX | LED-CSO-114-1-Fixt-XX-XX-XX-XX | 0.425 | 0.114 |  | 577.61
RT | Exterior Canopy Soffit Retrofit with LEDs | PSMH-CSO-400-1-Fixt-ESMB-XX-XX-XX | LED-CSO-114-1-Fixt-XX-XX-XX-XX | 0.425 | 0.114 |  | 577.61
RT | Exterior Canopy Soffit Retrofit with LEDs | PSMH-CSO-400-1-Fixt-MB-XX-XX-XX | LED-CSO-114-1-Fixt-XX-XX-XX-XX | 0.465 | 0.114 |  | 577.61
RT | Exterior Canopy Soffit Retrofit with LEDs | PSMH-CSO-400-1-Fixt-MB-XX-XX-XX | LED-CSO-114-1-Fixt-XX-XX-XX-XX | 0.465 | 0.114 |  | 577.61
RT | Exterior Canopy Soffit Retrofit with LEDs | PSMH-CSO-450-1-Fixt-ESMB-XX-XX-XX | LED-CSO-114-1-Fixt-XX-XX-XX-XX | 0.48 | 0.114 |  | 577.61
RT | Exterior Canopy Soffit Retrofit with LEDs | PSMH-CSO-450-1-Fixt-ESMB-XX-XX-XX | LED-CSO-114-1-Fixt-XX-XX-XX-XX | 0.48 | 0.114 |  | 577.61
RT | Exterior Canopy Soffit Retrofit with LEDs | PSMH-CSO-450-1-Fixt-MB-XX-XX-XX | LED-CSO-114-1-Fixt-XX-XX-XX-XX | 0.506 | 0.114 |  | 577.61
RT | Exterior Canopy Soffit Retrofit with LEDs | PSMH-CSO-450-1-Fixt-MB-XX-XX-XX | LED-CSO-114-1-Fixt-XX-XX-XX-XX | 0.506 | 0.114 |  | 577.61
RT | Exterior Canopy Soffit Retrofit with LEDs | HPS-CSO-400-1-Fixt-MB-XX-XX-XX | LED-CSO-115-1-Fixt-XX-XX-XX-XX | 0.457 | 0.115 |  | 577.61
RT | Exterior Canopy Soffit Retrofit with LEDs | HPS-CSO-400-1-Fixt-MB-XX-XX-XX | LED-CSO-115-1-Fixt-XX-XX-XX-XX | 0.457 | 0.115 |  | 577.61
RT | Exterior Canopy Soffit Retrofit with LEDs | MH-CSO-400-1-Fixt-MB-XX-XX-XX | LED-CSO-115-1-Fixt-XX-XX-XX-XX | 0.454 | 0.115 |  | 577.61
RT | Exterior Canopy Soffit Retrofit with LEDs | MH-CSO-400-1-Fixt-MB-XX-XX-XX | LED-CSO-115-1-Fixt-XX-XX-XX-XX | 0.454 | 0.115 |  | 577.61
RT | Exterior Canopy Soffit Retrofit with LEDs | MV-CSO-400-1-Fixt-MB-XX-XX-XX | LED-CSO-115-1-Fixt-XX-XX-XX-XX | 0.454 | 0.115 |  | 577.61
RT | Exterior Canopy Soffit Retrofit with LEDs | MV-CSO-400-1-Fixt-MB-XX-XX-XX | LED-CSO-115-1-Fixt-XX-XX-XX-XX | 0.454 | 0.115 |  | 577.61
RT | Exterior Canopy Soffit Retrofit with LEDs | PSMH-CSO-350-1-Fixt-ESMB-XX-XX-XX | LED-CSO-115-1-Fixt-XX-XX-XX-XX | 0.375 | 0.115 |  | 577.61
RT | Exterior Canopy Soffit Retrofit with LEDs | PSMH-CSO-350-1-Fixt-ESMB-XX-XX-XX | LED-CSO-115-1-Fixt-XX-XX-XX-XX | 0.375 | 0.115 |  | 577.61
RT | Exterior Canopy Soffit Retrofit with LEDs | PSMH-CSO-350-1-Fixt-MB-XX-XX-XX | LED-CSO-115-1-Fixt-XX-XX-XX-XX | 0.41 | 0.115 |  | 577.61
RT | Exterior Canopy Soffit Retrofit with LEDs | PSMH-CSO-350-1-Fixt-MB-XX-XX-XX | LED-CSO-115-1-Fixt-XX-XX-XX-XX | 0.41 | 0.115 |  | 577.61
RT | Exterior Canopy Soffit Retrofit with LEDs | PSMH-CSO-400-1-Fixt-ESMB-XX-XX-XX | LED-CSO-115-1-Fixt-XX-XX-XX-XX | 0.425 | 0.115 |  | 577.61
RT | Exterior Canopy Soffit Retrofit with LEDs | PSMH-CSO-400-1-Fixt-ESMB-XX-XX-XX | LED-CSO-115-1-Fixt-XX-XX-XX-XX | 0.425 | 0.115 |  | 577.61
RT | Exterior Canopy Soffit Retrofit with LEDs | PSMH-CSO-400-1-Fixt-MB-XX-XX-XX | LED-CSO-115-1-Fixt-XX-XX-XX-XX | 0.465 | 0.115 |  | 577.61
RT | Exterior Canopy Soffit Retrofit with LEDs | PSMH-CSO-400-1-Fixt-MB-XX-XX-XX | LED-CSO-115-1-Fixt-XX-XX-XX-XX | 0.465 | 0.115 |  | 577.61
RT | Exterior Canopy Soffit Retrofit with LEDs | PSMH-CSO-450-1-Fixt-ESMB-XX-XX-XX | LED-CSO-115-1-Fixt-XX-XX-XX-XX | 0.48 | 0.115 |  | 577.61
RT | Exterior Canopy Soffit Retrofit with LEDs | PSMH-CSO-450-1-Fixt-ESMB-XX-XX-XX | LED-CSO-115-1-Fixt-XX-XX-XX-XX | 0.48 | 0.115 |  | 577.61
RT | Exterior Canopy Soffit Retrofit with LEDs | PSMH-CSO-450-1-Fixt-MB-XX-XX-XX | LED-CSO-115-1-Fixt-XX-XX-XX-XX | 0.506 | 0.115 |  | 577.61
RT | Exterior Canopy Soffit Retrofit with LEDs | PSMH-CSO-450-1-Fixt-MB-XX-XX-XX | LED-CSO-115-1-Fixt-XX-XX-XX-XX | 0.506 | 0.115 |  | 577.61
RT | Exterior Canopy Soffit Retrofit with LEDs | HPS-CSO-400-1-Fixt-MB-XX-XX-XX | LED-CSO-116-1-Fixt-XX-XX-XX-XX | 0.457 | 0.116 |  | 577.61
RT | Exterior Canopy Soffit Retrofit with LEDs | HPS-CSO-400-1-Fixt-MB-XX-XX-XX | LED-CSO-116-1-Fixt-XX-XX-XX-XX | 0.457 | 0.116 |  | 577.61
RT | Exterior Canopy Soffit Retrofit with LEDs | MH-CSO-400-1-Fixt-MB-XX-XX-XX | LED-CSO-116-1-Fixt-XX-XX-XX-XX | 0.454 | 0.116 |  | 577.61
RT | Exterior Canopy Soffit Retrofit with LEDs | MH-CSO-400-1-Fixt-MB-XX-XX-XX | LED-CSO-116-1-Fixt-XX-XX-XX-XX | 0.454 | 0.116 |  | 577.61
RT | Exterior Canopy Soffit Retrofit with LEDs | MV-CSO-400-1-Fixt-MB-XX-XX-XX | LED-CSO-116-1-Fixt-XX-XX-XX-XX | 0.454 | 0.116 |  | 577.61
RT | Exterior Canopy Soffit Retrofit with LEDs | MV-CSO-400-1-Fixt-MB-XX-XX-XX | LED-CSO-116-1-Fixt-XX-XX-XX-XX | 0.454 | 0.116 |  | 577.61
RT | Exterior Canopy Soffit Retrofit with LEDs | PSMH-CSO-350-1-Fixt-ESMB-XX-XX-XX | LED-CSO-116-1-Fixt-XX-XX-XX-XX | 0.375 | 0.116 |  | 577.61
RT | Exterior Canopy Soffit Retrofit with LEDs | PSMH-CSO-350-1-Fixt-ESMB-XX-XX-XX | LED-CSO-116-1-Fixt-XX-XX-XX-XX | 0.375 | 0.116 |  | 577.61
RT | Exterior Canopy Soffit Retrofit with LEDs | PSMH-CSO-350-1-Fixt-MB-XX-XX-XX | LED-CSO-116-1-Fixt-XX-XX-XX-XX | 0.41 | 0.116 |  | 577.61
RT | Exterior Canopy Soffit Retrofit with LEDs | PSMH-CSO-350-1-Fixt-MB-XX-XX-XX | LED-CSO-116-1-Fixt-XX-XX-XX-XX | 0.41 | 0.116 |  | 577.61
RT | Exterior Canopy Soffit Retrofit with LEDs | PSMH-CSO-400-1-Fixt-ESMB-XX-XX-XX | LED-CSO-116-1-Fixt-XX-XX-XX-XX | 0.425 | 0.116 |  | 577.61
RT | Exterior Canopy Soffit Retrofit with LEDs | PSMH-CSO-400-1-Fixt-ESMB-XX-XX-XX | LED-CSO-116-1-Fixt-XX-XX-XX-XX | 0.425 | 0.116 |  | 577.61
RT | Exterior Canopy Soffit Retrofit with LEDs | PSMH-CSO-400-1-Fixt-MB-XX-XX-XX | LED-CSO-116-1-Fixt-XX-XX-XX-XX | 0.465 | 0.116 |  | 577.61
RT | Exterior Canopy Soffit Retrofit with LEDs | PSMH-CSO-400-1-Fixt-MB-XX-XX-XX | LED-CSO-116-1-Fixt-XX-XX-XX-XX | 0.465 | 0.116 |  | 577.61
RT | Exterior Canopy Soffit Retrofit with LEDs | PSMH-CSO-450-1-Fixt-ESMB-XX-XX-XX | LED-CSO-116-1-Fixt-XX-XX-XX-XX | 0.48 | 0.116 |  | 577.61
RT | Exterior Canopy Soffit Retrofit with LEDs | PSMH-CSO-450-1-Fixt-ESMB-XX-XX-XX | LED-CSO-116-1-Fixt-XX-XX-XX-XX | 0.48 | 0.116 |  | 577.61
RT | Exterior Canopy Soffit Retrofit with LEDs | PSMH-CSO-450-1-Fixt-MB-XX-XX-XX | LED-CSO-116-1-Fixt-XX-XX-XX-XX | 0.506 | 0.116 |  | 577.61
RT | Exterior Canopy Soffit Retrofit with LEDs | PSMH-CSO-450-1-Fixt-MB-XX-XX-XX | LED-CSO-116-1-Fixt-XX-XX-XX-XX | 0.506 | 0.116 |  | 577.61
RT | Exterior Canopy Soffit Retrofit with LEDs | HPS-CSO-400-1-Fixt-MB-XX-XX-XX | LED-CSO-117-1-Fixt-XX-XX-XX-XX | 0.457 | 0.117 |  | 577.61
RT | Exterior Canopy Soffit Retrofit with LEDs | HPS-CSO-400-1-Fixt-MB-XX-XX-XX | LED-CSO-117-1-Fixt-XX-XX-XX-XX | 0.457 | 0.117 |  | 577.61
RT | Exterior Canopy Soffit Retrofit with LEDs | MH-CSO-400-1-Fixt-MB-XX-XX-XX | LED-CSO-117-1-Fixt-XX-XX-XX-XX | 0.454 | 0.117 |  | 577.61
RT | Exterior Canopy Soffit Retrofit with LEDs | MH-CSO-400-1-Fixt-MB-XX-XX-XX | LED-CSO-117-1-Fixt-XX-XX-XX-XX | 0.454 | 0.117 |  | 577.61
RT | Exterior Canopy Soffit Retrofit with LEDs | MV-CSO-400-1-Fixt-MB-XX-XX-XX | LED-CSO-117-1-Fixt-XX-XX-XX-XX | 0.454 | 0.117 |  | 577.61
RT | Exterior Canopy Soffit Retrofit with LEDs | MV-CSO-400-1-Fixt-MB-XX-XX-XX | LED-CSO-117-1-Fixt-XX-XX-XX-XX | 0.454 | 0.117 |  | 577.61
RT | Exterior Canopy Soffit Retrofit with LEDs | PSMH-CSO-400-1-Fixt-ESMB-XX-XX-XX | LED-CSO-117-1-Fixt-XX-XX-XX-XX | 0.425 | 0.117 |  | 577.61
RT | Exterior Canopy Soffit Retrofit with LEDs | PSMH-CSO-400-1-Fixt-ESMB-XX-XX-XX | LED-CSO-117-1-Fixt-XX-XX-XX-XX | 0.425 | 0.117 |  | 577.61
RT | Exterior Canopy Soffit Retrofit with LEDs | PSMH-CSO-400-1-Fixt-MB-XX-XX-XX | LED-CSO-117-1-Fixt-XX-XX-XX-XX | 0.465 | 0.117 |  | 577.61
RT | Exterior Canopy Soffit Retrofit with LEDs | PSMH-CSO-400-1-Fixt-MB-XX-XX-XX | LED-CSO-117-1-Fixt-XX-XX-XX-XX | 0.465 | 0.117 |  | 577.61
RT | Exterior Canopy Soffit Retrofit with LEDs | PSMH-CSO-450-1-Fixt-ESMB-XX-XX-XX | LED-CSO-117-1-Fixt-XX-XX-XX-XX | 0.48 | 0.117 |  | 577.61
RT | Exterior Canopy Soffit Retrofit with LEDs | PSMH-CSO-450-1-Fixt-ESMB-XX-XX-XX | LED-CSO-117-1-Fixt-XX-XX-XX-XX | 0.48 | 0.117 |  | 577.61
RT | Exterior Canopy Soffit Retrofit with LEDs | PSMH-CSO-450-1-Fixt-MB-XX-XX-XX | LED-CSO-117-1-Fixt-XX-XX-XX-XX | 0.506 | 0.117 |  | 577.61
RT | Exterior Canopy Soffit Retrofit with LEDs | PSMH-CSO-450-1-Fixt-MB-XX-XX-XX | LED-CSO-117-1-Fixt-XX-XX-XX-XX | 0.506 | 0.117 |  | 577.61
RT | Exterior Canopy Soffit Retrofit with LEDs | HPS-CSO-400-1-Fixt-MB-XX-XX-XX | LED-CSO-118-1-Fixt-XX-XX-XX-XX | 0.457 | 0.118 |  | 577.61
RT | Exterior Canopy Soffit Retrofit with LEDs | HPS-CSO-400-1-Fixt-MB-XX-XX-XX | LED-CSO-118-1-Fixt-XX-XX-XX-XX | 0.457 | 0.118 |  | 577.61
RT | Exterior Canopy Soffit Retrofit with LEDs | MH-CSO-400-1-Fixt-MB-XX-XX-XX | LED-CSO-118-1-Fixt-XX-XX-XX-XX | 0.454 | 0.118 |  | 577.61
RT | Exterior Canopy Soffit Retrofit with LEDs | MH-CSO-400-1-Fixt-MB-XX-XX-XX | LED-CSO-118-1-Fixt-XX-XX-XX-XX | 0.454 | 0.118 |  | 577.61
RT | Exterior Canopy Soffit Retrofit with LEDs | MV-CSO-400-1-Fixt-MB-XX-XX-XX | LED-CSO-118-1-Fixt-XX-XX-XX-XX | 0.454 | 0.118 |  | 577.61
RT | Exterior Canopy Soffit Retrofit with LEDs | MV-CSO-400-1-Fixt-MB-XX-XX-XX | LED-CSO-118-1-Fixt-XX-XX-XX-XX | 0.454 | 0.118 |  | 577.61
RT | Exterior Canopy Soffit Retrofit with LEDs | PSMH-CSO-400-1-Fixt-ESMB-XX-XX-XX | LED-CSO-118-1-Fixt-XX-XX-XX-XX | 0.425 | 0.118 |  | 577.61
RT | Exterior Canopy Soffit Retrofit with LEDs | PSMH-CSO-400-1-Fixt-ESMB-XX-XX-XX | LED-CSO-118-1-Fixt-XX-XX-XX-XX | 0.425 | 0.118 |  | 577.61
RT | Exterior Canopy Soffit Retrofit with LEDs | PSMH-CSO-400-1-Fixt-MB-XX-XX-XX | LED-CSO-118-1-Fixt-XX-XX-XX-XX | 0.465 | 0.118 |  | 577.61
RT | Exterior Canopy Soffit Retrofit with LEDs | PSMH-CSO-400-1-Fixt-MB-XX-XX-XX | LED-CSO-118-1-Fixt-XX-XX-XX-XX | 0.465 | 0.118 |  | 577.61
RT | Exterior Canopy Soffit Retrofit with LEDs | PSMH-CSO-450-1-Fixt-ESMB-XX-XX-XX | LED-CSO-118-1-Fixt-XX-XX-XX-XX | 0.48 | 0.118 |  | 577.61
RT | Exterior Canopy Soffit Retrofit with LEDs | PSMH-CSO-450-1-Fixt-ESMB-XX-XX-XX | LED-CSO-118-1-Fixt-XX-XX-XX-XX | 0.48 | 0.118 |  | 577.61
RT | Exterior Canopy Soffit Retrofit with LEDs | PSMH-CSO-450-1-Fixt-MB-XX-XX-XX | LED-CSO-118-1-Fixt-XX-XX-XX-XX | 0.506 | 0.118 |  | 577.61
RT | Exterior Canopy Soffit Retrofit with LEDs | PSMH-CSO-450-1-Fixt-MB-XX-XX-XX | LED-CSO-118-1-Fixt-XX-XX-XX-XX | 0.506 | 0.118 |  | 577.61
RT | Exterior Canopy Soffit Retrofit with LEDs | HPS-CSO-400-1-Fixt-MB-XX-XX-XX | LED-CSO-119-1-Fixt-XX-XX-XX-XX | 0.457 | 0.119 |  | 577.61
RT | Exterior Canopy Soffit Retrofit with LEDs | HPS-CSO-400-1-Fixt-MB-XX-XX-XX | LED-CSO-119-1-Fixt-XX-XX-XX-XX | 0.457 | 0.119 |  | 577.61
RT | Exterior Canopy Soffit Retrofit with LEDs | MH-CSO-400-1-Fixt-MB-XX-XX-XX | LED-CSO-119-1-Fixt-XX-XX-XX-XX | 0.454 | 0.119 |  | 577.61
RT | Exterior Canopy Soffit Retrofit with LEDs | MH-CSO-400-1-Fixt-MB-XX-XX-XX | LED-CSO-119-1-Fixt-XX-XX-XX-XX | 0.454 | 0.119 |  | 577.61
RT | Exterior Canopy Soffit Retrofit with LEDs | MV-CSO-400-1-Fixt-MB-XX-XX-XX | LED-CSO-119-1-Fixt-XX-XX-XX-XX | 0.454 | 0.119 |  | 577.61
RT | Exterior Canopy Soffit Retrofit with LEDs | MV-CSO-400-1-Fixt-MB-XX-XX-XX | LED-CSO-119-1-Fixt-XX-XX-XX-XX | 0.454 | 0.119 |  | 577.61
RT | Exterior Canopy Soffit Retrofit with LEDs | PSMH-CSO-400-1-Fixt-ESMB-XX-XX-XX | LED-CSO-119-1-Fixt-XX-XX-XX-XX | 0.425 | 0.119 |  | 577.61
RT | Exterior Canopy Soffit Retrofit with LEDs | PSMH-CSO-400-1-Fixt-ESMB-XX-XX-XX | LED-CSO-119-1-Fixt-XX-XX-XX-XX | 0.425 | 0.119 |  | 577.61
RT | Exterior Canopy Soffit Retrofit with LEDs | PSMH-CSO-400-1-Fixt-MB-XX-XX-XX | LED-CSO-119-1-Fixt-XX-XX-XX-XX | 0.465 | 0.119 |  | 577.61
RT | Exterior Canopy Soffit Retrofit with LEDs | PSMH-CSO-400-1-Fixt-MB-XX-XX-XX | LED-CSO-119-1-Fixt-XX-XX-XX-XX | 0.465 | 0.119 |  | 577.61
RT | Exterior Canopy Soffit Retrofit with LEDs | PSMH-CSO-450-1-Fixt-ESMB-XX-XX-XX | LED-CSO-119-1-Fixt-XX-XX-XX-XX | 0.48 | 0.119 |  | 577.61
RT | Exterior Canopy Soffit Retrofit with LEDs | PSMH-CSO-450-1-Fixt-ESMB-XX-XX-XX | LED-CSO-119-1-Fixt-XX-XX-XX-XX | 0.48 | 0.119 |  | 577.61
RT | Exterior Canopy Soffit Retrofit with LEDs | PSMH-CSO-450-1-Fixt-MB-XX-XX-XX | LED-CSO-119-1-Fixt-XX-XX-XX-XX | 0.506 | 0.119 |  | 577.61
RT | Exterior Canopy Soffit Retrofit with LEDs | PSMH-CSO-450-1-Fixt-MB-XX-XX-XX | LED-CSO-119-1-Fixt-XX-XX-XX-XX | 0.506 | 0.119 |  | 577.61
RT | Exterior Canopy Soffit Retrofit with LEDs | HPS-CSO-400-1-Fixt-MB-XX-XX-XX | LED-CSO-120-1-Fixt-XX-XX-XX-XX | 0.457 | 0.12 |  | 577.61
RT | Exterior Canopy Soffit Retrofit with LEDs | HPS-CSO-400-1-Fixt-MB-XX-XX-XX | LED-CSO-120-1-Fixt-XX-XX-XX-XX | 0.457 | 0.12 |  | 577.61
RT | Exterior Canopy Soffit Retrofit with LEDs | MH-CSO-400-1-Fixt-MB-XX-XX-XX | LED-CSO-120-1-Fixt-XX-XX-XX-XX | 0.454 | 0.12 |  | 577.61
RT | Exterior Canopy Soffit Retrofit with LEDs | MH-CSO-400-1-Fixt-MB-XX-XX-XX | LED-CSO-120-1-Fixt-XX-XX-XX-XX | 0.454 | 0.12 |  | 577.61
RT | Exterior Canopy Soffit Retrofit with LEDs | MV-CSO-400-1-Fixt-MB-XX-XX-XX | LED-CSO-120-1-Fixt-XX-XX-XX-XX | 0.454 | 0.12 |  | 577.61
RT | Exterior Canopy Soffit Retrofit with LEDs | MV-CSO-400-1-Fixt-MB-XX-XX-XX | LED-CSO-120-1-Fixt-XX-XX-XX-XX | 0.454 | 0.12 |  | 577.61
RT | Exterior Canopy Soffit Retrofit with LEDs | PSMH-CSO-400-1-Fixt-ESMB-XX-XX-XX | LED-CSO-120-1-Fixt-XX-XX-XX-XX | 0.425 | 0.12 |  | 577.61
RT | Exterior Canopy Soffit Retrofit with LEDs | PSMH-CSO-400-1-Fixt-ESMB-XX-XX-XX | LED-CSO-120-1-Fixt-XX-XX-XX-XX | 0.425 | 0.12 |  | 577.61
RT | Exterior Canopy Soffit Retrofit with LEDs | PSMH-CSO-400-1-Fixt-MB-XX-XX-XX | LED-CSO-120-1-Fixt-XX-XX-XX-XX | 0.465 | 0.12 |  | 577.61
RT | Exterior Canopy Soffit Retrofit with LEDs | PSMH-CSO-400-1-Fixt-MB-XX-XX-XX | LED-CSO-120-1-Fixt-XX-XX-XX-XX | 0.465 | 0.12 |  | 577.61
RT | Exterior Canopy Soffit Retrofit with LEDs | PSMH-CSO-450-1-Fixt-ESMB-XX-XX-XX | LED-CSO-120-1-Fixt-XX-XX-XX-XX | 0.48 | 0.12 |  | 577.61
RT | Exterior Canopy Soffit Retrofit with LEDs | PSMH-CSO-450-1-Fixt-ESMB-XX-XX-XX | LED-CSO-120-1-Fixt-XX-XX-XX-XX | 0.48 | 0.12 |  | 577.61
RT | Exterior Canopy Soffit Retrofit with LEDs | PSMH-CSO-450-1-Fixt-MB-XX-XX-XX | LED-CSO-120-1-Fixt-XX-XX-XX-XX | 0.506 | 0.12 |  | 577.61
RT | Exterior Canopy Soffit Retrofit with LEDs | PSMH-CSO-450-1-Fixt-MB-XX-XX-XX | LED-CSO-120-1-Fixt-XX-XX-XX-XX | 0.506 | 0.12 |  | 577.61
RT | Exterior Canopy Soffit Retrofit with LEDs | HPS-CSO-400-1-Fixt-MB-XX-XX-XX | LED-CSO-121-1-Fixt-XX-XX-XX-XX | 0.457 | 0.121 |  | 577.61
RT | Exterior Canopy Soffit Retrofit with LEDs | HPS-CSO-400-1-Fixt-MB-XX-XX-XX | LED-CSO-121-1-Fixt-XX-XX-XX-XX | 0.457 | 0.121 |  | 577.61
RT | Exterior Canopy Soffit Retrofit with LEDs | MH-CSO-400-1-Fixt-MB-XX-XX-XX | LED-CSO-121-1-Fixt-XX-XX-XX-XX | 0.454 | 0.121 |  | 577.61
RT | Exterior Canopy Soffit Retrofit with LEDs | MH-CSO-400-1-Fixt-MB-XX-XX-XX | LED-CSO-121-1-Fixt-XX-XX-XX-XX | 0.454 | 0.121 |  | 577.61
RT | Exterior Canopy Soffit Retrofit with LEDs | MV-CSO-400-1-Fixt-MB-XX-XX-XX | LED-CSO-121-1-Fixt-XX-XX-XX-XX | 0.454 | 0.121 |  | 577.61
RT | Exterior Canopy Soffit Retrofit with LEDs | MV-CSO-400-1-Fixt-MB-XX-XX-XX | LED-CSO-121-1-Fixt-XX-XX-XX-XX | 0.454 | 0.121 |  | 577.61
RT | Exterior Canopy Soffit Retrofit with LEDs | PSMH-CSO-400-1-Fixt-ESMB-XX-XX-XX | LED-CSO-121-1-Fixt-XX-XX-XX-XX | 0.425 | 0.121 |  | 577.61
RT | Exterior Canopy Soffit Retrofit with LEDs | PSMH-CSO-400-1-Fixt-ESMB-XX-XX-XX | LED-CSO-121-1-Fixt-XX-XX-XX-XX | 0.425 | 0.121 |  | 577.61
RT | Exterior Canopy Soffit Retrofit with LEDs | PSMH-CSO-400-1-Fixt-MB-XX-XX-XX | LED-CSO-121-1-Fixt-XX-XX-XX-XX | 0.465 | 0.121 |  | 577.61
RT | Exterior Canopy Soffit Retrofit with LEDs | PSMH-CSO-400-1-Fixt-MB-XX-XX-XX | LED-CSO-121-1-Fixt-XX-XX-XX-XX | 0.465 | 0.121 |  | 577.61
RT | Exterior Canopy Soffit Retrofit with LEDs | PSMH-CSO-450-1-Fixt-ESMB-XX-XX-XX | LED-CSO-121-1-Fixt-XX-XX-XX-XX | 0.48 | 0.121 |  | 577.61
RT | Exterior Canopy Soffit Retrofit with LEDs | PSMH-CSO-450-1-Fixt-ESMB-XX-XX-XX | LED-CSO-121-1-Fixt-XX-XX-XX-XX | 0.48 | 0.121 |  | 577.61
RT | Exterior Canopy Soffit Retrofit with LEDs | PSMH-CSO-450-1-Fixt-MB-XX-XX-XX | LED-CSO-121-1-Fixt-XX-XX-XX-XX | 0.506 | 0.121 |  | 577.61
RT | Exterior Canopy Soffit Retrofit with LEDs | PSMH-CSO-450-1-Fixt-MB-XX-XX-XX | LED-CSO-121-1-Fixt-XX-XX-XX-XX | 0.506 | 0.121 |  | 577.61
RT | Exterior Canopy Soffit Retrofit with LEDs | HPS-CSO-400-1-Fixt-MB-XX-XX-XX | LED-CSO-122-1-Fixt-XX-XX-XX-XX | 0.457 | 0.122 |  | 577.61
RT | Exterior Canopy Soffit Retrofit with LEDs | HPS-CSO-400-1-Fixt-MB-XX-XX-XX | LED-CSO-122-1-Fixt-XX-XX-XX-XX | 0.457 | 0.122 |  | 577.61
RT | Exterior Canopy Soffit Retrofit with LEDs | MH-CSO-400-1-Fixt-MB-XX-XX-XX | LED-CSO-122-1-Fixt-XX-XX-XX-XX | 0.454 | 0.122 |  | 577.61
RT | Exterior Canopy Soffit Retrofit with LEDs | MH-CSO-400-1-Fixt-MB-XX-XX-XX | LED-CSO-122-1-Fixt-XX-XX-XX-XX | 0.454 | 0.122 |  | 577.61
RT | Exterior Canopy Soffit Retrofit with LEDs | MV-CSO-400-1-Fixt-MB-XX-XX-XX | LED-CSO-122-1-Fixt-XX-XX-XX-XX | 0.454 | 0.122 |  | 577.61
RT | Exterior Canopy Soffit Retrofit with LEDs | MV-CSO-400-1-Fixt-MB-XX-XX-XX | LED-CSO-122-1-Fixt-XX-XX-XX-XX | 0.454 | 0.122 |  | 577.61
RT | Exterior Canopy Soffit Retrofit with LEDs | PSMH-CSO-400-1-Fixt-ESMB-XX-XX-XX | LED-CSO-122-1-Fixt-XX-XX-XX-XX | 0.425 | 0.122 |  | 577.61
RT | Exterior Canopy Soffit Retrofit with LEDs | PSMH-CSO-400-1-Fixt-ESMB-XX-XX-XX | LED-CSO-122-1-Fixt-XX-XX-XX-XX | 0.425 | 0.122 |  | 577.61
RT | Exterior Canopy Soffit Retrofit with LEDs | PSMH-CSO-400-1-Fixt-MB-XX-XX-XX | LED-CSO-122-1-Fixt-XX-XX-XX-XX | 0.465 | 0.122 |  | 577.61
RT | Exterior Canopy Soffit Retrofit with LEDs | PSMH-CSO-400-1-Fixt-MB-XX-XX-XX | LED-CSO-122-1-Fixt-XX-XX-XX-XX | 0.465 | 0.122 |  | 577.61
RT | Exterior Canopy Soffit Retrofit with LEDs | PSMH-CSO-450-1-Fixt-ESMB-XX-XX-XX | LED-CSO-122-1-Fixt-XX-XX-XX-XX | 0.48 | 0.122 |  | 577.61
RT | Exterior Canopy Soffit Retrofit with LEDs | PSMH-CSO-450-1-Fixt-ESMB-XX-XX-XX | LED-CSO-122-1-Fixt-XX-XX-XX-XX | 0.48 | 0.122 |  | 577.61
RT | Exterior Canopy Soffit Retrofit with LEDs | PSMH-CSO-450-1-Fixt-MB-XX-XX-XX | LED-CSO-122-1-Fixt-XX-XX-XX-XX | 0.506 | 0.122 |  | 577.61
RT | Exterior Canopy Soffit Retrofit with LEDs | PSMH-CSO-450-1-Fixt-MB-XX-XX-XX | LED-CSO-122-1-Fixt-XX-XX-XX-XX | 0.506 | 0.122 |  | 577.61
RT | Exterior Canopy Soffit Retrofit with LEDs | HPS-CSO-400-1-Fixt-MB-XX-XX-XX | LED-CSO-123-1-Fixt-XX-XX-XX-XX | 0.457 | 0.123 |  | 577.61
RT | Exterior Canopy Soffit Retrofit with LEDs | HPS-CSO-400-1-Fixt-MB-XX-XX-XX | LED-CSO-123-1-Fixt-XX-XX-XX-XX | 0.457 | 0.123 |  | 577.61
RT | Exterior Canopy Soffit Retrofit with LEDs | MH-CSO-400-1-Fixt-MB-XX-XX-XX | LED-CSO-123-1-Fixt-XX-XX-XX-XX | 0.454 | 0.123 |  | 577.61
RT | Exterior Canopy Soffit Retrofit with LEDs | MH-CSO-400-1-Fixt-MB-XX-XX-XX | LED-CSO-123-1-Fixt-XX-XX-XX-XX | 0.454 | 0.123 |  | 577.61
RT | Exterior Canopy Soffit Retrofit with LEDs | MV-CSO-400-1-Fixt-MB-XX-XX-XX | LED-CSO-123-1-Fixt-XX-XX-XX-XX | 0.454 | 0.123 |  | 577.61
RT | Exterior Canopy Soffit Retrofit with LEDs | MV-CSO-400-1-Fixt-MB-XX-XX-XX | LED-CSO-123-1-Fixt-XX-XX-XX-XX | 0.454 | 0.123 |  | 577.61
RT | Exterior Canopy Soffit Retrofit with LEDs | PSMH-CSO-400-1-Fixt-ESMB-XX-XX-XX | LED-CSO-123-1-Fixt-XX-XX-XX-XX | 0.425 | 0.123 |  | 577.61
RT | Exterior Canopy Soffit Retrofit with LEDs | PSMH-CSO-400-1-Fixt-ESMB-XX-XX-XX | LED-CSO-123-1-Fixt-XX-XX-XX-XX | 0.425 | 0.123 |  | 577.61
RT | Exterior Canopy Soffit Retrofit with LEDs | PSMH-CSO-400-1-Fixt-MB-XX-XX-XX | LED-CSO-123-1-Fixt-XX-XX-XX-XX | 0.465 | 0.123 |  | 577.61
RT | Exterior Canopy Soffit Retrofit with LEDs | PSMH-CSO-400-1-Fixt-MB-XX-XX-XX | LED-CSO-123-1-Fixt-XX-XX-XX-XX | 0.465 | 0.123 |  | 577.61
RT | Exterior Canopy Soffit Retrofit with LEDs | PSMH-CSO-450-1-Fixt-ESMB-XX-XX-XX | LED-CSO-123-1-Fixt-XX-XX-XX-XX | 0.48 | 0.123 |  | 577.61
RT | Exterior Canopy Soffit Retrofit with LEDs | PSMH-CSO-450-1-Fixt-ESMB-XX-XX-XX | LED-CSO-123-1-Fixt-XX-XX-XX-XX | 0.48 | 0.123 |  | 577.61
RT | Exterior Canopy Soffit Retrofit with LEDs | PSMH-CSO-450-1-Fixt-MB-XX-XX-XX | LED-CSO-123-1-Fixt-XX-XX-XX-XX | 0.506 | 0.123 |  | 577.61
RT | Exterior Canopy Soffit Retrofit with LEDs | PSMH-CSO-450-1-Fixt-MB-XX-XX-XX | LED-CSO-123-1-Fixt-XX-XX-XX-XX | 0.506 | 0.123 |  | 577.61
RT | Exterior Canopy Soffit Retrofit with LEDs | HPS-CSO-400-1-Fixt-MB-XX-XX-XX | LED-CSO-124-1-Fixt-XX-XX-XX-XX | 0.457 | 0.124 |  | 577.61
RT | Exterior Canopy Soffit Retrofit with LEDs | HPS-CSO-400-1-Fixt-MB-XX-XX-XX | LED-CSO-124-1-Fixt-XX-XX-XX-XX | 0.457 | 0.124 |  | 577.61
RT | Exterior Canopy Soffit Retrofit with LEDs | MH-CSO-400-1-Fixt-MB-XX-XX-XX | LED-CSO-124-1-Fixt-XX-XX-XX-XX | 0.454 | 0.124 |  | 577.61
RT | Exterior Canopy Soffit Retrofit with LEDs | MH-CSO-400-1-Fixt-MB-XX-XX-XX | LED-CSO-124-1-Fixt-XX-XX-XX-XX | 0.454 | 0.124 |  | 577.61
RT | Exterior Canopy Soffit Retrofit with LEDs | MV-CSO-400-1-Fixt-MB-XX-XX-XX | LED-CSO-124-1-Fixt-XX-XX-XX-XX | 0.454 | 0.124 |  | 577.61
RT | Exterior Canopy Soffit Retrofit with LEDs | MV-CSO-400-1-Fixt-MB-XX-XX-XX | LED-CSO-124-1-Fixt-XX-XX-XX-XX | 0.454 | 0.124 |  | 577.61
RT | Exterior Canopy Soffit Retrofit with LEDs | PSMH-CSO-400-1-Fixt-ESMB-XX-XX-XX | LED-CSO-124-1-Fixt-XX-XX-XX-XX | 0.425 | 0.124 |  | 577.61
RT | Exterior Canopy Soffit Retrofit with LEDs | PSMH-CSO-400-1-Fixt-ESMB-XX-XX-XX | LED-CSO-124-1-Fixt-XX-XX-XX-XX | 0.425 | 0.124 |  | 577.61
RT | Exterior Canopy Soffit Retrofit with LEDs | PSMH-CSO-400-1-Fixt-MB-XX-XX-XX | LED-CSO-124-1-Fixt-XX-XX-XX-XX | 0.465 | 0.124 |  | 577.61
RT | Exterior Canopy Soffit Retrofit with LEDs | PSMH-CSO-400-1-Fixt-MB-XX-XX-XX | LED-CSO-124-1-Fixt-XX-XX-XX-XX | 0.465 | 0.124 |  | 577.61
RT | Exterior Canopy Soffit Retrofit with LEDs | PSMH-CSO-450-1-Fixt-ESMB-XX-XX-XX | LED-CSO-124-1-Fixt-XX-XX-XX-XX | 0.48 | 0.124 |  | 577.61
RT | Exterior Canopy Soffit Retrofit with LEDs | PSMH-CSO-450-1-Fixt-ESMB-XX-XX-XX | LED-CSO-124-1-Fixt-XX-XX-XX-XX | 0.48 | 0.124 |  | 577.61
RT | Exterior Canopy Soffit Retrofit with LEDs | PSMH-CSO-450-1-Fixt-MB-XX-XX-XX | LED-CSO-124-1-Fixt-XX-XX-XX-XX | 0.506 | 0.124 |  | 577.61
RT | Exterior Canopy Soffit Retrofit with LEDs | PSMH-CSO-450-1-Fixt-MB-XX-XX-XX | LED-CSO-124-1-Fixt-XX-XX-XX-XX | 0.506 | 0.124 |  | 577.61
RT | Exterior Canopy Soffit Retrofit with LEDs | HPS-CSO-400-1-Fixt-MB-XX-XX-XX | LED-CSO-125-1-Fixt-XX-XX-XX-XX | 0.457 | 0.125 |  | 577.61
RT | Exterior Canopy Soffit Retrofit with LEDs | HPS-CSO-400-1-Fixt-MB-XX-XX-XX | LED-CSO-125-1-Fixt-XX-XX-XX-XX | 0.457 | 0.125 |  | 577.61
RT | Exterior Canopy Soffit Retrofit with LEDs | MH-CSO-400-1-Fixt-MB-XX-XX-XX | LED-CSO-125-1-Fixt-XX-XX-XX-XX | 0.454 | 0.125 |  | 577.61
RT | Exterior Canopy Soffit Retrofit with LEDs | MH-CSO-400-1-Fixt-MB-XX-XX-XX | LED-CSO-125-1-Fixt-XX-XX-XX-XX | 0.454 | 0.125 |  | 577.61
RT | Exterior Canopy Soffit Retrofit with LEDs | MV-CSO-400-1-Fixt-MB-XX-XX-XX | LED-CSO-125-1-Fixt-XX-XX-XX-XX | 0.454 | 0.125 |  | 577.61
RT | Exterior Canopy Soffit Retrofit with LEDs | MV-CSO-400-1-Fixt-MB-XX-XX-XX | LED-CSO-125-1-Fixt-XX-XX-XX-XX | 0.454 | 0.125 |  | 577.61
RT | Exterior Canopy Soffit Retrofit with LEDs | PSMH-CSO-400-1-Fixt-ESMB-XX-XX-XX | LED-CSO-125-1-Fixt-XX-XX-XX-XX | 0.425 | 0.125 |  | 577.61
RT | Exterior Canopy Soffit Retrofit with LEDs | PSMH-CSO-400-1-Fixt-ESMB-XX-XX-XX | LED-CSO-125-1-Fixt-XX-XX-XX-XX | 0.425 | 0.125 |  | 577.61
RT | Exterior Canopy Soffit Retrofit with LEDs | PSMH-CSO-400-1-Fixt-MB-XX-XX-XX | LED-CSO-125-1-Fixt-XX-XX-XX-XX | 0.465 | 0.125 |  | 577.61
RT | Exterior Canopy Soffit Retrofit with LEDs | PSMH-CSO-400-1-Fixt-MB-XX-XX-XX | LED-CSO-125-1-Fixt-XX-XX-XX-XX | 0.465 | 0.125 |  | 577.61
RT | Exterior Canopy Soffit Retrofit with LEDs | PSMH-CSO-450-1-Fixt-ESMB-XX-XX-XX | LED-CSO-125-1-Fixt-XX-XX-XX-XX | 0.48 | 0.125 |  | 577.61
RT | Exterior Canopy Soffit Retrofit with LEDs | PSMH-CSO-450-1-Fixt-ESMB-XX-XX-XX | LED-CSO-125-1-Fixt-XX-XX-XX-XX | 0.48 | 0.125 |  | 577.61
RT | Exterior Canopy Soffit Retrofit with LEDs | PSMH-CSO-450-1-Fixt-MB-XX-XX-XX | LED-CSO-125-1-Fixt-XX-XX-XX-XX | 0.506 | 0.125 |  | 577.61
RT | Exterior Canopy Soffit Retrofit with LEDs | PSMH-CSO-450-1-Fixt-MB-XX-XX-XX | LED-CSO-125-1-Fixt-XX-XX-XX-XX | 0.506 | 0.125 |  | 577.61
RT | Exterior Canopy Soffit Retrofit with LEDs | HPS-CSO-400-1-Fixt-MB-XX-XX-XX | LED-CSO-126-1-Fixt-XX-XX-XX-XX | 0.457 | 0.126 |  | 577.61
RT | Exterior Canopy Soffit Retrofit with LEDs | HPS-CSO-400-1-Fixt-MB-XX-XX-XX | LED-CSO-126-1-Fixt-XX-XX-XX-XX | 0.457 | 0.126 |  | 577.61
RT | Exterior Canopy Soffit Retrofit with LEDs | MH-CSO-400-1-Fixt-MB-XX-XX-XX | LED-CSO-126-1-Fixt-XX-XX-XX-XX | 0.454 | 0.126 |  | 577.61
RT | Exterior Canopy Soffit Retrofit with LEDs | MH-CSO-400-1-Fixt-MB-XX-XX-XX | LED-CSO-126-1-Fixt-XX-XX-XX-XX | 0.454 | 0.126 |  | 577.61
RT | Exterior Canopy Soffit Retrofit with LEDs | MV-CSO-400-1-Fixt-MB-XX-XX-XX | LED-CSO-126-1-Fixt-XX-XX-XX-XX | 0.454 | 0.126 |  | 577.61
RT | Exterior Canopy Soffit Retrofit with LEDs | MV-CSO-400-1-Fixt-MB-XX-XX-XX | LED-CSO-126-1-Fixt-XX-XX-XX-XX | 0.454 | 0.126 |  | 577.61
RT | Exterior Canopy Soffit Retrofit with LEDs | PSMH-CSO-400-1-Fixt-ESMB-XX-XX-XX | LED-CSO-126-1-Fixt-XX-XX-XX-XX | 0.425 | 0.126 |  | 577.61
RT | Exterior Canopy Soffit Retrofit with LEDs | PSMH-CSO-400-1-Fixt-ESMB-XX-XX-XX | LED-CSO-126-1-Fixt-XX-XX-XX-XX | 0.425 | 0.126 |  | 577.61
RT | Exterior Canopy Soffit Retrofit with LEDs | PSMH-CSO-400-1-Fixt-MB-XX-XX-XX | LED-CSO-126-1-Fixt-XX-XX-XX-XX | 0.465 | 0.126 |  | 577.61
RT | Exterior Canopy Soffit Retrofit with LEDs | PSMH-CSO-400-1-Fixt-MB-XX-XX-XX | LED-CSO-126-1-Fixt-XX-XX-XX-XX | 0.465 | 0.126 |  | 577.61
RT | Exterior Canopy Soffit Retrofit with LEDs | PSMH-CSO-450-1-Fixt-ESMB-XX-XX-XX | LED-CSO-126-1-Fixt-XX-XX-XX-XX | 0.48 | 0.126 |  | 577.61
RT | Exterior Canopy Soffit Retrofit with LEDs | PSMH-CSO-450-1-Fixt-ESMB-XX-XX-XX | LED-CSO-126-1-Fixt-XX-XX-XX-XX | 0.48 | 0.126 |  | 577.61
RT | Exterior Canopy Soffit Retrofit with LEDs | PSMH-CSO-450-1-Fixt-MB-XX-XX-XX | LED-CSO-126-1-Fixt-XX-XX-XX-XX | 0.506 | 0.126 |  | 577.61
RT | Exterior Canopy Soffit Retrofit with LEDs | PSMH-CSO-450-1-Fixt-MB-XX-XX-XX | LED-CSO-126-1-Fixt-XX-XX-XX-XX | 0.506 | 0.126 |  | 577.61
RT | Exterior Canopy Soffit Retrofit with LEDs | HPS-CSO-400-1-Fixt-MB-XX-XX-XX | LED-CSO-127-1-Fixt-XX-XX-XX-XX | 0.457 | 0.127 |  | 577.61
RT | Exterior Canopy Soffit Retrofit with LEDs | HPS-CSO-400-1-Fixt-MB-XX-XX-XX | LED-CSO-127-1-Fixt-XX-XX-XX-XX | 0.457 | 0.127 |  | 577.61
RT | Exterior Canopy Soffit Retrofit with LEDs | MH-CSO-400-1-Fixt-MB-XX-XX-XX | LED-CSO-127-1-Fixt-XX-XX-XX-XX | 0.454 | 0.127 |  | 577.61
RT | Exterior Canopy Soffit Retrofit with LEDs | MH-CSO-400-1-Fixt-MB-XX-XX-XX | LED-CSO-127-1-Fixt-XX-XX-XX-XX | 0.454 | 0.127 |  | 577.61
RT | Exterior Canopy Soffit Retrofit with LEDs | MV-CSO-400-1-Fixt-MB-XX-XX-XX | LED-CSO-127-1-Fixt-XX-XX-XX-XX | 0.454 | 0.127 |  | 577.61
RT | Exterior Canopy Soffit Retrofit with LEDs | MV-CSO-400-1-Fixt-MB-XX-XX-XX | LED-CSO-127-1-Fixt-XX-XX-XX-XX | 0.454 | 0.127 |  | 577.61
RT | Exterior Canopy Soffit Retrofit with LEDs | PSMH-CSO-400-1-Fixt-ESMB-XX-XX-XX | LED-CSO-127-1-Fixt-XX-XX-XX-XX | 0.425 | 0.127 |  | 577.61
RT | Exterior Canopy Soffit Retrofit with LEDs | PSMH-CSO-400-1-Fixt-ESMB-XX-XX-XX | LED-CSO-127-1-Fixt-XX-XX-XX-XX | 0.425 | 0.127 |  | 577.61
RT | Exterior Canopy Soffit Retrofit with LEDs | PSMH-CSO-400-1-Fixt-MB-XX-XX-XX | LED-CSO-127-1-Fixt-XX-XX-XX-XX | 0.465 | 0.127 |  | 577.61
RT | Exterior Canopy Soffit Retrofit with LEDs | PSMH-CSO-400-1-Fixt-MB-XX-XX-XX | LED-CSO-127-1-Fixt-XX-XX-XX-XX | 0.465 | 0.127 |  | 577.61
RT | Exterior Canopy Soffit Retrofit with LEDs | PSMH-CSO-450-1-Fixt-ESMB-XX-XX-XX | LED-CSO-127-1-Fixt-XX-XX-XX-XX | 0.48 | 0.127 |  | 577.61
RT | Exterior Canopy Soffit Retrofit with LEDs | PSMH-CSO-450-1-Fixt-ESMB-XX-XX-XX | LED-CSO-127-1-Fixt-XX-XX-XX-XX | 0.48 | 0.127 |  | 577.61
RT | Exterior Canopy Soffit Retrofit with LEDs | PSMH-CSO-450-1-Fixt-MB-XX-XX-XX | LED-CSO-127-1-Fixt-XX-XX-XX-XX | 0.506 | 0.127 |  | 577.61
RT | Exterior Canopy Soffit Retrofit with LEDs | PSMH-CSO-450-1-Fixt-MB-XX-XX-XX | LED-CSO-127-1-Fixt-XX-XX-XX-XX | 0.506 | 0.127 |  | 577.61
RT | Exterior Canopy Soffit Retrofit with LEDs | HPS-CSO-400-1-Fixt-MB-XX-XX-XX | LED-CSO-128-1-Fixt-XX-XX-XX-XX | 0.457 | 0.128 |  | 577.61
RT | Exterior Canopy Soffit Retrofit with LEDs | HPS-CSO-400-1-Fixt-MB-XX-XX-XX | LED-CSO-128-1-Fixt-XX-XX-XX-XX | 0.457 | 0.128 |  | 577.61
RT | Exterior Canopy Soffit Retrofit with LEDs | MH-CSO-400-1-Fixt-MB-XX-XX-XX | LED-CSO-128-1-Fixt-XX-XX-XX-XX | 0.454 | 0.128 |  | 577.61
RT | Exterior Canopy Soffit Retrofit with LEDs | MH-CSO-400-1-Fixt-MB-XX-XX-XX | LED-CSO-128-1-Fixt-XX-XX-XX-XX | 0.454 | 0.128 |  | 577.61
RT | Exterior Canopy Soffit Retrofit with LEDs | MV-CSO-400-1-Fixt-MB-XX-XX-XX | LED-CSO-128-1-Fixt-XX-XX-XX-XX | 0.454 | 0.128 |  | 577.61
RT | Exterior Canopy Soffit Retrofit with LEDs | MV-CSO-400-1-Fixt-MB-XX-XX-XX | LED-CSO-128-1-Fixt-XX-XX-XX-XX | 0.454 | 0.128 |  | 577.61
RT | Exterior Canopy Soffit Retrofit with LEDs | PSMH-CSO-400-1-Fixt-ESMB-XX-XX-XX | LED-CSO-128-1-Fixt-XX-XX-XX-XX | 0.425 | 0.128 |  | 577.61
RT | Exterior Canopy Soffit Retrofit with LEDs | PSMH-CSO-400-1-Fixt-ESMB-XX-XX-XX | LED-CSO-128-1-Fixt-XX-XX-XX-XX | 0.425 | 0.128 |  | 577.61
RT | Exterior Canopy Soffit Retrofit with LEDs | PSMH-CSO-400-1-Fixt-MB-XX-XX-XX | LED-CSO-128-1-Fixt-XX-XX-XX-XX | 0.465 | 0.128 |  | 577.61
RT | Exterior Canopy Soffit Retrofit with LEDs | PSMH-CSO-400-1-Fixt-MB-XX-XX-XX | LED-CSO-128-1-Fixt-XX-XX-XX-XX | 0.465 | 0.128 |  | 577.61
RT | Exterior Canopy Soffit Retrofit with LEDs | PSMH-CSO-450-1-Fixt-ESMB-XX-XX-XX | LED-CSO-128-1-Fixt-XX-XX-XX-XX | 0.48 | 0.128 |  | 577.61
RT | Exterior Canopy Soffit Retrofit with LEDs | PSMH-CSO-450-1-Fixt-ESMB-XX-XX-XX | LED-CSO-128-1-Fixt-XX-XX-XX-XX | 0.48 | 0.128 |  | 577.61
RT | Exterior Canopy Soffit Retrofit with LEDs | PSMH-CSO-450-1-Fixt-MB-XX-XX-XX | LED-CSO-128-1-Fixt-XX-XX-XX-XX | 0.506 | 0.128 |  | 577.61
RT | Exterior Canopy Soffit Retrofit with LEDs | PSMH-CSO-450-1-Fixt-MB-XX-XX-XX | LED-CSO-128-1-Fixt-XX-XX-XX-XX | 0.506 | 0.128 |  | 577.61
RT | Exterior Canopy Soffit Retrofit with LEDs | HPS-CSO-400-1-Fixt-MB-XX-XX-XX | LED-CSO-129-1-Fixt-XX-XX-XX-XX | 0.457 | 0.129 |  | 577.61
RT | Exterior Canopy Soffit Retrofit with LEDs | HPS-CSO-400-1-Fixt-MB-XX-XX-XX | LED-CSO-129-1-Fixt-XX-XX-XX-XX | 0.457 | 0.129 |  | 577.61
RT | Exterior Canopy Soffit Retrofit with LEDs | MH-CSO-400-1-Fixt-MB-XX-XX-XX | LED-CSO-129-1-Fixt-XX-XX-XX-XX | 0.454 | 0.129 |  | 577.61
RT | Exterior Canopy Soffit Retrofit with LEDs | MH-CSO-400-1-Fixt-MB-XX-XX-XX | LED-CSO-129-1-Fixt-XX-XX-XX-XX | 0.454 | 0.129 |  | 577.61
RT | Exterior Canopy Soffit Retrofit with LEDs | MV-CSO-400-1-Fixt-MB-XX-XX-XX | LED-CSO-129-1-Fixt-XX-XX-XX-XX | 0.454 | 0.129 |  | 577.61
RT | Exterior Canopy Soffit Retrofit with LEDs | MV-CSO-400-1-Fixt-MB-XX-XX-XX | LED-CSO-129-1-Fixt-XX-XX-XX-XX | 0.454 | 0.129 |  | 577.61
RT | Exterior Canopy Soffit Retrofit with LEDs | PSMH-CSO-400-1-Fixt-ESMB-XX-XX-XX | LED-CSO-129-1-Fixt-XX-XX-XX-XX | 0.425 | 0.129 |  | 577.61
RT | Exterior Canopy Soffit Retrofit with LEDs | PSMH-CSO-400-1-Fixt-ESMB-XX-XX-XX | LED-CSO-129-1-Fixt-XX-XX-XX-XX | 0.425 | 0.129 |  | 577.61
RT | Exterior Canopy Soffit Retrofit with LEDs | PSMH-CSO-400-1-Fixt-MB-XX-XX-XX | LED-CSO-129-1-Fixt-XX-XX-XX-XX | 0.465 | 0.129 |  | 577.61
RT | Exterior Canopy Soffit Retrofit with LEDs | PSMH-CSO-400-1-Fixt-MB-XX-XX-XX | LED-CSO-129-1-Fixt-XX-XX-XX-XX | 0.465 | 0.129 |  | 577.61
RT | Exterior Canopy Soffit Retrofit with LEDs | PSMH-CSO-450-1-Fixt-ESMB-XX-XX-XX | LED-CSO-129-1-Fixt-XX-XX-XX-XX | 0.48 | 0.129 |  | 577.61
RT | Exterior Canopy Soffit Retrofit with LEDs | PSMH-CSO-450-1-Fixt-ESMB-XX-XX-XX | LED-CSO-129-1-Fixt-XX-XX-XX-XX | 0.48 | 0.129 |  | 577.61
RT | Exterior Canopy Soffit Retrofit with LEDs | PSMH-CSO-450-1-Fixt-MB-XX-XX-XX | LED-CSO-129-1-Fixt-XX-XX-XX-XX | 0.506 | 0.129 |  | 577.61
RT | Exterior Canopy Soffit Retrofit with LEDs | PSMH-CSO-450-1-Fixt-MB-XX-XX-XX | LED-CSO-129-1-Fixt-XX-XX-XX-XX | 0.506 | 0.129 |  | 577.61
RT | Exterior Canopy Soffit Retrofit with LEDs | HPS-CSO-400-1-Fixt-MB-XX-XX-XX | LED-CSO-130-1-Fixt-XX-XX-XX-XX | 0.457 | 0.13 |  | 577.61
RT | Exterior Canopy Soffit Retrofit with LEDs | HPS-CSO-400-1-Fixt-MB-XX-XX-XX | LED-CSO-130-1-Fixt-XX-XX-XX-XX | 0.457 | 0.13 |  | 577.61
RT | Exterior Canopy Soffit Retrofit with LEDs | MH-CSO-400-1-Fixt-MB-XX-XX-XX | LED-CSO-130-1-Fixt-XX-XX-XX-XX | 0.454 | 0.13 |  | 577.61
RT | Exterior Canopy Soffit Retrofit with LEDs | MH-CSO-400-1-Fixt-MB-XX-XX-XX | LED-CSO-130-1-Fixt-XX-XX-XX-XX | 0.454 | 0.13 |  | 577.61
RT | Exterior Canopy Soffit Retrofit with LEDs | MV-CSO-400-1-Fixt-MB-XX-XX-XX | LED-CSO-130-1-Fixt-XX-XX-XX-XX | 0.454 | 0.13 |  | 577.61
RT | Exterior Canopy Soffit Retrofit with LEDs | MV-CSO-400-1-Fixt-MB-XX-XX-XX | LED-CSO-130-1-Fixt-XX-XX-XX-XX | 0.454 | 0.13 |  | 577.61
RT | Exterior Canopy Soffit Retrofit with LEDs | PSMH-CSO-400-1-Fixt-ESMB-XX-XX-XX | LED-CSO-130-1-Fixt-XX-XX-XX-XX | 0.425 | 0.13 |  | 577.61
RT | Exterior Canopy Soffit Retrofit with LEDs | PSMH-CSO-400-1-Fixt-ESMB-XX-XX-XX | LED-CSO-130-1-Fixt-XX-XX-XX-XX | 0.425 | 0.13 |  | 577.61
RT | Exterior Canopy Soffit Retrofit with LEDs | PSMH-CSO-400-1-Fixt-MB-XX-XX-XX | LED-CSO-130-1-Fixt-XX-XX-XX-XX | 0.465 | 0.13 |  | 577.61
RT | Exterior Canopy Soffit Retrofit with LEDs | PSMH-CSO-400-1-Fixt-MB-XX-XX-XX | LED-CSO-130-1-Fixt-XX-XX-XX-XX | 0.465 | 0.13 |  | 577.61
RT | Exterior Canopy Soffit Retrofit with LEDs | PSMH-CSO-450-1-Fixt-ESMB-XX-XX-XX | LED-CSO-130-1-Fixt-XX-XX-XX-XX | 0.48 | 0.13 |  | 577.61
RT | Exterior Canopy Soffit Retrofit with LEDs | PSMH-CSO-450-1-Fixt-ESMB-XX-XX-XX | LED-CSO-130-1-Fixt-XX-XX-XX-XX | 0.48 | 0.13 |  | 577.61
RT | Exterior Canopy Soffit Retrofit with LEDs | PSMH-CSO-450-1-Fixt-MB-XX-XX-XX | LED-CSO-130-1-Fixt-XX-XX-XX-XX | 0.506 | 0.13 |  | 577.61
RT | Exterior Canopy Soffit Retrofit with LEDs | PSMH-CSO-450-1-Fixt-MB-XX-XX-XX | LED-CSO-130-1-Fixt-XX-XX-XX-XX | 0.506 | 0.13 |  | 577.61
RT | Exterior Canopy Soffit Retrofit with LEDs | HPS-CSO-400-1-Fixt-MB-XX-XX-XX | LED-CSO-131-1-Fixt-XX-XX-XX-XX | 0.457 | 0.131 |  | 577.61
RT | Exterior Canopy Soffit Retrofit with LEDs | HPS-CSO-400-1-Fixt-MB-XX-XX-XX | LED-CSO-131-1-Fixt-XX-XX-XX-XX | 0.457 | 0.131 |  | 577.61
RT | Exterior Canopy Soffit Retrofit with LEDs | MH-CSO-400-1-Fixt-MB-XX-XX-XX | LED-CSO-131-1-Fixt-XX-XX-XX-XX | 0.454 | 0.131 |  | 577.61
RT | Exterior Canopy Soffit Retrofit with LEDs | MH-CSO-400-1-Fixt-MB-XX-XX-XX | LED-CSO-131-1-Fixt-XX-XX-XX-XX | 0.454 | 0.131 |  | 577.61
RT | Exterior Canopy Soffit Retrofit with LEDs | MV-CSO-400-1-Fixt-MB-XX-XX-XX | LED-CSO-131-1-Fixt-XX-XX-XX-XX | 0.454 | 0.131 |  | 577.61
RT | Exterior Canopy Soffit Retrofit with LEDs | MV-CSO-400-1-Fixt-MB-XX-XX-XX | LED-CSO-131-1-Fixt-XX-XX-XX-XX | 0.454 | 0.131 |  | 577.61
RT | Exterior Canopy Soffit Retrofit with LEDs | PSMH-CSO-400-1-Fixt-ESMB-XX-XX-XX | LED-CSO-131-1-Fixt-XX-XX-XX-XX | 0.425 | 0.131 |  | 577.61
RT | Exterior Canopy Soffit Retrofit with LEDs | PSMH-CSO-400-1-Fixt-ESMB-XX-XX-XX | LED-CSO-131-1-Fixt-XX-XX-XX-XX | 0.425 | 0.131 |  | 577.61
RT | Exterior Canopy Soffit Retrofit with LEDs | PSMH-CSO-400-1-Fixt-MB-XX-XX-XX | LED-CSO-131-1-Fixt-XX-XX-XX-XX | 0.465 | 0.131 |  | 577.61
RT | Exterior Canopy Soffit Retrofit with LEDs | PSMH-CSO-400-1-Fixt-MB-XX-XX-XX | LED-CSO-131-1-Fixt-XX-XX-XX-XX | 0.465 | 0.131 |  | 577.61
RT | Exterior Canopy Soffit Retrofit with LEDs | PSMH-CSO-450-1-Fixt-ESMB-XX-XX-XX | LED-CSO-131-1-Fixt-XX-XX-XX-XX | 0.48 | 0.131 |  | 577.61
RT | Exterior Canopy Soffit Retrofit with LEDs | PSMH-CSO-450-1-Fixt-ESMB-XX-XX-XX | LED-CSO-131-1-Fixt-XX-XX-XX-XX | 0.48 | 0.131 |  | 577.61
RT | Exterior Canopy Soffit Retrofit with LEDs | PSMH-CSO-450-1-Fixt-MB-XX-XX-XX | LED-CSO-131-1-Fixt-XX-XX-XX-XX | 0.506 | 0.131 |  | 577.61
RT | Exterior Canopy Soffit Retrofit with LEDs | PSMH-CSO-450-1-Fixt-MB-XX-XX-XX | LED-CSO-131-1-Fixt-XX-XX-XX-XX | 0.506 | 0.131 |  | 577.61
RT | Exterior Canopy Soffit Retrofit with LEDs | HPS-CSO-400-1-Fixt-MB-XX-XX-XX | LED-CSO-132-1-Fixt-XX-XX-XX-XX | 0.457 | 0.132 |  | 577.61
RT | Exterior Canopy Soffit Retrofit with LEDs | HPS-CSO-400-1-Fixt-MB-XX-XX-XX | LED-CSO-132-1-Fixt-XX-XX-XX-XX | 0.457 | 0.132 |  | 577.61
RT | Exterior Canopy Soffit Retrofit with LEDs | MH-CSO-400-1-Fixt-MB-XX-XX-XX | LED-CSO-132-1-Fixt-XX-XX-XX-XX | 0.454 | 0.132 |  | 577.61
RT | Exterior Canopy Soffit Retrofit with LEDs | MH-CSO-400-1-Fixt-MB-XX-XX-XX | LED-CSO-132-1-Fixt-XX-XX-XX-XX | 0.454 | 0.132 |  | 577.61
RT | Exterior Canopy Soffit Retrofit with LEDs | MV-CSO-400-1-Fixt-MB-XX-XX-XX | LED-CSO-132-1-Fixt-XX-XX-XX-XX | 0.454 | 0.132 |  | 577.61
RT | Exterior Canopy Soffit Retrofit with LEDs | MV-CSO-400-1-Fixt-MB-XX-XX-XX | LED-CSO-132-1-Fixt-XX-XX-XX-XX | 0.454 | 0.132 |  | 577.61
RT | Exterior Canopy Soffit Retrofit with LEDs | PSMH-CSO-400-1-Fixt-ESMB-XX-XX-XX | LED-CSO-132-1-Fixt-XX-XX-XX-XX | 0.425 | 0.132 |  | 577.61
RT | Exterior Canopy Soffit Retrofit with LEDs | PSMH-CSO-400-1-Fixt-ESMB-XX-XX-XX | LED-CSO-132-1-Fixt-XX-XX-XX-XX | 0.425 | 0.132 |  | 577.61
RT | Exterior Canopy Soffit Retrofit with LEDs | PSMH-CSO-400-1-Fixt-MB-XX-XX-XX | LED-CSO-132-1-Fixt-XX-XX-XX-XX | 0.465 | 0.132 |  | 577.61
RT | Exterior Canopy Soffit Retrofit with LEDs | PSMH-CSO-400-1-Fixt-MB-XX-XX-XX | LED-CSO-132-1-Fixt-XX-XX-XX-XX | 0.465 | 0.132 |  | 577.61
RT | Exterior Canopy Soffit Retrofit with LEDs | PSMH-CSO-450-1-Fixt-ESMB-XX-XX-XX | LED-CSO-132-1-Fixt-XX-XX-XX-XX | 0.48 | 0.132 |  | 577.61
RT | Exterior Canopy Soffit Retrofit with LEDs | PSMH-CSO-450-1-Fixt-ESMB-XX-XX-XX | LED-CSO-132-1-Fixt-XX-XX-XX-XX | 0.48 | 0.132 |  | 577.61
RT | Exterior Canopy Soffit Retrofit with LEDs | PSMH-CSO-450-1-Fixt-MB-XX-XX-XX | LED-CSO-132-1-Fixt-XX-XX-XX-XX | 0.506 | 0.132 |  | 577.61
RT | Exterior Canopy Soffit Retrofit with LEDs | PSMH-CSO-450-1-Fixt-MB-XX-XX-XX | LED-CSO-132-1-Fixt-XX-XX-XX-XX | 0.506 | 0.132 |  | 577.61
RT | Exterior Canopy Soffit Retrofit with LEDs | HPS-CSO-400-1-Fixt-MB-XX-XX-XX | LED-CSO-133-1-Fixt-XX-XX-XX-XX | 0.457 | 0.133 |  | 577.61
RT | Exterior Canopy Soffit Retrofit with LEDs | HPS-CSO-400-1-Fixt-MB-XX-XX-XX | LED-CSO-133-1-Fixt-XX-XX-XX-XX | 0.457 | 0.133 |  | 577.61
RT | Exterior Canopy Soffit Retrofit with LEDs | MH-CSO-400-1-Fixt-MB-XX-XX-XX | LED-CSO-133-1-Fixt-XX-XX-XX-XX | 0.454 | 0.133 |  | 577.61
RT | Exterior Canopy Soffit Retrofit with LEDs | MH-CSO-400-1-Fixt-MB-XX-XX-XX | LED-CSO-133-1-Fixt-XX-XX-XX-XX | 0.454 | 0.133 |  | 577.61
RT | Exterior Canopy Soffit Retrofit with LEDs | MV-CSO-400-1-Fixt-MB-XX-XX-XX | LED-CSO-133-1-Fixt-XX-XX-XX-XX | 0.454 | 0.133 |  | 577.61
RT | Exterior Canopy Soffit Retrofit with LEDs | MV-CSO-400-1-Fixt-MB-XX-XX-XX | LED-CSO-133-1-Fixt-XX-XX-XX-XX | 0.454 | 0.133 |  | 577.61
RT | Exterior Canopy Soffit Retrofit with LEDs | PSMH-CSO-400-1-Fixt-ESMB-XX-XX-XX | LED-CSO-133-1-Fixt-XX-XX-XX-XX | 0.425 | 0.133 |  | 577.61
RT | Exterior Canopy Soffit Retrofit with LEDs | PSMH-CSO-400-1-Fixt-ESMB-XX-XX-XX | LED-CSO-133-1-Fixt-XX-XX-XX-XX | 0.425 | 0.133 |  | 577.61
RT | Exterior Canopy Soffit Retrofit with LEDs | PSMH-CSO-400-1-Fixt-MB-XX-XX-XX | LED-CSO-133-1-Fixt-XX-XX-XX-XX | 0.465 | 0.133 |  | 577.61
RT | Exterior Canopy Soffit Retrofit with LEDs | PSMH-CSO-400-1-Fixt-MB-XX-XX-XX | LED-CSO-133-1-Fixt-XX-XX-XX-XX | 0.465 | 0.133 |  | 577.61
RT | Exterior Canopy Soffit Retrofit with LEDs | PSMH-CSO-450-1-Fixt-ESMB-XX-XX-XX | LED-CSO-133-1-Fixt-XX-XX-XX-XX | 0.48 | 0.133 |  | 577.61
RT | Exterior Canopy Soffit Retrofit with LEDs | PSMH-CSO-450-1-Fixt-ESMB-XX-XX-XX | LED-CSO-133-1-Fixt-XX-XX-XX-XX | 0.48 | 0.133 |  | 577.61
RT | Exterior Canopy Soffit Retrofit with LEDs | PSMH-CSO-450-1-Fixt-MB-XX-XX-XX | LED-CSO-133-1-Fixt-XX-XX-XX-XX | 0.506 | 0.133 |  | 577.61
RT | Exterior Canopy Soffit Retrofit with LEDs | PSMH-CSO-450-1-Fixt-MB-XX-XX-XX | LED-CSO-133-1-Fixt-XX-XX-XX-XX | 0.506 | 0.133 |  | 577.61
RT | Exterior Canopy Soffit Retrofit with LEDs | PSMH-CSO-450-1-Fixt-ESMB-XX-XX-XX | LED-CSO-134-1-Fixt-XX-XX-XX-XX | 0.48 | 0.134 |  | 577.61
RT | Exterior Canopy Soffit Retrofit with LEDs | PSMH-CSO-450-1-Fixt-ESMB-XX-XX-XX | LED-CSO-134-1-Fixt-XX-XX-XX-XX | 0.48 | 0.134 |  | 577.61
RT | Exterior Canopy Soffit Retrofit with LEDs | PSMH-CSO-450-1-Fixt-MB-XX-XX-XX | LED-CSO-134-1-Fixt-XX-XX-XX-XX | 0.506 | 0.134 |  | 577.61
RT | Exterior Canopy Soffit Retrofit with LEDs | PSMH-CSO-450-1-Fixt-MB-XX-XX-XX | LED-CSO-134-1-Fixt-XX-XX-XX-XX | 0.506 | 0.134 |  | 577.61
RT | Exterior Canopy Soffit Retrofit with LEDs | PSMH-CSO-450-1-Fixt-ESMB-XX-XX-XX | LED-CSO-135-1-Fixt-XX-XX-XX-XX | 0.48 | 0.135 |  | 577.61
RT | Exterior Canopy Soffit Retrofit with LEDs | PSMH-CSO-450-1-Fixt-ESMB-XX-XX-XX | LED-CSO-135-1-Fixt-XX-XX-XX-XX | 0.48 | 0.135 |  | 577.61
RT | Exterior Canopy Soffit Retrofit with LEDs | PSMH-CSO-450-1-Fixt-MB-XX-XX-XX | LED-CSO-135-1-Fixt-XX-XX-XX-XX | 0.506 | 0.135 |  | 577.61
RT | Exterior Canopy Soffit Retrofit with LEDs | PSMH-CSO-450-1-Fixt-MB-XX-XX-XX | LED-CSO-135-1-Fixt-XX-XX-XX-XX | 0.506 | 0.135 |  | 577.61
RT | Exterior Canopy Soffit Retrofit with LEDs | PSMH-CSO-450-1-Fixt-ESMB-XX-XX-XX | LED-CSO-136-1-Fixt-XX-XX-XX-XX | 0.48 | 0.136 |  | 577.61
RT | Exterior Canopy Soffit Retrofit with LEDs | PSMH-CSO-450-1-Fixt-ESMB-XX-XX-XX | LED-CSO-136-1-Fixt-XX-XX-XX-XX | 0.48 | 0.136 |  | 577.61
RT | Exterior Canopy Soffit Retrofit with LEDs | PSMH-CSO-450-1-Fixt-MB-XX-XX-XX | LED-CSO-136-1-Fixt-XX-XX-XX-XX | 0.506 | 0.136 |  | 577.61
RT | Exterior Canopy Soffit Retrofit with LEDs | PSMH-CSO-450-1-Fixt-MB-XX-XX-XX | LED-CSO-136-1-Fixt-XX-XX-XX-XX | 0.506 | 0.136 |  | 577.61
RT | Exterior Canopy Soffit Retrofit with LEDs | PSMH-CSO-450-1-Fixt-ESMB-XX-XX-XX | LED-CSO-137-1-Fixt-XX-XX-XX-XX | 0.48 | 0.137 |  | 577.61
RT | Exterior Canopy Soffit Retrofit with LEDs | PSMH-CSO-450-1-Fixt-ESMB-XX-XX-XX | LED-CSO-137-1-Fixt-XX-XX-XX-XX | 0.48 | 0.137 |  | 577.61
RT | Exterior Canopy Soffit Retrofit with LEDs | PSMH-CSO-450-1-Fixt-MB-XX-XX-XX | LED-CSO-137-1-Fixt-XX-XX-XX-XX | 0.506 | 0.137 |  | 577.61
RT | Exterior Canopy Soffit Retrofit with LEDs | PSMH-CSO-450-1-Fixt-MB-XX-XX-XX | LED-CSO-137-1-Fixt-XX-XX-XX-XX | 0.506 | 0.137 |  | 577.61
RT | Exterior Canopy Soffit Retrofit with LEDs | PSMH-CSO-450-1-Fixt-ESMB-XX-XX-XX | LED-CSO-138-1-Fixt-XX-XX-XX-XX | 0.48 | 0.138 |  | 577.61
RT | Exterior Canopy Soffit Retrofit with LEDs | PSMH-CSO-450-1-Fixt-ESMB-XX-XX-XX | LED-CSO-138-1-Fixt-XX-XX-XX-XX | 0.48 | 0.138 |  | 577.61
RT | Exterior Canopy Soffit Retrofit with LEDs | PSMH-CSO-450-1-Fixt-MB-XX-XX-XX | LED-CSO-138-1-Fixt-XX-XX-XX-XX | 0.506 | 0.138 |  | 577.61
RT | Exterior Canopy Soffit Retrofit with LEDs | PSMH-CSO-450-1-Fixt-MB-XX-XX-XX | LED-CSO-138-1-Fixt-XX-XX-XX-XX | 0.506 | 0.138 |  | 577.61
RT | Exterior Canopy Soffit Retrofit with LEDs | PSMH-CSO-450-1-Fixt-ESMB-XX-XX-XX | LED-CSO-139-1-Fixt-XX-XX-XX-XX | 0.48 | 0.139 |  | 577.61
RT | Exterior Canopy Soffit Retrofit with LEDs | PSMH-CSO-450-1-Fixt-ESMB-XX-XX-XX | LED-CSO-139-1-Fixt-XX-XX-XX-XX | 0.48 | 0.139 |  | 577.61
RT | Exterior Canopy Soffit Retrofit with LEDs | PSMH-CSO-450-1-Fixt-MB-XX-XX-XX | LED-CSO-139-1-Fixt-XX-XX-XX-XX | 0.506 | 0.139 |  | 577.61
RT | Exterior Canopy Soffit Retrofit with LEDs | PSMH-CSO-450-1-Fixt-MB-XX-XX-XX | LED-CSO-139-1-Fixt-XX-XX-XX-XX | 0.506 | 0.139 |  | 577.61
RT | Exterior Canopy Soffit Retrofit with LEDs | PSMH-CSO-450-1-Fixt-ESMB-XX-XX-XX | LED-CSO-140-1-Fixt-XX-XX-XX-XX | 0.48 | 0.14 |  | 577.61
RT | Exterior Canopy Soffit Retrofit with LEDs | PSMH-CSO-450-1-Fixt-ESMB-XX-XX-XX | LED-CSO-140-1-Fixt-XX-XX-XX-XX | 0.48 | 0.14 |  | 577.61
RT | Exterior Canopy Soffit Retrofit with LEDs | PSMH-CSO-450-1-Fixt-MB-XX-XX-XX | LED-CSO-140-1-Fixt-XX-XX-XX-XX | 0.506 | 0.14 |  | 577.61
RT | Exterior Canopy Soffit Retrofit with LEDs | PSMH-CSO-450-1-Fixt-MB-XX-XX-XX | LED-CSO-140-1-Fixt-XX-XX-XX-XX | 0.506 | 0.14 |  | 577.61
RT | Exterior Canopy Soffit Retrofit with LEDs | PSMH-CSO-450-1-Fixt-ESMB-XX-XX-XX | LED-CSO-141-1-Fixt-XX-XX-XX-XX | 0.48 | 0.141 |  | 577.61
RT | Exterior Canopy Soffit Retrofit with LEDs | PSMH-CSO-450-1-Fixt-ESMB-XX-XX-XX | LED-CSO-141-1-Fixt-XX-XX-XX-XX | 0.48 | 0.141 |  | 577.61
RT | Exterior Canopy Soffit Retrofit with LEDs | PSMH-CSO-450-1-Fixt-MB-XX-XX-XX | LED-CSO-141-1-Fixt-XX-XX-XX-XX | 0.506 | 0.141 |  | 577.61
RT | Exterior Canopy Soffit Retrofit with LEDs | PSMH-CSO-450-1-Fixt-MB-XX-XX-XX | LED-CSO-141-1-Fixt-XX-XX-XX-XX | 0.506 | 0.141 |  | 577.61
RT | Exterior Canopy Soffit Retrofit with LEDs | PSMH-CSO-450-1-Fixt-ESMB-XX-XX-XX | LED-CSO-142-1-Fixt-XX-XX-XX-XX | 0.48 | 0.142 |  | 577.61
RT | Exterior Canopy Soffit Retrofit with LEDs | PSMH-CSO-450-1-Fixt-ESMB-XX-XX-XX | LED-CSO-142-1-Fixt-XX-XX-XX-XX | 0.48 | 0.142 |  | 577.61
RT | Exterior Canopy Soffit Retrofit with LEDs | PSMH-CSO-450-1-Fixt-MB-XX-XX-XX | LED-CSO-142-1-Fixt-XX-XX-XX-XX | 0.506 | 0.142 |  | 577.61
RT | Exterior Canopy Soffit Retrofit with LEDs | PSMH-CSO-450-1-Fixt-MB-XX-XX-XX | LED-CSO-142-1-Fixt-XX-XX-XX-XX | 0.506 | 0.142 |  | 577.61
RT | Exterior Canopy Soffit Retrofit with LEDs | PSMH-CSO-450-1-Fixt-ESMB-XX-XX-XX | LED-CSO-143-1-Fixt-XX-XX-XX-XX | 0.48 | 0.143 |  | 577.61
RT | Exterior Canopy Soffit Retrofit with LEDs | PSMH-CSO-450-1-Fixt-ESMB-XX-XX-XX | LED-CSO-143-1-Fixt-XX-XX-XX-XX | 0.48 | 0.143 |  | 577.61
RT | Exterior Canopy Soffit Retrofit with LEDs | PSMH-CSO-450-1-Fixt-MB-XX-XX-XX | LED-CSO-143-1-Fixt-XX-XX-XX-XX | 0.506 | 0.143 |  | 577.61
RT | Exterior Canopy Soffit Retrofit with LEDs | PSMH-CSO-450-1-Fixt-MB-XX-XX-XX | LED-CSO-143-1-Fixt-XX-XX-XX-XX | 0.506 | 0.143 |  | 577.61
RT | Exterior Canopy Soffit Retrofit with LEDs | PSMH-CSO-450-1-Fixt-ESMB-XX-XX-XX | LED-CSO-144-1-Fixt-XX-XX-XX-XX | 0.48 | 0.144 |  | 577.61
RT | Exterior Canopy Soffit Retrofit with LEDs | PSMH-CSO-450-1-Fixt-ESMB-XX-XX-XX | LED-CSO-144-1-Fixt-XX-XX-XX-XX | 0.48 | 0.144 |  | 577.61
RT | Exterior Canopy Soffit Retrofit with LEDs | PSMH-CSO-450-1-Fixt-MB-XX-XX-XX | LED-CSO-144-1-Fixt-XX-XX-XX-XX | 0.506 | 0.144 |  | 577.61
RT | Exterior Canopy Soffit Retrofit with LEDs | PSMH-CSO-450-1-Fixt-MB-XX-XX-XX | LED-CSO-144-1-Fixt-XX-XX-XX-XX | 0.506 | 0.144 |  | 577.61
RT | Exterior Canopy Soffit Retrofit with LEDs | PSMH-CSO-450-1-Fixt-ESMB-XX-XX-XX | LED-CSO-145-1-Fixt-XX-XX-XX-XX | 0.48 | 0.145 |  | 577.61
RT | Exterior Canopy Soffit Retrofit with LEDs | PSMH-CSO-450-1-Fixt-ESMB-XX-XX-XX | LED-CSO-145-1-Fixt-XX-XX-XX-XX | 0.48 | 0.145 |  | 577.61
RT | Exterior Canopy Soffit Retrofit with LEDs | PSMH-CSO-450-1-Fixt-MB-XX-XX-XX | LED-CSO-145-1-Fixt-XX-XX-XX-XX | 0.506 | 0.145 |  | 577.61
RT | Exterior Canopy Soffit Retrofit with LEDs | PSMH-CSO-450-1-Fixt-MB-XX-XX-XX | LED-CSO-145-1-Fixt-XX-XX-XX-XX | 0.506 | 0.145 |  | 577.61
RT | Exterior Canopy Soffit Retrofit with LEDs | PSMH-CSO-450-1-Fixt-ESMB-XX-XX-XX | LED-CSO-146-1-Fixt-XX-XX-XX-XX | 0.48 | 0.146 |  | 577.61
RT | Exterior Canopy Soffit Retrofit with LEDs | PSMH-CSO-450-1-Fixt-ESMB-XX-XX-XX | LED-CSO-146-1-Fixt-XX-XX-XX-XX | 0.48 | 0.146 |  | 577.61
RT | Exterior Canopy Soffit Retrofit with LEDs | PSMH-CSO-450-1-Fixt-MB-XX-XX-XX | LED-CSO-146-1-Fixt-XX-XX-XX-XX | 0.506 | 0.146 |  | 577.61
RT | Exterior Canopy Soffit Retrofit with LEDs | PSMH-CSO-450-1-Fixt-MB-XX-XX-XX | LED-CSO-146-1-Fixt-XX-XX-XX-XX | 0.506 | 0.146 |  | 577.61
RT | Exterior Canopy Soffit Retrofit with LEDs | PSMH-CSO-450-1-Fixt-ESMB-XX-XX-XX | LED-CSO-147-1-Fixt-XX-XX-XX-XX | 0.48 | 0.147 |  | 577.61
RT | Exterior Canopy Soffit Retrofit with LEDs | PSMH-CSO-450-1-Fixt-ESMB-XX-XX-XX | LED-CSO-147-1-Fixt-XX-XX-XX-XX | 0.48 | 0.147 |  | 577.61
RT | Exterior Canopy Soffit Retrofit with LEDs | PSMH-CSO-450-1-Fixt-MB-XX-XX-XX | LED-CSO-147-1-Fixt-XX-XX-XX-XX | 0.506 | 0.147 |  | 577.61
RT | Exterior Canopy Soffit Retrofit with LEDs | PSMH-CSO-450-1-Fixt-MB-XX-XX-XX | LED-CSO-147-1-Fixt-XX-XX-XX-XX | 0.506 | 0.147 |  | 577.61
RT | Exterior Canopy Soffit Retrofit with LEDs | PSMH-CSO-450-1-Fixt-ESMB-XX-XX-XX | LED-CSO-148-1-Fixt-XX-XX-XX-XX | 0.48 | 0.148 |  | 577.61
RT | Exterior Canopy Soffit Retrofit with LEDs | PSMH-CSO-450-1-Fixt-ESMB-XX-XX-XX | LED-CSO-148-1-Fixt-XX-XX-XX-XX | 0.48 | 0.148 |  | 577.61
RT | Exterior Canopy Soffit Retrofit with LEDs | PSMH-CSO-450-1-Fixt-MB-XX-XX-XX | LED-CSO-148-1-Fixt-XX-XX-XX-XX | 0.506 | 0.148 |  | 577.61
RT | Exterior Canopy Soffit Retrofit with LEDs | PSMH-CSO-450-1-Fixt-MB-XX-XX-XX | LED-CSO-148-1-Fixt-XX-XX-XX-XX | 0.506 | 0.148 |  | 577.61
RT | Exterior Canopy Soffit Retrofit with LEDs | PSMH-CSO-450-1-Fixt-ESMB-XX-XX-XX | LED-CSO-149-1-Fixt-XX-XX-XX-XX | 0.48 | 0.149 |  | 577.61
RT | Exterior Canopy Soffit Retrofit with LEDs | PSMH-CSO-450-1-Fixt-ESMB-XX-XX-XX | LED-CSO-149-1-Fixt-XX-XX-XX-XX | 0.48 | 0.149 |  | 577.61
RT | Exterior Canopy Soffit Retrofit with LEDs | PSMH-CSO-450-1-Fixt-MB-XX-XX-XX | LED-CSO-149-1-Fixt-XX-XX-XX-XX | 0.506 | 0.149 |  | 577.61
RT | Exterior Canopy Soffit Retrofit with LEDs | PSMH-CSO-450-1-Fixt-MB-XX-XX-XX | LED-CSO-149-1-Fixt-XX-XX-XX-XX | 0.506 | 0.149 |  | 577.61
RT | Exterior Canopy Soffit Retrofit with LEDs | PSMH-CSO-450-1-Fixt-ESMB-XX-XX-XX | LED-CSO-150-1-Fixt-XX-XX-XX-XX | 0.48 | 0.15 |  | 577.61
RT | Exterior Canopy Soffit Retrofit with LEDs | PSMH-CSO-450-1-Fixt-ESMB-XX-XX-XX | LED-CSO-150-1-Fixt-XX-XX-XX-XX | 0.48 | 0.15 |  | 577.61
RT | Exterior Canopy Soffit Retrofit with LEDs | PSMH-CSO-450-1-Fixt-MB-XX-XX-XX | LED-CSO-150-1-Fixt-XX-XX-XX-XX | 0.506 | 0.15 |  | 577.61
RT | Exterior Canopy Soffit Retrofit with LEDs | PSMH-CSO-450-1-Fixt-MB-XX-XX-XX | LED-CSO-150-1-Fixt-XX-XX-XX-XX | 0.506 | 0.15 |  | 577.61
RT | Exterior Canopy Soffit Retrofit with LEDs | HPS-CSO-100-1-Fixt-MB-XX-XX-XX | LED-CSO-25-1-Fixt-XX-XX-XX-XX | 0.13 | 0.025 |  | 156.69
RT | Exterior Canopy Soffit Retrofit with LEDs | HPS-CSO-100-1-Fixt-MB-XX-XX-XX | LED-CSO-25-1-Fixt-XX-XX-XX-XX | 0.13 | 0.025 |  | 156.69
RT | Exterior Canopy Soffit Retrofit with LEDs | HPS-CSO-150-1-Fixt-MB-XX-XX-XX | LED-CSO-25-1-Fixt-XX-XX-XX-XX | 0.188 | 0.025 |  | 156.69
RT | Exterior Canopy Soffit Retrofit with LEDs | HPS-CSO-150-1-Fixt-MB-XX-XX-XX | LED-CSO-25-1-Fixt-XX-XX-XX-XX | 0.188 | 0.025 |  | 156.69
RT | Exterior Canopy Soffit Retrofit with LEDs | MH-CSO-100-1-Fixt-MB-XX-XX-XX | LED-CSO-25-1-Fixt-XX-XX-XX-XX | 0.125 | 0.025 |  | 156.69
RT | Exterior Canopy Soffit Retrofit with LEDs | MH-CSO-100-1-Fixt-MB-XX-XX-XX | LED-CSO-25-1-Fixt-XX-XX-XX-XX | 0.125 | 0.025 |  | 156.69
RT | Exterior Canopy Soffit Retrofit with LEDs | MH-CSO-150-1-Fixt-MB-XX-XX-XX | LED-CSO-25-1-Fixt-XX-XX-XX-XX | 0.185 | 0.025 |  | 156.69
RT | Exterior Canopy Soffit Retrofit with LEDs | MH-CSO-150-1-Fixt-MB-XX-XX-XX | LED-CSO-25-1-Fixt-XX-XX-XX-XX | 0.185 | 0.025 |  | 156.69
RT | Exterior Canopy Soffit Retrofit with LEDs | MV-CSO-100-1-Fixt-MB-XX-XX-XX | LED-CSO-25-1-Fixt-XX-XX-XX-XX | 0.122 | 0.025 |  | 156.69
RT | Exterior Canopy Soffit Retrofit with LEDs | MV-CSO-100-1-Fixt-MB-XX-XX-XX | LED-CSO-25-1-Fixt-XX-XX-XX-XX | 0.122 | 0.025 |  | 156.69
RT | Exterior Canopy Soffit Retrofit with LEDs | PSMH-CSO-100-1-Fixt-ESMB-XX-XX-XX | LED-CSO-25-1-Fixt-XX-XX-XX-XX | 0.118 | 0.025 |  | 156.69
RT | Exterior Canopy Soffit Retrofit with LEDs | PSMH-CSO-100-1-Fixt-ESMB-XX-XX-XX | LED-CSO-25-1-Fixt-XX-XX-XX-XX | 0.118 | 0.025 |  | 156.69
RT | Exterior Canopy Soffit Retrofit with LEDs | PSMH-CSO-100-1-Fixt-MB-XX-XX-XX | LED-CSO-25-1-Fixt-XX-XX-XX-XX | 0.128 | 0.025 |  | 156.69
RT | Exterior Canopy Soffit Retrofit with LEDs | PSMH-CSO-100-1-Fixt-MB-XX-XX-XX | LED-CSO-25-1-Fixt-XX-XX-XX-XX | 0.128 | 0.025 |  | 156.69
RT | Exterior Canopy Soffit Retrofit with LEDs | PSMH-CSO-125-1-Fixt-ESMB-XX-XX-XX | LED-CSO-25-1-Fixt-XX-XX-XX-XX | 0.141 | 0.025 |  | 156.69
RT | Exterior Canopy Soffit Retrofit with LEDs | PSMH-CSO-125-1-Fixt-ESMB-XX-XX-XX | LED-CSO-25-1-Fixt-XX-XX-XX-XX | 0.141 | 0.025 |  | 156.69
RT | Exterior Canopy Soffit Retrofit with LEDs | PSMH-CSO-125-1-Fixt-MB-XX-XX-XX | LED-CSO-25-1-Fixt-XX-XX-XX-XX | 0.15 | 0.025 |  | 156.69
RT | Exterior Canopy Soffit Retrofit with LEDs | PSMH-CSO-125-1-Fixt-MB-XX-XX-XX | LED-CSO-25-1-Fixt-XX-XX-XX-XX | 0.15 | 0.025 |  | 156.69
RT | Exterior Canopy Soffit Retrofit with LEDs | PSMH-CSO-150-1-Fixt-ESMB-XX-XX-XX | LED-CSO-25-1-Fixt-XX-XX-XX-XX | 0.173 | 0.025 |  | 156.69
RT | Exterior Canopy Soffit Retrofit with LEDs | PSMH-CSO-150-1-Fixt-ESMB-XX-XX-XX | LED-CSO-25-1-Fixt-XX-XX-XX-XX | 0.173 | 0.025 |  | 156.69
RT | Exterior Canopy Soffit Retrofit with LEDs | PSMH-CSO-150-1-Fixt-MB-XX-XX-XX | LED-CSO-25-1-Fixt-XX-XX-XX-XX | 0.189 | 0.025 |  | 156.69
RT | Exterior Canopy Soffit Retrofit with LEDs | PSMH-CSO-150-1-Fixt-MB-XX-XX-XX | LED-CSO-25-1-Fixt-XX-XX-XX-XX | 0.189 | 0.025 |  | 156.69
RT | Exterior Canopy Soffit Retrofit with LEDs | HPS-CSO-100-1-Fixt-MB-XX-XX-XX | LED-CSO-26-1-Fixt-XX-XX-XX-XX | 0.13 | 0.026 |  | 156.69
RT | Exterior Canopy Soffit Retrofit with LEDs | HPS-CSO-100-1-Fixt-MB-XX-XX-XX | LED-CSO-26-1-Fixt-XX-XX-XX-XX | 0.13 | 0.026 |  | 156.69
RT | Exterior Canopy Soffit Retrofit with LEDs | HPS-CSO-150-1-Fixt-MB-XX-XX-XX | LED-CSO-26-1-Fixt-XX-XX-XX-XX | 0.188 | 0.026 |  | 156.69
RT | Exterior Canopy Soffit Retrofit with LEDs | HPS-CSO-150-1-Fixt-MB-XX-XX-XX | LED-CSO-26-1-Fixt-XX-XX-XX-XX | 0.188 | 0.026 |  | 156.69
RT | Exterior Canopy Soffit Retrofit with LEDs | MH-CSO-100-1-Fixt-MB-XX-XX-XX | LED-CSO-26-1-Fixt-XX-XX-XX-XX | 0.125 | 0.026 |  | 156.69
RT | Exterior Canopy Soffit Retrofit with LEDs | MH-CSO-100-1-Fixt-MB-XX-XX-XX | LED-CSO-26-1-Fixt-XX-XX-XX-XX | 0.125 | 0.026 |  | 156.69
RT | Exterior Canopy Soffit Retrofit with LEDs | MH-CSO-150-1-Fixt-MB-XX-XX-XX | LED-CSO-26-1-Fixt-XX-XX-XX-XX | 0.185 | 0.026 |  | 156.69
RT | Exterior Canopy Soffit Retrofit with LEDs | MH-CSO-150-1-Fixt-MB-XX-XX-XX | LED-CSO-26-1-Fixt-XX-XX-XX-XX | 0.185 | 0.026 |  | 156.69
RT | Exterior Canopy Soffit Retrofit with LEDs | MV-CSO-100-1-Fixt-MB-XX-XX-XX | LED-CSO-26-1-Fixt-XX-XX-XX-XX | 0.122 | 0.026 |  | 156.69
RT | Exterior Canopy Soffit Retrofit with LEDs | MV-CSO-100-1-Fixt-MB-XX-XX-XX | LED-CSO-26-1-Fixt-XX-XX-XX-XX | 0.122 | 0.026 |  | 156.69
RT | Exterior Canopy Soffit Retrofit with LEDs | PSMH-CSO-100-1-Fixt-ESMB-XX-XX-XX | LED-CSO-26-1-Fixt-XX-XX-XX-XX | 0.118 | 0.026 |  | 156.69
RT | Exterior Canopy Soffit Retrofit with LEDs | PSMH-CSO-100-1-Fixt-ESMB-XX-XX-XX | LED-CSO-26-1-Fixt-XX-XX-XX-XX | 0.118 | 0.026 |  | 156.69
RT | Exterior Canopy Soffit Retrofit with LEDs | PSMH-CSO-100-1-Fixt-MB-XX-XX-XX | LED-CSO-26-1-Fixt-XX-XX-XX-XX | 0.128 | 0.026 |  | 156.69
RT | Exterior Canopy Soffit Retrofit with LEDs | PSMH-CSO-100-1-Fixt-MB-XX-XX-XX | LED-CSO-26-1-Fixt-XX-XX-XX-XX | 0.128 | 0.026 |  | 156.69
RT | Exterior Canopy Soffit Retrofit with LEDs | PSMH-CSO-125-1-Fixt-ESMB-XX-XX-XX | LED-CSO-26-1-Fixt-XX-XX-XX-XX | 0.141 | 0.026 |  | 156.69
RT | Exterior Canopy Soffit Retrofit with LEDs | PSMH-CSO-125-1-Fixt-ESMB-XX-XX-XX | LED-CSO-26-1-Fixt-XX-XX-XX-XX | 0.141 | 0.026 |  | 156.69
RT | Exterior Canopy Soffit Retrofit with LEDs | PSMH-CSO-125-1-Fixt-MB-XX-XX-XX | LED-CSO-26-1-Fixt-XX-XX-XX-XX | 0.15 | 0.026 |  | 156.69
RT | Exterior Canopy Soffit Retrofit with LEDs | PSMH-CSO-125-1-Fixt-MB-XX-XX-XX | LED-CSO-26-1-Fixt-XX-XX-XX-XX | 0.15 | 0.026 |  | 156.69
RT | Exterior Canopy Soffit Retrofit with LEDs | PSMH-CSO-150-1-Fixt-ESMB-XX-XX-XX | LED-CSO-26-1-Fixt-XX-XX-XX-XX | 0.173 | 0.026 |  | 156.69
RT | Exterior Canopy Soffit Retrofit with LEDs | PSMH-CSO-150-1-Fixt-ESMB-XX-XX-XX | LED-CSO-26-1-Fixt-XX-XX-XX-XX | 0.173 | 0.026 |  | 156.69
RT | Exterior Canopy Soffit Retrofit with LEDs | PSMH-CSO-150-1-Fixt-MB-XX-XX-XX | LED-CSO-26-1-Fixt-XX-XX-XX-XX | 0.189 | 0.026 |  | 156.69
RT | Exterior Canopy Soffit Retrofit with LEDs | PSMH-CSO-150-1-Fixt-MB-XX-XX-XX | LED-CSO-26-1-Fixt-XX-XX-XX-XX | 0.189 | 0.026 |  | 156.69
RT | Exterior Canopy Soffit Retrofit with LEDs | HPS-CSO-100-1-Fixt-MB-XX-XX-XX | LED-CSO-27-1-Fixt-XX-XX-XX-XX | 0.13 | 0.027 |  | 156.69
RT | Exterior Canopy Soffit Retrofit with LEDs | HPS-CSO-100-1-Fixt-MB-XX-XX-XX | LED-CSO-27-1-Fixt-XX-XX-XX-XX | 0.13 | 0.027 |  | 156.69
RT | Exterior Canopy Soffit Retrofit with LEDs | HPS-CSO-150-1-Fixt-MB-XX-XX-XX | LED-CSO-27-1-Fixt-XX-XX-XX-XX | 0.188 | 0.027 |  | 156.69
RT | Exterior Canopy Soffit Retrofit with LEDs | HPS-CSO-150-1-Fixt-MB-XX-XX-XX | LED-CSO-27-1-Fixt-XX-XX-XX-XX | 0.188 | 0.027 |  | 156.69
RT | Exterior Canopy Soffit Retrofit with LEDs | MH-CSO-100-1-Fixt-MB-XX-XX-XX | LED-CSO-27-1-Fixt-XX-XX-XX-XX | 0.125 | 0.027 |  | 156.69
RT | Exterior Canopy Soffit Retrofit with LEDs | MH-CSO-100-1-Fixt-MB-XX-XX-XX | LED-CSO-27-1-Fixt-XX-XX-XX-XX | 0.125 | 0.027 |  | 156.69
RT | Exterior Canopy Soffit Retrofit with LEDs | MH-CSO-150-1-Fixt-MB-XX-XX-XX | LED-CSO-27-1-Fixt-XX-XX-XX-XX | 0.185 | 0.027 |  | 156.69
RT | Exterior Canopy Soffit Retrofit with LEDs | MH-CSO-150-1-Fixt-MB-XX-XX-XX | LED-CSO-27-1-Fixt-XX-XX-XX-XX | 0.185 | 0.027 |  | 156.69
RT | Exterior Canopy Soffit Retrofit with LEDs | MV-CSO-100-1-Fixt-MB-XX-XX-XX | LED-CSO-27-1-Fixt-XX-XX-XX-XX | 0.122 | 0.027 |  | 156.69
RT | Exterior Canopy Soffit Retrofit with LEDs | MV-CSO-100-1-Fixt-MB-XX-XX-XX | LED-CSO-27-1-Fixt-XX-XX-XX-XX | 0.122 | 0.027 |  | 156.69
RT | Exterior Canopy Soffit Retrofit with LEDs | PSMH-CSO-100-1-Fixt-ESMB-XX-XX-XX | LED-CSO-27-1-Fixt-XX-XX-XX-XX | 0.118 | 0.027 |  | 156.69
RT | Exterior Canopy Soffit Retrofit with LEDs | PSMH-CSO-100-1-Fixt-ESMB-XX-XX-XX | LED-CSO-27-1-Fixt-XX-XX-XX-XX | 0.118 | 0.027 |  | 156.69
RT | Exterior Canopy Soffit Retrofit with LEDs | PSMH-CSO-100-1-Fixt-MB-XX-XX-XX | LED-CSO-27-1-Fixt-XX-XX-XX-XX | 0.128 | 0.027 |  | 156.69
RT | Exterior Canopy Soffit Retrofit with LEDs | PSMH-CSO-100-1-Fixt-MB-XX-XX-XX | LED-CSO-27-1-Fixt-XX-XX-XX-XX | 0.128 | 0.027 |  | 156.69
RT | Exterior Canopy Soffit Retrofit with LEDs | PSMH-CSO-125-1-Fixt-ESMB-XX-XX-XX | LED-CSO-27-1-Fixt-XX-XX-XX-XX | 0.141 | 0.027 |  | 156.69
RT | Exterior Canopy Soffit Retrofit with LEDs | PSMH-CSO-125-1-Fixt-ESMB-XX-XX-XX | LED-CSO-27-1-Fixt-XX-XX-XX-XX | 0.141 | 0.027 |  | 156.69
RT | Exterior Canopy Soffit Retrofit with LEDs | PSMH-CSO-125-1-Fixt-MB-XX-XX-XX | LED-CSO-27-1-Fixt-XX-XX-XX-XX | 0.15 | 0.027 |  | 156.69
RT | Exterior Canopy Soffit Retrofit with LEDs | PSMH-CSO-125-1-Fixt-MB-XX-XX-XX | LED-CSO-27-1-Fixt-XX-XX-XX-XX | 0.15 | 0.027 |  | 156.69
RT | Exterior Canopy Soffit Retrofit with LEDs | PSMH-CSO-150-1-Fixt-ESMB-XX-XX-XX | LED-CSO-27-1-Fixt-XX-XX-XX-XX | 0.173 | 0.027 |  | 156.69
RT | Exterior Canopy Soffit Retrofit with LEDs | PSMH-CSO-150-1-Fixt-ESMB-XX-XX-XX | LED-CSO-27-1-Fixt-XX-XX-XX-XX | 0.173 | 0.027 |  | 156.69
RT | Exterior Canopy Soffit Retrofit with LEDs | PSMH-CSO-150-1-Fixt-MB-XX-XX-XX | LED-CSO-27-1-Fixt-XX-XX-XX-XX | 0.189 | 0.027 |  | 156.69
RT | Exterior Canopy Soffit Retrofit with LEDs | PSMH-CSO-150-1-Fixt-MB-XX-XX-XX | LED-CSO-27-1-Fixt-XX-XX-XX-XX | 0.189 | 0.027 |  | 156.69
RT | Exterior Canopy Soffit Retrofit with LEDs | HPS-CSO-100-1-Fixt-MB-XX-XX-XX | LED-CSO-28-1-Fixt-XX-XX-XX-XX | 0.13 | 0.028 |  | 156.69
RT | Exterior Canopy Soffit Retrofit with LEDs | HPS-CSO-100-1-Fixt-MB-XX-XX-XX | LED-CSO-28-1-Fixt-XX-XX-XX-XX | 0.13 | 0.028 |  | 156.69
RT | Exterior Canopy Soffit Retrofit with LEDs | HPS-CSO-150-1-Fixt-MB-XX-XX-XX | LED-CSO-28-1-Fixt-XX-XX-XX-XX | 0.188 | 0.028 |  | 156.69
RT | Exterior Canopy Soffit Retrofit with LEDs | HPS-CSO-150-1-Fixt-MB-XX-XX-XX | LED-CSO-28-1-Fixt-XX-XX-XX-XX | 0.188 | 0.028 |  | 156.69
RT | Exterior Canopy Soffit Retrofit with LEDs | MH-CSO-100-1-Fixt-MB-XX-XX-XX | LED-CSO-28-1-Fixt-XX-XX-XX-XX | 0.125 | 0.028 |  | 156.69
RT | Exterior Canopy Soffit Retrofit with LEDs | MH-CSO-100-1-Fixt-MB-XX-XX-XX | LED-CSO-28-1-Fixt-XX-XX-XX-XX | 0.125 | 0.028 |  | 156.69
RT | Exterior Canopy Soffit Retrofit with LEDs | MH-CSO-150-1-Fixt-MB-XX-XX-XX | LED-CSO-28-1-Fixt-XX-XX-XX-XX | 0.185 | 0.028 |  | 156.69
RT | Exterior Canopy Soffit Retrofit with LEDs | MH-CSO-150-1-Fixt-MB-XX-XX-XX | LED-CSO-28-1-Fixt-XX-XX-XX-XX | 0.185 | 0.028 |  | 156.69
RT | Exterior Canopy Soffit Retrofit with LEDs | MV-CSO-100-1-Fixt-MB-XX-XX-XX | LED-CSO-28-1-Fixt-XX-XX-XX-XX | 0.122 | 0.028 |  | 156.69
RT | Exterior Canopy Soffit Retrofit with LEDs | MV-CSO-100-1-Fixt-MB-XX-XX-XX | LED-CSO-28-1-Fixt-XX-XX-XX-XX | 0.122 | 0.028 |  | 156.69
RT | Exterior Canopy Soffit Retrofit with LEDs | PSMH-CSO-100-1-Fixt-ESMB-XX-XX-XX | LED-CSO-28-1-Fixt-XX-XX-XX-XX | 0.118 | 0.028 |  | 156.69
RT | Exterior Canopy Soffit Retrofit with LEDs | PSMH-CSO-100-1-Fixt-ESMB-XX-XX-XX | LED-CSO-28-1-Fixt-XX-XX-XX-XX | 0.118 | 0.028 |  | 156.69
RT | Exterior Canopy Soffit Retrofit with LEDs | PSMH-CSO-100-1-Fixt-MB-XX-XX-XX | LED-CSO-28-1-Fixt-XX-XX-XX-XX | 0.128 | 0.028 |  | 156.69
RT | Exterior Canopy Soffit Retrofit with LEDs | PSMH-CSO-100-1-Fixt-MB-XX-XX-XX | LED-CSO-28-1-Fixt-XX-XX-XX-XX | 0.128 | 0.028 |  | 156.69
RT | Exterior Canopy Soffit Retrofit with LEDs | PSMH-CSO-125-1-Fixt-ESMB-XX-XX-XX | LED-CSO-28-1-Fixt-XX-XX-XX-XX | 0.141 | 0.028 |  | 156.69
RT | Exterior Canopy Soffit Retrofit with LEDs | PSMH-CSO-125-1-Fixt-ESMB-XX-XX-XX | LED-CSO-28-1-Fixt-XX-XX-XX-XX | 0.141 | 0.028 |  | 156.69
RT | Exterior Canopy Soffit Retrofit with LEDs | PSMH-CSO-125-1-Fixt-MB-XX-XX-XX | LED-CSO-28-1-Fixt-XX-XX-XX-XX | 0.15 | 0.028 |  | 156.69
RT | Exterior Canopy Soffit Retrofit with LEDs | PSMH-CSO-125-1-Fixt-MB-XX-XX-XX | LED-CSO-28-1-Fixt-XX-XX-XX-XX | 0.15 | 0.028 |  | 156.69
RT | Exterior Canopy Soffit Retrofit with LEDs | PSMH-CSO-150-1-Fixt-ESMB-XX-XX-XX | LED-CSO-28-1-Fixt-XX-XX-XX-XX | 0.173 | 0.028 |  | 156.69
RT | Exterior Canopy Soffit Retrofit with LEDs | PSMH-CSO-150-1-Fixt-ESMB-XX-XX-XX | LED-CSO-28-1-Fixt-XX-XX-XX-XX | 0.173 | 0.028 |  | 156.69
RT | Exterior Canopy Soffit Retrofit with LEDs | PSMH-CSO-150-1-Fixt-MB-XX-XX-XX | LED-CSO-28-1-Fixt-XX-XX-XX-XX | 0.189 | 0.028 |  | 156.69
RT | Exterior Canopy Soffit Retrofit with LEDs | PSMH-CSO-150-1-Fixt-MB-XX-XX-XX | LED-CSO-28-1-Fixt-XX-XX-XX-XX | 0.189 | 0.028 |  | 156.69
RT | Exterior Canopy Soffit Retrofit with LEDs | HPS-CSO-100-1-Fixt-MB-XX-XX-XX | LED-CSO-29-1-Fixt-XX-XX-XX-XX | 0.13 | 0.029 |  | 156.69
RT | Exterior Canopy Soffit Retrofit with LEDs | HPS-CSO-100-1-Fixt-MB-XX-XX-XX | LED-CSO-29-1-Fixt-XX-XX-XX-XX | 0.13 | 0.029 |  | 156.69
RT | Exterior Canopy Soffit Retrofit with LEDs | HPS-CSO-150-1-Fixt-MB-XX-XX-XX | LED-CSO-29-1-Fixt-XX-XX-XX-XX | 0.188 | 0.029 |  | 156.69
RT | Exterior Canopy Soffit Retrofit with LEDs | HPS-CSO-150-1-Fixt-MB-XX-XX-XX | LED-CSO-29-1-Fixt-XX-XX-XX-XX | 0.188 | 0.029 |  | 156.69
RT | Exterior Canopy Soffit Retrofit with LEDs | MH-CSO-100-1-Fixt-MB-XX-XX-XX | LED-CSO-29-1-Fixt-XX-XX-XX-XX | 0.125 | 0.029 |  | 156.69
RT | Exterior Canopy Soffit Retrofit with LEDs | MH-CSO-100-1-Fixt-MB-XX-XX-XX | LED-CSO-29-1-Fixt-XX-XX-XX-XX | 0.125 | 0.029 |  | 156.69
RT | Exterior Canopy Soffit Retrofit with LEDs | MH-CSO-150-1-Fixt-MB-XX-XX-XX | LED-CSO-29-1-Fixt-XX-XX-XX-XX | 0.185 | 0.029 |  | 156.69
RT | Exterior Canopy Soffit Retrofit with LEDs | MH-CSO-150-1-Fixt-MB-XX-XX-XX | LED-CSO-29-1-Fixt-XX-XX-XX-XX | 0.185 | 0.029 |  | 156.69
RT | Exterior Canopy Soffit Retrofit with LEDs | MV-CSO-100-1-Fixt-MB-XX-XX-XX | LED-CSO-29-1-Fixt-XX-XX-XX-XX | 0.122 | 0.029 |  | 156.69
RT | Exterior Canopy Soffit Retrofit with LEDs | MV-CSO-100-1-Fixt-MB-XX-XX-XX | LED-CSO-29-1-Fixt-XX-XX-XX-XX | 0.122 | 0.029 |  | 156.69
RT | Exterior Canopy Soffit Retrofit with LEDs | PSMH-CSO-100-1-Fixt-ESMB-XX-XX-XX | LED-CSO-29-1-Fixt-XX-XX-XX-XX | 0.118 | 0.029 |  | 156.69
RT | Exterior Canopy Soffit Retrofit with LEDs | PSMH-CSO-100-1-Fixt-ESMB-XX-XX-XX | LED-CSO-29-1-Fixt-XX-XX-XX-XX | 0.118 | 0.029 |  | 156.69
RT | Exterior Canopy Soffit Retrofit with LEDs | PSMH-CSO-100-1-Fixt-MB-XX-XX-XX | LED-CSO-29-1-Fixt-XX-XX-XX-XX | 0.128 | 0.029 |  | 156.69
RT | Exterior Canopy Soffit Retrofit with LEDs | PSMH-CSO-100-1-Fixt-MB-XX-XX-XX | LED-CSO-29-1-Fixt-XX-XX-XX-XX | 0.128 | 0.029 |  | 156.69
RT | Exterior Canopy Soffit Retrofit with LEDs | PSMH-CSO-125-1-Fixt-ESMB-XX-XX-XX | LED-CSO-29-1-Fixt-XX-XX-XX-XX | 0.141 | 0.029 |  | 156.69
RT | Exterior Canopy Soffit Retrofit with LEDs | PSMH-CSO-125-1-Fixt-ESMB-XX-XX-XX | LED-CSO-29-1-Fixt-XX-XX-XX-XX | 0.141 | 0.029 |  | 156.69
RT | Exterior Canopy Soffit Retrofit with LEDs | PSMH-CSO-125-1-Fixt-MB-XX-XX-XX | LED-CSO-29-1-Fixt-XX-XX-XX-XX | 0.15 | 0.029 |  | 156.69
RT | Exterior Canopy Soffit Retrofit with LEDs | PSMH-CSO-125-1-Fixt-MB-XX-XX-XX | LED-CSO-29-1-Fixt-XX-XX-XX-XX | 0.15 | 0.029 |  | 156.69
RT | Exterior Canopy Soffit Retrofit with LEDs | PSMH-CSO-150-1-Fixt-ESMB-XX-XX-XX | LED-CSO-29-1-Fixt-XX-XX-XX-XX | 0.173 | 0.029 |  | 156.69
RT | Exterior Canopy Soffit Retrofit with LEDs | PSMH-CSO-150-1-Fixt-ESMB-XX-XX-XX | LED-CSO-29-1-Fixt-XX-XX-XX-XX | 0.173 | 0.029 |  | 156.69
RT | Exterior Canopy Soffit Retrofit with LEDs | PSMH-CSO-150-1-Fixt-MB-XX-XX-XX | LED-CSO-29-1-Fixt-XX-XX-XX-XX | 0.189 | 0.029 |  | 156.69
RT | Exterior Canopy Soffit Retrofit with LEDs | PSMH-CSO-150-1-Fixt-MB-XX-XX-XX | LED-CSO-29-1-Fixt-XX-XX-XX-XX | 0.189 | 0.029 |  | 156.69
RT | Exterior Canopy Soffit Retrofit with LEDs | HPS-CSO-100-1-Fixt-MB-XX-XX-XX | LED-CSO-30-1-Fixt-XX-XX-XX-XX | 0.13 | 0.03 |  | 156.69
RT | Exterior Canopy Soffit Retrofit with LEDs | HPS-CSO-100-1-Fixt-MB-XX-XX-XX | LED-CSO-30-1-Fixt-XX-XX-XX-XX | 0.13 | 0.03 |  | 156.69
RT | Exterior Canopy Soffit Retrofit with LEDs | HPS-CSO-150-1-Fixt-MB-XX-XX-XX | LED-CSO-30-1-Fixt-XX-XX-XX-XX | 0.188 | 0.03 |  | 156.69
RT | Exterior Canopy Soffit Retrofit with LEDs | HPS-CSO-150-1-Fixt-MB-XX-XX-XX | LED-CSO-30-1-Fixt-XX-XX-XX-XX | 0.188 | 0.03 |  | 156.69
RT | Exterior Canopy Soffit Retrofit with LEDs | MH-CSO-100-1-Fixt-MB-XX-XX-XX | LED-CSO-30-1-Fixt-XX-XX-XX-XX | 0.125 | 0.03 |  | 156.69
RT | Exterior Canopy Soffit Retrofit with LEDs | MH-CSO-100-1-Fixt-MB-XX-XX-XX | LED-CSO-30-1-Fixt-XX-XX-XX-XX | 0.125 | 0.03 |  | 156.69
RT | Exterior Canopy Soffit Retrofit with LEDs | MH-CSO-150-1-Fixt-MB-XX-XX-XX | LED-CSO-30-1-Fixt-XX-XX-XX-XX | 0.185 | 0.03 |  | 156.69
RT | Exterior Canopy Soffit Retrofit with LEDs | MH-CSO-150-1-Fixt-MB-XX-XX-XX | LED-CSO-30-1-Fixt-XX-XX-XX-XX | 0.185 | 0.03 |  | 156.69
RT | Exterior Canopy Soffit Retrofit with LEDs | MH-CSO-175-1-Fixt-MB-XX-XX-XX | LED-CSO-30-1-Fixt-XX-XX-XX-XX | 0.21 | 0.03 |  | 156.69
RT | Exterior Canopy Soffit Retrofit with LEDs | MH-CSO-175-1-Fixt-MB-XX-XX-XX | LED-CSO-30-1-Fixt-XX-XX-XX-XX | 0.21 | 0.03 |  | 156.69
RT | Exterior Canopy Soffit Retrofit with LEDs | MV-CSO-100-1-Fixt-MB-XX-XX-XX | LED-CSO-30-1-Fixt-XX-XX-XX-XX | 0.122 | 0.03 |  | 156.69
RT | Exterior Canopy Soffit Retrofit with LEDs | MV-CSO-100-1-Fixt-MB-XX-XX-XX | LED-CSO-30-1-Fixt-XX-XX-XX-XX | 0.122 | 0.03 |  | 156.69
RT | Exterior Canopy Soffit Retrofit with LEDs | PSMH-CSO-100-1-Fixt-ESMB-XX-XX-XX | LED-CSO-30-1-Fixt-XX-XX-XX-XX | 0.118 | 0.03 |  | 156.69
RT | Exterior Canopy Soffit Retrofit with LEDs | PSMH-CSO-100-1-Fixt-ESMB-XX-XX-XX | LED-CSO-30-1-Fixt-XX-XX-XX-XX | 0.118 | 0.03 |  | 156.69
RT | Exterior Canopy Soffit Retrofit with LEDs | PSMH-CSO-100-1-Fixt-MB-XX-XX-XX | LED-CSO-30-1-Fixt-XX-XX-XX-XX | 0.128 | 0.03 |  | 156.69
RT | Exterior Canopy Soffit Retrofit with LEDs | PSMH-CSO-100-1-Fixt-MB-XX-XX-XX | LED-CSO-30-1-Fixt-XX-XX-XX-XX | 0.128 | 0.03 |  | 156.69
RT | Exterior Canopy Soffit Retrofit with LEDs | PSMH-CSO-125-1-Fixt-ESMB-XX-XX-XX | LED-CSO-30-1-Fixt-XX-XX-XX-XX | 0.141 | 0.03 |  | 156.69
RT | Exterior Canopy Soffit Retrofit with LEDs | PSMH-CSO-125-1-Fixt-ESMB-XX-XX-XX | LED-CSO-30-1-Fixt-XX-XX-XX-XX | 0.141 | 0.03 |  | 156.69
RT | Exterior Canopy Soffit Retrofit with LEDs | PSMH-CSO-125-1-Fixt-MB-XX-XX-XX | LED-CSO-30-1-Fixt-XX-XX-XX-XX | 0.15 | 0.03 |  | 156.69
RT | Exterior Canopy Soffit Retrofit with LEDs | PSMH-CSO-125-1-Fixt-MB-XX-XX-XX | LED-CSO-30-1-Fixt-XX-XX-XX-XX | 0.15 | 0.03 |  | 156.69
RT | Exterior Canopy Soffit Retrofit with LEDs | PSMH-CSO-150-1-Fixt-ESMB-XX-XX-XX | LED-CSO-30-1-Fixt-XX-XX-XX-XX | 0.173 | 0.03 |  | 156.69
RT | Exterior Canopy Soffit Retrofit with LEDs | PSMH-CSO-150-1-Fixt-ESMB-XX-XX-XX | LED-CSO-30-1-Fixt-XX-XX-XX-XX | 0.173 | 0.03 |  | 156.69
RT | Exterior Canopy Soffit Retrofit with LEDs | PSMH-CSO-150-1-Fixt-MB-XX-XX-XX | LED-CSO-30-1-Fixt-XX-XX-XX-XX | 0.189 | 0.03 |  | 156.69
RT | Exterior Canopy Soffit Retrofit with LEDs | PSMH-CSO-150-1-Fixt-MB-XX-XX-XX | LED-CSO-30-1-Fixt-XX-XX-XX-XX | 0.189 | 0.03 |  | 156.69
RT | Exterior Canopy Soffit Retrofit with LEDs | PSMH-CSO-175-1-Fixt-MB-XX-XX-XX | LED-CSO-30-1-Fixt-XX-XX-XX-XX | 0.208 | 0.03 |  | 156.69
RT | Exterior Canopy Soffit Retrofit with LEDs | PSMH-CSO-175-1-Fixt-MB-XX-XX-XX | LED-CSO-30-1-Fixt-XX-XX-XX-XX | 0.208 | 0.03 |  | 156.69
RT | Exterior Canopy Soffit Retrofit with LEDs | HPS-CSO-100-1-Fixt-MB-XX-XX-XX | LED-CSO-31-1-Fixt-XX-XX-XX-XX | 0.13 | 0.031 |  | 156.69
RT | Exterior Canopy Soffit Retrofit with LEDs | HPS-CSO-100-1-Fixt-MB-XX-XX-XX | LED-CSO-31-1-Fixt-XX-XX-XX-XX | 0.13 | 0.031 |  | 156.69
RT | Exterior Canopy Soffit Retrofit with LEDs | HPS-CSO-150-1-Fixt-MB-XX-XX-XX | LED-CSO-31-1-Fixt-XX-XX-XX-XX | 0.188 | 0.031 |  | 156.69
RT | Exterior Canopy Soffit Retrofit with LEDs | HPS-CSO-150-1-Fixt-MB-XX-XX-XX | LED-CSO-31-1-Fixt-XX-XX-XX-XX | 0.188 | 0.031 |  | 156.69
RT | Exterior Canopy Soffit Retrofit with LEDs | MH-CSO-100-1-Fixt-MB-XX-XX-XX | LED-CSO-31-1-Fixt-XX-XX-XX-XX | 0.125 | 0.031 |  | 156.69
RT | Exterior Canopy Soffit Retrofit with LEDs | MH-CSO-100-1-Fixt-MB-XX-XX-XX | LED-CSO-31-1-Fixt-XX-XX-XX-XX | 0.125 | 0.031 |  | 156.69
RT | Exterior Canopy Soffit Retrofit with LEDs | MH-CSO-150-1-Fixt-MB-XX-XX-XX | LED-CSO-31-1-Fixt-XX-XX-XX-XX | 0.185 | 0.031 |  | 156.69
RT | Exterior Canopy Soffit Retrofit with LEDs | MH-CSO-150-1-Fixt-MB-XX-XX-XX | LED-CSO-31-1-Fixt-XX-XX-XX-XX | 0.185 | 0.031 |  | 156.69
RT | Exterior Canopy Soffit Retrofit with LEDs | MH-CSO-175-1-Fixt-MB-XX-XX-XX | LED-CSO-31-1-Fixt-XX-XX-XX-XX | 0.21 | 0.031 |  | 156.69
RT | Exterior Canopy Soffit Retrofit with LEDs | MH-CSO-175-1-Fixt-MB-XX-XX-XX | LED-CSO-31-1-Fixt-XX-XX-XX-XX | 0.21 | 0.031 |  | 156.69
RT | Exterior Canopy Soffit Retrofit with LEDs | MV-CSO-100-1-Fixt-MB-XX-XX-XX | LED-CSO-31-1-Fixt-XX-XX-XX-XX | 0.122 | 0.031 |  | 156.69
RT | Exterior Canopy Soffit Retrofit with LEDs | MV-CSO-100-1-Fixt-MB-XX-XX-XX | LED-CSO-31-1-Fixt-XX-XX-XX-XX | 0.122 | 0.031 |  | 156.69
RT | Exterior Canopy Soffit Retrofit with LEDs | PSMH-CSO-100-1-Fixt-ESMB-XX-XX-XX | LED-CSO-31-1-Fixt-XX-XX-XX-XX | 0.118 | 0.031 |  | 156.69
RT | Exterior Canopy Soffit Retrofit with LEDs | PSMH-CSO-100-1-Fixt-ESMB-XX-XX-XX | LED-CSO-31-1-Fixt-XX-XX-XX-XX | 0.118 | 0.031 |  | 156.69
RT | Exterior Canopy Soffit Retrofit with LEDs | PSMH-CSO-100-1-Fixt-MB-XX-XX-XX | LED-CSO-31-1-Fixt-XX-XX-XX-XX | 0.128 | 0.031 |  | 156.69
RT | Exterior Canopy Soffit Retrofit with LEDs | PSMH-CSO-100-1-Fixt-MB-XX-XX-XX | LED-CSO-31-1-Fixt-XX-XX-XX-XX | 0.128 | 0.031 |  | 156.69
RT | Exterior Canopy Soffit Retrofit with LEDs | PSMH-CSO-125-1-Fixt-ESMB-XX-XX-XX | LED-CSO-31-1-Fixt-XX-XX-XX-XX | 0.141 | 0.031 |  | 156.69
RT | Exterior Canopy Soffit Retrofit with LEDs | PSMH-CSO-125-1-Fixt-ESMB-XX-XX-XX | LED-CSO-31-1-Fixt-XX-XX-XX-XX | 0.141 | 0.031 |  | 156.69
RT | Exterior Canopy Soffit Retrofit with LEDs | PSMH-CSO-125-1-Fixt-MB-XX-XX-XX | LED-CSO-31-1-Fixt-XX-XX-XX-XX | 0.15 | 0.031 |  | 156.69
RT | Exterior Canopy Soffit Retrofit with LEDs | PSMH-CSO-125-1-Fixt-MB-XX-XX-XX | LED-CSO-31-1-Fixt-XX-XX-XX-XX | 0.15 | 0.031 |  | 156.69
RT | Exterior Canopy Soffit Retrofit with LEDs | PSMH-CSO-150-1-Fixt-ESMB-XX-XX-XX | LED-CSO-31-1-Fixt-XX-XX-XX-XX | 0.173 | 0.031 |  | 156.69
RT | Exterior Canopy Soffit Retrofit with LEDs | PSMH-CSO-150-1-Fixt-ESMB-XX-XX-XX | LED-CSO-31-1-Fixt-XX-XX-XX-XX | 0.173 | 0.031 |  | 156.69
RT | Exterior Canopy Soffit Retrofit with LEDs | PSMH-CSO-150-1-Fixt-MB-XX-XX-XX | LED-CSO-31-1-Fixt-XX-XX-XX-XX | 0.189 | 0.031 |  | 156.69
RT | Exterior Canopy Soffit Retrofit with LEDs | PSMH-CSO-150-1-Fixt-MB-XX-XX-XX | LED-CSO-31-1-Fixt-XX-XX-XX-XX | 0.189 | 0.031 |  | 156.69
RT | Exterior Canopy Soffit Retrofit with LEDs | PSMH-CSO-175-1-Fixt-MB-XX-XX-XX | LED-CSO-31-1-Fixt-XX-XX-XX-XX | 0.208 | 0.031 |  | 156.69
RT | Exterior Canopy Soffit Retrofit with LEDs | PSMH-CSO-175-1-Fixt-MB-XX-XX-XX | LED-CSO-31-1-Fixt-XX-XX-XX-XX | 0.208 | 0.031 |  | 156.69
RT | Exterior Canopy Soffit Retrofit with LEDs | HPS-CSO-100-1-Fixt-MB-XX-XX-XX | LED-CSO-32-1-Fixt-XX-XX-XX-XX | 0.13 | 0.032 |  | 156.69
RT | Exterior Canopy Soffit Retrofit with LEDs | HPS-CSO-100-1-Fixt-MB-XX-XX-XX | LED-CSO-32-1-Fixt-XX-XX-XX-XX | 0.13 | 0.032 |  | 156.69
RT | Exterior Canopy Soffit Retrofit with LEDs | HPS-CSO-150-1-Fixt-MB-XX-XX-XX | LED-CSO-32-1-Fixt-XX-XX-XX-XX | 0.188 | 0.032 |  | 156.69
RT | Exterior Canopy Soffit Retrofit with LEDs | HPS-CSO-150-1-Fixt-MB-XX-XX-XX | LED-CSO-32-1-Fixt-XX-XX-XX-XX | 0.188 | 0.032 |  | 156.69
RT | Exterior Canopy Soffit Retrofit with LEDs | MH-CSO-100-1-Fixt-MB-XX-XX-XX | LED-CSO-32-1-Fixt-XX-XX-XX-XX | 0.125 | 0.032 |  | 156.69
RT | Exterior Canopy Soffit Retrofit with LEDs | MH-CSO-100-1-Fixt-MB-XX-XX-XX | LED-CSO-32-1-Fixt-XX-XX-XX-XX | 0.125 | 0.032 |  | 156.69
RT | Exterior Canopy Soffit Retrofit with LEDs | MH-CSO-150-1-Fixt-MB-XX-XX-XX | LED-CSO-32-1-Fixt-XX-XX-XX-XX | 0.185 | 0.032 |  | 156.69
RT | Exterior Canopy Soffit Retrofit with LEDs | MH-CSO-150-1-Fixt-MB-XX-XX-XX | LED-CSO-32-1-Fixt-XX-XX-XX-XX | 0.185 | 0.032 |  | 156.69
RT | Exterior Canopy Soffit Retrofit with LEDs | MH-CSO-175-1-Fixt-MB-XX-XX-XX | LED-CSO-32-1-Fixt-XX-XX-XX-XX | 0.21 | 0.032 |  | 156.69
RT | Exterior Canopy Soffit Retrofit with LEDs | MH-CSO-175-1-Fixt-MB-XX-XX-XX | LED-CSO-32-1-Fixt-XX-XX-XX-XX | 0.21 | 0.032 |  | 156.69
RT | Exterior Canopy Soffit Retrofit with LEDs | MV-CSO-100-1-Fixt-MB-XX-XX-XX | LED-CSO-32-1-Fixt-XX-XX-XX-XX | 0.122 | 0.032 |  | 156.69
RT | Exterior Canopy Soffit Retrofit with LEDs | MV-CSO-100-1-Fixt-MB-XX-XX-XX | LED-CSO-32-1-Fixt-XX-XX-XX-XX | 0.122 | 0.032 |  | 156.69
RT | Exterior Canopy Soffit Retrofit with LEDs | PSMH-CSO-100-1-Fixt-ESMB-XX-XX-XX | LED-CSO-32-1-Fixt-XX-XX-XX-XX | 0.118 | 0.032 |  | 156.69
RT | Exterior Canopy Soffit Retrofit with LEDs | PSMH-CSO-100-1-Fixt-ESMB-XX-XX-XX | LED-CSO-32-1-Fixt-XX-XX-XX-XX | 0.118 | 0.032 |  | 156.69
RT | Exterior Canopy Soffit Retrofit with LEDs | PSMH-CSO-100-1-Fixt-MB-XX-XX-XX | LED-CSO-32-1-Fixt-XX-XX-XX-XX | 0.128 | 0.032 |  | 156.69
RT | Exterior Canopy Soffit Retrofit with LEDs | PSMH-CSO-100-1-Fixt-MB-XX-XX-XX | LED-CSO-32-1-Fixt-XX-XX-XX-XX | 0.128 | 0.032 |  | 156.69
RT | Exterior Canopy Soffit Retrofit with LEDs | PSMH-CSO-125-1-Fixt-ESMB-XX-XX-XX | LED-CSO-32-1-Fixt-XX-XX-XX-XX | 0.141 | 0.032 |  | 156.69
RT | Exterior Canopy Soffit Retrofit with LEDs | PSMH-CSO-125-1-Fixt-ESMB-XX-XX-XX | LED-CSO-32-1-Fixt-XX-XX-XX-XX | 0.141 | 0.032 |  | 156.69
RT | Exterior Canopy Soffit Retrofit with LEDs | PSMH-CSO-125-1-Fixt-MB-XX-XX-XX | LED-CSO-32-1-Fixt-XX-XX-XX-XX | 0.15 | 0.032 |  | 156.69
RT | Exterior Canopy Soffit Retrofit with LEDs | PSMH-CSO-125-1-Fixt-MB-XX-XX-XX | LED-CSO-32-1-Fixt-XX-XX-XX-XX | 0.15 | 0.032 |  | 156.69
RT | Exterior Canopy Soffit Retrofit with LEDs | PSMH-CSO-150-1-Fixt-ESMB-XX-XX-XX | LED-CSO-32-1-Fixt-XX-XX-XX-XX | 0.173 | 0.032 |  | 156.69
RT | Exterior Canopy Soffit Retrofit with LEDs | PSMH-CSO-150-1-Fixt-ESMB-XX-XX-XX | LED-CSO-32-1-Fixt-XX-XX-XX-XX | 0.173 | 0.032 |  | 156.69
RT | Exterior Canopy Soffit Retrofit with LEDs | PSMH-CSO-150-1-Fixt-MB-XX-XX-XX | LED-CSO-32-1-Fixt-XX-XX-XX-XX | 0.189 | 0.032 |  | 156.69
RT | Exterior Canopy Soffit Retrofit with LEDs | PSMH-CSO-150-1-Fixt-MB-XX-XX-XX | LED-CSO-32-1-Fixt-XX-XX-XX-XX | 0.189 | 0.032 |  | 156.69
RT | Exterior Canopy Soffit Retrofit with LEDs | PSMH-CSO-175-1-Fixt-MB-XX-XX-XX | LED-CSO-32-1-Fixt-XX-XX-XX-XX | 0.208 | 0.032 |  | 156.69
RT | Exterior Canopy Soffit Retrofit with LEDs | PSMH-CSO-175-1-Fixt-MB-XX-XX-XX | LED-CSO-32-1-Fixt-XX-XX-XX-XX | 0.208 | 0.032 |  | 156.69
RT | Exterior Canopy Soffit Retrofit with LEDs | HPS-CSO-100-1-Fixt-MB-XX-XX-XX | LED-CSO-33-1-Fixt-XX-XX-XX-XX | 0.13 | 0.033 |  | 156.69
RT | Exterior Canopy Soffit Retrofit with LEDs | HPS-CSO-100-1-Fixt-MB-XX-XX-XX | LED-CSO-33-1-Fixt-XX-XX-XX-XX | 0.13 | 0.033 |  | 156.69
RT | Exterior Canopy Soffit Retrofit with LEDs | HPS-CSO-150-1-Fixt-MB-XX-XX-XX | LED-CSO-33-1-Fixt-XX-XX-XX-XX | 0.188 | 0.033 |  | 156.69
RT | Exterior Canopy Soffit Retrofit with LEDs | HPS-CSO-150-1-Fixt-MB-XX-XX-XX | LED-CSO-33-1-Fixt-XX-XX-XX-XX | 0.188 | 0.033 |  | 156.69
RT | Exterior Canopy Soffit Retrofit with LEDs | MH-CSO-100-1-Fixt-MB-XX-XX-XX | LED-CSO-33-1-Fixt-XX-XX-XX-XX | 0.125 | 0.033 |  | 156.69
RT | Exterior Canopy Soffit Retrofit with LEDs | MH-CSO-100-1-Fixt-MB-XX-XX-XX | LED-CSO-33-1-Fixt-XX-XX-XX-XX | 0.125 | 0.033 |  | 156.69
RT | Exterior Canopy Soffit Retrofit with LEDs | MH-CSO-150-1-Fixt-MB-XX-XX-XX | LED-CSO-33-1-Fixt-XX-XX-XX-XX | 0.185 | 0.033 |  | 156.69
RT | Exterior Canopy Soffit Retrofit with LEDs | MH-CSO-150-1-Fixt-MB-XX-XX-XX | LED-CSO-33-1-Fixt-XX-XX-XX-XX | 0.185 | 0.033 |  | 156.69
RT | Exterior Canopy Soffit Retrofit with LEDs | MH-CSO-175-1-Fixt-MB-XX-XX-XX | LED-CSO-33-1-Fixt-XX-XX-XX-XX | 0.21 | 0.033 |  | 156.69
RT | Exterior Canopy Soffit Retrofit with LEDs | MH-CSO-175-1-Fixt-MB-XX-XX-XX | LED-CSO-33-1-Fixt-XX-XX-XX-XX | 0.21 | 0.033 |  | 156.69
RT | Exterior Canopy Soffit Retrofit with LEDs | MV-CSO-100-1-Fixt-MB-XX-XX-XX | LED-CSO-33-1-Fixt-XX-XX-XX-XX | 0.122 | 0.033 |  | 156.69
RT | Exterior Canopy Soffit Retrofit with LEDs | MV-CSO-100-1-Fixt-MB-XX-XX-XX | LED-CSO-33-1-Fixt-XX-XX-XX-XX | 0.122 | 0.033 |  | 156.69
RT | Exterior Canopy Soffit Retrofit with LEDs | PSMH-CSO-100-1-Fixt-ESMB-XX-XX-XX | LED-CSO-33-1-Fixt-XX-XX-XX-XX | 0.118 | 0.033 |  | 156.69
RT | Exterior Canopy Soffit Retrofit with LEDs | PSMH-CSO-100-1-Fixt-ESMB-XX-XX-XX | LED-CSO-33-1-Fixt-XX-XX-XX-XX | 0.118 | 0.033 |  | 156.69
RT | Exterior Canopy Soffit Retrofit with LEDs | PSMH-CSO-100-1-Fixt-MB-XX-XX-XX | LED-CSO-33-1-Fixt-XX-XX-XX-XX | 0.128 | 0.033 |  | 156.69
RT | Exterior Canopy Soffit Retrofit with LEDs | PSMH-CSO-100-1-Fixt-MB-XX-XX-XX | LED-CSO-33-1-Fixt-XX-XX-XX-XX | 0.128 | 0.033 |  | 156.69
RT | Exterior Canopy Soffit Retrofit with LEDs | PSMH-CSO-125-1-Fixt-ESMB-XX-XX-XX | LED-CSO-33-1-Fixt-XX-XX-XX-XX | 0.141 | 0.033 |  | 156.69
RT | Exterior Canopy Soffit Retrofit with LEDs | PSMH-CSO-125-1-Fixt-ESMB-XX-XX-XX | LED-CSO-33-1-Fixt-XX-XX-XX-XX | 0.141 | 0.033 |  | 156.69
RT | Exterior Canopy Soffit Retrofit with LEDs | PSMH-CSO-125-1-Fixt-MB-XX-XX-XX | LED-CSO-33-1-Fixt-XX-XX-XX-XX | 0.15 | 0.033 |  | 156.69
RT | Exterior Canopy Soffit Retrofit with LEDs | PSMH-CSO-125-1-Fixt-MB-XX-XX-XX | LED-CSO-33-1-Fixt-XX-XX-XX-XX | 0.15 | 0.033 |  | 156.69
RT | Exterior Canopy Soffit Retrofit with LEDs | PSMH-CSO-150-1-Fixt-ESMB-XX-XX-XX | LED-CSO-33-1-Fixt-XX-XX-XX-XX | 0.173 | 0.033 |  | 156.69
RT | Exterior Canopy Soffit Retrofit with LEDs | PSMH-CSO-150-1-Fixt-ESMB-XX-XX-XX | LED-CSO-33-1-Fixt-XX-XX-XX-XX | 0.173 | 0.033 |  | 156.69
RT | Exterior Canopy Soffit Retrofit with LEDs | PSMH-CSO-150-1-Fixt-MB-XX-XX-XX | LED-CSO-33-1-Fixt-XX-XX-XX-XX | 0.189 | 0.033 |  | 156.69
RT | Exterior Canopy Soffit Retrofit with LEDs | PSMH-CSO-150-1-Fixt-MB-XX-XX-XX | LED-CSO-33-1-Fixt-XX-XX-XX-XX | 0.189 | 0.033 |  | 156.69
RT | Exterior Canopy Soffit Retrofit with LEDs | PSMH-CSO-175-1-Fixt-MB-XX-XX-XX | LED-CSO-33-1-Fixt-XX-XX-XX-XX | 0.208 | 0.033 |  | 156.69
RT | Exterior Canopy Soffit Retrofit with LEDs | PSMH-CSO-175-1-Fixt-MB-XX-XX-XX | LED-CSO-33-1-Fixt-XX-XX-XX-XX | 0.208 | 0.033 |  | 156.69
RT | Exterior Canopy Soffit Retrofit with LEDs | HPS-CSO-150-1-Fixt-MB-XX-XX-XX | LED-CSO-34-1-Fixt-XX-XX-XX-XX | 0.188 | 0.034 |  | 156.69
RT | Exterior Canopy Soffit Retrofit with LEDs | HPS-CSO-150-1-Fixt-MB-XX-XX-XX | LED-CSO-34-1-Fixt-XX-XX-XX-XX | 0.188 | 0.034 |  | 156.69
RT | Exterior Canopy Soffit Retrofit with LEDs | HPS-CSO-200-1-Fixt-MB-XX-XX-XX | LED-CSO-34-1-Fixt-XX-XX-XX-XX | 0.24 | 0.034 |  | 156.69
RT | Exterior Canopy Soffit Retrofit with LEDs | HPS-CSO-200-1-Fixt-MB-XX-XX-XX | LED-CSO-34-1-Fixt-XX-XX-XX-XX | 0.24 | 0.034 |  | 156.69
RT | Exterior Canopy Soffit Retrofit with LEDs | MH-CSO-150-1-Fixt-MB-XX-XX-XX | LED-CSO-34-1-Fixt-XX-XX-XX-XX | 0.185 | 0.034 |  | 156.69
RT | Exterior Canopy Soffit Retrofit with LEDs | MH-CSO-150-1-Fixt-MB-XX-XX-XX | LED-CSO-34-1-Fixt-XX-XX-XX-XX | 0.185 | 0.034 |  | 156.69
RT | Exterior Canopy Soffit Retrofit with LEDs | MH-CSO-175-1-Fixt-MB-XX-XX-XX | LED-CSO-34-1-Fixt-XX-XX-XX-XX | 0.21 | 0.034 |  | 156.69
RT | Exterior Canopy Soffit Retrofit with LEDs | MH-CSO-175-1-Fixt-MB-XX-XX-XX | LED-CSO-34-1-Fixt-XX-XX-XX-XX | 0.21 | 0.034 |  | 156.69
RT | Exterior Canopy Soffit Retrofit with LEDs | MV-CSO-175-1-Fixt-MB-XX-XX-XX | LED-CSO-34-1-Fixt-XX-XX-XX-XX | 0.205 | 0.034 |  | 156.69
RT | Exterior Canopy Soffit Retrofit with LEDs | MV-CSO-175-1-Fixt-MB-XX-XX-XX | LED-CSO-34-1-Fixt-XX-XX-XX-XX | 0.205 | 0.034 |  | 156.69
RT | Exterior Canopy Soffit Retrofit with LEDs | PSMH-CSO-125-1-Fixt-ESMB-XX-XX-XX | LED-CSO-34-1-Fixt-XX-XX-XX-XX | 0.141 | 0.034 |  | 156.69
RT | Exterior Canopy Soffit Retrofit with LEDs | PSMH-CSO-125-1-Fixt-ESMB-XX-XX-XX | LED-CSO-34-1-Fixt-XX-XX-XX-XX | 0.141 | 0.034 |  | 156.69
RT | Exterior Canopy Soffit Retrofit with LEDs | PSMH-CSO-125-1-Fixt-MB-XX-XX-XX | LED-CSO-34-1-Fixt-XX-XX-XX-XX | 0.15 | 0.034 |  | 156.69
RT | Exterior Canopy Soffit Retrofit with LEDs | PSMH-CSO-125-1-Fixt-MB-XX-XX-XX | LED-CSO-34-1-Fixt-XX-XX-XX-XX | 0.15 | 0.034 |  | 156.69
RT | Exterior Canopy Soffit Retrofit with LEDs | PSMH-CSO-150-1-Fixt-ESMB-XX-XX-XX | LED-CSO-34-1-Fixt-XX-XX-XX-XX | 0.173 | 0.034 |  | 156.69
RT | Exterior Canopy Soffit Retrofit with LEDs | PSMH-CSO-150-1-Fixt-ESMB-XX-XX-XX | LED-CSO-34-1-Fixt-XX-XX-XX-XX | 0.173 | 0.034 |  | 156.69
RT | Exterior Canopy Soffit Retrofit with LEDs | PSMH-CSO-150-1-Fixt-MB-XX-XX-XX | LED-CSO-34-1-Fixt-XX-XX-XX-XX | 0.189 | 0.034 |  | 156.69
RT | Exterior Canopy Soffit Retrofit with LEDs | PSMH-CSO-150-1-Fixt-MB-XX-XX-XX | LED-CSO-34-1-Fixt-XX-XX-XX-XX | 0.189 | 0.034 |  | 156.69
RT | Exterior Canopy Soffit Retrofit with LEDs | PSMH-CSO-175-1-Fixt-ESMB-XX-XX-XX | LED-CSO-34-1-Fixt-XX-XX-XX-XX | 0.189 | 0.034 |  | 156.69
RT | Exterior Canopy Soffit Retrofit with LEDs | PSMH-CSO-175-1-Fixt-ESMB-XX-XX-XX | LED-CSO-34-1-Fixt-XX-XX-XX-XX | 0.189 | 0.034 |  | 156.69
RT | Exterior Canopy Soffit Retrofit with LEDs | PSMH-CSO-175-1-Fixt-MB-XX-XX-XX | LED-CSO-34-1-Fixt-XX-XX-XX-XX | 0.208 | 0.034 |  | 156.69
RT | Exterior Canopy Soffit Retrofit with LEDs | PSMH-CSO-175-1-Fixt-MB-XX-XX-XX | LED-CSO-34-1-Fixt-XX-XX-XX-XX | 0.208 | 0.034 |  | 156.69
RT | Exterior Canopy Soffit Retrofit with LEDs | PSMH-CSO-200-1-Fixt-ESMB-XX-XX-XX | LED-CSO-34-1-Fixt-XX-XX-XX-XX | 0.218 | 0.034 |  | 156.69
RT | Exterior Canopy Soffit Retrofit with LEDs | PSMH-CSO-200-1-Fixt-ESMB-XX-XX-XX | LED-CSO-34-1-Fixt-XX-XX-XX-XX | 0.218 | 0.034 |  | 156.69
RT | Exterior Canopy Soffit Retrofit with LEDs | PSMH-CSO-200-1-Fixt-MB-XX-XX-XX | LED-CSO-34-1-Fixt-XX-XX-XX-XX | 0.232 | 0.034 |  | 156.69
RT | Exterior Canopy Soffit Retrofit with LEDs | PSMH-CSO-200-1-Fixt-MB-XX-XX-XX | LED-CSO-34-1-Fixt-XX-XX-XX-XX | 0.232 | 0.034 |  | 156.69
RT | Exterior Canopy Soffit Retrofit with LEDs | HPS-CSO-150-1-Fixt-MB-XX-XX-XX | LED-CSO-35-1-Fixt-XX-XX-XX-XX | 0.188 | 0.035 |  | 156.69
RT | Exterior Canopy Soffit Retrofit with LEDs | HPS-CSO-150-1-Fixt-MB-XX-XX-XX | LED-CSO-35-1-Fixt-XX-XX-XX-XX | 0.188 | 0.035 |  | 156.69
RT | Exterior Canopy Soffit Retrofit with LEDs | HPS-CSO-200-1-Fixt-MB-XX-XX-XX | LED-CSO-35-1-Fixt-XX-XX-XX-XX | 0.24 | 0.035 |  | 156.69
RT | Exterior Canopy Soffit Retrofit with LEDs | HPS-CSO-200-1-Fixt-MB-XX-XX-XX | LED-CSO-35-1-Fixt-XX-XX-XX-XX | 0.24 | 0.035 |  | 156.69
RT | Exterior Canopy Soffit Retrofit with LEDs | MH-CSO-150-1-Fixt-MB-XX-XX-XX | LED-CSO-35-1-Fixt-XX-XX-XX-XX | 0.185 | 0.035 |  | 156.69
RT | Exterior Canopy Soffit Retrofit with LEDs | MH-CSO-150-1-Fixt-MB-XX-XX-XX | LED-CSO-35-1-Fixt-XX-XX-XX-XX | 0.185 | 0.035 |  | 156.69
RT | Exterior Canopy Soffit Retrofit with LEDs | MH-CSO-175-1-Fixt-MB-XX-XX-XX | LED-CSO-35-1-Fixt-XX-XX-XX-XX | 0.21 | 0.035 |  | 156.69
RT | Exterior Canopy Soffit Retrofit with LEDs | MH-CSO-175-1-Fixt-MB-XX-XX-XX | LED-CSO-35-1-Fixt-XX-XX-XX-XX | 0.21 | 0.035 |  | 156.69
RT | Exterior Canopy Soffit Retrofit with LEDs | MV-CSO-175-1-Fixt-MB-XX-XX-XX | LED-CSO-35-1-Fixt-XX-XX-XX-XX | 0.205 | 0.035 |  | 156.69
RT | Exterior Canopy Soffit Retrofit with LEDs | MV-CSO-175-1-Fixt-MB-XX-XX-XX | LED-CSO-35-1-Fixt-XX-XX-XX-XX | 0.205 | 0.035 |  | 156.69
RT | Exterior Canopy Soffit Retrofit with LEDs | PSMH-CSO-125-1-Fixt-ESMB-XX-XX-XX | LED-CSO-35-1-Fixt-XX-XX-XX-XX | 0.141 | 0.035 |  | 156.69
RT | Exterior Canopy Soffit Retrofit with LEDs | PSMH-CSO-125-1-Fixt-ESMB-XX-XX-XX | LED-CSO-35-1-Fixt-XX-XX-XX-XX | 0.141 | 0.035 |  | 156.69
RT | Exterior Canopy Soffit Retrofit with LEDs | PSMH-CSO-125-1-Fixt-MB-XX-XX-XX | LED-CSO-35-1-Fixt-XX-XX-XX-XX | 0.15 | 0.035 |  | 156.69
RT | Exterior Canopy Soffit Retrofit with LEDs | PSMH-CSO-125-1-Fixt-MB-XX-XX-XX | LED-CSO-35-1-Fixt-XX-XX-XX-XX | 0.15 | 0.035 |  | 156.69
RT | Exterior Canopy Soffit Retrofit with LEDs | PSMH-CSO-150-1-Fixt-ESMB-XX-XX-XX | LED-CSO-35-1-Fixt-XX-XX-XX-XX | 0.173 | 0.035 |  | 156.69
RT | Exterior Canopy Soffit Retrofit with LEDs | PSMH-CSO-150-1-Fixt-ESMB-XX-XX-XX | LED-CSO-35-1-Fixt-XX-XX-XX-XX | 0.173 | 0.035 |  | 156.69
RT | Exterior Canopy Soffit Retrofit with LEDs | PSMH-CSO-150-1-Fixt-MB-XX-XX-XX | LED-CSO-35-1-Fixt-XX-XX-XX-XX | 0.189 | 0.035 |  | 156.69
RT | Exterior Canopy Soffit Retrofit with LEDs | PSMH-CSO-150-1-Fixt-MB-XX-XX-XX | LED-CSO-35-1-Fixt-XX-XX-XX-XX | 0.189 | 0.035 |  | 156.69
RT | Exterior Canopy Soffit Retrofit with LEDs | PSMH-CSO-175-1-Fixt-ESMB-XX-XX-XX | LED-CSO-35-1-Fixt-XX-XX-XX-XX | 0.189 | 0.035 |  | 156.69
RT | Exterior Canopy Soffit Retrofit with LEDs | PSMH-CSO-175-1-Fixt-ESMB-XX-XX-XX | LED-CSO-35-1-Fixt-XX-XX-XX-XX | 0.189 | 0.035 |  | 156.69
RT | Exterior Canopy Soffit Retrofit with LEDs | PSMH-CSO-175-1-Fixt-MB-XX-XX-XX | LED-CSO-35-1-Fixt-XX-XX-XX-XX | 0.208 | 0.035 |  | 156.69
RT | Exterior Canopy Soffit Retrofit with LEDs | PSMH-CSO-175-1-Fixt-MB-XX-XX-XX | LED-CSO-35-1-Fixt-XX-XX-XX-XX | 0.208 | 0.035 |  | 156.69
RT | Exterior Canopy Soffit Retrofit with LEDs | PSMH-CSO-200-1-Fixt-ESMB-XX-XX-XX | LED-CSO-35-1-Fixt-XX-XX-XX-XX | 0.218 | 0.035 |  | 156.69
RT | Exterior Canopy Soffit Retrofit with LEDs | PSMH-CSO-200-1-Fixt-ESMB-XX-XX-XX | LED-CSO-35-1-Fixt-XX-XX-XX-XX | 0.218 | 0.035 |  | 156.69
RT | Exterior Canopy Soffit Retrofit with LEDs | PSMH-CSO-200-1-Fixt-MB-XX-XX-XX | LED-CSO-35-1-Fixt-XX-XX-XX-XX | 0.232 | 0.035 |  | 156.69
RT | Exterior Canopy Soffit Retrofit with LEDs | PSMH-CSO-200-1-Fixt-MB-XX-XX-XX | LED-CSO-35-1-Fixt-XX-XX-XX-XX | 0.232 | 0.035 |  | 156.69
RT | Exterior Canopy Soffit Retrofit with LEDs | HPS-CSO-150-1-Fixt-MB-XX-XX-XX | LED-CSO-36-1-Fixt-XX-XX-XX-XX | 0.188 | 0.036 |  | 156.69
RT | Exterior Canopy Soffit Retrofit with LEDs | HPS-CSO-150-1-Fixt-MB-XX-XX-XX | LED-CSO-36-1-Fixt-XX-XX-XX-XX | 0.188 | 0.036 |  | 156.69
RT | Exterior Canopy Soffit Retrofit with LEDs | HPS-CSO-200-1-Fixt-MB-XX-XX-XX | LED-CSO-36-1-Fixt-XX-XX-XX-XX | 0.24 | 0.036 |  | 156.69
RT | Exterior Canopy Soffit Retrofit with LEDs | HPS-CSO-200-1-Fixt-MB-XX-XX-XX | LED-CSO-36-1-Fixt-XX-XX-XX-XX | 0.24 | 0.036 |  | 156.69
RT | Exterior Canopy Soffit Retrofit with LEDs | MH-CSO-150-1-Fixt-MB-XX-XX-XX | LED-CSO-36-1-Fixt-XX-XX-XX-XX | 0.185 | 0.036 |  | 156.69
RT | Exterior Canopy Soffit Retrofit with LEDs | MH-CSO-150-1-Fixt-MB-XX-XX-XX | LED-CSO-36-1-Fixt-XX-XX-XX-XX | 0.185 | 0.036 |  | 156.69
RT | Exterior Canopy Soffit Retrofit with LEDs | MH-CSO-175-1-Fixt-MB-XX-XX-XX | LED-CSO-36-1-Fixt-XX-XX-XX-XX | 0.21 | 0.036 |  | 156.69
RT | Exterior Canopy Soffit Retrofit with LEDs | MH-CSO-175-1-Fixt-MB-XX-XX-XX | LED-CSO-36-1-Fixt-XX-XX-XX-XX | 0.21 | 0.036 |  | 156.69
RT | Exterior Canopy Soffit Retrofit with LEDs | MV-CSO-175-1-Fixt-MB-XX-XX-XX | LED-CSO-36-1-Fixt-XX-XX-XX-XX | 0.205 | 0.036 |  | 156.69
RT | Exterior Canopy Soffit Retrofit with LEDs | MV-CSO-175-1-Fixt-MB-XX-XX-XX | LED-CSO-36-1-Fixt-XX-XX-XX-XX | 0.205 | 0.036 |  | 156.69
RT | Exterior Canopy Soffit Retrofit with LEDs | PSMH-CSO-125-1-Fixt-ESMB-XX-XX-XX | LED-CSO-36-1-Fixt-XX-XX-XX-XX | 0.141 | 0.036 |  | 156.69
RT | Exterior Canopy Soffit Retrofit with LEDs | PSMH-CSO-125-1-Fixt-ESMB-XX-XX-XX | LED-CSO-36-1-Fixt-XX-XX-XX-XX | 0.141 | 0.036 |  | 156.69
RT | Exterior Canopy Soffit Retrofit with LEDs | PSMH-CSO-125-1-Fixt-MB-XX-XX-XX | LED-CSO-36-1-Fixt-XX-XX-XX-XX | 0.15 | 0.036 |  | 156.69
RT | Exterior Canopy Soffit Retrofit with LEDs | PSMH-CSO-125-1-Fixt-MB-XX-XX-XX | LED-CSO-36-1-Fixt-XX-XX-XX-XX | 0.15 | 0.036 |  | 156.69
RT | Exterior Canopy Soffit Retrofit with LEDs | PSMH-CSO-150-1-Fixt-ESMB-XX-XX-XX | LED-CSO-36-1-Fixt-XX-XX-XX-XX | 0.173 | 0.036 |  | 156.69
RT | Exterior Canopy Soffit Retrofit with LEDs | PSMH-CSO-150-1-Fixt-ESMB-XX-XX-XX | LED-CSO-36-1-Fixt-XX-XX-XX-XX | 0.173 | 0.036 |  | 156.69
RT | Exterior Canopy Soffit Retrofit with LEDs | PSMH-CSO-150-1-Fixt-MB-XX-XX-XX | LED-CSO-36-1-Fixt-XX-XX-XX-XX | 0.189 | 0.036 |  | 156.69
RT | Exterior Canopy Soffit Retrofit with LEDs | PSMH-CSO-150-1-Fixt-MB-XX-XX-XX | LED-CSO-36-1-Fixt-XX-XX-XX-XX | 0.189 | 0.036 |  | 156.69
RT | Exterior Canopy Soffit Retrofit with LEDs | PSMH-CSO-175-1-Fixt-ESMB-XX-XX-XX | LED-CSO-36-1-Fixt-XX-XX-XX-XX | 0.189 | 0.036 |  | 156.69
RT | Exterior Canopy Soffit Retrofit with LEDs | PSMH-CSO-175-1-Fixt-ESMB-XX-XX-XX | LED-CSO-36-1-Fixt-XX-XX-XX-XX | 0.189 | 0.036 |  | 156.69
RT | Exterior Canopy Soffit Retrofit with LEDs | PSMH-CSO-175-1-Fixt-MB-XX-XX-XX | LED-CSO-36-1-Fixt-XX-XX-XX-XX | 0.208 | 0.036 |  | 156.69
RT | Exterior Canopy Soffit Retrofit with LEDs | PSMH-CSO-175-1-Fixt-MB-XX-XX-XX | LED-CSO-36-1-Fixt-XX-XX-XX-XX | 0.208 | 0.036 |  | 156.69
RT | Exterior Canopy Soffit Retrofit with LEDs | PSMH-CSO-200-1-Fixt-ESMB-XX-XX-XX | LED-CSO-36-1-Fixt-XX-XX-XX-XX | 0.218 | 0.036 |  | 156.69
RT | Exterior Canopy Soffit Retrofit with LEDs | PSMH-CSO-200-1-Fixt-ESMB-XX-XX-XX | LED-CSO-36-1-Fixt-XX-XX-XX-XX | 0.218 | 0.036 |  | 156.69
RT | Exterior Canopy Soffit Retrofit with LEDs | PSMH-CSO-200-1-Fixt-MB-XX-XX-XX | LED-CSO-36-1-Fixt-XX-XX-XX-XX | 0.232 | 0.036 |  | 156.69
RT | Exterior Canopy Soffit Retrofit with LEDs | PSMH-CSO-200-1-Fixt-MB-XX-XX-XX | LED-CSO-36-1-Fixt-XX-XX-XX-XX | 0.232 | 0.036 |  | 156.69
RT | Exterior Canopy Soffit Retrofit with LEDs | HPS-CSO-150-1-Fixt-MB-XX-XX-XX | LED-CSO-37-1-Fixt-XX-XX-XX-XX | 0.188 | 0.037 |  | 156.69
RT | Exterior Canopy Soffit Retrofit with LEDs | HPS-CSO-150-1-Fixt-MB-XX-XX-XX | LED-CSO-37-1-Fixt-XX-XX-XX-XX | 0.188 | 0.037 |  | 156.69
RT | Exterior Canopy Soffit Retrofit with LEDs | HPS-CSO-200-1-Fixt-MB-XX-XX-XX | LED-CSO-37-1-Fixt-XX-XX-XX-XX | 0.24 | 0.037 |  | 156.69
RT | Exterior Canopy Soffit Retrofit with LEDs | HPS-CSO-200-1-Fixt-MB-XX-XX-XX | LED-CSO-37-1-Fixt-XX-XX-XX-XX | 0.24 | 0.037 |  | 156.69
RT | Exterior Canopy Soffit Retrofit with LEDs | MH-CSO-150-1-Fixt-MB-XX-XX-XX | LED-CSO-37-1-Fixt-XX-XX-XX-XX | 0.185 | 0.037 |  | 156.69
RT | Exterior Canopy Soffit Retrofit with LEDs | MH-CSO-150-1-Fixt-MB-XX-XX-XX | LED-CSO-37-1-Fixt-XX-XX-XX-XX | 0.185 | 0.037 |  | 156.69
RT | Exterior Canopy Soffit Retrofit with LEDs | MH-CSO-175-1-Fixt-MB-XX-XX-XX | LED-CSO-37-1-Fixt-XX-XX-XX-XX | 0.21 | 0.037 |  | 156.69
RT | Exterior Canopy Soffit Retrofit with LEDs | MH-CSO-175-1-Fixt-MB-XX-XX-XX | LED-CSO-37-1-Fixt-XX-XX-XX-XX | 0.21 | 0.037 |  | 156.69
RT | Exterior Canopy Soffit Retrofit with LEDs | MV-CSO-175-1-Fixt-MB-XX-XX-XX | LED-CSO-37-1-Fixt-XX-XX-XX-XX | 0.205 | 0.037 |  | 156.69
RT | Exterior Canopy Soffit Retrofit with LEDs | MV-CSO-175-1-Fixt-MB-XX-XX-XX | LED-CSO-37-1-Fixt-XX-XX-XX-XX | 0.205 | 0.037 |  | 156.69
RT | Exterior Canopy Soffit Retrofit with LEDs | PSMH-CSO-125-1-Fixt-ESMB-XX-XX-XX | LED-CSO-37-1-Fixt-XX-XX-XX-XX | 0.141 | 0.037 |  | 156.69
RT | Exterior Canopy Soffit Retrofit with LEDs | PSMH-CSO-125-1-Fixt-ESMB-XX-XX-XX | LED-CSO-37-1-Fixt-XX-XX-XX-XX | 0.141 | 0.037 |  | 156.69
RT | Exterior Canopy Soffit Retrofit with LEDs | PSMH-CSO-125-1-Fixt-MB-XX-XX-XX | LED-CSO-37-1-Fixt-XX-XX-XX-XX | 0.15 | 0.037 |  | 156.69
RT | Exterior Canopy Soffit Retrofit with LEDs | PSMH-CSO-125-1-Fixt-MB-XX-XX-XX | LED-CSO-37-1-Fixt-XX-XX-XX-XX | 0.15 | 0.037 |  | 156.69
RT | Exterior Canopy Soffit Retrofit with LEDs | PSMH-CSO-150-1-Fixt-ESMB-XX-XX-XX | LED-CSO-37-1-Fixt-XX-XX-XX-XX | 0.173 | 0.037 |  | 156.69
RT | Exterior Canopy Soffit Retrofit with LEDs | PSMH-CSO-150-1-Fixt-ESMB-XX-XX-XX | LED-CSO-37-1-Fixt-XX-XX-XX-XX | 0.173 | 0.037 |  | 156.69
RT | Exterior Canopy Soffit Retrofit with LEDs | PSMH-CSO-150-1-Fixt-MB-XX-XX-XX | LED-CSO-37-1-Fixt-XX-XX-XX-XX | 0.189 | 0.037 |  | 156.69
RT | Exterior Canopy Soffit Retrofit with LEDs | PSMH-CSO-150-1-Fixt-MB-XX-XX-XX | LED-CSO-37-1-Fixt-XX-XX-XX-XX | 0.189 | 0.037 |  | 156.69
RT | Exterior Canopy Soffit Retrofit with LEDs | PSMH-CSO-175-1-Fixt-ESMB-XX-XX-XX | LED-CSO-37-1-Fixt-XX-XX-XX-XX | 0.189 | 0.037 |  | 156.69
RT | Exterior Canopy Soffit Retrofit with LEDs | PSMH-CSO-175-1-Fixt-ESMB-XX-XX-XX | LED-CSO-37-1-Fixt-XX-XX-XX-XX | 0.189 | 0.037 |  | 156.69
RT | Exterior Canopy Soffit Retrofit with LEDs | PSMH-CSO-175-1-Fixt-MB-XX-XX-XX | LED-CSO-37-1-Fixt-XX-XX-XX-XX | 0.208 | 0.037 |  | 156.69
RT | Exterior Canopy Soffit Retrofit with LEDs | PSMH-CSO-175-1-Fixt-MB-XX-XX-XX | LED-CSO-37-1-Fixt-XX-XX-XX-XX | 0.208 | 0.037 |  | 156.69
RT | Exterior Canopy Soffit Retrofit with LEDs | PSMH-CSO-200-1-Fixt-ESMB-XX-XX-XX | LED-CSO-37-1-Fixt-XX-XX-XX-XX | 0.218 | 0.037 |  | 156.69
RT | Exterior Canopy Soffit Retrofit with LEDs | PSMH-CSO-200-1-Fixt-ESMB-XX-XX-XX | LED-CSO-37-1-Fixt-XX-XX-XX-XX | 0.218 | 0.037 |  | 156.69
RT | Exterior Canopy Soffit Retrofit with LEDs | PSMH-CSO-200-1-Fixt-MB-XX-XX-XX | LED-CSO-37-1-Fixt-XX-XX-XX-XX | 0.232 | 0.037 |  | 156.69
RT | Exterior Canopy Soffit Retrofit with LEDs | PSMH-CSO-200-1-Fixt-MB-XX-XX-XX | LED-CSO-37-1-Fixt-XX-XX-XX-XX | 0.232 | 0.037 |  | 156.69
RT | Exterior Canopy Soffit Retrofit with LEDs | HPS-CSO-150-1-Fixt-MB-XX-XX-XX | LED-CSO-38-1-Fixt-XX-XX-XX-XX | 0.188 | 0.038 |  | 156.69
RT | Exterior Canopy Soffit Retrofit with LEDs | HPS-CSO-150-1-Fixt-MB-XX-XX-XX | LED-CSO-38-1-Fixt-XX-XX-XX-XX | 0.188 | 0.038 |  | 156.69
RT | Exterior Canopy Soffit Retrofit with LEDs | HPS-CSO-200-1-Fixt-MB-XX-XX-XX | LED-CSO-38-1-Fixt-XX-XX-XX-XX | 0.24 | 0.038 |  | 156.69
RT | Exterior Canopy Soffit Retrofit with LEDs | HPS-CSO-200-1-Fixt-MB-XX-XX-XX | LED-CSO-38-1-Fixt-XX-XX-XX-XX | 0.24 | 0.038 |  | 156.69
RT | Exterior Canopy Soffit Retrofit with LEDs | MH-CSO-150-1-Fixt-MB-XX-XX-XX | LED-CSO-38-1-Fixt-XX-XX-XX-XX | 0.185 | 0.038 |  | 156.69
RT | Exterior Canopy Soffit Retrofit with LEDs | MH-CSO-150-1-Fixt-MB-XX-XX-XX | LED-CSO-38-1-Fixt-XX-XX-XX-XX | 0.185 | 0.038 |  | 156.69
RT | Exterior Canopy Soffit Retrofit with LEDs | MH-CSO-175-1-Fixt-MB-XX-XX-XX | LED-CSO-38-1-Fixt-XX-XX-XX-XX | 0.21 | 0.038 |  | 156.69
RT | Exterior Canopy Soffit Retrofit with LEDs | MH-CSO-175-1-Fixt-MB-XX-XX-XX | LED-CSO-38-1-Fixt-XX-XX-XX-XX | 0.21 | 0.038 |  | 156.69
RT | Exterior Canopy Soffit Retrofit with LEDs | MV-CSO-175-1-Fixt-MB-XX-XX-XX | LED-CSO-38-1-Fixt-XX-XX-XX-XX | 0.205 | 0.038 |  | 156.69
RT | Exterior Canopy Soffit Retrofit with LEDs | MV-CSO-175-1-Fixt-MB-XX-XX-XX | LED-CSO-38-1-Fixt-XX-XX-XX-XX | 0.205 | 0.038 |  | 156.69
RT | Exterior Canopy Soffit Retrofit with LEDs | PSMH-CSO-125-1-Fixt-ESMB-XX-XX-XX | LED-CSO-38-1-Fixt-XX-XX-XX-XX | 0.141 | 0.038 |  | 156.69
RT | Exterior Canopy Soffit Retrofit with LEDs | PSMH-CSO-125-1-Fixt-ESMB-XX-XX-XX | LED-CSO-38-1-Fixt-XX-XX-XX-XX | 0.141 | 0.038 |  | 156.69
RT | Exterior Canopy Soffit Retrofit with LEDs | PSMH-CSO-125-1-Fixt-MB-XX-XX-XX | LED-CSO-38-1-Fixt-XX-XX-XX-XX | 0.15 | 0.038 |  | 156.69
RT | Exterior Canopy Soffit Retrofit with LEDs | PSMH-CSO-125-1-Fixt-MB-XX-XX-XX | LED-CSO-38-1-Fixt-XX-XX-XX-XX | 0.15 | 0.038 |  | 156.69
RT | Exterior Canopy Soffit Retrofit with LEDs | PSMH-CSO-150-1-Fixt-ESMB-XX-XX-XX | LED-CSO-38-1-Fixt-XX-XX-XX-XX | 0.173 | 0.038 |  | 156.69
RT | Exterior Canopy Soffit Retrofit with LEDs | PSMH-CSO-150-1-Fixt-ESMB-XX-XX-XX | LED-CSO-38-1-Fixt-XX-XX-XX-XX | 0.173 | 0.038 |  | 156.69
RT | Exterior Canopy Soffit Retrofit with LEDs | PSMH-CSO-150-1-Fixt-MB-XX-XX-XX | LED-CSO-38-1-Fixt-XX-XX-XX-XX | 0.189 | 0.038 |  | 156.69
RT | Exterior Canopy Soffit Retrofit with LEDs | PSMH-CSO-150-1-Fixt-MB-XX-XX-XX | LED-CSO-38-1-Fixt-XX-XX-XX-XX | 0.189 | 0.038 |  | 156.69
RT | Exterior Canopy Soffit Retrofit with LEDs | PSMH-CSO-175-1-Fixt-ESMB-XX-XX-XX | LED-CSO-38-1-Fixt-XX-XX-XX-XX | 0.189 | 0.038 |  | 156.69
RT | Exterior Canopy Soffit Retrofit with LEDs | PSMH-CSO-175-1-Fixt-ESMB-XX-XX-XX | LED-CSO-38-1-Fixt-XX-XX-XX-XX | 0.189 | 0.038 |  | 156.69
RT | Exterior Canopy Soffit Retrofit with LEDs | PSMH-CSO-175-1-Fixt-MB-XX-XX-XX | LED-CSO-38-1-Fixt-XX-XX-XX-XX | 0.208 | 0.038 |  | 156.69
RT | Exterior Canopy Soffit Retrofit with LEDs | PSMH-CSO-175-1-Fixt-MB-XX-XX-XX | LED-CSO-38-1-Fixt-XX-XX-XX-XX | 0.208 | 0.038 |  | 156.69
RT | Exterior Canopy Soffit Retrofit with LEDs | PSMH-CSO-200-1-Fixt-ESMB-XX-XX-XX | LED-CSO-38-1-Fixt-XX-XX-XX-XX | 0.218 | 0.038 |  | 156.69
RT | Exterior Canopy Soffit Retrofit with LEDs | PSMH-CSO-200-1-Fixt-ESMB-XX-XX-XX | LED-CSO-38-1-Fixt-XX-XX-XX-XX | 0.218 | 0.038 |  | 156.69
RT | Exterior Canopy Soffit Retrofit with LEDs | PSMH-CSO-200-1-Fixt-MB-XX-XX-XX | LED-CSO-38-1-Fixt-XX-XX-XX-XX | 0.232 | 0.038 |  | 156.69
RT | Exterior Canopy Soffit Retrofit with LEDs | PSMH-CSO-200-1-Fixt-MB-XX-XX-XX | LED-CSO-38-1-Fixt-XX-XX-XX-XX | 0.232 | 0.038 |  | 156.69
RT | Exterior Canopy Soffit Retrofit with LEDs | HPS-CSO-150-1-Fixt-MB-XX-XX-XX | LED-CSO-39-1-Fixt-XX-XX-XX-XX | 0.188 | 0.039 |  | 156.69
RT | Exterior Canopy Soffit Retrofit with LEDs | HPS-CSO-150-1-Fixt-MB-XX-XX-XX | LED-CSO-39-1-Fixt-XX-XX-XX-XX | 0.188 | 0.039 |  | 156.69
RT | Exterior Canopy Soffit Retrofit with LEDs | HPS-CSO-200-1-Fixt-MB-XX-XX-XX | LED-CSO-39-1-Fixt-XX-XX-XX-XX | 0.24 | 0.039 |  | 156.69
RT | Exterior Canopy Soffit Retrofit with LEDs | HPS-CSO-200-1-Fixt-MB-XX-XX-XX | LED-CSO-39-1-Fixt-XX-XX-XX-XX | 0.24 | 0.039 |  | 156.69
RT | Exterior Canopy Soffit Retrofit with LEDs | MH-CSO-150-1-Fixt-MB-XX-XX-XX | LED-CSO-39-1-Fixt-XX-XX-XX-XX | 0.185 | 0.039 |  | 156.69
RT | Exterior Canopy Soffit Retrofit with LEDs | MH-CSO-150-1-Fixt-MB-XX-XX-XX | LED-CSO-39-1-Fixt-XX-XX-XX-XX | 0.185 | 0.039 |  | 156.69
RT | Exterior Canopy Soffit Retrofit with LEDs | MH-CSO-175-1-Fixt-MB-XX-XX-XX | LED-CSO-39-1-Fixt-XX-XX-XX-XX | 0.21 | 0.039 |  | 156.69
RT | Exterior Canopy Soffit Retrofit with LEDs | MH-CSO-175-1-Fixt-MB-XX-XX-XX | LED-CSO-39-1-Fixt-XX-XX-XX-XX | 0.21 | 0.039 |  | 156.69
RT | Exterior Canopy Soffit Retrofit with LEDs | MV-CSO-175-1-Fixt-MB-XX-XX-XX | LED-CSO-39-1-Fixt-XX-XX-XX-XX | 0.205 | 0.039 |  | 156.69
RT | Exterior Canopy Soffit Retrofit with LEDs | MV-CSO-175-1-Fixt-MB-XX-XX-XX | LED-CSO-39-1-Fixt-XX-XX-XX-XX | 0.205 | 0.039 |  | 156.69
RT | Exterior Canopy Soffit Retrofit with LEDs | PSMH-CSO-125-1-Fixt-ESMB-XX-XX-XX | LED-CSO-39-1-Fixt-XX-XX-XX-XX | 0.141 | 0.039 |  | 156.69
RT | Exterior Canopy Soffit Retrofit with LEDs | PSMH-CSO-125-1-Fixt-ESMB-XX-XX-XX | LED-CSO-39-1-Fixt-XX-XX-XX-XX | 0.141 | 0.039 |  | 156.69
RT | Exterior Canopy Soffit Retrofit with LEDs | PSMH-CSO-125-1-Fixt-MB-XX-XX-XX | LED-CSO-39-1-Fixt-XX-XX-XX-XX | 0.15 | 0.039 |  | 156.69
RT | Exterior Canopy Soffit Retrofit with LEDs | PSMH-CSO-125-1-Fixt-MB-XX-XX-XX | LED-CSO-39-1-Fixt-XX-XX-XX-XX | 0.15 | 0.039 |  | 156.69
RT | Exterior Canopy Soffit Retrofit with LEDs | PSMH-CSO-150-1-Fixt-ESMB-XX-XX-XX | LED-CSO-39-1-Fixt-XX-XX-XX-XX | 0.173 | 0.039 |  | 156.69
RT | Exterior Canopy Soffit Retrofit with LEDs | PSMH-CSO-150-1-Fixt-ESMB-XX-XX-XX | LED-CSO-39-1-Fixt-XX-XX-XX-XX | 0.173 | 0.039 |  | 156.69
RT | Exterior Canopy Soffit Retrofit with LEDs | PSMH-CSO-150-1-Fixt-MB-XX-XX-XX | LED-CSO-39-1-Fixt-XX-XX-XX-XX | 0.189 | 0.039 |  | 156.69
RT | Exterior Canopy Soffit Retrofit with LEDs | PSMH-CSO-150-1-Fixt-MB-XX-XX-XX | LED-CSO-39-1-Fixt-XX-XX-XX-XX | 0.189 | 0.039 |  | 156.69
RT | Exterior Canopy Soffit Retrofit with LEDs | PSMH-CSO-175-1-Fixt-ESMB-XX-XX-XX | LED-CSO-39-1-Fixt-XX-XX-XX-XX | 0.189 | 0.039 |  | 156.69
RT | Exterior Canopy Soffit Retrofit with LEDs | PSMH-CSO-175-1-Fixt-ESMB-XX-XX-XX | LED-CSO-39-1-Fixt-XX-XX-XX-XX | 0.189 | 0.039 |  | 156.69
RT | Exterior Canopy Soffit Retrofit with LEDs | PSMH-CSO-175-1-Fixt-MB-XX-XX-XX | LED-CSO-39-1-Fixt-XX-XX-XX-XX | 0.208 | 0.039 |  | 156.69
RT | Exterior Canopy Soffit Retrofit with LEDs | PSMH-CSO-175-1-Fixt-MB-XX-XX-XX | LED-CSO-39-1-Fixt-XX-XX-XX-XX | 0.208 | 0.039 |  | 156.69
RT | Exterior Canopy Soffit Retrofit with LEDs | PSMH-CSO-200-1-Fixt-ESMB-XX-XX-XX | LED-CSO-39-1-Fixt-XX-XX-XX-XX | 0.218 | 0.039 |  | 156.69
RT | Exterior Canopy Soffit Retrofit with LEDs | PSMH-CSO-200-1-Fixt-ESMB-XX-XX-XX | LED-CSO-39-1-Fixt-XX-XX-XX-XX | 0.218 | 0.039 |  | 156.69
RT | Exterior Canopy Soffit Retrofit with LEDs | PSMH-CSO-200-1-Fixt-MB-XX-XX-XX | LED-CSO-39-1-Fixt-XX-XX-XX-XX | 0.232 | 0.039 |  | 156.69
RT | Exterior Canopy Soffit Retrofit with LEDs | PSMH-CSO-200-1-Fixt-MB-XX-XX-XX | LED-CSO-39-1-Fixt-XX-XX-XX-XX | 0.232 | 0.039 |  | 156.69
RT | Exterior Canopy Soffit Retrofit with LEDs | HPS-CSO-150-1-Fixt-MB-XX-XX-XX | LED-CSO-40-1-Fixt-XX-XX-XX-XX | 0.188 | 0.04 |  | 156.69
RT | Exterior Canopy Soffit Retrofit with LEDs | HPS-CSO-150-1-Fixt-MB-XX-XX-XX | LED-CSO-40-1-Fixt-XX-XX-XX-XX | 0.188 | 0.04 |  | 156.69
RT | Exterior Canopy Soffit Retrofit with LEDs | HPS-CSO-200-1-Fixt-MB-XX-XX-XX | LED-CSO-40-1-Fixt-XX-XX-XX-XX | 0.24 | 0.04 |  | 156.69
RT | Exterior Canopy Soffit Retrofit with LEDs | HPS-CSO-200-1-Fixt-MB-XX-XX-XX | LED-CSO-40-1-Fixt-XX-XX-XX-XX | 0.24 | 0.04 |  | 156.69
RT | Exterior Canopy Soffit Retrofit with LEDs | MH-CSO-150-1-Fixt-MB-XX-XX-XX | LED-CSO-40-1-Fixt-XX-XX-XX-XX | 0.185 | 0.04 |  | 156.69
RT | Exterior Canopy Soffit Retrofit with LEDs | MH-CSO-150-1-Fixt-MB-XX-XX-XX | LED-CSO-40-1-Fixt-XX-XX-XX-XX | 0.185 | 0.04 |  | 156.69
RT | Exterior Canopy Soffit Retrofit with LEDs | MH-CSO-175-1-Fixt-MB-XX-XX-XX | LED-CSO-40-1-Fixt-XX-XX-XX-XX | 0.21 | 0.04 |  | 156.69
RT | Exterior Canopy Soffit Retrofit with LEDs | MH-CSO-175-1-Fixt-MB-XX-XX-XX | LED-CSO-40-1-Fixt-XX-XX-XX-XX | 0.21 | 0.04 |  | 156.69
RT | Exterior Canopy Soffit Retrofit with LEDs | MV-CSO-175-1-Fixt-MB-XX-XX-XX | LED-CSO-40-1-Fixt-XX-XX-XX-XX | 0.205 | 0.04 |  | 156.69
RT | Exterior Canopy Soffit Retrofit with LEDs | MV-CSO-175-1-Fixt-MB-XX-XX-XX | LED-CSO-40-1-Fixt-XX-XX-XX-XX | 0.205 | 0.04 |  | 156.69
RT | Exterior Canopy Soffit Retrofit with LEDs | PSMH-CSO-125-1-Fixt-ESMB-XX-XX-XX | LED-CSO-40-1-Fixt-XX-XX-XX-XX | 0.141 | 0.04 |  | 156.69
RT | Exterior Canopy Soffit Retrofit with LEDs | PSMH-CSO-125-1-Fixt-ESMB-XX-XX-XX | LED-CSO-40-1-Fixt-XX-XX-XX-XX | 0.141 | 0.04 |  | 156.69
RT | Exterior Canopy Soffit Retrofit with LEDs | PSMH-CSO-125-1-Fixt-MB-XX-XX-XX | LED-CSO-40-1-Fixt-XX-XX-XX-XX | 0.15 | 0.04 |  | 156.69
RT | Exterior Canopy Soffit Retrofit with LEDs | PSMH-CSO-125-1-Fixt-MB-XX-XX-XX | LED-CSO-40-1-Fixt-XX-XX-XX-XX | 0.15 | 0.04 |  | 156.69
RT | Exterior Canopy Soffit Retrofit with LEDs | PSMH-CSO-150-1-Fixt-ESMB-XX-XX-XX | LED-CSO-40-1-Fixt-XX-XX-XX-XX | 0.173 | 0.04 |  | 156.69
RT | Exterior Canopy Soffit Retrofit with LEDs | PSMH-CSO-150-1-Fixt-ESMB-XX-XX-XX | LED-CSO-40-1-Fixt-XX-XX-XX-XX | 0.173 | 0.04 |  | 156.69
RT | Exterior Canopy Soffit Retrofit with LEDs | PSMH-CSO-150-1-Fixt-MB-XX-XX-XX | LED-CSO-40-1-Fixt-XX-XX-XX-XX | 0.189 | 0.04 |  | 156.69
RT | Exterior Canopy Soffit Retrofit with LEDs | PSMH-CSO-150-1-Fixt-MB-XX-XX-XX | LED-CSO-40-1-Fixt-XX-XX-XX-XX | 0.189 | 0.04 |  | 156.69
RT | Exterior Canopy Soffit Retrofit with LEDs | PSMH-CSO-175-1-Fixt-ESMB-XX-XX-XX | LED-CSO-40-1-Fixt-XX-XX-XX-XX | 0.189 | 0.04 |  | 156.69
RT | Exterior Canopy Soffit Retrofit with LEDs | PSMH-CSO-175-1-Fixt-ESMB-XX-XX-XX | LED-CSO-40-1-Fixt-XX-XX-XX-XX | 0.189 | 0.04 |  | 156.69
RT | Exterior Canopy Soffit Retrofit with LEDs | PSMH-CSO-175-1-Fixt-MB-XX-XX-XX | LED-CSO-40-1-Fixt-XX-XX-XX-XX | 0.208 | 0.04 |  | 156.69
RT | Exterior Canopy Soffit Retrofit with LEDs | PSMH-CSO-175-1-Fixt-MB-XX-XX-XX | LED-CSO-40-1-Fixt-XX-XX-XX-XX | 0.208 | 0.04 |  | 156.69
RT | Exterior Canopy Soffit Retrofit with LEDs | PSMH-CSO-200-1-Fixt-ESMB-XX-XX-XX | LED-CSO-40-1-Fixt-XX-XX-XX-XX | 0.218 | 0.04 |  | 156.69
RT | Exterior Canopy Soffit Retrofit with LEDs | PSMH-CSO-200-1-Fixt-ESMB-XX-XX-XX | LED-CSO-40-1-Fixt-XX-XX-XX-XX | 0.218 | 0.04 |  | 156.69
RT | Exterior Canopy Soffit Retrofit with LEDs | PSMH-CSO-200-1-Fixt-MB-XX-XX-XX | LED-CSO-40-1-Fixt-XX-XX-XX-XX | 0.232 | 0.04 |  | 156.69
RT | Exterior Canopy Soffit Retrofit with LEDs | PSMH-CSO-200-1-Fixt-MB-XX-XX-XX | LED-CSO-40-1-Fixt-XX-XX-XX-XX | 0.232 | 0.04 |  | 156.69
RT | Exterior Canopy Soffit Retrofit with LEDs | HPS-CSO-150-1-Fixt-MB-XX-XX-XX | LED-CSO-41-1-Fixt-XX-XX-XX-XX | 0.188 | 0.041 |  | 290.54
RT | Exterior Canopy Soffit Retrofit with LEDs | HPS-CSO-150-1-Fixt-MB-XX-XX-XX | LED-CSO-41-1-Fixt-XX-XX-XX-XX | 0.188 | 0.041 |  | 290.54
RT | Exterior Canopy Soffit Retrofit with LEDs | HPS-CSO-200-1-Fixt-MB-XX-XX-XX | LED-CSO-41-1-Fixt-XX-XX-XX-XX | 0.24 | 0.041 |  | 290.54
RT | Exterior Canopy Soffit Retrofit with LEDs | HPS-CSO-200-1-Fixt-MB-XX-XX-XX | LED-CSO-41-1-Fixt-XX-XX-XX-XX | 0.24 | 0.041 |  | 290.54
RT | Exterior Canopy Soffit Retrofit with LEDs | MH-CSO-150-1-Fixt-MB-XX-XX-XX | LED-CSO-41-1-Fixt-XX-XX-XX-XX | 0.185 | 0.041 |  | 290.54
RT | Exterior Canopy Soffit Retrofit with LEDs | MH-CSO-150-1-Fixt-MB-XX-XX-XX | LED-CSO-41-1-Fixt-XX-XX-XX-XX | 0.185 | 0.041 |  | 290.54
RT | Exterior Canopy Soffit Retrofit with LEDs | MH-CSO-175-1-Fixt-MB-XX-XX-XX | LED-CSO-41-1-Fixt-XX-XX-XX-XX | 0.21 | 0.041 |  | 290.54
RT | Exterior Canopy Soffit Retrofit with LEDs | MH-CSO-175-1-Fixt-MB-XX-XX-XX | LED-CSO-41-1-Fixt-XX-XX-XX-XX | 0.21 | 0.041 |  | 290.54
RT | Exterior Canopy Soffit Retrofit with LEDs | MV-CSO-175-1-Fixt-MB-XX-XX-XX | LED-CSO-41-1-Fixt-XX-XX-XX-XX | 0.205 | 0.041 |  | 290.54
RT | Exterior Canopy Soffit Retrofit with LEDs | MV-CSO-175-1-Fixt-MB-XX-XX-XX | LED-CSO-41-1-Fixt-XX-XX-XX-XX | 0.205 | 0.041 |  | 290.54
RT | Exterior Canopy Soffit Retrofit with LEDs | PSMH-CSO-125-1-Fixt-ESMB-XX-XX-XX | LED-CSO-41-1-Fixt-XX-XX-XX-XX | 0.141 | 0.041 |  | 290.54
RT | Exterior Canopy Soffit Retrofit with LEDs | PSMH-CSO-125-1-Fixt-ESMB-XX-XX-XX | LED-CSO-41-1-Fixt-XX-XX-XX-XX | 0.141 | 0.041 |  | 290.54
RT | Exterior Canopy Soffit Retrofit with LEDs | PSMH-CSO-125-1-Fixt-MB-XX-XX-XX | LED-CSO-41-1-Fixt-XX-XX-XX-XX | 0.15 | 0.041 |  | 290.54
RT | Exterior Canopy Soffit Retrofit with LEDs | PSMH-CSO-125-1-Fixt-MB-XX-XX-XX | LED-CSO-41-1-Fixt-XX-XX-XX-XX | 0.15 | 0.041 |  | 290.54
RT | Exterior Canopy Soffit Retrofit with LEDs | PSMH-CSO-150-1-Fixt-ESMB-XX-XX-XX | LED-CSO-41-1-Fixt-XX-XX-XX-XX | 0.173 | 0.041 |  | 290.54
RT | Exterior Canopy Soffit Retrofit with LEDs | PSMH-CSO-150-1-Fixt-ESMB-XX-XX-XX | LED-CSO-41-1-Fixt-XX-XX-XX-XX | 0.173 | 0.041 |  | 290.54
RT | Exterior Canopy Soffit Retrofit with LEDs | PSMH-CSO-150-1-Fixt-MB-XX-XX-XX | LED-CSO-41-1-Fixt-XX-XX-XX-XX | 0.189 | 0.041 |  | 290.54
RT | Exterior Canopy Soffit Retrofit with LEDs | PSMH-CSO-150-1-Fixt-MB-XX-XX-XX | LED-CSO-41-1-Fixt-XX-XX-XX-XX | 0.189 | 0.041 |  | 290.54
RT | Exterior Canopy Soffit Retrofit with LEDs | PSMH-CSO-175-1-Fixt-ESMB-XX-XX-XX | LED-CSO-41-1-Fixt-XX-XX-XX-XX | 0.189 | 0.041 |  | 290.54
RT | Exterior Canopy Soffit Retrofit with LEDs | PSMH-CSO-175-1-Fixt-ESMB-XX-XX-XX | LED-CSO-41-1-Fixt-XX-XX-XX-XX | 0.189 | 0.041 |  | 290.54
RT | Exterior Canopy Soffit Retrofit with LEDs | PSMH-CSO-175-1-Fixt-MB-XX-XX-XX | LED-CSO-41-1-Fixt-XX-XX-XX-XX | 0.208 | 0.041 |  | 290.54
RT | Exterior Canopy Soffit Retrofit with LEDs | PSMH-CSO-175-1-Fixt-MB-XX-XX-XX | LED-CSO-41-1-Fixt-XX-XX-XX-XX | 0.208 | 0.041 |  | 290.54
RT | Exterior Canopy Soffit Retrofit with LEDs | PSMH-CSO-200-1-Fixt-ESMB-XX-XX-XX | LED-CSO-41-1-Fixt-XX-XX-XX-XX | 0.218 | 0.041 |  | 290.54
RT | Exterior Canopy Soffit Retrofit with LEDs | PSMH-CSO-200-1-Fixt-ESMB-XX-XX-XX | LED-CSO-41-1-Fixt-XX-XX-XX-XX | 0.218 | 0.041 |  | 290.54
RT | Exterior Canopy Soffit Retrofit with LEDs | PSMH-CSO-200-1-Fixt-MB-XX-XX-XX | LED-CSO-41-1-Fixt-XX-XX-XX-XX | 0.232 | 0.041 |  | 290.54
RT | Exterior Canopy Soffit Retrofit with LEDs | PSMH-CSO-200-1-Fixt-MB-XX-XX-XX | LED-CSO-41-1-Fixt-XX-XX-XX-XX | 0.232 | 0.041 |  | 290.54
RT | Exterior Canopy Soffit Retrofit with LEDs | HPS-CSO-150-1-Fixt-MB-XX-XX-XX | LED-CSO-42-1-Fixt-XX-XX-XX-XX | 0.188 | 0.042 |  | 290.54
RT | Exterior Canopy Soffit Retrofit with LEDs | HPS-CSO-150-1-Fixt-MB-XX-XX-XX | LED-CSO-42-1-Fixt-XX-XX-XX-XX | 0.188 | 0.042 |  | 290.54
RT | Exterior Canopy Soffit Retrofit with LEDs | HPS-CSO-200-1-Fixt-MB-XX-XX-XX | LED-CSO-42-1-Fixt-XX-XX-XX-XX | 0.24 | 0.042 |  | 290.54
RT | Exterior Canopy Soffit Retrofit with LEDs | HPS-CSO-200-1-Fixt-MB-XX-XX-XX | LED-CSO-42-1-Fixt-XX-XX-XX-XX | 0.24 | 0.042 |  | 290.54
RT | Exterior Canopy Soffit Retrofit with LEDs | MH-CSO-150-1-Fixt-MB-XX-XX-XX | LED-CSO-42-1-Fixt-XX-XX-XX-XX | 0.185 | 0.042 |  | 290.54
RT | Exterior Canopy Soffit Retrofit with LEDs | MH-CSO-150-1-Fixt-MB-XX-XX-XX | LED-CSO-42-1-Fixt-XX-XX-XX-XX | 0.185 | 0.042 |  | 290.54
RT | Exterior Canopy Soffit Retrofit with LEDs | MH-CSO-175-1-Fixt-MB-XX-XX-XX | LED-CSO-42-1-Fixt-XX-XX-XX-XX | 0.21 | 0.042 |  | 290.54
RT | Exterior Canopy Soffit Retrofit with LEDs | MH-CSO-175-1-Fixt-MB-XX-XX-XX | LED-CSO-42-1-Fixt-XX-XX-XX-XX | 0.21 | 0.042 |  | 290.54
RT | Exterior Canopy Soffit Retrofit with LEDs | MH-CSO-250-1-Fixt-MB-XX-XX-XX | LED-CSO-42-1-Fixt-XX-XX-XX-XX | 0.295 | 0.042 |  | 290.54
RT | Exterior Canopy Soffit Retrofit with LEDs | MH-CSO-250-1-Fixt-MB-XX-XX-XX | LED-CSO-42-1-Fixt-XX-XX-XX-XX | 0.295 | 0.042 |  | 290.54
RT | Exterior Canopy Soffit Retrofit with LEDs | MV-CSO-175-1-Fixt-MB-XX-XX-XX | LED-CSO-42-1-Fixt-XX-XX-XX-XX | 0.205 | 0.042 |  | 290.54
RT | Exterior Canopy Soffit Retrofit with LEDs | MV-CSO-175-1-Fixt-MB-XX-XX-XX | LED-CSO-42-1-Fixt-XX-XX-XX-XX | 0.205 | 0.042 |  | 290.54
RT | Exterior Canopy Soffit Retrofit with LEDs | PSMH-CSO-150-1-Fixt-ESMB-XX-XX-XX | LED-CSO-42-1-Fixt-XX-XX-XX-XX | 0.173 | 0.042 |  | 290.54
RT | Exterior Canopy Soffit Retrofit with LEDs | PSMH-CSO-150-1-Fixt-ESMB-XX-XX-XX | LED-CSO-42-1-Fixt-XX-XX-XX-XX | 0.173 | 0.042 |  | 290.54
RT | Exterior Canopy Soffit Retrofit with LEDs | PSMH-CSO-150-1-Fixt-MB-XX-XX-XX | LED-CSO-42-1-Fixt-XX-XX-XX-XX | 0.189 | 0.042 |  | 290.54
RT | Exterior Canopy Soffit Retrofit with LEDs | PSMH-CSO-150-1-Fixt-MB-XX-XX-XX | LED-CSO-42-1-Fixt-XX-XX-XX-XX | 0.189 | 0.042 |  | 290.54
RT | Exterior Canopy Soffit Retrofit with LEDs | PSMH-CSO-175-1-Fixt-ESMB-XX-XX-XX | LED-CSO-42-1-Fixt-XX-XX-XX-XX | 0.189 | 0.042 |  | 290.54
RT | Exterior Canopy Soffit Retrofit with LEDs | PSMH-CSO-175-1-Fixt-ESMB-XX-XX-XX | LED-CSO-42-1-Fixt-XX-XX-XX-XX | 0.189 | 0.042 |  | 290.54
RT | Exterior Canopy Soffit Retrofit with LEDs | PSMH-CSO-175-1-Fixt-MB-XX-XX-XX | LED-CSO-42-1-Fixt-XX-XX-XX-XX | 0.208 | 0.042 |  | 290.54
RT | Exterior Canopy Soffit Retrofit with LEDs | PSMH-CSO-175-1-Fixt-MB-XX-XX-XX | LED-CSO-42-1-Fixt-XX-XX-XX-XX | 0.208 | 0.042 |  | 290.54
RT | Exterior Canopy Soffit Retrofit with LEDs | PSMH-CSO-200-1-Fixt-ESMB-XX-XX-XX | LED-CSO-42-1-Fixt-XX-XX-XX-XX | 0.218 | 0.042 |  | 290.54
RT | Exterior Canopy Soffit Retrofit with LEDs | PSMH-CSO-200-1-Fixt-ESMB-XX-XX-XX | LED-CSO-42-1-Fixt-XX-XX-XX-XX | 0.218 | 0.042 |  | 290.54
RT | Exterior Canopy Soffit Retrofit with LEDs | PSMH-CSO-200-1-Fixt-MB-XX-XX-XX | LED-CSO-42-1-Fixt-XX-XX-XX-XX | 0.232 | 0.042 |  | 290.54
RT | Exterior Canopy Soffit Retrofit with LEDs | PSMH-CSO-200-1-Fixt-MB-XX-XX-XX | LED-CSO-42-1-Fixt-XX-XX-XX-XX | 0.232 | 0.042 |  | 290.54
RT | Exterior Canopy Soffit Retrofit with LEDs | PSMH-CSO-250-1-Fixt-MB-XX-XX-XX | LED-CSO-42-1-Fixt-XX-XX-XX-XX | 0.29 | 0.042 |  | 290.54
RT | Exterior Canopy Soffit Retrofit with LEDs | PSMH-CSO-250-1-Fixt-MB-XX-XX-XX | LED-CSO-42-1-Fixt-XX-XX-XX-XX | 0.29 | 0.042 |  | 290.54
RT | Exterior Canopy Soffit Retrofit with LEDs | HPS-CSO-150-1-Fixt-MB-XX-XX-XX | LED-CSO-43-1-Fixt-XX-XX-XX-XX | 0.188 | 0.043 |  | 290.54
RT | Exterior Canopy Soffit Retrofit with LEDs | HPS-CSO-150-1-Fixt-MB-XX-XX-XX | LED-CSO-43-1-Fixt-XX-XX-XX-XX | 0.188 | 0.043 |  | 290.54
RT | Exterior Canopy Soffit Retrofit with LEDs | HPS-CSO-200-1-Fixt-MB-XX-XX-XX | LED-CSO-43-1-Fixt-XX-XX-XX-XX | 0.24 | 0.043 |  | 290.54
RT | Exterior Canopy Soffit Retrofit with LEDs | HPS-CSO-200-1-Fixt-MB-XX-XX-XX | LED-CSO-43-1-Fixt-XX-XX-XX-XX | 0.24 | 0.043 |  | 290.54
RT | Exterior Canopy Soffit Retrofit with LEDs | MH-CSO-150-1-Fixt-MB-XX-XX-XX | LED-CSO-43-1-Fixt-XX-XX-XX-XX | 0.185 | 0.043 |  | 290.54
RT | Exterior Canopy Soffit Retrofit with LEDs | MH-CSO-150-1-Fixt-MB-XX-XX-XX | LED-CSO-43-1-Fixt-XX-XX-XX-XX | 0.185 | 0.043 |  | 290.54
RT | Exterior Canopy Soffit Retrofit with LEDs | MH-CSO-175-1-Fixt-MB-XX-XX-XX | LED-CSO-43-1-Fixt-XX-XX-XX-XX | 0.21 | 0.043 |  | 290.54
RT | Exterior Canopy Soffit Retrofit with LEDs | MH-CSO-175-1-Fixt-MB-XX-XX-XX | LED-CSO-43-1-Fixt-XX-XX-XX-XX | 0.21 | 0.043 |  | 290.54
RT | Exterior Canopy Soffit Retrofit with LEDs | MH-CSO-250-1-Fixt-MB-XX-XX-XX | LED-CSO-43-1-Fixt-XX-XX-XX-XX | 0.295 | 0.043 |  | 290.54
RT | Exterior Canopy Soffit Retrofit with LEDs | MH-CSO-250-1-Fixt-MB-XX-XX-XX | LED-CSO-43-1-Fixt-XX-XX-XX-XX | 0.295 | 0.043 |  | 290.54
RT | Exterior Canopy Soffit Retrofit with LEDs | MV-CSO-175-1-Fixt-MB-XX-XX-XX | LED-CSO-43-1-Fixt-XX-XX-XX-XX | 0.205 | 0.043 |  | 290.54
RT | Exterior Canopy Soffit Retrofit with LEDs | MV-CSO-175-1-Fixt-MB-XX-XX-XX | LED-CSO-43-1-Fixt-XX-XX-XX-XX | 0.205 | 0.043 |  | 290.54
RT | Exterior Canopy Soffit Retrofit with LEDs | PSMH-CSO-150-1-Fixt-ESMB-XX-XX-XX | LED-CSO-43-1-Fixt-XX-XX-XX-XX | 0.173 | 0.043 |  | 290.54
RT | Exterior Canopy Soffit Retrofit with LEDs | PSMH-CSO-150-1-Fixt-ESMB-XX-XX-XX | LED-CSO-43-1-Fixt-XX-XX-XX-XX | 0.173 | 0.043 |  | 290.54
RT | Exterior Canopy Soffit Retrofit with LEDs | PSMH-CSO-150-1-Fixt-MB-XX-XX-XX | LED-CSO-43-1-Fixt-XX-XX-XX-XX | 0.189 | 0.043 |  | 290.54
RT | Exterior Canopy Soffit Retrofit with LEDs | PSMH-CSO-150-1-Fixt-MB-XX-XX-XX | LED-CSO-43-1-Fixt-XX-XX-XX-XX | 0.189 | 0.043 |  | 290.54
RT | Exterior Canopy Soffit Retrofit with LEDs | PSMH-CSO-175-1-Fixt-ESMB-XX-XX-XX | LED-CSO-43-1-Fixt-XX-XX-XX-XX | 0.189 | 0.043 |  | 290.54
RT | Exterior Canopy Soffit Retrofit with LEDs | PSMH-CSO-175-1-Fixt-ESMB-XX-XX-XX | LED-CSO-43-1-Fixt-XX-XX-XX-XX | 0.189 | 0.043 |  | 290.54
RT | Exterior Canopy Soffit Retrofit with LEDs | PSMH-CSO-175-1-Fixt-MB-XX-XX-XX | LED-CSO-43-1-Fixt-XX-XX-XX-XX | 0.208 | 0.043 |  | 290.54
RT | Exterior Canopy Soffit Retrofit with LEDs | PSMH-CSO-175-1-Fixt-MB-XX-XX-XX | LED-CSO-43-1-Fixt-XX-XX-XX-XX | 0.208 | 0.043 |  | 290.54
RT | Exterior Canopy Soffit Retrofit with LEDs | PSMH-CSO-200-1-Fixt-ESMB-XX-XX-XX | LED-CSO-43-1-Fixt-XX-XX-XX-XX | 0.218 | 0.043 |  | 290.54
RT | Exterior Canopy Soffit Retrofit with LEDs | PSMH-CSO-200-1-Fixt-ESMB-XX-XX-XX | LED-CSO-43-1-Fixt-XX-XX-XX-XX | 0.218 | 0.043 |  | 290.54
RT | Exterior Canopy Soffit Retrofit with LEDs | PSMH-CSO-200-1-Fixt-MB-XX-XX-XX | LED-CSO-43-1-Fixt-XX-XX-XX-XX | 0.232 | 0.043 |  | 290.54
RT | Exterior Canopy Soffit Retrofit with LEDs | PSMH-CSO-200-1-Fixt-MB-XX-XX-XX | LED-CSO-43-1-Fixt-XX-XX-XX-XX | 0.232 | 0.043 |  | 290.54
RT | Exterior Canopy Soffit Retrofit with LEDs | PSMH-CSO-250-1-Fixt-MB-XX-XX-XX | LED-CSO-43-1-Fixt-XX-XX-XX-XX | 0.29 | 0.043 |  | 290.54
RT | Exterior Canopy Soffit Retrofit with LEDs | PSMH-CSO-250-1-Fixt-MB-XX-XX-XX | LED-CSO-43-1-Fixt-XX-XX-XX-XX | 0.29 | 0.043 |  | 290.54
RT | Exterior Canopy Soffit Retrofit with LEDs | HPS-CSO-150-1-Fixt-MB-XX-XX-XX | LED-CSO-44-1-Fixt-XX-XX-XX-XX | 0.188 | 0.044 |  | 290.54
RT | Exterior Canopy Soffit Retrofit with LEDs | HPS-CSO-150-1-Fixt-MB-XX-XX-XX | LED-CSO-44-1-Fixt-XX-XX-XX-XX | 0.188 | 0.044 |  | 290.54
RT | Exterior Canopy Soffit Retrofit with LEDs | HPS-CSO-200-1-Fixt-MB-XX-XX-XX | LED-CSO-44-1-Fixt-XX-XX-XX-XX | 0.24 | 0.044 |  | 290.54
RT | Exterior Canopy Soffit Retrofit with LEDs | HPS-CSO-200-1-Fixt-MB-XX-XX-XX | LED-CSO-44-1-Fixt-XX-XX-XX-XX | 0.24 | 0.044 |  | 290.54
RT | Exterior Canopy Soffit Retrofit with LEDs | MH-CSO-150-1-Fixt-MB-XX-XX-XX | LED-CSO-44-1-Fixt-XX-XX-XX-XX | 0.185 | 0.044 |  | 290.54
RT | Exterior Canopy Soffit Retrofit with LEDs | MH-CSO-150-1-Fixt-MB-XX-XX-XX | LED-CSO-44-1-Fixt-XX-XX-XX-XX | 0.185 | 0.044 |  | 290.54
RT | Exterior Canopy Soffit Retrofit with LEDs | MH-CSO-175-1-Fixt-MB-XX-XX-XX | LED-CSO-44-1-Fixt-XX-XX-XX-XX | 0.21 | 0.044 |  | 290.54
RT | Exterior Canopy Soffit Retrofit with LEDs | MH-CSO-175-1-Fixt-MB-XX-XX-XX | LED-CSO-44-1-Fixt-XX-XX-XX-XX | 0.21 | 0.044 |  | 290.54
RT | Exterior Canopy Soffit Retrofit with LEDs | MH-CSO-250-1-Fixt-MB-XX-XX-XX | LED-CSO-44-1-Fixt-XX-XX-XX-XX | 0.295 | 0.044 |  | 290.54
RT | Exterior Canopy Soffit Retrofit with LEDs | MH-CSO-250-1-Fixt-MB-XX-XX-XX | LED-CSO-44-1-Fixt-XX-XX-XX-XX | 0.295 | 0.044 |  | 290.54
RT | Exterior Canopy Soffit Retrofit with LEDs | MV-CSO-175-1-Fixt-MB-XX-XX-XX | LED-CSO-44-1-Fixt-XX-XX-XX-XX | 0.205 | 0.044 |  | 290.54
RT | Exterior Canopy Soffit Retrofit with LEDs | MV-CSO-175-1-Fixt-MB-XX-XX-XX | LED-CSO-44-1-Fixt-XX-XX-XX-XX | 0.205 | 0.044 |  | 290.54
RT | Exterior Canopy Soffit Retrofit with LEDs | PSMH-CSO-150-1-Fixt-ESMB-XX-XX-XX | LED-CSO-44-1-Fixt-XX-XX-XX-XX | 0.173 | 0.044 |  | 290.54
RT | Exterior Canopy Soffit Retrofit with LEDs | PSMH-CSO-150-1-Fixt-ESMB-XX-XX-XX | LED-CSO-44-1-Fixt-XX-XX-XX-XX | 0.173 | 0.044 |  | 290.54
RT | Exterior Canopy Soffit Retrofit with LEDs | PSMH-CSO-150-1-Fixt-MB-XX-XX-XX | LED-CSO-44-1-Fixt-XX-XX-XX-XX | 0.189 | 0.044 |  | 290.54
RT | Exterior Canopy Soffit Retrofit with LEDs | PSMH-CSO-150-1-Fixt-MB-XX-XX-XX | LED-CSO-44-1-Fixt-XX-XX-XX-XX | 0.189 | 0.044 |  | 290.54
RT | Exterior Canopy Soffit Retrofit with LEDs | PSMH-CSO-175-1-Fixt-ESMB-XX-XX-XX | LED-CSO-44-1-Fixt-XX-XX-XX-XX | 0.189 | 0.044 |  | 290.54
RT | Exterior Canopy Soffit Retrofit with LEDs | PSMH-CSO-175-1-Fixt-ESMB-XX-XX-XX | LED-CSO-44-1-Fixt-XX-XX-XX-XX | 0.189 | 0.044 |  | 290.54
RT | Exterior Canopy Soffit Retrofit with LEDs | PSMH-CSO-175-1-Fixt-MB-XX-XX-XX | LED-CSO-44-1-Fixt-XX-XX-XX-XX | 0.208 | 0.044 |  | 290.54
RT | Exterior Canopy Soffit Retrofit with LEDs | PSMH-CSO-175-1-Fixt-MB-XX-XX-XX | LED-CSO-44-1-Fixt-XX-XX-XX-XX | 0.208 | 0.044 |  | 290.54
RT | Exterior Canopy Soffit Retrofit with LEDs | PSMH-CSO-200-1-Fixt-ESMB-XX-XX-XX | LED-CSO-44-1-Fixt-XX-XX-XX-XX | 0.218 | 0.044 |  | 290.54
RT | Exterior Canopy Soffit Retrofit with LEDs | PSMH-CSO-200-1-Fixt-ESMB-XX-XX-XX | LED-CSO-44-1-Fixt-XX-XX-XX-XX | 0.218 | 0.044 |  | 290.54
RT | Exterior Canopy Soffit Retrofit with LEDs | PSMH-CSO-200-1-Fixt-MB-XX-XX-XX | LED-CSO-44-1-Fixt-XX-XX-XX-XX | 0.232 | 0.044 |  | 290.54
RT | Exterior Canopy Soffit Retrofit with LEDs | PSMH-CSO-200-1-Fixt-MB-XX-XX-XX | LED-CSO-44-1-Fixt-XX-XX-XX-XX | 0.232 | 0.044 |  | 290.54
RT | Exterior Canopy Soffit Retrofit with LEDs | HPS-CSO-150-1-Fixt-MB-XX-XX-XX | LED-CSO-45-1-Fixt-XX-XX-XX-XX | 0.188 | 0.045 |  | 290.54
RT | Exterior Canopy Soffit Retrofit with LEDs | HPS-CSO-150-1-Fixt-MB-XX-XX-XX | LED-CSO-45-1-Fixt-XX-XX-XX-XX | 0.188 | 0.045 |  | 290.54
RT | Exterior Canopy Soffit Retrofit with LEDs | HPS-CSO-200-1-Fixt-MB-XX-XX-XX | LED-CSO-45-1-Fixt-XX-XX-XX-XX | 0.24 | 0.045 |  | 290.54
RT | Exterior Canopy Soffit Retrofit with LEDs | HPS-CSO-200-1-Fixt-MB-XX-XX-XX | LED-CSO-45-1-Fixt-XX-XX-XX-XX | 0.24 | 0.045 |  | 290.54
RT | Exterior Canopy Soffit Retrofit with LEDs | HPS-CSO-250-1-Fixt-MB-XX-XX-XX | LED-CSO-45-1-Fixt-XX-XX-XX-XX | 0.295 | 0.045 |  | 290.54
RT | Exterior Canopy Soffit Retrofit with LEDs | HPS-CSO-250-1-Fixt-MB-XX-XX-XX | LED-CSO-45-1-Fixt-XX-XX-XX-XX | 0.295 | 0.045 |  | 290.54
RT | Exterior Canopy Soffit Retrofit with LEDs | MH-CSO-150-1-Fixt-MB-XX-XX-XX | LED-CSO-45-1-Fixt-XX-XX-XX-XX | 0.185 | 0.045 |  | 290.54
RT | Exterior Canopy Soffit Retrofit with LEDs | MH-CSO-150-1-Fixt-MB-XX-XX-XX | LED-CSO-45-1-Fixt-XX-XX-XX-XX | 0.185 | 0.045 |  | 290.54
RT | Exterior Canopy Soffit Retrofit with LEDs | MH-CSO-175-1-Fixt-MB-XX-XX-XX | LED-CSO-45-1-Fixt-XX-XX-XX-XX | 0.21 | 0.045 |  | 290.54
RT | Exterior Canopy Soffit Retrofit with LEDs | MH-CSO-175-1-Fixt-MB-XX-XX-XX | LED-CSO-45-1-Fixt-XX-XX-XX-XX | 0.21 | 0.045 |  | 290.54
RT | Exterior Canopy Soffit Retrofit with LEDs | MH-CSO-250-1-Fixt-MB-XX-XX-XX | LED-CSO-45-1-Fixt-XX-XX-XX-XX | 0.295 | 0.045 |  | 290.54
RT | Exterior Canopy Soffit Retrofit with LEDs | MH-CSO-250-1-Fixt-MB-XX-XX-XX | LED-CSO-45-1-Fixt-XX-XX-XX-XX | 0.295 | 0.045 |  | 290.54
RT | Exterior Canopy Soffit Retrofit with LEDs | MV-CSO-175-1-Fixt-MB-XX-XX-XX | LED-CSO-45-1-Fixt-XX-XX-XX-XX | 0.205 | 0.045 |  | 290.54
RT | Exterior Canopy Soffit Retrofit with LEDs | MV-CSO-175-1-Fixt-MB-XX-XX-XX | LED-CSO-45-1-Fixt-XX-XX-XX-XX | 0.205 | 0.045 |  | 290.54
RT | Exterior Canopy Soffit Retrofit with LEDs | MV-CSO-250-1-Fixt-MB-XX-XX-XX | LED-CSO-45-1-Fixt-XX-XX-XX-XX | 0.285 | 0.045 |  | 290.54
RT | Exterior Canopy Soffit Retrofit with LEDs | MV-CSO-250-1-Fixt-MB-XX-XX-XX | LED-CSO-45-1-Fixt-XX-XX-XX-XX | 0.285 | 0.045 |  | 290.54
RT | Exterior Canopy Soffit Retrofit with LEDs | PSMH-CSO-150-1-Fixt-ESMB-XX-XX-XX | LED-CSO-45-1-Fixt-XX-XX-XX-XX | 0.173 | 0.045 |  | 290.54
RT | Exterior Canopy Soffit Retrofit with LEDs | PSMH-CSO-150-1-Fixt-ESMB-XX-XX-XX | LED-CSO-45-1-Fixt-XX-XX-XX-XX | 0.173 | 0.045 |  | 290.54
RT | Exterior Canopy Soffit Retrofit with LEDs | PSMH-CSO-150-1-Fixt-MB-XX-XX-XX | LED-CSO-45-1-Fixt-XX-XX-XX-XX | 0.189 | 0.045 |  | 290.54
RT | Exterior Canopy Soffit Retrofit with LEDs | PSMH-CSO-150-1-Fixt-MB-XX-XX-XX | LED-CSO-45-1-Fixt-XX-XX-XX-XX | 0.189 | 0.045 |  | 290.54
RT | Exterior Canopy Soffit Retrofit with LEDs | PSMH-CSO-175-1-Fixt-ESMB-XX-XX-XX | LED-CSO-45-1-Fixt-XX-XX-XX-XX | 0.189 | 0.045 |  | 290.54
RT | Exterior Canopy Soffit Retrofit with LEDs | PSMH-CSO-175-1-Fixt-ESMB-XX-XX-XX | LED-CSO-45-1-Fixt-XX-XX-XX-XX | 0.189 | 0.045 |  | 290.54
RT | Exterior Canopy Soffit Retrofit with LEDs | PSMH-CSO-175-1-Fixt-MB-XX-XX-XX | LED-CSO-45-1-Fixt-XX-XX-XX-XX | 0.208 | 0.045 |  | 290.54
RT | Exterior Canopy Soffit Retrofit with LEDs | PSMH-CSO-175-1-Fixt-MB-XX-XX-XX | LED-CSO-45-1-Fixt-XX-XX-XX-XX | 0.208 | 0.045 |  | 290.54
RT | Exterior Canopy Soffit Retrofit with LEDs | PSMH-CSO-200-1-Fixt-ESMB-XX-XX-XX | LED-CSO-45-1-Fixt-XX-XX-XX-XX | 0.218 | 0.045 |  | 290.54
RT | Exterior Canopy Soffit Retrofit with LEDs | PSMH-CSO-200-1-Fixt-ESMB-XX-XX-XX | LED-CSO-45-1-Fixt-XX-XX-XX-XX | 0.218 | 0.045 |  | 290.54
RT | Exterior Canopy Soffit Retrofit with LEDs | PSMH-CSO-200-1-Fixt-MB-XX-XX-XX | LED-CSO-45-1-Fixt-XX-XX-XX-XX | 0.232 | 0.045 |  | 290.54
RT | Exterior Canopy Soffit Retrofit with LEDs | PSMH-CSO-200-1-Fixt-MB-XX-XX-XX | LED-CSO-45-1-Fixt-XX-XX-XX-XX | 0.232 | 0.045 |  | 290.54
RT | Exterior Canopy Soffit Retrofit with LEDs | PSMH-CSO-250-1-Fixt-ESMB-XX-XX-XX | LED-CSO-45-1-Fixt-XX-XX-XX-XX | 0.272 | 0.045 |  | 290.54
RT | Exterior Canopy Soffit Retrofit with LEDs | PSMH-CSO-250-1-Fixt-ESMB-XX-XX-XX | LED-CSO-45-1-Fixt-XX-XX-XX-XX | 0.272 | 0.045 |  | 290.54
RT | Exterior Canopy Soffit Retrofit with LEDs | PSMH-CSO-250-1-Fixt-MB-XX-XX-XX | LED-CSO-45-1-Fixt-XX-XX-XX-XX | 0.29 | 0.045 |  | 290.54
RT | Exterior Canopy Soffit Retrofit with LEDs | PSMH-CSO-250-1-Fixt-MB-XX-XX-XX | LED-CSO-45-1-Fixt-XX-XX-XX-XX | 0.29 | 0.045 |  | 290.54
RT | Exterior Canopy Soffit Retrofit with LEDs | HPS-CSO-150-1-Fixt-MB-XX-XX-XX | LED-CSO-46-1-Fixt-XX-XX-XX-XX | 0.188 | 0.046 |  | 290.54
RT | Exterior Canopy Soffit Retrofit with LEDs | HPS-CSO-150-1-Fixt-MB-XX-XX-XX | LED-CSO-46-1-Fixt-XX-XX-XX-XX | 0.188 | 0.046 |  | 290.54
RT | Exterior Canopy Soffit Retrofit with LEDs | HPS-CSO-200-1-Fixt-MB-XX-XX-XX | LED-CSO-46-1-Fixt-XX-XX-XX-XX | 0.24 | 0.046 |  | 290.54
RT | Exterior Canopy Soffit Retrofit with LEDs | HPS-CSO-200-1-Fixt-MB-XX-XX-XX | LED-CSO-46-1-Fixt-XX-XX-XX-XX | 0.24 | 0.046 |  | 290.54
RT | Exterior Canopy Soffit Retrofit with LEDs | HPS-CSO-250-1-Fixt-MB-XX-XX-XX | LED-CSO-46-1-Fixt-XX-XX-XX-XX | 0.295 | 0.046 |  | 290.54
RT | Exterior Canopy Soffit Retrofit with LEDs | HPS-CSO-250-1-Fixt-MB-XX-XX-XX | LED-CSO-46-1-Fixt-XX-XX-XX-XX | 0.295 | 0.046 |  | 290.54
RT | Exterior Canopy Soffit Retrofit with LEDs | MH-CSO-150-1-Fixt-MB-XX-XX-XX | LED-CSO-46-1-Fixt-XX-XX-XX-XX | 0.185 | 0.046 |  | 290.54
RT | Exterior Canopy Soffit Retrofit with LEDs | MH-CSO-150-1-Fixt-MB-XX-XX-XX | LED-CSO-46-1-Fixt-XX-XX-XX-XX | 0.185 | 0.046 |  | 290.54
RT | Exterior Canopy Soffit Retrofit with LEDs | MH-CSO-175-1-Fixt-MB-XX-XX-XX | LED-CSO-46-1-Fixt-XX-XX-XX-XX | 0.21 | 0.046 |  | 290.54
RT | Exterior Canopy Soffit Retrofit with LEDs | MH-CSO-175-1-Fixt-MB-XX-XX-XX | LED-CSO-46-1-Fixt-XX-XX-XX-XX | 0.21 | 0.046 |  | 290.54
RT | Exterior Canopy Soffit Retrofit with LEDs | MH-CSO-250-1-Fixt-MB-XX-XX-XX | LED-CSO-46-1-Fixt-XX-XX-XX-XX | 0.295 | 0.046 |  | 290.54
RT | Exterior Canopy Soffit Retrofit with LEDs | MH-CSO-250-1-Fixt-MB-XX-XX-XX | LED-CSO-46-1-Fixt-XX-XX-XX-XX | 0.295 | 0.046 |  | 290.54
RT | Exterior Canopy Soffit Retrofit with LEDs | MV-CSO-175-1-Fixt-MB-XX-XX-XX | LED-CSO-46-1-Fixt-XX-XX-XX-XX | 0.205 | 0.046 |  | 290.54
RT | Exterior Canopy Soffit Retrofit with LEDs | MV-CSO-175-1-Fixt-MB-XX-XX-XX | LED-CSO-46-1-Fixt-XX-XX-XX-XX | 0.205 | 0.046 |  | 290.54
RT | Exterior Canopy Soffit Retrofit with LEDs | MV-CSO-250-1-Fixt-MB-XX-XX-XX | LED-CSO-46-1-Fixt-XX-XX-XX-XX | 0.285 | 0.046 |  | 290.54
RT | Exterior Canopy Soffit Retrofit with LEDs | MV-CSO-250-1-Fixt-MB-XX-XX-XX | LED-CSO-46-1-Fixt-XX-XX-XX-XX | 0.285 | 0.046 |  | 290.54
RT | Exterior Canopy Soffit Retrofit with LEDs | PSMH-CSO-150-1-Fixt-ESMB-XX-XX-XX | LED-CSO-46-1-Fixt-XX-XX-XX-XX | 0.173 | 0.046 |  | 290.54
RT | Exterior Canopy Soffit Retrofit with LEDs | PSMH-CSO-150-1-Fixt-ESMB-XX-XX-XX | LED-CSO-46-1-Fixt-XX-XX-XX-XX | 0.173 | 0.046 |  | 290.54
RT | Exterior Canopy Soffit Retrofit with LEDs | PSMH-CSO-150-1-Fixt-MB-XX-XX-XX | LED-CSO-46-1-Fixt-XX-XX-XX-XX | 0.189 | 0.046 |  | 290.54
RT | Exterior Canopy Soffit Retrofit with LEDs | PSMH-CSO-150-1-Fixt-MB-XX-XX-XX | LED-CSO-46-1-Fixt-XX-XX-XX-XX | 0.189 | 0.046 |  | 290.54
RT | Exterior Canopy Soffit Retrofit with LEDs | PSMH-CSO-175-1-Fixt-ESMB-XX-XX-XX | LED-CSO-46-1-Fixt-XX-XX-XX-XX | 0.189 | 0.046 |  | 290.54
RT | Exterior Canopy Soffit Retrofit with LEDs | PSMH-CSO-175-1-Fixt-ESMB-XX-XX-XX | LED-CSO-46-1-Fixt-XX-XX-XX-XX | 0.189 | 0.046 |  | 290.54
RT | Exterior Canopy Soffit Retrofit with LEDs | PSMH-CSO-175-1-Fixt-MB-XX-XX-XX | LED-CSO-46-1-Fixt-XX-XX-XX-XX | 0.208 | 0.046 |  | 290.54
RT | Exterior Canopy Soffit Retrofit with LEDs | PSMH-CSO-175-1-Fixt-MB-XX-XX-XX | LED-CSO-46-1-Fixt-XX-XX-XX-XX | 0.208 | 0.046 |  | 290.54
RT | Exterior Canopy Soffit Retrofit with LEDs | PSMH-CSO-200-1-Fixt-ESMB-XX-XX-XX | LED-CSO-46-1-Fixt-XX-XX-XX-XX | 0.218 | 0.046 |  | 290.54
RT | Exterior Canopy Soffit Retrofit with LEDs | PSMH-CSO-200-1-Fixt-ESMB-XX-XX-XX | LED-CSO-46-1-Fixt-XX-XX-XX-XX | 0.218 | 0.046 |  | 290.54
RT | Exterior Canopy Soffit Retrofit with LEDs | PSMH-CSO-200-1-Fixt-MB-XX-XX-XX | LED-CSO-46-1-Fixt-XX-XX-XX-XX | 0.232 | 0.046 |  | 290.54
RT | Exterior Canopy Soffit Retrofit with LEDs | PSMH-CSO-200-1-Fixt-MB-XX-XX-XX | LED-CSO-46-1-Fixt-XX-XX-XX-XX | 0.232 | 0.046 |  | 290.54
RT | Exterior Canopy Soffit Retrofit with LEDs | PSMH-CSO-250-1-Fixt-ESMB-XX-XX-XX | LED-CSO-46-1-Fixt-XX-XX-XX-XX | 0.272 | 0.046 |  | 290.54
RT | Exterior Canopy Soffit Retrofit with LEDs | PSMH-CSO-250-1-Fixt-ESMB-XX-XX-XX | LED-CSO-46-1-Fixt-XX-XX-XX-XX | 0.272 | 0.046 |  | 290.54
RT | Exterior Canopy Soffit Retrofit with LEDs | PSMH-CSO-250-1-Fixt-MB-XX-XX-XX | LED-CSO-46-1-Fixt-XX-XX-XX-XX | 0.29 | 0.046 |  | 290.54
RT | Exterior Canopy Soffit Retrofit with LEDs | PSMH-CSO-250-1-Fixt-MB-XX-XX-XX | LED-CSO-46-1-Fixt-XX-XX-XX-XX | 0.29 | 0.046 |  | 290.54
RT | Exterior Canopy Soffit Retrofit with LEDs | HPS-CSO-150-1-Fixt-MB-XX-XX-XX | LED-CSO-47-1-Fixt-XX-XX-XX-XX | 0.188 | 0.047 |  | 290.54
RT | Exterior Canopy Soffit Retrofit with LEDs | HPS-CSO-150-1-Fixt-MB-XX-XX-XX | LED-CSO-47-1-Fixt-XX-XX-XX-XX | 0.188 | 0.047 |  | 290.54
RT | Exterior Canopy Soffit Retrofit with LEDs | HPS-CSO-200-1-Fixt-MB-XX-XX-XX | LED-CSO-47-1-Fixt-XX-XX-XX-XX | 0.24 | 0.047 |  | 290.54
RT | Exterior Canopy Soffit Retrofit with LEDs | HPS-CSO-200-1-Fixt-MB-XX-XX-XX | LED-CSO-47-1-Fixt-XX-XX-XX-XX | 0.24 | 0.047 |  | 290.54
RT | Exterior Canopy Soffit Retrofit with LEDs | HPS-CSO-250-1-Fixt-MB-XX-XX-XX | LED-CSO-47-1-Fixt-XX-XX-XX-XX | 0.295 | 0.047 |  | 290.54
RT | Exterior Canopy Soffit Retrofit with LEDs | HPS-CSO-250-1-Fixt-MB-XX-XX-XX | LED-CSO-47-1-Fixt-XX-XX-XX-XX | 0.295 | 0.047 |  | 290.54
RT | Exterior Canopy Soffit Retrofit with LEDs | MH-CSO-150-1-Fixt-MB-XX-XX-XX | LED-CSO-47-1-Fixt-XX-XX-XX-XX | 0.185 | 0.047 |  | 290.54
RT | Exterior Canopy Soffit Retrofit with LEDs | MH-CSO-150-1-Fixt-MB-XX-XX-XX | LED-CSO-47-1-Fixt-XX-XX-XX-XX | 0.185 | 0.047 |  | 290.54
RT | Exterior Canopy Soffit Retrofit with LEDs | MH-CSO-175-1-Fixt-MB-XX-XX-XX | LED-CSO-47-1-Fixt-XX-XX-XX-XX | 0.21 | 0.047 |  | 290.54
RT | Exterior Canopy Soffit Retrofit with LEDs | MH-CSO-175-1-Fixt-MB-XX-XX-XX | LED-CSO-47-1-Fixt-XX-XX-XX-XX | 0.21 | 0.047 |  | 290.54
RT | Exterior Canopy Soffit Retrofit with LEDs | MH-CSO-250-1-Fixt-MB-XX-XX-XX | LED-CSO-47-1-Fixt-XX-XX-XX-XX | 0.295 | 0.047 |  | 290.54
RT | Exterior Canopy Soffit Retrofit with LEDs | MH-CSO-250-1-Fixt-MB-XX-XX-XX | LED-CSO-47-1-Fixt-XX-XX-XX-XX | 0.295 | 0.047 |  | 290.54
RT | Exterior Canopy Soffit Retrofit with LEDs | MV-CSO-175-1-Fixt-MB-XX-XX-XX | LED-CSO-47-1-Fixt-XX-XX-XX-XX | 0.205 | 0.047 |  | 290.54
RT | Exterior Canopy Soffit Retrofit with LEDs | MV-CSO-175-1-Fixt-MB-XX-XX-XX | LED-CSO-47-1-Fixt-XX-XX-XX-XX | 0.205 | 0.047 |  | 290.54
RT | Exterior Canopy Soffit Retrofit with LEDs | MV-CSO-250-1-Fixt-MB-XX-XX-XX | LED-CSO-47-1-Fixt-XX-XX-XX-XX | 0.285 | 0.047 |  | 290.54
RT | Exterior Canopy Soffit Retrofit with LEDs | MV-CSO-250-1-Fixt-MB-XX-XX-XX | LED-CSO-47-1-Fixt-XX-XX-XX-XX | 0.285 | 0.047 |  | 290.54
RT | Exterior Canopy Soffit Retrofit with LEDs | PSMH-CSO-150-1-Fixt-ESMB-XX-XX-XX | LED-CSO-47-1-Fixt-XX-XX-XX-XX | 0.173 | 0.047 |  | 290.54
RT | Exterior Canopy Soffit Retrofit with LEDs | PSMH-CSO-150-1-Fixt-ESMB-XX-XX-XX | LED-CSO-47-1-Fixt-XX-XX-XX-XX | 0.173 | 0.047 |  | 290.54
RT | Exterior Canopy Soffit Retrofit with LEDs | PSMH-CSO-150-1-Fixt-MB-XX-XX-XX | LED-CSO-47-1-Fixt-XX-XX-XX-XX | 0.189 | 0.047 |  | 290.54
RT | Exterior Canopy Soffit Retrofit with LEDs | PSMH-CSO-150-1-Fixt-MB-XX-XX-XX | LED-CSO-47-1-Fixt-XX-XX-XX-XX | 0.189 | 0.047 |  | 290.54
RT | Exterior Canopy Soffit Retrofit with LEDs | PSMH-CSO-175-1-Fixt-ESMB-XX-XX-XX | LED-CSO-47-1-Fixt-XX-XX-XX-XX | 0.189 | 0.047 |  | 290.54
RT | Exterior Canopy Soffit Retrofit with LEDs | PSMH-CSO-175-1-Fixt-ESMB-XX-XX-XX | LED-CSO-47-1-Fixt-XX-XX-XX-XX | 0.189 | 0.047 |  | 290.54
RT | Exterior Canopy Soffit Retrofit with LEDs | PSMH-CSO-175-1-Fixt-MB-XX-XX-XX | LED-CSO-47-1-Fixt-XX-XX-XX-XX | 0.208 | 0.047 |  | 290.54
RT | Exterior Canopy Soffit Retrofit with LEDs | PSMH-CSO-175-1-Fixt-MB-XX-XX-XX | LED-CSO-47-1-Fixt-XX-XX-XX-XX | 0.208 | 0.047 |  | 290.54
RT | Exterior Canopy Soffit Retrofit with LEDs | PSMH-CSO-200-1-Fixt-ESMB-XX-XX-XX | LED-CSO-47-1-Fixt-XX-XX-XX-XX | 0.218 | 0.047 |  | 290.54
RT | Exterior Canopy Soffit Retrofit with LEDs | PSMH-CSO-200-1-Fixt-ESMB-XX-XX-XX | LED-CSO-47-1-Fixt-XX-XX-XX-XX | 0.218 | 0.047 |  | 290.54
RT | Exterior Canopy Soffit Retrofit with LEDs | PSMH-CSO-200-1-Fixt-MB-XX-XX-XX | LED-CSO-47-1-Fixt-XX-XX-XX-XX | 0.232 | 0.047 |  | 290.54
RT | Exterior Canopy Soffit Retrofit with LEDs | PSMH-CSO-200-1-Fixt-MB-XX-XX-XX | LED-CSO-47-1-Fixt-XX-XX-XX-XX | 0.232 | 0.047 |  | 290.54
RT | Exterior Canopy Soffit Retrofit with LEDs | PSMH-CSO-250-1-Fixt-ESMB-XX-XX-XX | LED-CSO-47-1-Fixt-XX-XX-XX-XX | 0.272 | 0.047 |  | 290.54
RT | Exterior Canopy Soffit Retrofit with LEDs | PSMH-CSO-250-1-Fixt-ESMB-XX-XX-XX | LED-CSO-47-1-Fixt-XX-XX-XX-XX | 0.272 | 0.047 |  | 290.54
RT | Exterior Canopy Soffit Retrofit with LEDs | PSMH-CSO-250-1-Fixt-MB-XX-XX-XX | LED-CSO-47-1-Fixt-XX-XX-XX-XX | 0.29 | 0.047 |  | 290.54
RT | Exterior Canopy Soffit Retrofit with LEDs | PSMH-CSO-250-1-Fixt-MB-XX-XX-XX | LED-CSO-47-1-Fixt-XX-XX-XX-XX | 0.29 | 0.047 |  | 290.54
RT | Exterior Canopy Soffit Retrofit with LEDs | HPS-CSO-150-1-Fixt-MB-XX-XX-XX | LED-CSO-48-1-Fixt-XX-XX-XX-XX | 0.188 | 0.048 |  | 290.54
RT | Exterior Canopy Soffit Retrofit with LEDs | HPS-CSO-150-1-Fixt-MB-XX-XX-XX | LED-CSO-48-1-Fixt-XX-XX-XX-XX | 0.188 | 0.048 |  | 290.54
RT | Exterior Canopy Soffit Retrofit with LEDs | HPS-CSO-200-1-Fixt-MB-XX-XX-XX | LED-CSO-48-1-Fixt-XX-XX-XX-XX | 0.24 | 0.048 |  | 290.54
RT | Exterior Canopy Soffit Retrofit with LEDs | HPS-CSO-200-1-Fixt-MB-XX-XX-XX | LED-CSO-48-1-Fixt-XX-XX-XX-XX | 0.24 | 0.048 |  | 290.54
RT | Exterior Canopy Soffit Retrofit with LEDs | HPS-CSO-250-1-Fixt-MB-XX-XX-XX | LED-CSO-48-1-Fixt-XX-XX-XX-XX | 0.295 | 0.048 |  | 290.54
RT | Exterior Canopy Soffit Retrofit with LEDs | HPS-CSO-250-1-Fixt-MB-XX-XX-XX | LED-CSO-48-1-Fixt-XX-XX-XX-XX | 0.295 | 0.048 |  | 290.54
RT | Exterior Canopy Soffit Retrofit with LEDs | MH-CSO-150-1-Fixt-MB-XX-XX-XX | LED-CSO-48-1-Fixt-XX-XX-XX-XX | 0.185 | 0.048 |  | 290.54
RT | Exterior Canopy Soffit Retrofit with LEDs | MH-CSO-150-1-Fixt-MB-XX-XX-XX | LED-CSO-48-1-Fixt-XX-XX-XX-XX | 0.185 | 0.048 |  | 290.54
RT | Exterior Canopy Soffit Retrofit with LEDs | MH-CSO-175-1-Fixt-MB-XX-XX-XX | LED-CSO-48-1-Fixt-XX-XX-XX-XX | 0.21 | 0.048 |  | 290.54
RT | Exterior Canopy Soffit Retrofit with LEDs | MH-CSO-175-1-Fixt-MB-XX-XX-XX | LED-CSO-48-1-Fixt-XX-XX-XX-XX | 0.21 | 0.048 |  | 290.54
RT | Exterior Canopy Soffit Retrofit with LEDs | MH-CSO-250-1-Fixt-MB-XX-XX-XX | LED-CSO-48-1-Fixt-XX-XX-XX-XX | 0.295 | 0.048 |  | 290.54
RT | Exterior Canopy Soffit Retrofit with LEDs | MH-CSO-250-1-Fixt-MB-XX-XX-XX | LED-CSO-48-1-Fixt-XX-XX-XX-XX | 0.295 | 0.048 |  | 290.54
RT | Exterior Canopy Soffit Retrofit with LEDs | MV-CSO-175-1-Fixt-MB-XX-XX-XX | LED-CSO-48-1-Fixt-XX-XX-XX-XX | 0.205 | 0.048 |  | 290.54
RT | Exterior Canopy Soffit Retrofit with LEDs | MV-CSO-175-1-Fixt-MB-XX-XX-XX | LED-CSO-48-1-Fixt-XX-XX-XX-XX | 0.205 | 0.048 |  | 290.54
RT | Exterior Canopy Soffit Retrofit with LEDs | MV-CSO-250-1-Fixt-MB-XX-XX-XX | LED-CSO-48-1-Fixt-XX-XX-XX-XX | 0.285 | 0.048 |  | 290.54
RT | Exterior Canopy Soffit Retrofit with LEDs | MV-CSO-250-1-Fixt-MB-XX-XX-XX | LED-CSO-48-1-Fixt-XX-XX-XX-XX | 0.285 | 0.048 |  | 290.54
RT | Exterior Canopy Soffit Retrofit with LEDs | PSMH-CSO-150-1-Fixt-ESMB-XX-XX-XX | LED-CSO-48-1-Fixt-XX-XX-XX-XX | 0.173 | 0.048 |  | 290.54
RT | Exterior Canopy Soffit Retrofit with LEDs | PSMH-CSO-150-1-Fixt-ESMB-XX-XX-XX | LED-CSO-48-1-Fixt-XX-XX-XX-XX | 0.173 | 0.048 |  | 290.54
RT | Exterior Canopy Soffit Retrofit with LEDs | PSMH-CSO-150-1-Fixt-MB-XX-XX-XX | LED-CSO-48-1-Fixt-XX-XX-XX-XX | 0.189 | 0.048 |  | 290.54
RT | Exterior Canopy Soffit Retrofit with LEDs | PSMH-CSO-150-1-Fixt-MB-XX-XX-XX | LED-CSO-48-1-Fixt-XX-XX-XX-XX | 0.189 | 0.048 |  | 290.54
RT | Exterior Canopy Soffit Retrofit with LEDs | PSMH-CSO-175-1-Fixt-ESMB-XX-XX-XX | LED-CSO-48-1-Fixt-XX-XX-XX-XX | 0.189 | 0.048 |  | 290.54
RT | Exterior Canopy Soffit Retrofit with LEDs | PSMH-CSO-175-1-Fixt-ESMB-XX-XX-XX | LED-CSO-48-1-Fixt-XX-XX-XX-XX | 0.189 | 0.048 |  | 290.54
RT | Exterior Canopy Soffit Retrofit with LEDs | PSMH-CSO-175-1-Fixt-MB-XX-XX-XX | LED-CSO-48-1-Fixt-XX-XX-XX-XX | 0.208 | 0.048 |  | 290.54
RT | Exterior Canopy Soffit Retrofit with LEDs | PSMH-CSO-175-1-Fixt-MB-XX-XX-XX | LED-CSO-48-1-Fixt-XX-XX-XX-XX | 0.208 | 0.048 |  | 290.54
RT | Exterior Canopy Soffit Retrofit with LEDs | PSMH-CSO-200-1-Fixt-ESMB-XX-XX-XX | LED-CSO-48-1-Fixt-XX-XX-XX-XX | 0.218 | 0.048 |  | 290.54
RT | Exterior Canopy Soffit Retrofit with LEDs | PSMH-CSO-200-1-Fixt-ESMB-XX-XX-XX | LED-CSO-48-1-Fixt-XX-XX-XX-XX | 0.218 | 0.048 |  | 290.54
RT | Exterior Canopy Soffit Retrofit with LEDs | PSMH-CSO-200-1-Fixt-MB-XX-XX-XX | LED-CSO-48-1-Fixt-XX-XX-XX-XX | 0.232 | 0.048 |  | 290.54
RT | Exterior Canopy Soffit Retrofit with LEDs | PSMH-CSO-200-1-Fixt-MB-XX-XX-XX | LED-CSO-48-1-Fixt-XX-XX-XX-XX | 0.232 | 0.048 |  | 290.54
RT | Exterior Canopy Soffit Retrofit with LEDs | PSMH-CSO-250-1-Fixt-ESMB-XX-XX-XX | LED-CSO-48-1-Fixt-XX-XX-XX-XX | 0.272 | 0.048 |  | 290.54
RT | Exterior Canopy Soffit Retrofit with LEDs | PSMH-CSO-250-1-Fixt-ESMB-XX-XX-XX | LED-CSO-48-1-Fixt-XX-XX-XX-XX | 0.272 | 0.048 |  | 290.54
RT | Exterior Canopy Soffit Retrofit with LEDs | PSMH-CSO-250-1-Fixt-MB-XX-XX-XX | LED-CSO-48-1-Fixt-XX-XX-XX-XX | 0.29 | 0.048 |  | 290.54
RT | Exterior Canopy Soffit Retrofit with LEDs | PSMH-CSO-250-1-Fixt-MB-XX-XX-XX | LED-CSO-48-1-Fixt-XX-XX-XX-XX | 0.29 | 0.048 |  | 290.54
RT | Exterior Canopy Soffit Retrofit with LEDs | HPS-CSO-150-1-Fixt-MB-XX-XX-XX | LED-CSO-49-1-Fixt-XX-XX-XX-XX | 0.188 | 0.049 |  | 290.54
RT | Exterior Canopy Soffit Retrofit with LEDs | HPS-CSO-150-1-Fixt-MB-XX-XX-XX | LED-CSO-49-1-Fixt-XX-XX-XX-XX | 0.188 | 0.049 |  | 290.54
RT | Exterior Canopy Soffit Retrofit with LEDs | HPS-CSO-200-1-Fixt-MB-XX-XX-XX | LED-CSO-49-1-Fixt-XX-XX-XX-XX | 0.24 | 0.049 |  | 290.54
RT | Exterior Canopy Soffit Retrofit with LEDs | HPS-CSO-200-1-Fixt-MB-XX-XX-XX | LED-CSO-49-1-Fixt-XX-XX-XX-XX | 0.24 | 0.049 |  | 290.54
RT | Exterior Canopy Soffit Retrofit with LEDs | HPS-CSO-250-1-Fixt-MB-XX-XX-XX | LED-CSO-49-1-Fixt-XX-XX-XX-XX | 0.295 | 0.049 |  | 290.54
RT | Exterior Canopy Soffit Retrofit with LEDs | HPS-CSO-250-1-Fixt-MB-XX-XX-XX | LED-CSO-49-1-Fixt-XX-XX-XX-XX | 0.295 | 0.049 |  | 290.54
RT | Exterior Canopy Soffit Retrofit with LEDs | MH-CSO-150-1-Fixt-MB-XX-XX-XX | LED-CSO-49-1-Fixt-XX-XX-XX-XX | 0.185 | 0.049 |  | 290.54
RT | Exterior Canopy Soffit Retrofit with LEDs | MH-CSO-150-1-Fixt-MB-XX-XX-XX | LED-CSO-49-1-Fixt-XX-XX-XX-XX | 0.185 | 0.049 |  | 290.54
RT | Exterior Canopy Soffit Retrofit with LEDs | MH-CSO-175-1-Fixt-MB-XX-XX-XX | LED-CSO-49-1-Fixt-XX-XX-XX-XX | 0.21 | 0.049 |  | 290.54
RT | Exterior Canopy Soffit Retrofit with LEDs | MH-CSO-175-1-Fixt-MB-XX-XX-XX | LED-CSO-49-1-Fixt-XX-XX-XX-XX | 0.21 | 0.049 |  | 290.54
RT | Exterior Canopy Soffit Retrofit with LEDs | MH-CSO-250-1-Fixt-MB-XX-XX-XX | LED-CSO-49-1-Fixt-XX-XX-XX-XX | 0.295 | 0.049 |  | 290.54
RT | Exterior Canopy Soffit Retrofit with LEDs | MH-CSO-250-1-Fixt-MB-XX-XX-XX | LED-CSO-49-1-Fixt-XX-XX-XX-XX | 0.295 | 0.049 |  | 290.54
RT | Exterior Canopy Soffit Retrofit with LEDs | MV-CSO-175-1-Fixt-MB-XX-XX-XX | LED-CSO-49-1-Fixt-XX-XX-XX-XX | 0.205 | 0.049 |  | 290.54
RT | Exterior Canopy Soffit Retrofit with LEDs | MV-CSO-175-1-Fixt-MB-XX-XX-XX | LED-CSO-49-1-Fixt-XX-XX-XX-XX | 0.205 | 0.049 |  | 290.54
RT | Exterior Canopy Soffit Retrofit with LEDs | MV-CSO-250-1-Fixt-MB-XX-XX-XX | LED-CSO-49-1-Fixt-XX-XX-XX-XX | 0.285 | 0.049 |  | 290.54
RT | Exterior Canopy Soffit Retrofit with LEDs | MV-CSO-250-1-Fixt-MB-XX-XX-XX | LED-CSO-49-1-Fixt-XX-XX-XX-XX | 0.285 | 0.049 |  | 290.54
RT | Exterior Canopy Soffit Retrofit with LEDs | PSMH-CSO-150-1-Fixt-ESMB-XX-XX-XX | LED-CSO-49-1-Fixt-XX-XX-XX-XX | 0.173 | 0.049 |  | 290.54
RT | Exterior Canopy Soffit Retrofit with LEDs | PSMH-CSO-150-1-Fixt-ESMB-XX-XX-XX | LED-CSO-49-1-Fixt-XX-XX-XX-XX | 0.173 | 0.049 |  | 290.54
RT | Exterior Canopy Soffit Retrofit with LEDs | PSMH-CSO-150-1-Fixt-MB-XX-XX-XX | LED-CSO-49-1-Fixt-XX-XX-XX-XX | 0.189 | 0.049 |  | 290.54
RT | Exterior Canopy Soffit Retrofit with LEDs | PSMH-CSO-150-1-Fixt-MB-XX-XX-XX | LED-CSO-49-1-Fixt-XX-XX-XX-XX | 0.189 | 0.049 |  | 290.54
RT | Exterior Canopy Soffit Retrofit with LEDs | PSMH-CSO-175-1-Fixt-ESMB-XX-XX-XX | LED-CSO-49-1-Fixt-XX-XX-XX-XX | 0.189 | 0.049 |  | 290.54
RT | Exterior Canopy Soffit Retrofit with LEDs | PSMH-CSO-175-1-Fixt-ESMB-XX-XX-XX | LED-CSO-49-1-Fixt-XX-XX-XX-XX | 0.189 | 0.049 |  | 290.54
RT | Exterior Canopy Soffit Retrofit with LEDs | PSMH-CSO-175-1-Fixt-MB-XX-XX-XX | LED-CSO-49-1-Fixt-XX-XX-XX-XX | 0.208 | 0.049 |  | 290.54
RT | Exterior Canopy Soffit Retrofit with LEDs | PSMH-CSO-175-1-Fixt-MB-XX-XX-XX | LED-CSO-49-1-Fixt-XX-XX-XX-XX | 0.208 | 0.049 |  | 290.54
RT | Exterior Canopy Soffit Retrofit with LEDs | PSMH-CSO-200-1-Fixt-ESMB-XX-XX-XX | LED-CSO-49-1-Fixt-XX-XX-XX-XX | 0.218 | 0.049 |  | 290.54
RT | Exterior Canopy Soffit Retrofit with LEDs | PSMH-CSO-200-1-Fixt-ESMB-XX-XX-XX | LED-CSO-49-1-Fixt-XX-XX-XX-XX | 0.218 | 0.049 |  | 290.54
RT | Exterior Canopy Soffit Retrofit with LEDs | PSMH-CSO-200-1-Fixt-MB-XX-XX-XX | LED-CSO-49-1-Fixt-XX-XX-XX-XX | 0.232 | 0.049 |  | 290.54
RT | Exterior Canopy Soffit Retrofit with LEDs | PSMH-CSO-200-1-Fixt-MB-XX-XX-XX | LED-CSO-49-1-Fixt-XX-XX-XX-XX | 0.232 | 0.049 |  | 290.54
RT | Exterior Canopy Soffit Retrofit with LEDs | PSMH-CSO-250-1-Fixt-ESMB-XX-XX-XX | LED-CSO-49-1-Fixt-XX-XX-XX-XX | 0.272 | 0.049 |  | 290.54
RT | Exterior Canopy Soffit Retrofit with LEDs | PSMH-CSO-250-1-Fixt-ESMB-XX-XX-XX | LED-CSO-49-1-Fixt-XX-XX-XX-XX | 0.272 | 0.049 |  | 290.54
RT | Exterior Canopy Soffit Retrofit with LEDs | PSMH-CSO-250-1-Fixt-MB-XX-XX-XX | LED-CSO-49-1-Fixt-XX-XX-XX-XX | 0.29 | 0.049 |  | 290.54
RT | Exterior Canopy Soffit Retrofit with LEDs | PSMH-CSO-250-1-Fixt-MB-XX-XX-XX | LED-CSO-49-1-Fixt-XX-XX-XX-XX | 0.29 | 0.049 |  | 290.54
RT | Exterior Canopy Soffit Retrofit with LEDs | HPS-CSO-150-1-Fixt-MB-XX-XX-XX | LED-CSO-50-1-Fixt-XX-XX-XX-XX | 0.188 | 0.05 |  | 290.54
RT | Exterior Canopy Soffit Retrofit with LEDs | HPS-CSO-150-1-Fixt-MB-XX-XX-XX | LED-CSO-50-1-Fixt-XX-XX-XX-XX | 0.188 | 0.05 |  | 290.54
RT | Exterior Canopy Soffit Retrofit with LEDs | HPS-CSO-200-1-Fixt-MB-XX-XX-XX | LED-CSO-50-1-Fixt-XX-XX-XX-XX | 0.24 | 0.05 |  | 290.54
RT | Exterior Canopy Soffit Retrofit with LEDs | HPS-CSO-200-1-Fixt-MB-XX-XX-XX | LED-CSO-50-1-Fixt-XX-XX-XX-XX | 0.24 | 0.05 |  | 290.54
RT | Exterior Canopy Soffit Retrofit with LEDs | HPS-CSO-250-1-Fixt-MB-XX-XX-XX | LED-CSO-50-1-Fixt-XX-XX-XX-XX | 0.295 | 0.05 |  | 290.54
RT | Exterior Canopy Soffit Retrofit with LEDs | HPS-CSO-250-1-Fixt-MB-XX-XX-XX | LED-CSO-50-1-Fixt-XX-XX-XX-XX | 0.295 | 0.05 |  | 290.54
RT | Exterior Canopy Soffit Retrofit with LEDs | MH-CSO-150-1-Fixt-MB-XX-XX-XX | LED-CSO-50-1-Fixt-XX-XX-XX-XX | 0.185 | 0.05 |  | 290.54
RT | Exterior Canopy Soffit Retrofit with LEDs | MH-CSO-150-1-Fixt-MB-XX-XX-XX | LED-CSO-50-1-Fixt-XX-XX-XX-XX | 0.185 | 0.05 |  | 290.54
RT | Exterior Canopy Soffit Retrofit with LEDs | MH-CSO-175-1-Fixt-MB-XX-XX-XX | LED-CSO-50-1-Fixt-XX-XX-XX-XX | 0.21 | 0.05 |  | 290.54
RT | Exterior Canopy Soffit Retrofit with LEDs | MH-CSO-175-1-Fixt-MB-XX-XX-XX | LED-CSO-50-1-Fixt-XX-XX-XX-XX | 0.21 | 0.05 |  | 290.54
RT | Exterior Canopy Soffit Retrofit with LEDs | MH-CSO-250-1-Fixt-MB-XX-XX-XX | LED-CSO-50-1-Fixt-XX-XX-XX-XX | 0.295 | 0.05 |  | 290.54
RT | Exterior Canopy Soffit Retrofit with LEDs | MH-CSO-250-1-Fixt-MB-XX-XX-XX | LED-CSO-50-1-Fixt-XX-XX-XX-XX | 0.295 | 0.05 |  | 290.54
RT | Exterior Canopy Soffit Retrofit with LEDs | MV-CSO-175-1-Fixt-MB-XX-XX-XX | LED-CSO-50-1-Fixt-XX-XX-XX-XX | 0.205 | 0.05 |  | 290.54
RT | Exterior Canopy Soffit Retrofit with LEDs | MV-CSO-175-1-Fixt-MB-XX-XX-XX | LED-CSO-50-1-Fixt-XX-XX-XX-XX | 0.205 | 0.05 |  | 290.54
RT | Exterior Canopy Soffit Retrofit with LEDs | MV-CSO-250-1-Fixt-MB-XX-XX-XX | LED-CSO-50-1-Fixt-XX-XX-XX-XX | 0.285 | 0.05 |  | 290.54
RT | Exterior Canopy Soffit Retrofit with LEDs | MV-CSO-250-1-Fixt-MB-XX-XX-XX | LED-CSO-50-1-Fixt-XX-XX-XX-XX | 0.285 | 0.05 |  | 290.54
RT | Exterior Canopy Soffit Retrofit with LEDs | PSMH-CSO-150-1-Fixt-ESMB-XX-XX-XX | LED-CSO-50-1-Fixt-XX-XX-XX-XX | 0.173 | 0.05 |  | 290.54
RT | Exterior Canopy Soffit Retrofit with LEDs | PSMH-CSO-150-1-Fixt-ESMB-XX-XX-XX | LED-CSO-50-1-Fixt-XX-XX-XX-XX | 0.173 | 0.05 |  | 290.54
RT | Exterior Canopy Soffit Retrofit with LEDs | PSMH-CSO-150-1-Fixt-MB-XX-XX-XX | LED-CSO-50-1-Fixt-XX-XX-XX-XX | 0.189 | 0.05 |  | 290.54
RT | Exterior Canopy Soffit Retrofit with LEDs | PSMH-CSO-150-1-Fixt-MB-XX-XX-XX | LED-CSO-50-1-Fixt-XX-XX-XX-XX | 0.189 | 0.05 |  | 290.54
RT | Exterior Canopy Soffit Retrofit with LEDs | PSMH-CSO-175-1-Fixt-ESMB-XX-XX-XX | LED-CSO-50-1-Fixt-XX-XX-XX-XX | 0.189 | 0.05 |  | 290.54
RT | Exterior Canopy Soffit Retrofit with LEDs | PSMH-CSO-175-1-Fixt-ESMB-XX-XX-XX | LED-CSO-50-1-Fixt-XX-XX-XX-XX | 0.189 | 0.05 |  | 290.54
RT | Exterior Canopy Soffit Retrofit with LEDs | PSMH-CSO-175-1-Fixt-MB-XX-XX-XX | LED-CSO-50-1-Fixt-XX-XX-XX-XX | 0.208 | 0.05 |  | 290.54
RT | Exterior Canopy Soffit Retrofit with LEDs | PSMH-CSO-175-1-Fixt-MB-XX-XX-XX | LED-CSO-50-1-Fixt-XX-XX-XX-XX | 0.208 | 0.05 |  | 290.54
RT | Exterior Canopy Soffit Retrofit with LEDs | PSMH-CSO-200-1-Fixt-ESMB-XX-XX-XX | LED-CSO-50-1-Fixt-XX-XX-XX-XX | 0.218 | 0.05 |  | 290.54
RT | Exterior Canopy Soffit Retrofit with LEDs | PSMH-CSO-200-1-Fixt-ESMB-XX-XX-XX | LED-CSO-50-1-Fixt-XX-XX-XX-XX | 0.218 | 0.05 |  | 290.54
RT | Exterior Canopy Soffit Retrofit with LEDs | PSMH-CSO-200-1-Fixt-MB-XX-XX-XX | LED-CSO-50-1-Fixt-XX-XX-XX-XX | 0.232 | 0.05 |  | 290.54
RT | Exterior Canopy Soffit Retrofit with LEDs | PSMH-CSO-200-1-Fixt-MB-XX-XX-XX | LED-CSO-50-1-Fixt-XX-XX-XX-XX | 0.232 | 0.05 |  | 290.54
RT | Exterior Canopy Soffit Retrofit with LEDs | PSMH-CSO-250-1-Fixt-ESMB-XX-XX-XX | LED-CSO-50-1-Fixt-XX-XX-XX-XX | 0.272 | 0.05 |  | 290.54
RT | Exterior Canopy Soffit Retrofit with LEDs | PSMH-CSO-250-1-Fixt-ESMB-XX-XX-XX | LED-CSO-50-1-Fixt-XX-XX-XX-XX | 0.272 | 0.05 |  | 290.54
RT | Exterior Canopy Soffit Retrofit with LEDs | HPS-CSO-200-1-Fixt-MB-XX-XX-XX | LED-CSO-51-1-Fixt-XX-XX-XX-XX | 0.24 | 0.051 |  | 290.54
RT | Exterior Canopy Soffit Retrofit with LEDs | HPS-CSO-200-1-Fixt-MB-XX-XX-XX | LED-CSO-51-1-Fixt-XX-XX-XX-XX | 0.24 | 0.051 |  | 290.54
RT | Exterior Canopy Soffit Retrofit with LEDs | HPS-CSO-250-1-Fixt-MB-XX-XX-XX | LED-CSO-51-1-Fixt-XX-XX-XX-XX | 0.295 | 0.051 |  | 290.54
RT | Exterior Canopy Soffit Retrofit with LEDs | HPS-CSO-250-1-Fixt-MB-XX-XX-XX | LED-CSO-51-1-Fixt-XX-XX-XX-XX | 0.295 | 0.051 |  | 290.54
RT | Exterior Canopy Soffit Retrofit with LEDs | MH-CSO-175-1-Fixt-MB-XX-XX-XX | LED-CSO-51-1-Fixt-XX-XX-XX-XX | 0.21 | 0.051 |  | 290.54
RT | Exterior Canopy Soffit Retrofit with LEDs | MH-CSO-175-1-Fixt-MB-XX-XX-XX | LED-CSO-51-1-Fixt-XX-XX-XX-XX | 0.21 | 0.051 |  | 290.54
RT | Exterior Canopy Soffit Retrofit with LEDs | MH-CSO-250-1-Fixt-MB-XX-XX-XX | LED-CSO-51-1-Fixt-XX-XX-XX-XX | 0.295 | 0.051 |  | 290.54
RT | Exterior Canopy Soffit Retrofit with LEDs | MH-CSO-250-1-Fixt-MB-XX-XX-XX | LED-CSO-51-1-Fixt-XX-XX-XX-XX | 0.295 | 0.051 |  | 290.54
RT | Exterior Canopy Soffit Retrofit with LEDs | MV-CSO-175-1-Fixt-MB-XX-XX-XX | LED-CSO-51-1-Fixt-XX-XX-XX-XX | 0.205 | 0.051 |  | 290.54
RT | Exterior Canopy Soffit Retrofit with LEDs | MV-CSO-175-1-Fixt-MB-XX-XX-XX | LED-CSO-51-1-Fixt-XX-XX-XX-XX | 0.205 | 0.051 |  | 290.54
RT | Exterior Canopy Soffit Retrofit with LEDs | MV-CSO-250-1-Fixt-MB-XX-XX-XX | LED-CSO-51-1-Fixt-XX-XX-XX-XX | 0.285 | 0.051 |  | 290.54
RT | Exterior Canopy Soffit Retrofit with LEDs | MV-CSO-250-1-Fixt-MB-XX-XX-XX | LED-CSO-51-1-Fixt-XX-XX-XX-XX | 0.285 | 0.051 |  | 290.54
RT | Exterior Canopy Soffit Retrofit with LEDs | PSMH-CSO-175-1-Fixt-ESMB-XX-XX-XX | LED-CSO-51-1-Fixt-XX-XX-XX-XX | 0.189 | 0.051 |  | 290.54
RT | Exterior Canopy Soffit Retrofit with LEDs | PSMH-CSO-175-1-Fixt-ESMB-XX-XX-XX | LED-CSO-51-1-Fixt-XX-XX-XX-XX | 0.189 | 0.051 |  | 290.54
RT | Exterior Canopy Soffit Retrofit with LEDs | PSMH-CSO-175-1-Fixt-MB-XX-XX-XX | LED-CSO-51-1-Fixt-XX-XX-XX-XX | 0.208 | 0.051 |  | 290.54
RT | Exterior Canopy Soffit Retrofit with LEDs | PSMH-CSO-175-1-Fixt-MB-XX-XX-XX | LED-CSO-51-1-Fixt-XX-XX-XX-XX | 0.208 | 0.051 |  | 290.54
RT | Exterior Canopy Soffit Retrofit with LEDs | PSMH-CSO-200-1-Fixt-ESMB-XX-XX-XX | LED-CSO-51-1-Fixt-XX-XX-XX-XX | 0.218 | 0.051 |  | 290.54
RT | Exterior Canopy Soffit Retrofit with LEDs | PSMH-CSO-200-1-Fixt-ESMB-XX-XX-XX | LED-CSO-51-1-Fixt-XX-XX-XX-XX | 0.218 | 0.051 |  | 290.54
RT | Exterior Canopy Soffit Retrofit with LEDs | PSMH-CSO-200-1-Fixt-MB-XX-XX-XX | LED-CSO-51-1-Fixt-XX-XX-XX-XX | 0.232 | 0.051 |  | 290.54
RT | Exterior Canopy Soffit Retrofit with LEDs | PSMH-CSO-200-1-Fixt-MB-XX-XX-XX | LED-CSO-51-1-Fixt-XX-XX-XX-XX | 0.232 | 0.051 |  | 290.54
RT | Exterior Canopy Soffit Retrofit with LEDs | PSMH-CSO-250-1-Fixt-ESMB-XX-XX-XX | LED-CSO-51-1-Fixt-XX-XX-XX-XX | 0.272 | 0.051 |  | 290.54
RT | Exterior Canopy Soffit Retrofit with LEDs | PSMH-CSO-250-1-Fixt-ESMB-XX-XX-XX | LED-CSO-51-1-Fixt-XX-XX-XX-XX | 0.272 | 0.051 |  | 290.54
RT | Exterior Canopy Soffit Retrofit with LEDs | PSMH-CSO-250-1-Fixt-MB-XX-XX-XX | LED-CSO-51-1-Fixt-XX-XX-XX-XX | 0.29 | 0.051 |  | 290.54
RT | Exterior Canopy Soffit Retrofit with LEDs | PSMH-CSO-250-1-Fixt-MB-XX-XX-XX | LED-CSO-51-1-Fixt-XX-XX-XX-XX | 0.29 | 0.051 |  | 290.54
RT | Exterior Canopy Soffit Retrofit with LEDs | HPS-CSO-200-1-Fixt-MB-XX-XX-XX | LED-CSO-52-1-Fixt-XX-XX-XX-XX | 0.24 | 0.052 |  | 290.54
RT | Exterior Canopy Soffit Retrofit with LEDs | HPS-CSO-200-1-Fixt-MB-XX-XX-XX | LED-CSO-52-1-Fixt-XX-XX-XX-XX | 0.24 | 0.052 |  | 290.54
RT | Exterior Canopy Soffit Retrofit with LEDs | HPS-CSO-250-1-Fixt-MB-XX-XX-XX | LED-CSO-52-1-Fixt-XX-XX-XX-XX | 0.295 | 0.052 |  | 290.54
RT | Exterior Canopy Soffit Retrofit with LEDs | HPS-CSO-250-1-Fixt-MB-XX-XX-XX | LED-CSO-52-1-Fixt-XX-XX-XX-XX | 0.295 | 0.052 |  | 290.54
RT | Exterior Canopy Soffit Retrofit with LEDs | MH-CSO-175-1-Fixt-MB-XX-XX-XX | LED-CSO-52-1-Fixt-XX-XX-XX-XX | 0.21 | 0.052 |  | 290.54
RT | Exterior Canopy Soffit Retrofit with LEDs | MH-CSO-175-1-Fixt-MB-XX-XX-XX | LED-CSO-52-1-Fixt-XX-XX-XX-XX | 0.21 | 0.052 |  | 290.54
RT | Exterior Canopy Soffit Retrofit with LEDs | MH-CSO-250-1-Fixt-MB-XX-XX-XX | LED-CSO-52-1-Fixt-XX-XX-XX-XX | 0.295 | 0.052 |  | 290.54
RT | Exterior Canopy Soffit Retrofit with LEDs | MH-CSO-250-1-Fixt-MB-XX-XX-XX | LED-CSO-52-1-Fixt-XX-XX-XX-XX | 0.295 | 0.052 |  | 290.54
RT | Exterior Canopy Soffit Retrofit with LEDs | MV-CSO-175-1-Fixt-MB-XX-XX-XX | LED-CSO-52-1-Fixt-XX-XX-XX-XX | 0.205 | 0.052 |  | 290.54
RT | Exterior Canopy Soffit Retrofit with LEDs | MV-CSO-175-1-Fixt-MB-XX-XX-XX | LED-CSO-52-1-Fixt-XX-XX-XX-XX | 0.205 | 0.052 |  | 290.54
RT | Exterior Canopy Soffit Retrofit with LEDs | MV-CSO-250-1-Fixt-MB-XX-XX-XX | LED-CSO-52-1-Fixt-XX-XX-XX-XX | 0.285 | 0.052 |  | 290.54
RT | Exterior Canopy Soffit Retrofit with LEDs | MV-CSO-250-1-Fixt-MB-XX-XX-XX | LED-CSO-52-1-Fixt-XX-XX-XX-XX | 0.285 | 0.052 |  | 290.54
RT | Exterior Canopy Soffit Retrofit with LEDs | PSMH-CSO-175-1-Fixt-ESMB-XX-XX-XX | LED-CSO-52-1-Fixt-XX-XX-XX-XX | 0.189 | 0.052 |  | 290.54
RT | Exterior Canopy Soffit Retrofit with LEDs | PSMH-CSO-175-1-Fixt-ESMB-XX-XX-XX | LED-CSO-52-1-Fixt-XX-XX-XX-XX | 0.189 | 0.052 |  | 290.54
RT | Exterior Canopy Soffit Retrofit with LEDs | PSMH-CSO-175-1-Fixt-MB-XX-XX-XX | LED-CSO-52-1-Fixt-XX-XX-XX-XX | 0.208 | 0.052 |  | 290.54
RT | Exterior Canopy Soffit Retrofit with LEDs | PSMH-CSO-175-1-Fixt-MB-XX-XX-XX | LED-CSO-52-1-Fixt-XX-XX-XX-XX | 0.208 | 0.052 |  | 290.54
RT | Exterior Canopy Soffit Retrofit with LEDs | PSMH-CSO-200-1-Fixt-ESMB-XX-XX-XX | LED-CSO-52-1-Fixt-XX-XX-XX-XX | 0.218 | 0.052 |  | 290.54
RT | Exterior Canopy Soffit Retrofit with LEDs | PSMH-CSO-200-1-Fixt-ESMB-XX-XX-XX | LED-CSO-52-1-Fixt-XX-XX-XX-XX | 0.218 | 0.052 |  | 290.54
RT | Exterior Canopy Soffit Retrofit with LEDs | PSMH-CSO-200-1-Fixt-MB-XX-XX-XX | LED-CSO-52-1-Fixt-XX-XX-XX-XX | 0.232 | 0.052 |  | 290.54
RT | Exterior Canopy Soffit Retrofit with LEDs | PSMH-CSO-200-1-Fixt-MB-XX-XX-XX | LED-CSO-52-1-Fixt-XX-XX-XX-XX | 0.232 | 0.052 |  | 290.54
RT | Exterior Canopy Soffit Retrofit with LEDs | PSMH-CSO-250-1-Fixt-ESMB-XX-XX-XX | LED-CSO-52-1-Fixt-XX-XX-XX-XX | 0.272 | 0.052 |  | 290.54
RT | Exterior Canopy Soffit Retrofit with LEDs | PSMH-CSO-250-1-Fixt-ESMB-XX-XX-XX | LED-CSO-52-1-Fixt-XX-XX-XX-XX | 0.272 | 0.052 |  | 290.54
RT | Exterior Canopy Soffit Retrofit with LEDs | PSMH-CSO-250-1-Fixt-MB-XX-XX-XX | LED-CSO-52-1-Fixt-XX-XX-XX-XX | 0.29 | 0.052 |  | 290.54
RT | Exterior Canopy Soffit Retrofit with LEDs | PSMH-CSO-250-1-Fixt-MB-XX-XX-XX | LED-CSO-52-1-Fixt-XX-XX-XX-XX | 0.29 | 0.052 |  | 290.54
RT | Exterior Canopy Soffit Retrofit with LEDs | HPS-CSO-200-1-Fixt-MB-XX-XX-XX | LED-CSO-53-1-Fixt-XX-XX-XX-XX | 0.24 | 0.053 |  | 290.54
RT | Exterior Canopy Soffit Retrofit with LEDs | HPS-CSO-200-1-Fixt-MB-XX-XX-XX | LED-CSO-53-1-Fixt-XX-XX-XX-XX | 0.24 | 0.053 |  | 290.54
RT | Exterior Canopy Soffit Retrofit with LEDs | HPS-CSO-250-1-Fixt-MB-XX-XX-XX | LED-CSO-53-1-Fixt-XX-XX-XX-XX | 0.295 | 0.053 |  | 290.54
RT | Exterior Canopy Soffit Retrofit with LEDs | HPS-CSO-250-1-Fixt-MB-XX-XX-XX | LED-CSO-53-1-Fixt-XX-XX-XX-XX | 0.295 | 0.053 |  | 290.54
RT | Exterior Canopy Soffit Retrofit with LEDs | MH-CSO-175-1-Fixt-MB-XX-XX-XX | LED-CSO-53-1-Fixt-XX-XX-XX-XX | 0.21 | 0.053 |  | 290.54
RT | Exterior Canopy Soffit Retrofit with LEDs | MH-CSO-175-1-Fixt-MB-XX-XX-XX | LED-CSO-53-1-Fixt-XX-XX-XX-XX | 0.21 | 0.053 |  | 290.54
RT | Exterior Canopy Soffit Retrofit with LEDs | MH-CSO-250-1-Fixt-MB-XX-XX-XX | LED-CSO-53-1-Fixt-XX-XX-XX-XX | 0.295 | 0.053 |  | 290.54
RT | Exterior Canopy Soffit Retrofit with LEDs | MH-CSO-250-1-Fixt-MB-XX-XX-XX | LED-CSO-53-1-Fixt-XX-XX-XX-XX | 0.295 | 0.053 |  | 290.54
RT | Exterior Canopy Soffit Retrofit with LEDs | MV-CSO-175-1-Fixt-MB-XX-XX-XX | LED-CSO-53-1-Fixt-XX-XX-XX-XX | 0.205 | 0.053 |  | 290.54
RT | Exterior Canopy Soffit Retrofit with LEDs | MV-CSO-175-1-Fixt-MB-XX-XX-XX | LED-CSO-53-1-Fixt-XX-XX-XX-XX | 0.205 | 0.053 |  | 290.54
RT | Exterior Canopy Soffit Retrofit with LEDs | MV-CSO-250-1-Fixt-MB-XX-XX-XX | LED-CSO-53-1-Fixt-XX-XX-XX-XX | 0.285 | 0.053 |  | 290.54
RT | Exterior Canopy Soffit Retrofit with LEDs | MV-CSO-250-1-Fixt-MB-XX-XX-XX | LED-CSO-53-1-Fixt-XX-XX-XX-XX | 0.285 | 0.053 |  | 290.54
RT | Exterior Canopy Soffit Retrofit with LEDs | PSMH-CSO-175-1-Fixt-ESMB-XX-XX-XX | LED-CSO-53-1-Fixt-XX-XX-XX-XX | 0.189 | 0.053 |  | 290.54
RT | Exterior Canopy Soffit Retrofit with LEDs | PSMH-CSO-175-1-Fixt-ESMB-XX-XX-XX | LED-CSO-53-1-Fixt-XX-XX-XX-XX | 0.189 | 0.053 |  | 290.54
RT | Exterior Canopy Soffit Retrofit with LEDs | PSMH-CSO-175-1-Fixt-MB-XX-XX-XX | LED-CSO-53-1-Fixt-XX-XX-XX-XX | 0.208 | 0.053 |  | 290.54
RT | Exterior Canopy Soffit Retrofit with LEDs | PSMH-CSO-175-1-Fixt-MB-XX-XX-XX | LED-CSO-53-1-Fixt-XX-XX-XX-XX | 0.208 | 0.053 |  | 290.54
RT | Exterior Canopy Soffit Retrofit with LEDs | PSMH-CSO-200-1-Fixt-ESMB-XX-XX-XX | LED-CSO-53-1-Fixt-XX-XX-XX-XX | 0.218 | 0.053 |  | 290.54
RT | Exterior Canopy Soffit Retrofit with LEDs | PSMH-CSO-200-1-Fixt-ESMB-XX-XX-XX | LED-CSO-53-1-Fixt-XX-XX-XX-XX | 0.218 | 0.053 |  | 290.54
RT | Exterior Canopy Soffit Retrofit with LEDs | PSMH-CSO-200-1-Fixt-MB-XX-XX-XX | LED-CSO-53-1-Fixt-XX-XX-XX-XX | 0.232 | 0.053 |  | 290.54
RT | Exterior Canopy Soffit Retrofit with LEDs | PSMH-CSO-200-1-Fixt-MB-XX-XX-XX | LED-CSO-53-1-Fixt-XX-XX-XX-XX | 0.232 | 0.053 |  | 290.54
RT | Exterior Canopy Soffit Retrofit with LEDs | PSMH-CSO-250-1-Fixt-ESMB-XX-XX-XX | LED-CSO-53-1-Fixt-XX-XX-XX-XX | 0.272 | 0.053 |  | 290.54
RT | Exterior Canopy Soffit Retrofit with LEDs | PSMH-CSO-250-1-Fixt-ESMB-XX-XX-XX | LED-CSO-53-1-Fixt-XX-XX-XX-XX | 0.272 | 0.053 |  | 290.54
RT | Exterior Canopy Soffit Retrofit with LEDs | PSMH-CSO-250-1-Fixt-MB-XX-XX-XX | LED-CSO-53-1-Fixt-XX-XX-XX-XX | 0.29 | 0.053 |  | 290.54
RT | Exterior Canopy Soffit Retrofit with LEDs | PSMH-CSO-250-1-Fixt-MB-XX-XX-XX | LED-CSO-53-1-Fixt-XX-XX-XX-XX | 0.29 | 0.053 |  | 290.54
RT | Exterior Canopy Soffit Retrofit with LEDs | HPS-CSO-200-1-Fixt-MB-XX-XX-XX | LED-CSO-54-1-Fixt-XX-XX-XX-XX | 0.24 | 0.054 |  | 290.54
RT | Exterior Canopy Soffit Retrofit with LEDs | HPS-CSO-200-1-Fixt-MB-XX-XX-XX | LED-CSO-54-1-Fixt-XX-XX-XX-XX | 0.24 | 0.054 |  | 290.54
RT | Exterior Canopy Soffit Retrofit with LEDs | HPS-CSO-250-1-Fixt-MB-XX-XX-XX | LED-CSO-54-1-Fixt-XX-XX-XX-XX | 0.295 | 0.054 |  | 290.54
RT | Exterior Canopy Soffit Retrofit with LEDs | HPS-CSO-250-1-Fixt-MB-XX-XX-XX | LED-CSO-54-1-Fixt-XX-XX-XX-XX | 0.295 | 0.054 |  | 290.54
RT | Exterior Canopy Soffit Retrofit with LEDs | HPS-CSO-310-1-Fixt-MB-XX-XX-XX | LED-CSO-54-1-Fixt-XX-XX-XX-XX | 0.365 | 0.054 |  | 290.54
RT | Exterior Canopy Soffit Retrofit with LEDs | HPS-CSO-310-1-Fixt-MB-XX-XX-XX | LED-CSO-54-1-Fixt-XX-XX-XX-XX | 0.365 | 0.054 |  | 290.54
RT | Exterior Canopy Soffit Retrofit with LEDs | MH-CSO-175-1-Fixt-MB-XX-XX-XX | LED-CSO-54-1-Fixt-XX-XX-XX-XX | 0.21 | 0.054 |  | 290.54
RT | Exterior Canopy Soffit Retrofit with LEDs | MH-CSO-175-1-Fixt-MB-XX-XX-XX | LED-CSO-54-1-Fixt-XX-XX-XX-XX | 0.21 | 0.054 |  | 290.54
RT | Exterior Canopy Soffit Retrofit with LEDs | MH-CSO-250-1-Fixt-MB-XX-XX-XX | LED-CSO-54-1-Fixt-XX-XX-XX-XX | 0.295 | 0.054 |  | 290.54
RT | Exterior Canopy Soffit Retrofit with LEDs | MH-CSO-250-1-Fixt-MB-XX-XX-XX | LED-CSO-54-1-Fixt-XX-XX-XX-XX | 0.295 | 0.054 |  | 290.54
RT | Exterior Canopy Soffit Retrofit with LEDs | MV-CSO-175-1-Fixt-MB-XX-XX-XX | LED-CSO-54-1-Fixt-XX-XX-XX-XX | 0.205 | 0.054 |  | 290.54
RT | Exterior Canopy Soffit Retrofit with LEDs | MV-CSO-175-1-Fixt-MB-XX-XX-XX | LED-CSO-54-1-Fixt-XX-XX-XX-XX | 0.205 | 0.054 |  | 290.54
RT | Exterior Canopy Soffit Retrofit with LEDs | MV-CSO-250-1-Fixt-MB-XX-XX-XX | LED-CSO-54-1-Fixt-XX-XX-XX-XX | 0.285 | 0.054 |  | 290.54
RT | Exterior Canopy Soffit Retrofit with LEDs | MV-CSO-250-1-Fixt-MB-XX-XX-XX | LED-CSO-54-1-Fixt-XX-XX-XX-XX | 0.285 | 0.054 |  | 290.54
RT | Exterior Canopy Soffit Retrofit with LEDs | PSMH-CSO-175-1-Fixt-ESMB-XX-XX-XX | LED-CSO-54-1-Fixt-XX-XX-XX-XX | 0.189 | 0.054 |  | 290.54
RT | Exterior Canopy Soffit Retrofit with LEDs | PSMH-CSO-175-1-Fixt-ESMB-XX-XX-XX | LED-CSO-54-1-Fixt-XX-XX-XX-XX | 0.189 | 0.054 |  | 290.54
RT | Exterior Canopy Soffit Retrofit with LEDs | PSMH-CSO-175-1-Fixt-MB-XX-XX-XX | LED-CSO-54-1-Fixt-XX-XX-XX-XX | 0.208 | 0.054 |  | 290.54
RT | Exterior Canopy Soffit Retrofit with LEDs | PSMH-CSO-175-1-Fixt-MB-XX-XX-XX | LED-CSO-54-1-Fixt-XX-XX-XX-XX | 0.208 | 0.054 |  | 290.54
RT | Exterior Canopy Soffit Retrofit with LEDs | PSMH-CSO-200-1-Fixt-ESMB-XX-XX-XX | LED-CSO-54-1-Fixt-XX-XX-XX-XX | 0.218 | 0.054 |  | 290.54
RT | Exterior Canopy Soffit Retrofit with LEDs | PSMH-CSO-200-1-Fixt-ESMB-XX-XX-XX | LED-CSO-54-1-Fixt-XX-XX-XX-XX | 0.218 | 0.054 |  | 290.54
RT | Exterior Canopy Soffit Retrofit with LEDs | PSMH-CSO-200-1-Fixt-MB-XX-XX-XX | LED-CSO-54-1-Fixt-XX-XX-XX-XX | 0.232 | 0.054 |  | 290.54
RT | Exterior Canopy Soffit Retrofit with LEDs | PSMH-CSO-200-1-Fixt-MB-XX-XX-XX | LED-CSO-54-1-Fixt-XX-XX-XX-XX | 0.232 | 0.054 |  | 290.54
RT | Exterior Canopy Soffit Retrofit with LEDs | PSMH-CSO-250-1-Fixt-ESMB-XX-XX-XX | LED-CSO-54-1-Fixt-XX-XX-XX-XX | 0.272 | 0.054 |  | 290.54
RT | Exterior Canopy Soffit Retrofit with LEDs | PSMH-CSO-250-1-Fixt-ESMB-XX-XX-XX | LED-CSO-54-1-Fixt-XX-XX-XX-XX | 0.272 | 0.054 |  | 290.54
RT | Exterior Canopy Soffit Retrofit with LEDs | PSMH-CSO-250-1-Fixt-MB-XX-XX-XX | LED-CSO-54-1-Fixt-XX-XX-XX-XX | 0.29 | 0.054 |  | 290.54
RT | Exterior Canopy Soffit Retrofit with LEDs | PSMH-CSO-250-1-Fixt-MB-XX-XX-XX | LED-CSO-54-1-Fixt-XX-XX-XX-XX | 0.29 | 0.054 |  | 290.54
RT | Exterior Canopy Soffit Retrofit with LEDs | PSMH-CSO-320-1-Fixt-ESMB-XX-XX-XX | LED-CSO-54-1-Fixt-XX-XX-XX-XX | 0.342 | 0.054 |  | 290.54
RT | Exterior Canopy Soffit Retrofit with LEDs | PSMH-CSO-320-1-Fixt-ESMB-XX-XX-XX | LED-CSO-54-1-Fixt-XX-XX-XX-XX | 0.342 | 0.054 |  | 290.54
RT | Exterior Canopy Soffit Retrofit with LEDs | PSMH-CSO-320-1-Fixt-MB-XX-XX-XX | LED-CSO-54-1-Fixt-XX-XX-XX-XX | 0.37 | 0.054 |  | 290.54
RT | Exterior Canopy Soffit Retrofit with LEDs | PSMH-CSO-320-1-Fixt-MB-XX-XX-XX | LED-CSO-54-1-Fixt-XX-XX-XX-XX | 0.37 | 0.054 |  | 290.54
RT | Exterior Canopy Soffit Retrofit with LEDs | HPS-CSO-200-1-Fixt-MB-XX-XX-XX | LED-CSO-55-1-Fixt-XX-XX-XX-XX | 0.24 | 0.055 |  | 290.54
RT | Exterior Canopy Soffit Retrofit with LEDs | HPS-CSO-200-1-Fixt-MB-XX-XX-XX | LED-CSO-55-1-Fixt-XX-XX-XX-XX | 0.24 | 0.055 |  | 290.54
RT | Exterior Canopy Soffit Retrofit with LEDs | HPS-CSO-250-1-Fixt-MB-XX-XX-XX | LED-CSO-55-1-Fixt-XX-XX-XX-XX | 0.295 | 0.055 |  | 290.54
RT | Exterior Canopy Soffit Retrofit with LEDs | HPS-CSO-250-1-Fixt-MB-XX-XX-XX | LED-CSO-55-1-Fixt-XX-XX-XX-XX | 0.295 | 0.055 |  | 290.54
RT | Exterior Canopy Soffit Retrofit with LEDs | HPS-CSO-310-1-Fixt-MB-XX-XX-XX | LED-CSO-55-1-Fixt-XX-XX-XX-XX | 0.365 | 0.055 |  | 290.54
RT | Exterior Canopy Soffit Retrofit with LEDs | HPS-CSO-310-1-Fixt-MB-XX-XX-XX | LED-CSO-55-1-Fixt-XX-XX-XX-XX | 0.365 | 0.055 |  | 290.54
RT | Exterior Canopy Soffit Retrofit with LEDs | MH-CSO-175-1-Fixt-MB-XX-XX-XX | LED-CSO-55-1-Fixt-XX-XX-XX-XX | 0.21 | 0.055 |  | 290.54
RT | Exterior Canopy Soffit Retrofit with LEDs | MH-CSO-175-1-Fixt-MB-XX-XX-XX | LED-CSO-55-1-Fixt-XX-XX-XX-XX | 0.21 | 0.055 |  | 290.54
RT | Exterior Canopy Soffit Retrofit with LEDs | MH-CSO-250-1-Fixt-MB-XX-XX-XX | LED-CSO-55-1-Fixt-XX-XX-XX-XX | 0.295 | 0.055 |  | 290.54
RT | Exterior Canopy Soffit Retrofit with LEDs | MH-CSO-250-1-Fixt-MB-XX-XX-XX | LED-CSO-55-1-Fixt-XX-XX-XX-XX | 0.295 | 0.055 |  | 290.54
RT | Exterior Canopy Soffit Retrofit with LEDs | MV-CSO-175-1-Fixt-MB-XX-XX-XX | LED-CSO-55-1-Fixt-XX-XX-XX-XX | 0.205 | 0.055 |  | 290.54
RT | Exterior Canopy Soffit Retrofit with LEDs | MV-CSO-175-1-Fixt-MB-XX-XX-XX | LED-CSO-55-1-Fixt-XX-XX-XX-XX | 0.205 | 0.055 |  | 290.54
RT | Exterior Canopy Soffit Retrofit with LEDs | MV-CSO-250-1-Fixt-MB-XX-XX-XX | LED-CSO-55-1-Fixt-XX-XX-XX-XX | 0.285 | 0.055 |  | 290.54
RT | Exterior Canopy Soffit Retrofit with LEDs | MV-CSO-250-1-Fixt-MB-XX-XX-XX | LED-CSO-55-1-Fixt-XX-XX-XX-XX | 0.285 | 0.055 |  | 290.54
RT | Exterior Canopy Soffit Retrofit with LEDs | PSMH-CSO-175-1-Fixt-ESMB-XX-XX-XX | LED-CSO-55-1-Fixt-XX-XX-XX-XX | 0.189 | 0.055 |  | 290.54
RT | Exterior Canopy Soffit Retrofit with LEDs | PSMH-CSO-175-1-Fixt-ESMB-XX-XX-XX | LED-CSO-55-1-Fixt-XX-XX-XX-XX | 0.189 | 0.055 |  | 290.54
RT | Exterior Canopy Soffit Retrofit with LEDs | PSMH-CSO-175-1-Fixt-MB-XX-XX-XX | LED-CSO-55-1-Fixt-XX-XX-XX-XX | 0.208 | 0.055 |  | 290.54
RT | Exterior Canopy Soffit Retrofit with LEDs | PSMH-CSO-175-1-Fixt-MB-XX-XX-XX | LED-CSO-55-1-Fixt-XX-XX-XX-XX | 0.208 | 0.055 |  | 290.54
RT | Exterior Canopy Soffit Retrofit with LEDs | PSMH-CSO-200-1-Fixt-ESMB-XX-XX-XX | LED-CSO-55-1-Fixt-XX-XX-XX-XX | 0.218 | 0.055 |  | 290.54
RT | Exterior Canopy Soffit Retrofit with LEDs | PSMH-CSO-200-1-Fixt-ESMB-XX-XX-XX | LED-CSO-55-1-Fixt-XX-XX-XX-XX | 0.218 | 0.055 |  | 290.54
RT | Exterior Canopy Soffit Retrofit with LEDs | PSMH-CSO-200-1-Fixt-MB-XX-XX-XX | LED-CSO-55-1-Fixt-XX-XX-XX-XX | 0.232 | 0.055 |  | 290.54
RT | Exterior Canopy Soffit Retrofit with LEDs | PSMH-CSO-200-1-Fixt-MB-XX-XX-XX | LED-CSO-55-1-Fixt-XX-XX-XX-XX | 0.232 | 0.055 |  | 290.54
RT | Exterior Canopy Soffit Retrofit with LEDs | PSMH-CSO-250-1-Fixt-ESMB-XX-XX-XX | LED-CSO-55-1-Fixt-XX-XX-XX-XX | 0.272 | 0.055 |  | 290.54
RT | Exterior Canopy Soffit Retrofit with LEDs | PSMH-CSO-250-1-Fixt-ESMB-XX-XX-XX | LED-CSO-55-1-Fixt-XX-XX-XX-XX | 0.272 | 0.055 |  | 290.54
RT | Exterior Canopy Soffit Retrofit with LEDs | PSMH-CSO-250-1-Fixt-MB-XX-XX-XX | LED-CSO-55-1-Fixt-XX-XX-XX-XX | 0.29 | 0.055 |  | 290.54
RT | Exterior Canopy Soffit Retrofit with LEDs | PSMH-CSO-250-1-Fixt-MB-XX-XX-XX | LED-CSO-55-1-Fixt-XX-XX-XX-XX | 0.29 | 0.055 |  | 290.54
RT | Exterior Canopy Soffit Retrofit with LEDs | PSMH-CSO-320-1-Fixt-ESMB-XX-XX-XX | LED-CSO-55-1-Fixt-XX-XX-XX-XX | 0.342 | 0.055 |  | 290.54
RT | Exterior Canopy Soffit Retrofit with LEDs | PSMH-CSO-320-1-Fixt-ESMB-XX-XX-XX | LED-CSO-55-1-Fixt-XX-XX-XX-XX | 0.342 | 0.055 |  | 290.54
RT | Exterior Canopy Soffit Retrofit with LEDs | PSMH-CSO-320-1-Fixt-MB-XX-XX-XX | LED-CSO-55-1-Fixt-XX-XX-XX-XX | 0.37 | 0.055 |  | 290.54
RT | Exterior Canopy Soffit Retrofit with LEDs | PSMH-CSO-320-1-Fixt-MB-XX-XX-XX | LED-CSO-55-1-Fixt-XX-XX-XX-XX | 0.37 | 0.055 |  | 290.54
RT | Exterior Canopy Soffit Retrofit with LEDs | HPS-CSO-200-1-Fixt-MB-XX-XX-XX | LED-CSO-56-1-Fixt-XX-XX-XX-XX | 0.24 | 0.056 |  | 290.54
RT | Exterior Canopy Soffit Retrofit with LEDs | HPS-CSO-200-1-Fixt-MB-XX-XX-XX | LED-CSO-56-1-Fixt-XX-XX-XX-XX | 0.24 | 0.056 |  | 290.54
RT | Exterior Canopy Soffit Retrofit with LEDs | HPS-CSO-250-1-Fixt-MB-XX-XX-XX | LED-CSO-56-1-Fixt-XX-XX-XX-XX | 0.295 | 0.056 |  | 290.54
RT | Exterior Canopy Soffit Retrofit with LEDs | HPS-CSO-250-1-Fixt-MB-XX-XX-XX | LED-CSO-56-1-Fixt-XX-XX-XX-XX | 0.295 | 0.056 |  | 290.54
RT | Exterior Canopy Soffit Retrofit with LEDs | HPS-CSO-310-1-Fixt-MB-XX-XX-XX | LED-CSO-56-1-Fixt-XX-XX-XX-XX | 0.365 | 0.056 |  | 290.54
RT | Exterior Canopy Soffit Retrofit with LEDs | HPS-CSO-310-1-Fixt-MB-XX-XX-XX | LED-CSO-56-1-Fixt-XX-XX-XX-XX | 0.365 | 0.056 |  | 290.54
RT | Exterior Canopy Soffit Retrofit with LEDs | MH-CSO-175-1-Fixt-MB-XX-XX-XX | LED-CSO-56-1-Fixt-XX-XX-XX-XX | 0.21 | 0.056 |  | 290.54
RT | Exterior Canopy Soffit Retrofit with LEDs | MH-CSO-175-1-Fixt-MB-XX-XX-XX | LED-CSO-56-1-Fixt-XX-XX-XX-XX | 0.21 | 0.056 |  | 290.54
RT | Exterior Canopy Soffit Retrofit with LEDs | MH-CSO-250-1-Fixt-MB-XX-XX-XX | LED-CSO-56-1-Fixt-XX-XX-XX-XX | 0.295 | 0.056 |  | 290.54
RT | Exterior Canopy Soffit Retrofit with LEDs | MH-CSO-250-1-Fixt-MB-XX-XX-XX | LED-CSO-56-1-Fixt-XX-XX-XX-XX | 0.295 | 0.056 |  | 290.54
RT | Exterior Canopy Soffit Retrofit with LEDs | MV-CSO-175-1-Fixt-MB-XX-XX-XX | LED-CSO-56-1-Fixt-XX-XX-XX-XX | 0.205 | 0.056 |  | 290.54
RT | Exterior Canopy Soffit Retrofit with LEDs | MV-CSO-175-1-Fixt-MB-XX-XX-XX | LED-CSO-56-1-Fixt-XX-XX-XX-XX | 0.205 | 0.056 |  | 290.54
RT | Exterior Canopy Soffit Retrofit with LEDs | MV-CSO-250-1-Fixt-MB-XX-XX-XX | LED-CSO-56-1-Fixt-XX-XX-XX-XX | 0.285 | 0.056 |  | 290.54
RT | Exterior Canopy Soffit Retrofit with LEDs | MV-CSO-250-1-Fixt-MB-XX-XX-XX | LED-CSO-56-1-Fixt-XX-XX-XX-XX | 0.285 | 0.056 |  | 290.54
RT | Exterior Canopy Soffit Retrofit with LEDs | PSMH-CSO-175-1-Fixt-ESMB-XX-XX-XX | LED-CSO-56-1-Fixt-XX-XX-XX-XX | 0.189 | 0.056 |  | 290.54
RT | Exterior Canopy Soffit Retrofit with LEDs | PSMH-CSO-175-1-Fixt-ESMB-XX-XX-XX | LED-CSO-56-1-Fixt-XX-XX-XX-XX | 0.189 | 0.056 |  | 290.54
RT | Exterior Canopy Soffit Retrofit with LEDs | PSMH-CSO-175-1-Fixt-MB-XX-XX-XX | LED-CSO-56-1-Fixt-XX-XX-XX-XX | 0.208 | 0.056 |  | 290.54
RT | Exterior Canopy Soffit Retrofit with LEDs | PSMH-CSO-175-1-Fixt-MB-XX-XX-XX | LED-CSO-56-1-Fixt-XX-XX-XX-XX | 0.208 | 0.056 |  | 290.54
RT | Exterior Canopy Soffit Retrofit with LEDs | PSMH-CSO-200-1-Fixt-ESMB-XX-XX-XX | LED-CSO-56-1-Fixt-XX-XX-XX-XX | 0.218 | 0.056 |  | 290.54
RT | Exterior Canopy Soffit Retrofit with LEDs | PSMH-CSO-200-1-Fixt-ESMB-XX-XX-XX | LED-CSO-56-1-Fixt-XX-XX-XX-XX | 0.218 | 0.056 |  | 290.54
RT | Exterior Canopy Soffit Retrofit with LEDs | PSMH-CSO-200-1-Fixt-MB-XX-XX-XX | LED-CSO-56-1-Fixt-XX-XX-XX-XX | 0.232 | 0.056 |  | 290.54
RT | Exterior Canopy Soffit Retrofit with LEDs | PSMH-CSO-200-1-Fixt-MB-XX-XX-XX | LED-CSO-56-1-Fixt-XX-XX-XX-XX | 0.232 | 0.056 |  | 290.54
RT | Exterior Canopy Soffit Retrofit with LEDs | PSMH-CSO-250-1-Fixt-ESMB-XX-XX-XX | LED-CSO-56-1-Fixt-XX-XX-XX-XX | 0.272 | 0.056 |  | 290.54
RT | Exterior Canopy Soffit Retrofit with LEDs | PSMH-CSO-250-1-Fixt-ESMB-XX-XX-XX | LED-CSO-56-1-Fixt-XX-XX-XX-XX | 0.272 | 0.056 |  | 290.54
RT | Exterior Canopy Soffit Retrofit with LEDs | PSMH-CSO-250-1-Fixt-MB-XX-XX-XX | LED-CSO-56-1-Fixt-XX-XX-XX-XX | 0.29 | 0.056 |  | 290.54
RT | Exterior Canopy Soffit Retrofit with LEDs | PSMH-CSO-250-1-Fixt-MB-XX-XX-XX | LED-CSO-56-1-Fixt-XX-XX-XX-XX | 0.29 | 0.056 |  | 290.54
RT | Exterior Canopy Soffit Retrofit with LEDs | PSMH-CSO-320-1-Fixt-ESMB-XX-XX-XX | LED-CSO-56-1-Fixt-XX-XX-XX-XX | 0.342 | 0.056 |  | 290.54
RT | Exterior Canopy Soffit Retrofit with LEDs | PSMH-CSO-320-1-Fixt-ESMB-XX-XX-XX | LED-CSO-56-1-Fixt-XX-XX-XX-XX | 0.342 | 0.056 |  | 290.54
RT | Exterior Canopy Soffit Retrofit with LEDs | PSMH-CSO-320-1-Fixt-MB-XX-XX-XX | LED-CSO-56-1-Fixt-XX-XX-XX-XX | 0.37 | 0.056 |  | 290.54
RT | Exterior Canopy Soffit Retrofit with LEDs | PSMH-CSO-320-1-Fixt-MB-XX-XX-XX | LED-CSO-56-1-Fixt-XX-XX-XX-XX | 0.37 | 0.056 |  | 290.54
RT | Exterior Canopy Soffit Retrofit with LEDs | HPS-CSO-200-1-Fixt-MB-XX-XX-XX | LED-CSO-57-1-Fixt-XX-XX-XX-XX | 0.24 | 0.057 |  | 290.54
RT | Exterior Canopy Soffit Retrofit with LEDs | HPS-CSO-200-1-Fixt-MB-XX-XX-XX | LED-CSO-57-1-Fixt-XX-XX-XX-XX | 0.24 | 0.057 |  | 290.54
RT | Exterior Canopy Soffit Retrofit with LEDs | HPS-CSO-250-1-Fixt-MB-XX-XX-XX | LED-CSO-57-1-Fixt-XX-XX-XX-XX | 0.295 | 0.057 |  | 290.54
RT | Exterior Canopy Soffit Retrofit with LEDs | HPS-CSO-250-1-Fixt-MB-XX-XX-XX | LED-CSO-57-1-Fixt-XX-XX-XX-XX | 0.295 | 0.057 |  | 290.54
RT | Exterior Canopy Soffit Retrofit with LEDs | HPS-CSO-310-1-Fixt-MB-XX-XX-XX | LED-CSO-57-1-Fixt-XX-XX-XX-XX | 0.365 | 0.057 |  | 290.54
RT | Exterior Canopy Soffit Retrofit with LEDs | HPS-CSO-310-1-Fixt-MB-XX-XX-XX | LED-CSO-57-1-Fixt-XX-XX-XX-XX | 0.365 | 0.057 |  | 290.54
RT | Exterior Canopy Soffit Retrofit with LEDs | MH-CSO-175-1-Fixt-MB-XX-XX-XX | LED-CSO-57-1-Fixt-XX-XX-XX-XX | 0.21 | 0.057 |  | 290.54
RT | Exterior Canopy Soffit Retrofit with LEDs | MH-CSO-175-1-Fixt-MB-XX-XX-XX | LED-CSO-57-1-Fixt-XX-XX-XX-XX | 0.21 | 0.057 |  | 290.54
RT | Exterior Canopy Soffit Retrofit with LEDs | MH-CSO-250-1-Fixt-MB-XX-XX-XX | LED-CSO-57-1-Fixt-XX-XX-XX-XX | 0.295 | 0.057 |  | 290.54
RT | Exterior Canopy Soffit Retrofit with LEDs | MH-CSO-250-1-Fixt-MB-XX-XX-XX | LED-CSO-57-1-Fixt-XX-XX-XX-XX | 0.295 | 0.057 |  | 290.54
RT | Exterior Canopy Soffit Retrofit with LEDs | MV-CSO-175-1-Fixt-MB-XX-XX-XX | LED-CSO-57-1-Fixt-XX-XX-XX-XX | 0.205 | 0.057 |  | 290.54
RT | Exterior Canopy Soffit Retrofit with LEDs | MV-CSO-175-1-Fixt-MB-XX-XX-XX | LED-CSO-57-1-Fixt-XX-XX-XX-XX | 0.205 | 0.057 |  | 290.54
RT | Exterior Canopy Soffit Retrofit with LEDs | MV-CSO-250-1-Fixt-MB-XX-XX-XX | LED-CSO-57-1-Fixt-XX-XX-XX-XX | 0.285 | 0.057 |  | 290.54
RT | Exterior Canopy Soffit Retrofit with LEDs | MV-CSO-250-1-Fixt-MB-XX-XX-XX | LED-CSO-57-1-Fixt-XX-XX-XX-XX | 0.285 | 0.057 |  | 290.54
RT | Exterior Canopy Soffit Retrofit with LEDs | PSMH-CSO-175-1-Fixt-ESMB-XX-XX-XX | LED-CSO-57-1-Fixt-XX-XX-XX-XX | 0.189 | 0.057 |  | 290.54
RT | Exterior Canopy Soffit Retrofit with LEDs | PSMH-CSO-175-1-Fixt-ESMB-XX-XX-XX | LED-CSO-57-1-Fixt-XX-XX-XX-XX | 0.189 | 0.057 |  | 290.54
RT | Exterior Canopy Soffit Retrofit with LEDs | PSMH-CSO-175-1-Fixt-MB-XX-XX-XX | LED-CSO-57-1-Fixt-XX-XX-XX-XX | 0.208 | 0.057 |  | 290.54
RT | Exterior Canopy Soffit Retrofit with LEDs | PSMH-CSO-175-1-Fixt-MB-XX-XX-XX | LED-CSO-57-1-Fixt-XX-XX-XX-XX | 0.208 | 0.057 |  | 290.54
RT | Exterior Canopy Soffit Retrofit with LEDs | PSMH-CSO-200-1-Fixt-ESMB-XX-XX-XX | LED-CSO-57-1-Fixt-XX-XX-XX-XX | 0.218 | 0.057 |  | 290.54
RT | Exterior Canopy Soffit Retrofit with LEDs | PSMH-CSO-200-1-Fixt-ESMB-XX-XX-XX | LED-CSO-57-1-Fixt-XX-XX-XX-XX | 0.218 | 0.057 |  | 290.54
RT | Exterior Canopy Soffit Retrofit with LEDs | PSMH-CSO-200-1-Fixt-MB-XX-XX-XX | LED-CSO-57-1-Fixt-XX-XX-XX-XX | 0.232 | 0.057 |  | 290.54
RT | Exterior Canopy Soffit Retrofit with LEDs | PSMH-CSO-200-1-Fixt-MB-XX-XX-XX | LED-CSO-57-1-Fixt-XX-XX-XX-XX | 0.232 | 0.057 |  | 290.54
RT | Exterior Canopy Soffit Retrofit with LEDs | PSMH-CSO-250-1-Fixt-ESMB-XX-XX-XX | LED-CSO-57-1-Fixt-XX-XX-XX-XX | 0.272 | 0.057 |  | 290.54
RT | Exterior Canopy Soffit Retrofit with LEDs | PSMH-CSO-250-1-Fixt-ESMB-XX-XX-XX | LED-CSO-57-1-Fixt-XX-XX-XX-XX | 0.272 | 0.057 |  | 290.54
RT | Exterior Canopy Soffit Retrofit with LEDs | PSMH-CSO-250-1-Fixt-MB-XX-XX-XX | LED-CSO-57-1-Fixt-XX-XX-XX-XX | 0.29 | 0.057 |  | 290.54
RT | Exterior Canopy Soffit Retrofit with LEDs | PSMH-CSO-250-1-Fixt-MB-XX-XX-XX | LED-CSO-57-1-Fixt-XX-XX-XX-XX | 0.29 | 0.057 |  | 290.54
RT | Exterior Canopy Soffit Retrofit with LEDs | PSMH-CSO-320-1-Fixt-ESMB-XX-XX-XX | LED-CSO-57-1-Fixt-XX-XX-XX-XX | 0.342 | 0.057 |  | 290.54
RT | Exterior Canopy Soffit Retrofit with LEDs | PSMH-CSO-320-1-Fixt-ESMB-XX-XX-XX | LED-CSO-57-1-Fixt-XX-XX-XX-XX | 0.342 | 0.057 |  | 290.54
RT | Exterior Canopy Soffit Retrofit with LEDs | PSMH-CSO-320-1-Fixt-MB-XX-XX-XX | LED-CSO-57-1-Fixt-XX-XX-XX-XX | 0.37 | 0.057 |  | 290.54
RT | Exterior Canopy Soffit Retrofit with LEDs | PSMH-CSO-320-1-Fixt-MB-XX-XX-XX | LED-CSO-57-1-Fixt-XX-XX-XX-XX | 0.37 | 0.057 |  | 290.54
RT | Exterior Canopy Soffit Retrofit with LEDs | HPS-CSO-200-1-Fixt-MB-XX-XX-XX | LED-CSO-58-1-Fixt-XX-XX-XX-XX | 0.24 | 0.058 |  | 290.54
RT | Exterior Canopy Soffit Retrofit with LEDs | HPS-CSO-200-1-Fixt-MB-XX-XX-XX | LED-CSO-58-1-Fixt-XX-XX-XX-XX | 0.24 | 0.058 |  | 290.54
RT | Exterior Canopy Soffit Retrofit with LEDs | HPS-CSO-250-1-Fixt-MB-XX-XX-XX | LED-CSO-58-1-Fixt-XX-XX-XX-XX | 0.295 | 0.058 |  | 290.54
RT | Exterior Canopy Soffit Retrofit with LEDs | HPS-CSO-250-1-Fixt-MB-XX-XX-XX | LED-CSO-58-1-Fixt-XX-XX-XX-XX | 0.295 | 0.058 |  | 290.54
RT | Exterior Canopy Soffit Retrofit with LEDs | HPS-CSO-310-1-Fixt-MB-XX-XX-XX | LED-CSO-58-1-Fixt-XX-XX-XX-XX | 0.365 | 0.058 |  | 290.54
RT | Exterior Canopy Soffit Retrofit with LEDs | HPS-CSO-310-1-Fixt-MB-XX-XX-XX | LED-CSO-58-1-Fixt-XX-XX-XX-XX | 0.365 | 0.058 |  | 290.54
RT | Exterior Canopy Soffit Retrofit with LEDs | MH-CSO-175-1-Fixt-MB-XX-XX-XX | LED-CSO-58-1-Fixt-XX-XX-XX-XX | 0.21 | 0.058 |  | 290.54
RT | Exterior Canopy Soffit Retrofit with LEDs | MH-CSO-175-1-Fixt-MB-XX-XX-XX | LED-CSO-58-1-Fixt-XX-XX-XX-XX | 0.21 | 0.058 |  | 290.54
RT | Exterior Canopy Soffit Retrofit with LEDs | MH-CSO-250-1-Fixt-MB-XX-XX-XX | LED-CSO-58-1-Fixt-XX-XX-XX-XX | 0.295 | 0.058 |  | 290.54
RT | Exterior Canopy Soffit Retrofit with LEDs | MH-CSO-250-1-Fixt-MB-XX-XX-XX | LED-CSO-58-1-Fixt-XX-XX-XX-XX | 0.295 | 0.058 |  | 290.54
RT | Exterior Canopy Soffit Retrofit with LEDs | MV-CSO-175-1-Fixt-MB-XX-XX-XX | LED-CSO-58-1-Fixt-XX-XX-XX-XX | 0.205 | 0.058 |  | 290.54
RT | Exterior Canopy Soffit Retrofit with LEDs | MV-CSO-175-1-Fixt-MB-XX-XX-XX | LED-CSO-58-1-Fixt-XX-XX-XX-XX | 0.205 | 0.058 |  | 290.54
RT | Exterior Canopy Soffit Retrofit with LEDs | MV-CSO-250-1-Fixt-MB-XX-XX-XX | LED-CSO-58-1-Fixt-XX-XX-XX-XX | 0.285 | 0.058 |  | 290.54
RT | Exterior Canopy Soffit Retrofit with LEDs | MV-CSO-250-1-Fixt-MB-XX-XX-XX | LED-CSO-58-1-Fixt-XX-XX-XX-XX | 0.285 | 0.058 |  | 290.54
RT | Exterior Canopy Soffit Retrofit with LEDs | PSMH-CSO-175-1-Fixt-ESMB-XX-XX-XX | LED-CSO-58-1-Fixt-XX-XX-XX-XX | 0.189 | 0.058 |  | 290.54
RT | Exterior Canopy Soffit Retrofit with LEDs | PSMH-CSO-175-1-Fixt-ESMB-XX-XX-XX | LED-CSO-58-1-Fixt-XX-XX-XX-XX | 0.189 | 0.058 |  | 290.54
RT | Exterior Canopy Soffit Retrofit with LEDs | PSMH-CSO-175-1-Fixt-MB-XX-XX-XX | LED-CSO-58-1-Fixt-XX-XX-XX-XX | 0.208 | 0.058 |  | 290.54
RT | Exterior Canopy Soffit Retrofit with LEDs | PSMH-CSO-175-1-Fixt-MB-XX-XX-XX | LED-CSO-58-1-Fixt-XX-XX-XX-XX | 0.208 | 0.058 |  | 290.54
RT | Exterior Canopy Soffit Retrofit with LEDs | PSMH-CSO-200-1-Fixt-ESMB-XX-XX-XX | LED-CSO-58-1-Fixt-XX-XX-XX-XX | 0.218 | 0.058 |  | 290.54
RT | Exterior Canopy Soffit Retrofit with LEDs | PSMH-CSO-200-1-Fixt-ESMB-XX-XX-XX | LED-CSO-58-1-Fixt-XX-XX-XX-XX | 0.218 | 0.058 |  | 290.54
RT | Exterior Canopy Soffit Retrofit with LEDs | PSMH-CSO-200-1-Fixt-MB-XX-XX-XX | LED-CSO-58-1-Fixt-XX-XX-XX-XX | 0.232 | 0.058 |  | 290.54
RT | Exterior Canopy Soffit Retrofit with LEDs | PSMH-CSO-200-1-Fixt-MB-XX-XX-XX | LED-CSO-58-1-Fixt-XX-XX-XX-XX | 0.232 | 0.058 |  | 290.54
RT | Exterior Canopy Soffit Retrofit with LEDs | PSMH-CSO-250-1-Fixt-ESMB-XX-XX-XX | LED-CSO-58-1-Fixt-XX-XX-XX-XX | 0.272 | 0.058 |  | 290.54
RT | Exterior Canopy Soffit Retrofit with LEDs | PSMH-CSO-250-1-Fixt-ESMB-XX-XX-XX | LED-CSO-58-1-Fixt-XX-XX-XX-XX | 0.272 | 0.058 |  | 290.54
RT | Exterior Canopy Soffit Retrofit with LEDs | PSMH-CSO-250-1-Fixt-MB-XX-XX-XX | LED-CSO-58-1-Fixt-XX-XX-XX-XX | 0.29 | 0.058 |  | 290.54
RT | Exterior Canopy Soffit Retrofit with LEDs | PSMH-CSO-250-1-Fixt-MB-XX-XX-XX | LED-CSO-58-1-Fixt-XX-XX-XX-XX | 0.29 | 0.058 |  | 290.54
RT | Exterior Canopy Soffit Retrofit with LEDs | PSMH-CSO-320-1-Fixt-ESMB-XX-XX-XX | LED-CSO-58-1-Fixt-XX-XX-XX-XX | 0.342 | 0.058 |  | 290.54
RT | Exterior Canopy Soffit Retrofit with LEDs | PSMH-CSO-320-1-Fixt-ESMB-XX-XX-XX | LED-CSO-58-1-Fixt-XX-XX-XX-XX | 0.342 | 0.058 |  | 290.54
RT | Exterior Canopy Soffit Retrofit with LEDs | PSMH-CSO-320-1-Fixt-MB-XX-XX-XX | LED-CSO-58-1-Fixt-XX-XX-XX-XX | 0.37 | 0.058 |  | 290.54
RT | Exterior Canopy Soffit Retrofit with LEDs | PSMH-CSO-320-1-Fixt-MB-XX-XX-XX | LED-CSO-58-1-Fixt-XX-XX-XX-XX | 0.37 | 0.058 |  | 290.54
RT | Exterior Canopy Soffit Retrofit with LEDs | HPS-CSO-200-1-Fixt-MB-XX-XX-XX | LED-CSO-59-1-Fixt-XX-XX-XX-XX | 0.24 | 0.059 |  | 290.54
RT | Exterior Canopy Soffit Retrofit with LEDs | HPS-CSO-200-1-Fixt-MB-XX-XX-XX | LED-CSO-59-1-Fixt-XX-XX-XX-XX | 0.24 | 0.059 |  | 290.54
RT | Exterior Canopy Soffit Retrofit with LEDs | HPS-CSO-250-1-Fixt-MB-XX-XX-XX | LED-CSO-59-1-Fixt-XX-XX-XX-XX | 0.295 | 0.059 |  | 290.54
RT | Exterior Canopy Soffit Retrofit with LEDs | HPS-CSO-250-1-Fixt-MB-XX-XX-XX | LED-CSO-59-1-Fixt-XX-XX-XX-XX | 0.295 | 0.059 |  | 290.54
RT | Exterior Canopy Soffit Retrofit with LEDs | HPS-CSO-310-1-Fixt-MB-XX-XX-XX | LED-CSO-59-1-Fixt-XX-XX-XX-XX | 0.365 | 0.059 |  | 290.54
RT | Exterior Canopy Soffit Retrofit with LEDs | HPS-CSO-310-1-Fixt-MB-XX-XX-XX | LED-CSO-59-1-Fixt-XX-XX-XX-XX | 0.365 | 0.059 |  | 290.54
RT | Exterior Canopy Soffit Retrofit with LEDs | MH-CSO-250-1-Fixt-MB-XX-XX-XX | LED-CSO-59-1-Fixt-XX-XX-XX-XX | 0.295 | 0.059 |  | 290.54
RT | Exterior Canopy Soffit Retrofit with LEDs | MH-CSO-250-1-Fixt-MB-XX-XX-XX | LED-CSO-59-1-Fixt-XX-XX-XX-XX | 0.295 | 0.059 |  | 290.54
RT | Exterior Canopy Soffit Retrofit with LEDs | MV-CSO-250-1-Fixt-MB-XX-XX-XX | LED-CSO-59-1-Fixt-XX-XX-XX-XX | 0.285 | 0.059 |  | 290.54
RT | Exterior Canopy Soffit Retrofit with LEDs | MV-CSO-250-1-Fixt-MB-XX-XX-XX | LED-CSO-59-1-Fixt-XX-XX-XX-XX | 0.285 | 0.059 |  | 290.54
RT | Exterior Canopy Soffit Retrofit with LEDs | PSMH-CSO-200-1-Fixt-ESMB-XX-XX-XX | LED-CSO-59-1-Fixt-XX-XX-XX-XX | 0.218 | 0.059 |  | 290.54
RT | Exterior Canopy Soffit Retrofit with LEDs | PSMH-CSO-200-1-Fixt-ESMB-XX-XX-XX | LED-CSO-59-1-Fixt-XX-XX-XX-XX | 0.218 | 0.059 |  | 290.54
RT | Exterior Canopy Soffit Retrofit with LEDs | PSMH-CSO-200-1-Fixt-MB-XX-XX-XX | LED-CSO-59-1-Fixt-XX-XX-XX-XX | 0.232 | 0.059 |  | 290.54
RT | Exterior Canopy Soffit Retrofit with LEDs | PSMH-CSO-200-1-Fixt-MB-XX-XX-XX | LED-CSO-59-1-Fixt-XX-XX-XX-XX | 0.232 | 0.059 |  | 290.54
RT | Exterior Canopy Soffit Retrofit with LEDs | PSMH-CSO-250-1-Fixt-ESMB-XX-XX-XX | LED-CSO-59-1-Fixt-XX-XX-XX-XX | 0.272 | 0.059 |  | 290.54
RT | Exterior Canopy Soffit Retrofit with LEDs | PSMH-CSO-250-1-Fixt-ESMB-XX-XX-XX | LED-CSO-59-1-Fixt-XX-XX-XX-XX | 0.272 | 0.059 |  | 290.54
RT | Exterior Canopy Soffit Retrofit with LEDs | PSMH-CSO-250-1-Fixt-MB-XX-XX-XX | LED-CSO-59-1-Fixt-XX-XX-XX-XX | 0.29 | 0.059 |  | 290.54
RT | Exterior Canopy Soffit Retrofit with LEDs | PSMH-CSO-250-1-Fixt-MB-XX-XX-XX | LED-CSO-59-1-Fixt-XX-XX-XX-XX | 0.29 | 0.059 |  | 290.54
RT | Exterior Canopy Soffit Retrofit with LEDs | PSMH-CSO-320-1-Fixt-ESMB-XX-XX-XX | LED-CSO-59-1-Fixt-XX-XX-XX-XX | 0.342 | 0.059 |  | 290.54
RT | Exterior Canopy Soffit Retrofit with LEDs | PSMH-CSO-320-1-Fixt-ESMB-XX-XX-XX | LED-CSO-59-1-Fixt-XX-XX-XX-XX | 0.342 | 0.059 |  | 290.54
RT | Exterior Canopy Soffit Retrofit with LEDs | PSMH-CSO-320-1-Fixt-MB-XX-XX-XX | LED-CSO-59-1-Fixt-XX-XX-XX-XX | 0.37 | 0.059 |  | 290.54
RT | Exterior Canopy Soffit Retrofit with LEDs | PSMH-CSO-320-1-Fixt-MB-XX-XX-XX | LED-CSO-59-1-Fixt-XX-XX-XX-XX | 0.37 | 0.059 |  | 290.54
RT | Exterior Canopy Soffit Retrofit with LEDs | PSMH-CSO-350-1-Fixt-ESMB-XX-XX-XX | LED-CSO-59-1-Fixt-XX-XX-XX-XX | 0.375 | 0.059 |  | 290.54
RT | Exterior Canopy Soffit Retrofit with LEDs | PSMH-CSO-350-1-Fixt-ESMB-XX-XX-XX | LED-CSO-59-1-Fixt-XX-XX-XX-XX | 0.375 | 0.059 |  | 290.54
RT | Exterior Canopy Soffit Retrofit with LEDs | PSMH-CSO-350-1-Fixt-MB-XX-XX-XX | LED-CSO-59-1-Fixt-XX-XX-XX-XX | 0.41 | 0.059 |  | 290.54
RT | Exterior Canopy Soffit Retrofit with LEDs | PSMH-CSO-350-1-Fixt-MB-XX-XX-XX | LED-CSO-59-1-Fixt-XX-XX-XX-XX | 0.41 | 0.059 |  | 290.54
RT | Exterior Canopy Soffit Retrofit with LEDs | HPS-CSO-200-1-Fixt-MB-XX-XX-XX | LED-CSO-60-1-Fixt-XX-XX-XX-XX | 0.24 | 0.06 |  | 326.39
RT | Exterior Canopy Soffit Retrofit with LEDs | HPS-CSO-200-1-Fixt-MB-XX-XX-XX | LED-CSO-60-1-Fixt-XX-XX-XX-XX | 0.24 | 0.06 |  | 326.39
RT | Exterior Canopy Soffit Retrofit with LEDs | HPS-CSO-250-1-Fixt-MB-XX-XX-XX | LED-CSO-60-1-Fixt-XX-XX-XX-XX | 0.295 | 0.06 |  | 326.39
RT | Exterior Canopy Soffit Retrofit with LEDs | HPS-CSO-250-1-Fixt-MB-XX-XX-XX | LED-CSO-60-1-Fixt-XX-XX-XX-XX | 0.295 | 0.06 |  | 326.39
RT | Exterior Canopy Soffit Retrofit with LEDs | HPS-CSO-310-1-Fixt-MB-XX-XX-XX | LED-CSO-60-1-Fixt-XX-XX-XX-XX | 0.365 | 0.06 |  | 326.39
RT | Exterior Canopy Soffit Retrofit with LEDs | HPS-CSO-310-1-Fixt-MB-XX-XX-XX | LED-CSO-60-1-Fixt-XX-XX-XX-XX | 0.365 | 0.06 |  | 326.39
RT | Exterior Canopy Soffit Retrofit with LEDs | MH-CSO-250-1-Fixt-MB-XX-XX-XX | LED-CSO-60-1-Fixt-XX-XX-XX-XX | 0.295 | 0.06 |  | 326.39
RT | Exterior Canopy Soffit Retrofit with LEDs | MH-CSO-250-1-Fixt-MB-XX-XX-XX | LED-CSO-60-1-Fixt-XX-XX-XX-XX | 0.295 | 0.06 |  | 326.39
RT | Exterior Canopy Soffit Retrofit with LEDs | MV-CSO-250-1-Fixt-MB-XX-XX-XX | LED-CSO-60-1-Fixt-XX-XX-XX-XX | 0.285 | 0.06 |  | 326.39
RT | Exterior Canopy Soffit Retrofit with LEDs | MV-CSO-250-1-Fixt-MB-XX-XX-XX | LED-CSO-60-1-Fixt-XX-XX-XX-XX | 0.285 | 0.06 |  | 326.39
RT | Exterior Canopy Soffit Retrofit with LEDs | PSMH-CSO-200-1-Fixt-ESMB-XX-XX-XX | LED-CSO-60-1-Fixt-XX-XX-XX-XX | 0.218 | 0.06 |  | 326.39
RT | Exterior Canopy Soffit Retrofit with LEDs | PSMH-CSO-200-1-Fixt-ESMB-XX-XX-XX | LED-CSO-60-1-Fixt-XX-XX-XX-XX | 0.218 | 0.06 |  | 326.39
RT | Exterior Canopy Soffit Retrofit with LEDs | PSMH-CSO-200-1-Fixt-MB-XX-XX-XX | LED-CSO-60-1-Fixt-XX-XX-XX-XX | 0.232 | 0.06 |  | 326.39
RT | Exterior Canopy Soffit Retrofit with LEDs | PSMH-CSO-200-1-Fixt-MB-XX-XX-XX | LED-CSO-60-1-Fixt-XX-XX-XX-XX | 0.232 | 0.06 |  | 326.39
RT | Exterior Canopy Soffit Retrofit with LEDs | PSMH-CSO-250-1-Fixt-ESMB-XX-XX-XX | LED-CSO-60-1-Fixt-XX-XX-XX-XX | 0.272 | 0.06 |  | 326.39
RT | Exterior Canopy Soffit Retrofit with LEDs | PSMH-CSO-250-1-Fixt-ESMB-XX-XX-XX | LED-CSO-60-1-Fixt-XX-XX-XX-XX | 0.272 | 0.06 |  | 326.39
RT | Exterior Canopy Soffit Retrofit with LEDs | PSMH-CSO-250-1-Fixt-MB-XX-XX-XX | LED-CSO-60-1-Fixt-XX-XX-XX-XX | 0.29 | 0.06 |  | 326.39
RT | Exterior Canopy Soffit Retrofit with LEDs | PSMH-CSO-250-1-Fixt-MB-XX-XX-XX | LED-CSO-60-1-Fixt-XX-XX-XX-XX | 0.29 | 0.06 |  | 326.39
RT | Exterior Canopy Soffit Retrofit with LEDs | PSMH-CSO-320-1-Fixt-ESMB-XX-XX-XX | LED-CSO-60-1-Fixt-XX-XX-XX-XX | 0.342 | 0.06 |  | 326.39
RT | Exterior Canopy Soffit Retrofit with LEDs | PSMH-CSO-320-1-Fixt-ESMB-XX-XX-XX | LED-CSO-60-1-Fixt-XX-XX-XX-XX | 0.342 | 0.06 |  | 326.39
RT | Exterior Canopy Soffit Retrofit with LEDs | PSMH-CSO-320-1-Fixt-MB-XX-XX-XX | LED-CSO-60-1-Fixt-XX-XX-XX-XX | 0.37 | 0.06 |  | 326.39
RT | Exterior Canopy Soffit Retrofit with LEDs | PSMH-CSO-320-1-Fixt-MB-XX-XX-XX | LED-CSO-60-1-Fixt-XX-XX-XX-XX | 0.37 | 0.06 |  | 326.39
RT | Exterior Canopy Soffit Retrofit with LEDs | PSMH-CSO-350-1-Fixt-ESMB-XX-XX-XX | LED-CSO-60-1-Fixt-XX-XX-XX-XX | 0.375 | 0.06 |  | 326.39
RT | Exterior Canopy Soffit Retrofit with LEDs | PSMH-CSO-350-1-Fixt-ESMB-XX-XX-XX | LED-CSO-60-1-Fixt-XX-XX-XX-XX | 0.375 | 0.06 |  | 326.39
RT | Exterior Canopy Soffit Retrofit with LEDs | PSMH-CSO-350-1-Fixt-MB-XX-XX-XX | LED-CSO-60-1-Fixt-XX-XX-XX-XX | 0.41 | 0.06 |  | 326.39
RT | Exterior Canopy Soffit Retrofit with LEDs | PSMH-CSO-350-1-Fixt-MB-XX-XX-XX | LED-CSO-60-1-Fixt-XX-XX-XX-XX | 0.41 | 0.06 |  | 326.39
RT | Exterior Canopy Soffit Retrofit with LEDs | HPS-CSO-200-1-Fixt-MB-XX-XX-XX | LED-CSO-61-1-Fixt-XX-XX-XX-XX | 0.24 | 0.061 |  | 326.39
RT | Exterior Canopy Soffit Retrofit with LEDs | HPS-CSO-200-1-Fixt-MB-XX-XX-XX | LED-CSO-61-1-Fixt-XX-XX-XX-XX | 0.24 | 0.061 |  | 326.39
RT | Exterior Canopy Soffit Retrofit with LEDs | HPS-CSO-250-1-Fixt-MB-XX-XX-XX | LED-CSO-61-1-Fixt-XX-XX-XX-XX | 0.295 | 0.061 |  | 326.39
RT | Exterior Canopy Soffit Retrofit with LEDs | HPS-CSO-250-1-Fixt-MB-XX-XX-XX | LED-CSO-61-1-Fixt-XX-XX-XX-XX | 0.295 | 0.061 |  | 326.39
RT | Exterior Canopy Soffit Retrofit with LEDs | HPS-CSO-310-1-Fixt-MB-XX-XX-XX | LED-CSO-61-1-Fixt-XX-XX-XX-XX | 0.365 | 0.061 |  | 326.39
RT | Exterior Canopy Soffit Retrofit with LEDs | HPS-CSO-310-1-Fixt-MB-XX-XX-XX | LED-CSO-61-1-Fixt-XX-XX-XX-XX | 0.365 | 0.061 |  | 326.39
RT | Exterior Canopy Soffit Retrofit with LEDs | MH-CSO-250-1-Fixt-MB-XX-XX-XX | LED-CSO-61-1-Fixt-XX-XX-XX-XX | 0.295 | 0.061 |  | 326.39
RT | Exterior Canopy Soffit Retrofit with LEDs | MH-CSO-250-1-Fixt-MB-XX-XX-XX | LED-CSO-61-1-Fixt-XX-XX-XX-XX | 0.295 | 0.061 |  | 326.39
RT | Exterior Canopy Soffit Retrofit with LEDs | MV-CSO-250-1-Fixt-MB-XX-XX-XX | LED-CSO-61-1-Fixt-XX-XX-XX-XX | 0.285 | 0.061 |  | 326.39
RT | Exterior Canopy Soffit Retrofit with LEDs | MV-CSO-250-1-Fixt-MB-XX-XX-XX | LED-CSO-61-1-Fixt-XX-XX-XX-XX | 0.285 | 0.061 |  | 326.39
RT | Exterior Canopy Soffit Retrofit with LEDs | PSMH-CSO-200-1-Fixt-ESMB-XX-XX-XX | LED-CSO-61-1-Fixt-XX-XX-XX-XX | 0.218 | 0.061 |  | 326.39
RT | Exterior Canopy Soffit Retrofit with LEDs | PSMH-CSO-200-1-Fixt-ESMB-XX-XX-XX | LED-CSO-61-1-Fixt-XX-XX-XX-XX | 0.218 | 0.061 |  | 326.39
RT | Exterior Canopy Soffit Retrofit with LEDs | PSMH-CSO-200-1-Fixt-MB-XX-XX-XX | LED-CSO-61-1-Fixt-XX-XX-XX-XX | 0.232 | 0.061 |  | 326.39
RT | Exterior Canopy Soffit Retrofit with LEDs | PSMH-CSO-200-1-Fixt-MB-XX-XX-XX | LED-CSO-61-1-Fixt-XX-XX-XX-XX | 0.232 | 0.061 |  | 326.39
RT | Exterior Canopy Soffit Retrofit with LEDs | PSMH-CSO-250-1-Fixt-ESMB-XX-XX-XX | LED-CSO-61-1-Fixt-XX-XX-XX-XX | 0.272 | 0.061 |  | 326.39
RT | Exterior Canopy Soffit Retrofit with LEDs | PSMH-CSO-250-1-Fixt-ESMB-XX-XX-XX | LED-CSO-61-1-Fixt-XX-XX-XX-XX | 0.272 | 0.061 |  | 326.39
RT | Exterior Canopy Soffit Retrofit with LEDs | PSMH-CSO-250-1-Fixt-MB-XX-XX-XX | LED-CSO-61-1-Fixt-XX-XX-XX-XX | 0.29 | 0.061 |  | 326.39
RT | Exterior Canopy Soffit Retrofit with LEDs | PSMH-CSO-250-1-Fixt-MB-XX-XX-XX | LED-CSO-61-1-Fixt-XX-XX-XX-XX | 0.29 | 0.061 |  | 326.39
RT | Exterior Canopy Soffit Retrofit with LEDs | PSMH-CSO-320-1-Fixt-ESMB-XX-XX-XX | LED-CSO-61-1-Fixt-XX-XX-XX-XX | 0.342 | 0.061 |  | 326.39
RT | Exterior Canopy Soffit Retrofit with LEDs | PSMH-CSO-320-1-Fixt-ESMB-XX-XX-XX | LED-CSO-61-1-Fixt-XX-XX-XX-XX | 0.342 | 0.061 |  | 326.39
RT | Exterior Canopy Soffit Retrofit with LEDs | PSMH-CSO-320-1-Fixt-MB-XX-XX-XX | LED-CSO-61-1-Fixt-XX-XX-XX-XX | 0.37 | 0.061 |  | 326.39
RT | Exterior Canopy Soffit Retrofit with LEDs | PSMH-CSO-320-1-Fixt-MB-XX-XX-XX | LED-CSO-61-1-Fixt-XX-XX-XX-XX | 0.37 | 0.061 |  | 326.39
RT | Exterior Canopy Soffit Retrofit with LEDs | PSMH-CSO-350-1-Fixt-ESMB-XX-XX-XX | LED-CSO-61-1-Fixt-XX-XX-XX-XX | 0.375 | 0.061 |  | 326.39
RT | Exterior Canopy Soffit Retrofit with LEDs | PSMH-CSO-350-1-Fixt-ESMB-XX-XX-XX | LED-CSO-61-1-Fixt-XX-XX-XX-XX | 0.375 | 0.061 |  | 326.39
RT | Exterior Canopy Soffit Retrofit with LEDs | PSMH-CSO-350-1-Fixt-MB-XX-XX-XX | LED-CSO-61-1-Fixt-XX-XX-XX-XX | 0.41 | 0.061 |  | 326.39
RT | Exterior Canopy Soffit Retrofit with LEDs | PSMH-CSO-350-1-Fixt-MB-XX-XX-XX | LED-CSO-61-1-Fixt-XX-XX-XX-XX | 0.41 | 0.061 |  | 326.39
RT | Exterior Canopy Soffit Retrofit with LEDs | HPS-CSO-200-1-Fixt-MB-XX-XX-XX | LED-CSO-62-1-Fixt-XX-XX-XX-XX | 0.24 | 0.062 |  | 326.39
RT | Exterior Canopy Soffit Retrofit with LEDs | HPS-CSO-200-1-Fixt-MB-XX-XX-XX | LED-CSO-62-1-Fixt-XX-XX-XX-XX | 0.24 | 0.062 |  | 326.39
RT | Exterior Canopy Soffit Retrofit with LEDs | HPS-CSO-250-1-Fixt-MB-XX-XX-XX | LED-CSO-62-1-Fixt-XX-XX-XX-XX | 0.295 | 0.062 |  | 326.39
RT | Exterior Canopy Soffit Retrofit with LEDs | HPS-CSO-250-1-Fixt-MB-XX-XX-XX | LED-CSO-62-1-Fixt-XX-XX-XX-XX | 0.295 | 0.062 |  | 326.39
RT | Exterior Canopy Soffit Retrofit with LEDs | HPS-CSO-310-1-Fixt-MB-XX-XX-XX | LED-CSO-62-1-Fixt-XX-XX-XX-XX | 0.365 | 0.062 |  | 326.39
RT | Exterior Canopy Soffit Retrofit with LEDs | HPS-CSO-310-1-Fixt-MB-XX-XX-XX | LED-CSO-62-1-Fixt-XX-XX-XX-XX | 0.365 | 0.062 |  | 326.39
RT | Exterior Canopy Soffit Retrofit with LEDs | MH-CSO-250-1-Fixt-MB-XX-XX-XX | LED-CSO-62-1-Fixt-XX-XX-XX-XX | 0.295 | 0.062 |  | 326.39
RT | Exterior Canopy Soffit Retrofit with LEDs | MH-CSO-250-1-Fixt-MB-XX-XX-XX | LED-CSO-62-1-Fixt-XX-XX-XX-XX | 0.295 | 0.062 |  | 326.39
RT | Exterior Canopy Soffit Retrofit with LEDs | MV-CSO-250-1-Fixt-MB-XX-XX-XX | LED-CSO-62-1-Fixt-XX-XX-XX-XX | 0.285 | 0.062 |  | 326.39
RT | Exterior Canopy Soffit Retrofit with LEDs | MV-CSO-250-1-Fixt-MB-XX-XX-XX | LED-CSO-62-1-Fixt-XX-XX-XX-XX | 0.285 | 0.062 |  | 326.39
RT | Exterior Canopy Soffit Retrofit with LEDs | PSMH-CSO-200-1-Fixt-ESMB-XX-XX-XX | LED-CSO-62-1-Fixt-XX-XX-XX-XX | 0.218 | 0.062 |  | 326.39
RT | Exterior Canopy Soffit Retrofit with LEDs | PSMH-CSO-200-1-Fixt-ESMB-XX-XX-XX | LED-CSO-62-1-Fixt-XX-XX-XX-XX | 0.218 | 0.062 |  | 326.39
RT | Exterior Canopy Soffit Retrofit with LEDs | PSMH-CSO-200-1-Fixt-MB-XX-XX-XX | LED-CSO-62-1-Fixt-XX-XX-XX-XX | 0.232 | 0.062 |  | 326.39
RT | Exterior Canopy Soffit Retrofit with LEDs | PSMH-CSO-200-1-Fixt-MB-XX-XX-XX | LED-CSO-62-1-Fixt-XX-XX-XX-XX | 0.232 | 0.062 |  | 326.39
RT | Exterior Canopy Soffit Retrofit with LEDs | PSMH-CSO-250-1-Fixt-ESMB-XX-XX-XX | LED-CSO-62-1-Fixt-XX-XX-XX-XX | 0.272 | 0.062 |  | 326.39
RT | Exterior Canopy Soffit Retrofit with LEDs | PSMH-CSO-250-1-Fixt-ESMB-XX-XX-XX | LED-CSO-62-1-Fixt-XX-XX-XX-XX | 0.272 | 0.062 |  | 326.39
RT | Exterior Canopy Soffit Retrofit with LEDs | PSMH-CSO-250-1-Fixt-MB-XX-XX-XX | LED-CSO-62-1-Fixt-XX-XX-XX-XX | 0.29 | 0.062 |  | 326.39
RT | Exterior Canopy Soffit Retrofit with LEDs | PSMH-CSO-250-1-Fixt-MB-XX-XX-XX | LED-CSO-62-1-Fixt-XX-XX-XX-XX | 0.29 | 0.062 |  | 326.39
RT | Exterior Canopy Soffit Retrofit with LEDs | PSMH-CSO-320-1-Fixt-ESMB-XX-XX-XX | LED-CSO-62-1-Fixt-XX-XX-XX-XX | 0.342 | 0.062 |  | 326.39
RT | Exterior Canopy Soffit Retrofit with LEDs | PSMH-CSO-320-1-Fixt-ESMB-XX-XX-XX | LED-CSO-62-1-Fixt-XX-XX-XX-XX | 0.342 | 0.062 |  | 326.39
RT | Exterior Canopy Soffit Retrofit with LEDs | PSMH-CSO-320-1-Fixt-MB-XX-XX-XX | LED-CSO-62-1-Fixt-XX-XX-XX-XX | 0.37 | 0.062 |  | 326.39
RT | Exterior Canopy Soffit Retrofit with LEDs | PSMH-CSO-320-1-Fixt-MB-XX-XX-XX | LED-CSO-62-1-Fixt-XX-XX-XX-XX | 0.37 | 0.062 |  | 326.39
RT | Exterior Canopy Soffit Retrofit with LEDs | PSMH-CSO-350-1-Fixt-ESMB-XX-XX-XX | LED-CSO-62-1-Fixt-XX-XX-XX-XX | 0.375 | 0.062 |  | 326.39
RT | Exterior Canopy Soffit Retrofit with LEDs | PSMH-CSO-350-1-Fixt-ESMB-XX-XX-XX | LED-CSO-62-1-Fixt-XX-XX-XX-XX | 0.375 | 0.062 |  | 326.39
RT | Exterior Canopy Soffit Retrofit with LEDs | PSMH-CSO-350-1-Fixt-MB-XX-XX-XX | LED-CSO-62-1-Fixt-XX-XX-XX-XX | 0.41 | 0.062 |  | 326.39
RT | Exterior Canopy Soffit Retrofit with LEDs | PSMH-CSO-350-1-Fixt-MB-XX-XX-XX | LED-CSO-62-1-Fixt-XX-XX-XX-XX | 0.41 | 0.062 |  | 326.39
RT | Exterior Canopy Soffit Retrofit with LEDs | HPS-CSO-200-1-Fixt-MB-XX-XX-XX | LED-CSO-63-1-Fixt-XX-XX-XX-XX | 0.24 | 0.063 |  | 326.39
RT | Exterior Canopy Soffit Retrofit with LEDs | HPS-CSO-200-1-Fixt-MB-XX-XX-XX | LED-CSO-63-1-Fixt-XX-XX-XX-XX | 0.24 | 0.063 |  | 326.39
RT | Exterior Canopy Soffit Retrofit with LEDs | HPS-CSO-250-1-Fixt-MB-XX-XX-XX | LED-CSO-63-1-Fixt-XX-XX-XX-XX | 0.295 | 0.063 |  | 326.39
RT | Exterior Canopy Soffit Retrofit with LEDs | HPS-CSO-250-1-Fixt-MB-XX-XX-XX | LED-CSO-63-1-Fixt-XX-XX-XX-XX | 0.295 | 0.063 |  | 326.39
RT | Exterior Canopy Soffit Retrofit with LEDs | HPS-CSO-310-1-Fixt-MB-XX-XX-XX | LED-CSO-63-1-Fixt-XX-XX-XX-XX | 0.365 | 0.063 |  | 326.39
RT | Exterior Canopy Soffit Retrofit with LEDs | HPS-CSO-310-1-Fixt-MB-XX-XX-XX | LED-CSO-63-1-Fixt-XX-XX-XX-XX | 0.365 | 0.063 |  | 326.39
RT | Exterior Canopy Soffit Retrofit with LEDs | MH-CSO-250-1-Fixt-MB-XX-XX-XX | LED-CSO-63-1-Fixt-XX-XX-XX-XX | 0.295 | 0.063 |  | 326.39
RT | Exterior Canopy Soffit Retrofit with LEDs | MH-CSO-250-1-Fixt-MB-XX-XX-XX | LED-CSO-63-1-Fixt-XX-XX-XX-XX | 0.295 | 0.063 |  | 326.39
RT | Exterior Canopy Soffit Retrofit with LEDs | MV-CSO-250-1-Fixt-MB-XX-XX-XX | LED-CSO-63-1-Fixt-XX-XX-XX-XX | 0.285 | 0.063 |  | 326.39
RT | Exterior Canopy Soffit Retrofit with LEDs | MV-CSO-250-1-Fixt-MB-XX-XX-XX | LED-CSO-63-1-Fixt-XX-XX-XX-XX | 0.285 | 0.063 |  | 326.39
RT | Exterior Canopy Soffit Retrofit with LEDs | PSMH-CSO-200-1-Fixt-ESMB-XX-XX-XX | LED-CSO-63-1-Fixt-XX-XX-XX-XX | 0.218 | 0.063 |  | 326.39
RT | Exterior Canopy Soffit Retrofit with LEDs | PSMH-CSO-200-1-Fixt-ESMB-XX-XX-XX | LED-CSO-63-1-Fixt-XX-XX-XX-XX | 0.218 | 0.063 |  | 326.39
RT | Exterior Canopy Soffit Retrofit with LEDs | PSMH-CSO-200-1-Fixt-MB-XX-XX-XX | LED-CSO-63-1-Fixt-XX-XX-XX-XX | 0.232 | 0.063 |  | 326.39
RT | Exterior Canopy Soffit Retrofit with LEDs | PSMH-CSO-200-1-Fixt-MB-XX-XX-XX | LED-CSO-63-1-Fixt-XX-XX-XX-XX | 0.232 | 0.063 |  | 326.39
RT | Exterior Canopy Soffit Retrofit with LEDs | PSMH-CSO-250-1-Fixt-ESMB-XX-XX-XX | LED-CSO-63-1-Fixt-XX-XX-XX-XX | 0.272 | 0.063 |  | 326.39
RT | Exterior Canopy Soffit Retrofit with LEDs | PSMH-CSO-250-1-Fixt-ESMB-XX-XX-XX | LED-CSO-63-1-Fixt-XX-XX-XX-XX | 0.272 | 0.063 |  | 326.39
RT | Exterior Canopy Soffit Retrofit with LEDs | PSMH-CSO-250-1-Fixt-MB-XX-XX-XX | LED-CSO-63-1-Fixt-XX-XX-XX-XX | 0.29 | 0.063 |  | 326.39
RT | Exterior Canopy Soffit Retrofit with LEDs | PSMH-CSO-250-1-Fixt-MB-XX-XX-XX | LED-CSO-63-1-Fixt-XX-XX-XX-XX | 0.29 | 0.063 |  | 326.39
RT | Exterior Canopy Soffit Retrofit with LEDs | PSMH-CSO-320-1-Fixt-ESMB-XX-XX-XX | LED-CSO-63-1-Fixt-XX-XX-XX-XX | 0.342 | 0.063 |  | 326.39
RT | Exterior Canopy Soffit Retrofit with LEDs | PSMH-CSO-320-1-Fixt-ESMB-XX-XX-XX | LED-CSO-63-1-Fixt-XX-XX-XX-XX | 0.342 | 0.063 |  | 326.39
RT | Exterior Canopy Soffit Retrofit with LEDs | PSMH-CSO-320-1-Fixt-MB-XX-XX-XX | LED-CSO-63-1-Fixt-XX-XX-XX-XX | 0.37 | 0.063 |  | 326.39
RT | Exterior Canopy Soffit Retrofit with LEDs | PSMH-CSO-320-1-Fixt-MB-XX-XX-XX | LED-CSO-63-1-Fixt-XX-XX-XX-XX | 0.37 | 0.063 |  | 326.39
RT | Exterior Canopy Soffit Retrofit with LEDs | PSMH-CSO-350-1-Fixt-ESMB-XX-XX-XX | LED-CSO-63-1-Fixt-XX-XX-XX-XX | 0.375 | 0.063 |  | 326.39
RT | Exterior Canopy Soffit Retrofit with LEDs | PSMH-CSO-350-1-Fixt-ESMB-XX-XX-XX | LED-CSO-63-1-Fixt-XX-XX-XX-XX | 0.375 | 0.063 |  | 326.39
RT | Exterior Canopy Soffit Retrofit with LEDs | PSMH-CSO-350-1-Fixt-MB-XX-XX-XX | LED-CSO-63-1-Fixt-XX-XX-XX-XX | 0.41 | 0.063 |  | 326.39
RT | Exterior Canopy Soffit Retrofit with LEDs | PSMH-CSO-350-1-Fixt-MB-XX-XX-XX | LED-CSO-63-1-Fixt-XX-XX-XX-XX | 0.41 | 0.063 |  | 326.39
RT | Exterior Canopy Soffit Retrofit with LEDs | HPS-CSO-200-1-Fixt-MB-XX-XX-XX | LED-CSO-64-1-Fixt-XX-XX-XX-XX | 0.24 | 0.064 |  | 326.39
RT | Exterior Canopy Soffit Retrofit with LEDs | HPS-CSO-200-1-Fixt-MB-XX-XX-XX | LED-CSO-64-1-Fixt-XX-XX-XX-XX | 0.24 | 0.064 |  | 326.39
RT | Exterior Canopy Soffit Retrofit with LEDs | HPS-CSO-250-1-Fixt-MB-XX-XX-XX | LED-CSO-64-1-Fixt-XX-XX-XX-XX | 0.295 | 0.064 |  | 326.39
RT | Exterior Canopy Soffit Retrofit with LEDs | HPS-CSO-250-1-Fixt-MB-XX-XX-XX | LED-CSO-64-1-Fixt-XX-XX-XX-XX | 0.295 | 0.064 |  | 326.39
RT | Exterior Canopy Soffit Retrofit with LEDs | HPS-CSO-310-1-Fixt-MB-XX-XX-XX | LED-CSO-64-1-Fixt-XX-XX-XX-XX | 0.365 | 0.064 |  | 326.39
RT | Exterior Canopy Soffit Retrofit with LEDs | HPS-CSO-310-1-Fixt-MB-XX-XX-XX | LED-CSO-64-1-Fixt-XX-XX-XX-XX | 0.365 | 0.064 |  | 326.39
RT | Exterior Canopy Soffit Retrofit with LEDs | MH-CSO-250-1-Fixt-MB-XX-XX-XX | LED-CSO-64-1-Fixt-XX-XX-XX-XX | 0.295 | 0.064 |  | 326.39
RT | Exterior Canopy Soffit Retrofit with LEDs | MH-CSO-250-1-Fixt-MB-XX-XX-XX | LED-CSO-64-1-Fixt-XX-XX-XX-XX | 0.295 | 0.064 |  | 326.39
RT | Exterior Canopy Soffit Retrofit with LEDs | MV-CSO-250-1-Fixt-MB-XX-XX-XX | LED-CSO-64-1-Fixt-XX-XX-XX-XX | 0.285 | 0.064 |  | 326.39
RT | Exterior Canopy Soffit Retrofit with LEDs | MV-CSO-250-1-Fixt-MB-XX-XX-XX | LED-CSO-64-1-Fixt-XX-XX-XX-XX | 0.285 | 0.064 |  | 326.39
RT | Exterior Canopy Soffit Retrofit with LEDs | PSMH-CSO-200-1-Fixt-ESMB-XX-XX-XX | LED-CSO-64-1-Fixt-XX-XX-XX-XX | 0.218 | 0.064 |  | 326.39
RT | Exterior Canopy Soffit Retrofit with LEDs | PSMH-CSO-200-1-Fixt-ESMB-XX-XX-XX | LED-CSO-64-1-Fixt-XX-XX-XX-XX | 0.218 | 0.064 |  | 326.39
RT | Exterior Canopy Soffit Retrofit with LEDs | PSMH-CSO-200-1-Fixt-MB-XX-XX-XX | LED-CSO-64-1-Fixt-XX-XX-XX-XX | 0.232 | 0.064 |  | 326.39
RT | Exterior Canopy Soffit Retrofit with LEDs | PSMH-CSO-200-1-Fixt-MB-XX-XX-XX | LED-CSO-64-1-Fixt-XX-XX-XX-XX | 0.232 | 0.064 |  | 326.39
RT | Exterior Canopy Soffit Retrofit with LEDs | PSMH-CSO-250-1-Fixt-ESMB-XX-XX-XX | LED-CSO-64-1-Fixt-XX-XX-XX-XX | 0.272 | 0.064 |  | 326.39
RT | Exterior Canopy Soffit Retrofit with LEDs | PSMH-CSO-250-1-Fixt-ESMB-XX-XX-XX | LED-CSO-64-1-Fixt-XX-XX-XX-XX | 0.272 | 0.064 |  | 326.39
RT | Exterior Canopy Soffit Retrofit with LEDs | PSMH-CSO-250-1-Fixt-MB-XX-XX-XX | LED-CSO-64-1-Fixt-XX-XX-XX-XX | 0.29 | 0.064 |  | 326.39
RT | Exterior Canopy Soffit Retrofit with LEDs | PSMH-CSO-250-1-Fixt-MB-XX-XX-XX | LED-CSO-64-1-Fixt-XX-XX-XX-XX | 0.29 | 0.064 |  | 326.39
RT | Exterior Canopy Soffit Retrofit with LEDs | PSMH-CSO-320-1-Fixt-ESMB-XX-XX-XX | LED-CSO-64-1-Fixt-XX-XX-XX-XX | 0.342 | 0.064 |  | 326.39
RT | Exterior Canopy Soffit Retrofit with LEDs | PSMH-CSO-320-1-Fixt-ESMB-XX-XX-XX | LED-CSO-64-1-Fixt-XX-XX-XX-XX | 0.342 | 0.064 |  | 326.39
RT | Exterior Canopy Soffit Retrofit with LEDs | PSMH-CSO-320-1-Fixt-MB-XX-XX-XX | LED-CSO-64-1-Fixt-XX-XX-XX-XX | 0.37 | 0.064 |  | 326.39
RT | Exterior Canopy Soffit Retrofit with LEDs | PSMH-CSO-320-1-Fixt-MB-XX-XX-XX | LED-CSO-64-1-Fixt-XX-XX-XX-XX | 0.37 | 0.064 |  | 326.39
RT | Exterior Canopy Soffit Retrofit with LEDs | PSMH-CSO-350-1-Fixt-ESMB-XX-XX-XX | LED-CSO-64-1-Fixt-XX-XX-XX-XX | 0.375 | 0.064 |  | 326.39
RT | Exterior Canopy Soffit Retrofit with LEDs | PSMH-CSO-350-1-Fixt-ESMB-XX-XX-XX | LED-CSO-64-1-Fixt-XX-XX-XX-XX | 0.375 | 0.064 |  | 326.39
RT | Exterior Canopy Soffit Retrofit with LEDs | PSMH-CSO-350-1-Fixt-MB-XX-XX-XX | LED-CSO-64-1-Fixt-XX-XX-XX-XX | 0.41 | 0.064 |  | 326.39
RT | Exterior Canopy Soffit Retrofit with LEDs | PSMH-CSO-350-1-Fixt-MB-XX-XX-XX | LED-CSO-64-1-Fixt-XX-XX-XX-XX | 0.41 | 0.064 |  | 326.39
RT | Exterior Canopy Soffit Retrofit with LEDs | HPS-CSO-200-1-Fixt-MB-XX-XX-XX | LED-CSO-65-1-Fixt-XX-XX-XX-XX | 0.24 | 0.065 |  | 326.39
RT | Exterior Canopy Soffit Retrofit with LEDs | HPS-CSO-200-1-Fixt-MB-XX-XX-XX | LED-CSO-65-1-Fixt-XX-XX-XX-XX | 0.24 | 0.065 |  | 326.39
RT | Exterior Canopy Soffit Retrofit with LEDs | HPS-CSO-250-1-Fixt-MB-XX-XX-XX | LED-CSO-65-1-Fixt-XX-XX-XX-XX | 0.295 | 0.065 |  | 326.39
RT | Exterior Canopy Soffit Retrofit with LEDs | HPS-CSO-250-1-Fixt-MB-XX-XX-XX | LED-CSO-65-1-Fixt-XX-XX-XX-XX | 0.295 | 0.065 |  | 326.39
RT | Exterior Canopy Soffit Retrofit with LEDs | HPS-CSO-310-1-Fixt-MB-XX-XX-XX | LED-CSO-65-1-Fixt-XX-XX-XX-XX | 0.365 | 0.065 |  | 326.39
RT | Exterior Canopy Soffit Retrofit with LEDs | HPS-CSO-310-1-Fixt-MB-XX-XX-XX | LED-CSO-65-1-Fixt-XX-XX-XX-XX | 0.365 | 0.065 |  | 326.39
RT | Exterior Canopy Soffit Retrofit with LEDs | MH-CSO-250-1-Fixt-MB-XX-XX-XX | LED-CSO-65-1-Fixt-XX-XX-XX-XX | 0.295 | 0.065 |  | 326.39
RT | Exterior Canopy Soffit Retrofit with LEDs | MH-CSO-250-1-Fixt-MB-XX-XX-XX | LED-CSO-65-1-Fixt-XX-XX-XX-XX | 0.295 | 0.065 |  | 326.39
RT | Exterior Canopy Soffit Retrofit with LEDs | MV-CSO-250-1-Fixt-MB-XX-XX-XX | LED-CSO-65-1-Fixt-XX-XX-XX-XX | 0.285 | 0.065 |  | 326.39
RT | Exterior Canopy Soffit Retrofit with LEDs | MV-CSO-250-1-Fixt-MB-XX-XX-XX | LED-CSO-65-1-Fixt-XX-XX-XX-XX | 0.285 | 0.065 |  | 326.39
RT | Exterior Canopy Soffit Retrofit with LEDs | PSMH-CSO-200-1-Fixt-ESMB-XX-XX-XX | LED-CSO-65-1-Fixt-XX-XX-XX-XX | 0.218 | 0.065 |  | 326.39
RT | Exterior Canopy Soffit Retrofit with LEDs | PSMH-CSO-200-1-Fixt-ESMB-XX-XX-XX | LED-CSO-65-1-Fixt-XX-XX-XX-XX | 0.218 | 0.065 |  | 326.39
RT | Exterior Canopy Soffit Retrofit with LEDs | PSMH-CSO-200-1-Fixt-MB-XX-XX-XX | LED-CSO-65-1-Fixt-XX-XX-XX-XX | 0.232 | 0.065 |  | 326.39
RT | Exterior Canopy Soffit Retrofit with LEDs | PSMH-CSO-200-1-Fixt-MB-XX-XX-XX | LED-CSO-65-1-Fixt-XX-XX-XX-XX | 0.232 | 0.065 |  | 326.39
RT | Exterior Canopy Soffit Retrofit with LEDs | PSMH-CSO-250-1-Fixt-ESMB-XX-XX-XX | LED-CSO-65-1-Fixt-XX-XX-XX-XX | 0.272 | 0.065 |  | 326.39
RT | Exterior Canopy Soffit Retrofit with LEDs | PSMH-CSO-250-1-Fixt-ESMB-XX-XX-XX | LED-CSO-65-1-Fixt-XX-XX-XX-XX | 0.272 | 0.065 |  | 326.39
RT | Exterior Canopy Soffit Retrofit with LEDs | PSMH-CSO-250-1-Fixt-MB-XX-XX-XX | LED-CSO-65-1-Fixt-XX-XX-XX-XX | 0.29 | 0.065 |  | 326.39
RT | Exterior Canopy Soffit Retrofit with LEDs | PSMH-CSO-250-1-Fixt-MB-XX-XX-XX | LED-CSO-65-1-Fixt-XX-XX-XX-XX | 0.29 | 0.065 |  | 326.39
RT | Exterior Canopy Soffit Retrofit with LEDs | PSMH-CSO-320-1-Fixt-ESMB-XX-XX-XX | LED-CSO-65-1-Fixt-XX-XX-XX-XX | 0.342 | 0.065 |  | 326.39
RT | Exterior Canopy Soffit Retrofit with LEDs | PSMH-CSO-320-1-Fixt-ESMB-XX-XX-XX | LED-CSO-65-1-Fixt-XX-XX-XX-XX | 0.342 | 0.065 |  | 326.39
RT | Exterior Canopy Soffit Retrofit with LEDs | PSMH-CSO-320-1-Fixt-MB-XX-XX-XX | LED-CSO-65-1-Fixt-XX-XX-XX-XX | 0.37 | 0.065 |  | 326.39
RT | Exterior Canopy Soffit Retrofit with LEDs | PSMH-CSO-320-1-Fixt-MB-XX-XX-XX | LED-CSO-65-1-Fixt-XX-XX-XX-XX | 0.37 | 0.065 |  | 326.39
RT | Exterior Canopy Soffit Retrofit with LEDs | PSMH-CSO-350-1-Fixt-ESMB-XX-XX-XX | LED-CSO-65-1-Fixt-XX-XX-XX-XX | 0.375 | 0.065 |  | 326.39
RT | Exterior Canopy Soffit Retrofit with LEDs | PSMH-CSO-350-1-Fixt-ESMB-XX-XX-XX | LED-CSO-65-1-Fixt-XX-XX-XX-XX | 0.375 | 0.065 |  | 326.39
RT | Exterior Canopy Soffit Retrofit with LEDs | PSMH-CSO-350-1-Fixt-MB-XX-XX-XX | LED-CSO-65-1-Fixt-XX-XX-XX-XX | 0.41 | 0.065 |  | 326.39
RT | Exterior Canopy Soffit Retrofit with LEDs | PSMH-CSO-350-1-Fixt-MB-XX-XX-XX | LED-CSO-65-1-Fixt-XX-XX-XX-XX | 0.41 | 0.065 |  | 326.39
RT | Exterior Canopy Soffit Retrofit with LEDs | HPS-CSO-200-1-Fixt-MB-XX-XX-XX | LED-CSO-66-1-Fixt-XX-XX-XX-XX | 0.24 | 0.066 |  | 326.39
RT | Exterior Canopy Soffit Retrofit with LEDs | HPS-CSO-200-1-Fixt-MB-XX-XX-XX | LED-CSO-66-1-Fixt-XX-XX-XX-XX | 0.24 | 0.066 |  | 326.39
RT | Exterior Canopy Soffit Retrofit with LEDs | HPS-CSO-250-1-Fixt-MB-XX-XX-XX | LED-CSO-66-1-Fixt-XX-XX-XX-XX | 0.295 | 0.066 |  | 326.39
RT | Exterior Canopy Soffit Retrofit with LEDs | HPS-CSO-250-1-Fixt-MB-XX-XX-XX | LED-CSO-66-1-Fixt-XX-XX-XX-XX | 0.295 | 0.066 |  | 326.39
RT | Exterior Canopy Soffit Retrofit with LEDs | HPS-CSO-310-1-Fixt-MB-XX-XX-XX | LED-CSO-66-1-Fixt-XX-XX-XX-XX | 0.365 | 0.066 |  | 326.39
RT | Exterior Canopy Soffit Retrofit with LEDs | HPS-CSO-310-1-Fixt-MB-XX-XX-XX | LED-CSO-66-1-Fixt-XX-XX-XX-XX | 0.365 | 0.066 |  | 326.39
RT | Exterior Canopy Soffit Retrofit with LEDs | MH-CSO-250-1-Fixt-MB-XX-XX-XX | LED-CSO-66-1-Fixt-XX-XX-XX-XX | 0.295 | 0.066 |  | 326.39
RT | Exterior Canopy Soffit Retrofit with LEDs | MH-CSO-250-1-Fixt-MB-XX-XX-XX | LED-CSO-66-1-Fixt-XX-XX-XX-XX | 0.295 | 0.066 |  | 326.39
RT | Exterior Canopy Soffit Retrofit with LEDs | MV-CSO-250-1-Fixt-MB-XX-XX-XX | LED-CSO-66-1-Fixt-XX-XX-XX-XX | 0.285 | 0.066 |  | 326.39
RT | Exterior Canopy Soffit Retrofit with LEDs | MV-CSO-250-1-Fixt-MB-XX-XX-XX | LED-CSO-66-1-Fixt-XX-XX-XX-XX | 0.285 | 0.066 |  | 326.39
RT | Exterior Canopy Soffit Retrofit with LEDs | PSMH-CSO-200-1-Fixt-ESMB-XX-XX-XX | LED-CSO-66-1-Fixt-XX-XX-XX-XX | 0.218 | 0.066 |  | 326.39
RT | Exterior Canopy Soffit Retrofit with LEDs | PSMH-CSO-200-1-Fixt-ESMB-XX-XX-XX | LED-CSO-66-1-Fixt-XX-XX-XX-XX | 0.218 | 0.066 |  | 326.39
RT | Exterior Canopy Soffit Retrofit with LEDs | PSMH-CSO-200-1-Fixt-MB-XX-XX-XX | LED-CSO-66-1-Fixt-XX-XX-XX-XX | 0.232 | 0.066 |  | 326.39
RT | Exterior Canopy Soffit Retrofit with LEDs | PSMH-CSO-200-1-Fixt-MB-XX-XX-XX | LED-CSO-66-1-Fixt-XX-XX-XX-XX | 0.232 | 0.066 |  | 326.39
RT | Exterior Canopy Soffit Retrofit with LEDs | PSMH-CSO-250-1-Fixt-ESMB-XX-XX-XX | LED-CSO-66-1-Fixt-XX-XX-XX-XX | 0.272 | 0.066 |  | 326.39
RT | Exterior Canopy Soffit Retrofit with LEDs | PSMH-CSO-250-1-Fixt-ESMB-XX-XX-XX | LED-CSO-66-1-Fixt-XX-XX-XX-XX | 0.272 | 0.066 |  | 326.39
RT | Exterior Canopy Soffit Retrofit with LEDs | PSMH-CSO-250-1-Fixt-MB-XX-XX-XX | LED-CSO-66-1-Fixt-XX-XX-XX-XX | 0.29 | 0.066 |  | 326.39
RT | Exterior Canopy Soffit Retrofit with LEDs | PSMH-CSO-250-1-Fixt-MB-XX-XX-XX | LED-CSO-66-1-Fixt-XX-XX-XX-XX | 0.29 | 0.066 |  | 326.39
RT | Exterior Canopy Soffit Retrofit with LEDs | PSMH-CSO-320-1-Fixt-ESMB-XX-XX-XX | LED-CSO-66-1-Fixt-XX-XX-XX-XX | 0.342 | 0.066 |  | 326.39
RT | Exterior Canopy Soffit Retrofit with LEDs | PSMH-CSO-320-1-Fixt-ESMB-XX-XX-XX | LED-CSO-66-1-Fixt-XX-XX-XX-XX | 0.342 | 0.066 |  | 326.39
RT | Exterior Canopy Soffit Retrofit with LEDs | PSMH-CSO-320-1-Fixt-MB-XX-XX-XX | LED-CSO-66-1-Fixt-XX-XX-XX-XX | 0.37 | 0.066 |  | 326.39
RT | Exterior Canopy Soffit Retrofit with LEDs | PSMH-CSO-320-1-Fixt-MB-XX-XX-XX | LED-CSO-66-1-Fixt-XX-XX-XX-XX | 0.37 | 0.066 |  | 326.39
RT | Exterior Canopy Soffit Retrofit with LEDs | PSMH-CSO-350-1-Fixt-ESMB-XX-XX-XX | LED-CSO-66-1-Fixt-XX-XX-XX-XX | 0.375 | 0.066 |  | 326.39
RT | Exterior Canopy Soffit Retrofit with LEDs | PSMH-CSO-350-1-Fixt-ESMB-XX-XX-XX | LED-CSO-66-1-Fixt-XX-XX-XX-XX | 0.375 | 0.066 |  | 326.39
RT | Exterior Canopy Soffit Retrofit with LEDs | PSMH-CSO-350-1-Fixt-MB-XX-XX-XX | LED-CSO-66-1-Fixt-XX-XX-XX-XX | 0.41 | 0.066 |  | 326.39
RT | Exterior Canopy Soffit Retrofit with LEDs | PSMH-CSO-350-1-Fixt-MB-XX-XX-XX | LED-CSO-66-1-Fixt-XX-XX-XX-XX | 0.41 | 0.066 |  | 326.39
RT | Exterior Canopy Soffit Retrofit with LEDs | HPS-CSO-250-1-Fixt-MB-XX-XX-XX | LED-CSO-67-1-Fixt-XX-XX-XX-XX | 0.295 | 0.067 |  | 326.39
RT | Exterior Canopy Soffit Retrofit with LEDs | HPS-CSO-250-1-Fixt-MB-XX-XX-XX | LED-CSO-67-1-Fixt-XX-XX-XX-XX | 0.295 | 0.067 |  | 326.39
RT | Exterior Canopy Soffit Retrofit with LEDs | HPS-CSO-310-1-Fixt-MB-XX-XX-XX | LED-CSO-67-1-Fixt-XX-XX-XX-XX | 0.365 | 0.067 |  | 326.39
RT | Exterior Canopy Soffit Retrofit with LEDs | HPS-CSO-310-1-Fixt-MB-XX-XX-XX | LED-CSO-67-1-Fixt-XX-XX-XX-XX | 0.365 | 0.067 |  | 326.39
RT | Exterior Canopy Soffit Retrofit with LEDs | HPS-CSO-400-1-Fixt-MB-XX-XX-XX | LED-CSO-67-1-Fixt-XX-XX-XX-XX | 0.457 | 0.067 |  | 326.39
RT | Exterior Canopy Soffit Retrofit with LEDs | HPS-CSO-400-1-Fixt-MB-XX-XX-XX | LED-CSO-67-1-Fixt-XX-XX-XX-XX | 0.457 | 0.067 |  | 326.39
RT | Exterior Canopy Soffit Retrofit with LEDs | MH-CSO-250-1-Fixt-MB-XX-XX-XX | LED-CSO-67-1-Fixt-XX-XX-XX-XX | 0.295 | 0.067 |  | 326.39
RT | Exterior Canopy Soffit Retrofit with LEDs | MH-CSO-250-1-Fixt-MB-XX-XX-XX | LED-CSO-67-1-Fixt-XX-XX-XX-XX | 0.295 | 0.067 |  | 326.39
RT | Exterior Canopy Soffit Retrofit with LEDs | MH-CSO-400-1-Fixt-MB-XX-XX-XX | LED-CSO-67-1-Fixt-XX-XX-XX-XX | 0.454 | 0.067 |  | 326.39
RT | Exterior Canopy Soffit Retrofit with LEDs | MH-CSO-400-1-Fixt-MB-XX-XX-XX | LED-CSO-67-1-Fixt-XX-XX-XX-XX | 0.454 | 0.067 |  | 326.39
RT | Exterior Canopy Soffit Retrofit with LEDs | MV-CSO-250-1-Fixt-MB-XX-XX-XX | LED-CSO-67-1-Fixt-XX-XX-XX-XX | 0.285 | 0.067 |  | 326.39
RT | Exterior Canopy Soffit Retrofit with LEDs | MV-CSO-250-1-Fixt-MB-XX-XX-XX | LED-CSO-67-1-Fixt-XX-XX-XX-XX | 0.285 | 0.067 |  | 326.39
RT | Exterior Canopy Soffit Retrofit with LEDs | MV-CSO-400-1-Fixt-MB-XX-XX-XX | LED-CSO-67-1-Fixt-XX-XX-XX-XX | 0.454 | 0.067 |  | 326.39
RT | Exterior Canopy Soffit Retrofit with LEDs | MV-CSO-400-1-Fixt-MB-XX-XX-XX | LED-CSO-67-1-Fixt-XX-XX-XX-XX | 0.454 | 0.067 |  | 326.39
RT | Exterior Canopy Soffit Retrofit with LEDs | PSMH-CSO-250-1-Fixt-ESMB-XX-XX-XX | LED-CSO-67-1-Fixt-XX-XX-XX-XX | 0.272 | 0.067 |  | 326.39
RT | Exterior Canopy Soffit Retrofit with LEDs | PSMH-CSO-250-1-Fixt-ESMB-XX-XX-XX | LED-CSO-67-1-Fixt-XX-XX-XX-XX | 0.272 | 0.067 |  | 326.39
RT | Exterior Canopy Soffit Retrofit with LEDs | PSMH-CSO-250-1-Fixt-MB-XX-XX-XX | LED-CSO-67-1-Fixt-XX-XX-XX-XX | 0.29 | 0.067 |  | 326.39
RT | Exterior Canopy Soffit Retrofit with LEDs | PSMH-CSO-250-1-Fixt-MB-XX-XX-XX | LED-CSO-67-1-Fixt-XX-XX-XX-XX | 0.29 | 0.067 |  | 326.39
RT | Exterior Canopy Soffit Retrofit with LEDs | PSMH-CSO-320-1-Fixt-ESMB-XX-XX-XX | LED-CSO-67-1-Fixt-XX-XX-XX-XX | 0.342 | 0.067 |  | 326.39
RT | Exterior Canopy Soffit Retrofit with LEDs | PSMH-CSO-320-1-Fixt-ESMB-XX-XX-XX | LED-CSO-67-1-Fixt-XX-XX-XX-XX | 0.342 | 0.067 |  | 326.39
RT | Exterior Canopy Soffit Retrofit with LEDs | PSMH-CSO-320-1-Fixt-MB-XX-XX-XX | LED-CSO-67-1-Fixt-XX-XX-XX-XX | 0.37 | 0.067 |  | 326.39
RT | Exterior Canopy Soffit Retrofit with LEDs | PSMH-CSO-320-1-Fixt-MB-XX-XX-XX | LED-CSO-67-1-Fixt-XX-XX-XX-XX | 0.37 | 0.067 |  | 326.39
RT | Exterior Canopy Soffit Retrofit with LEDs | PSMH-CSO-350-1-Fixt-ESMB-XX-XX-XX | LED-CSO-67-1-Fixt-XX-XX-XX-XX | 0.375 | 0.067 |  | 326.39
RT | Exterior Canopy Soffit Retrofit with LEDs | PSMH-CSO-350-1-Fixt-ESMB-XX-XX-XX | LED-CSO-67-1-Fixt-XX-XX-XX-XX | 0.375 | 0.067 |  | 326.39
RT | Exterior Canopy Soffit Retrofit with LEDs | PSMH-CSO-350-1-Fixt-MB-XX-XX-XX | LED-CSO-67-1-Fixt-XX-XX-XX-XX | 0.41 | 0.067 |  | 326.39
RT | Exterior Canopy Soffit Retrofit with LEDs | PSMH-CSO-350-1-Fixt-MB-XX-XX-XX | LED-CSO-67-1-Fixt-XX-XX-XX-XX | 0.41 | 0.067 |  | 326.39
RT | Exterior Canopy Soffit Retrofit with LEDs | PSMH-CSO-400-1-Fixt-ESMB-XX-XX-XX | LED-CSO-67-1-Fixt-XX-XX-XX-XX | 0.425 | 0.067 |  | 326.39
RT | Exterior Canopy Soffit Retrofit with LEDs | PSMH-CSO-400-1-Fixt-ESMB-XX-XX-XX | LED-CSO-67-1-Fixt-XX-XX-XX-XX | 0.425 | 0.067 |  | 326.39
RT | Exterior Canopy Soffit Retrofit with LEDs | PSMH-CSO-400-1-Fixt-MB-XX-XX-XX | LED-CSO-67-1-Fixt-XX-XX-XX-XX | 0.465 | 0.067 |  | 326.39
RT | Exterior Canopy Soffit Retrofit with LEDs | PSMH-CSO-400-1-Fixt-MB-XX-XX-XX | LED-CSO-67-1-Fixt-XX-XX-XX-XX | 0.465 | 0.067 |  | 326.39
RT | Exterior Canopy Soffit Retrofit with LEDs | HPS-CSO-250-1-Fixt-MB-XX-XX-XX | LED-CSO-68-1-Fixt-XX-XX-XX-XX | 0.295 | 0.068 |  | 326.39
RT | Exterior Canopy Soffit Retrofit with LEDs | HPS-CSO-250-1-Fixt-MB-XX-XX-XX | LED-CSO-68-1-Fixt-XX-XX-XX-XX | 0.295 | 0.068 |  | 326.39
RT | Exterior Canopy Soffit Retrofit with LEDs | HPS-CSO-310-1-Fixt-MB-XX-XX-XX | LED-CSO-68-1-Fixt-XX-XX-XX-XX | 0.365 | 0.068 |  | 326.39
RT | Exterior Canopy Soffit Retrofit with LEDs | HPS-CSO-310-1-Fixt-MB-XX-XX-XX | LED-CSO-68-1-Fixt-XX-XX-XX-XX | 0.365 | 0.068 |  | 326.39
RT | Exterior Canopy Soffit Retrofit with LEDs | HPS-CSO-400-1-Fixt-MB-XX-XX-XX | LED-CSO-68-1-Fixt-XX-XX-XX-XX | 0.457 | 0.068 |  | 326.39
RT | Exterior Canopy Soffit Retrofit with LEDs | HPS-CSO-400-1-Fixt-MB-XX-XX-XX | LED-CSO-68-1-Fixt-XX-XX-XX-XX | 0.457 | 0.068 |  | 326.39
RT | Exterior Canopy Soffit Retrofit with LEDs | MH-CSO-250-1-Fixt-MB-XX-XX-XX | LED-CSO-68-1-Fixt-XX-XX-XX-XX | 0.295 | 0.068 |  | 326.39
RT | Exterior Canopy Soffit Retrofit with LEDs | MH-CSO-250-1-Fixt-MB-XX-XX-XX | LED-CSO-68-1-Fixt-XX-XX-XX-XX | 0.295 | 0.068 |  | 326.39
RT | Exterior Canopy Soffit Retrofit with LEDs | MH-CSO-400-1-Fixt-MB-XX-XX-XX | LED-CSO-68-1-Fixt-XX-XX-XX-XX | 0.454 | 0.068 |  | 326.39
RT | Exterior Canopy Soffit Retrofit with LEDs | MH-CSO-400-1-Fixt-MB-XX-XX-XX | LED-CSO-68-1-Fixt-XX-XX-XX-XX | 0.454 | 0.068 |  | 326.39
RT | Exterior Canopy Soffit Retrofit with LEDs | MV-CSO-250-1-Fixt-MB-XX-XX-XX | LED-CSO-68-1-Fixt-XX-XX-XX-XX | 0.285 | 0.068 |  | 326.39
RT | Exterior Canopy Soffit Retrofit with LEDs | MV-CSO-250-1-Fixt-MB-XX-XX-XX | LED-CSO-68-1-Fixt-XX-XX-XX-XX | 0.285 | 0.068 |  | 326.39
RT | Exterior Canopy Soffit Retrofit with LEDs | MV-CSO-400-1-Fixt-MB-XX-XX-XX | LED-CSO-68-1-Fixt-XX-XX-XX-XX | 0.454 | 0.068 |  | 326.39
RT | Exterior Canopy Soffit Retrofit with LEDs | MV-CSO-400-1-Fixt-MB-XX-XX-XX | LED-CSO-68-1-Fixt-XX-XX-XX-XX | 0.454 | 0.068 |  | 326.39
RT | Exterior Canopy Soffit Retrofit with LEDs | PSMH-CSO-250-1-Fixt-ESMB-XX-XX-XX | LED-CSO-68-1-Fixt-XX-XX-XX-XX | 0.272 | 0.068 |  | 326.39
RT | Exterior Canopy Soffit Retrofit with LEDs | PSMH-CSO-250-1-Fixt-ESMB-XX-XX-XX | LED-CSO-68-1-Fixt-XX-XX-XX-XX | 0.272 | 0.068 |  | 326.39
RT | Exterior Canopy Soffit Retrofit with LEDs | PSMH-CSO-250-1-Fixt-MB-XX-XX-XX | LED-CSO-68-1-Fixt-XX-XX-XX-XX | 0.29 | 0.068 |  | 326.39
RT | Exterior Canopy Soffit Retrofit with LEDs | PSMH-CSO-250-1-Fixt-MB-XX-XX-XX | LED-CSO-68-1-Fixt-XX-XX-XX-XX | 0.29 | 0.068 |  | 326.39
RT | Exterior Canopy Soffit Retrofit with LEDs | PSMH-CSO-320-1-Fixt-ESMB-XX-XX-XX | LED-CSO-68-1-Fixt-XX-XX-XX-XX | 0.342 | 0.068 |  | 326.39
RT | Exterior Canopy Soffit Retrofit with LEDs | PSMH-CSO-320-1-Fixt-ESMB-XX-XX-XX | LED-CSO-68-1-Fixt-XX-XX-XX-XX | 0.342 | 0.068 |  | 326.39
RT | Exterior Canopy Soffit Retrofit with LEDs | PSMH-CSO-320-1-Fixt-MB-XX-XX-XX | LED-CSO-68-1-Fixt-XX-XX-XX-XX | 0.37 | 0.068 |  | 326.39
RT | Exterior Canopy Soffit Retrofit with LEDs | PSMH-CSO-320-1-Fixt-MB-XX-XX-XX | LED-CSO-68-1-Fixt-XX-XX-XX-XX | 0.37 | 0.068 |  | 326.39
RT | Exterior Canopy Soffit Retrofit with LEDs | PSMH-CSO-350-1-Fixt-ESMB-XX-XX-XX | LED-CSO-68-1-Fixt-XX-XX-XX-XX | 0.375 | 0.068 |  | 326.39
RT | Exterior Canopy Soffit Retrofit with LEDs | PSMH-CSO-350-1-Fixt-ESMB-XX-XX-XX | LED-CSO-68-1-Fixt-XX-XX-XX-XX | 0.375 | 0.068 |  | 326.39
RT | Exterior Canopy Soffit Retrofit with LEDs | PSMH-CSO-350-1-Fixt-MB-XX-XX-XX | LED-CSO-68-1-Fixt-XX-XX-XX-XX | 0.41 | 0.068 |  | 326.39
RT | Exterior Canopy Soffit Retrofit with LEDs | PSMH-CSO-350-1-Fixt-MB-XX-XX-XX | LED-CSO-68-1-Fixt-XX-XX-XX-XX | 0.41 | 0.068 |  | 326.39
RT | Exterior Canopy Soffit Retrofit with LEDs | PSMH-CSO-400-1-Fixt-ESMB-XX-XX-XX | LED-CSO-68-1-Fixt-XX-XX-XX-XX | 0.425 | 0.068 |  | 326.39
RT | Exterior Canopy Soffit Retrofit with LEDs | PSMH-CSO-400-1-Fixt-ESMB-XX-XX-XX | LED-CSO-68-1-Fixt-XX-XX-XX-XX | 0.425 | 0.068 |  | 326.39
RT | Exterior Canopy Soffit Retrofit with LEDs | PSMH-CSO-400-1-Fixt-MB-XX-XX-XX | LED-CSO-68-1-Fixt-XX-XX-XX-XX | 0.465 | 0.068 |  | 326.39
RT | Exterior Canopy Soffit Retrofit with LEDs | PSMH-CSO-400-1-Fixt-MB-XX-XX-XX | LED-CSO-68-1-Fixt-XX-XX-XX-XX | 0.465 | 0.068 |  | 326.39
RT | Exterior Canopy Soffit Retrofit with LEDs | HPS-CSO-250-1-Fixt-MB-XX-XX-XX | LED-CSO-69-1-Fixt-XX-XX-XX-XX | 0.295 | 0.069 |  | 326.39
RT | Exterior Canopy Soffit Retrofit with LEDs | HPS-CSO-250-1-Fixt-MB-XX-XX-XX | LED-CSO-69-1-Fixt-XX-XX-XX-XX | 0.295 | 0.069 |  | 326.39
RT | Exterior Canopy Soffit Retrofit with LEDs | HPS-CSO-310-1-Fixt-MB-XX-XX-XX | LED-CSO-69-1-Fixt-XX-XX-XX-XX | 0.365 | 0.069 |  | 326.39
RT | Exterior Canopy Soffit Retrofit with LEDs | HPS-CSO-310-1-Fixt-MB-XX-XX-XX | LED-CSO-69-1-Fixt-XX-XX-XX-XX | 0.365 | 0.069 |  | 326.39
RT | Exterior Canopy Soffit Retrofit with LEDs | HPS-CSO-400-1-Fixt-MB-XX-XX-XX | LED-CSO-69-1-Fixt-XX-XX-XX-XX | 0.457 | 0.069 |  | 326.39
RT | Exterior Canopy Soffit Retrofit with LEDs | HPS-CSO-400-1-Fixt-MB-XX-XX-XX | LED-CSO-69-1-Fixt-XX-XX-XX-XX | 0.457 | 0.069 |  | 326.39
RT | Exterior Canopy Soffit Retrofit with LEDs | MH-CSO-250-1-Fixt-MB-XX-XX-XX | LED-CSO-69-1-Fixt-XX-XX-XX-XX | 0.295 | 0.069 |  | 326.39
RT | Exterior Canopy Soffit Retrofit with LEDs | MH-CSO-250-1-Fixt-MB-XX-XX-XX | LED-CSO-69-1-Fixt-XX-XX-XX-XX | 0.295 | 0.069 |  | 326.39
RT | Exterior Canopy Soffit Retrofit with LEDs | MH-CSO-400-1-Fixt-MB-XX-XX-XX | LED-CSO-69-1-Fixt-XX-XX-XX-XX | 0.454 | 0.069 |  | 326.39
RT | Exterior Canopy Soffit Retrofit with LEDs | MH-CSO-400-1-Fixt-MB-XX-XX-XX | LED-CSO-69-1-Fixt-XX-XX-XX-XX | 0.454 | 0.069 |  | 326.39
RT | Exterior Canopy Soffit Retrofit with LEDs | MV-CSO-250-1-Fixt-MB-XX-XX-XX | LED-CSO-69-1-Fixt-XX-XX-XX-XX | 0.285 | 0.069 |  | 326.39
RT | Exterior Canopy Soffit Retrofit with LEDs | MV-CSO-250-1-Fixt-MB-XX-XX-XX | LED-CSO-69-1-Fixt-XX-XX-XX-XX | 0.285 | 0.069 |  | 326.39
RT | Exterior Canopy Soffit Retrofit with LEDs | MV-CSO-400-1-Fixt-MB-XX-XX-XX | LED-CSO-69-1-Fixt-XX-XX-XX-XX | 0.454 | 0.069 |  | 326.39
RT | Exterior Canopy Soffit Retrofit with LEDs | MV-CSO-400-1-Fixt-MB-XX-XX-XX | LED-CSO-69-1-Fixt-XX-XX-XX-XX | 0.454 | 0.069 |  | 326.39
RT | Exterior Canopy Soffit Retrofit with LEDs | PSMH-CSO-250-1-Fixt-ESMB-XX-XX-XX | LED-CSO-69-1-Fixt-XX-XX-XX-XX | 0.272 | 0.069 |  | 326.39
RT | Exterior Canopy Soffit Retrofit with LEDs | PSMH-CSO-250-1-Fixt-ESMB-XX-XX-XX | LED-CSO-69-1-Fixt-XX-XX-XX-XX | 0.272 | 0.069 |  | 326.39
RT | Exterior Canopy Soffit Retrofit with LEDs | PSMH-CSO-250-1-Fixt-MB-XX-XX-XX | LED-CSO-69-1-Fixt-XX-XX-XX-XX | 0.29 | 0.069 |  | 326.39
RT | Exterior Canopy Soffit Retrofit with LEDs | PSMH-CSO-250-1-Fixt-MB-XX-XX-XX | LED-CSO-69-1-Fixt-XX-XX-XX-XX | 0.29 | 0.069 |  | 326.39
RT | Exterior Canopy Soffit Retrofit with LEDs | PSMH-CSO-320-1-Fixt-ESMB-XX-XX-XX | LED-CSO-69-1-Fixt-XX-XX-XX-XX | 0.342 | 0.069 |  | 326.39
RT | Exterior Canopy Soffit Retrofit with LEDs | PSMH-CSO-320-1-Fixt-ESMB-XX-XX-XX | LED-CSO-69-1-Fixt-XX-XX-XX-XX | 0.342 | 0.069 |  | 326.39
RT | Exterior Canopy Soffit Retrofit with LEDs | PSMH-CSO-320-1-Fixt-MB-XX-XX-XX | LED-CSO-69-1-Fixt-XX-XX-XX-XX | 0.37 | 0.069 |  | 326.39
RT | Exterior Canopy Soffit Retrofit with LEDs | PSMH-CSO-320-1-Fixt-MB-XX-XX-XX | LED-CSO-69-1-Fixt-XX-XX-XX-XX | 0.37 | 0.069 |  | 326.39
RT | Exterior Canopy Soffit Retrofit with LEDs | PSMH-CSO-350-1-Fixt-ESMB-XX-XX-XX | LED-CSO-69-1-Fixt-XX-XX-XX-XX | 0.375 | 0.069 |  | 326.39
RT | Exterior Canopy Soffit Retrofit with LEDs | PSMH-CSO-350-1-Fixt-ESMB-XX-XX-XX | LED-CSO-69-1-Fixt-XX-XX-XX-XX | 0.375 | 0.069 |  | 326.39
RT | Exterior Canopy Soffit Retrofit with LEDs | PSMH-CSO-350-1-Fixt-MB-XX-XX-XX | LED-CSO-69-1-Fixt-XX-XX-XX-XX | 0.41 | 0.069 |  | 326.39
RT | Exterior Canopy Soffit Retrofit with LEDs | PSMH-CSO-350-1-Fixt-MB-XX-XX-XX | LED-CSO-69-1-Fixt-XX-XX-XX-XX | 0.41 | 0.069 |  | 326.39
RT | Exterior Canopy Soffit Retrofit with LEDs | PSMH-CSO-400-1-Fixt-ESMB-XX-XX-XX | LED-CSO-69-1-Fixt-XX-XX-XX-XX | 0.425 | 0.069 |  | 326.39
RT | Exterior Canopy Soffit Retrofit with LEDs | PSMH-CSO-400-1-Fixt-ESMB-XX-XX-XX | LED-CSO-69-1-Fixt-XX-XX-XX-XX | 0.425 | 0.069 |  | 326.39
RT | Exterior Canopy Soffit Retrofit with LEDs | HPS-CSO-250-1-Fixt-MB-XX-XX-XX | LED-CSO-70-1-Fixt-XX-XX-XX-XX | 0.295 | 0.07 |  | 326.39
RT | Exterior Canopy Soffit Retrofit with LEDs | HPS-CSO-250-1-Fixt-MB-XX-XX-XX | LED-CSO-70-1-Fixt-XX-XX-XX-XX | 0.295 | 0.07 |  | 326.39
RT | Exterior Canopy Soffit Retrofit with LEDs | HPS-CSO-310-1-Fixt-MB-XX-XX-XX | LED-CSO-70-1-Fixt-XX-XX-XX-XX | 0.365 | 0.07 |  | 326.39
RT | Exterior Canopy Soffit Retrofit with LEDs | HPS-CSO-310-1-Fixt-MB-XX-XX-XX | LED-CSO-70-1-Fixt-XX-XX-XX-XX | 0.365 | 0.07 |  | 326.39
RT | Exterior Canopy Soffit Retrofit with LEDs | HPS-CSO-400-1-Fixt-MB-XX-XX-XX | LED-CSO-70-1-Fixt-XX-XX-XX-XX | 0.457 | 0.07 |  | 326.39
RT | Exterior Canopy Soffit Retrofit with LEDs | HPS-CSO-400-1-Fixt-MB-XX-XX-XX | LED-CSO-70-1-Fixt-XX-XX-XX-XX | 0.457 | 0.07 |  | 326.39
RT | Exterior Canopy Soffit Retrofit with LEDs | MH-CSO-250-1-Fixt-MB-XX-XX-XX | LED-CSO-70-1-Fixt-XX-XX-XX-XX | 0.295 | 0.07 |  | 326.39
RT | Exterior Canopy Soffit Retrofit with LEDs | MH-CSO-250-1-Fixt-MB-XX-XX-XX | LED-CSO-70-1-Fixt-XX-XX-XX-XX | 0.295 | 0.07 |  | 326.39
RT | Exterior Canopy Soffit Retrofit with LEDs | MH-CSO-400-1-Fixt-MB-XX-XX-XX | LED-CSO-70-1-Fixt-XX-XX-XX-XX | 0.454 | 0.07 |  | 326.39
RT | Exterior Canopy Soffit Retrofit with LEDs | MH-CSO-400-1-Fixt-MB-XX-XX-XX | LED-CSO-70-1-Fixt-XX-XX-XX-XX | 0.454 | 0.07 |  | 326.39
RT | Exterior Canopy Soffit Retrofit with LEDs | MV-CSO-250-1-Fixt-MB-XX-XX-XX | LED-CSO-70-1-Fixt-XX-XX-XX-XX | 0.285 | 0.07 |  | 326.39
RT | Exterior Canopy Soffit Retrofit with LEDs | MV-CSO-250-1-Fixt-MB-XX-XX-XX | LED-CSO-70-1-Fixt-XX-XX-XX-XX | 0.285 | 0.07 |  | 326.39
RT | Exterior Canopy Soffit Retrofit with LEDs | MV-CSO-400-1-Fixt-MB-XX-XX-XX | LED-CSO-70-1-Fixt-XX-XX-XX-XX | 0.454 | 0.07 |  | 326.39
RT | Exterior Canopy Soffit Retrofit with LEDs | MV-CSO-400-1-Fixt-MB-XX-XX-XX | LED-CSO-70-1-Fixt-XX-XX-XX-XX | 0.454 | 0.07 |  | 326.39
RT | Exterior Canopy Soffit Retrofit with LEDs | PSMH-CSO-250-1-Fixt-ESMB-XX-XX-XX | LED-CSO-70-1-Fixt-XX-XX-XX-XX | 0.272 | 0.07 |  | 326.39
RT | Exterior Canopy Soffit Retrofit with LEDs | PSMH-CSO-250-1-Fixt-ESMB-XX-XX-XX | LED-CSO-70-1-Fixt-XX-XX-XX-XX | 0.272 | 0.07 |  | 326.39
RT | Exterior Canopy Soffit Retrofit with LEDs | PSMH-CSO-250-1-Fixt-MB-XX-XX-XX | LED-CSO-70-1-Fixt-XX-XX-XX-XX | 0.29 | 0.07 |  | 326.39
RT | Exterior Canopy Soffit Retrofit with LEDs | PSMH-CSO-250-1-Fixt-MB-XX-XX-XX | LED-CSO-70-1-Fixt-XX-XX-XX-XX | 0.29 | 0.07 |  | 326.39
RT | Exterior Canopy Soffit Retrofit with LEDs | PSMH-CSO-320-1-Fixt-ESMB-XX-XX-XX | LED-CSO-70-1-Fixt-XX-XX-XX-XX | 0.342 | 0.07 |  | 326.39
RT | Exterior Canopy Soffit Retrofit with LEDs | PSMH-CSO-320-1-Fixt-ESMB-XX-XX-XX | LED-CSO-70-1-Fixt-XX-XX-XX-XX | 0.342 | 0.07 |  | 326.39
RT | Exterior Canopy Soffit Retrofit with LEDs | PSMH-CSO-320-1-Fixt-MB-XX-XX-XX | LED-CSO-70-1-Fixt-XX-XX-XX-XX | 0.37 | 0.07 |  | 326.39
RT | Exterior Canopy Soffit Retrofit with LEDs | PSMH-CSO-320-1-Fixt-MB-XX-XX-XX | LED-CSO-70-1-Fixt-XX-XX-XX-XX | 0.37 | 0.07 |  | 326.39
RT | Exterior Canopy Soffit Retrofit with LEDs | PSMH-CSO-350-1-Fixt-ESMB-XX-XX-XX | LED-CSO-70-1-Fixt-XX-XX-XX-XX | 0.375 | 0.07 |  | 326.39
RT | Exterior Canopy Soffit Retrofit with LEDs | PSMH-CSO-350-1-Fixt-ESMB-XX-XX-XX | LED-CSO-70-1-Fixt-XX-XX-XX-XX | 0.375 | 0.07 |  | 326.39
RT | Exterior Canopy Soffit Retrofit with LEDs | PSMH-CSO-350-1-Fixt-MB-XX-XX-XX | LED-CSO-70-1-Fixt-XX-XX-XX-XX | 0.41 | 0.07 |  | 326.39
RT | Exterior Canopy Soffit Retrofit with LEDs | PSMH-CSO-350-1-Fixt-MB-XX-XX-XX | LED-CSO-70-1-Fixt-XX-XX-XX-XX | 0.41 | 0.07 |  | 326.39
RT | Exterior Canopy Soffit Retrofit with LEDs | PSMH-CSO-400-1-Fixt-ESMB-XX-XX-XX | LED-CSO-70-1-Fixt-XX-XX-XX-XX | 0.425 | 0.07 |  | 326.39
RT | Exterior Canopy Soffit Retrofit with LEDs | PSMH-CSO-400-1-Fixt-ESMB-XX-XX-XX | LED-CSO-70-1-Fixt-XX-XX-XX-XX | 0.425 | 0.07 |  | 326.39
RT | Exterior Canopy Soffit Retrofit with LEDs | PSMH-CSO-400-1-Fixt-MB-XX-XX-XX | LED-CSO-70-1-Fixt-XX-XX-XX-XX | 0.465 | 0.07 |  | 326.39
RT | Exterior Canopy Soffit Retrofit with LEDs | PSMH-CSO-400-1-Fixt-MB-XX-XX-XX | LED-CSO-70-1-Fixt-XX-XX-XX-XX | 0.465 | 0.07 |  | 326.39
RT | Exterior Canopy Soffit Retrofit with LEDs | HPS-CSO-250-1-Fixt-MB-XX-XX-XX | LED-CSO-71-1-Fixt-XX-XX-XX-XX | 0.295 | 0.071 |  | 326.39
RT | Exterior Canopy Soffit Retrofit with LEDs | HPS-CSO-250-1-Fixt-MB-XX-XX-XX | LED-CSO-71-1-Fixt-XX-XX-XX-XX | 0.295 | 0.071 |  | 326.39
RT | Exterior Canopy Soffit Retrofit with LEDs | HPS-CSO-310-1-Fixt-MB-XX-XX-XX | LED-CSO-71-1-Fixt-XX-XX-XX-XX | 0.365 | 0.071 |  | 326.39
RT | Exterior Canopy Soffit Retrofit with LEDs | HPS-CSO-310-1-Fixt-MB-XX-XX-XX | LED-CSO-71-1-Fixt-XX-XX-XX-XX | 0.365 | 0.071 |  | 326.39
RT | Exterior Canopy Soffit Retrofit with LEDs | HPS-CSO-400-1-Fixt-MB-XX-XX-XX | LED-CSO-71-1-Fixt-XX-XX-XX-XX | 0.457 | 0.071 |  | 326.39
RT | Exterior Canopy Soffit Retrofit with LEDs | HPS-CSO-400-1-Fixt-MB-XX-XX-XX | LED-CSO-71-1-Fixt-XX-XX-XX-XX | 0.457 | 0.071 |  | 326.39
RT | Exterior Canopy Soffit Retrofit with LEDs | MH-CSO-250-1-Fixt-MB-XX-XX-XX | LED-CSO-71-1-Fixt-XX-XX-XX-XX | 0.295 | 0.071 |  | 326.39
RT | Exterior Canopy Soffit Retrofit with LEDs | MH-CSO-250-1-Fixt-MB-XX-XX-XX | LED-CSO-71-1-Fixt-XX-XX-XX-XX | 0.295 | 0.071 |  | 326.39
RT | Exterior Canopy Soffit Retrofit with LEDs | MH-CSO-400-1-Fixt-MB-XX-XX-XX | LED-CSO-71-1-Fixt-XX-XX-XX-XX | 0.454 | 0.071 |  | 326.39
RT | Exterior Canopy Soffit Retrofit with LEDs | MH-CSO-400-1-Fixt-MB-XX-XX-XX | LED-CSO-71-1-Fixt-XX-XX-XX-XX | 0.454 | 0.071 |  | 326.39
RT | Exterior Canopy Soffit Retrofit with LEDs | MV-CSO-250-1-Fixt-MB-XX-XX-XX | LED-CSO-71-1-Fixt-XX-XX-XX-XX | 0.285 | 0.071 |  | 326.39
RT | Exterior Canopy Soffit Retrofit with LEDs | MV-CSO-250-1-Fixt-MB-XX-XX-XX | LED-CSO-71-1-Fixt-XX-XX-XX-XX | 0.285 | 0.071 |  | 326.39
RT | Exterior Canopy Soffit Retrofit with LEDs | MV-CSO-400-1-Fixt-MB-XX-XX-XX | LED-CSO-71-1-Fixt-XX-XX-XX-XX | 0.454 | 0.071 |  | 326.39
RT | Exterior Canopy Soffit Retrofit with LEDs | MV-CSO-400-1-Fixt-MB-XX-XX-XX | LED-CSO-71-1-Fixt-XX-XX-XX-XX | 0.454 | 0.071 |  | 326.39
RT | Exterior Canopy Soffit Retrofit with LEDs | PSMH-CSO-250-1-Fixt-ESMB-XX-XX-XX | LED-CSO-71-1-Fixt-XX-XX-XX-XX | 0.272 | 0.071 |  | 326.39
RT | Exterior Canopy Soffit Retrofit with LEDs | PSMH-CSO-250-1-Fixt-ESMB-XX-XX-XX | LED-CSO-71-1-Fixt-XX-XX-XX-XX | 0.272 | 0.071 |  | 326.39
RT | Exterior Canopy Soffit Retrofit with LEDs | PSMH-CSO-250-1-Fixt-MB-XX-XX-XX | LED-CSO-71-1-Fixt-XX-XX-XX-XX | 0.29 | 0.071 |  | 326.39
RT | Exterior Canopy Soffit Retrofit with LEDs | PSMH-CSO-250-1-Fixt-MB-XX-XX-XX | LED-CSO-71-1-Fixt-XX-XX-XX-XX | 0.29 | 0.071 |  | 326.39
RT | Exterior Canopy Soffit Retrofit with LEDs | PSMH-CSO-320-1-Fixt-ESMB-XX-XX-XX | LED-CSO-71-1-Fixt-XX-XX-XX-XX | 0.342 | 0.071 |  | 326.39
RT | Exterior Canopy Soffit Retrofit with LEDs | PSMH-CSO-320-1-Fixt-ESMB-XX-XX-XX | LED-CSO-71-1-Fixt-XX-XX-XX-XX | 0.342 | 0.071 |  | 326.39
RT | Exterior Canopy Soffit Retrofit with LEDs | PSMH-CSO-320-1-Fixt-MB-XX-XX-XX | LED-CSO-71-1-Fixt-XX-XX-XX-XX | 0.37 | 0.071 |  | 326.39
RT | Exterior Canopy Soffit Retrofit with LEDs | PSMH-CSO-320-1-Fixt-MB-XX-XX-XX | LED-CSO-71-1-Fixt-XX-XX-XX-XX | 0.37 | 0.071 |  | 326.39
RT | Exterior Canopy Soffit Retrofit with LEDs | PSMH-CSO-350-1-Fixt-ESMB-XX-XX-XX | LED-CSO-71-1-Fixt-XX-XX-XX-XX | 0.375 | 0.071 |  | 326.39
RT | Exterior Canopy Soffit Retrofit with LEDs | PSMH-CSO-350-1-Fixt-ESMB-XX-XX-XX | LED-CSO-71-1-Fixt-XX-XX-XX-XX | 0.375 | 0.071 |  | 326.39
RT | Exterior Canopy Soffit Retrofit with LEDs | PSMH-CSO-350-1-Fixt-MB-XX-XX-XX | LED-CSO-71-1-Fixt-XX-XX-XX-XX | 0.41 | 0.071 |  | 326.39
RT | Exterior Canopy Soffit Retrofit with LEDs | PSMH-CSO-350-1-Fixt-MB-XX-XX-XX | LED-CSO-71-1-Fixt-XX-XX-XX-XX | 0.41 | 0.071 |  | 326.39
RT | Exterior Canopy Soffit Retrofit with LEDs | PSMH-CSO-400-1-Fixt-ESMB-XX-XX-XX | LED-CSO-71-1-Fixt-XX-XX-XX-XX | 0.425 | 0.071 |  | 326.39
RT | Exterior Canopy Soffit Retrofit with LEDs | PSMH-CSO-400-1-Fixt-ESMB-XX-XX-XX | LED-CSO-71-1-Fixt-XX-XX-XX-XX | 0.425 | 0.071 |  | 326.39
RT | Exterior Canopy Soffit Retrofit with LEDs | PSMH-CSO-400-1-Fixt-MB-XX-XX-XX | LED-CSO-71-1-Fixt-XX-XX-XX-XX | 0.465 | 0.071 |  | 326.39
RT | Exterior Canopy Soffit Retrofit with LEDs | PSMH-CSO-400-1-Fixt-MB-XX-XX-XX | LED-CSO-71-1-Fixt-XX-XX-XX-XX | 0.465 | 0.071 |  | 326.39
RT | Exterior Canopy Soffit Retrofit with LEDs | HPS-CSO-250-1-Fixt-MB-XX-XX-XX | LED-CSO-72-1-Fixt-XX-XX-XX-XX | 0.295 | 0.072 |  | 326.39
RT | Exterior Canopy Soffit Retrofit with LEDs | HPS-CSO-250-1-Fixt-MB-XX-XX-XX | LED-CSO-72-1-Fixt-XX-XX-XX-XX | 0.295 | 0.072 |  | 326.39
RT | Exterior Canopy Soffit Retrofit with LEDs | HPS-CSO-310-1-Fixt-MB-XX-XX-XX | LED-CSO-72-1-Fixt-XX-XX-XX-XX | 0.365 | 0.072 |  | 326.39
RT | Exterior Canopy Soffit Retrofit with LEDs | HPS-CSO-310-1-Fixt-MB-XX-XX-XX | LED-CSO-72-1-Fixt-XX-XX-XX-XX | 0.365 | 0.072 |  | 326.39
RT | Exterior Canopy Soffit Retrofit with LEDs | HPS-CSO-400-1-Fixt-MB-XX-XX-XX | LED-CSO-72-1-Fixt-XX-XX-XX-XX | 0.457 | 0.072 |  | 326.39
RT | Exterior Canopy Soffit Retrofit with LEDs | HPS-CSO-400-1-Fixt-MB-XX-XX-XX | LED-CSO-72-1-Fixt-XX-XX-XX-XX | 0.457 | 0.072 |  | 326.39
RT | Exterior Canopy Soffit Retrofit with LEDs | MH-CSO-250-1-Fixt-MB-XX-XX-XX | LED-CSO-72-1-Fixt-XX-XX-XX-XX | 0.295 | 0.072 |  | 326.39
RT | Exterior Canopy Soffit Retrofit with LEDs | MH-CSO-250-1-Fixt-MB-XX-XX-XX | LED-CSO-72-1-Fixt-XX-XX-XX-XX | 0.295 | 0.072 |  | 326.39
RT | Exterior Canopy Soffit Retrofit with LEDs | MH-CSO-400-1-Fixt-MB-XX-XX-XX | LED-CSO-72-1-Fixt-XX-XX-XX-XX | 0.454 | 0.072 |  | 326.39
RT | Exterior Canopy Soffit Retrofit with LEDs | MH-CSO-400-1-Fixt-MB-XX-XX-XX | LED-CSO-72-1-Fixt-XX-XX-XX-XX | 0.454 | 0.072 |  | 326.39
RT | Exterior Canopy Soffit Retrofit with LEDs | MV-CSO-250-1-Fixt-MB-XX-XX-XX | LED-CSO-72-1-Fixt-XX-XX-XX-XX | 0.285 | 0.072 |  | 326.39
RT | Exterior Canopy Soffit Retrofit with LEDs | MV-CSO-250-1-Fixt-MB-XX-XX-XX | LED-CSO-72-1-Fixt-XX-XX-XX-XX | 0.285 | 0.072 |  | 326.39
RT | Exterior Canopy Soffit Retrofit with LEDs | MV-CSO-400-1-Fixt-MB-XX-XX-XX | LED-CSO-72-1-Fixt-XX-XX-XX-XX | 0.454 | 0.072 |  | 326.39
RT | Exterior Canopy Soffit Retrofit with LEDs | MV-CSO-400-1-Fixt-MB-XX-XX-XX | LED-CSO-72-1-Fixt-XX-XX-XX-XX | 0.454 | 0.072 |  | 326.39
RT | Exterior Canopy Soffit Retrofit with LEDs | PSMH-CSO-250-1-Fixt-ESMB-XX-XX-XX | LED-CSO-72-1-Fixt-XX-XX-XX-XX | 0.272 | 0.072 |  | 326.39
RT | Exterior Canopy Soffit Retrofit with LEDs | PSMH-CSO-250-1-Fixt-ESMB-XX-XX-XX | LED-CSO-72-1-Fixt-XX-XX-XX-XX | 0.272 | 0.072 |  | 326.39
RT | Exterior Canopy Soffit Retrofit with LEDs | PSMH-CSO-250-1-Fixt-MB-XX-XX-XX | LED-CSO-72-1-Fixt-XX-XX-XX-XX | 0.29 | 0.072 |  | 326.39
RT | Exterior Canopy Soffit Retrofit with LEDs | PSMH-CSO-250-1-Fixt-MB-XX-XX-XX | LED-CSO-72-1-Fixt-XX-XX-XX-XX | 0.29 | 0.072 |  | 326.39
RT | Exterior Canopy Soffit Retrofit with LEDs | PSMH-CSO-320-1-Fixt-ESMB-XX-XX-XX | LED-CSO-72-1-Fixt-XX-XX-XX-XX | 0.342 | 0.072 |  | 326.39
RT | Exterior Canopy Soffit Retrofit with LEDs | PSMH-CSO-320-1-Fixt-ESMB-XX-XX-XX | LED-CSO-72-1-Fixt-XX-XX-XX-XX | 0.342 | 0.072 |  | 326.39
RT | Exterior Canopy Soffit Retrofit with LEDs | PSMH-CSO-320-1-Fixt-MB-XX-XX-XX | LED-CSO-72-1-Fixt-XX-XX-XX-XX | 0.37 | 0.072 |  | 326.39
RT | Exterior Canopy Soffit Retrofit with LEDs | PSMH-CSO-320-1-Fixt-MB-XX-XX-XX | LED-CSO-72-1-Fixt-XX-XX-XX-XX | 0.37 | 0.072 |  | 326.39
RT | Exterior Canopy Soffit Retrofit with LEDs | PSMH-CSO-350-1-Fixt-ESMB-XX-XX-XX | LED-CSO-72-1-Fixt-XX-XX-XX-XX | 0.375 | 0.072 |  | 326.39
RT | Exterior Canopy Soffit Retrofit with LEDs | PSMH-CSO-350-1-Fixt-ESMB-XX-XX-XX | LED-CSO-72-1-Fixt-XX-XX-XX-XX | 0.375 | 0.072 |  | 326.39
RT | Exterior Canopy Soffit Retrofit with LEDs | PSMH-CSO-350-1-Fixt-MB-XX-XX-XX | LED-CSO-72-1-Fixt-XX-XX-XX-XX | 0.41 | 0.072 |  | 326.39
RT | Exterior Canopy Soffit Retrofit with LEDs | PSMH-CSO-350-1-Fixt-MB-XX-XX-XX | LED-CSO-72-1-Fixt-XX-XX-XX-XX | 0.41 | 0.072 |  | 326.39
RT | Exterior Canopy Soffit Retrofit with LEDs | PSMH-CSO-400-1-Fixt-ESMB-XX-XX-XX | LED-CSO-72-1-Fixt-XX-XX-XX-XX | 0.425 | 0.072 |  | 326.39
RT | Exterior Canopy Soffit Retrofit with LEDs | PSMH-CSO-400-1-Fixt-ESMB-XX-XX-XX | LED-CSO-72-1-Fixt-XX-XX-XX-XX | 0.425 | 0.072 |  | 326.39
RT | Exterior Canopy Soffit Retrofit with LEDs | PSMH-CSO-400-1-Fixt-MB-XX-XX-XX | LED-CSO-72-1-Fixt-XX-XX-XX-XX | 0.465 | 0.072 |  | 326.39
RT | Exterior Canopy Soffit Retrofit with LEDs | PSMH-CSO-400-1-Fixt-MB-XX-XX-XX | LED-CSO-72-1-Fixt-XX-XX-XX-XX | 0.465 | 0.072 |  | 326.39
RT | Exterior Canopy Soffit Retrofit with LEDs | HPS-CSO-250-1-Fixt-MB-XX-XX-XX | LED-CSO-73-1-Fixt-XX-XX-XX-XX | 0.295 | 0.073 |  | 326.39
RT | Exterior Canopy Soffit Retrofit with LEDs | HPS-CSO-250-1-Fixt-MB-XX-XX-XX | LED-CSO-73-1-Fixt-XX-XX-XX-XX | 0.295 | 0.073 |  | 326.39
RT | Exterior Canopy Soffit Retrofit with LEDs | HPS-CSO-310-1-Fixt-MB-XX-XX-XX | LED-CSO-73-1-Fixt-XX-XX-XX-XX | 0.365 | 0.073 |  | 326.39
RT | Exterior Canopy Soffit Retrofit with LEDs | HPS-CSO-310-1-Fixt-MB-XX-XX-XX | LED-CSO-73-1-Fixt-XX-XX-XX-XX | 0.365 | 0.073 |  | 326.39
RT | Exterior Canopy Soffit Retrofit with LEDs | HPS-CSO-400-1-Fixt-MB-XX-XX-XX | LED-CSO-73-1-Fixt-XX-XX-XX-XX | 0.457 | 0.073 |  | 326.39
RT | Exterior Canopy Soffit Retrofit with LEDs | HPS-CSO-400-1-Fixt-MB-XX-XX-XX | LED-CSO-73-1-Fixt-XX-XX-XX-XX | 0.457 | 0.073 |  | 326.39
RT | Exterior Canopy Soffit Retrofit with LEDs | MH-CSO-250-1-Fixt-MB-XX-XX-XX | LED-CSO-73-1-Fixt-XX-XX-XX-XX | 0.295 | 0.073 |  | 326.39
RT | Exterior Canopy Soffit Retrofit with LEDs | MH-CSO-250-1-Fixt-MB-XX-XX-XX | LED-CSO-73-1-Fixt-XX-XX-XX-XX | 0.295 | 0.073 |  | 326.39
RT | Exterior Canopy Soffit Retrofit with LEDs | MH-CSO-400-1-Fixt-MB-XX-XX-XX | LED-CSO-73-1-Fixt-XX-XX-XX-XX | 0.454 | 0.073 |  | 326.39
RT | Exterior Canopy Soffit Retrofit with LEDs | MH-CSO-400-1-Fixt-MB-XX-XX-XX | LED-CSO-73-1-Fixt-XX-XX-XX-XX | 0.454 | 0.073 |  | 326.39
RT | Exterior Canopy Soffit Retrofit with LEDs | MV-CSO-250-1-Fixt-MB-XX-XX-XX | LED-CSO-73-1-Fixt-XX-XX-XX-XX | 0.285 | 0.073 |  | 326.39
RT | Exterior Canopy Soffit Retrofit with LEDs | MV-CSO-250-1-Fixt-MB-XX-XX-XX | LED-CSO-73-1-Fixt-XX-XX-XX-XX | 0.285 | 0.073 |  | 326.39
RT | Exterior Canopy Soffit Retrofit with LEDs | MV-CSO-400-1-Fixt-MB-XX-XX-XX | LED-CSO-73-1-Fixt-XX-XX-XX-XX | 0.454 | 0.073 |  | 326.39
RT | Exterior Canopy Soffit Retrofit with LEDs | MV-CSO-400-1-Fixt-MB-XX-XX-XX | LED-CSO-73-1-Fixt-XX-XX-XX-XX | 0.454 | 0.073 |  | 326.39
RT | Exterior Canopy Soffit Retrofit with LEDs | PSMH-CSO-250-1-Fixt-ESMB-XX-XX-XX | LED-CSO-73-1-Fixt-XX-XX-XX-XX | 0.272 | 0.073 |  | 326.39
RT | Exterior Canopy Soffit Retrofit with LEDs | PSMH-CSO-250-1-Fixt-ESMB-XX-XX-XX | LED-CSO-73-1-Fixt-XX-XX-XX-XX | 0.272 | 0.073 |  | 326.39
RT | Exterior Canopy Soffit Retrofit with LEDs | PSMH-CSO-250-1-Fixt-MB-XX-XX-XX | LED-CSO-73-1-Fixt-XX-XX-XX-XX | 0.29 | 0.073 |  | 326.39
RT | Exterior Canopy Soffit Retrofit with LEDs | PSMH-CSO-250-1-Fixt-MB-XX-XX-XX | LED-CSO-73-1-Fixt-XX-XX-XX-XX | 0.29 | 0.073 |  | 326.39
RT | Exterior Canopy Soffit Retrofit with LEDs | PSMH-CSO-320-1-Fixt-ESMB-XX-XX-XX | LED-CSO-73-1-Fixt-XX-XX-XX-XX | 0.342 | 0.073 |  | 326.39
RT | Exterior Canopy Soffit Retrofit with LEDs | PSMH-CSO-320-1-Fixt-ESMB-XX-XX-XX | LED-CSO-73-1-Fixt-XX-XX-XX-XX | 0.342 | 0.073 |  | 326.39
RT | Exterior Canopy Soffit Retrofit with LEDs | PSMH-CSO-320-1-Fixt-MB-XX-XX-XX | LED-CSO-73-1-Fixt-XX-XX-XX-XX | 0.37 | 0.073 |  | 326.39
RT | Exterior Canopy Soffit Retrofit with LEDs | PSMH-CSO-320-1-Fixt-MB-XX-XX-XX | LED-CSO-73-1-Fixt-XX-XX-XX-XX | 0.37 | 0.073 |  | 326.39
RT | Exterior Canopy Soffit Retrofit with LEDs | PSMH-CSO-350-1-Fixt-ESMB-XX-XX-XX | LED-CSO-73-1-Fixt-XX-XX-XX-XX | 0.375 | 0.073 |  | 326.39
RT | Exterior Canopy Soffit Retrofit with LEDs | PSMH-CSO-350-1-Fixt-ESMB-XX-XX-XX | LED-CSO-73-1-Fixt-XX-XX-XX-XX | 0.375 | 0.073 |  | 326.39
RT | Exterior Canopy Soffit Retrofit with LEDs | PSMH-CSO-350-1-Fixt-MB-XX-XX-XX | LED-CSO-73-1-Fixt-XX-XX-XX-XX | 0.41 | 0.073 |  | 326.39
RT | Exterior Canopy Soffit Retrofit with LEDs | PSMH-CSO-350-1-Fixt-MB-XX-XX-XX | LED-CSO-73-1-Fixt-XX-XX-XX-XX | 0.41 | 0.073 |  | 326.39
RT | Exterior Canopy Soffit Retrofit with LEDs | PSMH-CSO-400-1-Fixt-ESMB-XX-XX-XX | LED-CSO-73-1-Fixt-XX-XX-XX-XX | 0.425 | 0.073 |  | 326.39
RT | Exterior Canopy Soffit Retrofit with LEDs | PSMH-CSO-400-1-Fixt-ESMB-XX-XX-XX | LED-CSO-73-1-Fixt-XX-XX-XX-XX | 0.425 | 0.073 |  | 326.39
RT | Exterior Canopy Soffit Retrofit with LEDs | HPS-CSO-250-1-Fixt-MB-XX-XX-XX | LED-CSO-74-1-Fixt-XX-XX-XX-XX | 0.295 | 0.074 |  | 326.39
RT | Exterior Canopy Soffit Retrofit with LEDs | HPS-CSO-250-1-Fixt-MB-XX-XX-XX | LED-CSO-74-1-Fixt-XX-XX-XX-XX | 0.295 | 0.074 |  | 326.39
RT | Exterior Canopy Soffit Retrofit with LEDs | HPS-CSO-310-1-Fixt-MB-XX-XX-XX | LED-CSO-74-1-Fixt-XX-XX-XX-XX | 0.365 | 0.074 |  | 326.39
RT | Exterior Canopy Soffit Retrofit with LEDs | HPS-CSO-310-1-Fixt-MB-XX-XX-XX | LED-CSO-74-1-Fixt-XX-XX-XX-XX | 0.365 | 0.074 |  | 326.39
RT | Exterior Canopy Soffit Retrofit with LEDs | HPS-CSO-400-1-Fixt-MB-XX-XX-XX | LED-CSO-74-1-Fixt-XX-XX-XX-XX | 0.457 | 0.074 |  | 326.39
RT | Exterior Canopy Soffit Retrofit with LEDs | HPS-CSO-400-1-Fixt-MB-XX-XX-XX | LED-CSO-74-1-Fixt-XX-XX-XX-XX | 0.457 | 0.074 |  | 326.39
RT | Exterior Canopy Soffit Retrofit with LEDs | MH-CSO-250-1-Fixt-MB-XX-XX-XX | LED-CSO-74-1-Fixt-XX-XX-XX-XX | 0.295 | 0.074 |  | 326.39
RT | Exterior Canopy Soffit Retrofit with LEDs | MH-CSO-250-1-Fixt-MB-XX-XX-XX | LED-CSO-74-1-Fixt-XX-XX-XX-XX | 0.295 | 0.074 |  | 326.39
RT | Exterior Canopy Soffit Retrofit with LEDs | MH-CSO-400-1-Fixt-MB-XX-XX-XX | LED-CSO-74-1-Fixt-XX-XX-XX-XX | 0.454 | 0.074 |  | 326.39
RT | Exterior Canopy Soffit Retrofit with LEDs | MH-CSO-400-1-Fixt-MB-XX-XX-XX | LED-CSO-74-1-Fixt-XX-XX-XX-XX | 0.454 | 0.074 |  | 326.39
RT | Exterior Canopy Soffit Retrofit with LEDs | MV-CSO-250-1-Fixt-MB-XX-XX-XX | LED-CSO-74-1-Fixt-XX-XX-XX-XX | 0.285 | 0.074 |  | 326.39
RT | Exterior Canopy Soffit Retrofit with LEDs | MV-CSO-250-1-Fixt-MB-XX-XX-XX | LED-CSO-74-1-Fixt-XX-XX-XX-XX | 0.285 | 0.074 |  | 326.39
RT | Exterior Canopy Soffit Retrofit with LEDs | MV-CSO-400-1-Fixt-MB-XX-XX-XX | LED-CSO-74-1-Fixt-XX-XX-XX-XX | 0.454 | 0.074 |  | 326.39
RT | Exterior Canopy Soffit Retrofit with LEDs | MV-CSO-400-1-Fixt-MB-XX-XX-XX | LED-CSO-74-1-Fixt-XX-XX-XX-XX | 0.454 | 0.074 |  | 326.39
RT | Exterior Canopy Soffit Retrofit with LEDs | PSMH-CSO-250-1-Fixt-ESMB-XX-XX-XX | LED-CSO-74-1-Fixt-XX-XX-XX-XX | 0.272 | 0.074 |  | 326.39
RT | Exterior Canopy Soffit Retrofit with LEDs | PSMH-CSO-250-1-Fixt-ESMB-XX-XX-XX | LED-CSO-74-1-Fixt-XX-XX-XX-XX | 0.272 | 0.074 |  | 326.39
RT | Exterior Canopy Soffit Retrofit with LEDs | PSMH-CSO-250-1-Fixt-MB-XX-XX-XX | LED-CSO-74-1-Fixt-XX-XX-XX-XX | 0.29 | 0.074 |  | 326.39
RT | Exterior Canopy Soffit Retrofit with LEDs | PSMH-CSO-250-1-Fixt-MB-XX-XX-XX | LED-CSO-74-1-Fixt-XX-XX-XX-XX | 0.29 | 0.074 |  | 326.39
RT | Exterior Canopy Soffit Retrofit with LEDs | PSMH-CSO-320-1-Fixt-ESMB-XX-XX-XX | LED-CSO-74-1-Fixt-XX-XX-XX-XX | 0.342 | 0.074 |  | 326.39
RT | Exterior Canopy Soffit Retrofit with LEDs | PSMH-CSO-320-1-Fixt-ESMB-XX-XX-XX | LED-CSO-74-1-Fixt-XX-XX-XX-XX | 0.342 | 0.074 |  | 326.39
RT | Exterior Canopy Soffit Retrofit with LEDs | PSMH-CSO-320-1-Fixt-MB-XX-XX-XX | LED-CSO-74-1-Fixt-XX-XX-XX-XX | 0.37 | 0.074 |  | 326.39
RT | Exterior Canopy Soffit Retrofit with LEDs | PSMH-CSO-320-1-Fixt-MB-XX-XX-XX | LED-CSO-74-1-Fixt-XX-XX-XX-XX | 0.37 | 0.074 |  | 326.39
RT | Exterior Canopy Soffit Retrofit with LEDs | PSMH-CSO-350-1-Fixt-ESMB-XX-XX-XX | LED-CSO-74-1-Fixt-XX-XX-XX-XX | 0.375 | 0.074 |  | 326.39
RT | Exterior Canopy Soffit Retrofit with LEDs | PSMH-CSO-350-1-Fixt-ESMB-XX-XX-XX | LED-CSO-74-1-Fixt-XX-XX-XX-XX | 0.375 | 0.074 |  | 326.39
RT | Exterior Canopy Soffit Retrofit with LEDs | PSMH-CSO-350-1-Fixt-MB-XX-XX-XX | LED-CSO-74-1-Fixt-XX-XX-XX-XX | 0.41 | 0.074 |  | 326.39
RT | Exterior Canopy Soffit Retrofit with LEDs | PSMH-CSO-350-1-Fixt-MB-XX-XX-XX | LED-CSO-74-1-Fixt-XX-XX-XX-XX | 0.41 | 0.074 |  | 326.39
RT | Exterior Canopy Soffit Retrofit with LEDs | PSMH-CSO-400-1-Fixt-ESMB-XX-XX-XX | LED-CSO-74-1-Fixt-XX-XX-XX-XX | 0.425 | 0.074 |  | 326.39
RT | Exterior Canopy Soffit Retrofit with LEDs | PSMH-CSO-400-1-Fixt-ESMB-XX-XX-XX | LED-CSO-74-1-Fixt-XX-XX-XX-XX | 0.425 | 0.074 |  | 326.39
RT | Exterior Canopy Soffit Retrofit with LEDs | PSMH-CSO-400-1-Fixt-MB-XX-XX-XX | LED-CSO-74-1-Fixt-XX-XX-XX-XX | 0.465 | 0.074 |  | 326.39
RT | Exterior Canopy Soffit Retrofit with LEDs | PSMH-CSO-400-1-Fixt-MB-XX-XX-XX | LED-CSO-74-1-Fixt-XX-XX-XX-XX | 0.465 | 0.074 |  | 326.39
RT | Exterior Canopy Soffit Retrofit with LEDs | HPS-CSO-250-1-Fixt-MB-XX-XX-XX | LED-CSO-75-1-Fixt-XX-XX-XX-XX | 0.295 | 0.075 |  | 466.7
RT | Exterior Canopy Soffit Retrofit with LEDs | HPS-CSO-250-1-Fixt-MB-XX-XX-XX | LED-CSO-75-1-Fixt-XX-XX-XX-XX | 0.295 | 0.075 |  | 466.7
RT | Exterior Canopy Soffit Retrofit with LEDs | HPS-CSO-310-1-Fixt-MB-XX-XX-XX | LED-CSO-75-1-Fixt-XX-XX-XX-XX | 0.365 | 0.075 |  | 466.7
RT | Exterior Canopy Soffit Retrofit with LEDs | HPS-CSO-310-1-Fixt-MB-XX-XX-XX | LED-CSO-75-1-Fixt-XX-XX-XX-XX | 0.365 | 0.075 |  | 466.7
RT | Exterior Canopy Soffit Retrofit with LEDs | HPS-CSO-400-1-Fixt-MB-XX-XX-XX | LED-CSO-75-1-Fixt-XX-XX-XX-XX | 0.457 | 0.075 |  | 466.7
RT | Exterior Canopy Soffit Retrofit with LEDs | HPS-CSO-400-1-Fixt-MB-XX-XX-XX | LED-CSO-75-1-Fixt-XX-XX-XX-XX | 0.457 | 0.075 |  | 466.7
RT | Exterior Canopy Soffit Retrofit with LEDs | MH-CSO-250-1-Fixt-MB-XX-XX-XX | LED-CSO-75-1-Fixt-XX-XX-XX-XX | 0.295 | 0.075 |  | 466.7
RT | Exterior Canopy Soffit Retrofit with LEDs | MH-CSO-250-1-Fixt-MB-XX-XX-XX | LED-CSO-75-1-Fixt-XX-XX-XX-XX | 0.295 | 0.075 |  | 466.7
RT | Exterior Canopy Soffit Retrofit with LEDs | MH-CSO-400-1-Fixt-MB-XX-XX-XX | LED-CSO-75-1-Fixt-XX-XX-XX-XX | 0.454 | 0.075 |  | 466.7
RT | Exterior Canopy Soffit Retrofit with LEDs | MH-CSO-400-1-Fixt-MB-XX-XX-XX | LED-CSO-75-1-Fixt-XX-XX-XX-XX | 0.454 | 0.075 |  | 466.7
RT | Exterior Canopy Soffit Retrofit with LEDs | MV-CSO-250-1-Fixt-MB-XX-XX-XX | LED-CSO-75-1-Fixt-XX-XX-XX-XX | 0.285 | 0.075 |  | 466.7
RT | Exterior Canopy Soffit Retrofit with LEDs | MV-CSO-250-1-Fixt-MB-XX-XX-XX | LED-CSO-75-1-Fixt-XX-XX-XX-XX | 0.285 | 0.075 |  | 466.7
RT | Exterior Canopy Soffit Retrofit with LEDs | MV-CSO-400-1-Fixt-MB-XX-XX-XX | LED-CSO-75-1-Fixt-XX-XX-XX-XX | 0.454 | 0.075 |  | 466.7
RT | Exterior Canopy Soffit Retrofit with LEDs | MV-CSO-400-1-Fixt-MB-XX-XX-XX | LED-CSO-75-1-Fixt-XX-XX-XX-XX | 0.454 | 0.075 |  | 466.7
RT | Exterior Canopy Soffit Retrofit with LEDs | PSMH-CSO-250-1-Fixt-ESMB-XX-XX-XX | LED-CSO-75-1-Fixt-XX-XX-XX-XX | 0.272 | 0.075 |  | 466.7
RT | Exterior Canopy Soffit Retrofit with LEDs | PSMH-CSO-250-1-Fixt-ESMB-XX-XX-XX | LED-CSO-75-1-Fixt-XX-XX-XX-XX | 0.272 | 0.075 |  | 466.7
RT | Exterior Canopy Soffit Retrofit with LEDs | PSMH-CSO-250-1-Fixt-MB-XX-XX-XX | LED-CSO-75-1-Fixt-XX-XX-XX-XX | 0.29 | 0.075 |  | 466.7
RT | Exterior Canopy Soffit Retrofit with LEDs | PSMH-CSO-250-1-Fixt-MB-XX-XX-XX | LED-CSO-75-1-Fixt-XX-XX-XX-XX | 0.29 | 0.075 |  | 466.7
RT | Exterior Canopy Soffit Retrofit with LEDs | PSMH-CSO-320-1-Fixt-ESMB-XX-XX-XX | LED-CSO-75-1-Fixt-XX-XX-XX-XX | 0.342 | 0.075 |  | 466.7
RT | Exterior Canopy Soffit Retrofit with LEDs | PSMH-CSO-320-1-Fixt-ESMB-XX-XX-XX | LED-CSO-75-1-Fixt-XX-XX-XX-XX | 0.342 | 0.075 |  | 466.7
RT | Exterior Canopy Soffit Retrofit with LEDs | PSMH-CSO-320-1-Fixt-MB-XX-XX-XX | LED-CSO-75-1-Fixt-XX-XX-XX-XX | 0.37 | 0.075 |  | 466.7
RT | Exterior Canopy Soffit Retrofit with LEDs | PSMH-CSO-320-1-Fixt-MB-XX-XX-XX | LED-CSO-75-1-Fixt-XX-XX-XX-XX | 0.37 | 0.075 |  | 466.7
RT | Exterior Canopy Soffit Retrofit with LEDs | PSMH-CSO-350-1-Fixt-ESMB-XX-XX-XX | LED-CSO-75-1-Fixt-XX-XX-XX-XX | 0.375 | 0.075 |  | 466.7
RT | Exterior Canopy Soffit Retrofit with LEDs | PSMH-CSO-350-1-Fixt-ESMB-XX-XX-XX | LED-CSO-75-1-Fixt-XX-XX-XX-XX | 0.375 | 0.075 |  | 466.7
RT | Exterior Canopy Soffit Retrofit with LEDs | PSMH-CSO-350-1-Fixt-MB-XX-XX-XX | LED-CSO-75-1-Fixt-XX-XX-XX-XX | 0.41 | 0.075 |  | 466.7
RT | Exterior Canopy Soffit Retrofit with LEDs | PSMH-CSO-350-1-Fixt-MB-XX-XX-XX | LED-CSO-75-1-Fixt-XX-XX-XX-XX | 0.41 | 0.075 |  | 466.7
RT | Exterior Canopy Soffit Retrofit with LEDs | PSMH-CSO-400-1-Fixt-ESMB-XX-XX-XX | LED-CSO-75-1-Fixt-XX-XX-XX-XX | 0.425 | 0.075 |  | 466.7
RT | Exterior Canopy Soffit Retrofit with LEDs | PSMH-CSO-400-1-Fixt-ESMB-XX-XX-XX | LED-CSO-75-1-Fixt-XX-XX-XX-XX | 0.425 | 0.075 |  | 466.7
RT | Exterior Canopy Soffit Retrofit with LEDs | PSMH-CSO-400-1-Fixt-MB-XX-XX-XX | LED-CSO-75-1-Fixt-XX-XX-XX-XX | 0.465 | 0.075 |  | 466.7
RT | Exterior Canopy Soffit Retrofit with LEDs | PSMH-CSO-400-1-Fixt-MB-XX-XX-XX | LED-CSO-75-1-Fixt-XX-XX-XX-XX | 0.465 | 0.075 |  | 466.7
RT | Exterior Canopy Soffit Retrofit with LEDs | PSMH-CSO-450-1-Fixt-ESMB-XX-XX-XX | LED-CSO-75-1-Fixt-XX-XX-XX-XX | 0.48 | 0.075 |  | 466.7
RT | Exterior Canopy Soffit Retrofit with LEDs | PSMH-CSO-450-1-Fixt-ESMB-XX-XX-XX | LED-CSO-75-1-Fixt-XX-XX-XX-XX | 0.48 | 0.075 |  | 466.7
RT | Exterior Canopy Soffit Retrofit with LEDs | PSMH-CSO-450-1-Fixt-MB-XX-XX-XX | LED-CSO-75-1-Fixt-XX-XX-XX-XX | 0.506 | 0.075 |  | 466.7
RT | Exterior Canopy Soffit Retrofit with LEDs | PSMH-CSO-450-1-Fixt-MB-XX-XX-XX | LED-CSO-75-1-Fixt-XX-XX-XX-XX | 0.506 | 0.075 |  | 466.7
RT | Exterior Canopy Soffit Retrofit with LEDs | HPS-CSO-250-1-Fixt-MB-XX-XX-XX | LED-CSO-76-1-Fixt-XX-XX-XX-XX | 0.295 | 0.076 |  | 466.7
RT | Exterior Canopy Soffit Retrofit with LEDs | HPS-CSO-250-1-Fixt-MB-XX-XX-XX | LED-CSO-76-1-Fixt-XX-XX-XX-XX | 0.295 | 0.076 |  | 466.7
RT | Exterior Canopy Soffit Retrofit with LEDs | HPS-CSO-310-1-Fixt-MB-XX-XX-XX | LED-CSO-76-1-Fixt-XX-XX-XX-XX | 0.365 | 0.076 |  | 466.7
RT | Exterior Canopy Soffit Retrofit with LEDs | HPS-CSO-310-1-Fixt-MB-XX-XX-XX | LED-CSO-76-1-Fixt-XX-XX-XX-XX | 0.365 | 0.076 |  | 466.7
RT | Exterior Canopy Soffit Retrofit with LEDs | HPS-CSO-400-1-Fixt-MB-XX-XX-XX | LED-CSO-76-1-Fixt-XX-XX-XX-XX | 0.457 | 0.076 |  | 466.7
RT | Exterior Canopy Soffit Retrofit with LEDs | HPS-CSO-400-1-Fixt-MB-XX-XX-XX | LED-CSO-76-1-Fixt-XX-XX-XX-XX | 0.457 | 0.076 |  | 466.7
RT | Exterior Canopy Soffit Retrofit with LEDs | MH-CSO-250-1-Fixt-MB-XX-XX-XX | LED-CSO-76-1-Fixt-XX-XX-XX-XX | 0.295 | 0.076 |  | 466.7
RT | Exterior Canopy Soffit Retrofit with LEDs | MH-CSO-250-1-Fixt-MB-XX-XX-XX | LED-CSO-76-1-Fixt-XX-XX-XX-XX | 0.295 | 0.076 |  | 466.7
RT | Exterior Canopy Soffit Retrofit with LEDs | MH-CSO-400-1-Fixt-MB-XX-XX-XX | LED-CSO-76-1-Fixt-XX-XX-XX-XX | 0.454 | 0.076 |  | 466.7
RT | Exterior Canopy Soffit Retrofit with LEDs | MH-CSO-400-1-Fixt-MB-XX-XX-XX | LED-CSO-76-1-Fixt-XX-XX-XX-XX | 0.454 | 0.076 |  | 466.7
RT | Exterior Canopy Soffit Retrofit with LEDs | MV-CSO-250-1-Fixt-MB-XX-XX-XX | LED-CSO-76-1-Fixt-XX-XX-XX-XX | 0.285 | 0.076 |  | 466.7
RT | Exterior Canopy Soffit Retrofit with LEDs | MV-CSO-250-1-Fixt-MB-XX-XX-XX | LED-CSO-76-1-Fixt-XX-XX-XX-XX | 0.285 | 0.076 |  | 466.7
RT | Exterior Canopy Soffit Retrofit with LEDs | MV-CSO-400-1-Fixt-MB-XX-XX-XX | LED-CSO-76-1-Fixt-XX-XX-XX-XX | 0.454 | 0.076 |  | 466.7
RT | Exterior Canopy Soffit Retrofit with LEDs | MV-CSO-400-1-Fixt-MB-XX-XX-XX | LED-CSO-76-1-Fixt-XX-XX-XX-XX | 0.454 | 0.076 |  | 466.7
RT | Exterior Canopy Soffit Retrofit with LEDs | PSMH-CSO-250-1-Fixt-ESMB-XX-XX-XX | LED-CSO-76-1-Fixt-XX-XX-XX-XX | 0.272 | 0.076 |  | 466.7
RT | Exterior Canopy Soffit Retrofit with LEDs | PSMH-CSO-250-1-Fixt-ESMB-XX-XX-XX | LED-CSO-76-1-Fixt-XX-XX-XX-XX | 0.272 | 0.076 |  | 466.7
RT | Exterior Canopy Soffit Retrofit with LEDs | PSMH-CSO-250-1-Fixt-MB-XX-XX-XX | LED-CSO-76-1-Fixt-XX-XX-XX-XX | 0.29 | 0.076 |  | 466.7
RT | Exterior Canopy Soffit Retrofit with LEDs | PSMH-CSO-250-1-Fixt-MB-XX-XX-XX | LED-CSO-76-1-Fixt-XX-XX-XX-XX | 0.29 | 0.076 |  | 466.7
RT | Exterior Canopy Soffit Retrofit with LEDs | PSMH-CSO-320-1-Fixt-ESMB-XX-XX-XX | LED-CSO-76-1-Fixt-XX-XX-XX-XX | 0.342 | 0.076 |  | 466.7
RT | Exterior Canopy Soffit Retrofit with LEDs | PSMH-CSO-320-1-Fixt-ESMB-XX-XX-XX | LED-CSO-76-1-Fixt-XX-XX-XX-XX | 0.342 | 0.076 |  | 466.7
RT | Exterior Canopy Soffit Retrofit with LEDs | PSMH-CSO-320-1-Fixt-MB-XX-XX-XX | LED-CSO-76-1-Fixt-XX-XX-XX-XX | 0.37 | 0.076 |  | 466.7
RT | Exterior Canopy Soffit Retrofit with LEDs | PSMH-CSO-320-1-Fixt-MB-XX-XX-XX | LED-CSO-76-1-Fixt-XX-XX-XX-XX | 0.37 | 0.076 |  | 466.7
RT | Exterior Canopy Soffit Retrofit with LEDs | PSMH-CSO-350-1-Fixt-ESMB-XX-XX-XX | LED-CSO-76-1-Fixt-XX-XX-XX-XX | 0.375 | 0.076 |  | 466.7
RT | Exterior Canopy Soffit Retrofit with LEDs | PSMH-CSO-350-1-Fixt-ESMB-XX-XX-XX | LED-CSO-76-1-Fixt-XX-XX-XX-XX | 0.375 | 0.076 |  | 466.7
RT | Exterior Canopy Soffit Retrofit with LEDs | PSMH-CSO-350-1-Fixt-MB-XX-XX-XX | LED-CSO-76-1-Fixt-XX-XX-XX-XX | 0.41 | 0.076 |  | 466.7
RT | Exterior Canopy Soffit Retrofit with LEDs | PSMH-CSO-350-1-Fixt-MB-XX-XX-XX | LED-CSO-76-1-Fixt-XX-XX-XX-XX | 0.41 | 0.076 |  | 466.7
RT | Exterior Canopy Soffit Retrofit with LEDs | PSMH-CSO-400-1-Fixt-ESMB-XX-XX-XX | LED-CSO-76-1-Fixt-XX-XX-XX-XX | 0.425 | 0.076 |  | 466.7
RT | Exterior Canopy Soffit Retrofit with LEDs | PSMH-CSO-400-1-Fixt-ESMB-XX-XX-XX | LED-CSO-76-1-Fixt-XX-XX-XX-XX | 0.425 | 0.076 |  | 466.7
RT | Exterior Canopy Soffit Retrofit with LEDs | PSMH-CSO-400-1-Fixt-MB-XX-XX-XX | LED-CSO-76-1-Fixt-XX-XX-XX-XX | 0.465 | 0.076 |  | 466.7
RT | Exterior Canopy Soffit Retrofit with LEDs | PSMH-CSO-400-1-Fixt-MB-XX-XX-XX | LED-CSO-76-1-Fixt-XX-XX-XX-XX | 0.465 | 0.076 |  | 466.7
RT | Exterior Canopy Soffit Retrofit with LEDs | PSMH-CSO-450-1-Fixt-ESMB-XX-XX-XX | LED-CSO-76-1-Fixt-XX-XX-XX-XX | 0.48 | 0.076 |  | 466.7
RT | Exterior Canopy Soffit Retrofit with LEDs | PSMH-CSO-450-1-Fixt-ESMB-XX-XX-XX | LED-CSO-76-1-Fixt-XX-XX-XX-XX | 0.48 | 0.076 |  | 466.7
RT | Exterior Canopy Soffit Retrofit with LEDs | PSMH-CSO-450-1-Fixt-MB-XX-XX-XX | LED-CSO-76-1-Fixt-XX-XX-XX-XX | 0.506 | 0.076 |  | 466.7
RT | Exterior Canopy Soffit Retrofit with LEDs | PSMH-CSO-450-1-Fixt-MB-XX-XX-XX | LED-CSO-76-1-Fixt-XX-XX-XX-XX | 0.506 | 0.076 |  | 466.7
RT | Exterior Canopy Soffit Retrofit with LEDs | HPS-CSO-250-1-Fixt-MB-XX-XX-XX | LED-CSO-77-1-Fixt-XX-XX-XX-XX | 0.295 | 0.077 |  | 466.7
RT | Exterior Canopy Soffit Retrofit with LEDs | HPS-CSO-250-1-Fixt-MB-XX-XX-XX | LED-CSO-77-1-Fixt-XX-XX-XX-XX | 0.295 | 0.077 |  | 466.7
RT | Exterior Canopy Soffit Retrofit with LEDs | HPS-CSO-310-1-Fixt-MB-XX-XX-XX | LED-CSO-77-1-Fixt-XX-XX-XX-XX | 0.365 | 0.077 |  | 466.7
RT | Exterior Canopy Soffit Retrofit with LEDs | HPS-CSO-310-1-Fixt-MB-XX-XX-XX | LED-CSO-77-1-Fixt-XX-XX-XX-XX | 0.365 | 0.077 |  | 466.7
RT | Exterior Canopy Soffit Retrofit with LEDs | HPS-CSO-400-1-Fixt-MB-XX-XX-XX | LED-CSO-77-1-Fixt-XX-XX-XX-XX | 0.457 | 0.077 |  | 466.7
RT | Exterior Canopy Soffit Retrofit with LEDs | HPS-CSO-400-1-Fixt-MB-XX-XX-XX | LED-CSO-77-1-Fixt-XX-XX-XX-XX | 0.457 | 0.077 |  | 466.7
RT | Exterior Canopy Soffit Retrofit with LEDs | MH-CSO-250-1-Fixt-MB-XX-XX-XX | LED-CSO-77-1-Fixt-XX-XX-XX-XX | 0.295 | 0.077 |  | 466.7
RT | Exterior Canopy Soffit Retrofit with LEDs | MH-CSO-250-1-Fixt-MB-XX-XX-XX | LED-CSO-77-1-Fixt-XX-XX-XX-XX | 0.295 | 0.077 |  | 466.7
RT | Exterior Canopy Soffit Retrofit with LEDs | MH-CSO-400-1-Fixt-MB-XX-XX-XX | LED-CSO-77-1-Fixt-XX-XX-XX-XX | 0.454 | 0.077 |  | 466.7
RT | Exterior Canopy Soffit Retrofit with LEDs | MH-CSO-400-1-Fixt-MB-XX-XX-XX | LED-CSO-77-1-Fixt-XX-XX-XX-XX | 0.454 | 0.077 |  | 466.7
RT | Exterior Canopy Soffit Retrofit with LEDs | MV-CSO-250-1-Fixt-MB-XX-XX-XX | LED-CSO-77-1-Fixt-XX-XX-XX-XX | 0.285 | 0.077 |  | 466.7
RT | Exterior Canopy Soffit Retrofit with LEDs | MV-CSO-250-1-Fixt-MB-XX-XX-XX | LED-CSO-77-1-Fixt-XX-XX-XX-XX | 0.285 | 0.077 |  | 466.7
RT | Exterior Canopy Soffit Retrofit with LEDs | MV-CSO-400-1-Fixt-MB-XX-XX-XX | LED-CSO-77-1-Fixt-XX-XX-XX-XX | 0.454 | 0.077 |  | 466.7
RT | Exterior Canopy Soffit Retrofit with LEDs | MV-CSO-400-1-Fixt-MB-XX-XX-XX | LED-CSO-77-1-Fixt-XX-XX-XX-XX | 0.454 | 0.077 |  | 466.7
RT | Exterior Canopy Soffit Retrofit with LEDs | PSMH-CSO-250-1-Fixt-ESMB-XX-XX-XX | LED-CSO-77-1-Fixt-XX-XX-XX-XX | 0.272 | 0.077 |  | 466.7
RT | Exterior Canopy Soffit Retrofit with LEDs | PSMH-CSO-250-1-Fixt-ESMB-XX-XX-XX | LED-CSO-77-1-Fixt-XX-XX-XX-XX | 0.272 | 0.077 |  | 466.7
RT | Exterior Canopy Soffit Retrofit with LEDs | PSMH-CSO-250-1-Fixt-MB-XX-XX-XX | LED-CSO-77-1-Fixt-XX-XX-XX-XX | 0.29 | 0.077 |  | 466.7
RT | Exterior Canopy Soffit Retrofit with LEDs | PSMH-CSO-250-1-Fixt-MB-XX-XX-XX | LED-CSO-77-1-Fixt-XX-XX-XX-XX | 0.29 | 0.077 |  | 466.7
RT | Exterior Canopy Soffit Retrofit with LEDs | PSMH-CSO-320-1-Fixt-ESMB-XX-XX-XX | LED-CSO-77-1-Fixt-XX-XX-XX-XX | 0.342 | 0.077 |  | 466.7
RT | Exterior Canopy Soffit Retrofit with LEDs | PSMH-CSO-320-1-Fixt-ESMB-XX-XX-XX | LED-CSO-77-1-Fixt-XX-XX-XX-XX | 0.342 | 0.077 |  | 466.7
RT | Exterior Canopy Soffit Retrofit with LEDs | PSMH-CSO-320-1-Fixt-MB-XX-XX-XX | LED-CSO-77-1-Fixt-XX-XX-XX-XX | 0.37 | 0.077 |  | 466.7
RT | Exterior Canopy Soffit Retrofit with LEDs | PSMH-CSO-320-1-Fixt-MB-XX-XX-XX | LED-CSO-77-1-Fixt-XX-XX-XX-XX | 0.37 | 0.077 |  | 466.7
RT | Exterior Canopy Soffit Retrofit with LEDs | PSMH-CSO-350-1-Fixt-ESMB-XX-XX-XX | LED-CSO-77-1-Fixt-XX-XX-XX-XX | 0.375 | 0.077 |  | 466.7
RT | Exterior Canopy Soffit Retrofit with LEDs | PSMH-CSO-350-1-Fixt-ESMB-XX-XX-XX | LED-CSO-77-1-Fixt-XX-XX-XX-XX | 0.375 | 0.077 |  | 466.7
RT | Exterior Canopy Soffit Retrofit with LEDs | PSMH-CSO-350-1-Fixt-MB-XX-XX-XX | LED-CSO-77-1-Fixt-XX-XX-XX-XX | 0.41 | 0.077 |  | 466.7
RT | Exterior Canopy Soffit Retrofit with LEDs | PSMH-CSO-350-1-Fixt-MB-XX-XX-XX | LED-CSO-77-1-Fixt-XX-XX-XX-XX | 0.41 | 0.077 |  | 466.7
RT | Exterior Canopy Soffit Retrofit with LEDs | PSMH-CSO-400-1-Fixt-ESMB-XX-XX-XX | LED-CSO-77-1-Fixt-XX-XX-XX-XX | 0.425 | 0.077 |  | 466.7
RT | Exterior Canopy Soffit Retrofit with LEDs | PSMH-CSO-400-1-Fixt-ESMB-XX-XX-XX | LED-CSO-77-1-Fixt-XX-XX-XX-XX | 0.425 | 0.077 |  | 466.7
RT | Exterior Canopy Soffit Retrofit with LEDs | PSMH-CSO-400-1-Fixt-MB-XX-XX-XX | LED-CSO-77-1-Fixt-XX-XX-XX-XX | 0.465 | 0.077 |  | 466.7
RT | Exterior Canopy Soffit Retrofit with LEDs | PSMH-CSO-400-1-Fixt-MB-XX-XX-XX | LED-CSO-77-1-Fixt-XX-XX-XX-XX | 0.465 | 0.077 |  | 466.7
RT | Exterior Canopy Soffit Retrofit with LEDs | PSMH-CSO-450-1-Fixt-ESMB-XX-XX-XX | LED-CSO-77-1-Fixt-XX-XX-XX-XX | 0.48 | 0.077 |  | 466.7
RT | Exterior Canopy Soffit Retrofit with LEDs | PSMH-CSO-450-1-Fixt-ESMB-XX-XX-XX | LED-CSO-77-1-Fixt-XX-XX-XX-XX | 0.48 | 0.077 |  | 466.7
RT | Exterior Canopy Soffit Retrofit with LEDs | PSMH-CSO-450-1-Fixt-MB-XX-XX-XX | LED-CSO-77-1-Fixt-XX-XX-XX-XX | 0.506 | 0.077 |  | 466.7
RT | Exterior Canopy Soffit Retrofit with LEDs | PSMH-CSO-450-1-Fixt-MB-XX-XX-XX | LED-CSO-77-1-Fixt-XX-XX-XX-XX | 0.506 | 0.077 |  | 466.7
RT | Exterior Canopy Soffit Retrofit with LEDs | HPS-CSO-250-1-Fixt-MB-XX-XX-XX | LED-CSO-78-1-Fixt-XX-XX-XX-XX | 0.295 | 0.078 |  | 466.7
RT | Exterior Canopy Soffit Retrofit with LEDs | HPS-CSO-250-1-Fixt-MB-XX-XX-XX | LED-CSO-78-1-Fixt-XX-XX-XX-XX | 0.295 | 0.078 |  | 466.7
RT | Exterior Canopy Soffit Retrofit with LEDs | HPS-CSO-310-1-Fixt-MB-XX-XX-XX | LED-CSO-78-1-Fixt-XX-XX-XX-XX | 0.365 | 0.078 |  | 466.7
RT | Exterior Canopy Soffit Retrofit with LEDs | HPS-CSO-310-1-Fixt-MB-XX-XX-XX | LED-CSO-78-1-Fixt-XX-XX-XX-XX | 0.365 | 0.078 |  | 466.7
RT | Exterior Canopy Soffit Retrofit with LEDs | HPS-CSO-400-1-Fixt-MB-XX-XX-XX | LED-CSO-78-1-Fixt-XX-XX-XX-XX | 0.457 | 0.078 |  | 466.7
RT | Exterior Canopy Soffit Retrofit with LEDs | HPS-CSO-400-1-Fixt-MB-XX-XX-XX | LED-CSO-78-1-Fixt-XX-XX-XX-XX | 0.457 | 0.078 |  | 466.7
RT | Exterior Canopy Soffit Retrofit with LEDs | MH-CSO-250-1-Fixt-MB-XX-XX-XX | LED-CSO-78-1-Fixt-XX-XX-XX-XX | 0.295 | 0.078 |  | 466.7
RT | Exterior Canopy Soffit Retrofit with LEDs | MH-CSO-250-1-Fixt-MB-XX-XX-XX | LED-CSO-78-1-Fixt-XX-XX-XX-XX | 0.295 | 0.078 |  | 466.7
RT | Exterior Canopy Soffit Retrofit with LEDs | MH-CSO-400-1-Fixt-MB-XX-XX-XX | LED-CSO-78-1-Fixt-XX-XX-XX-XX | 0.454 | 0.078 |  | 466.7
RT | Exterior Canopy Soffit Retrofit with LEDs | MH-CSO-400-1-Fixt-MB-XX-XX-XX | LED-CSO-78-1-Fixt-XX-XX-XX-XX | 0.454 | 0.078 |  | 466.7
RT | Exterior Canopy Soffit Retrofit with LEDs | MV-CSO-250-1-Fixt-MB-XX-XX-XX | LED-CSO-78-1-Fixt-XX-XX-XX-XX | 0.285 | 0.078 |  | 466.7
RT | Exterior Canopy Soffit Retrofit with LEDs | MV-CSO-250-1-Fixt-MB-XX-XX-XX | LED-CSO-78-1-Fixt-XX-XX-XX-XX | 0.285 | 0.078 |  | 466.7
RT | Exterior Canopy Soffit Retrofit with LEDs | MV-CSO-400-1-Fixt-MB-XX-XX-XX | LED-CSO-78-1-Fixt-XX-XX-XX-XX | 0.454 | 0.078 |  | 466.7
RT | Exterior Canopy Soffit Retrofit with LEDs | MV-CSO-400-1-Fixt-MB-XX-XX-XX | LED-CSO-78-1-Fixt-XX-XX-XX-XX | 0.454 | 0.078 |  | 466.7
RT | Exterior Canopy Soffit Retrofit with LEDs | PSMH-CSO-250-1-Fixt-ESMB-XX-XX-XX | LED-CSO-78-1-Fixt-XX-XX-XX-XX | 0.272 | 0.078 |  | 466.7
RT | Exterior Canopy Soffit Retrofit with LEDs | PSMH-CSO-250-1-Fixt-ESMB-XX-XX-XX | LED-CSO-78-1-Fixt-XX-XX-XX-XX | 0.272 | 0.078 |  | 466.7
RT | Exterior Canopy Soffit Retrofit with LEDs | PSMH-CSO-250-1-Fixt-MB-XX-XX-XX | LED-CSO-78-1-Fixt-XX-XX-XX-XX | 0.29 | 0.078 |  | 466.7
RT | Exterior Canopy Soffit Retrofit with LEDs | PSMH-CSO-250-1-Fixt-MB-XX-XX-XX | LED-CSO-78-1-Fixt-XX-XX-XX-XX | 0.29 | 0.078 |  | 466.7
RT | Exterior Canopy Soffit Retrofit with LEDs | PSMH-CSO-320-1-Fixt-ESMB-XX-XX-XX | LED-CSO-78-1-Fixt-XX-XX-XX-XX | 0.342 | 0.078 |  | 466.7
RT | Exterior Canopy Soffit Retrofit with LEDs | PSMH-CSO-320-1-Fixt-ESMB-XX-XX-XX | LED-CSO-78-1-Fixt-XX-XX-XX-XX | 0.342 | 0.078 |  | 466.7
RT | Exterior Canopy Soffit Retrofit with LEDs | PSMH-CSO-320-1-Fixt-MB-XX-XX-XX | LED-CSO-78-1-Fixt-XX-XX-XX-XX | 0.37 | 0.078 |  | 466.7
RT | Exterior Canopy Soffit Retrofit with LEDs | PSMH-CSO-320-1-Fixt-MB-XX-XX-XX | LED-CSO-78-1-Fixt-XX-XX-XX-XX | 0.37 | 0.078 |  | 466.7
RT | Exterior Canopy Soffit Retrofit with LEDs | PSMH-CSO-350-1-Fixt-MB-XX-XX-XX | LED-CSO-78-1-Fixt-XX-XX-XX-XX | 0.41 | 0.078 |  | 466.7
RT | Exterior Canopy Soffit Retrofit with LEDs | PSMH-CSO-350-1-Fixt-MB-XX-XX-XX | LED-CSO-78-1-Fixt-XX-XX-XX-XX | 0.41 | 0.078 |  | 466.7
RT | Exterior Canopy Soffit Retrofit with LEDs | PSMH-CSO-400-1-Fixt-ESMB-XX-XX-XX | LED-CSO-78-1-Fixt-XX-XX-XX-XX | 0.425 | 0.078 |  | 466.7
RT | Exterior Canopy Soffit Retrofit with LEDs | PSMH-CSO-400-1-Fixt-ESMB-XX-XX-XX | LED-CSO-78-1-Fixt-XX-XX-XX-XX | 0.425 | 0.078 |  | 466.7
RT | Exterior Canopy Soffit Retrofit with LEDs | PSMH-CSO-400-1-Fixt-MB-XX-XX-XX | LED-CSO-78-1-Fixt-XX-XX-XX-XX | 0.465 | 0.078 |  | 466.7
RT | Exterior Canopy Soffit Retrofit with LEDs | PSMH-CSO-400-1-Fixt-MB-XX-XX-XX | LED-CSO-78-1-Fixt-XX-XX-XX-XX | 0.465 | 0.078 |  | 466.7
RT | Exterior Canopy Soffit Retrofit with LEDs | PSMH-CSO-450-1-Fixt-ESMB-XX-XX-XX | LED-CSO-78-1-Fixt-XX-XX-XX-XX | 0.48 | 0.078 |  | 466.7
RT | Exterior Canopy Soffit Retrofit with LEDs | PSMH-CSO-450-1-Fixt-ESMB-XX-XX-XX | LED-CSO-78-1-Fixt-XX-XX-XX-XX | 0.48 | 0.078 |  | 466.7
RT | Exterior Canopy Soffit Retrofit with LEDs | PSMH-CSO-450-1-Fixt-MB-XX-XX-XX | LED-CSO-78-1-Fixt-XX-XX-XX-XX | 0.506 | 0.078 |  | 466.7
RT | Exterior Canopy Soffit Retrofit with LEDs | PSMH-CSO-450-1-Fixt-MB-XX-XX-XX | LED-CSO-78-1-Fixt-XX-XX-XX-XX | 0.506 | 0.078 |  | 466.7
RT | Exterior Canopy Soffit Retrofit with LEDs | HPS-CSO-250-1-Fixt-MB-XX-XX-XX | LED-CSO-79-1-Fixt-XX-XX-XX-XX | 0.295 | 0.079 |  | 466.7
RT | Exterior Canopy Soffit Retrofit with LEDs | HPS-CSO-250-1-Fixt-MB-XX-XX-XX | LED-CSO-79-1-Fixt-XX-XX-XX-XX | 0.295 | 0.079 |  | 466.7
RT | Exterior Canopy Soffit Retrofit with LEDs | HPS-CSO-310-1-Fixt-MB-XX-XX-XX | LED-CSO-79-1-Fixt-XX-XX-XX-XX | 0.365 | 0.079 |  | 466.7
RT | Exterior Canopy Soffit Retrofit with LEDs | HPS-CSO-310-1-Fixt-MB-XX-XX-XX | LED-CSO-79-1-Fixt-XX-XX-XX-XX | 0.365 | 0.079 |  | 466.7
RT | Exterior Canopy Soffit Retrofit with LEDs | HPS-CSO-400-1-Fixt-MB-XX-XX-XX | LED-CSO-79-1-Fixt-XX-XX-XX-XX | 0.457 | 0.079 |  | 466.7
RT | Exterior Canopy Soffit Retrofit with LEDs | HPS-CSO-400-1-Fixt-MB-XX-XX-XX | LED-CSO-79-1-Fixt-XX-XX-XX-XX | 0.457 | 0.079 |  | 466.7
RT | Exterior Canopy Soffit Retrofit with LEDs | MH-CSO-250-1-Fixt-MB-XX-XX-XX | LED-CSO-79-1-Fixt-XX-XX-XX-XX | 0.295 | 0.079 |  | 466.7
RT | Exterior Canopy Soffit Retrofit with LEDs | MH-CSO-250-1-Fixt-MB-XX-XX-XX | LED-CSO-79-1-Fixt-XX-XX-XX-XX | 0.295 | 0.079 |  | 466.7
RT | Exterior Canopy Soffit Retrofit with LEDs | MH-CSO-400-1-Fixt-MB-XX-XX-XX | LED-CSO-79-1-Fixt-XX-XX-XX-XX | 0.454 | 0.079 |  | 466.7
RT | Exterior Canopy Soffit Retrofit with LEDs | MH-CSO-400-1-Fixt-MB-XX-XX-XX | LED-CSO-79-1-Fixt-XX-XX-XX-XX | 0.454 | 0.079 |  | 466.7
RT | Exterior Canopy Soffit Retrofit with LEDs | MV-CSO-250-1-Fixt-MB-XX-XX-XX | LED-CSO-79-1-Fixt-XX-XX-XX-XX | 0.285 | 0.079 |  | 466.7
RT | Exterior Canopy Soffit Retrofit with LEDs | MV-CSO-250-1-Fixt-MB-XX-XX-XX | LED-CSO-79-1-Fixt-XX-XX-XX-XX | 0.285 | 0.079 |  | 466.7
RT | Exterior Canopy Soffit Retrofit with LEDs | MV-CSO-400-1-Fixt-MB-XX-XX-XX | LED-CSO-79-1-Fixt-XX-XX-XX-XX | 0.454 | 0.079 |  | 466.7
RT | Exterior Canopy Soffit Retrofit with LEDs | MV-CSO-400-1-Fixt-MB-XX-XX-XX | LED-CSO-79-1-Fixt-XX-XX-XX-XX | 0.454 | 0.079 |  | 466.7
RT | Exterior Canopy Soffit Retrofit with LEDs | PSMH-CSO-250-1-Fixt-ESMB-XX-XX-XX | LED-CSO-79-1-Fixt-XX-XX-XX-XX | 0.272 | 0.079 |  | 466.7
RT | Exterior Canopy Soffit Retrofit with LEDs | PSMH-CSO-250-1-Fixt-ESMB-XX-XX-XX | LED-CSO-79-1-Fixt-XX-XX-XX-XX | 0.272 | 0.079 |  | 466.7
RT | Exterior Canopy Soffit Retrofit with LEDs | PSMH-CSO-250-1-Fixt-MB-XX-XX-XX | LED-CSO-79-1-Fixt-XX-XX-XX-XX | 0.29 | 0.079 |  | 466.7
RT | Exterior Canopy Soffit Retrofit with LEDs | PSMH-CSO-250-1-Fixt-MB-XX-XX-XX | LED-CSO-79-1-Fixt-XX-XX-XX-XX | 0.29 | 0.079 |  | 466.7
RT | Exterior Canopy Soffit Retrofit with LEDs | PSMH-CSO-320-1-Fixt-ESMB-XX-XX-XX | LED-CSO-79-1-Fixt-XX-XX-XX-XX | 0.342 | 0.079 |  | 466.7
RT | Exterior Canopy Soffit Retrofit with LEDs | PSMH-CSO-320-1-Fixt-ESMB-XX-XX-XX | LED-CSO-79-1-Fixt-XX-XX-XX-XX | 0.342 | 0.079 |  | 466.7
RT | Exterior Canopy Soffit Retrofit with LEDs | PSMH-CSO-320-1-Fixt-MB-XX-XX-XX | LED-CSO-79-1-Fixt-XX-XX-XX-XX | 0.37 | 0.079 |  | 466.7
RT | Exterior Canopy Soffit Retrofit with LEDs | PSMH-CSO-320-1-Fixt-MB-XX-XX-XX | LED-CSO-79-1-Fixt-XX-XX-XX-XX | 0.37 | 0.079 |  | 466.7
RT | Exterior Canopy Soffit Retrofit with LEDs | PSMH-CSO-350-1-Fixt-ESMB-XX-XX-XX | LED-CSO-79-1-Fixt-XX-XX-XX-XX | 0.375 | 0.079 |  | 466.7
RT | Exterior Canopy Soffit Retrofit with LEDs | PSMH-CSO-350-1-Fixt-ESMB-XX-XX-XX | LED-CSO-79-1-Fixt-XX-XX-XX-XX | 0.375 | 0.079 |  | 466.7
RT | Exterior Canopy Soffit Retrofit with LEDs | PSMH-CSO-350-1-Fixt-MB-XX-XX-XX | LED-CSO-79-1-Fixt-XX-XX-XX-XX | 0.41 | 0.079 |  | 466.7
RT | Exterior Canopy Soffit Retrofit with LEDs | PSMH-CSO-350-1-Fixt-MB-XX-XX-XX | LED-CSO-79-1-Fixt-XX-XX-XX-XX | 0.41 | 0.079 |  | 466.7
RT | Exterior Canopy Soffit Retrofit with LEDs | PSMH-CSO-400-1-Fixt-ESMB-XX-XX-XX | LED-CSO-79-1-Fixt-XX-XX-XX-XX | 0.425 | 0.079 |  | 466.7
RT | Exterior Canopy Soffit Retrofit with LEDs | PSMH-CSO-400-1-Fixt-ESMB-XX-XX-XX | LED-CSO-79-1-Fixt-XX-XX-XX-XX | 0.425 | 0.079 |  | 466.7
RT | Exterior Canopy Soffit Retrofit with LEDs | PSMH-CSO-400-1-Fixt-MB-XX-XX-XX | LED-CSO-79-1-Fixt-XX-XX-XX-XX | 0.465 | 0.079 |  | 466.7
RT | Exterior Canopy Soffit Retrofit with LEDs | PSMH-CSO-400-1-Fixt-MB-XX-XX-XX | LED-CSO-79-1-Fixt-XX-XX-XX-XX | 0.465 | 0.079 |  | 466.7
RT | Exterior Canopy Soffit Retrofit with LEDs | PSMH-CSO-450-1-Fixt-ESMB-XX-XX-XX | LED-CSO-79-1-Fixt-XX-XX-XX-XX | 0.48 | 0.079 |  | 466.7
RT | Exterior Canopy Soffit Retrofit with LEDs | PSMH-CSO-450-1-Fixt-ESMB-XX-XX-XX | LED-CSO-79-1-Fixt-XX-XX-XX-XX | 0.48 | 0.079 |  | 466.7
RT | Exterior Canopy Soffit Retrofit with LEDs | PSMH-CSO-450-1-Fixt-MB-XX-XX-XX | LED-CSO-79-1-Fixt-XX-XX-XX-XX | 0.506 | 0.079 |  | 466.7
RT | Exterior Canopy Soffit Retrofit with LEDs | PSMH-CSO-450-1-Fixt-MB-XX-XX-XX | LED-CSO-79-1-Fixt-XX-XX-XX-XX | 0.506 | 0.079 |  | 466.7
RT | Exterior Canopy Soffit Retrofit with LEDs | HPS-CSO-250-1-Fixt-MB-XX-XX-XX | LED-CSO-80-1-Fixt-XX-XX-XX-XX | 0.295 | 0.08 |  | 466.7
RT | Exterior Canopy Soffit Retrofit with LEDs | HPS-CSO-250-1-Fixt-MB-XX-XX-XX | LED-CSO-80-1-Fixt-XX-XX-XX-XX | 0.295 | 0.08 |  | 466.7
RT | Exterior Canopy Soffit Retrofit with LEDs | HPS-CSO-310-1-Fixt-MB-XX-XX-XX | LED-CSO-80-1-Fixt-XX-XX-XX-XX | 0.365 | 0.08 |  | 466.7
RT | Exterior Canopy Soffit Retrofit with LEDs | HPS-CSO-310-1-Fixt-MB-XX-XX-XX | LED-CSO-80-1-Fixt-XX-XX-XX-XX | 0.365 | 0.08 |  | 466.7
RT | Exterior Canopy Soffit Retrofit with LEDs | HPS-CSO-400-1-Fixt-MB-XX-XX-XX | LED-CSO-80-1-Fixt-XX-XX-XX-XX | 0.457 | 0.08 |  | 466.7
RT | Exterior Canopy Soffit Retrofit with LEDs | HPS-CSO-400-1-Fixt-MB-XX-XX-XX | LED-CSO-80-1-Fixt-XX-XX-XX-XX | 0.457 | 0.08 |  | 466.7
RT | Exterior Canopy Soffit Retrofit with LEDs | MH-CSO-250-1-Fixt-MB-XX-XX-XX | LED-CSO-80-1-Fixt-XX-XX-XX-XX | 0.295 | 0.08 |  | 466.7
RT | Exterior Canopy Soffit Retrofit with LEDs | MH-CSO-250-1-Fixt-MB-XX-XX-XX | LED-CSO-80-1-Fixt-XX-XX-XX-XX | 0.295 | 0.08 |  | 466.7
RT | Exterior Canopy Soffit Retrofit with LEDs | MH-CSO-400-1-Fixt-MB-XX-XX-XX | LED-CSO-80-1-Fixt-XX-XX-XX-XX | 0.454 | 0.08 |  | 466.7
RT | Exterior Canopy Soffit Retrofit with LEDs | MH-CSO-400-1-Fixt-MB-XX-XX-XX | LED-CSO-80-1-Fixt-XX-XX-XX-XX | 0.454 | 0.08 |  | 466.7
RT | Exterior Canopy Soffit Retrofit with LEDs | MV-CSO-250-1-Fixt-MB-XX-XX-XX | LED-CSO-80-1-Fixt-XX-XX-XX-XX | 0.285 | 0.08 |  | 466.7
RT | Exterior Canopy Soffit Retrofit with LEDs | MV-CSO-250-1-Fixt-MB-XX-XX-XX | LED-CSO-80-1-Fixt-XX-XX-XX-XX | 0.285 | 0.08 |  | 466.7
RT | Exterior Canopy Soffit Retrofit with LEDs | MV-CSO-400-1-Fixt-MB-XX-XX-XX | LED-CSO-80-1-Fixt-XX-XX-XX-XX | 0.454 | 0.08 |  | 466.7
RT | Exterior Canopy Soffit Retrofit with LEDs | MV-CSO-400-1-Fixt-MB-XX-XX-XX | LED-CSO-80-1-Fixt-XX-XX-XX-XX | 0.454 | 0.08 |  | 466.7
RT | Exterior Canopy Soffit Retrofit with LEDs | PSMH-CSO-250-1-Fixt-ESMB-XX-XX-XX | LED-CSO-80-1-Fixt-XX-XX-XX-XX | 0.272 | 0.08 |  | 466.7
RT | Exterior Canopy Soffit Retrofit with LEDs | PSMH-CSO-250-1-Fixt-ESMB-XX-XX-XX | LED-CSO-80-1-Fixt-XX-XX-XX-XX | 0.272 | 0.08 |  | 466.7
RT | Exterior Canopy Soffit Retrofit with LEDs | PSMH-CSO-250-1-Fixt-MB-XX-XX-XX | LED-CSO-80-1-Fixt-XX-XX-XX-XX | 0.29 | 0.08 |  | 466.7
RT | Exterior Canopy Soffit Retrofit with LEDs | PSMH-CSO-250-1-Fixt-MB-XX-XX-XX | LED-CSO-80-1-Fixt-XX-XX-XX-XX | 0.29 | 0.08 |  | 466.7
RT | Exterior Canopy Soffit Retrofit with LEDs | PSMH-CSO-320-1-Fixt-ESMB-XX-XX-XX | LED-CSO-80-1-Fixt-XX-XX-XX-XX | 0.342 | 0.08 |  | 466.7
RT | Exterior Canopy Soffit Retrofit with LEDs | PSMH-CSO-320-1-Fixt-ESMB-XX-XX-XX | LED-CSO-80-1-Fixt-XX-XX-XX-XX | 0.342 | 0.08 |  | 466.7
RT | Exterior Canopy Soffit Retrofit with LEDs | PSMH-CSO-320-1-Fixt-MB-XX-XX-XX | LED-CSO-80-1-Fixt-XX-XX-XX-XX | 0.37 | 0.08 |  | 466.7
RT | Exterior Canopy Soffit Retrofit with LEDs | PSMH-CSO-320-1-Fixt-MB-XX-XX-XX | LED-CSO-80-1-Fixt-XX-XX-XX-XX | 0.37 | 0.08 |  | 466.7
RT | Exterior Canopy Soffit Retrofit with LEDs | PSMH-CSO-350-1-Fixt-ESMB-XX-XX-XX | LED-CSO-80-1-Fixt-XX-XX-XX-XX | 0.375 | 0.08 |  | 466.7
RT | Exterior Canopy Soffit Retrofit with LEDs | PSMH-CSO-350-1-Fixt-ESMB-XX-XX-XX | LED-CSO-80-1-Fixt-XX-XX-XX-XX | 0.375 | 0.08 |  | 466.7
RT | Exterior Canopy Soffit Retrofit with LEDs | PSMH-CSO-350-1-Fixt-MB-XX-XX-XX | LED-CSO-80-1-Fixt-XX-XX-XX-XX | 0.41 | 0.08 |  | 466.7
RT | Exterior Canopy Soffit Retrofit with LEDs | PSMH-CSO-350-1-Fixt-MB-XX-XX-XX | LED-CSO-80-1-Fixt-XX-XX-XX-XX | 0.41 | 0.08 |  | 466.7
RT | Exterior Canopy Soffit Retrofit with LEDs | PSMH-CSO-400-1-Fixt-ESMB-XX-XX-XX | LED-CSO-80-1-Fixt-XX-XX-XX-XX | 0.425 | 0.08 |  | 466.7
RT | Exterior Canopy Soffit Retrofit with LEDs | PSMH-CSO-400-1-Fixt-ESMB-XX-XX-XX | LED-CSO-80-1-Fixt-XX-XX-XX-XX | 0.425 | 0.08 |  | 466.7
RT | Exterior Canopy Soffit Retrofit with LEDs | PSMH-CSO-400-1-Fixt-MB-XX-XX-XX | LED-CSO-80-1-Fixt-XX-XX-XX-XX | 0.465 | 0.08 |  | 466.7
RT | Exterior Canopy Soffit Retrofit with LEDs | PSMH-CSO-400-1-Fixt-MB-XX-XX-XX | LED-CSO-80-1-Fixt-XX-XX-XX-XX | 0.465 | 0.08 |  | 466.7
RT | Exterior Canopy Soffit Retrofit with LEDs | PSMH-CSO-450-1-Fixt-ESMB-XX-XX-XX | LED-CSO-80-1-Fixt-XX-XX-XX-XX | 0.48 | 0.08 |  | 466.7
RT | Exterior Canopy Soffit Retrofit with LEDs | PSMH-CSO-450-1-Fixt-ESMB-XX-XX-XX | LED-CSO-80-1-Fixt-XX-XX-XX-XX | 0.48 | 0.08 |  | 466.7
RT | Exterior Canopy Soffit Retrofit with LEDs | PSMH-CSO-450-1-Fixt-MB-XX-XX-XX | LED-CSO-80-1-Fixt-XX-XX-XX-XX | 0.506 | 0.08 |  | 466.7
RT | Exterior Canopy Soffit Retrofit with LEDs | PSMH-CSO-450-1-Fixt-MB-XX-XX-XX | LED-CSO-80-1-Fixt-XX-XX-XX-XX | 0.506 | 0.08 |  | 466.7
RT | Exterior Canopy Soffit Retrofit with LEDs | HPS-CSO-250-1-Fixt-MB-XX-XX-XX | LED-CSO-81-1-Fixt-XX-XX-XX-XX | 0.295 | 0.081 |  | 466.7
RT | Exterior Canopy Soffit Retrofit with LEDs | HPS-CSO-250-1-Fixt-MB-XX-XX-XX | LED-CSO-81-1-Fixt-XX-XX-XX-XX | 0.295 | 0.081 |  | 466.7
RT | Exterior Canopy Soffit Retrofit with LEDs | HPS-CSO-310-1-Fixt-MB-XX-XX-XX | LED-CSO-81-1-Fixt-XX-XX-XX-XX | 0.365 | 0.081 |  | 466.7
RT | Exterior Canopy Soffit Retrofit with LEDs | HPS-CSO-310-1-Fixt-MB-XX-XX-XX | LED-CSO-81-1-Fixt-XX-XX-XX-XX | 0.365 | 0.081 |  | 466.7
RT | Exterior Canopy Soffit Retrofit with LEDs | HPS-CSO-400-1-Fixt-MB-XX-XX-XX | LED-CSO-81-1-Fixt-XX-XX-XX-XX | 0.457 | 0.081 |  | 466.7
RT | Exterior Canopy Soffit Retrofit with LEDs | HPS-CSO-400-1-Fixt-MB-XX-XX-XX | LED-CSO-81-1-Fixt-XX-XX-XX-XX | 0.457 | 0.081 |  | 466.7
RT | Exterior Canopy Soffit Retrofit with LEDs | MH-CSO-250-1-Fixt-MB-XX-XX-XX | LED-CSO-81-1-Fixt-XX-XX-XX-XX | 0.295 | 0.081 |  | 466.7
RT | Exterior Canopy Soffit Retrofit with LEDs | MH-CSO-250-1-Fixt-MB-XX-XX-XX | LED-CSO-81-1-Fixt-XX-XX-XX-XX | 0.295 | 0.081 |  | 466.7
RT | Exterior Canopy Soffit Retrofit with LEDs | MH-CSO-400-1-Fixt-MB-XX-XX-XX | LED-CSO-81-1-Fixt-XX-XX-XX-XX | 0.454 | 0.081 |  | 466.7
RT | Exterior Canopy Soffit Retrofit with LEDs | MH-CSO-400-1-Fixt-MB-XX-XX-XX | LED-CSO-81-1-Fixt-XX-XX-XX-XX | 0.454 | 0.081 |  | 466.7
RT | Exterior Canopy Soffit Retrofit with LEDs | MV-CSO-250-1-Fixt-MB-XX-XX-XX | LED-CSO-81-1-Fixt-XX-XX-XX-XX | 0.285 | 0.081 |  | 466.7
RT | Exterior Canopy Soffit Retrofit with LEDs | MV-CSO-250-1-Fixt-MB-XX-XX-XX | LED-CSO-81-1-Fixt-XX-XX-XX-XX | 0.285 | 0.081 |  | 466.7
RT | Exterior Canopy Soffit Retrofit with LEDs | MV-CSO-400-1-Fixt-MB-XX-XX-XX | LED-CSO-81-1-Fixt-XX-XX-XX-XX | 0.454 | 0.081 |  | 466.7
RT | Exterior Canopy Soffit Retrofit with LEDs | MV-CSO-400-1-Fixt-MB-XX-XX-XX | LED-CSO-81-1-Fixt-XX-XX-XX-XX | 0.454 | 0.081 |  | 466.7
RT | Exterior Canopy Soffit Retrofit with LEDs | PSMH-CSO-250-1-Fixt-ESMB-XX-XX-XX | LED-CSO-81-1-Fixt-XX-XX-XX-XX | 0.272 | 0.081 |  | 466.7
RT | Exterior Canopy Soffit Retrofit with LEDs | PSMH-CSO-250-1-Fixt-ESMB-XX-XX-XX | LED-CSO-81-1-Fixt-XX-XX-XX-XX | 0.272 | 0.081 |  | 466.7
RT | Exterior Canopy Soffit Retrofit with LEDs | PSMH-CSO-250-1-Fixt-MB-XX-XX-XX | LED-CSO-81-1-Fixt-XX-XX-XX-XX | 0.29 | 0.081 |  | 466.7
RT | Exterior Canopy Soffit Retrofit with LEDs | PSMH-CSO-250-1-Fixt-MB-XX-XX-XX | LED-CSO-81-1-Fixt-XX-XX-XX-XX | 0.29 | 0.081 |  | 466.7
RT | Exterior Canopy Soffit Retrofit with LEDs | PSMH-CSO-320-1-Fixt-ESMB-XX-XX-XX | LED-CSO-81-1-Fixt-XX-XX-XX-XX | 0.342 | 0.081 |  | 466.7
RT | Exterior Canopy Soffit Retrofit with LEDs | PSMH-CSO-320-1-Fixt-ESMB-XX-XX-XX | LED-CSO-81-1-Fixt-XX-XX-XX-XX | 0.342 | 0.081 |  | 466.7
RT | Exterior Canopy Soffit Retrofit with LEDs | PSMH-CSO-320-1-Fixt-MB-XX-XX-XX | LED-CSO-81-1-Fixt-XX-XX-XX-XX | 0.37 | 0.081 |  | 466.7
RT | Exterior Canopy Soffit Retrofit with LEDs | PSMH-CSO-320-1-Fixt-MB-XX-XX-XX | LED-CSO-81-1-Fixt-XX-XX-XX-XX | 0.37 | 0.081 |  | 466.7
RT | Exterior Canopy Soffit Retrofit with LEDs | PSMH-CSO-350-1-Fixt-ESMB-XX-XX-XX | LED-CSO-81-1-Fixt-XX-XX-XX-XX | 0.375 | 0.081 |  | 466.7
RT | Exterior Canopy Soffit Retrofit with LEDs | PSMH-CSO-350-1-Fixt-ESMB-XX-XX-XX | LED-CSO-81-1-Fixt-XX-XX-XX-XX | 0.375 | 0.081 |  | 466.7
RT | Exterior Canopy Soffit Retrofit with LEDs | PSMH-CSO-350-1-Fixt-MB-XX-XX-XX | LED-CSO-81-1-Fixt-XX-XX-XX-XX | 0.41 | 0.081 |  | 466.7
RT | Exterior Canopy Soffit Retrofit with LEDs | PSMH-CSO-350-1-Fixt-MB-XX-XX-XX | LED-CSO-81-1-Fixt-XX-XX-XX-XX | 0.41 | 0.081 |  | 466.7
RT | Exterior Canopy Soffit Retrofit with LEDs | PSMH-CSO-400-1-Fixt-ESMB-XX-XX-XX | LED-CSO-81-1-Fixt-XX-XX-XX-XX | 0.425 | 0.081 |  | 466.7
RT | Exterior Canopy Soffit Retrofit with LEDs | PSMH-CSO-400-1-Fixt-ESMB-XX-XX-XX | LED-CSO-81-1-Fixt-XX-XX-XX-XX | 0.425 | 0.081 |  | 466.7
RT | Exterior Canopy Soffit Retrofit with LEDs | PSMH-CSO-400-1-Fixt-MB-XX-XX-XX | LED-CSO-81-1-Fixt-XX-XX-XX-XX | 0.465 | 0.081 |  | 466.7
RT | Exterior Canopy Soffit Retrofit with LEDs | PSMH-CSO-400-1-Fixt-MB-XX-XX-XX | LED-CSO-81-1-Fixt-XX-XX-XX-XX | 0.465 | 0.081 |  | 466.7
RT | Exterior Canopy Soffit Retrofit with LEDs | PSMH-CSO-450-1-Fixt-ESMB-XX-XX-XX | LED-CSO-81-1-Fixt-XX-XX-XX-XX | 0.48 | 0.081 |  | 466.7
RT | Exterior Canopy Soffit Retrofit with LEDs | PSMH-CSO-450-1-Fixt-ESMB-XX-XX-XX | LED-CSO-81-1-Fixt-XX-XX-XX-XX | 0.48 | 0.081 |  | 466.7
RT | Exterior Canopy Soffit Retrofit with LEDs | PSMH-CSO-450-1-Fixt-MB-XX-XX-XX | LED-CSO-81-1-Fixt-XX-XX-XX-XX | 0.506 | 0.081 |  | 466.7
RT | Exterior Canopy Soffit Retrofit with LEDs | PSMH-CSO-450-1-Fixt-MB-XX-XX-XX | LED-CSO-81-1-Fixt-XX-XX-XX-XX | 0.506 | 0.081 |  | 466.7
RT | Exterior Canopy Soffit Retrofit with LEDs | HPS-CSO-250-1-Fixt-MB-XX-XX-XX | LED-CSO-82-1-Fixt-XX-XX-XX-XX | 0.295 | 0.082 |  | 466.7
RT | Exterior Canopy Soffit Retrofit with LEDs | HPS-CSO-250-1-Fixt-MB-XX-XX-XX | LED-CSO-82-1-Fixt-XX-XX-XX-XX | 0.295 | 0.082 |  | 466.7
RT | Exterior Canopy Soffit Retrofit with LEDs | HPS-CSO-310-1-Fixt-MB-XX-XX-XX | LED-CSO-82-1-Fixt-XX-XX-XX-XX | 0.365 | 0.082 |  | 466.7
RT | Exterior Canopy Soffit Retrofit with LEDs | HPS-CSO-310-1-Fixt-MB-XX-XX-XX | LED-CSO-82-1-Fixt-XX-XX-XX-XX | 0.365 | 0.082 |  | 466.7
RT | Exterior Canopy Soffit Retrofit with LEDs | HPS-CSO-400-1-Fixt-MB-XX-XX-XX | LED-CSO-82-1-Fixt-XX-XX-XX-XX | 0.457 | 0.082 |  | 466.7
RT | Exterior Canopy Soffit Retrofit with LEDs | HPS-CSO-400-1-Fixt-MB-XX-XX-XX | LED-CSO-82-1-Fixt-XX-XX-XX-XX | 0.457 | 0.082 |  | 466.7
RT | Exterior Canopy Soffit Retrofit with LEDs | MH-CSO-250-1-Fixt-MB-XX-XX-XX | LED-CSO-82-1-Fixt-XX-XX-XX-XX | 0.295 | 0.082 |  | 466.7
RT | Exterior Canopy Soffit Retrofit with LEDs | MH-CSO-250-1-Fixt-MB-XX-XX-XX | LED-CSO-82-1-Fixt-XX-XX-XX-XX | 0.295 | 0.082 |  | 466.7
RT | Exterior Canopy Soffit Retrofit with LEDs | MH-CSO-400-1-Fixt-MB-XX-XX-XX | LED-CSO-82-1-Fixt-XX-XX-XX-XX | 0.454 | 0.082 |  | 466.7
RT | Exterior Canopy Soffit Retrofit with LEDs | MH-CSO-400-1-Fixt-MB-XX-XX-XX | LED-CSO-82-1-Fixt-XX-XX-XX-XX | 0.454 | 0.082 |  | 466.7
RT | Exterior Canopy Soffit Retrofit with LEDs | MV-CSO-250-1-Fixt-MB-XX-XX-XX | LED-CSO-82-1-Fixt-XX-XX-XX-XX | 0.285 | 0.082 |  | 466.7
RT | Exterior Canopy Soffit Retrofit with LEDs | MV-CSO-250-1-Fixt-MB-XX-XX-XX | LED-CSO-82-1-Fixt-XX-XX-XX-XX | 0.285 | 0.082 |  | 466.7
RT | Exterior Canopy Soffit Retrofit with LEDs | MV-CSO-400-1-Fixt-MB-XX-XX-XX | LED-CSO-82-1-Fixt-XX-XX-XX-XX | 0.454 | 0.082 |  | 466.7
RT | Exterior Canopy Soffit Retrofit with LEDs | MV-CSO-400-1-Fixt-MB-XX-XX-XX | LED-CSO-82-1-Fixt-XX-XX-XX-XX | 0.454 | 0.082 |  | 466.7
RT | Exterior Canopy Soffit Retrofit with LEDs | PSMH-CSO-250-1-Fixt-ESMB-XX-XX-XX | LED-CSO-82-1-Fixt-XX-XX-XX-XX | 0.272 | 0.082 |  | 466.7
RT | Exterior Canopy Soffit Retrofit with LEDs | PSMH-CSO-250-1-Fixt-ESMB-XX-XX-XX | LED-CSO-82-1-Fixt-XX-XX-XX-XX | 0.272 | 0.082 |  | 466.7
RT | Exterior Canopy Soffit Retrofit with LEDs | PSMH-CSO-250-1-Fixt-MB-XX-XX-XX | LED-CSO-82-1-Fixt-XX-XX-XX-XX | 0.29 | 0.082 |  | 466.7
RT | Exterior Canopy Soffit Retrofit with LEDs | PSMH-CSO-250-1-Fixt-MB-XX-XX-XX | LED-CSO-82-1-Fixt-XX-XX-XX-XX | 0.29 | 0.082 |  | 466.7
RT | Exterior Canopy Soffit Retrofit with LEDs | PSMH-CSO-320-1-Fixt-ESMB-XX-XX-XX | LED-CSO-82-1-Fixt-XX-XX-XX-XX | 0.342 | 0.082 |  | 466.7
RT | Exterior Canopy Soffit Retrofit with LEDs | PSMH-CSO-320-1-Fixt-ESMB-XX-XX-XX | LED-CSO-82-1-Fixt-XX-XX-XX-XX | 0.342 | 0.082 |  | 466.7
RT | Exterior Canopy Soffit Retrofit with LEDs | PSMH-CSO-320-1-Fixt-MB-XX-XX-XX | LED-CSO-82-1-Fixt-XX-XX-XX-XX | 0.37 | 0.082 |  | 466.7
RT | Exterior Canopy Soffit Retrofit with LEDs | PSMH-CSO-320-1-Fixt-MB-XX-XX-XX | LED-CSO-82-1-Fixt-XX-XX-XX-XX | 0.37 | 0.082 |  | 466.7
RT | Exterior Canopy Soffit Retrofit with LEDs | PSMH-CSO-350-1-Fixt-ESMB-XX-XX-XX | LED-CSO-82-1-Fixt-XX-XX-XX-XX | 0.375 | 0.082 |  | 466.7
RT | Exterior Canopy Soffit Retrofit with LEDs | PSMH-CSO-350-1-Fixt-ESMB-XX-XX-XX | LED-CSO-82-1-Fixt-XX-XX-XX-XX | 0.375 | 0.082 |  | 466.7
RT | Exterior Canopy Soffit Retrofit with LEDs | PSMH-CSO-350-1-Fixt-MB-XX-XX-XX | LED-CSO-82-1-Fixt-XX-XX-XX-XX | 0.41 | 0.082 |  | 466.7
RT | Exterior Canopy Soffit Retrofit with LEDs | PSMH-CSO-350-1-Fixt-MB-XX-XX-XX | LED-CSO-82-1-Fixt-XX-XX-XX-XX | 0.41 | 0.082 |  | 466.7
RT | Exterior Canopy Soffit Retrofit with LEDs | PSMH-CSO-400-1-Fixt-ESMB-XX-XX-XX | LED-CSO-82-1-Fixt-XX-XX-XX-XX | 0.425 | 0.082 |  | 466.7
RT | Exterior Canopy Soffit Retrofit with LEDs | PSMH-CSO-400-1-Fixt-ESMB-XX-XX-XX | LED-CSO-82-1-Fixt-XX-XX-XX-XX | 0.425 | 0.082 |  | 466.7
RT | Exterior Canopy Soffit Retrofit with LEDs | PSMH-CSO-400-1-Fixt-MB-XX-XX-XX | LED-CSO-82-1-Fixt-XX-XX-XX-XX | 0.465 | 0.082 |  | 466.7
RT | Exterior Canopy Soffit Retrofit with LEDs | PSMH-CSO-400-1-Fixt-MB-XX-XX-XX | LED-CSO-82-1-Fixt-XX-XX-XX-XX | 0.465 | 0.082 |  | 466.7
RT | Exterior Canopy Soffit Retrofit with LEDs | PSMH-CSO-450-1-Fixt-ESMB-XX-XX-XX | LED-CSO-82-1-Fixt-XX-XX-XX-XX | 0.48 | 0.082 |  | 466.7
RT | Exterior Canopy Soffit Retrofit with LEDs | PSMH-CSO-450-1-Fixt-ESMB-XX-XX-XX | LED-CSO-82-1-Fixt-XX-XX-XX-XX | 0.48 | 0.082 |  | 466.7
RT | Exterior Canopy Soffit Retrofit with LEDs | PSMH-CSO-450-1-Fixt-MB-XX-XX-XX | LED-CSO-82-1-Fixt-XX-XX-XX-XX | 0.506 | 0.082 |  | 466.7
RT | Exterior Canopy Soffit Retrofit with LEDs | PSMH-CSO-450-1-Fixt-MB-XX-XX-XX | LED-CSO-82-1-Fixt-XX-XX-XX-XX | 0.506 | 0.082 |  | 466.7
RT | Exterior Canopy Soffit Retrofit with LEDs | HPS-CSO-250-1-Fixt-MB-XX-XX-XX | LED-CSO-83-1-Fixt-XX-XX-XX-XX | 0.295 | 0.083 |  | 466.7
RT | Exterior Canopy Soffit Retrofit with LEDs | HPS-CSO-250-1-Fixt-MB-XX-XX-XX | LED-CSO-83-1-Fixt-XX-XX-XX-XX | 0.295 | 0.083 |  | 466.7
RT | Exterior Canopy Soffit Retrofit with LEDs | HPS-CSO-310-1-Fixt-MB-XX-XX-XX | LED-CSO-83-1-Fixt-XX-XX-XX-XX | 0.365 | 0.083 |  | 466.7
RT | Exterior Canopy Soffit Retrofit with LEDs | HPS-CSO-310-1-Fixt-MB-XX-XX-XX | LED-CSO-83-1-Fixt-XX-XX-XX-XX | 0.365 | 0.083 |  | 466.7
RT | Exterior Canopy Soffit Retrofit with LEDs | HPS-CSO-400-1-Fixt-MB-XX-XX-XX | LED-CSO-83-1-Fixt-XX-XX-XX-XX | 0.457 | 0.083 |  | 466.7
RT | Exterior Canopy Soffit Retrofit with LEDs | HPS-CSO-400-1-Fixt-MB-XX-XX-XX | LED-CSO-83-1-Fixt-XX-XX-XX-XX | 0.457 | 0.083 |  | 466.7
RT | Exterior Canopy Soffit Retrofit with LEDs | MH-CSO-250-1-Fixt-MB-XX-XX-XX | LED-CSO-83-1-Fixt-XX-XX-XX-XX | 0.295 | 0.083 |  | 466.7
RT | Exterior Canopy Soffit Retrofit with LEDs | MH-CSO-250-1-Fixt-MB-XX-XX-XX | LED-CSO-83-1-Fixt-XX-XX-XX-XX | 0.295 | 0.083 |  | 466.7
RT | Exterior Canopy Soffit Retrofit with LEDs | MH-CSO-400-1-Fixt-MB-XX-XX-XX | LED-CSO-83-1-Fixt-XX-XX-XX-XX | 0.454 | 0.083 |  | 466.7
RT | Exterior Canopy Soffit Retrofit with LEDs | MH-CSO-400-1-Fixt-MB-XX-XX-XX | LED-CSO-83-1-Fixt-XX-XX-XX-XX | 0.454 | 0.083 |  | 466.7
RT | Exterior Canopy Soffit Retrofit with LEDs | MV-CSO-250-1-Fixt-MB-XX-XX-XX | LED-CSO-83-1-Fixt-XX-XX-XX-XX | 0.285 | 0.083 |  | 466.7
RT | Exterior Canopy Soffit Retrofit with LEDs | MV-CSO-250-1-Fixt-MB-XX-XX-XX | LED-CSO-83-1-Fixt-XX-XX-XX-XX | 0.285 | 0.083 |  | 466.7
RT | Exterior Canopy Soffit Retrofit with LEDs | MV-CSO-400-1-Fixt-MB-XX-XX-XX | LED-CSO-83-1-Fixt-XX-XX-XX-XX | 0.454 | 0.083 |  | 466.7
RT | Exterior Canopy Soffit Retrofit with LEDs | MV-CSO-400-1-Fixt-MB-XX-XX-XX | LED-CSO-83-1-Fixt-XX-XX-XX-XX | 0.454 | 0.083 |  | 466.7
RT | Exterior Canopy Soffit Retrofit with LEDs | PSMH-CSO-250-1-Fixt-ESMB-XX-XX-XX | LED-CSO-83-1-Fixt-XX-XX-XX-XX | 0.272 | 0.083 |  | 466.7
RT | Exterior Canopy Soffit Retrofit with LEDs | PSMH-CSO-250-1-Fixt-ESMB-XX-XX-XX | LED-CSO-83-1-Fixt-XX-XX-XX-XX | 0.272 | 0.083 |  | 466.7
RT | Exterior Canopy Soffit Retrofit with LEDs | PSMH-CSO-250-1-Fixt-MB-XX-XX-XX | LED-CSO-83-1-Fixt-XX-XX-XX-XX | 0.29 | 0.083 |  | 466.7
RT | Exterior Canopy Soffit Retrofit with LEDs | PSMH-CSO-250-1-Fixt-MB-XX-XX-XX | LED-CSO-83-1-Fixt-XX-XX-XX-XX | 0.29 | 0.083 |  | 466.7
RT | Exterior Canopy Soffit Retrofit with LEDs | PSMH-CSO-320-1-Fixt-ESMB-XX-XX-XX | LED-CSO-83-1-Fixt-XX-XX-XX-XX | 0.342 | 0.083 |  | 466.7
RT | Exterior Canopy Soffit Retrofit with LEDs | PSMH-CSO-320-1-Fixt-ESMB-XX-XX-XX | LED-CSO-83-1-Fixt-XX-XX-XX-XX | 0.342 | 0.083 |  | 466.7
RT | Exterior Canopy Soffit Retrofit with LEDs | PSMH-CSO-320-1-Fixt-MB-XX-XX-XX | LED-CSO-83-1-Fixt-XX-XX-XX-XX | 0.37 | 0.083 |  | 466.7
RT | Exterior Canopy Soffit Retrofit with LEDs | PSMH-CSO-320-1-Fixt-MB-XX-XX-XX | LED-CSO-83-1-Fixt-XX-XX-XX-XX | 0.37 | 0.083 |  | 466.7
RT | Exterior Canopy Soffit Retrofit with LEDs | PSMH-CSO-350-1-Fixt-ESMB-XX-XX-XX | LED-CSO-83-1-Fixt-XX-XX-XX-XX | 0.375 | 0.083 |  | 466.7
RT | Exterior Canopy Soffit Retrofit with LEDs | PSMH-CSO-350-1-Fixt-ESMB-XX-XX-XX | LED-CSO-83-1-Fixt-XX-XX-XX-XX | 0.375 | 0.083 |  | 466.7
RT | Exterior Canopy Soffit Retrofit with LEDs | PSMH-CSO-350-1-Fixt-MB-XX-XX-XX | LED-CSO-83-1-Fixt-XX-XX-XX-XX | 0.41 | 0.083 |  | 466.7
RT | Exterior Canopy Soffit Retrofit with LEDs | PSMH-CSO-350-1-Fixt-MB-XX-XX-XX | LED-CSO-83-1-Fixt-XX-XX-XX-XX | 0.41 | 0.083 |  | 466.7
RT | Exterior Canopy Soffit Retrofit with LEDs | PSMH-CSO-400-1-Fixt-ESMB-XX-XX-XX | LED-CSO-83-1-Fixt-XX-XX-XX-XX | 0.425 | 0.083 |  | 466.7
RT | Exterior Canopy Soffit Retrofit with LEDs | PSMH-CSO-400-1-Fixt-ESMB-XX-XX-XX | LED-CSO-83-1-Fixt-XX-XX-XX-XX | 0.425 | 0.083 |  | 466.7
RT | Exterior Canopy Soffit Retrofit with LEDs | PSMH-CSO-400-1-Fixt-MB-XX-XX-XX | LED-CSO-83-1-Fixt-XX-XX-XX-XX | 0.465 | 0.083 |  | 466.7
RT | Exterior Canopy Soffit Retrofit with LEDs | PSMH-CSO-400-1-Fixt-MB-XX-XX-XX | LED-CSO-83-1-Fixt-XX-XX-XX-XX | 0.465 | 0.083 |  | 466.7
RT | Exterior Canopy Soffit Retrofit with LEDs | PSMH-CSO-450-1-Fixt-ESMB-XX-XX-XX | LED-CSO-83-1-Fixt-XX-XX-XX-XX | 0.48 | 0.083 |  | 466.7
RT | Exterior Canopy Soffit Retrofit with LEDs | PSMH-CSO-450-1-Fixt-ESMB-XX-XX-XX | LED-CSO-83-1-Fixt-XX-XX-XX-XX | 0.48 | 0.083 |  | 466.7
RT | Exterior Canopy Soffit Retrofit with LEDs | PSMH-CSO-450-1-Fixt-MB-XX-XX-XX | LED-CSO-83-1-Fixt-XX-XX-XX-XX | 0.506 | 0.083 |  | 466.7
RT | Exterior Canopy Soffit Retrofit with LEDs | PSMH-CSO-450-1-Fixt-MB-XX-XX-XX | LED-CSO-83-1-Fixt-XX-XX-XX-XX | 0.506 | 0.083 |  | 466.7
RT | Exterior Canopy Soffit Retrofit with LEDs | HPS-CSO-310-1-Fixt-MB-XX-XX-XX | LED-CSO-84-1-Fixt-XX-XX-XX-XX | 0.365 | 0.084 |  | 466.7
RT | Exterior Canopy Soffit Retrofit with LEDs | HPS-CSO-310-1-Fixt-MB-XX-XX-XX | LED-CSO-84-1-Fixt-XX-XX-XX-XX | 0.365 | 0.084 |  | 466.7
RT | Exterior Canopy Soffit Retrofit with LEDs | HPS-CSO-400-1-Fixt-MB-XX-XX-XX | LED-CSO-84-1-Fixt-XX-XX-XX-XX | 0.457 | 0.084 |  | 466.7
RT | Exterior Canopy Soffit Retrofit with LEDs | HPS-CSO-400-1-Fixt-MB-XX-XX-XX | LED-CSO-84-1-Fixt-XX-XX-XX-XX | 0.457 | 0.084 |  | 466.7
RT | Exterior Canopy Soffit Retrofit with LEDs | MH-CSO-400-1-Fixt-MB-XX-XX-XX | LED-CSO-84-1-Fixt-XX-XX-XX-XX | 0.454 | 0.084 |  | 466.7
RT | Exterior Canopy Soffit Retrofit with LEDs | MH-CSO-400-1-Fixt-MB-XX-XX-XX | LED-CSO-84-1-Fixt-XX-XX-XX-XX | 0.454 | 0.084 |  | 466.7
RT | Exterior Canopy Soffit Retrofit with LEDs | MV-CSO-400-1-Fixt-MB-XX-XX-XX | LED-CSO-84-1-Fixt-XX-XX-XX-XX | 0.454 | 0.084 |  | 466.7
RT | Exterior Canopy Soffit Retrofit with LEDs | MV-CSO-400-1-Fixt-MB-XX-XX-XX | LED-CSO-84-1-Fixt-XX-XX-XX-XX | 0.454 | 0.084 |  | 466.7
RT | Exterior Canopy Soffit Retrofit with LEDs | PSMH-CSO-320-1-Fixt-ESMB-XX-XX-XX | LED-CSO-84-1-Fixt-XX-XX-XX-XX | 0.342 | 0.084 |  | 466.7
RT | Exterior Canopy Soffit Retrofit with LEDs | PSMH-CSO-320-1-Fixt-ESMB-XX-XX-XX | LED-CSO-84-1-Fixt-XX-XX-XX-XX | 0.342 | 0.084 |  | 466.7
RT | Exterior Canopy Soffit Retrofit with LEDs | PSMH-CSO-320-1-Fixt-MB-XX-XX-XX | LED-CSO-84-1-Fixt-XX-XX-XX-XX | 0.37 | 0.084 |  | 466.7
RT | Exterior Canopy Soffit Retrofit with LEDs | PSMH-CSO-320-1-Fixt-MB-XX-XX-XX | LED-CSO-84-1-Fixt-XX-XX-XX-XX | 0.37 | 0.084 |  | 466.7
RT | Exterior Canopy Soffit Retrofit with LEDs | PSMH-CSO-350-1-Fixt-ESMB-XX-XX-XX | LED-CSO-84-1-Fixt-XX-XX-XX-XX | 0.375 | 0.084 |  | 466.7
RT | Exterior Canopy Soffit Retrofit with LEDs | PSMH-CSO-350-1-Fixt-ESMB-XX-XX-XX | LED-CSO-84-1-Fixt-XX-XX-XX-XX | 0.375 | 0.084 |  | 466.7
RT | Exterior Canopy Soffit Retrofit with LEDs | PSMH-CSO-350-1-Fixt-MB-XX-XX-XX | LED-CSO-84-1-Fixt-XX-XX-XX-XX | 0.41 | 0.084 |  | 466.7
RT | Exterior Canopy Soffit Retrofit with LEDs | PSMH-CSO-350-1-Fixt-MB-XX-XX-XX | LED-CSO-84-1-Fixt-XX-XX-XX-XX | 0.41 | 0.084 |  | 466.7
RT | Exterior Canopy Soffit Retrofit with LEDs | PSMH-CSO-400-1-Fixt-ESMB-XX-XX-XX | LED-CSO-84-1-Fixt-XX-XX-XX-XX | 0.425 | 0.084 |  | 466.7
RT | Exterior Canopy Soffit Retrofit with LEDs | PSMH-CSO-400-1-Fixt-ESMB-XX-XX-XX | LED-CSO-84-1-Fixt-XX-XX-XX-XX | 0.425 | 0.084 |  | 466.7
RT | Exterior Canopy Soffit Retrofit with LEDs | PSMH-CSO-400-1-Fixt-MB-XX-XX-XX | LED-CSO-84-1-Fixt-XX-XX-XX-XX | 0.465 | 0.084 |  | 466.7
RT | Exterior Canopy Soffit Retrofit with LEDs | PSMH-CSO-400-1-Fixt-MB-XX-XX-XX | LED-CSO-84-1-Fixt-XX-XX-XX-XX | 0.465 | 0.084 |  | 466.7
RT | Exterior Canopy Soffit Retrofit with LEDs | PSMH-CSO-450-1-Fixt-ESMB-XX-XX-XX | LED-CSO-84-1-Fixt-XX-XX-XX-XX | 0.48 | 0.084 |  | 466.7
RT | Exterior Canopy Soffit Retrofit with LEDs | PSMH-CSO-450-1-Fixt-ESMB-XX-XX-XX | LED-CSO-84-1-Fixt-XX-XX-XX-XX | 0.48 | 0.084 |  | 466.7
RT | Exterior Canopy Soffit Retrofit with LEDs | PSMH-CSO-450-1-Fixt-MB-XX-XX-XX | LED-CSO-84-1-Fixt-XX-XX-XX-XX | 0.506 | 0.084 |  | 466.7
RT | Exterior Canopy Soffit Retrofit with LEDs | PSMH-CSO-450-1-Fixt-MB-XX-XX-XX | LED-CSO-84-1-Fixt-XX-XX-XX-XX | 0.506 | 0.084 |  | 466.7
RT | Exterior Canopy Soffit Retrofit with LEDs | HPS-CSO-310-1-Fixt-MB-XX-XX-XX | LED-CSO-85-1-Fixt-XX-XX-XX-XX | 0.365 | 0.085 |  | 466.7
RT | Exterior Canopy Soffit Retrofit with LEDs | HPS-CSO-310-1-Fixt-MB-XX-XX-XX | LED-CSO-85-1-Fixt-XX-XX-XX-XX | 0.365 | 0.085 |  | 466.7
RT | Exterior Canopy Soffit Retrofit with LEDs | HPS-CSO-400-1-Fixt-MB-XX-XX-XX | LED-CSO-85-1-Fixt-XX-XX-XX-XX | 0.457 | 0.085 |  | 466.7
RT | Exterior Canopy Soffit Retrofit with LEDs | HPS-CSO-400-1-Fixt-MB-XX-XX-XX | LED-CSO-85-1-Fixt-XX-XX-XX-XX | 0.457 | 0.085 |  | 466.7
RT | Exterior Canopy Soffit Retrofit with LEDs | MH-CSO-400-1-Fixt-MB-XX-XX-XX | LED-CSO-85-1-Fixt-XX-XX-XX-XX | 0.454 | 0.085 |  | 466.7
RT | Exterior Canopy Soffit Retrofit with LEDs | MH-CSO-400-1-Fixt-MB-XX-XX-XX | LED-CSO-85-1-Fixt-XX-XX-XX-XX | 0.454 | 0.085 |  | 466.7
RT | Exterior Canopy Soffit Retrofit with LEDs | MV-CSO-400-1-Fixt-MB-XX-XX-XX | LED-CSO-85-1-Fixt-XX-XX-XX-XX | 0.454 | 0.085 |  | 466.7
RT | Exterior Canopy Soffit Retrofit with LEDs | MV-CSO-400-1-Fixt-MB-XX-XX-XX | LED-CSO-85-1-Fixt-XX-XX-XX-XX | 0.454 | 0.085 |  | 466.7
RT | Exterior Canopy Soffit Retrofit with LEDs | PSMH-CSO-320-1-Fixt-ESMB-XX-XX-XX | LED-CSO-85-1-Fixt-XX-XX-XX-XX | 0.342 | 0.085 |  | 466.7
RT | Exterior Canopy Soffit Retrofit with LEDs | PSMH-CSO-320-1-Fixt-ESMB-XX-XX-XX | LED-CSO-85-1-Fixt-XX-XX-XX-XX | 0.342 | 0.085 |  | 466.7
RT | Exterior Canopy Soffit Retrofit with LEDs | PSMH-CSO-320-1-Fixt-MB-XX-XX-XX | LED-CSO-85-1-Fixt-XX-XX-XX-XX | 0.37 | 0.085 |  | 466.7
RT | Exterior Canopy Soffit Retrofit with LEDs | PSMH-CSO-320-1-Fixt-MB-XX-XX-XX | LED-CSO-85-1-Fixt-XX-XX-XX-XX | 0.37 | 0.085 |  | 466.7
RT | Exterior Canopy Soffit Retrofit with LEDs | PSMH-CSO-350-1-Fixt-ESMB-XX-XX-XX | LED-CSO-85-1-Fixt-XX-XX-XX-XX | 0.375 | 0.085 |  | 466.7
RT | Exterior Canopy Soffit Retrofit with LEDs | PSMH-CSO-350-1-Fixt-ESMB-XX-XX-XX | LED-CSO-85-1-Fixt-XX-XX-XX-XX | 0.375 | 0.085 |  | 466.7
RT | Exterior Canopy Soffit Retrofit with LEDs | PSMH-CSO-350-1-Fixt-MB-XX-XX-XX | LED-CSO-85-1-Fixt-XX-XX-XX-XX | 0.41 | 0.085 |  | 466.7
RT | Exterior Canopy Soffit Retrofit with LEDs | PSMH-CSO-350-1-Fixt-MB-XX-XX-XX | LED-CSO-85-1-Fixt-XX-XX-XX-XX | 0.41 | 0.085 |  | 466.7
RT | Exterior Canopy Soffit Retrofit with LEDs | PSMH-CSO-400-1-Fixt-ESMB-XX-XX-XX | LED-CSO-85-1-Fixt-XX-XX-XX-XX | 0.425 | 0.085 |  | 466.7
RT | Exterior Canopy Soffit Retrofit with LEDs | PSMH-CSO-400-1-Fixt-ESMB-XX-XX-XX | LED-CSO-85-1-Fixt-XX-XX-XX-XX | 0.425 | 0.085 |  | 466.7
RT | Exterior Canopy Soffit Retrofit with LEDs | PSMH-CSO-400-1-Fixt-MB-XX-XX-XX | LED-CSO-85-1-Fixt-XX-XX-XX-XX | 0.465 | 0.085 |  | 466.7
RT | Exterior Canopy Soffit Retrofit with LEDs | PSMH-CSO-400-1-Fixt-MB-XX-XX-XX | LED-CSO-85-1-Fixt-XX-XX-XX-XX | 0.465 | 0.085 |  | 466.7
RT | Exterior Canopy Soffit Retrofit with LEDs | PSMH-CSO-450-1-Fixt-ESMB-XX-XX-XX | LED-CSO-85-1-Fixt-XX-XX-XX-XX | 0.48 | 0.085 |  | 466.7
RT | Exterior Canopy Soffit Retrofit with LEDs | PSMH-CSO-450-1-Fixt-ESMB-XX-XX-XX | LED-CSO-85-1-Fixt-XX-XX-XX-XX | 0.48 | 0.085 |  | 466.7
RT | Exterior Canopy Soffit Retrofit with LEDs | PSMH-CSO-450-1-Fixt-MB-XX-XX-XX | LED-CSO-85-1-Fixt-XX-XX-XX-XX | 0.506 | 0.085 |  | 466.7
RT | Exterior Canopy Soffit Retrofit with LEDs | PSMH-CSO-450-1-Fixt-MB-XX-XX-XX | LED-CSO-85-1-Fixt-XX-XX-XX-XX | 0.506 | 0.085 |  | 466.7
RT | Exterior Canopy Soffit Retrofit with LEDs | HPS-CSO-310-1-Fixt-MB-XX-XX-XX | LED-CSO-86-1-Fixt-XX-XX-XX-XX | 0.365 | 0.086 |  | 466.7
RT | Exterior Canopy Soffit Retrofit with LEDs | HPS-CSO-310-1-Fixt-MB-XX-XX-XX | LED-CSO-86-1-Fixt-XX-XX-XX-XX | 0.365 | 0.086 |  | 466.7
RT | Exterior Canopy Soffit Retrofit with LEDs | HPS-CSO-400-1-Fixt-MB-XX-XX-XX | LED-CSO-86-1-Fixt-XX-XX-XX-XX | 0.457 | 0.086 |  | 466.7
RT | Exterior Canopy Soffit Retrofit with LEDs | HPS-CSO-400-1-Fixt-MB-XX-XX-XX | LED-CSO-86-1-Fixt-XX-XX-XX-XX | 0.457 | 0.086 |  | 466.7
RT | Exterior Canopy Soffit Retrofit with LEDs | MH-CSO-400-1-Fixt-MB-XX-XX-XX | LED-CSO-86-1-Fixt-XX-XX-XX-XX | 0.454 | 0.086 |  | 466.7
RT | Exterior Canopy Soffit Retrofit with LEDs | MH-CSO-400-1-Fixt-MB-XX-XX-XX | LED-CSO-86-1-Fixt-XX-XX-XX-XX | 0.454 | 0.086 |  | 466.7
RT | Exterior Canopy Soffit Retrofit with LEDs | MV-CSO-400-1-Fixt-MB-XX-XX-XX | LED-CSO-86-1-Fixt-XX-XX-XX-XX | 0.454 | 0.086 |  | 466.7
RT | Exterior Canopy Soffit Retrofit with LEDs | MV-CSO-400-1-Fixt-MB-XX-XX-XX | LED-CSO-86-1-Fixt-XX-XX-XX-XX | 0.454 | 0.086 |  | 466.7
RT | Exterior Canopy Soffit Retrofit with LEDs | PSMH-CSO-320-1-Fixt-ESMB-XX-XX-XX | LED-CSO-86-1-Fixt-XX-XX-XX-XX | 0.342 | 0.086 |  | 466.7
RT | Exterior Canopy Soffit Retrofit with LEDs | PSMH-CSO-320-1-Fixt-ESMB-XX-XX-XX | LED-CSO-86-1-Fixt-XX-XX-XX-XX | 0.342 | 0.086 |  | 466.7
RT | Exterior Canopy Soffit Retrofit with LEDs | PSMH-CSO-320-1-Fixt-MB-XX-XX-XX | LED-CSO-86-1-Fixt-XX-XX-XX-XX | 0.37 | 0.086 |  | 466.7
RT | Exterior Canopy Soffit Retrofit with LEDs | PSMH-CSO-320-1-Fixt-MB-XX-XX-XX | LED-CSO-86-1-Fixt-XX-XX-XX-XX | 0.37 | 0.086 |  | 466.7
RT | Exterior Canopy Soffit Retrofit with LEDs | PSMH-CSO-350-1-Fixt-ESMB-XX-XX-XX | LED-CSO-86-1-Fixt-XX-XX-XX-XX | 0.375 | 0.086 |  | 466.7
RT | Exterior Canopy Soffit Retrofit with LEDs | PSMH-CSO-350-1-Fixt-ESMB-XX-XX-XX | LED-CSO-86-1-Fixt-XX-XX-XX-XX | 0.375 | 0.086 |  | 466.7
RT | Exterior Canopy Soffit Retrofit with LEDs | PSMH-CSO-350-1-Fixt-MB-XX-XX-XX | LED-CSO-86-1-Fixt-XX-XX-XX-XX | 0.41 | 0.086 |  | 466.7
RT | Exterior Canopy Soffit Retrofit with LEDs | PSMH-CSO-350-1-Fixt-MB-XX-XX-XX | LED-CSO-86-1-Fixt-XX-XX-XX-XX | 0.41 | 0.086 |  | 466.7
RT | Exterior Canopy Soffit Retrofit with LEDs | PSMH-CSO-400-1-Fixt-ESMB-XX-XX-XX | LED-CSO-86-1-Fixt-XX-XX-XX-XX | 0.425 | 0.086 |  | 466.7
RT | Exterior Canopy Soffit Retrofit with LEDs | PSMH-CSO-400-1-Fixt-ESMB-XX-XX-XX | LED-CSO-86-1-Fixt-XX-XX-XX-XX | 0.425 | 0.086 |  | 466.7
RT | Exterior Canopy Soffit Retrofit with LEDs | PSMH-CSO-400-1-Fixt-MB-XX-XX-XX | LED-CSO-86-1-Fixt-XX-XX-XX-XX | 0.465 | 0.086 |  | 466.7
RT | Exterior Canopy Soffit Retrofit with LEDs | PSMH-CSO-400-1-Fixt-MB-XX-XX-XX | LED-CSO-86-1-Fixt-XX-XX-XX-XX | 0.465 | 0.086 |  | 466.7
RT | Exterior Canopy Soffit Retrofit with LEDs | PSMH-CSO-450-1-Fixt-ESMB-XX-XX-XX | LED-CSO-86-1-Fixt-XX-XX-XX-XX | 0.48 | 0.086 |  | 466.7
RT | Exterior Canopy Soffit Retrofit with LEDs | PSMH-CSO-450-1-Fixt-ESMB-XX-XX-XX | LED-CSO-86-1-Fixt-XX-XX-XX-XX | 0.48 | 0.086 |  | 466.7
RT | Exterior Canopy Soffit Retrofit with LEDs | PSMH-CSO-450-1-Fixt-MB-XX-XX-XX | LED-CSO-86-1-Fixt-XX-XX-XX-XX | 0.506 | 0.086 |  | 466.7
RT | Exterior Canopy Soffit Retrofit with LEDs | PSMH-CSO-450-1-Fixt-MB-XX-XX-XX | LED-CSO-86-1-Fixt-XX-XX-XX-XX | 0.506 | 0.086 |  | 466.7
RT | Exterior Canopy Soffit Retrofit with LEDs | HPS-CSO-310-1-Fixt-MB-XX-XX-XX | LED-CSO-87-1-Fixt-XX-XX-XX-XX | 0.365 | 0.087 |  | 466.7
RT | Exterior Canopy Soffit Retrofit with LEDs | HPS-CSO-310-1-Fixt-MB-XX-XX-XX | LED-CSO-87-1-Fixt-XX-XX-XX-XX | 0.365 | 0.087 |  | 466.7
RT | Exterior Canopy Soffit Retrofit with LEDs | HPS-CSO-400-1-Fixt-MB-XX-XX-XX | LED-CSO-87-1-Fixt-XX-XX-XX-XX | 0.457 | 0.087 |  | 466.7
RT | Exterior Canopy Soffit Retrofit with LEDs | HPS-CSO-400-1-Fixt-MB-XX-XX-XX | LED-CSO-87-1-Fixt-XX-XX-XX-XX | 0.457 | 0.087 |  | 466.7
RT | Exterior Canopy Soffit Retrofit with LEDs | MH-CSO-400-1-Fixt-MB-XX-XX-XX | LED-CSO-87-1-Fixt-XX-XX-XX-XX | 0.454 | 0.087 |  | 466.7
RT | Exterior Canopy Soffit Retrofit with LEDs | MH-CSO-400-1-Fixt-MB-XX-XX-XX | LED-CSO-87-1-Fixt-XX-XX-XX-XX | 0.454 | 0.087 |  | 466.7
RT | Exterior Canopy Soffit Retrofit with LEDs | MV-CSO-400-1-Fixt-MB-XX-XX-XX | LED-CSO-87-1-Fixt-XX-XX-XX-XX | 0.454 | 0.087 |  | 466.7
RT | Exterior Canopy Soffit Retrofit with LEDs | MV-CSO-400-1-Fixt-MB-XX-XX-XX | LED-CSO-87-1-Fixt-XX-XX-XX-XX | 0.454 | 0.087 |  | 466.7
RT | Exterior Canopy Soffit Retrofit with LEDs | PSMH-CSO-320-1-Fixt-ESMB-XX-XX-XX | LED-CSO-87-1-Fixt-XX-XX-XX-XX | 0.342 | 0.087 |  | 466.7
RT | Exterior Canopy Soffit Retrofit with LEDs | PSMH-CSO-320-1-Fixt-ESMB-XX-XX-XX | LED-CSO-87-1-Fixt-XX-XX-XX-XX | 0.342 | 0.087 |  | 466.7
RT | Exterior Canopy Soffit Retrofit with LEDs | PSMH-CSO-320-1-Fixt-MB-XX-XX-XX | LED-CSO-87-1-Fixt-XX-XX-XX-XX | 0.37 | 0.087 |  | 466.7
RT | Exterior Canopy Soffit Retrofit with LEDs | PSMH-CSO-320-1-Fixt-MB-XX-XX-XX | LED-CSO-87-1-Fixt-XX-XX-XX-XX | 0.37 | 0.087 |  | 466.7
RT | Exterior Canopy Soffit Retrofit with LEDs | PSMH-CSO-350-1-Fixt-ESMB-XX-XX-XX | LED-CSO-87-1-Fixt-XX-XX-XX-XX | 0.375 | 0.087 |  | 466.7
RT | Exterior Canopy Soffit Retrofit with LEDs | PSMH-CSO-350-1-Fixt-ESMB-XX-XX-XX | LED-CSO-87-1-Fixt-XX-XX-XX-XX | 0.375 | 0.087 |  | 466.7
RT | Exterior Canopy Soffit Retrofit with LEDs | PSMH-CSO-350-1-Fixt-MB-XX-XX-XX | LED-CSO-87-1-Fixt-XX-XX-XX-XX | 0.41 | 0.087 |  | 466.7
RT | Exterior Canopy Soffit Retrofit with LEDs | PSMH-CSO-350-1-Fixt-MB-XX-XX-XX | LED-CSO-87-1-Fixt-XX-XX-XX-XX | 0.41 | 0.087 |  | 466.7
RT | Exterior Canopy Soffit Retrofit with LEDs | PSMH-CSO-400-1-Fixt-ESMB-XX-XX-XX | LED-CSO-87-1-Fixt-XX-XX-XX-XX | 0.425 | 0.087 |  | 466.7
RT | Exterior Canopy Soffit Retrofit with LEDs | PSMH-CSO-400-1-Fixt-ESMB-XX-XX-XX | LED-CSO-87-1-Fixt-XX-XX-XX-XX | 0.425 | 0.087 |  | 466.7
RT | Exterior Canopy Soffit Retrofit with LEDs | PSMH-CSO-400-1-Fixt-MB-XX-XX-XX | LED-CSO-87-1-Fixt-XX-XX-XX-XX | 0.465 | 0.087 |  | 466.7
RT | Exterior Canopy Soffit Retrofit with LEDs | PSMH-CSO-400-1-Fixt-MB-XX-XX-XX | LED-CSO-87-1-Fixt-XX-XX-XX-XX | 0.465 | 0.087 |  | 466.7
RT | Exterior Canopy Soffit Retrofit with LEDs | PSMH-CSO-450-1-Fixt-ESMB-XX-XX-XX | LED-CSO-87-1-Fixt-XX-XX-XX-XX | 0.48 | 0.087 |  | 466.7
RT | Exterior Canopy Soffit Retrofit with LEDs | PSMH-CSO-450-1-Fixt-ESMB-XX-XX-XX | LED-CSO-87-1-Fixt-XX-XX-XX-XX | 0.48 | 0.087 |  | 466.7
RT | Exterior Canopy Soffit Retrofit with LEDs | PSMH-CSO-450-1-Fixt-MB-XX-XX-XX | LED-CSO-87-1-Fixt-XX-XX-XX-XX | 0.506 | 0.087 |  | 466.7
RT | Exterior Canopy Soffit Retrofit with LEDs | PSMH-CSO-450-1-Fixt-MB-XX-XX-XX | LED-CSO-87-1-Fixt-XX-XX-XX-XX | 0.506 | 0.087 |  | 466.7
RT | Exterior Canopy Soffit Retrofit with LEDs | HPS-CSO-310-1-Fixt-MB-XX-XX-XX | LED-CSO-88-1-Fixt-XX-XX-XX-XX | 0.365 | 0.088 |  | 466.7
RT | Exterior Canopy Soffit Retrofit with LEDs | HPS-CSO-310-1-Fixt-MB-XX-XX-XX | LED-CSO-88-1-Fixt-XX-XX-XX-XX | 0.365 | 0.088 |  | 466.7
RT | Exterior Canopy Soffit Retrofit with LEDs | HPS-CSO-400-1-Fixt-MB-XX-XX-XX | LED-CSO-88-1-Fixt-XX-XX-XX-XX | 0.457 | 0.088 |  | 466.7
RT | Exterior Canopy Soffit Retrofit with LEDs | HPS-CSO-400-1-Fixt-MB-XX-XX-XX | LED-CSO-88-1-Fixt-XX-XX-XX-XX | 0.457 | 0.088 |  | 466.7
RT | Exterior Canopy Soffit Retrofit with LEDs | MH-CSO-400-1-Fixt-MB-XX-XX-XX | LED-CSO-88-1-Fixt-XX-XX-XX-XX | 0.454 | 0.088 |  | 466.7
RT | Exterior Canopy Soffit Retrofit with LEDs | MH-CSO-400-1-Fixt-MB-XX-XX-XX | LED-CSO-88-1-Fixt-XX-XX-XX-XX | 0.454 | 0.088 |  | 466.7
RT | Exterior Canopy Soffit Retrofit with LEDs | MV-CSO-400-1-Fixt-MB-XX-XX-XX | LED-CSO-88-1-Fixt-XX-XX-XX-XX | 0.454 | 0.088 |  | 466.7
RT | Exterior Canopy Soffit Retrofit with LEDs | MV-CSO-400-1-Fixt-MB-XX-XX-XX | LED-CSO-88-1-Fixt-XX-XX-XX-XX | 0.454 | 0.088 |  | 466.7
RT | Exterior Canopy Soffit Retrofit with LEDs | PSMH-CSO-320-1-Fixt-ESMB-XX-XX-XX | LED-CSO-88-1-Fixt-XX-XX-XX-XX | 0.342 | 0.088 |  | 466.7
RT | Exterior Canopy Soffit Retrofit with LEDs | PSMH-CSO-320-1-Fixt-ESMB-XX-XX-XX | LED-CSO-88-1-Fixt-XX-XX-XX-XX | 0.342 | 0.088 |  | 466.7
RT | Exterior Canopy Soffit Retrofit with LEDs | PSMH-CSO-320-1-Fixt-MB-XX-XX-XX | LED-CSO-88-1-Fixt-XX-XX-XX-XX | 0.37 | 0.088 |  | 466.7
RT | Exterior Canopy Soffit Retrofit with LEDs | PSMH-CSO-320-1-Fixt-MB-XX-XX-XX | LED-CSO-88-1-Fixt-XX-XX-XX-XX | 0.37 | 0.088 |  | 466.7
RT | Exterior Canopy Soffit Retrofit with LEDs | PSMH-CSO-350-1-Fixt-ESMB-XX-XX-XX | LED-CSO-88-1-Fixt-XX-XX-XX-XX | 0.375 | 0.088 |  | 466.7
RT | Exterior Canopy Soffit Retrofit with LEDs | PSMH-CSO-350-1-Fixt-ESMB-XX-XX-XX | LED-CSO-88-1-Fixt-XX-XX-XX-XX | 0.375 | 0.088 |  | 466.7
RT | Exterior Canopy Soffit Retrofit with LEDs | PSMH-CSO-350-1-Fixt-MB-XX-XX-XX | LED-CSO-88-1-Fixt-XX-XX-XX-XX | 0.41 | 0.088 |  | 466.7
RT | Exterior Canopy Soffit Retrofit with LEDs | PSMH-CSO-350-1-Fixt-MB-XX-XX-XX | LED-CSO-88-1-Fixt-XX-XX-XX-XX | 0.41 | 0.088 |  | 466.7
RT | Exterior Canopy Soffit Retrofit with LEDs | PSMH-CSO-400-1-Fixt-ESMB-XX-XX-XX | LED-CSO-88-1-Fixt-XX-XX-XX-XX | 0.425 | 0.088 |  | 466.7
RT | Exterior Canopy Soffit Retrofit with LEDs | PSMH-CSO-400-1-Fixt-ESMB-XX-XX-XX | LED-CSO-88-1-Fixt-XX-XX-XX-XX | 0.425 | 0.088 |  | 466.7
RT | Exterior Canopy Soffit Retrofit with LEDs | PSMH-CSO-400-1-Fixt-MB-XX-XX-XX | LED-CSO-88-1-Fixt-XX-XX-XX-XX | 0.465 | 0.088 |  | 466.7
RT | Exterior Canopy Soffit Retrofit with LEDs | PSMH-CSO-400-1-Fixt-MB-XX-XX-XX | LED-CSO-88-1-Fixt-XX-XX-XX-XX | 0.465 | 0.088 |  | 466.7
RT | Exterior Canopy Soffit Retrofit with LEDs | PSMH-CSO-450-1-Fixt-ESMB-XX-XX-XX | LED-CSO-88-1-Fixt-XX-XX-XX-XX | 0.48 | 0.088 |  | 466.7
RT | Exterior Canopy Soffit Retrofit with LEDs | PSMH-CSO-450-1-Fixt-ESMB-XX-XX-XX | LED-CSO-88-1-Fixt-XX-XX-XX-XX | 0.48 | 0.088 |  | 466.7
RT | Exterior Canopy Soffit Retrofit with LEDs | PSMH-CSO-450-1-Fixt-MB-XX-XX-XX | LED-CSO-88-1-Fixt-XX-XX-XX-XX | 0.506 | 0.088 |  | 466.7
RT | Exterior Canopy Soffit Retrofit with LEDs | PSMH-CSO-450-1-Fixt-MB-XX-XX-XX | LED-CSO-88-1-Fixt-XX-XX-XX-XX | 0.506 | 0.088 |  | 466.7
RT | Exterior Canopy Soffit Retrofit with LEDs | HPS-CSO-310-1-Fixt-MB-XX-XX-XX | LED-CSO-89-1-Fixt-XX-XX-XX-XX | 0.365 | 0.089 |  | 466.7
RT | Exterior Canopy Soffit Retrofit with LEDs | HPS-CSO-310-1-Fixt-MB-XX-XX-XX | LED-CSO-89-1-Fixt-XX-XX-XX-XX | 0.365 | 0.089 |  | 466.7
RT | Exterior Canopy Soffit Retrofit with LEDs | HPS-CSO-400-1-Fixt-MB-XX-XX-XX | LED-CSO-89-1-Fixt-XX-XX-XX-XX | 0.457 | 0.089 |  | 466.7
RT | Exterior Canopy Soffit Retrofit with LEDs | HPS-CSO-400-1-Fixt-MB-XX-XX-XX | LED-CSO-89-1-Fixt-XX-XX-XX-XX | 0.457 | 0.089 |  | 466.7
RT | Exterior Canopy Soffit Retrofit with LEDs | MH-CSO-400-1-Fixt-MB-XX-XX-XX | LED-CSO-89-1-Fixt-XX-XX-XX-XX | 0.454 | 0.089 |  | 466.7
RT | Exterior Canopy Soffit Retrofit with LEDs | MH-CSO-400-1-Fixt-MB-XX-XX-XX | LED-CSO-89-1-Fixt-XX-XX-XX-XX | 0.454 | 0.089 |  | 466.7
RT | Exterior Canopy Soffit Retrofit with LEDs | MV-CSO-400-1-Fixt-MB-XX-XX-XX | LED-CSO-89-1-Fixt-XX-XX-XX-XX | 0.454 | 0.089 |  | 466.7
RT | Exterior Canopy Soffit Retrofit with LEDs | MV-CSO-400-1-Fixt-MB-XX-XX-XX | LED-CSO-89-1-Fixt-XX-XX-XX-XX | 0.454 | 0.089 |  | 466.7
RT | Exterior Canopy Soffit Retrofit with LEDs | PSMH-CSO-320-1-Fixt-ESMB-XX-XX-XX | LED-CSO-89-1-Fixt-XX-XX-XX-XX | 0.342 | 0.089 |  | 466.7
RT | Exterior Canopy Soffit Retrofit with LEDs | PSMH-CSO-320-1-Fixt-ESMB-XX-XX-XX | LED-CSO-89-1-Fixt-XX-XX-XX-XX | 0.342 | 0.089 |  | 466.7
RT | Exterior Canopy Soffit Retrofit with LEDs | PSMH-CSO-320-1-Fixt-MB-XX-XX-XX | LED-CSO-89-1-Fixt-XX-XX-XX-XX | 0.37 | 0.089 |  | 466.7
RT | Exterior Canopy Soffit Retrofit with LEDs | PSMH-CSO-320-1-Fixt-MB-XX-XX-XX | LED-CSO-89-1-Fixt-XX-XX-XX-XX | 0.37 | 0.089 |  | 466.7
RT | Exterior Canopy Soffit Retrofit with LEDs | PSMH-CSO-350-1-Fixt-ESMB-XX-XX-XX | LED-CSO-89-1-Fixt-XX-XX-XX-XX | 0.375 | 0.089 |  | 466.7
RT | Exterior Canopy Soffit Retrofit with LEDs | PSMH-CSO-350-1-Fixt-ESMB-XX-XX-XX | LED-CSO-89-1-Fixt-XX-XX-XX-XX | 0.375 | 0.089 |  | 466.7
RT | Exterior Canopy Soffit Retrofit with LEDs | PSMH-CSO-350-1-Fixt-MB-XX-XX-XX | LED-CSO-89-1-Fixt-XX-XX-XX-XX | 0.41 | 0.089 |  | 466.7
RT | Exterior Canopy Soffit Retrofit with LEDs | PSMH-CSO-350-1-Fixt-MB-XX-XX-XX | LED-CSO-89-1-Fixt-XX-XX-XX-XX | 0.41 | 0.089 |  | 466.7
RT | Exterior Canopy Soffit Retrofit with LEDs | PSMH-CSO-400-1-Fixt-ESMB-XX-XX-XX | LED-CSO-89-1-Fixt-XX-XX-XX-XX | 0.425 | 0.089 |  | 466.7
RT | Exterior Canopy Soffit Retrofit with LEDs | PSMH-CSO-400-1-Fixt-ESMB-XX-XX-XX | LED-CSO-89-1-Fixt-XX-XX-XX-XX | 0.425 | 0.089 |  | 466.7
RT | Exterior Canopy Soffit Retrofit with LEDs | PSMH-CSO-400-1-Fixt-MB-XX-XX-XX | LED-CSO-89-1-Fixt-XX-XX-XX-XX | 0.465 | 0.089 |  | 466.7
RT | Exterior Canopy Soffit Retrofit with LEDs | PSMH-CSO-400-1-Fixt-MB-XX-XX-XX | LED-CSO-89-1-Fixt-XX-XX-XX-XX | 0.465 | 0.089 |  | 466.7
RT | Exterior Canopy Soffit Retrofit with LEDs | PSMH-CSO-450-1-Fixt-ESMB-XX-XX-XX | LED-CSO-89-1-Fixt-XX-XX-XX-XX | 0.48 | 0.089 |  | 466.7
RT | Exterior Canopy Soffit Retrofit with LEDs | PSMH-CSO-450-1-Fixt-ESMB-XX-XX-XX | LED-CSO-89-1-Fixt-XX-XX-XX-XX | 0.48 | 0.089 |  | 466.7
RT | Exterior Canopy Soffit Retrofit with LEDs | PSMH-CSO-450-1-Fixt-MB-XX-XX-XX | LED-CSO-89-1-Fixt-XX-XX-XX-XX | 0.506 | 0.089 |  | 466.7
RT | Exterior Canopy Soffit Retrofit with LEDs | PSMH-CSO-450-1-Fixt-MB-XX-XX-XX | LED-CSO-89-1-Fixt-XX-XX-XX-XX | 0.506 | 0.089 |  | 466.7
RT | Exterior Canopy Soffit Retrofit with LEDs | HPS-CSO-310-1-Fixt-MB-XX-XX-XX | LED-CSO-90-1-Fixt-XX-XX-XX-XX | 0.365 | 0.09 |  | 466.7
RT | Exterior Canopy Soffit Retrofit with LEDs | HPS-CSO-310-1-Fixt-MB-XX-XX-XX | LED-CSO-90-1-Fixt-XX-XX-XX-XX | 0.365 | 0.09 |  | 466.7
RT | Exterior Canopy Soffit Retrofit with LEDs | HPS-CSO-400-1-Fixt-MB-XX-XX-XX | LED-CSO-90-1-Fixt-XX-XX-XX-XX | 0.457 | 0.09 |  | 466.7
RT | Exterior Canopy Soffit Retrofit with LEDs | HPS-CSO-400-1-Fixt-MB-XX-XX-XX | LED-CSO-90-1-Fixt-XX-XX-XX-XX | 0.457 | 0.09 |  | 466.7
RT | Exterior Canopy Soffit Retrofit with LEDs | MH-CSO-400-1-Fixt-MB-XX-XX-XX | LED-CSO-90-1-Fixt-XX-XX-XX-XX | 0.454 | 0.09 |  | 466.7
RT | Exterior Canopy Soffit Retrofit with LEDs | MH-CSO-400-1-Fixt-MB-XX-XX-XX | LED-CSO-90-1-Fixt-XX-XX-XX-XX | 0.454 | 0.09 |  | 466.7
RT | Exterior Canopy Soffit Retrofit with LEDs | MV-CSO-400-1-Fixt-MB-XX-XX-XX | LED-CSO-90-1-Fixt-XX-XX-XX-XX | 0.454 | 0.09 |  | 466.7
RT | Exterior Canopy Soffit Retrofit with LEDs | MV-CSO-400-1-Fixt-MB-XX-XX-XX | LED-CSO-90-1-Fixt-XX-XX-XX-XX | 0.454 | 0.09 |  | 466.7
RT | Exterior Canopy Soffit Retrofit with LEDs | PSMH-CSO-320-1-Fixt-ESMB-XX-XX-XX | LED-CSO-90-1-Fixt-XX-XX-XX-XX | 0.342 | 0.09 |  | 466.7
RT | Exterior Canopy Soffit Retrofit with LEDs | PSMH-CSO-320-1-Fixt-ESMB-XX-XX-XX | LED-CSO-90-1-Fixt-XX-XX-XX-XX | 0.342 | 0.09 |  | 466.7
RT | Exterior Canopy Soffit Retrofit with LEDs | PSMH-CSO-320-1-Fixt-MB-XX-XX-XX | LED-CSO-90-1-Fixt-XX-XX-XX-XX | 0.37 | 0.09 |  | 466.7
RT | Exterior Canopy Soffit Retrofit with LEDs | PSMH-CSO-320-1-Fixt-MB-XX-XX-XX | LED-CSO-90-1-Fixt-XX-XX-XX-XX | 0.37 | 0.09 |  | 466.7
RT | Exterior Canopy Soffit Retrofit with LEDs | PSMH-CSO-350-1-Fixt-ESMB-XX-XX-XX | LED-CSO-90-1-Fixt-XX-XX-XX-XX | 0.375 | 0.09 |  | 466.7
RT | Exterior Canopy Soffit Retrofit with LEDs | PSMH-CSO-350-1-Fixt-ESMB-XX-XX-XX | LED-CSO-90-1-Fixt-XX-XX-XX-XX | 0.375 | 0.09 |  | 466.7
RT | Exterior Canopy Soffit Retrofit with LEDs | PSMH-CSO-350-1-Fixt-MB-XX-XX-XX | LED-CSO-90-1-Fixt-XX-XX-XX-XX | 0.41 | 0.09 |  | 466.7
RT | Exterior Canopy Soffit Retrofit with LEDs | PSMH-CSO-350-1-Fixt-MB-XX-XX-XX | LED-CSO-90-1-Fixt-XX-XX-XX-XX | 0.41 | 0.09 |  | 466.7
RT | Exterior Canopy Soffit Retrofit with LEDs | PSMH-CSO-400-1-Fixt-ESMB-XX-XX-XX | LED-CSO-90-1-Fixt-XX-XX-XX-XX | 0.425 | 0.09 |  | 466.7
RT | Exterior Canopy Soffit Retrofit with LEDs | PSMH-CSO-400-1-Fixt-ESMB-XX-XX-XX | LED-CSO-90-1-Fixt-XX-XX-XX-XX | 0.425 | 0.09 |  | 466.7
RT | Exterior Canopy Soffit Retrofit with LEDs | PSMH-CSO-400-1-Fixt-MB-XX-XX-XX | LED-CSO-90-1-Fixt-XX-XX-XX-XX | 0.465 | 0.09 |  | 466.7
RT | Exterior Canopy Soffit Retrofit with LEDs | PSMH-CSO-400-1-Fixt-MB-XX-XX-XX | LED-CSO-90-1-Fixt-XX-XX-XX-XX | 0.465 | 0.09 |  | 466.7
RT | Exterior Canopy Soffit Retrofit with LEDs | PSMH-CSO-450-1-Fixt-ESMB-XX-XX-XX | LED-CSO-90-1-Fixt-XX-XX-XX-XX | 0.48 | 0.09 |  | 466.7
RT | Exterior Canopy Soffit Retrofit with LEDs | PSMH-CSO-450-1-Fixt-ESMB-XX-XX-XX | LED-CSO-90-1-Fixt-XX-XX-XX-XX | 0.48 | 0.09 |  | 466.7
RT | Exterior Canopy Soffit Retrofit with LEDs | PSMH-CSO-450-1-Fixt-MB-XX-XX-XX | LED-CSO-90-1-Fixt-XX-XX-XX-XX | 0.506 | 0.09 |  | 466.7
RT | Exterior Canopy Soffit Retrofit with LEDs | PSMH-CSO-450-1-Fixt-MB-XX-XX-XX | LED-CSO-90-1-Fixt-XX-XX-XX-XX | 0.506 | 0.09 |  | 466.7
RT | Exterior Canopy Soffit Retrofit with LEDs | HPS-CSO-310-1-Fixt-MB-XX-XX-XX | LED-CSO-91-1-Fixt-XX-XX-XX-XX | 0.365 | 0.091 |  | 466.7
RT | Exterior Canopy Soffit Retrofit with LEDs | HPS-CSO-310-1-Fixt-MB-XX-XX-XX | LED-CSO-91-1-Fixt-XX-XX-XX-XX | 0.365 | 0.091 |  | 466.7
RT | Exterior Canopy Soffit Retrofit with LEDs | HPS-CSO-400-1-Fixt-MB-XX-XX-XX | LED-CSO-91-1-Fixt-XX-XX-XX-XX | 0.457 | 0.091 |  | 466.7
RT | Exterior Canopy Soffit Retrofit with LEDs | HPS-CSO-400-1-Fixt-MB-XX-XX-XX | LED-CSO-91-1-Fixt-XX-XX-XX-XX | 0.457 | 0.091 |  | 466.7
RT | Exterior Canopy Soffit Retrofit with LEDs | MH-CSO-400-1-Fixt-MB-XX-XX-XX | LED-CSO-91-1-Fixt-XX-XX-XX-XX | 0.454 | 0.091 |  | 466.7
RT | Exterior Canopy Soffit Retrofit with LEDs | MH-CSO-400-1-Fixt-MB-XX-XX-XX | LED-CSO-91-1-Fixt-XX-XX-XX-XX | 0.454 | 0.091 |  | 466.7
RT | Exterior Canopy Soffit Retrofit with LEDs | MV-CSO-400-1-Fixt-MB-XX-XX-XX | LED-CSO-91-1-Fixt-XX-XX-XX-XX | 0.454 | 0.091 |  | 466.7
RT | Exterior Canopy Soffit Retrofit with LEDs | MV-CSO-400-1-Fixt-MB-XX-XX-XX | LED-CSO-91-1-Fixt-XX-XX-XX-XX | 0.454 | 0.091 |  | 466.7
RT | Exterior Canopy Soffit Retrofit with LEDs | PSMH-CSO-320-1-Fixt-ESMB-XX-XX-XX | LED-CSO-91-1-Fixt-XX-XX-XX-XX | 0.342 | 0.091 |  | 466.7
RT | Exterior Canopy Soffit Retrofit with LEDs | PSMH-CSO-320-1-Fixt-ESMB-XX-XX-XX | LED-CSO-91-1-Fixt-XX-XX-XX-XX | 0.342 | 0.091 |  | 466.7
RT | Exterior Canopy Soffit Retrofit with LEDs | PSMH-CSO-320-1-Fixt-MB-XX-XX-XX | LED-CSO-91-1-Fixt-XX-XX-XX-XX | 0.37 | 0.091 |  | 466.7
RT | Exterior Canopy Soffit Retrofit with LEDs | PSMH-CSO-320-1-Fixt-MB-XX-XX-XX | LED-CSO-91-1-Fixt-XX-XX-XX-XX | 0.37 | 0.091 |  | 466.7
RT | Exterior Canopy Soffit Retrofit with LEDs | PSMH-CSO-350-1-Fixt-ESMB-XX-XX-XX | LED-CSO-91-1-Fixt-XX-XX-XX-XX | 0.375 | 0.091 |  | 466.7
RT | Exterior Canopy Soffit Retrofit with LEDs | PSMH-CSO-350-1-Fixt-ESMB-XX-XX-XX | LED-CSO-91-1-Fixt-XX-XX-XX-XX | 0.375 | 0.091 |  | 466.7
RT | Exterior Canopy Soffit Retrofit with LEDs | PSMH-CSO-350-1-Fixt-MB-XX-XX-XX | LED-CSO-91-1-Fixt-XX-XX-XX-XX | 0.41 | 0.091 |  | 466.7
RT | Exterior Canopy Soffit Retrofit with LEDs | PSMH-CSO-350-1-Fixt-MB-XX-XX-XX | LED-CSO-91-1-Fixt-XX-XX-XX-XX | 0.41 | 0.091 |  | 466.7
RT | Exterior Canopy Soffit Retrofit with LEDs | PSMH-CSO-400-1-Fixt-ESMB-XX-XX-XX | LED-CSO-91-1-Fixt-XX-XX-XX-XX | 0.425 | 0.091 |  | 466.7
RT | Exterior Canopy Soffit Retrofit with LEDs | PSMH-CSO-400-1-Fixt-ESMB-XX-XX-XX | LED-CSO-91-1-Fixt-XX-XX-XX-XX | 0.425 | 0.091 |  | 466.7
RT | Exterior Canopy Soffit Retrofit with LEDs | PSMH-CSO-400-1-Fixt-MB-XX-XX-XX | LED-CSO-91-1-Fixt-XX-XX-XX-XX | 0.465 | 0.091 |  | 466.7
RT | Exterior Canopy Soffit Retrofit with LEDs | PSMH-CSO-400-1-Fixt-MB-XX-XX-XX | LED-CSO-91-1-Fixt-XX-XX-XX-XX | 0.465 | 0.091 |  | 466.7
RT | Exterior Canopy Soffit Retrofit with LEDs | PSMH-CSO-450-1-Fixt-ESMB-XX-XX-XX | LED-CSO-91-1-Fixt-XX-XX-XX-XX | 0.48 | 0.091 |  | 466.7
RT | Exterior Canopy Soffit Retrofit with LEDs | PSMH-CSO-450-1-Fixt-ESMB-XX-XX-XX | LED-CSO-91-1-Fixt-XX-XX-XX-XX | 0.48 | 0.091 |  | 466.7
RT | Exterior Canopy Soffit Retrofit with LEDs | PSMH-CSO-450-1-Fixt-MB-XX-XX-XX | LED-CSO-91-1-Fixt-XX-XX-XX-XX | 0.506 | 0.091 |  | 466.7
RT | Exterior Canopy Soffit Retrofit with LEDs | PSMH-CSO-450-1-Fixt-MB-XX-XX-XX | LED-CSO-91-1-Fixt-XX-XX-XX-XX | 0.506 | 0.091 |  | 466.7
RT | Exterior Canopy Soffit Retrofit with LEDs | HPS-CSO-310-1-Fixt-MB-XX-XX-XX | LED-CSO-92-1-Fixt-XX-XX-XX-XX | 0.365 | 0.092 |  | 466.7
RT | Exterior Canopy Soffit Retrofit with LEDs | HPS-CSO-310-1-Fixt-MB-XX-XX-XX | LED-CSO-92-1-Fixt-XX-XX-XX-XX | 0.365 | 0.092 |  | 466.7
RT | Exterior Canopy Soffit Retrofit with LEDs | HPS-CSO-400-1-Fixt-MB-XX-XX-XX | LED-CSO-92-1-Fixt-XX-XX-XX-XX | 0.457 | 0.092 |  | 466.7
RT | Exterior Canopy Soffit Retrofit with LEDs | HPS-CSO-400-1-Fixt-MB-XX-XX-XX | LED-CSO-92-1-Fixt-XX-XX-XX-XX | 0.457 | 0.092 |  | 466.7
RT | Exterior Canopy Soffit Retrofit with LEDs | MH-CSO-400-1-Fixt-MB-XX-XX-XX | LED-CSO-92-1-Fixt-XX-XX-XX-XX | 0.454 | 0.092 |  | 466.7
RT | Exterior Canopy Soffit Retrofit with LEDs | MH-CSO-400-1-Fixt-MB-XX-XX-XX | LED-CSO-92-1-Fixt-XX-XX-XX-XX | 0.454 | 0.092 |  | 466.7
RT | Exterior Canopy Soffit Retrofit with LEDs | MV-CSO-400-1-Fixt-MB-XX-XX-XX | LED-CSO-92-1-Fixt-XX-XX-XX-XX | 0.454 | 0.092 |  | 466.7
RT | Exterior Canopy Soffit Retrofit with LEDs | MV-CSO-400-1-Fixt-MB-XX-XX-XX | LED-CSO-92-1-Fixt-XX-XX-XX-XX | 0.454 | 0.092 |  | 466.7
RT | Exterior Canopy Soffit Retrofit with LEDs | PSMH-CSO-320-1-Fixt-ESMB-XX-XX-XX | LED-CSO-92-1-Fixt-XX-XX-XX-XX | 0.342 | 0.092 |  | 466.7
RT | Exterior Canopy Soffit Retrofit with LEDs | PSMH-CSO-320-1-Fixt-ESMB-XX-XX-XX | LED-CSO-92-1-Fixt-XX-XX-XX-XX | 0.342 | 0.092 |  | 466.7
RT | Exterior Canopy Soffit Retrofit with LEDs | PSMH-CSO-320-1-Fixt-MB-XX-XX-XX | LED-CSO-92-1-Fixt-XX-XX-XX-XX | 0.37 | 0.092 |  | 466.7
RT | Exterior Canopy Soffit Retrofit with LEDs | PSMH-CSO-320-1-Fixt-MB-XX-XX-XX | LED-CSO-92-1-Fixt-XX-XX-XX-XX | 0.37 | 0.092 |  | 466.7
RT | Exterior Canopy Soffit Retrofit with LEDs | PSMH-CSO-350-1-Fixt-ESMB-XX-XX-XX | LED-CSO-92-1-Fixt-XX-XX-XX-XX | 0.375 | 0.092 |  | 466.7
RT | Exterior Canopy Soffit Retrofit with LEDs | PSMH-CSO-350-1-Fixt-ESMB-XX-XX-XX | LED-CSO-92-1-Fixt-XX-XX-XX-XX | 0.375 | 0.092 |  | 466.7
RT | Exterior Canopy Soffit Retrofit with LEDs | PSMH-CSO-350-1-Fixt-MB-XX-XX-XX | LED-CSO-92-1-Fixt-XX-XX-XX-XX | 0.41 | 0.092 |  | 466.7
RT | Exterior Canopy Soffit Retrofit with LEDs | PSMH-CSO-350-1-Fixt-MB-XX-XX-XX | LED-CSO-92-1-Fixt-XX-XX-XX-XX | 0.41 | 0.092 |  | 466.7
RT | Exterior Canopy Soffit Retrofit with LEDs | PSMH-CSO-400-1-Fixt-ESMB-XX-XX-XX | LED-CSO-92-1-Fixt-XX-XX-XX-XX | 0.425 | 0.092 |  | 466.7
RT | Exterior Canopy Soffit Retrofit with LEDs | PSMH-CSO-400-1-Fixt-ESMB-XX-XX-XX | LED-CSO-92-1-Fixt-XX-XX-XX-XX | 0.425 | 0.092 |  | 466.7
RT | Exterior Canopy Soffit Retrofit with LEDs | PSMH-CSO-400-1-Fixt-MB-XX-XX-XX | LED-CSO-92-1-Fixt-XX-XX-XX-XX | 0.465 | 0.092 |  | 466.7
RT | Exterior Canopy Soffit Retrofit with LEDs | PSMH-CSO-400-1-Fixt-MB-XX-XX-XX | LED-CSO-92-1-Fixt-XX-XX-XX-XX | 0.465 | 0.092 |  | 466.7
RT | Exterior Canopy Soffit Retrofit with LEDs | PSMH-CSO-450-1-Fixt-ESMB-XX-XX-XX | LED-CSO-92-1-Fixt-XX-XX-XX-XX | 0.48 | 0.092 |  | 466.7
RT | Exterior Canopy Soffit Retrofit with LEDs | PSMH-CSO-450-1-Fixt-ESMB-XX-XX-XX | LED-CSO-92-1-Fixt-XX-XX-XX-XX | 0.48 | 0.092 |  | 466.7
RT | Exterior Canopy Soffit Retrofit with LEDs | PSMH-CSO-450-1-Fixt-MB-XX-XX-XX | LED-CSO-92-1-Fixt-XX-XX-XX-XX | 0.506 | 0.092 |  | 466.7
RT | Exterior Canopy Soffit Retrofit with LEDs | PSMH-CSO-450-1-Fixt-MB-XX-XX-XX | LED-CSO-92-1-Fixt-XX-XX-XX-XX | 0.506 | 0.092 |  | 466.7
RT | Exterior Canopy Soffit Retrofit with LEDs | HPS-CSO-310-1-Fixt-MB-XX-XX-XX | LED-CSO-93-1-Fixt-XX-XX-XX-XX | 0.365 | 0.093 |  | 466.7
RT | Exterior Canopy Soffit Retrofit with LEDs | HPS-CSO-310-1-Fixt-MB-XX-XX-XX | LED-CSO-93-1-Fixt-XX-XX-XX-XX | 0.365 | 0.093 |  | 466.7
RT | Exterior Canopy Soffit Retrofit with LEDs | HPS-CSO-400-1-Fixt-MB-XX-XX-XX | LED-CSO-93-1-Fixt-XX-XX-XX-XX | 0.457 | 0.093 |  | 466.7
RT | Exterior Canopy Soffit Retrofit with LEDs | HPS-CSO-400-1-Fixt-MB-XX-XX-XX | LED-CSO-93-1-Fixt-XX-XX-XX-XX | 0.457 | 0.093 |  | 466.7
RT | Exterior Canopy Soffit Retrofit with LEDs | MH-CSO-400-1-Fixt-MB-XX-XX-XX | LED-CSO-93-1-Fixt-XX-XX-XX-XX | 0.454 | 0.093 |  | 466.7
RT | Exterior Canopy Soffit Retrofit with LEDs | MH-CSO-400-1-Fixt-MB-XX-XX-XX | LED-CSO-93-1-Fixt-XX-XX-XX-XX | 0.454 | 0.093 |  | 466.7
RT | Exterior Canopy Soffit Retrofit with LEDs | MV-CSO-400-1-Fixt-MB-XX-XX-XX | LED-CSO-93-1-Fixt-XX-XX-XX-XX | 0.454 | 0.093 |  | 466.7
RT | Exterior Canopy Soffit Retrofit with LEDs | MV-CSO-400-1-Fixt-MB-XX-XX-XX | LED-CSO-93-1-Fixt-XX-XX-XX-XX | 0.454 | 0.093 |  | 466.7
RT | Exterior Canopy Soffit Retrofit with LEDs | PSMH-CSO-320-1-Fixt-ESMB-XX-XX-XX | LED-CSO-93-1-Fixt-XX-XX-XX-XX | 0.342 | 0.093 |  | 466.7
RT | Exterior Canopy Soffit Retrofit with LEDs | PSMH-CSO-320-1-Fixt-ESMB-XX-XX-XX | LED-CSO-93-1-Fixt-XX-XX-XX-XX | 0.342 | 0.093 |  | 466.7
RT | Exterior Canopy Soffit Retrofit with LEDs | PSMH-CSO-320-1-Fixt-MB-XX-XX-XX | LED-CSO-93-1-Fixt-XX-XX-XX-XX | 0.37 | 0.093 |  | 466.7
RT | Exterior Canopy Soffit Retrofit with LEDs | PSMH-CSO-320-1-Fixt-MB-XX-XX-XX | LED-CSO-93-1-Fixt-XX-XX-XX-XX | 0.37 | 0.093 |  | 466.7
RT | Exterior Canopy Soffit Retrofit with LEDs | PSMH-CSO-350-1-Fixt-ESMB-XX-XX-XX | LED-CSO-93-1-Fixt-XX-XX-XX-XX | 0.375 | 0.093 |  | 466.7
RT | Exterior Canopy Soffit Retrofit with LEDs | PSMH-CSO-350-1-Fixt-ESMB-XX-XX-XX | LED-CSO-93-1-Fixt-XX-XX-XX-XX | 0.375 | 0.093 |  | 466.7
RT | Exterior Canopy Soffit Retrofit with LEDs | PSMH-CSO-350-1-Fixt-MB-XX-XX-XX | LED-CSO-93-1-Fixt-XX-XX-XX-XX | 0.41 | 0.093 |  | 466.7
RT | Exterior Canopy Soffit Retrofit with LEDs | PSMH-CSO-350-1-Fixt-MB-XX-XX-XX | LED-CSO-93-1-Fixt-XX-XX-XX-XX | 0.41 | 0.093 |  | 466.7
RT | Exterior Canopy Soffit Retrofit with LEDs | PSMH-CSO-400-1-Fixt-ESMB-XX-XX-XX | LED-CSO-93-1-Fixt-XX-XX-XX-XX | 0.425 | 0.093 |  | 466.7
RT | Exterior Canopy Soffit Retrofit with LEDs | PSMH-CSO-400-1-Fixt-ESMB-XX-XX-XX | LED-CSO-93-1-Fixt-XX-XX-XX-XX | 0.425 | 0.093 |  | 466.7
RT | Exterior Canopy Soffit Retrofit with LEDs | PSMH-CSO-400-1-Fixt-MB-XX-XX-XX | LED-CSO-93-1-Fixt-XX-XX-XX-XX | 0.465 | 0.093 |  | 466.7
RT | Exterior Canopy Soffit Retrofit with LEDs | PSMH-CSO-400-1-Fixt-MB-XX-XX-XX | LED-CSO-93-1-Fixt-XX-XX-XX-XX | 0.465 | 0.093 |  | 466.7
RT | Exterior Canopy Soffit Retrofit with LEDs | PSMH-CSO-450-1-Fixt-ESMB-XX-XX-XX | LED-CSO-93-1-Fixt-XX-XX-XX-XX | 0.48 | 0.093 |  | 466.7
RT | Exterior Canopy Soffit Retrofit with LEDs | PSMH-CSO-450-1-Fixt-ESMB-XX-XX-XX | LED-CSO-93-1-Fixt-XX-XX-XX-XX | 0.48 | 0.093 |  | 466.7
RT | Exterior Canopy Soffit Retrofit with LEDs | PSMH-CSO-450-1-Fixt-MB-XX-XX-XX | LED-CSO-93-1-Fixt-XX-XX-XX-XX | 0.506 | 0.093 |  | 466.7
RT | Exterior Canopy Soffit Retrofit with LEDs | PSMH-CSO-450-1-Fixt-MB-XX-XX-XX | LED-CSO-93-1-Fixt-XX-XX-XX-XX | 0.506 | 0.093 |  | 466.7
RT | Exterior Canopy Soffit Retrofit with LEDs | HPS-CSO-310-1-Fixt-MB-XX-XX-XX | LED-CSO-94-1-Fixt-XX-XX-XX-XX | 0.365 | 0.094 |  | 466.7
RT | Exterior Canopy Soffit Retrofit with LEDs | HPS-CSO-310-1-Fixt-MB-XX-XX-XX | LED-CSO-94-1-Fixt-XX-XX-XX-XX | 0.365 | 0.094 |  | 466.7
RT | Exterior Canopy Soffit Retrofit with LEDs | HPS-CSO-400-1-Fixt-MB-XX-XX-XX | LED-CSO-94-1-Fixt-XX-XX-XX-XX | 0.457 | 0.094 |  | 466.7
RT | Exterior Canopy Soffit Retrofit with LEDs | HPS-CSO-400-1-Fixt-MB-XX-XX-XX | LED-CSO-94-1-Fixt-XX-XX-XX-XX | 0.457 | 0.094 |  | 466.7
RT | Exterior Canopy Soffit Retrofit with LEDs | MH-CSO-400-1-Fixt-MB-XX-XX-XX | LED-CSO-94-1-Fixt-XX-XX-XX-XX | 0.454 | 0.094 |  | 466.7
RT | Exterior Canopy Soffit Retrofit with LEDs | MH-CSO-400-1-Fixt-MB-XX-XX-XX | LED-CSO-94-1-Fixt-XX-XX-XX-XX | 0.454 | 0.094 |  | 466.7
RT | Exterior Canopy Soffit Retrofit with LEDs | MV-CSO-400-1-Fixt-MB-XX-XX-XX | LED-CSO-94-1-Fixt-XX-XX-XX-XX | 0.454 | 0.094 |  | 466.7
RT | Exterior Canopy Soffit Retrofit with LEDs | MV-CSO-400-1-Fixt-MB-XX-XX-XX | LED-CSO-94-1-Fixt-XX-XX-XX-XX | 0.454 | 0.094 |  | 466.7
RT | Exterior Canopy Soffit Retrofit with LEDs | PSMH-CSO-320-1-Fixt-ESMB-XX-XX-XX | LED-CSO-94-1-Fixt-XX-XX-XX-XX | 0.342 | 0.094 |  | 466.7
RT | Exterior Canopy Soffit Retrofit with LEDs | PSMH-CSO-320-1-Fixt-ESMB-XX-XX-XX | LED-CSO-94-1-Fixt-XX-XX-XX-XX | 0.342 | 0.094 |  | 466.7
RT | Exterior Canopy Soffit Retrofit with LEDs | PSMH-CSO-320-1-Fixt-MB-XX-XX-XX | LED-CSO-94-1-Fixt-XX-XX-XX-XX | 0.37 | 0.094 |  | 466.7
RT | Exterior Canopy Soffit Retrofit with LEDs | PSMH-CSO-320-1-Fixt-MB-XX-XX-XX | LED-CSO-94-1-Fixt-XX-XX-XX-XX | 0.37 | 0.094 |  | 466.7
RT | Exterior Canopy Soffit Retrofit with LEDs | PSMH-CSO-350-1-Fixt-ESMB-XX-XX-XX | LED-CSO-94-1-Fixt-XX-XX-XX-XX | 0.375 | 0.094 |  | 466.7
RT | Exterior Canopy Soffit Retrofit with LEDs | PSMH-CSO-350-1-Fixt-ESMB-XX-XX-XX | LED-CSO-94-1-Fixt-XX-XX-XX-XX | 0.375 | 0.094 |  | 466.7
RT | Exterior Canopy Soffit Retrofit with LEDs | PSMH-CSO-350-1-Fixt-MB-XX-XX-XX | LED-CSO-94-1-Fixt-XX-XX-XX-XX | 0.41 | 0.094 |  | 466.7
RT | Exterior Canopy Soffit Retrofit with LEDs | PSMH-CSO-350-1-Fixt-MB-XX-XX-XX | LED-CSO-94-1-Fixt-XX-XX-XX-XX | 0.41 | 0.094 |  | 466.7
RT | Exterior Canopy Soffit Retrofit with LEDs | PSMH-CSO-400-1-Fixt-ESMB-XX-XX-XX | LED-CSO-94-1-Fixt-XX-XX-XX-XX | 0.425 | 0.094 |  | 466.7
RT | Exterior Canopy Soffit Retrofit with LEDs | PSMH-CSO-400-1-Fixt-ESMB-XX-XX-XX | LED-CSO-94-1-Fixt-XX-XX-XX-XX | 0.425 | 0.094 |  | 466.7
RT | Exterior Canopy Soffit Retrofit with LEDs | PSMH-CSO-400-1-Fixt-MB-XX-XX-XX | LED-CSO-94-1-Fixt-XX-XX-XX-XX | 0.465 | 0.094 |  | 466.7
RT | Exterior Canopy Soffit Retrofit with LEDs | PSMH-CSO-400-1-Fixt-MB-XX-XX-XX | LED-CSO-94-1-Fixt-XX-XX-XX-XX | 0.465 | 0.094 |  | 466.7
RT | Exterior Canopy Soffit Retrofit with LEDs | PSMH-CSO-450-1-Fixt-ESMB-XX-XX-XX | LED-CSO-94-1-Fixt-XX-XX-XX-XX | 0.48 | 0.094 |  | 466.7
RT | Exterior Canopy Soffit Retrofit with LEDs | PSMH-CSO-450-1-Fixt-ESMB-XX-XX-XX | LED-CSO-94-1-Fixt-XX-XX-XX-XX | 0.48 | 0.094 |  | 466.7
RT | Exterior Canopy Soffit Retrofit with LEDs | PSMH-CSO-450-1-Fixt-MB-XX-XX-XX | LED-CSO-94-1-Fixt-XX-XX-XX-XX | 0.506 | 0.094 |  | 466.7
RT | Exterior Canopy Soffit Retrofit with LEDs | PSMH-CSO-450-1-Fixt-MB-XX-XX-XX | LED-CSO-94-1-Fixt-XX-XX-XX-XX | 0.506 | 0.094 |  | 466.7
RT | Exterior Canopy Soffit Retrofit with LEDs | HPS-CSO-310-1-Fixt-MB-XX-XX-XX | LED-CSO-95-1-Fixt-XX-XX-XX-XX | 0.365 | 0.095 |  | 466.7
RT | Exterior Canopy Soffit Retrofit with LEDs | HPS-CSO-310-1-Fixt-MB-XX-XX-XX | LED-CSO-95-1-Fixt-XX-XX-XX-XX | 0.365 | 0.095 |  | 466.7
RT | Exterior Canopy Soffit Retrofit with LEDs | HPS-CSO-400-1-Fixt-MB-XX-XX-XX | LED-CSO-95-1-Fixt-XX-XX-XX-XX | 0.457 | 0.095 |  | 466.7
RT | Exterior Canopy Soffit Retrofit with LEDs | HPS-CSO-400-1-Fixt-MB-XX-XX-XX | LED-CSO-95-1-Fixt-XX-XX-XX-XX | 0.457 | 0.095 |  | 466.7
RT | Exterior Canopy Soffit Retrofit with LEDs | MH-CSO-400-1-Fixt-MB-XX-XX-XX | LED-CSO-95-1-Fixt-XX-XX-XX-XX | 0.454 | 0.095 |  | 466.7
RT | Exterior Canopy Soffit Retrofit with LEDs | MH-CSO-400-1-Fixt-MB-XX-XX-XX | LED-CSO-95-1-Fixt-XX-XX-XX-XX | 0.454 | 0.095 |  | 466.7
RT | Exterior Canopy Soffit Retrofit with LEDs | MV-CSO-400-1-Fixt-MB-XX-XX-XX | LED-CSO-95-1-Fixt-XX-XX-XX-XX | 0.454 | 0.095 |  | 466.7
RT | Exterior Canopy Soffit Retrofit with LEDs | MV-CSO-400-1-Fixt-MB-XX-XX-XX | LED-CSO-95-1-Fixt-XX-XX-XX-XX | 0.454 | 0.095 |  | 466.7
RT | Exterior Canopy Soffit Retrofit with LEDs | PSMH-CSO-320-1-Fixt-ESMB-XX-XX-XX | LED-CSO-95-1-Fixt-XX-XX-XX-XX | 0.342 | 0.095 |  | 466.7
RT | Exterior Canopy Soffit Retrofit with LEDs | PSMH-CSO-320-1-Fixt-ESMB-XX-XX-XX | LED-CSO-95-1-Fixt-XX-XX-XX-XX | 0.342 | 0.095 |  | 466.7
RT | Exterior Canopy Soffit Retrofit with LEDs | PSMH-CSO-320-1-Fixt-MB-XX-XX-XX | LED-CSO-95-1-Fixt-XX-XX-XX-XX | 0.37 | 0.095 |  | 466.7
RT | Exterior Canopy Soffit Retrofit with LEDs | PSMH-CSO-320-1-Fixt-MB-XX-XX-XX | LED-CSO-95-1-Fixt-XX-XX-XX-XX | 0.37 | 0.095 |  | 466.7
RT | Exterior Canopy Soffit Retrofit with LEDs | PSMH-CSO-350-1-Fixt-ESMB-XX-XX-XX | LED-CSO-95-1-Fixt-XX-XX-XX-XX | 0.375 | 0.095 |  | 466.7
RT | Exterior Canopy Soffit Retrofit with LEDs | PSMH-CSO-350-1-Fixt-ESMB-XX-XX-XX | LED-CSO-95-1-Fixt-XX-XX-XX-XX | 0.375 | 0.095 |  | 466.7
RT | Exterior Canopy Soffit Retrofit with LEDs | PSMH-CSO-350-1-Fixt-MB-XX-XX-XX | LED-CSO-95-1-Fixt-XX-XX-XX-XX | 0.41 | 0.095 |  | 466.7
RT | Exterior Canopy Soffit Retrofit with LEDs | PSMH-CSO-350-1-Fixt-MB-XX-XX-XX | LED-CSO-95-1-Fixt-XX-XX-XX-XX | 0.41 | 0.095 |  | 466.7
RT | Exterior Canopy Soffit Retrofit with LEDs | PSMH-CSO-400-1-Fixt-ESMB-XX-XX-XX | LED-CSO-95-1-Fixt-XX-XX-XX-XX | 0.425 | 0.095 |  | 466.7
RT | Exterior Canopy Soffit Retrofit with LEDs | PSMH-CSO-400-1-Fixt-ESMB-XX-XX-XX | LED-CSO-95-1-Fixt-XX-XX-XX-XX | 0.425 | 0.095 |  | 466.7
RT | Exterior Canopy Soffit Retrofit with LEDs | PSMH-CSO-400-1-Fixt-MB-XX-XX-XX | LED-CSO-95-1-Fixt-XX-XX-XX-XX | 0.465 | 0.095 |  | 466.7
RT | Exterior Canopy Soffit Retrofit with LEDs | PSMH-CSO-400-1-Fixt-MB-XX-XX-XX | LED-CSO-95-1-Fixt-XX-XX-XX-XX | 0.465 | 0.095 |  | 466.7
RT | Exterior Canopy Soffit Retrofit with LEDs | PSMH-CSO-450-1-Fixt-ESMB-XX-XX-XX | LED-CSO-95-1-Fixt-XX-XX-XX-XX | 0.48 | 0.095 |  | 466.7
RT | Exterior Canopy Soffit Retrofit with LEDs | PSMH-CSO-450-1-Fixt-ESMB-XX-XX-XX | LED-CSO-95-1-Fixt-XX-XX-XX-XX | 0.48 | 0.095 |  | 466.7
RT | Exterior Canopy Soffit Retrofit with LEDs | PSMH-CSO-450-1-Fixt-MB-XX-XX-XX | LED-CSO-95-1-Fixt-XX-XX-XX-XX | 0.506 | 0.095 |  | 466.7
RT | Exterior Canopy Soffit Retrofit with LEDs | PSMH-CSO-450-1-Fixt-MB-XX-XX-XX | LED-CSO-95-1-Fixt-XX-XX-XX-XX | 0.506 | 0.095 |  | 466.7
RT | Exterior Canopy Soffit Retrofit with LEDs | HPS-CSO-310-1-Fixt-MB-XX-XX-XX | LED-CSO-96-1-Fixt-XX-XX-XX-XX | 0.365 | 0.096 |  | 577.61
RT | Exterior Canopy Soffit Retrofit with LEDs | HPS-CSO-310-1-Fixt-MB-XX-XX-XX | LED-CSO-96-1-Fixt-XX-XX-XX-XX | 0.365 | 0.096 |  | 577.61
RT | Exterior Canopy Soffit Retrofit with LEDs | HPS-CSO-400-1-Fixt-MB-XX-XX-XX | LED-CSO-96-1-Fixt-XX-XX-XX-XX | 0.457 | 0.096 |  | 577.61
RT | Exterior Canopy Soffit Retrofit with LEDs | HPS-CSO-400-1-Fixt-MB-XX-XX-XX | LED-CSO-96-1-Fixt-XX-XX-XX-XX | 0.457 | 0.096 |  | 577.61
RT | Exterior Canopy Soffit Retrofit with LEDs | MH-CSO-400-1-Fixt-MB-XX-XX-XX | LED-CSO-96-1-Fixt-XX-XX-XX-XX | 0.454 | 0.096 |  | 577.61
RT | Exterior Canopy Soffit Retrofit with LEDs | MH-CSO-400-1-Fixt-MB-XX-XX-XX | LED-CSO-96-1-Fixt-XX-XX-XX-XX | 0.454 | 0.096 |  | 577.61
RT | Exterior Canopy Soffit Retrofit with LEDs | MV-CSO-400-1-Fixt-MB-XX-XX-XX | LED-CSO-96-1-Fixt-XX-XX-XX-XX | 0.454 | 0.096 |  | 577.61
RT | Exterior Canopy Soffit Retrofit with LEDs | MV-CSO-400-1-Fixt-MB-XX-XX-XX | LED-CSO-96-1-Fixt-XX-XX-XX-XX | 0.454 | 0.096 |  | 577.61
RT | Exterior Canopy Soffit Retrofit with LEDs | PSMH-CSO-320-1-Fixt-ESMB-XX-XX-XX | LED-CSO-96-1-Fixt-XX-XX-XX-XX | 0.342 | 0.096 |  | 577.61
RT | Exterior Canopy Soffit Retrofit with LEDs | PSMH-CSO-320-1-Fixt-ESMB-XX-XX-XX | LED-CSO-96-1-Fixt-XX-XX-XX-XX | 0.342 | 0.096 |  | 577.61
RT | Exterior Canopy Soffit Retrofit with LEDs | PSMH-CSO-320-1-Fixt-MB-XX-XX-XX | LED-CSO-96-1-Fixt-XX-XX-XX-XX | 0.37 | 0.096 |  | 577.61
RT | Exterior Canopy Soffit Retrofit with LEDs | PSMH-CSO-320-1-Fixt-MB-XX-XX-XX | LED-CSO-96-1-Fixt-XX-XX-XX-XX | 0.37 | 0.096 |  | 577.61
RT | Exterior Canopy Soffit Retrofit with LEDs | PSMH-CSO-350-1-Fixt-ESMB-XX-XX-XX | LED-CSO-96-1-Fixt-XX-XX-XX-XX | 0.375 | 0.096 |  | 577.61
RT | Exterior Canopy Soffit Retrofit with LEDs | PSMH-CSO-350-1-Fixt-ESMB-XX-XX-XX | LED-CSO-96-1-Fixt-XX-XX-XX-XX | 0.375 | 0.096 |  | 577.61
RT | Exterior Canopy Soffit Retrofit with LEDs | PSMH-CSO-350-1-Fixt-MB-XX-XX-XX | LED-CSO-96-1-Fixt-XX-XX-XX-XX | 0.41 | 0.096 |  | 577.61
RT | Exterior Canopy Soffit Retrofit with LEDs | PSMH-CSO-350-1-Fixt-MB-XX-XX-XX | LED-CSO-96-1-Fixt-XX-XX-XX-XX | 0.41 | 0.096 |  | 577.61
RT | Exterior Canopy Soffit Retrofit with LEDs | PSMH-CSO-400-1-Fixt-ESMB-XX-XX-XX | LED-CSO-96-1-Fixt-XX-XX-XX-XX | 0.425 | 0.096 |  | 577.61
RT | Exterior Canopy Soffit Retrofit with LEDs | PSMH-CSO-400-1-Fixt-ESMB-XX-XX-XX | LED-CSO-96-1-Fixt-XX-XX-XX-XX | 0.425 | 0.096 |  | 577.61
RT | Exterior Canopy Soffit Retrofit with LEDs | PSMH-CSO-400-1-Fixt-MB-XX-XX-XX | LED-CSO-96-1-Fixt-XX-XX-XX-XX | 0.465 | 0.096 |  | 577.61
RT | Exterior Canopy Soffit Retrofit with LEDs | PSMH-CSO-400-1-Fixt-MB-XX-XX-XX | LED-CSO-96-1-Fixt-XX-XX-XX-XX | 0.465 | 0.096 |  | 577.61
RT | Exterior Canopy Soffit Retrofit with LEDs | PSMH-CSO-450-1-Fixt-ESMB-XX-XX-XX | LED-CSO-96-1-Fixt-XX-XX-XX-XX | 0.48 | 0.096 |  | 577.61
RT | Exterior Canopy Soffit Retrofit with LEDs | PSMH-CSO-450-1-Fixt-ESMB-XX-XX-XX | LED-CSO-96-1-Fixt-XX-XX-XX-XX | 0.48 | 0.096 |  | 577.61
RT | Exterior Canopy Soffit Retrofit with LEDs | PSMH-CSO-450-1-Fixt-MB-XX-XX-XX | LED-CSO-96-1-Fixt-XX-XX-XX-XX | 0.506 | 0.096 |  | 577.61
RT | Exterior Canopy Soffit Retrofit with LEDs | PSMH-CSO-450-1-Fixt-MB-XX-XX-XX | LED-CSO-96-1-Fixt-XX-XX-XX-XX | 0.506 | 0.096 |  | 577.61
RT | Exterior Canopy Soffit Retrofit with LEDs | HPS-CSO-310-1-Fixt-MB-XX-XX-XX | LED-CSO-97-1-Fixt-XX-XX-XX-XX | 0.365 | 0.097 |  | 577.61
RT | Exterior Canopy Soffit Retrofit with LEDs | HPS-CSO-310-1-Fixt-MB-XX-XX-XX | LED-CSO-97-1-Fixt-XX-XX-XX-XX | 0.365 | 0.097 |  | 577.61
RT | Exterior Canopy Soffit Retrofit with LEDs | HPS-CSO-400-1-Fixt-MB-XX-XX-XX | LED-CSO-97-1-Fixt-XX-XX-XX-XX | 0.457 | 0.097 |  | 577.61
RT | Exterior Canopy Soffit Retrofit with LEDs | HPS-CSO-400-1-Fixt-MB-XX-XX-XX | LED-CSO-97-1-Fixt-XX-XX-XX-XX | 0.457 | 0.097 |  | 577.61
RT | Exterior Canopy Soffit Retrofit with LEDs | MH-CSO-400-1-Fixt-MB-XX-XX-XX | LED-CSO-97-1-Fixt-XX-XX-XX-XX | 0.454 | 0.097 |  | 577.61
RT | Exterior Canopy Soffit Retrofit with LEDs | MH-CSO-400-1-Fixt-MB-XX-XX-XX | LED-CSO-97-1-Fixt-XX-XX-XX-XX | 0.454 | 0.097 |  | 577.61
RT | Exterior Canopy Soffit Retrofit with LEDs | MV-CSO-400-1-Fixt-MB-XX-XX-XX | LED-CSO-97-1-Fixt-XX-XX-XX-XX | 0.454 | 0.097 |  | 577.61
RT | Exterior Canopy Soffit Retrofit with LEDs | MV-CSO-400-1-Fixt-MB-XX-XX-XX | LED-CSO-97-1-Fixt-XX-XX-XX-XX | 0.454 | 0.097 |  | 577.61
RT | Exterior Canopy Soffit Retrofit with LEDs | PSMH-CSO-320-1-Fixt-ESMB-XX-XX-XX | LED-CSO-97-1-Fixt-XX-XX-XX-XX | 0.342 | 0.097 |  | 577.61
RT | Exterior Canopy Soffit Retrofit with LEDs | PSMH-CSO-320-1-Fixt-ESMB-XX-XX-XX | LED-CSO-97-1-Fixt-XX-XX-XX-XX | 0.342 | 0.097 |  | 577.61
RT | Exterior Canopy Soffit Retrofit with LEDs | PSMH-CSO-320-1-Fixt-MB-XX-XX-XX | LED-CSO-97-1-Fixt-XX-XX-XX-XX | 0.37 | 0.097 |  | 577.61
RT | Exterior Canopy Soffit Retrofit with LEDs | PSMH-CSO-320-1-Fixt-MB-XX-XX-XX | LED-CSO-97-1-Fixt-XX-XX-XX-XX | 0.37 | 0.097 |  | 577.61
RT | Exterior Canopy Soffit Retrofit with LEDs | PSMH-CSO-350-1-Fixt-ESMB-XX-XX-XX | LED-CSO-97-1-Fixt-XX-XX-XX-XX | 0.375 | 0.097 |  | 577.61
RT | Exterior Canopy Soffit Retrofit with LEDs | PSMH-CSO-350-1-Fixt-ESMB-XX-XX-XX | LED-CSO-97-1-Fixt-XX-XX-XX-XX | 0.375 | 0.097 |  | 577.61
RT | Exterior Canopy Soffit Retrofit with LEDs | PSMH-CSO-350-1-Fixt-MB-XX-XX-XX | LED-CSO-97-1-Fixt-XX-XX-XX-XX | 0.41 | 0.097 |  | 577.61
RT | Exterior Canopy Soffit Retrofit with LEDs | PSMH-CSO-350-1-Fixt-MB-XX-XX-XX | LED-CSO-97-1-Fixt-XX-XX-XX-XX | 0.41 | 0.097 |  | 577.61
RT | Exterior Canopy Soffit Retrofit with LEDs | PSMH-CSO-400-1-Fixt-ESMB-XX-XX-XX | LED-CSO-97-1-Fixt-XX-XX-XX-XX | 0.425 | 0.097 |  | 577.61
RT | Exterior Canopy Soffit Retrofit with LEDs | PSMH-CSO-400-1-Fixt-ESMB-XX-XX-XX | LED-CSO-97-1-Fixt-XX-XX-XX-XX | 0.425 | 0.097 |  | 577.61
RT | Exterior Canopy Soffit Retrofit with LEDs | PSMH-CSO-400-1-Fixt-MB-XX-XX-XX | LED-CSO-97-1-Fixt-XX-XX-XX-XX | 0.465 | 0.097 |  | 577.61
RT | Exterior Canopy Soffit Retrofit with LEDs | PSMH-CSO-400-1-Fixt-MB-XX-XX-XX | LED-CSO-97-1-Fixt-XX-XX-XX-XX | 0.465 | 0.097 |  | 577.61
RT | Exterior Canopy Soffit Retrofit with LEDs | PSMH-CSO-450-1-Fixt-ESMB-XX-XX-XX | LED-CSO-97-1-Fixt-XX-XX-XX-XX | 0.48 | 0.097 |  | 577.61
RT | Exterior Canopy Soffit Retrofit with LEDs | PSMH-CSO-450-1-Fixt-ESMB-XX-XX-XX | LED-CSO-97-1-Fixt-XX-XX-XX-XX | 0.48 | 0.097 |  | 577.61
RT | Exterior Canopy Soffit Retrofit with LEDs | PSMH-CSO-450-1-Fixt-MB-XX-XX-XX | LED-CSO-97-1-Fixt-XX-XX-XX-XX | 0.506 | 0.097 |  | 577.61
RT | Exterior Canopy Soffit Retrofit with LEDs | PSMH-CSO-450-1-Fixt-MB-XX-XX-XX | LED-CSO-97-1-Fixt-XX-XX-XX-XX | 0.506 | 0.097 |  | 577.61
RT | Exterior Canopy Soffit Retrofit with LEDs | HPS-CSO-310-1-Fixt-MB-XX-XX-XX | LED-CSO-98-1-Fixt-XX-XX-XX-XX | 0.365 | 0.098 |  | 577.61
RT | Exterior Canopy Soffit Retrofit with LEDs | HPS-CSO-310-1-Fixt-MB-XX-XX-XX | LED-CSO-98-1-Fixt-XX-XX-XX-XX | 0.365 | 0.098 |  | 577.61
RT | Exterior Canopy Soffit Retrofit with LEDs | HPS-CSO-400-1-Fixt-MB-XX-XX-XX | LED-CSO-98-1-Fixt-XX-XX-XX-XX | 0.457 | 0.098 |  | 577.61
RT | Exterior Canopy Soffit Retrofit with LEDs | HPS-CSO-400-1-Fixt-MB-XX-XX-XX | LED-CSO-98-1-Fixt-XX-XX-XX-XX | 0.457 | 0.098 |  | 577.61
RT | Exterior Canopy Soffit Retrofit with LEDs | MH-CSO-400-1-Fixt-MB-XX-XX-XX | LED-CSO-98-1-Fixt-XX-XX-XX-XX | 0.454 | 0.098 |  | 577.61
RT | Exterior Canopy Soffit Retrofit with LEDs | MH-CSO-400-1-Fixt-MB-XX-XX-XX | LED-CSO-98-1-Fixt-XX-XX-XX-XX | 0.454 | 0.098 |  | 577.61
RT | Exterior Canopy Soffit Retrofit with LEDs | MV-CSO-400-1-Fixt-MB-XX-XX-XX | LED-CSO-98-1-Fixt-XX-XX-XX-XX | 0.454 | 0.098 |  | 577.61
RT | Exterior Canopy Soffit Retrofit with LEDs | MV-CSO-400-1-Fixt-MB-XX-XX-XX | LED-CSO-98-1-Fixt-XX-XX-XX-XX | 0.454 | 0.098 |  | 577.61
RT | Exterior Canopy Soffit Retrofit with LEDs | PSMH-CSO-320-1-Fixt-ESMB-XX-XX-XX | LED-CSO-98-1-Fixt-XX-XX-XX-XX | 0.342 | 0.098 |  | 577.61
RT | Exterior Canopy Soffit Retrofit with LEDs | PSMH-CSO-320-1-Fixt-ESMB-XX-XX-XX | LED-CSO-98-1-Fixt-XX-XX-XX-XX | 0.342 | 0.098 |  | 577.61
RT | Exterior Canopy Soffit Retrofit with LEDs | PSMH-CSO-320-1-Fixt-MB-XX-XX-XX | LED-CSO-98-1-Fixt-XX-XX-XX-XX | 0.37 | 0.098 |  | 577.61
RT | Exterior Canopy Soffit Retrofit with LEDs | PSMH-CSO-320-1-Fixt-MB-XX-XX-XX | LED-CSO-98-1-Fixt-XX-XX-XX-XX | 0.37 | 0.098 |  | 577.61
RT | Exterior Canopy Soffit Retrofit with LEDs | PSMH-CSO-350-1-Fixt-ESMB-XX-XX-XX | LED-CSO-98-1-Fixt-XX-XX-XX-XX | 0.375 | 0.098 |  | 577.61
RT | Exterior Canopy Soffit Retrofit with LEDs | PSMH-CSO-350-1-Fixt-ESMB-XX-XX-XX | LED-CSO-98-1-Fixt-XX-XX-XX-XX | 0.375 | 0.098 |  | 577.61
RT | Exterior Canopy Soffit Retrofit with LEDs | PSMH-CSO-350-1-Fixt-MB-XX-XX-XX | LED-CSO-98-1-Fixt-XX-XX-XX-XX | 0.41 | 0.098 |  | 577.61
RT | Exterior Canopy Soffit Retrofit with LEDs | PSMH-CSO-350-1-Fixt-MB-XX-XX-XX | LED-CSO-98-1-Fixt-XX-XX-XX-XX | 0.41 | 0.098 |  | 577.61
RT | Exterior Canopy Soffit Retrofit with LEDs | PSMH-CSO-400-1-Fixt-ESMB-XX-XX-XX | LED-CSO-98-1-Fixt-XX-XX-XX-XX | 0.425 | 0.098 |  | 577.61
RT | Exterior Canopy Soffit Retrofit with LEDs | PSMH-CSO-400-1-Fixt-ESMB-XX-XX-XX | LED-CSO-98-1-Fixt-XX-XX-XX-XX | 0.425 | 0.098 |  | 577.61
RT | Exterior Canopy Soffit Retrofit with LEDs | PSMH-CSO-400-1-Fixt-MB-XX-XX-XX | LED-CSO-98-1-Fixt-XX-XX-XX-XX | 0.465 | 0.098 |  | 577.61
RT | Exterior Canopy Soffit Retrofit with LEDs | PSMH-CSO-400-1-Fixt-MB-XX-XX-XX | LED-CSO-98-1-Fixt-XX-XX-XX-XX | 0.465 | 0.098 |  | 577.61
RT | Exterior Canopy Soffit Retrofit with LEDs | PSMH-CSO-450-1-Fixt-ESMB-XX-XX-XX | LED-CSO-98-1-Fixt-XX-XX-XX-XX | 0.48 | 0.098 |  | 577.61
RT | Exterior Canopy Soffit Retrofit with LEDs | PSMH-CSO-450-1-Fixt-ESMB-XX-XX-XX | LED-CSO-98-1-Fixt-XX-XX-XX-XX | 0.48 | 0.098 |  | 577.61
RT | Exterior Canopy Soffit Retrofit with LEDs | PSMH-CSO-450-1-Fixt-MB-XX-XX-XX | LED-CSO-98-1-Fixt-XX-XX-XX-XX | 0.506 | 0.098 |  | 577.61
RT | Exterior Canopy Soffit Retrofit with LEDs | PSMH-CSO-450-1-Fixt-MB-XX-XX-XX | LED-CSO-98-1-Fixt-XX-XX-XX-XX | 0.506 | 0.098 |  | 577.61
RT | Exterior Canopy Soffit Retrofit with LEDs | HPS-CSO-310-1-Fixt-MB-XX-XX-XX | LED-CSO-99-1-Fixt-XX-XX-XX-XX | 0.365 | 0.099 |  | 577.61
RT | Exterior Canopy Soffit Retrofit with LEDs | HPS-CSO-310-1-Fixt-MB-XX-XX-XX | LED-CSO-99-1-Fixt-XX-XX-XX-XX | 0.365 | 0.099 |  | 577.61
RT | Exterior Canopy Soffit Retrofit with LEDs | HPS-CSO-400-1-Fixt-MB-XX-XX-XX | LED-CSO-99-1-Fixt-XX-XX-XX-XX | 0.457 | 0.099 |  | 577.61
RT | Exterior Canopy Soffit Retrofit with LEDs | HPS-CSO-400-1-Fixt-MB-XX-XX-XX | LED-CSO-99-1-Fixt-XX-XX-XX-XX | 0.457 | 0.099 |  | 577.61
RT | Exterior Canopy Soffit Retrofit with LEDs | MH-CSO-400-1-Fixt-MB-XX-XX-XX | LED-CSO-99-1-Fixt-XX-XX-XX-XX | 0.454 | 0.099 |  | 577.61
RT | Exterior Canopy Soffit Retrofit with LEDs | MH-CSO-400-1-Fixt-MB-XX-XX-XX | LED-CSO-99-1-Fixt-XX-XX-XX-XX | 0.454 | 0.099 |  | 577.61
RT | Exterior Canopy Soffit Retrofit with LEDs | MV-CSO-400-1-Fixt-MB-XX-XX-XX | LED-CSO-99-1-Fixt-XX-XX-XX-XX | 0.454 | 0.099 |  | 577.61
RT | Exterior Canopy Soffit Retrofit with LEDs | MV-CSO-400-1-Fixt-MB-XX-XX-XX | LED-CSO-99-1-Fixt-XX-XX-XX-XX | 0.454 | 0.099 |  | 577.61
RT | Exterior Canopy Soffit Retrofit with LEDs | PSMH-CSO-320-1-Fixt-ESMB-XX-XX-XX | LED-CSO-99-1-Fixt-XX-XX-XX-XX | 0.342 | 0.099 |  | 577.61
RT | Exterior Canopy Soffit Retrofit with LEDs | PSMH-CSO-320-1-Fixt-ESMB-XX-XX-XX | LED-CSO-99-1-Fixt-XX-XX-XX-XX | 0.342 | 0.099 |  | 577.61
RT | Exterior Canopy Soffit Retrofit with LEDs | PSMH-CSO-320-1-Fixt-MB-XX-XX-XX | LED-CSO-99-1-Fixt-XX-XX-XX-XX | 0.37 | 0.099 |  | 577.61
RT | Exterior Canopy Soffit Retrofit with LEDs | PSMH-CSO-320-1-Fixt-MB-XX-XX-XX | LED-CSO-99-1-Fixt-XX-XX-XX-XX | 0.37 | 0.099 |  | 577.61
RT | Exterior Canopy Soffit Retrofit with LEDs | PSMH-CSO-350-1-Fixt-ESMB-XX-XX-XX | LED-CSO-99-1-Fixt-XX-XX-XX-XX | 0.375 | 0.099 |  | 577.61
RT | Exterior Canopy Soffit Retrofit with LEDs | PSMH-CSO-350-1-Fixt-ESMB-XX-XX-XX | LED-CSO-99-1-Fixt-XX-XX-XX-XX | 0.375 | 0.099 |  | 577.61
RT | Exterior Canopy Soffit Retrofit with LEDs | PSMH-CSO-350-1-Fixt-MB-XX-XX-XX | LED-CSO-99-1-Fixt-XX-XX-XX-XX | 0.41 | 0.099 |  | 577.61
RT | Exterior Canopy Soffit Retrofit with LEDs | PSMH-CSO-350-1-Fixt-MB-XX-XX-XX | LED-CSO-99-1-Fixt-XX-XX-XX-XX | 0.41 | 0.099 |  | 577.61
RT | Exterior Canopy Soffit Retrofit with LEDs | PSMH-CSO-400-1-Fixt-ESMB-XX-XX-XX | LED-CSO-99-1-Fixt-XX-XX-XX-XX | 0.425 | 0.099 |  | 577.61
RT | Exterior Canopy Soffit Retrofit with LEDs | PSMH-CSO-400-1-Fixt-ESMB-XX-XX-XX | LED-CSO-99-1-Fixt-XX-XX-XX-XX | 0.425 | 0.099 |  | 577.61
RT | Exterior Canopy Soffit Retrofit with LEDs | PSMH-CSO-400-1-Fixt-MB-XX-XX-XX | LED-CSO-99-1-Fixt-XX-XX-XX-XX | 0.465 | 0.099 |  | 577.61
RT | Exterior Canopy Soffit Retrofit with LEDs | PSMH-CSO-400-1-Fixt-MB-XX-XX-XX | LED-CSO-99-1-Fixt-XX-XX-XX-XX | 0.465 | 0.099 |  | 577.61
RT | Exterior Canopy Soffit Retrofit with LEDs | PSMH-CSO-450-1-Fixt-ESMB-XX-XX-XX | LED-CSO-99-1-Fixt-XX-XX-XX-XX | 0.48 | 0.099 |  | 577.61
RT | Exterior Canopy Soffit Retrofit with LEDs | PSMH-CSO-450-1-Fixt-ESMB-XX-XX-XX | LED-CSO-99-1-Fixt-XX-XX-XX-XX | 0.48 | 0.099 |  | 577.61
RT | Exterior Canopy Soffit Retrofit with LEDs | PSMH-CSO-450-1-Fixt-MB-XX-XX-XX | LED-CSO-99-1-Fixt-XX-XX-XX-XX | 0.506 | 0.099 |  | 577.61
RT | Exterior Canopy Soffit Retrofit with LEDs | PSMH-CSO-450-1-Fixt-MB-XX-XX-XX | LED-CSO-99-1-Fixt-XX-XX-XX-XX | 0.506 | 0.099 |  | 577.61
RT | LED/LEC Exit Sign | INX-EXT-30-1-Fixt-XX-XX-XX-XX | LED-EXT-2-1-Fixt-XX-XX-XX-XX | 0.03 | 0.002 |  | 72
RT | LED/LEC Exit Sign | INX-EXT-40-1-Fixt-XX-XX-XX-XX | LED-EXT-2-1-Fixt-XX-XX-XX-XX | 0.04 | 0.002 |  | 72
RT | Incandescent Up to 100W Retrofit | INX-GEN-30-1-Fixt-XX-XX-XX-XX | LED-GEN-10-1-Fixt-XX-XX-XX-XX | 0.03 | 0.01 |  | 150
RT | Incandescent Up to 100W Retrofit | INX-GEN-35-1-Fixt-XX-XX-XX-XX | LED-GEN-10-1-Fixt-XX-XX-XX-XX | 0.035 | 0.01 |  | 150
RT | Incandescent Up to 100W Retrofit | INX-GEN-40-1-Fixt-XX-XX-XX-XX-MN | LED-GEN-10-1-Fixt-XX-XX-XX-XX | 0.037 | 0.01 |  | 150
RT | Incandescent Up to 100W Retrofit | INX-GEN-40-1-Fixt-XX-XX-XX-XX-MN | LED-GEN-10-1-Fixt-XX-XX-XX-XX | 0.037 | 0.01 |  | 150
RT | Incandescent Up to 100W Retrofit | INX-GEN-45-1-Fixt-XX-XX-XX-XX-MN | LED-GEN-10-1-Fixt-XX-XX-XX-XX | 0.0424 | 0.01 |  | 150
RT | Incandescent Up to 100W Retrofit | INX-GEN-45-1-Fixt-XX-XX-XX-XX-MN | LED-GEN-10-1-Fixt-XX-XX-XX-XX | 0.0424 | 0.01 |  | 150
RT | Incandescent Up to 100W Retrofit | INX-GEN-50-1-Fixt-XX-XX-XX-XX-MN | LED-GEN-10-1-Fixt-XX-XX-XX-XX | 0.0471 | 0.01 |  | 150
RT | Incandescent Up to 100W Retrofit | INX-GEN-50-1-Fixt-XX-XX-XX-XX-MN | LED-GEN-10-1-Fixt-XX-XX-XX-XX | 0.0471 | 0.01 |  | 150
RT | Incandescent Up to 100W Retrofit | INX-GEN-55-1-Fixt-XX-XX-XX-XX-MN | LED-GEN-10-1-Fixt-XX-XX-XX-XX | 0.0513 | 0.01 |  | 150
RT | Incandescent Up to 100W Retrofit | INX-GEN-55-1-Fixt-XX-XX-XX-XX-MN | LED-GEN-10-1-Fixt-XX-XX-XX-XX | 0.0513 | 0.01 |  | 150
RT | Incandescent Up to 100W Retrofit | INX-GEN-60-1-Fixt-XX-XX-XX-XX-MN | LED-GEN-10-1-Fixt-XX-XX-XX-XX | 0.055 | 0.01 |  | 150
RT | Incandescent Up to 100W Retrofit | INX-GEN-60-1-Fixt-XX-XX-XX-XX-MN | LED-GEN-10-1-Fixt-XX-XX-XX-XX | 0.055 | 0.01 |  | 150
RT | Incandescent Up to 100W Retrofit | INX-GEN-30-1-Lamp-XX-XX-XX-XX | LED-GEN-10-1-Lamp-XX-XX-XX-XX | 0.03 | 0.01 |  | 3.99
RT | Incandescent Up to 100W Retrofit | INX-GEN-35-1-Lamp-XX-XX-XX-XX | LED-GEN-10-1-Lamp-XX-XX-XX-XX | 0.035 | 0.01 |  | 3.99
RT | Incandescent Up to 100W Retrofit | INX-GEN-40-1-Lamp-XX-XX-XX-XX-MN | LED-GEN-10-1-Lamp-XX-XX-XX-XX | 0.037 | 0.01 |  | 3.99
RT | Incandescent Up to 100W Retrofit | INX-GEN-40-1-Lamp-XX-XX-XX-XX-MN | LED-GEN-10-1-Lamp-XX-XX-XX-XX | 0.037 | 0.01 |  | 3.99
RT | Incandescent Up to 100W Retrofit | INX-GEN-45-1-Lamp-XX-XX-XX-XX-MN | LED-GEN-10-1-Lamp-XX-XX-XX-XX | 0.0424 | 0.01 |  | 3.99
RT | Incandescent Up to 100W Retrofit | INX-GEN-45-1-Lamp-XX-XX-XX-XX-MN | LED-GEN-10-1-Lamp-XX-XX-XX-XX | 0.0424 | 0.01 |  | 3.99
RT | Incandescent Up to 100W Retrofit | INX-GEN-50-1-Lamp-XX-XX-XX-XX-MN | LED-GEN-10-1-Lamp-XX-XX-XX-XX | 0.0471 | 0.01 |  | 3.99
RT | Incandescent Up to 100W Retrofit | INX-GEN-50-1-Lamp-XX-XX-XX-XX-MN | LED-GEN-10-1-Lamp-XX-XX-XX-XX | 0.0471 | 0.01 |  | 3.99
RT | Incandescent Up to 100W Retrofit | INX-GEN-55-1-Lamp-XX-XX-XX-XX-MN | LED-GEN-10-1-Lamp-XX-XX-XX-XX | 0.0513 | 0.01 |  | 3.99
RT | Incandescent Up to 100W Retrofit | INX-GEN-55-1-Lamp-XX-XX-XX-XX-MN | LED-GEN-10-1-Lamp-XX-XX-XX-XX | 0.0513 | 0.01 |  | 3.99
RT | Incandescent Up to 100W Retrofit | INX-GEN-60-1-Lamp-XX-XX-XX-XX-MN | LED-GEN-10-1-Lamp-XX-XX-XX-XX | 0.055 | 0.01 |  | 3.99
RT | Incandescent Up to 100W Retrofit | INX-GEN-60-1-Lamp-XX-XX-XX-XX-MN | LED-GEN-10-1-Lamp-XX-XX-XX-XX | 0.055 | 0.01 |  | 3.99
RT | Incandescent Up to 100W Retrofit | INX-GEN-35-1-Fixt-XX-XX-XX-XX | LED-GEN-11-1-Fixt-XX-XX-XX-XX | 0.035 | 0.011 |  | 150
RT | Incandescent Up to 100W Retrofit | INX-GEN-40-1-Fixt-XX-XX-XX-XX-MN | LED-GEN-11-1-Fixt-XX-XX-XX-XX | 0.037 | 0.011 |  | 150
RT | Incandescent Up to 100W Retrofit | INX-GEN-40-1-Fixt-XX-XX-XX-XX-MN | LED-GEN-11-1-Fixt-XX-XX-XX-XX | 0.037 | 0.011 |  | 150
RT | Incandescent Up to 100W Retrofit | INX-GEN-45-1-Fixt-XX-XX-XX-XX-MN | LED-GEN-11-1-Fixt-XX-XX-XX-XX | 0.0424 | 0.011 |  | 150
RT | Incandescent Up to 100W Retrofit | INX-GEN-45-1-Fixt-XX-XX-XX-XX-MN | LED-GEN-11-1-Fixt-XX-XX-XX-XX | 0.0424 | 0.011 |  | 150
RT | Incandescent Up to 100W Retrofit | INX-GEN-50-1-Fixt-XX-XX-XX-XX-MN | LED-GEN-11-1-Fixt-XX-XX-XX-XX | 0.0471 | 0.011 |  | 150
RT | Incandescent Up to 100W Retrofit | INX-GEN-50-1-Fixt-XX-XX-XX-XX-MN | LED-GEN-11-1-Fixt-XX-XX-XX-XX | 0.0471 | 0.011 |  | 150
RT | Incandescent Up to 100W Retrofit | INX-GEN-55-1-Fixt-XX-XX-XX-XX-MN | LED-GEN-11-1-Fixt-XX-XX-XX-XX | 0.0513 | 0.011 |  | 150
RT | Incandescent Up to 100W Retrofit | INX-GEN-55-1-Fixt-XX-XX-XX-XX-MN | LED-GEN-11-1-Fixt-XX-XX-XX-XX | 0.0513 | 0.011 |  | 150
RT | Incandescent Up to 100W Retrofit | INX-GEN-60-1-Fixt-XX-XX-XX-XX-MN | LED-GEN-11-1-Fixt-XX-XX-XX-XX | 0.055 | 0.011 |  | 150
RT | Incandescent Up to 100W Retrofit | INX-GEN-60-1-Fixt-XX-XX-XX-XX-MN | LED-GEN-11-1-Fixt-XX-XX-XX-XX | 0.055 | 0.011 |  | 150
RT | Incandescent Up to 100W Retrofit | INX-GEN-65-1-Fixt-XX-XX-XX-XX-MN | LED-GEN-11-1-Fixt-XX-XX-XX-XX | 0.0584 | 0.011 |  | 150
RT | Incandescent Up to 100W Retrofit | INX-GEN-65-1-Fixt-XX-XX-XX-XX-MN | LED-GEN-11-1-Fixt-XX-XX-XX-XX | 0.0584 | 0.011 |  | 150
RT | Incandescent Up to 100W Retrofit | INX-GEN-3-1-Lamp-XX-XX-XX-XX | LED-GEN-1-1-Lamp-XX-XX-XX-XX | 0.003 | 0.001 |  | 3.99
RT | Incandescent Up to 100W Retrofit | INX-GEN-4-1-Lamp-XX-XX-XX-XX | LED-GEN-1-1-Lamp-XX-XX-XX-XX | 0.004 | 0.001 |  | 3.99
RT | Incandescent Up to 100W Retrofit | INX-GEN-5-1-Lamp-XX-XX-XX-XX | LED-GEN-1-1-Lamp-XX-XX-XX-XX | 0.005 | 0.001 |  | 3.99
RT | Incandescent Up to 100W Retrofit | INX-GEN-6-1-Lamp-XX-XX-XX-XX | LED-GEN-1-1-Lamp-XX-XX-XX-XX | 0.006 | 0.001 |  | 3.99
RT | Incandescent Up to 100W Retrofit | INX-GEN-40-1-Fixt-XX-XX-XX-XX-MN | LED-GEN-12-1-Fixt-XX-XX-XX-XX | 0.037 | 0.012 |  | 150
RT | Incandescent Up to 100W Retrofit | INX-GEN-40-1-Fixt-XX-XX-XX-XX-MN | LED-GEN-12-1-Fixt-XX-XX-XX-XX | 0.037 | 0.012 |  | 150
RT | Incandescent Up to 100W Retrofit | INX-GEN-45-1-Fixt-XX-XX-XX-XX-MN | LED-GEN-12-1-Fixt-XX-XX-XX-XX | 0.0424 | 0.012 |  | 150
RT | Incandescent Up to 100W Retrofit | INX-GEN-45-1-Fixt-XX-XX-XX-XX-MN | LED-GEN-12-1-Fixt-XX-XX-XX-XX | 0.0424 | 0.012 |  | 150
RT | Incandescent Up to 100W Retrofit | INX-GEN-50-1-Fixt-XX-XX-XX-XX-MN | LED-GEN-12-1-Fixt-XX-XX-XX-XX | 0.0471 | 0.012 |  | 150
RT | Incandescent Up to 100W Retrofit | INX-GEN-50-1-Fixt-XX-XX-XX-XX-MN | LED-GEN-12-1-Fixt-XX-XX-XX-XX | 0.0471 | 0.012 |  | 150
RT | Incandescent Up to 100W Retrofit | INX-GEN-55-1-Fixt-XX-XX-XX-XX-MN | LED-GEN-12-1-Fixt-XX-XX-XX-XX | 0.0513 | 0.012 |  | 150
RT | Incandescent Up to 100W Retrofit | INX-GEN-55-1-Fixt-XX-XX-XX-XX-MN | LED-GEN-12-1-Fixt-XX-XX-XX-XX | 0.0513 | 0.012 |  | 150
RT | Incandescent Up to 100W Retrofit | INX-GEN-60-1-Fixt-XX-XX-XX-XX-MN | LED-GEN-12-1-Fixt-XX-XX-XX-XX | 0.055 | 0.012 |  | 150
RT | Incandescent Up to 100W Retrofit | INX-GEN-60-1-Fixt-XX-XX-XX-XX-MN | LED-GEN-12-1-Fixt-XX-XX-XX-XX | 0.055 | 0.012 |  | 150
RT | Incandescent Up to 100W Retrofit | INX-GEN-65-1-Fixt-XX-XX-XX-XX-MN | LED-GEN-12-1-Fixt-XX-XX-XX-XX | 0.0584 | 0.012 |  | 150
RT | Incandescent Up to 100W Retrofit | INX-GEN-65-1-Fixt-XX-XX-XX-XX-MN | LED-GEN-12-1-Fixt-XX-XX-XX-XX | 0.0584 | 0.012 |  | 150
RT | Incandescent Up to 100W Retrofit | INX-GEN-70-1-Fixt-XX-XX-XX-XX-MN | LED-GEN-12-1-Fixt-XX-XX-XX-XX | 0.0615 | 0.012 |  | 150
RT | Incandescent Up to 100W Retrofit | INX-GEN-70-1-Fixt-XX-XX-XX-XX-MN | LED-GEN-12-1-Fixt-XX-XX-XX-XX | 0.0615 | 0.012 |  | 150
RT | Incandescent Up to 100W Retrofit | INX-GEN-40-1-Fixt-XX-XX-XX-XX-MN | LED-GEN-13-1-Fixt-XX-XX-XX-XX | 0.037 | 0.013 |  | 150
RT | Incandescent Up to 100W Retrofit | INX-GEN-40-1-Fixt-XX-XX-XX-XX-MN | LED-GEN-13-1-Fixt-XX-XX-XX-XX | 0.037 | 0.013 |  | 150
RT | Incandescent Up to 100W Retrofit | INX-GEN-45-1-Fixt-XX-XX-XX-XX-MN | LED-GEN-13-1-Fixt-XX-XX-XX-XX | 0.0424 | 0.013 |  | 150
RT | Incandescent Up to 100W Retrofit | INX-GEN-45-1-Fixt-XX-XX-XX-XX-MN | LED-GEN-13-1-Fixt-XX-XX-XX-XX | 0.0424 | 0.013 |  | 150
RT | Incandescent Up to 100W Retrofit | INX-GEN-50-1-Fixt-XX-XX-XX-XX-MN | LED-GEN-13-1-Fixt-XX-XX-XX-XX | 0.0471 | 0.013 |  | 150
RT | Incandescent Up to 100W Retrofit | INX-GEN-50-1-Fixt-XX-XX-XX-XX-MN | LED-GEN-13-1-Fixt-XX-XX-XX-XX | 0.0471 | 0.013 |  | 150
RT | Incandescent Up to 100W Retrofit | INX-GEN-55-1-Fixt-XX-XX-XX-XX-MN | LED-GEN-13-1-Fixt-XX-XX-XX-XX | 0.0513 | 0.013 |  | 150
RT | Incandescent Up to 100W Retrofit | INX-GEN-55-1-Fixt-XX-XX-XX-XX-MN | LED-GEN-13-1-Fixt-XX-XX-XX-XX | 0.0513 | 0.013 |  | 150
RT | Incandescent Up to 100W Retrofit | INX-GEN-60-1-Fixt-XX-XX-XX-XX-MN | LED-GEN-13-1-Fixt-XX-XX-XX-XX | 0.055 | 0.013 |  | 150
RT | Incandescent Up to 100W Retrofit | INX-GEN-60-1-Fixt-XX-XX-XX-XX-MN | LED-GEN-13-1-Fixt-XX-XX-XX-XX | 0.055 | 0.013 |  | 150
RT | Incandescent Up to 100W Retrofit | INX-GEN-65-1-Fixt-XX-XX-XX-XX-MN | LED-GEN-13-1-Fixt-XX-XX-XX-XX | 0.0584 | 0.013 |  | 150
RT | Incandescent Up to 100W Retrofit | INX-GEN-65-1-Fixt-XX-XX-XX-XX-MN | LED-GEN-13-1-Fixt-XX-XX-XX-XX | 0.0584 | 0.013 |  | 150
RT | Incandescent Up to 100W Retrofit | INX-GEN-70-1-Fixt-XX-XX-XX-XX-MN | LED-GEN-13-1-Fixt-XX-XX-XX-XX | 0.0615 | 0.013 |  | 150
RT | Incandescent Up to 100W Retrofit | INX-GEN-70-1-Fixt-XX-XX-XX-XX-MN | LED-GEN-13-1-Fixt-XX-XX-XX-XX | 0.0615 | 0.013 |  | 150
RT | Incandescent Up to 100W Retrofit | INX-GEN-75-1-Fixt-XX-XX-XX-XX-MN | LED-GEN-13-1-Fixt-XX-XX-XX-XX | 0.0645 | 0.013 |  | 150
RT | Incandescent Up to 100W Retrofit | INX-GEN-75-1-Fixt-XX-XX-XX-XX-MN | LED-GEN-13-1-Fixt-XX-XX-XX-XX | 0.0645 | 0.013 |  | 150
RT | Incandescent Up to 100W Retrofit | INX-GEN-45-1-Fixt-XX-XX-XX-XX-MN | LED-GEN-14-1-Fixt-XX-XX-XX-XX | 0.0424 | 0.014 |  | 150
RT | Incandescent Up to 100W Retrofit | INX-GEN-45-1-Fixt-XX-XX-XX-XX-MN | LED-GEN-14-1-Fixt-XX-XX-XX-XX | 0.0424 | 0.014 |  | 150
RT | Incandescent Up to 100W Retrofit | INX-GEN-50-1-Fixt-XX-XX-XX-XX-MN | LED-GEN-14-1-Fixt-XX-XX-XX-XX | 0.0471 | 0.014 |  | 150
RT | Incandescent Up to 100W Retrofit | INX-GEN-50-1-Fixt-XX-XX-XX-XX-MN | LED-GEN-14-1-Fixt-XX-XX-XX-XX | 0.0471 | 0.014 |  | 150
RT | Incandescent Up to 100W Retrofit | INX-GEN-55-1-Fixt-XX-XX-XX-XX-MN | LED-GEN-14-1-Fixt-XX-XX-XX-XX | 0.0513 | 0.014 |  | 150
RT | Incandescent Up to 100W Retrofit | INX-GEN-55-1-Fixt-XX-XX-XX-XX-MN | LED-GEN-14-1-Fixt-XX-XX-XX-XX | 0.0513 | 0.014 |  | 150
RT | Incandescent Up to 100W Retrofit | INX-GEN-60-1-Fixt-XX-XX-XX-XX-MN | LED-GEN-14-1-Fixt-XX-XX-XX-XX | 0.055 | 0.014 |  | 150
RT | Incandescent Up to 100W Retrofit | INX-GEN-60-1-Fixt-XX-XX-XX-XX-MN | LED-GEN-14-1-Fixt-XX-XX-XX-XX | 0.055 | 0.014 |  | 150
RT | Incandescent Up to 100W Retrofit | INX-GEN-65-1-Fixt-XX-XX-XX-XX-MN | LED-GEN-14-1-Fixt-XX-XX-XX-XX | 0.0584 | 0.014 |  | 150
RT | Incandescent Up to 100W Retrofit | INX-GEN-65-1-Fixt-XX-XX-XX-XX-MN | LED-GEN-14-1-Fixt-XX-XX-XX-XX | 0.0584 | 0.014 |  | 150
RT | Incandescent Up to 100W Retrofit | INX-GEN-70-1-Fixt-XX-XX-XX-XX-MN | LED-GEN-14-1-Fixt-XX-XX-XX-XX | 0.0615 | 0.014 |  | 150
RT | Incandescent Up to 100W Retrofit | INX-GEN-70-1-Fixt-XX-XX-XX-XX-MN | LED-GEN-14-1-Fixt-XX-XX-XX-XX | 0.0615 | 0.014 |  | 150
RT | Incandescent Up to 100W Retrofit | INX-GEN-75-1-Fixt-XX-XX-XX-XX-MN | LED-GEN-14-1-Fixt-XX-XX-XX-XX | 0.0645 | 0.014 |  | 150
RT | Incandescent Up to 100W Retrofit | INX-GEN-75-1-Fixt-XX-XX-XX-XX-MN | LED-GEN-14-1-Fixt-XX-XX-XX-XX | 0.0645 | 0.014 |  | 150
RT | Incandescent Up to 100W Retrofit | INX-GEN-80-1-Fixt-XX-XX-XX-XX-MN | LED-GEN-14-1-Fixt-XX-XX-XX-XX | 0.0674 | 0.014 |  | 150
RT | Incandescent Up to 100W Retrofit | INX-GEN-80-1-Fixt-XX-XX-XX-XX-MN | LED-GEN-14-1-Fixt-XX-XX-XX-XX | 0.0674 | 0.014 |  | 150
RT | Incandescent Up to 100W Retrofit | INX-GEN-45-1-Fixt-XX-XX-XX-XX-MN | LED-GEN-15-1-Fixt-XX-XX-XX-XX | 0.0424 | 0.015 |  | 150
RT | Incandescent Up to 100W Retrofit | INX-GEN-45-1-Fixt-XX-XX-XX-XX-MN | LED-GEN-15-1-Fixt-XX-XX-XX-XX | 0.0424 | 0.015 |  | 150
RT | Incandescent Up to 100W Retrofit | INX-GEN-50-1-Fixt-XX-XX-XX-XX-MN | LED-GEN-15-1-Fixt-XX-XX-XX-XX | 0.0471 | 0.015 |  | 150
RT | Incandescent Up to 100W Retrofit | INX-GEN-50-1-Fixt-XX-XX-XX-XX-MN | LED-GEN-15-1-Fixt-XX-XX-XX-XX | 0.0471 | 0.015 |  | 150
RT | Incandescent Up to 100W Retrofit | INX-GEN-55-1-Fixt-XX-XX-XX-XX-MN | LED-GEN-15-1-Fixt-XX-XX-XX-XX | 0.0513 | 0.015 |  | 150
RT | Incandescent Up to 100W Retrofit | INX-GEN-55-1-Fixt-XX-XX-XX-XX-MN | LED-GEN-15-1-Fixt-XX-XX-XX-XX | 0.0513 | 0.015 |  | 150
RT | Incandescent Up to 100W Retrofit | INX-GEN-60-1-Fixt-XX-XX-XX-XX-MN | LED-GEN-15-1-Fixt-XX-XX-XX-XX | 0.055 | 0.015 |  | 150
RT | Incandescent Up to 100W Retrofit | INX-GEN-60-1-Fixt-XX-XX-XX-XX-MN | LED-GEN-15-1-Fixt-XX-XX-XX-XX | 0.055 | 0.015 |  | 150
RT | Incandescent Up to 100W Retrofit | INX-GEN-65-1-Fixt-XX-XX-XX-XX-MN | LED-GEN-15-1-Fixt-XX-XX-XX-XX | 0.0584 | 0.015 |  | 150
RT | Incandescent Up to 100W Retrofit | INX-GEN-65-1-Fixt-XX-XX-XX-XX-MN | LED-GEN-15-1-Fixt-XX-XX-XX-XX | 0.0584 | 0.015 |  | 150
RT | Incandescent Up to 100W Retrofit | INX-GEN-70-1-Fixt-XX-XX-XX-XX-MN | LED-GEN-15-1-Fixt-XX-XX-XX-XX | 0.0615 | 0.015 |  | 150
RT | Incandescent Up to 100W Retrofit | INX-GEN-70-1-Fixt-XX-XX-XX-XX-MN | LED-GEN-15-1-Fixt-XX-XX-XX-XX | 0.0615 | 0.015 |  | 150
RT | Incandescent Up to 100W Retrofit | INX-GEN-75-1-Fixt-XX-XX-XX-XX-MN | LED-GEN-15-1-Fixt-XX-XX-XX-XX | 0.0645 | 0.015 |  | 150
RT | Incandescent Up to 100W Retrofit | INX-GEN-75-1-Fixt-XX-XX-XX-XX-MN | LED-GEN-15-1-Fixt-XX-XX-XX-XX | 0.0645 | 0.015 |  | 150
RT | Incandescent Up to 100W Retrofit | INX-GEN-80-1-Fixt-XX-XX-XX-XX-MN | LED-GEN-15-1-Fixt-XX-XX-XX-XX | 0.0674 | 0.015 |  | 150
RT | Incandescent Up to 100W Retrofit | INX-GEN-80-1-Fixt-XX-XX-XX-XX-MN | LED-GEN-15-1-Fixt-XX-XX-XX-XX | 0.0674 | 0.015 |  | 150
RT | Incandescent Up to 100W Retrofit | INX-GEN-85-1-Fixt-XX-XX-XX-XX-MN | LED-GEN-15-1-Fixt-XX-XX-XX-XX | 0.0704 | 0.015 |  | 150
RT | Incandescent Up to 100W Retrofit | INX-GEN-85-1-Fixt-XX-XX-XX-XX-MN | LED-GEN-15-1-Fixt-XX-XX-XX-XX | 0.0704 | 0.015 |  | 150
RT | Incandescent Up to 100W Retrofit | INX-GEN-90-1-Fixt-XX-XX-XX-XX-MN | LED-GEN-15-1-Fixt-XX-XX-XX-XX | 0.0735 | 0.015 |  | 150
RT | Incandescent Up to 100W Retrofit | INX-GEN-90-1-Fixt-XX-XX-XX-XX-MN | LED-GEN-15-1-Fixt-XX-XX-XX-XX | 0.0735 | 0.015 |  | 150
RT | Incandescent Up to 100W Retrofit | INX-GEN-50-1-Fixt-XX-XX-XX-XX-MN | LED-GEN-16-1-Fixt-XX-XX-XX-XX | 0.0471 | 0.016 |  | 150
RT | Incandescent Up to 100W Retrofit | INX-GEN-50-1-Fixt-XX-XX-XX-XX-MN | LED-GEN-16-1-Fixt-XX-XX-XX-XX | 0.0471 | 0.016 |  | 150
RT | Incandescent Up to 100W Retrofit | INX-GEN-55-1-Fixt-XX-XX-XX-XX-MN | LED-GEN-16-1-Fixt-XX-XX-XX-XX | 0.0513 | 0.016 |  | 150
RT | Incandescent Up to 100W Retrofit | INX-GEN-55-1-Fixt-XX-XX-XX-XX-MN | LED-GEN-16-1-Fixt-XX-XX-XX-XX | 0.0513 | 0.016 |  | 150
RT | Incandescent Up to 100W Retrofit | INX-GEN-60-1-Fixt-XX-XX-XX-XX-MN | LED-GEN-16-1-Fixt-XX-XX-XX-XX | 0.055 | 0.016 |  | 150
RT | Incandescent Up to 100W Retrofit | INX-GEN-60-1-Fixt-XX-XX-XX-XX-MN | LED-GEN-16-1-Fixt-XX-XX-XX-XX | 0.055 | 0.016 |  | 150
RT | Incandescent Up to 100W Retrofit | INX-GEN-65-1-Fixt-XX-XX-XX-XX-MN | LED-GEN-16-1-Fixt-XX-XX-XX-XX | 0.0584 | 0.016 |  | 150
RT | Incandescent Up to 100W Retrofit | INX-GEN-65-1-Fixt-XX-XX-XX-XX-MN | LED-GEN-16-1-Fixt-XX-XX-XX-XX | 0.0584 | 0.016 |  | 150
RT | Incandescent Up to 100W Retrofit | INX-GEN-70-1-Fixt-XX-XX-XX-XX-MN | LED-GEN-16-1-Fixt-XX-XX-XX-XX | 0.0615 | 0.016 |  | 150
RT | Incandescent Up to 100W Retrofit | INX-GEN-70-1-Fixt-XX-XX-XX-XX-MN | LED-GEN-16-1-Fixt-XX-XX-XX-XX | 0.0615 | 0.016 |  | 150
RT | Incandescent Up to 100W Retrofit | INX-GEN-75-1-Fixt-XX-XX-XX-XX-MN | LED-GEN-16-1-Fixt-XX-XX-XX-XX | 0.0645 | 0.016 |  | 150
RT | Incandescent Up to 100W Retrofit | INX-GEN-75-1-Fixt-XX-XX-XX-XX-MN | LED-GEN-16-1-Fixt-XX-XX-XX-XX | 0.0645 | 0.016 |  | 150
RT | Incandescent Up to 100W Retrofit | INX-GEN-80-1-Fixt-XX-XX-XX-XX-MN | LED-GEN-16-1-Fixt-XX-XX-XX-XX | 0.0674 | 0.016 |  | 150
RT | Incandescent Up to 100W Retrofit | INX-GEN-80-1-Fixt-XX-XX-XX-XX-MN | LED-GEN-16-1-Fixt-XX-XX-XX-XX | 0.0674 | 0.016 |  | 150
RT | Incandescent Up to 100W Retrofit | INX-GEN-85-1-Fixt-XX-XX-XX-XX-MN | LED-GEN-16-1-Fixt-XX-XX-XX-XX | 0.0704 | 0.016 |  | 150
RT | Incandescent Up to 100W Retrofit | INX-GEN-85-1-Fixt-XX-XX-XX-XX-MN | LED-GEN-16-1-Fixt-XX-XX-XX-XX | 0.0704 | 0.016 |  | 150
RT | Incandescent Up to 100W Retrofit | INX-GEN-90-1-Fixt-XX-XX-XX-XX-MN | LED-GEN-16-1-Fixt-XX-XX-XX-XX | 0.0735 | 0.016 |  | 150
RT | Incandescent Up to 100W Retrofit | INX-GEN-90-1-Fixt-XX-XX-XX-XX-MN | LED-GEN-16-1-Fixt-XX-XX-XX-XX | 0.0735 | 0.016 |  | 150
RT | Incandescent Up to 100W Retrofit | INX-GEN-95-1-Fixt-XX-XX-XX-XX-MN | LED-GEN-16-1-Fixt-XX-XX-XX-XX | 0.0768 | 0.016 |  | 150
RT | Incandescent Up to 100W Retrofit | INX-GEN-95-1-Fixt-XX-XX-XX-XX-MN | LED-GEN-16-1-Fixt-XX-XX-XX-XX | 0.0768 | 0.016 |  | 150
RT | Incandescent Up to 100W Retrofit | INX-GEN-100-1-Fixt-XX-XX-XX-XX-MN | LED-GEN-17-1-Fixt-XX-XX-XX-XX | 0.0805 | 0.017 |  | 150
RT | Incandescent Up to 100W Retrofit | INX-GEN-100-1-Fixt-XX-XX-XX-XX-MN | LED-GEN-17-1-Fixt-XX-XX-XX-XX | 0.0805 | 0.017 |  | 150
RT | Incandescent Up to 100W Retrofit | INX-GEN-55-1-Fixt-XX-XX-XX-XX-MN | LED-GEN-17-1-Fixt-XX-XX-XX-XX | 0.0513 | 0.017 |  | 150
RT | Incandescent Up to 100W Retrofit | INX-GEN-55-1-Fixt-XX-XX-XX-XX-MN | LED-GEN-17-1-Fixt-XX-XX-XX-XX | 0.0513 | 0.017 |  | 150
RT | Incandescent Up to 100W Retrofit | INX-GEN-60-1-Fixt-XX-XX-XX-XX-MN | LED-GEN-17-1-Fixt-XX-XX-XX-XX | 0.055 | 0.017 |  | 150
RT | Incandescent Up to 100W Retrofit | INX-GEN-60-1-Fixt-XX-XX-XX-XX-MN | LED-GEN-17-1-Fixt-XX-XX-XX-XX | 0.055 | 0.017 |  | 150
RT | Incandescent Up to 100W Retrofit | INX-GEN-65-1-Fixt-XX-XX-XX-XX-MN | LED-GEN-17-1-Fixt-XX-XX-XX-XX | 0.0584 | 0.017 |  | 150
RT | Incandescent Up to 100W Retrofit | INX-GEN-65-1-Fixt-XX-XX-XX-XX-MN | LED-GEN-17-1-Fixt-XX-XX-XX-XX | 0.0584 | 0.017 |  | 150
RT | Incandescent Up to 100W Retrofit | INX-GEN-70-1-Fixt-XX-XX-XX-XX-MN | LED-GEN-17-1-Fixt-XX-XX-XX-XX | 0.0615 | 0.017 |  | 150
RT | Incandescent Up to 100W Retrofit | INX-GEN-70-1-Fixt-XX-XX-XX-XX-MN | LED-GEN-17-1-Fixt-XX-XX-XX-XX | 0.0615 | 0.017 |  | 150
RT | Incandescent Up to 100W Retrofit | INX-GEN-75-1-Fixt-XX-XX-XX-XX-MN | LED-GEN-17-1-Fixt-XX-XX-XX-XX | 0.0645 | 0.017 |  | 150
RT | Incandescent Up to 100W Retrofit | INX-GEN-75-1-Fixt-XX-XX-XX-XX-MN | LED-GEN-17-1-Fixt-XX-XX-XX-XX | 0.0645 | 0.017 |  | 150
RT | Incandescent Up to 100W Retrofit | INX-GEN-80-1-Fixt-XX-XX-XX-XX-MN | LED-GEN-17-1-Fixt-XX-XX-XX-XX | 0.0674 | 0.017 |  | 150
RT | Incandescent Up to 100W Retrofit | INX-GEN-80-1-Fixt-XX-XX-XX-XX-MN | LED-GEN-17-1-Fixt-XX-XX-XX-XX | 0.0674 | 0.017 |  | 150
RT | Incandescent Up to 100W Retrofit | INX-GEN-85-1-Fixt-XX-XX-XX-XX-MN | LED-GEN-17-1-Fixt-XX-XX-XX-XX | 0.0704 | 0.017 |  | 150
RT | Incandescent Up to 100W Retrofit | INX-GEN-85-1-Fixt-XX-XX-XX-XX-MN | LED-GEN-17-1-Fixt-XX-XX-XX-XX | 0.0704 | 0.017 |  | 150
RT | Incandescent Up to 100W Retrofit | INX-GEN-90-1-Fixt-XX-XX-XX-XX-MN | LED-GEN-17-1-Fixt-XX-XX-XX-XX | 0.0735 | 0.017 |  | 150
RT | Incandescent Up to 100W Retrofit | INX-GEN-90-1-Fixt-XX-XX-XX-XX-MN | LED-GEN-17-1-Fixt-XX-XX-XX-XX | 0.0735 | 0.017 |  | 150
RT | Incandescent Up to 100W Retrofit | INX-GEN-95-1-Fixt-XX-XX-XX-XX-MN | LED-GEN-17-1-Fixt-XX-XX-XX-XX | 0.0768 | 0.017 |  | 150
RT | Incandescent Up to 100W Retrofit | INX-GEN-95-1-Fixt-XX-XX-XX-XX-MN | LED-GEN-17-1-Fixt-XX-XX-XX-XX | 0.0768 | 0.017 |  | 150
RT | Incandescent Up to 100W Retrofit | INX-GEN-100-1-Fixt-XX-XX-XX-XX-MN | LED-GEN-18-1-Fixt-XX-XX-XX-XX | 0.0805 | 0.018 |  | 150
RT | Incandescent Up to 100W Retrofit | INX-GEN-100-1-Fixt-XX-XX-XX-XX-MN | LED-GEN-18-1-Fixt-XX-XX-XX-XX | 0.0805 | 0.018 |  | 150
RT | Incandescent Over 100W Retrofit | INX-GEN-105-1-Fixt-XX-XX-XX-XX-MN | LED-GEN-18-1-Fixt-XX-XX-XX-XX | 0.081 | 0.018 |  | 150
RT | Incandescent Over 100W Retrofit | INX-GEN-105-1-Fixt-XX-XX-XX-XX-MN | LED-GEN-18-1-Fixt-XX-XX-XX-XX | 0.081 | 0.018 |  | 150
RT | Incandescent Up to 100W Retrofit | INX-GEN-55-1-Fixt-XX-XX-XX-XX-MN | LED-GEN-18-1-Fixt-XX-XX-XX-XX | 0.0513 | 0.018 |  | 150
RT | Incandescent Up to 100W Retrofit | INX-GEN-55-1-Fixt-XX-XX-XX-XX-MN | LED-GEN-18-1-Fixt-XX-XX-XX-XX | 0.0513 | 0.018 |  | 150
RT | Incandescent Up to 100W Retrofit | INX-GEN-60-1-Fixt-XX-XX-XX-XX-MN | LED-GEN-18-1-Fixt-XX-XX-XX-XX | 0.055 | 0.018 |  | 150
RT | Incandescent Up to 100W Retrofit | INX-GEN-60-1-Fixt-XX-XX-XX-XX-MN | LED-GEN-18-1-Fixt-XX-XX-XX-XX | 0.055 | 0.018 |  | 150
RT | Incandescent Up to 100W Retrofit | INX-GEN-65-1-Fixt-XX-XX-XX-XX-MN | LED-GEN-18-1-Fixt-XX-XX-XX-XX | 0.0584 | 0.018 |  | 150
RT | Incandescent Up to 100W Retrofit | INX-GEN-65-1-Fixt-XX-XX-XX-XX-MN | LED-GEN-18-1-Fixt-XX-XX-XX-XX | 0.0584 | 0.018 |  | 150
RT | Incandescent Up to 100W Retrofit | INX-GEN-70-1-Fixt-XX-XX-XX-XX-MN | LED-GEN-18-1-Fixt-XX-XX-XX-XX | 0.0615 | 0.018 |  | 150
RT | Incandescent Up to 100W Retrofit | INX-GEN-70-1-Fixt-XX-XX-XX-XX-MN | LED-GEN-18-1-Fixt-XX-XX-XX-XX | 0.0615 | 0.018 |  | 150
RT | Incandescent Up to 100W Retrofit | INX-GEN-75-1-Fixt-XX-XX-XX-XX-MN | LED-GEN-18-1-Fixt-XX-XX-XX-XX | 0.0645 | 0.018 |  | 150
RT | Incandescent Up to 100W Retrofit | INX-GEN-75-1-Fixt-XX-XX-XX-XX-MN | LED-GEN-18-1-Fixt-XX-XX-XX-XX | 0.0645 | 0.018 |  | 150
RT | Incandescent Up to 100W Retrofit | INX-GEN-80-1-Fixt-XX-XX-XX-XX-MN | LED-GEN-18-1-Fixt-XX-XX-XX-XX | 0.0674 | 0.018 |  | 150
RT | Incandescent Up to 100W Retrofit | INX-GEN-80-1-Fixt-XX-XX-XX-XX-MN | LED-GEN-18-1-Fixt-XX-XX-XX-XX | 0.0674 | 0.018 |  | 150
RT | Incandescent Up to 100W Retrofit | INX-GEN-85-1-Fixt-XX-XX-XX-XX-MN | LED-GEN-18-1-Fixt-XX-XX-XX-XX | 0.0704 | 0.018 |  | 150
RT | Incandescent Up to 100W Retrofit | INX-GEN-85-1-Fixt-XX-XX-XX-XX-MN | LED-GEN-18-1-Fixt-XX-XX-XX-XX | 0.0704 | 0.018 |  | 150
RT | Incandescent Up to 100W Retrofit | INX-GEN-90-1-Fixt-XX-XX-XX-XX-MN | LED-GEN-18-1-Fixt-XX-XX-XX-XX | 0.0735 | 0.018 |  | 150
RT | Incandescent Up to 100W Retrofit | INX-GEN-90-1-Fixt-XX-XX-XX-XX-MN | LED-GEN-18-1-Fixt-XX-XX-XX-XX | 0.0735 | 0.018 |  | 150
RT | Incandescent Up to 100W Retrofit | INX-GEN-95-1-Fixt-XX-XX-XX-XX-MN | LED-GEN-18-1-Fixt-XX-XX-XX-XX | 0.0768 | 0.018 |  | 150
RT | Incandescent Up to 100W Retrofit | INX-GEN-95-1-Fixt-XX-XX-XX-XX-MN | LED-GEN-18-1-Fixt-XX-XX-XX-XX | 0.0768 | 0.018 |  | 150
RT | Incandescent Up to 100W Retrofit | INX-GEN-100-1-Fixt-XX-XX-XX-XX-MN | LED-GEN-19-1-Fixt-XX-XX-XX-XX | 0.0805 | 0.019 |  | 150
RT | Incandescent Up to 100W Retrofit | INX-GEN-100-1-Fixt-XX-XX-XX-XX-MN | LED-GEN-19-1-Fixt-XX-XX-XX-XX | 0.0805 | 0.019 |  | 150
RT | Incandescent Over 100W Retrofit | INX-GEN-105-1-Fixt-XX-XX-XX-XX-MN | LED-GEN-19-1-Fixt-XX-XX-XX-XX | 0.081 | 0.019 |  | 150
RT | Incandescent Over 100W Retrofit | INX-GEN-105-1-Fixt-XX-XX-XX-XX-MN | LED-GEN-19-1-Fixt-XX-XX-XX-XX | 0.081 | 0.019 |  | 150
RT | Incandescent Over 100W Retrofit | INX-GEN-110-1-Fixt-XX-XX-XX-XX-MN | LED-GEN-19-1-Fixt-XX-XX-XX-XX | 0.085 | 0.019 |  | 150
RT | Incandescent Over 100W Retrofit | INX-GEN-110-1-Fixt-XX-XX-XX-XX-MN | LED-GEN-19-1-Fixt-XX-XX-XX-XX | 0.085 | 0.019 |  | 150
RT | Incandescent Up to 100W Retrofit | INX-GEN-60-1-Fixt-XX-XX-XX-XX-MN | LED-GEN-19-1-Fixt-XX-XX-XX-XX | 0.055 | 0.019 |  | 150
RT | Incandescent Up to 100W Retrofit | INX-GEN-60-1-Fixt-XX-XX-XX-XX-MN | LED-GEN-19-1-Fixt-XX-XX-XX-XX | 0.055 | 0.019 |  | 150
RT | Incandescent Up to 100W Retrofit | INX-GEN-65-1-Fixt-XX-XX-XX-XX-MN | LED-GEN-19-1-Fixt-XX-XX-XX-XX | 0.0584 | 0.019 |  | 150
RT | Incandescent Up to 100W Retrofit | INX-GEN-65-1-Fixt-XX-XX-XX-XX-MN | LED-GEN-19-1-Fixt-XX-XX-XX-XX | 0.0584 | 0.019 |  | 150
RT | Incandescent Up to 100W Retrofit | INX-GEN-70-1-Fixt-XX-XX-XX-XX-MN | LED-GEN-19-1-Fixt-XX-XX-XX-XX | 0.0615 | 0.019 |  | 150
RT | Incandescent Up to 100W Retrofit | INX-GEN-70-1-Fixt-XX-XX-XX-XX-MN | LED-GEN-19-1-Fixt-XX-XX-XX-XX | 0.0615 | 0.019 |  | 150
RT | Incandescent Up to 100W Retrofit | INX-GEN-75-1-Fixt-XX-XX-XX-XX-MN | LED-GEN-19-1-Fixt-XX-XX-XX-XX | 0.0645 | 0.019 |  | 150
RT | Incandescent Up to 100W Retrofit | INX-GEN-75-1-Fixt-XX-XX-XX-XX-MN | LED-GEN-19-1-Fixt-XX-XX-XX-XX | 0.0645 | 0.019 |  | 150
RT | Incandescent Up to 100W Retrofit | INX-GEN-80-1-Fixt-XX-XX-XX-XX-MN | LED-GEN-19-1-Fixt-XX-XX-XX-XX | 0.0674 | 0.019 |  | 150
RT | Incandescent Up to 100W Retrofit | INX-GEN-80-1-Fixt-XX-XX-XX-XX-MN | LED-GEN-19-1-Fixt-XX-XX-XX-XX | 0.0674 | 0.019 |  | 150
RT | Incandescent Up to 100W Retrofit | INX-GEN-85-1-Fixt-XX-XX-XX-XX-MN | LED-GEN-19-1-Fixt-XX-XX-XX-XX | 0.0704 | 0.019 |  | 150
RT | Incandescent Up to 100W Retrofit | INX-GEN-85-1-Fixt-XX-XX-XX-XX-MN | LED-GEN-19-1-Fixt-XX-XX-XX-XX | 0.0704 | 0.019 |  | 150
RT | Incandescent Up to 100W Retrofit | INX-GEN-90-1-Fixt-XX-XX-XX-XX-MN | LED-GEN-19-1-Fixt-XX-XX-XX-XX | 0.0735 | 0.019 |  | 150
RT | Incandescent Up to 100W Retrofit | INX-GEN-90-1-Fixt-XX-XX-XX-XX-MN | LED-GEN-19-1-Fixt-XX-XX-XX-XX | 0.0735 | 0.019 |  | 150
RT | Incandescent Up to 100W Retrofit | INX-GEN-95-1-Fixt-XX-XX-XX-XX-MN | LED-GEN-19-1-Fixt-XX-XX-XX-XX | 0.0768 | 0.019 |  | 150
RT | Incandescent Up to 100W Retrofit | INX-GEN-95-1-Fixt-XX-XX-XX-XX-MN | LED-GEN-19-1-Fixt-XX-XX-XX-XX | 0.0768 | 0.019 |  | 150
RT | Incandescent Up to 100W Retrofit | INX-GEN-100-1-Fixt-XX-XX-XX-XX-MN | LED-GEN-20-1-Fixt-XX-XX-XX-XX | 0.0805 | 0.02 |  | 213.33
RT | Incandescent Up to 100W Retrofit | INX-GEN-100-1-Fixt-XX-XX-XX-XX-MN | LED-GEN-20-1-Fixt-XX-XX-XX-XX | 0.0805 | 0.02 |  | 213.33
RT | Incandescent Over 100W Retrofit | INX-GEN-105-1-Fixt-XX-XX-XX-XX-MN | LED-GEN-20-1-Fixt-XX-XX-XX-XX | 0.081 | 0.02 |  | 213.33
RT | Incandescent Over 100W Retrofit | INX-GEN-105-1-Fixt-XX-XX-XX-XX-MN | LED-GEN-20-1-Fixt-XX-XX-XX-XX | 0.081 | 0.02 |  | 213.33
RT | Incandescent Over 100W Retrofit | INX-GEN-110-1-Fixt-XX-XX-XX-XX-MN | LED-GEN-20-1-Fixt-XX-XX-XX-XX | 0.085 | 0.02 |  | 213.33
RT | Incandescent Over 100W Retrofit | INX-GEN-110-1-Fixt-XX-XX-XX-XX-MN | LED-GEN-20-1-Fixt-XX-XX-XX-XX | 0.085 | 0.02 |  | 213.33
RT | Incandescent Over 100W Retrofit | INX-GEN-115-1-Fixt-XX-XX-XX-XX-MN | LED-GEN-20-1-Fixt-XX-XX-XX-XX | 0.089 | 0.02 |  | 213.33
RT | Incandescent Over 100W Retrofit | INX-GEN-115-1-Fixt-XX-XX-XX-XX-MN | LED-GEN-20-1-Fixt-XX-XX-XX-XX | 0.089 | 0.02 |  | 213.33
RT | Incandescent Over 100W Retrofit | INX-GEN-120-1-Fixt-XX-XX-XX-XX-MN | LED-GEN-20-1-Fixt-XX-XX-XX-XX | 0.093 | 0.02 |  | 213.33
RT | Incandescent Over 100W Retrofit | INX-GEN-120-1-Fixt-XX-XX-XX-XX-MN | LED-GEN-20-1-Fixt-XX-XX-XX-XX | 0.093 | 0.02 |  | 213.33
RT | Incandescent Up to 100W Retrofit | INX-GEN-60-1-Fixt-XX-XX-XX-XX-MN | LED-GEN-20-1-Fixt-XX-XX-XX-XX | 0.055 | 0.02 |  | 213.33
RT | Incandescent Up to 100W Retrofit | INX-GEN-60-1-Fixt-XX-XX-XX-XX-MN | LED-GEN-20-1-Fixt-XX-XX-XX-XX | 0.055 | 0.02 |  | 213.33
RT | Incandescent Up to 100W Retrofit | INX-GEN-65-1-Fixt-XX-XX-XX-XX-MN | LED-GEN-20-1-Fixt-XX-XX-XX-XX | 0.0584 | 0.02 |  | 213.33
RT | Incandescent Up to 100W Retrofit | INX-GEN-65-1-Fixt-XX-XX-XX-XX-MN | LED-GEN-20-1-Fixt-XX-XX-XX-XX | 0.0584 | 0.02 |  | 213.33
RT | Incandescent Up to 100W Retrofit | INX-GEN-70-1-Fixt-XX-XX-XX-XX-MN | LED-GEN-20-1-Fixt-XX-XX-XX-XX | 0.0615 | 0.02 |  | 213.33
RT | Incandescent Up to 100W Retrofit | INX-GEN-70-1-Fixt-XX-XX-XX-XX-MN | LED-GEN-20-1-Fixt-XX-XX-XX-XX | 0.0615 | 0.02 |  | 213.33
RT | Incandescent Up to 100W Retrofit | INX-GEN-75-1-Fixt-XX-XX-XX-XX-MN | LED-GEN-20-1-Fixt-XX-XX-XX-XX | 0.0645 | 0.02 |  | 213.33
RT | Incandescent Up to 100W Retrofit | INX-GEN-75-1-Fixt-XX-XX-XX-XX-MN | LED-GEN-20-1-Fixt-XX-XX-XX-XX | 0.0645 | 0.02 |  | 213.33
RT | Incandescent Up to 100W Retrofit | INX-GEN-80-1-Fixt-XX-XX-XX-XX-MN | LED-GEN-20-1-Fixt-XX-XX-XX-XX | 0.0674 | 0.02 |  | 213.33
RT | Incandescent Up to 100W Retrofit | INX-GEN-80-1-Fixt-XX-XX-XX-XX-MN | LED-GEN-20-1-Fixt-XX-XX-XX-XX | 0.0674 | 0.02 |  | 213.33
RT | Incandescent Up to 100W Retrofit | INX-GEN-85-1-Fixt-XX-XX-XX-XX-MN | LED-GEN-20-1-Fixt-XX-XX-XX-XX | 0.0704 | 0.02 |  | 213.33
RT | Incandescent Up to 100W Retrofit | INX-GEN-85-1-Fixt-XX-XX-XX-XX-MN | LED-GEN-20-1-Fixt-XX-XX-XX-XX | 0.0704 | 0.02 |  | 213.33
RT | Incandescent Up to 100W Retrofit | INX-GEN-90-1-Fixt-XX-XX-XX-XX-MN | LED-GEN-20-1-Fixt-XX-XX-XX-XX | 0.0735 | 0.02 |  | 213.33
RT | Incandescent Up to 100W Retrofit | INX-GEN-90-1-Fixt-XX-XX-XX-XX-MN | LED-GEN-20-1-Fixt-XX-XX-XX-XX | 0.0735 | 0.02 |  | 213.33
RT | Incandescent Up to 100W Retrofit | INX-GEN-95-1-Fixt-XX-XX-XX-XX-MN | LED-GEN-20-1-Fixt-XX-XX-XX-XX | 0.0768 | 0.02 |  | 213.33
RT | Incandescent Up to 100W Retrofit | INX-GEN-95-1-Fixt-XX-XX-XX-XX-MN | LED-GEN-20-1-Fixt-XX-XX-XX-XX | 0.0768 | 0.02 |  | 213.33
RT | Incandescent Up to 100W Retrofit | INX-GEN-100-1-Fixt-XX-XX-XX-XX-MN | LED-GEN-21-1-Fixt-XX-XX-XX-XX | 0.0805 | 0.021 |  | 213.33
RT | Incandescent Up to 100W Retrofit | INX-GEN-100-1-Fixt-XX-XX-XX-XX-MN | LED-GEN-21-1-Fixt-XX-XX-XX-XX | 0.0805 | 0.021 |  | 213.33
RT | Incandescent Over 100W Retrofit | INX-GEN-105-1-Fixt-XX-XX-XX-XX-MN | LED-GEN-21-1-Fixt-XX-XX-XX-XX | 0.081 | 0.021 |  | 213.33
RT | Incandescent Over 100W Retrofit | INX-GEN-105-1-Fixt-XX-XX-XX-XX-MN | LED-GEN-21-1-Fixt-XX-XX-XX-XX | 0.081 | 0.021 |  | 213.33
RT | Incandescent Over 100W Retrofit | INX-GEN-110-1-Fixt-XX-XX-XX-XX-MN | LED-GEN-21-1-Fixt-XX-XX-XX-XX | 0.085 | 0.021 |  | 213.33
RT | Incandescent Over 100W Retrofit | INX-GEN-110-1-Fixt-XX-XX-XX-XX-MN | LED-GEN-21-1-Fixt-XX-XX-XX-XX | 0.085 | 0.021 |  | 213.33
RT | Incandescent Over 100W Retrofit | INX-GEN-115-1-Fixt-XX-XX-XX-XX-MN | LED-GEN-21-1-Fixt-XX-XX-XX-XX | 0.089 | 0.021 |  | 213.33
RT | Incandescent Over 100W Retrofit | INX-GEN-115-1-Fixt-XX-XX-XX-XX-MN | LED-GEN-21-1-Fixt-XX-XX-XX-XX | 0.089 | 0.021 |  | 213.33
RT | Incandescent Over 100W Retrofit | INX-GEN-120-1-Fixt-XX-XX-XX-XX-MN | LED-GEN-21-1-Fixt-XX-XX-XX-XX | 0.093 | 0.021 |  | 213.33
RT | Incandescent Over 100W Retrofit | INX-GEN-120-1-Fixt-XX-XX-XX-XX-MN | LED-GEN-21-1-Fixt-XX-XX-XX-XX | 0.093 | 0.021 |  | 213.33
RT | Incandescent Over 100W Retrofit | INX-GEN-125-1-Fixt-XX-XX-XX-XX-MN | LED-GEN-21-1-Fixt-XX-XX-XX-XX | 0.098 | 0.021 |  | 213.33
RT | Incandescent Over 100W Retrofit | INX-GEN-125-1-Fixt-XX-XX-XX-XX-MN | LED-GEN-21-1-Fixt-XX-XX-XX-XX | 0.098 | 0.021 |  | 213.33
RT | Incandescent Up to 100W Retrofit | INX-GEN-65-1-Fixt-XX-XX-XX-XX-MN | LED-GEN-21-1-Fixt-XX-XX-XX-XX | 0.0584 | 0.021 |  | 213.33
RT | Incandescent Up to 100W Retrofit | INX-GEN-65-1-Fixt-XX-XX-XX-XX-MN | LED-GEN-21-1-Fixt-XX-XX-XX-XX | 0.0584 | 0.021 |  | 213.33
RT | Incandescent Up to 100W Retrofit | INX-GEN-70-1-Fixt-XX-XX-XX-XX-MN | LED-GEN-21-1-Fixt-XX-XX-XX-XX | 0.0615 | 0.021 |  | 213.33
RT | Incandescent Up to 100W Retrofit | INX-GEN-70-1-Fixt-XX-XX-XX-XX-MN | LED-GEN-21-1-Fixt-XX-XX-XX-XX | 0.0615 | 0.021 |  | 213.33
RT | Incandescent Up to 100W Retrofit | INX-GEN-75-1-Fixt-XX-XX-XX-XX-MN | LED-GEN-21-1-Fixt-XX-XX-XX-XX | 0.0645 | 0.021 |  | 213.33
RT | Incandescent Up to 100W Retrofit | INX-GEN-75-1-Fixt-XX-XX-XX-XX-MN | LED-GEN-21-1-Fixt-XX-XX-XX-XX | 0.0645 | 0.021 |  | 213.33
RT | Incandescent Up to 100W Retrofit | INX-GEN-80-1-Fixt-XX-XX-XX-XX-MN | LED-GEN-21-1-Fixt-XX-XX-XX-XX | 0.0674 | 0.021 |  | 213.33
RT | Incandescent Up to 100W Retrofit | INX-GEN-80-1-Fixt-XX-XX-XX-XX-MN | LED-GEN-21-1-Fixt-XX-XX-XX-XX | 0.0674 | 0.021 |  | 213.33
RT | Incandescent Up to 100W Retrofit | INX-GEN-85-1-Fixt-XX-XX-XX-XX-MN | LED-GEN-21-1-Fixt-XX-XX-XX-XX | 0.0704 | 0.021 |  | 213.33
RT | Incandescent Up to 100W Retrofit | INX-GEN-85-1-Fixt-XX-XX-XX-XX-MN | LED-GEN-21-1-Fixt-XX-XX-XX-XX | 0.0704 | 0.021 |  | 213.33
RT | Incandescent Up to 100W Retrofit | INX-GEN-90-1-Fixt-XX-XX-XX-XX-MN | LED-GEN-21-1-Fixt-XX-XX-XX-XX | 0.0735 | 0.021 |  | 213.33
RT | Incandescent Up to 100W Retrofit | INX-GEN-90-1-Fixt-XX-XX-XX-XX-MN | LED-GEN-21-1-Fixt-XX-XX-XX-XX | 0.0735 | 0.021 |  | 213.33
RT | Incandescent Up to 100W Retrofit | INX-GEN-95-1-Fixt-XX-XX-XX-XX-MN | LED-GEN-21-1-Fixt-XX-XX-XX-XX | 0.0768 | 0.021 |  | 213.33
RT | Incandescent Up to 100W Retrofit | INX-GEN-95-1-Fixt-XX-XX-XX-XX-MN | LED-GEN-21-1-Fixt-XX-XX-XX-XX | 0.0768 | 0.021 |  | 213.33
RT | Incandescent Up to 100W Retrofit | INX-GEN-6-1-Lamp-XX-XX-XX-XX | LED-GEN-2-1-Lamp-XX-XX-XX-XX | 0.006 | 0.002 |  | 3.99
RT | Incandescent Up to 100W Retrofit | INX-GEN-100-1-Fixt-XX-XX-XX-XX-MN | LED-GEN-22-1-Fixt-XX-XX-XX-XX | 0.0805 | 0.022 |  | 213.33
RT | Incandescent Up to 100W Retrofit | INX-GEN-100-1-Fixt-XX-XX-XX-XX-MN | LED-GEN-22-1-Fixt-XX-XX-XX-XX | 0.0805 | 0.022 |  | 213.33
RT | Incandescent Over 100W Retrofit | INX-GEN-105-1-Fixt-XX-XX-XX-XX-MN | LED-GEN-22-1-Fixt-XX-XX-XX-XX | 0.081 | 0.022 |  | 213.33
RT | Incandescent Over 100W Retrofit | INX-GEN-105-1-Fixt-XX-XX-XX-XX-MN | LED-GEN-22-1-Fixt-XX-XX-XX-XX | 0.081 | 0.022 |  | 213.33
RT | Incandescent Over 100W Retrofit | INX-GEN-110-1-Fixt-XX-XX-XX-XX-MN | LED-GEN-22-1-Fixt-XX-XX-XX-XX | 0.085 | 0.022 |  | 213.33
RT | Incandescent Over 100W Retrofit | INX-GEN-110-1-Fixt-XX-XX-XX-XX-MN | LED-GEN-22-1-Fixt-XX-XX-XX-XX | 0.085 | 0.022 |  | 213.33
RT | Incandescent Over 100W Retrofit | INX-GEN-115-1-Fixt-XX-XX-XX-XX-MN | LED-GEN-22-1-Fixt-XX-XX-XX-XX | 0.089 | 0.022 |  | 213.33
RT | Incandescent Over 100W Retrofit | INX-GEN-115-1-Fixt-XX-XX-XX-XX-MN | LED-GEN-22-1-Fixt-XX-XX-XX-XX | 0.089 | 0.022 |  | 213.33
RT | Incandescent Over 100W Retrofit | INX-GEN-120-1-Fixt-XX-XX-XX-XX-MN | LED-GEN-22-1-Fixt-XX-XX-XX-XX | 0.093 | 0.022 |  | 213.33
RT | Incandescent Over 100W Retrofit | INX-GEN-120-1-Fixt-XX-XX-XX-XX-MN | LED-GEN-22-1-Fixt-XX-XX-XX-XX | 0.093 | 0.022 |  | 213.33
RT | Incandescent Over 100W Retrofit | INX-GEN-125-1-Fixt-XX-XX-XX-XX-MN | LED-GEN-22-1-Fixt-XX-XX-XX-XX | 0.098 | 0.022 |  | 213.33
RT | Incandescent Over 100W Retrofit | INX-GEN-125-1-Fixt-XX-XX-XX-XX-MN | LED-GEN-22-1-Fixt-XX-XX-XX-XX | 0.098 | 0.022 |  | 213.33
RT | Incandescent Over 100W Retrofit | INX-GEN-130-1-Fixt-XX-XX-XX-XX-MN | LED-GEN-22-1-Fixt-XX-XX-XX-XX | 0.103 | 0.022 |  | 213.33
RT | Incandescent Over 100W Retrofit | INX-GEN-130-1-Fixt-XX-XX-XX-XX-MN | LED-GEN-22-1-Fixt-XX-XX-XX-XX | 0.103 | 0.022 |  | 213.33
RT | Incandescent Up to 100W Retrofit | INX-GEN-70-1-Fixt-XX-XX-XX-XX-MN | LED-GEN-22-1-Fixt-XX-XX-XX-XX | 0.0615 | 0.022 |  | 213.33
RT | Incandescent Up to 100W Retrofit | INX-GEN-70-1-Fixt-XX-XX-XX-XX-MN | LED-GEN-22-1-Fixt-XX-XX-XX-XX | 0.0615 | 0.022 |  | 213.33
RT | Incandescent Up to 100W Retrofit | INX-GEN-75-1-Fixt-XX-XX-XX-XX-MN | LED-GEN-22-1-Fixt-XX-XX-XX-XX | 0.0645 | 0.022 |  | 213.33
RT | Incandescent Up to 100W Retrofit | INX-GEN-75-1-Fixt-XX-XX-XX-XX-MN | LED-GEN-22-1-Fixt-XX-XX-XX-XX | 0.0645 | 0.022 |  | 213.33
RT | Incandescent Up to 100W Retrofit | INX-GEN-80-1-Fixt-XX-XX-XX-XX-MN | LED-GEN-22-1-Fixt-XX-XX-XX-XX | 0.0674 | 0.022 |  | 213.33
RT | Incandescent Up to 100W Retrofit | INX-GEN-80-1-Fixt-XX-XX-XX-XX-MN | LED-GEN-22-1-Fixt-XX-XX-XX-XX | 0.0674 | 0.022 |  | 213.33
RT | Incandescent Up to 100W Retrofit | INX-GEN-85-1-Fixt-XX-XX-XX-XX-MN | LED-GEN-22-1-Fixt-XX-XX-XX-XX | 0.0704 | 0.022 |  | 213.33
RT | Incandescent Up to 100W Retrofit | INX-GEN-85-1-Fixt-XX-XX-XX-XX-MN | LED-GEN-22-1-Fixt-XX-XX-XX-XX | 0.0704 | 0.022 |  | 213.33
RT | Incandescent Up to 100W Retrofit | INX-GEN-90-1-Fixt-XX-XX-XX-XX-MN | LED-GEN-22-1-Fixt-XX-XX-XX-XX | 0.0735 | 0.022 |  | 213.33
RT | Incandescent Up to 100W Retrofit | INX-GEN-90-1-Fixt-XX-XX-XX-XX-MN | LED-GEN-22-1-Fixt-XX-XX-XX-XX | 0.0735 | 0.022 |  | 213.33
RT | Incandescent Up to 100W Retrofit | INX-GEN-95-1-Fixt-XX-XX-XX-XX-MN | LED-GEN-22-1-Fixt-XX-XX-XX-XX | 0.0768 | 0.022 |  | 213.33
RT | Incandescent Up to 100W Retrofit | INX-GEN-95-1-Fixt-XX-XX-XX-XX-MN | LED-GEN-22-1-Fixt-XX-XX-XX-XX | 0.0768 | 0.022 |  | 213.33
RT | Incandescent Up to 100W Retrofit | INX-GEN-100-1-Fixt-XX-XX-XX-XX-MN | LED-GEN-23-1-Fixt-XX-XX-XX-XX | 0.0805 | 0.023 |  | 213.33
RT | Incandescent Up to 100W Retrofit | INX-GEN-100-1-Fixt-XX-XX-XX-XX-MN | LED-GEN-23-1-Fixt-XX-XX-XX-XX | 0.0805 | 0.023 |  | 213.33
RT | Incandescent Over 100W Retrofit | INX-GEN-105-1-Fixt-XX-XX-XX-XX-MN | LED-GEN-23-1-Fixt-XX-XX-XX-XX | 0.081 | 0.023 |  | 213.33
RT | Incandescent Over 100W Retrofit | INX-GEN-105-1-Fixt-XX-XX-XX-XX-MN | LED-GEN-23-1-Fixt-XX-XX-XX-XX | 0.081 | 0.023 |  | 213.33
RT | Incandescent Over 100W Retrofit | INX-GEN-110-1-Fixt-XX-XX-XX-XX-MN | LED-GEN-23-1-Fixt-XX-XX-XX-XX | 0.085 | 0.023 |  | 213.33
RT | Incandescent Over 100W Retrofit | INX-GEN-110-1-Fixt-XX-XX-XX-XX-MN | LED-GEN-23-1-Fixt-XX-XX-XX-XX | 0.085 | 0.023 |  | 213.33
RT | Incandescent Over 100W Retrofit | INX-GEN-115-1-Fixt-XX-XX-XX-XX-MN | LED-GEN-23-1-Fixt-XX-XX-XX-XX | 0.089 | 0.023 |  | 213.33
RT | Incandescent Over 100W Retrofit | INX-GEN-115-1-Fixt-XX-XX-XX-XX-MN | LED-GEN-23-1-Fixt-XX-XX-XX-XX | 0.089 | 0.023 |  | 213.33
RT | Incandescent Over 100W Retrofit | INX-GEN-120-1-Fixt-XX-XX-XX-XX-MN | LED-GEN-23-1-Fixt-XX-XX-XX-XX | 0.093 | 0.023 |  | 213.33
RT | Incandescent Over 100W Retrofit | INX-GEN-120-1-Fixt-XX-XX-XX-XX-MN | LED-GEN-23-1-Fixt-XX-XX-XX-XX | 0.093 | 0.023 |  | 213.33
RT | Incandescent Over 100W Retrofit | INX-GEN-125-1-Fixt-XX-XX-XX-XX-MN | LED-GEN-23-1-Fixt-XX-XX-XX-XX | 0.098 | 0.023 |  | 213.33
RT | Incandescent Over 100W Retrofit | INX-GEN-125-1-Fixt-XX-XX-XX-XX-MN | LED-GEN-23-1-Fixt-XX-XX-XX-XX | 0.098 | 0.023 |  | 213.33
RT | Incandescent Over 100W Retrofit | INX-GEN-130-1-Fixt-XX-XX-XX-XX-MN | LED-GEN-23-1-Fixt-XX-XX-XX-XX | 0.103 | 0.023 |  | 213.33
RT | Incandescent Over 100W Retrofit | INX-GEN-130-1-Fixt-XX-XX-XX-XX-MN | LED-GEN-23-1-Fixt-XX-XX-XX-XX | 0.103 | 0.023 |  | 213.33
RT | Incandescent Over 100W Retrofit | INX-GEN-135-1-Fixt-XX-XX-XX-XX-MN | LED-GEN-23-1-Fixt-XX-XX-XX-XX | 0.109 | 0.023 |  | 213.33
RT | Incandescent Over 100W Retrofit | INX-GEN-135-1-Fixt-XX-XX-XX-XX-MN | LED-GEN-23-1-Fixt-XX-XX-XX-XX | 0.109 | 0.023 |  | 213.33
RT | Incandescent Up to 100W Retrofit | INX-GEN-70-1-Fixt-XX-XX-XX-XX-MN | LED-GEN-23-1-Fixt-XX-XX-XX-XX | 0.0615 | 0.023 |  | 213.33
RT | Incandescent Up to 100W Retrofit | INX-GEN-70-1-Fixt-XX-XX-XX-XX-MN | LED-GEN-23-1-Fixt-XX-XX-XX-XX | 0.0615 | 0.023 |  | 213.33
RT | Incandescent Up to 100W Retrofit | INX-GEN-75-1-Fixt-XX-XX-XX-XX-MN | LED-GEN-23-1-Fixt-XX-XX-XX-XX | 0.0645 | 0.023 |  | 213.33
RT | Incandescent Up to 100W Retrofit | INX-GEN-75-1-Fixt-XX-XX-XX-XX-MN | LED-GEN-23-1-Fixt-XX-XX-XX-XX | 0.0645 | 0.023 |  | 213.33
RT | Incandescent Up to 100W Retrofit | INX-GEN-80-1-Fixt-XX-XX-XX-XX-MN | LED-GEN-23-1-Fixt-XX-XX-XX-XX | 0.0674 | 0.023 |  | 213.33
RT | Incandescent Up to 100W Retrofit | INX-GEN-80-1-Fixt-XX-XX-XX-XX-MN | LED-GEN-23-1-Fixt-XX-XX-XX-XX | 0.0674 | 0.023 |  | 213.33
RT | Incandescent Up to 100W Retrofit | INX-GEN-85-1-Fixt-XX-XX-XX-XX-MN | LED-GEN-23-1-Fixt-XX-XX-XX-XX | 0.0704 | 0.023 |  | 213.33
RT | Incandescent Up to 100W Retrofit | INX-GEN-85-1-Fixt-XX-XX-XX-XX-MN | LED-GEN-23-1-Fixt-XX-XX-XX-XX | 0.0704 | 0.023 |  | 213.33
RT | Incandescent Up to 100W Retrofit | INX-GEN-90-1-Fixt-XX-XX-XX-XX-MN | LED-GEN-23-1-Fixt-XX-XX-XX-XX | 0.0735 | 0.023 |  | 213.33
RT | Incandescent Up to 100W Retrofit | INX-GEN-90-1-Fixt-XX-XX-XX-XX-MN | LED-GEN-23-1-Fixt-XX-XX-XX-XX | 0.0735 | 0.023 |  | 213.33
RT | Incandescent Up to 100W Retrofit | INX-GEN-95-1-Fixt-XX-XX-XX-XX-MN | LED-GEN-23-1-Fixt-XX-XX-XX-XX | 0.0768 | 0.023 |  | 213.33
RT | Incandescent Up to 100W Retrofit | INX-GEN-95-1-Fixt-XX-XX-XX-XX-MN | LED-GEN-23-1-Fixt-XX-XX-XX-XX | 0.0768 | 0.023 |  | 213.33
RT | Incandescent Up to 100W Retrofit | INX-GEN-100-1-Lamp-XX-XX-XX-XX-MN | LED-GEN-23-1-Lamp-XX-XX-XX-XX | 0.0805 | 0.023 |  | 14.99
RT | Incandescent Up to 100W Retrofit | INX-GEN-100-1-Lamp-XX-XX-XX-XX-MN | LED-GEN-23-1-Lamp-XX-XX-XX-XX | 0.0805 | 0.023 |  | 14.99
RT | Incandescent Over 100W Retrofit | INX-GEN-105-1-Lamp-XX-XX-XX-XX-MN | LED-GEN-23-1-Lamp-XX-XX-XX-XX | 0.081 | 0.023 |  | 14.99
RT | Incandescent Over 100W Retrofit | INX-GEN-105-1-Lamp-XX-XX-XX-XX-MN | LED-GEN-23-1-Lamp-XX-XX-XX-XX | 0.081 | 0.023 |  | 14.99
RT | Incandescent Over 100W Retrofit | INX-GEN-110-1-Lamp-XX-XX-XX-XX-MN | LED-GEN-23-1-Lamp-XX-XX-XX-XX | 0.085 | 0.023 |  | 14.99
RT | Incandescent Over 100W Retrofit | INX-GEN-110-1-Lamp-XX-XX-XX-XX-MN | LED-GEN-23-1-Lamp-XX-XX-XX-XX | 0.085 | 0.023 |  | 14.99
RT | Incandescent Over 100W Retrofit | INX-GEN-115-1-Lamp-XX-XX-XX-XX-MN | LED-GEN-23-1-Lamp-XX-XX-XX-XX | 0.089 | 0.023 |  | 14.99
RT | Incandescent Over 100W Retrofit | INX-GEN-115-1-Lamp-XX-XX-XX-XX-MN | LED-GEN-23-1-Lamp-XX-XX-XX-XX | 0.089 | 0.023 |  | 14.99
RT | Incandescent Over 100W Retrofit | INX-GEN-120-1-Lamp-XX-XX-XX-XX-MN | LED-GEN-23-1-Lamp-XX-XX-XX-XX | 0.093 | 0.023 |  | 14.99
RT | Incandescent Over 100W Retrofit | INX-GEN-120-1-Lamp-XX-XX-XX-XX-MN | LED-GEN-23-1-Lamp-XX-XX-XX-XX | 0.093 | 0.023 |  | 14.99
RT | Incandescent Over 100W Retrofit | INX-GEN-125-1-Lamp-XX-XX-XX-XX-MN | LED-GEN-23-1-Lamp-XX-XX-XX-XX | 0.098 | 0.023 |  | 14.99
RT | Incandescent Over 100W Retrofit | INX-GEN-125-1-Lamp-XX-XX-XX-XX-MN | LED-GEN-23-1-Lamp-XX-XX-XX-XX | 0.098 | 0.023 |  | 14.99
RT | Incandescent Over 100W Retrofit | INX-GEN-130-1-Lamp-XX-XX-XX-XX-MN | LED-GEN-23-1-Lamp-XX-XX-XX-XX | 0.103 | 0.023 |  | 14.99
RT | Incandescent Over 100W Retrofit | INX-GEN-130-1-Lamp-XX-XX-XX-XX-MN | LED-GEN-23-1-Lamp-XX-XX-XX-XX | 0.103 | 0.023 |  | 14.99
RT | Incandescent Up to 100W Retrofit | INX-GEN-70-1-Lamp-XX-XX-XX-XX-MN | LED-GEN-23-1-Lamp-XX-XX-XX-XX | 0.0615 | 0.023 |  | 14.99
RT | Incandescent Up to 100W Retrofit | INX-GEN-70-1-Lamp-XX-XX-XX-XX-MN | LED-GEN-23-1-Lamp-XX-XX-XX-XX | 0.0615 | 0.023 |  | 14.99
RT | Incandescent Up to 100W Retrofit | INX-GEN-75-1-Lamp-XX-XX-XX-XX-MN | LED-GEN-23-1-Lamp-XX-XX-XX-XX | 0.0645 | 0.023 |  | 14.99
RT | Incandescent Up to 100W Retrofit | INX-GEN-75-1-Lamp-XX-XX-XX-XX-MN | LED-GEN-23-1-Lamp-XX-XX-XX-XX | 0.0645 | 0.023 |  | 14.99
RT | Incandescent Up to 100W Retrofit | INX-GEN-80-1-Lamp-XX-XX-XX-XX-MN | LED-GEN-23-1-Lamp-XX-XX-XX-XX | 0.0674 | 0.023 |  | 14.99
RT | Incandescent Up to 100W Retrofit | INX-GEN-80-1-Lamp-XX-XX-XX-XX-MN | LED-GEN-23-1-Lamp-XX-XX-XX-XX | 0.0674 | 0.023 |  | 14.99
RT | Incandescent Up to 100W Retrofit | INX-GEN-85-1-Lamp-XX-XX-XX-XX-MN | LED-GEN-23-1-Lamp-XX-XX-XX-XX | 0.0704 | 0.023 |  | 14.99
RT | Incandescent Up to 100W Retrofit | INX-GEN-85-1-Lamp-XX-XX-XX-XX-MN | LED-GEN-23-1-Lamp-XX-XX-XX-XX | 0.0704 | 0.023 |  | 14.99
RT | Incandescent Up to 100W Retrofit | INX-GEN-90-1-Lamp-XX-XX-XX-XX-MN | LED-GEN-23-1-Lamp-XX-XX-XX-XX | 0.0735 | 0.023 |  | 14.99
RT | Incandescent Up to 100W Retrofit | INX-GEN-90-1-Lamp-XX-XX-XX-XX-MN | LED-GEN-23-1-Lamp-XX-XX-XX-XX | 0.0735 | 0.023 |  | 14.99
RT | Incandescent Up to 100W Retrofit | INX-GEN-95-1-Lamp-XX-XX-XX-XX-MN | LED-GEN-23-1-Lamp-XX-XX-XX-XX | 0.0768 | 0.023 |  | 14.99
RT | Incandescent Up to 100W Retrofit | INX-GEN-95-1-Lamp-XX-XX-XX-XX-MN | LED-GEN-23-1-Lamp-XX-XX-XX-XX | 0.0768 | 0.023 |  | 14.99
RT | Incandescent Up to 100W Retrofit | INX-GEN-100-1-Fixt-XX-XX-XX-XX-MN | LED-GEN-24-1-Fixt-XX-XX-XX-XX | 0.0805 | 0.024 |  | 213.33
RT | Incandescent Up to 100W Retrofit | INX-GEN-100-1-Fixt-XX-XX-XX-XX-MN | LED-GEN-24-1-Fixt-XX-XX-XX-XX | 0.0805 | 0.024 |  | 213.33
RT | Incandescent Over 100W Retrofit | INX-GEN-105-1-Fixt-XX-XX-XX-XX-MN | LED-GEN-24-1-Fixt-XX-XX-XX-XX | 0.081 | 0.024 |  | 213.33
RT | Incandescent Over 100W Retrofit | INX-GEN-105-1-Fixt-XX-XX-XX-XX-MN | LED-GEN-24-1-Fixt-XX-XX-XX-XX | 0.081 | 0.024 |  | 213.33
RT | Incandescent Over 100W Retrofit | INX-GEN-110-1-Fixt-XX-XX-XX-XX-MN | LED-GEN-24-1-Fixt-XX-XX-XX-XX | 0.085 | 0.024 |  | 213.33
RT | Incandescent Over 100W Retrofit | INX-GEN-110-1-Fixt-XX-XX-XX-XX-MN | LED-GEN-24-1-Fixt-XX-XX-XX-XX | 0.085 | 0.024 |  | 213.33
RT | Incandescent Over 100W Retrofit | INX-GEN-115-1-Fixt-XX-XX-XX-XX-MN | LED-GEN-24-1-Fixt-XX-XX-XX-XX | 0.089 | 0.024 |  | 213.33
RT | Incandescent Over 100W Retrofit | INX-GEN-115-1-Fixt-XX-XX-XX-XX-MN | LED-GEN-24-1-Fixt-XX-XX-XX-XX | 0.089 | 0.024 |  | 213.33
RT | Incandescent Over 100W Retrofit | INX-GEN-120-1-Fixt-XX-XX-XX-XX-MN | LED-GEN-24-1-Fixt-XX-XX-XX-XX | 0.093 | 0.024 |  | 213.33
RT | Incandescent Over 100W Retrofit | INX-GEN-120-1-Fixt-XX-XX-XX-XX-MN | LED-GEN-24-1-Fixt-XX-XX-XX-XX | 0.093 | 0.024 |  | 213.33
RT | Incandescent Over 100W Retrofit | INX-GEN-125-1-Fixt-XX-XX-XX-XX-MN | LED-GEN-24-1-Fixt-XX-XX-XX-XX | 0.098 | 0.024 |  | 213.33
RT | Incandescent Over 100W Retrofit | INX-GEN-125-1-Fixt-XX-XX-XX-XX-MN | LED-GEN-24-1-Fixt-XX-XX-XX-XX | 0.098 | 0.024 |  | 213.33
RT | Incandescent Over 100W Retrofit | INX-GEN-130-1-Fixt-XX-XX-XX-XX-MN | LED-GEN-24-1-Fixt-XX-XX-XX-XX | 0.103 | 0.024 |  | 213.33
RT | Incandescent Over 100W Retrofit | INX-GEN-130-1-Fixt-XX-XX-XX-XX-MN | LED-GEN-24-1-Fixt-XX-XX-XX-XX | 0.103 | 0.024 |  | 213.33
RT | Incandescent Over 100W Retrofit | INX-GEN-135-1-Fixt-XX-XX-XX-XX-MN | LED-GEN-24-1-Fixt-XX-XX-XX-XX | 0.109 | 0.024 |  | 213.33
RT | Incandescent Over 100W Retrofit | INX-GEN-135-1-Fixt-XX-XX-XX-XX-MN | LED-GEN-24-1-Fixt-XX-XX-XX-XX | 0.109 | 0.024 |  | 213.33
RT | Incandescent Over 100W Retrofit | INX-GEN-140-1-Fixt-XX-XX-XX-XX-MN | LED-GEN-24-1-Fixt-XX-XX-XX-XX | 0.114 | 0.024 |  | 213.33
RT | Incandescent Over 100W Retrofit | INX-GEN-140-1-Fixt-XX-XX-XX-XX-MN | LED-GEN-24-1-Fixt-XX-XX-XX-XX | 0.114 | 0.024 |  | 213.33
RT | Incandescent Up to 100W Retrofit | INX-GEN-75-1-Fixt-XX-XX-XX-XX-MN | LED-GEN-24-1-Fixt-XX-XX-XX-XX | 0.0645 | 0.024 |  | 213.33
RT | Incandescent Up to 100W Retrofit | INX-GEN-75-1-Fixt-XX-XX-XX-XX-MN | LED-GEN-24-1-Fixt-XX-XX-XX-XX | 0.0645 | 0.024 |  | 213.33
RT | Incandescent Up to 100W Retrofit | INX-GEN-80-1-Fixt-XX-XX-XX-XX-MN | LED-GEN-24-1-Fixt-XX-XX-XX-XX | 0.0674 | 0.024 |  | 213.33
RT | Incandescent Up to 100W Retrofit | INX-GEN-80-1-Fixt-XX-XX-XX-XX-MN | LED-GEN-24-1-Fixt-XX-XX-XX-XX | 0.0674 | 0.024 |  | 213.33
RT | Incandescent Up to 100W Retrofit | INX-GEN-85-1-Fixt-XX-XX-XX-XX-MN | LED-GEN-24-1-Fixt-XX-XX-XX-XX | 0.0704 | 0.024 |  | 213.33
RT | Incandescent Up to 100W Retrofit | INX-GEN-85-1-Fixt-XX-XX-XX-XX-MN | LED-GEN-24-1-Fixt-XX-XX-XX-XX | 0.0704 | 0.024 |  | 213.33
RT | Incandescent Up to 100W Retrofit | INX-GEN-90-1-Fixt-XX-XX-XX-XX-MN | LED-GEN-24-1-Fixt-XX-XX-XX-XX | 0.0735 | 0.024 |  | 213.33
RT | Incandescent Up to 100W Retrofit | INX-GEN-90-1-Fixt-XX-XX-XX-XX-MN | LED-GEN-24-1-Fixt-XX-XX-XX-XX | 0.0735 | 0.024 |  | 213.33
RT | Incandescent Up to 100W Retrofit | INX-GEN-95-1-Fixt-XX-XX-XX-XX-MN | LED-GEN-24-1-Fixt-XX-XX-XX-XX | 0.0768 | 0.024 |  | 213.33
RT | Incandescent Up to 100W Retrofit | INX-GEN-95-1-Fixt-XX-XX-XX-XX-MN | LED-GEN-24-1-Fixt-XX-XX-XX-XX | 0.0768 | 0.024 |  | 213.33
RT | Incandescent Up to 100W Retrofit | INX-GEN-100-1-Lamp-XX-XX-XX-XX-MN | LED-GEN-24-1-Lamp-XX-XX-XX-XX | 0.0805 | 0.024 |  | 14.99
RT | Incandescent Up to 100W Retrofit | INX-GEN-100-1-Lamp-XX-XX-XX-XX-MN | LED-GEN-24-1-Lamp-XX-XX-XX-XX | 0.0805 | 0.024 |  | 14.99
RT | Incandescent Over 100W Retrofit | INX-GEN-105-1-Lamp-XX-XX-XX-XX-MN | LED-GEN-24-1-Lamp-XX-XX-XX-XX | 0.081 | 0.024 |  | 14.99
RT | Incandescent Over 100W Retrofit | INX-GEN-105-1-Lamp-XX-XX-XX-XX-MN | LED-GEN-24-1-Lamp-XX-XX-XX-XX | 0.081 | 0.024 |  | 14.99
RT | Incandescent Over 100W Retrofit | INX-GEN-110-1-Lamp-XX-XX-XX-XX-MN | LED-GEN-24-1-Lamp-XX-XX-XX-XX | 0.085 | 0.024 |  | 14.99
RT | Incandescent Over 100W Retrofit | INX-GEN-110-1-Lamp-XX-XX-XX-XX-MN | LED-GEN-24-1-Lamp-XX-XX-XX-XX | 0.085 | 0.024 |  | 14.99
RT | Incandescent Over 100W Retrofit | INX-GEN-115-1-Lamp-XX-XX-XX-XX-MN | LED-GEN-24-1-Lamp-XX-XX-XX-XX | 0.089 | 0.024 |  | 14.99
RT | Incandescent Over 100W Retrofit | INX-GEN-115-1-Lamp-XX-XX-XX-XX-MN | LED-GEN-24-1-Lamp-XX-XX-XX-XX | 0.089 | 0.024 |  | 14.99
RT | Incandescent Over 100W Retrofit | INX-GEN-120-1-Lamp-XX-XX-XX-XX-MN | LED-GEN-24-1-Lamp-XX-XX-XX-XX | 0.093 | 0.024 |  | 14.99
RT | Incandescent Over 100W Retrofit | INX-GEN-120-1-Lamp-XX-XX-XX-XX-MN | LED-GEN-24-1-Lamp-XX-XX-XX-XX | 0.093 | 0.024 |  | 14.99
RT | Incandescent Over 100W Retrofit | INX-GEN-125-1-Lamp-XX-XX-XX-XX-MN | LED-GEN-24-1-Lamp-XX-XX-XX-XX | 0.098 | 0.024 |  | 14.99
RT | Incandescent Over 100W Retrofit | INX-GEN-125-1-Lamp-XX-XX-XX-XX-MN | LED-GEN-24-1-Lamp-XX-XX-XX-XX | 0.098 | 0.024 |  | 14.99
RT | Incandescent Over 100W Retrofit | INX-GEN-130-1-Lamp-XX-XX-XX-XX-MN | LED-GEN-24-1-Lamp-XX-XX-XX-XX | 0.103 | 0.024 |  | 14.99
RT | Incandescent Over 100W Retrofit | INX-GEN-130-1-Lamp-XX-XX-XX-XX-MN | LED-GEN-24-1-Lamp-XX-XX-XX-XX | 0.103 | 0.024 |  | 14.99
RT | Incandescent Over 100W Retrofit | INX-GEN-135-1-Lamp-XX-XX-XX-XX-MN | LED-GEN-24-1-Lamp-XX-XX-XX-XX | 0.109 | 0.024 |  | 14.99
RT | Incandescent Over 100W Retrofit | INX-GEN-135-1-Lamp-XX-XX-XX-XX-MN | LED-GEN-24-1-Lamp-XX-XX-XX-XX | 0.109 | 0.024 |  | 14.99
RT | Incandescent Over 100W Retrofit | INX-GEN-140-1-Lamp-XX-XX-XX-XX-MN | LED-GEN-24-1-Lamp-XX-XX-XX-XX | 0.114 | 0.024 |  | 14.99
RT | Incandescent Over 100W Retrofit | INX-GEN-140-1-Lamp-XX-XX-XX-XX-MN | LED-GEN-24-1-Lamp-XX-XX-XX-XX | 0.114 | 0.024 |  | 14.99
RT | Incandescent Up to 100W Retrofit | INX-GEN-80-1-Lamp-XX-XX-XX-XX-MN | LED-GEN-24-1-Lamp-XX-XX-XX-XX | 0.0674 | 0.024 |  | 14.99
RT | Incandescent Up to 100W Retrofit | INX-GEN-80-1-Lamp-XX-XX-XX-XX-MN | LED-GEN-24-1-Lamp-XX-XX-XX-XX | 0.0674 | 0.024 |  | 14.99
RT | Incandescent Up to 100W Retrofit | INX-GEN-85-1-Lamp-XX-XX-XX-XX-MN | LED-GEN-24-1-Lamp-XX-XX-XX-XX | 0.0704 | 0.024 |  | 14.99
RT | Incandescent Up to 100W Retrofit | INX-GEN-85-1-Lamp-XX-XX-XX-XX-MN | LED-GEN-24-1-Lamp-XX-XX-XX-XX | 0.0704 | 0.024 |  | 14.99
RT | Incandescent Up to 100W Retrofit | INX-GEN-90-1-Lamp-XX-XX-XX-XX-MN | LED-GEN-24-1-Lamp-XX-XX-XX-XX | 0.0735 | 0.024 |  | 14.99
RT | Incandescent Up to 100W Retrofit | INX-GEN-90-1-Lamp-XX-XX-XX-XX-MN | LED-GEN-24-1-Lamp-XX-XX-XX-XX | 0.0735 | 0.024 |  | 14.99
RT | Incandescent Up to 100W Retrofit | INX-GEN-95-1-Lamp-XX-XX-XX-XX-MN | LED-GEN-24-1-Lamp-XX-XX-XX-XX | 0.0768 | 0.024 |  | 14.99
RT | Incandescent Up to 100W Retrofit | INX-GEN-95-1-Lamp-XX-XX-XX-XX-MN | LED-GEN-24-1-Lamp-XX-XX-XX-XX | 0.0768 | 0.024 |  | 14.99
RT | Incandescent Up to 100W Retrofit | INX-GEN-100-1-Fixt-XX-XX-XX-XX-MN | LED-GEN-25-1-Fixt-XX-XX-XX-XX | 0.0805 | 0.025 |  | 213.33
RT | Incandescent Up to 100W Retrofit | INX-GEN-100-1-Fixt-XX-XX-XX-XX-MN | LED-GEN-25-1-Fixt-XX-XX-XX-XX | 0.0805 | 0.025 |  | 213.33
RT | Incandescent Over 100W Retrofit | INX-GEN-105-1-Fixt-XX-XX-XX-XX-MN | LED-GEN-25-1-Fixt-XX-XX-XX-XX | 0.081 | 0.025 |  | 213.33
RT | Incandescent Over 100W Retrofit | INX-GEN-105-1-Fixt-XX-XX-XX-XX-MN | LED-GEN-25-1-Fixt-XX-XX-XX-XX | 0.081 | 0.025 |  | 213.33
RT | Incandescent Over 100W Retrofit | INX-GEN-110-1-Fixt-XX-XX-XX-XX-MN | LED-GEN-25-1-Fixt-XX-XX-XX-XX | 0.085 | 0.025 |  | 213.33
RT | Incandescent Over 100W Retrofit | INX-GEN-110-1-Fixt-XX-XX-XX-XX-MN | LED-GEN-25-1-Fixt-XX-XX-XX-XX | 0.085 | 0.025 |  | 213.33
RT | Incandescent Over 100W Retrofit | INX-GEN-115-1-Fixt-XX-XX-XX-XX-MN | LED-GEN-25-1-Fixt-XX-XX-XX-XX | 0.089 | 0.025 |  | 213.33
RT | Incandescent Over 100W Retrofit | INX-GEN-115-1-Fixt-XX-XX-XX-XX-MN | LED-GEN-25-1-Fixt-XX-XX-XX-XX | 0.089 | 0.025 |  | 213.33
RT | Incandescent Over 100W Retrofit | INX-GEN-120-1-Fixt-XX-XX-XX-XX-MN | LED-GEN-25-1-Fixt-XX-XX-XX-XX | 0.093 | 0.025 |  | 213.33
RT | Incandescent Over 100W Retrofit | INX-GEN-120-1-Fixt-XX-XX-XX-XX-MN | LED-GEN-25-1-Fixt-XX-XX-XX-XX | 0.093 | 0.025 |  | 213.33
RT | Incandescent Over 100W Retrofit | INX-GEN-125-1-Fixt-XX-XX-XX-XX-MN | LED-GEN-25-1-Fixt-XX-XX-XX-XX | 0.098 | 0.025 |  | 213.33
RT | Incandescent Over 100W Retrofit | INX-GEN-125-1-Fixt-XX-XX-XX-XX-MN | LED-GEN-25-1-Fixt-XX-XX-XX-XX | 0.098 | 0.025 |  | 213.33
RT | Incandescent Over 100W Retrofit | INX-GEN-130-1-Fixt-XX-XX-XX-XX-MN | LED-GEN-25-1-Fixt-XX-XX-XX-XX | 0.103 | 0.025 |  | 213.33
RT | Incandescent Over 100W Retrofit | INX-GEN-130-1-Fixt-XX-XX-XX-XX-MN | LED-GEN-25-1-Fixt-XX-XX-XX-XX | 0.103 | 0.025 |  | 213.33
RT | Incandescent Over 100W Retrofit | INX-GEN-135-1-Fixt-XX-XX-XX-XX-MN | LED-GEN-25-1-Fixt-XX-XX-XX-XX | 0.109 | 0.025 |  | 213.33
RT | Incandescent Over 100W Retrofit | INX-GEN-135-1-Fixt-XX-XX-XX-XX-MN | LED-GEN-25-1-Fixt-XX-XX-XX-XX | 0.109 | 0.025 |  | 213.33
RT | Incandescent Over 100W Retrofit | INX-GEN-140-1-Fixt-XX-XX-XX-XX-MN | LED-GEN-25-1-Fixt-XX-XX-XX-XX | 0.114 | 0.025 |  | 213.33
RT | Incandescent Over 100W Retrofit | INX-GEN-140-1-Fixt-XX-XX-XX-XX-MN | LED-GEN-25-1-Fixt-XX-XX-XX-XX | 0.114 | 0.025 |  | 213.33
RT | Incandescent Over 100W Retrofit | INX-GEN-145-1-Fixt-XX-XX-XX-XX-MN | LED-GEN-25-1-Fixt-XX-XX-XX-XX | 0.121 | 0.025 |  | 213.33
RT | Incandescent Over 100W Retrofit | INX-GEN-145-1-Fixt-XX-XX-XX-XX-MN | LED-GEN-25-1-Fixt-XX-XX-XX-XX | 0.121 | 0.025 |  | 213.33
RT | Incandescent Over 100W Retrofit | INX-GEN-150-1-Fixt-XX-XX-XX-XX-MN | LED-GEN-25-1-Fixt-XX-XX-XX-XX | 0.127 | 0.025 |  | 213.33
RT | Incandescent Over 100W Retrofit | INX-GEN-150-1-Fixt-XX-XX-XX-XX-MN | LED-GEN-25-1-Fixt-XX-XX-XX-XX | 0.127 | 0.025 |  | 213.33
RT | Incandescent Up to 100W Retrofit | INX-GEN-75-1-Fixt-XX-XX-XX-XX-MN | LED-GEN-25-1-Fixt-XX-XX-XX-XX | 0.0645 | 0.025 |  | 213.33
RT | Incandescent Up to 100W Retrofit | INX-GEN-75-1-Fixt-XX-XX-XX-XX-MN | LED-GEN-25-1-Fixt-XX-XX-XX-XX | 0.0645 | 0.025 |  | 213.33
RT | Incandescent Up to 100W Retrofit | INX-GEN-80-1-Fixt-XX-XX-XX-XX-MN | LED-GEN-25-1-Fixt-XX-XX-XX-XX | 0.0674 | 0.025 |  | 213.33
RT | Incandescent Up to 100W Retrofit | INX-GEN-80-1-Fixt-XX-XX-XX-XX-MN | LED-GEN-25-1-Fixt-XX-XX-XX-XX | 0.0674 | 0.025 |  | 213.33
RT | Incandescent Up to 100W Retrofit | INX-GEN-85-1-Fixt-XX-XX-XX-XX-MN | LED-GEN-25-1-Fixt-XX-XX-XX-XX | 0.0704 | 0.025 |  | 213.33
RT | Incandescent Up to 100W Retrofit | INX-GEN-85-1-Fixt-XX-XX-XX-XX-MN | LED-GEN-25-1-Fixt-XX-XX-XX-XX | 0.0704 | 0.025 |  | 213.33
RT | Incandescent Up to 100W Retrofit | INX-GEN-90-1-Fixt-XX-XX-XX-XX-MN | LED-GEN-25-1-Fixt-XX-XX-XX-XX | 0.0735 | 0.025 |  | 213.33
RT | Incandescent Up to 100W Retrofit | INX-GEN-90-1-Fixt-XX-XX-XX-XX-MN | LED-GEN-25-1-Fixt-XX-XX-XX-XX | 0.0735 | 0.025 |  | 213.33
RT | Incandescent Up to 100W Retrofit | INX-GEN-95-1-Fixt-XX-XX-XX-XX-MN | LED-GEN-25-1-Fixt-XX-XX-XX-XX | 0.0768 | 0.025 |  | 213.33
RT | Incandescent Up to 100W Retrofit | INX-GEN-95-1-Fixt-XX-XX-XX-XX-MN | LED-GEN-25-1-Fixt-XX-XX-XX-XX | 0.0768 | 0.025 |  | 213.33
RT | Incandescent Up to 100W Retrofit | INX-GEN-100-1-Lamp-XX-XX-XX-XX-MN | LED-GEN-25-1-Lamp-XX-XX-XX-XX | 0.0805 | 0.025 |  | 14.99
RT | Incandescent Up to 100W Retrofit | INX-GEN-100-1-Lamp-XX-XX-XX-XX-MN | LED-GEN-25-1-Lamp-XX-XX-XX-XX | 0.0805 | 0.025 |  | 14.99
RT | Incandescent Over 100W Retrofit | INX-GEN-105-1-Lamp-XX-XX-XX-XX-MN | LED-GEN-25-1-Lamp-XX-XX-XX-XX | 0.081 | 0.025 |  | 14.99
RT | Incandescent Over 100W Retrofit | INX-GEN-105-1-Lamp-XX-XX-XX-XX-MN | LED-GEN-25-1-Lamp-XX-XX-XX-XX | 0.081 | 0.025 |  | 14.99
RT | Incandescent Over 100W Retrofit | INX-GEN-110-1-Lamp-XX-XX-XX-XX-MN | LED-GEN-25-1-Lamp-XX-XX-XX-XX | 0.085 | 0.025 |  | 14.99
RT | Incandescent Over 100W Retrofit | INX-GEN-110-1-Lamp-XX-XX-XX-XX-MN | LED-GEN-25-1-Lamp-XX-XX-XX-XX | 0.085 | 0.025 |  | 14.99
RT | Incandescent Over 100W Retrofit | INX-GEN-115-1-Lamp-XX-XX-XX-XX-MN | LED-GEN-25-1-Lamp-XX-XX-XX-XX | 0.089 | 0.025 |  | 14.99
RT | Incandescent Over 100W Retrofit | INX-GEN-115-1-Lamp-XX-XX-XX-XX-MN | LED-GEN-25-1-Lamp-XX-XX-XX-XX | 0.089 | 0.025 |  | 14.99
RT | Incandescent Over 100W Retrofit | INX-GEN-120-1-Lamp-XX-XX-XX-XX-MN | LED-GEN-25-1-Lamp-XX-XX-XX-XX | 0.093 | 0.025 |  | 14.99
RT | Incandescent Over 100W Retrofit | INX-GEN-120-1-Lamp-XX-XX-XX-XX-MN | LED-GEN-25-1-Lamp-XX-XX-XX-XX | 0.093 | 0.025 |  | 14.99
RT | Incandescent Over 100W Retrofit | INX-GEN-125-1-Lamp-XX-XX-XX-XX-MN | LED-GEN-25-1-Lamp-XX-XX-XX-XX | 0.098 | 0.025 |  | 14.99
RT | Incandescent Over 100W Retrofit | INX-GEN-125-1-Lamp-XX-XX-XX-XX-MN | LED-GEN-25-1-Lamp-XX-XX-XX-XX | 0.098 | 0.025 |  | 14.99
RT | Incandescent Over 100W Retrofit | INX-GEN-130-1-Lamp-XX-XX-XX-XX-MN | LED-GEN-25-1-Lamp-XX-XX-XX-XX | 0.103 | 0.025 |  | 14.99
RT | Incandescent Over 100W Retrofit | INX-GEN-130-1-Lamp-XX-XX-XX-XX-MN | LED-GEN-25-1-Lamp-XX-XX-XX-XX | 0.103 | 0.025 |  | 14.99
RT | Incandescent Over 100W Retrofit | INX-GEN-135-1-Lamp-XX-XX-XX-XX-MN | LED-GEN-25-1-Lamp-XX-XX-XX-XX | 0.109 | 0.025 |  | 14.99
RT | Incandescent Over 100W Retrofit | INX-GEN-135-1-Lamp-XX-XX-XX-XX-MN | LED-GEN-25-1-Lamp-XX-XX-XX-XX | 0.109 | 0.025 |  | 14.99
RT | Incandescent Over 100W Retrofit | INX-GEN-140-1-Lamp-XX-XX-XX-XX-MN | LED-GEN-25-1-Lamp-XX-XX-XX-XX | 0.114 | 0.025 |  | 14.99
RT | Incandescent Over 100W Retrofit | INX-GEN-140-1-Lamp-XX-XX-XX-XX-MN | LED-GEN-25-1-Lamp-XX-XX-XX-XX | 0.114 | 0.025 |  | 14.99
RT | Incandescent Over 100W Retrofit | INX-GEN-145-1-Lamp-XX-XX-XX-XX-MN | LED-GEN-25-1-Lamp-XX-XX-XX-XX | 0.121 | 0.025 |  | 14.99
RT | Incandescent Over 100W Retrofit | INX-GEN-145-1-Lamp-XX-XX-XX-XX-MN | LED-GEN-25-1-Lamp-XX-XX-XX-XX | 0.121 | 0.025 |  | 14.99
RT | Incandescent Over 100W Retrofit | INX-GEN-150-1-Lamp-XX-XX-XX-XX-MN | LED-GEN-25-1-Lamp-XX-XX-XX-XX | 0.127 | 0.025 |  | 14.99
RT | Incandescent Over 100W Retrofit | INX-GEN-150-1-Lamp-XX-XX-XX-XX-MN | LED-GEN-25-1-Lamp-XX-XX-XX-XX | 0.127 | 0.025 |  | 14.99
RT | Incandescent Up to 100W Retrofit | INX-GEN-95-1-Lamp-XX-XX-XX-XX-MN | LED-GEN-25-1-Lamp-XX-XX-XX-XX | 0.0768 | 0.025 |  | 14.99
RT | Incandescent Up to 100W Retrofit | INX-GEN-95-1-Lamp-XX-XX-XX-XX-MN | LED-GEN-25-1-Lamp-XX-XX-XX-XX | 0.0768 | 0.025 |  | 14.99
RT | Incandescent Up to 100W Retrofit | INX-GEN-100-1-Fixt-XX-XX-XX-XX-MN | LED-GEN-26-1-Fixt-XX-XX-XX-XX | 0.0805 | 0.026 |  | 213.33
RT | Incandescent Up to 100W Retrofit | INX-GEN-100-1-Fixt-XX-XX-XX-XX-MN | LED-GEN-26-1-Fixt-XX-XX-XX-XX | 0.0805 | 0.026 |  | 213.33
RT | Incandescent Over 100W Retrofit | INX-GEN-105-1-Fixt-XX-XX-XX-XX-MN | LED-GEN-26-1-Fixt-XX-XX-XX-XX | 0.081 | 0.026 |  | 213.33
RT | Incandescent Over 100W Retrofit | INX-GEN-105-1-Fixt-XX-XX-XX-XX-MN | LED-GEN-26-1-Fixt-XX-XX-XX-XX | 0.081 | 0.026 |  | 213.33
RT | Incandescent Over 100W Retrofit | INX-GEN-110-1-Fixt-XX-XX-XX-XX-MN | LED-GEN-26-1-Fixt-XX-XX-XX-XX | 0.085 | 0.026 |  | 213.33
RT | Incandescent Over 100W Retrofit | INX-GEN-110-1-Fixt-XX-XX-XX-XX-MN | LED-GEN-26-1-Fixt-XX-XX-XX-XX | 0.085 | 0.026 |  | 213.33
RT | Incandescent Over 100W Retrofit | INX-GEN-115-1-Fixt-XX-XX-XX-XX-MN | LED-GEN-26-1-Fixt-XX-XX-XX-XX | 0.089 | 0.026 |  | 213.33
RT | Incandescent Over 100W Retrofit | INX-GEN-115-1-Fixt-XX-XX-XX-XX-MN | LED-GEN-26-1-Fixt-XX-XX-XX-XX | 0.089 | 0.026 |  | 213.33
RT | Incandescent Over 100W Retrofit | INX-GEN-120-1-Fixt-XX-XX-XX-XX-MN | LED-GEN-26-1-Fixt-XX-XX-XX-XX | 0.093 | 0.026 |  | 213.33
RT | Incandescent Over 100W Retrofit | INX-GEN-120-1-Fixt-XX-XX-XX-XX-MN | LED-GEN-26-1-Fixt-XX-XX-XX-XX | 0.093 | 0.026 |  | 213.33
RT | Incandescent Over 100W Retrofit | INX-GEN-125-1-Fixt-XX-XX-XX-XX-MN | LED-GEN-26-1-Fixt-XX-XX-XX-XX | 0.098 | 0.026 |  | 213.33
RT | Incandescent Over 100W Retrofit | INX-GEN-125-1-Fixt-XX-XX-XX-XX-MN | LED-GEN-26-1-Fixt-XX-XX-XX-XX | 0.098 | 0.026 |  | 213.33
RT | Incandescent Over 100W Retrofit | INX-GEN-130-1-Fixt-XX-XX-XX-XX-MN | LED-GEN-26-1-Fixt-XX-XX-XX-XX | 0.103 | 0.026 |  | 213.33
RT | Incandescent Over 100W Retrofit | INX-GEN-130-1-Fixt-XX-XX-XX-XX-MN | LED-GEN-26-1-Fixt-XX-XX-XX-XX | 0.103 | 0.026 |  | 213.33
RT | Incandescent Over 100W Retrofit | INX-GEN-135-1-Fixt-XX-XX-XX-XX-MN | LED-GEN-26-1-Fixt-XX-XX-XX-XX | 0.109 | 0.026 |  | 213.33
RT | Incandescent Over 100W Retrofit | INX-GEN-135-1-Fixt-XX-XX-XX-XX-MN | LED-GEN-26-1-Fixt-XX-XX-XX-XX | 0.109 | 0.026 |  | 213.33
RT | Incandescent Over 100W Retrofit | INX-GEN-140-1-Fixt-XX-XX-XX-XX-MN | LED-GEN-26-1-Fixt-XX-XX-XX-XX | 0.114 | 0.026 |  | 213.33
RT | Incandescent Over 100W Retrofit | INX-GEN-140-1-Fixt-XX-XX-XX-XX-MN | LED-GEN-26-1-Fixt-XX-XX-XX-XX | 0.114 | 0.026 |  | 213.33
RT | Incandescent Over 100W Retrofit | INX-GEN-145-1-Fixt-XX-XX-XX-XX-MN | LED-GEN-26-1-Fixt-XX-XX-XX-XX | 0.121 | 0.026 |  | 213.33
RT | Incandescent Over 100W Retrofit | INX-GEN-145-1-Fixt-XX-XX-XX-XX-MN | LED-GEN-26-1-Fixt-XX-XX-XX-XX | 0.121 | 0.026 |  | 213.33
RT | Incandescent Over 100W Retrofit | INX-GEN-150-1-Fixt-XX-XX-XX-XX-MN | LED-GEN-26-1-Fixt-XX-XX-XX-XX | 0.127 | 0.026 |  | 213.33
RT | Incandescent Over 100W Retrofit | INX-GEN-150-1-Fixt-XX-XX-XX-XX-MN | LED-GEN-26-1-Fixt-XX-XX-XX-XX | 0.127 | 0.026 |  | 213.33
RT | Incandescent Over 100W Retrofit | INX-GEN-155-1-Fixt-XX-XX-XX-XX | LED-GEN-26-1-Fixt-XX-XX-XX-XX | 0.155 | 0.026 |  | 213.33
RT | Incandescent Up to 100W Retrofit | INX-GEN-80-1-Fixt-XX-XX-XX-XX-MN | LED-GEN-26-1-Fixt-XX-XX-XX-XX | 0.0674 | 0.026 |  | 213.33
RT | Incandescent Up to 100W Retrofit | INX-GEN-80-1-Fixt-XX-XX-XX-XX-MN | LED-GEN-26-1-Fixt-XX-XX-XX-XX | 0.0674 | 0.026 |  | 213.33
RT | Incandescent Up to 100W Retrofit | INX-GEN-85-1-Fixt-XX-XX-XX-XX-MN | LED-GEN-26-1-Fixt-XX-XX-XX-XX | 0.0704 | 0.026 |  | 213.33
RT | Incandescent Up to 100W Retrofit | INX-GEN-85-1-Fixt-XX-XX-XX-XX-MN | LED-GEN-26-1-Fixt-XX-XX-XX-XX | 0.0704 | 0.026 |  | 213.33
RT | Incandescent Up to 100W Retrofit | INX-GEN-90-1-Fixt-XX-XX-XX-XX-MN | LED-GEN-26-1-Fixt-XX-XX-XX-XX | 0.0735 | 0.026 |  | 213.33
RT | Incandescent Up to 100W Retrofit | INX-GEN-90-1-Fixt-XX-XX-XX-XX-MN | LED-GEN-26-1-Fixt-XX-XX-XX-XX | 0.0735 | 0.026 |  | 213.33
RT | Incandescent Up to 100W Retrofit | INX-GEN-95-1-Fixt-XX-XX-XX-XX-MN | LED-GEN-26-1-Fixt-XX-XX-XX-XX | 0.0768 | 0.026 |  | 213.33
RT | Incandescent Up to 100W Retrofit | INX-GEN-95-1-Fixt-XX-XX-XX-XX-MN | LED-GEN-26-1-Fixt-XX-XX-XX-XX | 0.0768 | 0.026 |  | 213.33
RT | Incandescent Up to 100W Retrofit | INX-GEN-100-1-Fixt-XX-XX-XX-XX-MN | LED-GEN-27-1-Fixt-XX-XX-XX-XX | 0.0805 | 0.027 |  | 213.33
RT | Incandescent Up to 100W Retrofit | INX-GEN-100-1-Fixt-XX-XX-XX-XX-MN | LED-GEN-27-1-Fixt-XX-XX-XX-XX | 0.0805 | 0.027 |  | 213.33
RT | Incandescent Over 100W Retrofit | INX-GEN-110-1-Fixt-XX-XX-XX-XX-MN | LED-GEN-27-1-Fixt-XX-XX-XX-XX | 0.085 | 0.027 |  | 213.33
RT | Incandescent Over 100W Retrofit | INX-GEN-110-1-Fixt-XX-XX-XX-XX-MN | LED-GEN-27-1-Fixt-XX-XX-XX-XX | 0.085 | 0.027 |  | 213.33
RT | Incandescent Over 100W Retrofit | INX-GEN-115-1-Fixt-XX-XX-XX-XX-MN | LED-GEN-27-1-Fixt-XX-XX-XX-XX | 0.089 | 0.027 |  | 213.33
RT | Incandescent Over 100W Retrofit | INX-GEN-115-1-Fixt-XX-XX-XX-XX-MN | LED-GEN-27-1-Fixt-XX-XX-XX-XX | 0.089 | 0.027 |  | 213.33
RT | Incandescent Over 100W Retrofit | INX-GEN-120-1-Fixt-XX-XX-XX-XX-MN | LED-GEN-27-1-Fixt-XX-XX-XX-XX | 0.093 | 0.027 |  | 213.33
RT | Incandescent Over 100W Retrofit | INX-GEN-120-1-Fixt-XX-XX-XX-XX-MN | LED-GEN-27-1-Fixt-XX-XX-XX-XX | 0.093 | 0.027 |  | 213.33
RT | Incandescent Over 100W Retrofit | INX-GEN-125-1-Fixt-XX-XX-XX-XX-MN | LED-GEN-27-1-Fixt-XX-XX-XX-XX | 0.098 | 0.027 |  | 213.33
RT | Incandescent Over 100W Retrofit | INX-GEN-125-1-Fixt-XX-XX-XX-XX-MN | LED-GEN-27-1-Fixt-XX-XX-XX-XX | 0.098 | 0.027 |  | 213.33
RT | Incandescent Over 100W Retrofit | INX-GEN-130-1-Fixt-XX-XX-XX-XX-MN | LED-GEN-27-1-Fixt-XX-XX-XX-XX | 0.103 | 0.027 |  | 213.33
RT | Incandescent Over 100W Retrofit | INX-GEN-130-1-Fixt-XX-XX-XX-XX-MN | LED-GEN-27-1-Fixt-XX-XX-XX-XX | 0.103 | 0.027 |  | 213.33
RT | Incandescent Over 100W Retrofit | INX-GEN-135-1-Fixt-XX-XX-XX-XX-MN | LED-GEN-27-1-Fixt-XX-XX-XX-XX | 0.109 | 0.027 |  | 213.33
RT | Incandescent Over 100W Retrofit | INX-GEN-135-1-Fixt-XX-XX-XX-XX-MN | LED-GEN-27-1-Fixt-XX-XX-XX-XX | 0.109 | 0.027 |  | 213.33
RT | Incandescent Over 100W Retrofit | INX-GEN-140-1-Fixt-XX-XX-XX-XX-MN | LED-GEN-27-1-Fixt-XX-XX-XX-XX | 0.114 | 0.027 |  | 213.33
RT | Incandescent Over 100W Retrofit | INX-GEN-140-1-Fixt-XX-XX-XX-XX-MN | LED-GEN-27-1-Fixt-XX-XX-XX-XX | 0.114 | 0.027 |  | 213.33
RT | Incandescent Over 100W Retrofit | INX-GEN-145-1-Fixt-XX-XX-XX-XX-MN | LED-GEN-27-1-Fixt-XX-XX-XX-XX | 0.121 | 0.027 |  | 213.33
RT | Incandescent Over 100W Retrofit | INX-GEN-145-1-Fixt-XX-XX-XX-XX-MN | LED-GEN-27-1-Fixt-XX-XX-XX-XX | 0.121 | 0.027 |  | 213.33
RT | Incandescent Over 100W Retrofit | INX-GEN-150-1-Fixt-XX-XX-XX-XX-MN | LED-GEN-27-1-Fixt-XX-XX-XX-XX | 0.127 | 0.027 |  | 213.33
RT | Incandescent Over 100W Retrofit | INX-GEN-150-1-Fixt-XX-XX-XX-XX-MN | LED-GEN-27-1-Fixt-XX-XX-XX-XX | 0.127 | 0.027 |  | 213.33
RT | Incandescent Over 100W Retrofit | INX-GEN-155-1-Fixt-XX-XX-XX-XX | LED-GEN-27-1-Fixt-XX-XX-XX-XX | 0.155 | 0.027 |  | 213.33
RT | Incandescent Over 100W Retrofit | INX-GEN-160-1-Fixt-XX-XX-XX-XX | LED-GEN-27-1-Fixt-XX-XX-XX-XX | 0.16 | 0.027 |  | 213.33
RT | Incandescent Up to 100W Retrofit | INX-GEN-85-1-Fixt-XX-XX-XX-XX-MN | LED-GEN-27-1-Fixt-XX-XX-XX-XX | 0.0704 | 0.027 |  | 213.33
RT | Incandescent Up to 100W Retrofit | INX-GEN-85-1-Fixt-XX-XX-XX-XX-MN | LED-GEN-27-1-Fixt-XX-XX-XX-XX | 0.0704 | 0.027 |  | 213.33
RT | Incandescent Up to 100W Retrofit | INX-GEN-90-1-Fixt-XX-XX-XX-XX-MN | LED-GEN-27-1-Fixt-XX-XX-XX-XX | 0.0735 | 0.027 |  | 213.33
RT | Incandescent Up to 100W Retrofit | INX-GEN-90-1-Fixt-XX-XX-XX-XX-MN | LED-GEN-27-1-Fixt-XX-XX-XX-XX | 0.0735 | 0.027 |  | 213.33
RT | Incandescent Up to 100W Retrofit | INX-GEN-95-1-Fixt-XX-XX-XX-XX-MN | LED-GEN-27-1-Fixt-XX-XX-XX-XX | 0.0768 | 0.027 |  | 213.33
RT | Incandescent Up to 100W Retrofit | INX-GEN-95-1-Fixt-XX-XX-XX-XX-MN | LED-GEN-27-1-Fixt-XX-XX-XX-XX | 0.0768 | 0.027 |  | 213.33
RT | Incandescent Up to 100W Retrofit | INX-GEN-100-1-Fixt-XX-XX-XX-XX-MN | LED-GEN-28-1-Fixt-XX-XX-XX-XX | 0.0805 | 0.028 |  | 213.33
RT | Incandescent Up to 100W Retrofit | INX-GEN-100-1-Fixt-XX-XX-XX-XX-MN | LED-GEN-28-1-Fixt-XX-XX-XX-XX | 0.0805 | 0.028 |  | 213.33
RT | Incandescent Over 100W Retrofit | INX-GEN-105-1-Fixt-XX-XX-XX-XX-MN | LED-GEN-28-1-Fixt-XX-XX-XX-XX | 0.081 | 0.028 |  | 213.33
RT | Incandescent Over 100W Retrofit | INX-GEN-105-1-Fixt-XX-XX-XX-XX-MN | LED-GEN-28-1-Fixt-XX-XX-XX-XX | 0.081 | 0.028 |  | 213.33
RT | Incandescent Over 100W Retrofit | INX-GEN-110-1-Fixt-XX-XX-XX-XX-MN | LED-GEN-28-1-Fixt-XX-XX-XX-XX | 0.085 | 0.028 |  | 213.33
RT | Incandescent Over 100W Retrofit | INX-GEN-110-1-Fixt-XX-XX-XX-XX-MN | LED-GEN-28-1-Fixt-XX-XX-XX-XX | 0.085 | 0.028 |  | 213.33
RT | Incandescent Over 100W Retrofit | INX-GEN-115-1-Fixt-XX-XX-XX-XX-MN | LED-GEN-28-1-Fixt-XX-XX-XX-XX | 0.089 | 0.028 |  | 213.33
RT | Incandescent Over 100W Retrofit | INX-GEN-115-1-Fixt-XX-XX-XX-XX-MN | LED-GEN-28-1-Fixt-XX-XX-XX-XX | 0.089 | 0.028 |  | 213.33
RT | Incandescent Over 100W Retrofit | INX-GEN-120-1-Fixt-XX-XX-XX-XX-MN | LED-GEN-28-1-Fixt-XX-XX-XX-XX | 0.093 | 0.028 |  | 213.33
RT | Incandescent Over 100W Retrofit | INX-GEN-120-1-Fixt-XX-XX-XX-XX-MN | LED-GEN-28-1-Fixt-XX-XX-XX-XX | 0.093 | 0.028 |  | 213.33
RT | Incandescent Over 100W Retrofit | INX-GEN-125-1-Fixt-XX-XX-XX-XX-MN | LED-GEN-28-1-Fixt-XX-XX-XX-XX | 0.098 | 0.028 |  | 213.33
RT | Incandescent Over 100W Retrofit | INX-GEN-125-1-Fixt-XX-XX-XX-XX-MN | LED-GEN-28-1-Fixt-XX-XX-XX-XX | 0.098 | 0.028 |  | 213.33
RT | Incandescent Over 100W Retrofit | INX-GEN-130-1-Fixt-XX-XX-XX-XX-MN | LED-GEN-28-1-Fixt-XX-XX-XX-XX | 0.103 | 0.028 |  | 213.33
RT | Incandescent Over 100W Retrofit | INX-GEN-130-1-Fixt-XX-XX-XX-XX-MN | LED-GEN-28-1-Fixt-XX-XX-XX-XX | 0.103 | 0.028 |  | 213.33
RT | Incandescent Over 100W Retrofit | INX-GEN-135-1-Fixt-XX-XX-XX-XX-MN | LED-GEN-28-1-Fixt-XX-XX-XX-XX | 0.109 | 0.028 |  | 213.33
RT | Incandescent Over 100W Retrofit | INX-GEN-135-1-Fixt-XX-XX-XX-XX-MN | LED-GEN-28-1-Fixt-XX-XX-XX-XX | 0.109 | 0.028 |  | 213.33
RT | Incandescent Over 100W Retrofit | INX-GEN-140-1-Fixt-XX-XX-XX-XX-MN | LED-GEN-28-1-Fixt-XX-XX-XX-XX | 0.114 | 0.028 |  | 213.33
RT | Incandescent Over 100W Retrofit | INX-GEN-140-1-Fixt-XX-XX-XX-XX-MN | LED-GEN-28-1-Fixt-XX-XX-XX-XX | 0.114 | 0.028 |  | 213.33
RT | Incandescent Over 100W Retrofit | INX-GEN-145-1-Fixt-XX-XX-XX-XX-MN | LED-GEN-28-1-Fixt-XX-XX-XX-XX | 0.121 | 0.028 |  | 213.33
RT | Incandescent Over 100W Retrofit | INX-GEN-145-1-Fixt-XX-XX-XX-XX-MN | LED-GEN-28-1-Fixt-XX-XX-XX-XX | 0.121 | 0.028 |  | 213.33
RT | Incandescent Over 100W Retrofit | INX-GEN-150-1-Fixt-XX-XX-XX-XX-MN | LED-GEN-28-1-Fixt-XX-XX-XX-XX | 0.127 | 0.028 |  | 213.33
RT | Incandescent Over 100W Retrofit | INX-GEN-150-1-Fixt-XX-XX-XX-XX-MN | LED-GEN-28-1-Fixt-XX-XX-XX-XX | 0.127 | 0.028 |  | 213.33
RT | Incandescent Over 100W Retrofit | INX-GEN-155-1-Fixt-XX-XX-XX-XX | LED-GEN-28-1-Fixt-XX-XX-XX-XX | 0.155 | 0.028 |  | 213.33
RT | Incandescent Over 100W Retrofit | INX-GEN-160-1-Fixt-XX-XX-XX-XX | LED-GEN-28-1-Fixt-XX-XX-XX-XX | 0.16 | 0.028 |  | 213.33
RT | Incandescent Over 100W Retrofit | INX-GEN-165-1-Fixt-XX-XX-XX-XX | LED-GEN-28-1-Fixt-XX-XX-XX-XX | 0.165 | 0.028 |  | 213.33
RT | Incandescent Up to 100W Retrofit | INX-GEN-85-1-Fixt-XX-XX-XX-XX-MN | LED-GEN-28-1-Fixt-XX-XX-XX-XX | 0.0704 | 0.028 |  | 213.33
RT | Incandescent Up to 100W Retrofit | INX-GEN-85-1-Fixt-XX-XX-XX-XX-MN | LED-GEN-28-1-Fixt-XX-XX-XX-XX | 0.0704 | 0.028 |  | 213.33
RT | Incandescent Up to 100W Retrofit | INX-GEN-90-1-Fixt-XX-XX-XX-XX-MN | LED-GEN-28-1-Fixt-XX-XX-XX-XX | 0.0735 | 0.028 |  | 213.33
RT | Incandescent Up to 100W Retrofit | INX-GEN-90-1-Fixt-XX-XX-XX-XX-MN | LED-GEN-28-1-Fixt-XX-XX-XX-XX | 0.0735 | 0.028 |  | 213.33
RT | Incandescent Up to 100W Retrofit | INX-GEN-95-1-Fixt-XX-XX-XX-XX-MN | LED-GEN-28-1-Fixt-XX-XX-XX-XX | 0.0768 | 0.028 |  | 213.33
RT | Incandescent Up to 100W Retrofit | INX-GEN-95-1-Fixt-XX-XX-XX-XX-MN | LED-GEN-28-1-Fixt-XX-XX-XX-XX | 0.0768 | 0.028 |  | 213.33
RT | Incandescent Up to 100W Retrofit | INX-GEN-100-1-Fixt-XX-XX-XX-XX-MN | LED-GEN-29-1-Fixt-XX-XX-XX-XX | 0.0805 | 0.029 |  | 213.33
RT | Incandescent Up to 100W Retrofit | INX-GEN-100-1-Fixt-XX-XX-XX-XX-MN | LED-GEN-29-1-Fixt-XX-XX-XX-XX | 0.0805 | 0.029 |  | 213.33
RT | Incandescent Over 100W Retrofit | INX-GEN-105-1-Fixt-XX-XX-XX-XX-MN | LED-GEN-29-1-Fixt-XX-XX-XX-XX | 0.081 | 0.029 |  | 213.33
RT | Incandescent Over 100W Retrofit | INX-GEN-105-1-Fixt-XX-XX-XX-XX-MN | LED-GEN-29-1-Fixt-XX-XX-XX-XX | 0.081 | 0.029 |  | 213.33
RT | Incandescent Over 100W Retrofit | INX-GEN-110-1-Fixt-XX-XX-XX-XX-MN | LED-GEN-29-1-Fixt-XX-XX-XX-XX | 0.085 | 0.029 |  | 213.33
RT | Incandescent Over 100W Retrofit | INX-GEN-110-1-Fixt-XX-XX-XX-XX-MN | LED-GEN-29-1-Fixt-XX-XX-XX-XX | 0.085 | 0.029 |  | 213.33
RT | Incandescent Over 100W Retrofit | INX-GEN-115-1-Fixt-XX-XX-XX-XX-MN | LED-GEN-29-1-Fixt-XX-XX-XX-XX | 0.089 | 0.029 |  | 213.33
RT | Incandescent Over 100W Retrofit | INX-GEN-115-1-Fixt-XX-XX-XX-XX-MN | LED-GEN-29-1-Fixt-XX-XX-XX-XX | 0.089 | 0.029 |  | 213.33
RT | Incandescent Over 100W Retrofit | INX-GEN-120-1-Fixt-XX-XX-XX-XX-MN | LED-GEN-29-1-Fixt-XX-XX-XX-XX | 0.093 | 0.029 |  | 213.33
RT | Incandescent Over 100W Retrofit | INX-GEN-120-1-Fixt-XX-XX-XX-XX-MN | LED-GEN-29-1-Fixt-XX-XX-XX-XX | 0.093 | 0.029 |  | 213.33
RT | Incandescent Over 100W Retrofit | INX-GEN-125-1-Fixt-XX-XX-XX-XX-MN | LED-GEN-29-1-Fixt-XX-XX-XX-XX | 0.098 | 0.029 |  | 213.33
RT | Incandescent Over 100W Retrofit | INX-GEN-125-1-Fixt-XX-XX-XX-XX-MN | LED-GEN-29-1-Fixt-XX-XX-XX-XX | 0.098 | 0.029 |  | 213.33
RT | Incandescent Over 100W Retrofit | INX-GEN-130-1-Fixt-XX-XX-XX-XX-MN | LED-GEN-29-1-Fixt-XX-XX-XX-XX | 0.103 | 0.029 |  | 213.33
RT | Incandescent Over 100W Retrofit | INX-GEN-130-1-Fixt-XX-XX-XX-XX-MN | LED-GEN-29-1-Fixt-XX-XX-XX-XX | 0.103 | 0.029 |  | 213.33
RT | Incandescent Over 100W Retrofit | INX-GEN-135-1-Fixt-XX-XX-XX-XX-MN | LED-GEN-29-1-Fixt-XX-XX-XX-XX | 0.109 | 0.029 |  | 213.33
RT | Incandescent Over 100W Retrofit | INX-GEN-135-1-Fixt-XX-XX-XX-XX-MN | LED-GEN-29-1-Fixt-XX-XX-XX-XX | 0.109 | 0.029 |  | 213.33
RT | Incandescent Over 100W Retrofit | INX-GEN-140-1-Fixt-XX-XX-XX-XX-MN | LED-GEN-29-1-Fixt-XX-XX-XX-XX | 0.114 | 0.029 |  | 213.33
RT | Incandescent Over 100W Retrofit | INX-GEN-140-1-Fixt-XX-XX-XX-XX-MN | LED-GEN-29-1-Fixt-XX-XX-XX-XX | 0.114 | 0.029 |  | 213.33
RT | Incandescent Over 100W Retrofit | INX-GEN-145-1-Fixt-XX-XX-XX-XX-MN | LED-GEN-29-1-Fixt-XX-XX-XX-XX | 0.121 | 0.029 |  | 213.33
RT | Incandescent Over 100W Retrofit | INX-GEN-145-1-Fixt-XX-XX-XX-XX-MN | LED-GEN-29-1-Fixt-XX-XX-XX-XX | 0.121 | 0.029 |  | 213.33
RT | Incandescent Over 100W Retrofit | INX-GEN-150-1-Fixt-XX-XX-XX-XX-MN | LED-GEN-29-1-Fixt-XX-XX-XX-XX | 0.127 | 0.029 |  | 213.33
RT | Incandescent Over 100W Retrofit | INX-GEN-150-1-Fixt-XX-XX-XX-XX-MN | LED-GEN-29-1-Fixt-XX-XX-XX-XX | 0.127 | 0.029 |  | 213.33
RT | Incandescent Over 100W Retrofit | INX-GEN-155-1-Fixt-XX-XX-XX-XX | LED-GEN-29-1-Fixt-XX-XX-XX-XX | 0.155 | 0.029 |  | 213.33
RT | Incandescent Over 100W Retrofit | INX-GEN-160-1-Fixt-XX-XX-XX-XX | LED-GEN-29-1-Fixt-XX-XX-XX-XX | 0.16 | 0.029 |  | 213.33
RT | Incandescent Over 100W Retrofit | INX-GEN-165-1-Fixt-XX-XX-XX-XX | LED-GEN-29-1-Fixt-XX-XX-XX-XX | 0.165 | 0.029 |  | 213.33
RT | Incandescent Over 100W Retrofit | INX-GEN-170-1-Fixt-XX-XX-XX-XX | LED-GEN-29-1-Fixt-XX-XX-XX-XX | 0.17 | 0.029 |  | 213.33
RT | Incandescent Up to 100W Retrofit | INX-GEN-90-1-Fixt-XX-XX-XX-XX-MN | LED-GEN-29-1-Fixt-XX-XX-XX-XX | 0.0735 | 0.029 |  | 213.33
RT | Incandescent Up to 100W Retrofit | INX-GEN-90-1-Fixt-XX-XX-XX-XX-MN | LED-GEN-29-1-Fixt-XX-XX-XX-XX | 0.0735 | 0.029 |  | 213.33
RT | Incandescent Up to 100W Retrofit | INX-GEN-95-1-Fixt-XX-XX-XX-XX-MN | LED-GEN-29-1-Fixt-XX-XX-XX-XX | 0.0768 | 0.029 |  | 213.33
RT | Incandescent Up to 100W Retrofit | INX-GEN-95-1-Fixt-XX-XX-XX-XX-MN | LED-GEN-29-1-Fixt-XX-XX-XX-XX | 0.0768 | 0.029 |  | 213.33
RT | Incandescent Up to 100W Retrofit | INX-GEN-100-1-Fixt-XX-XX-XX-XX-MN | LED-GEN-30-1-Fixt-XX-XX-XX-XX | 0.0805 | 0.03 |  | 243.42
RT | Incandescent Up to 100W Retrofit | INX-GEN-100-1-Fixt-XX-XX-XX-XX-MN | LED-GEN-30-1-Fixt-XX-XX-XX-XX | 0.0805 | 0.03 |  | 243.42
RT | Incandescent Over 100W Retrofit | INX-GEN-105-1-Fixt-XX-XX-XX-XX-MN | LED-GEN-30-1-Fixt-XX-XX-XX-XX | 0.081 | 0.03 |  | 243.42
RT | Incandescent Over 100W Retrofit | INX-GEN-105-1-Fixt-XX-XX-XX-XX-MN | LED-GEN-30-1-Fixt-XX-XX-XX-XX | 0.081 | 0.03 |  | 243.42
RT | Incandescent Over 100W Retrofit | INX-GEN-110-1-Fixt-XX-XX-XX-XX-MN | LED-GEN-30-1-Fixt-XX-XX-XX-XX | 0.085 | 0.03 |  | 243.42
RT | Incandescent Over 100W Retrofit | INX-GEN-110-1-Fixt-XX-XX-XX-XX-MN | LED-GEN-30-1-Fixt-XX-XX-XX-XX | 0.085 | 0.03 |  | 243.42
RT | Incandescent Over 100W Retrofit | INX-GEN-115-1-Fixt-XX-XX-XX-XX-MN | LED-GEN-30-1-Fixt-XX-XX-XX-XX | 0.089 | 0.03 |  | 243.42
RT | Incandescent Over 100W Retrofit | INX-GEN-115-1-Fixt-XX-XX-XX-XX-MN | LED-GEN-30-1-Fixt-XX-XX-XX-XX | 0.089 | 0.03 |  | 243.42
RT | Incandescent Over 100W Retrofit | INX-GEN-120-1-Fixt-XX-XX-XX-XX-MN | LED-GEN-30-1-Fixt-XX-XX-XX-XX | 0.093 | 0.03 |  | 243.42
RT | Incandescent Over 100W Retrofit | INX-GEN-120-1-Fixt-XX-XX-XX-XX-MN | LED-GEN-30-1-Fixt-XX-XX-XX-XX | 0.093 | 0.03 |  | 243.42
RT | Incandescent Over 100W Retrofit | INX-GEN-125-1-Fixt-XX-XX-XX-XX-MN | LED-GEN-30-1-Fixt-XX-XX-XX-XX | 0.098 | 0.03 |  | 243.42
RT | Incandescent Over 100W Retrofit | INX-GEN-125-1-Fixt-XX-XX-XX-XX-MN | LED-GEN-30-1-Fixt-XX-XX-XX-XX | 0.098 | 0.03 |  | 243.42
RT | Incandescent Over 100W Retrofit | INX-GEN-130-1-Fixt-XX-XX-XX-XX-MN | LED-GEN-30-1-Fixt-XX-XX-XX-XX | 0.103 | 0.03 |  | 243.42
RT | Incandescent Over 100W Retrofit | INX-GEN-130-1-Fixt-XX-XX-XX-XX-MN | LED-GEN-30-1-Fixt-XX-XX-XX-XX | 0.103 | 0.03 |  | 243.42
RT | Incandescent Over 100W Retrofit | INX-GEN-135-1-Fixt-XX-XX-XX-XX-MN | LED-GEN-30-1-Fixt-XX-XX-XX-XX | 0.109 | 0.03 |  | 243.42
RT | Incandescent Over 100W Retrofit | INX-GEN-135-1-Fixt-XX-XX-XX-XX-MN | LED-GEN-30-1-Fixt-XX-XX-XX-XX | 0.109 | 0.03 |  | 243.42
RT | Incandescent Over 100W Retrofit | INX-GEN-140-1-Fixt-XX-XX-XX-XX-MN | LED-GEN-30-1-Fixt-XX-XX-XX-XX | 0.114 | 0.03 |  | 243.42
RT | Incandescent Over 100W Retrofit | INX-GEN-140-1-Fixt-XX-XX-XX-XX-MN | LED-GEN-30-1-Fixt-XX-XX-XX-XX | 0.114 | 0.03 |  | 243.42
RT | Incandescent Over 100W Retrofit | INX-GEN-145-1-Fixt-XX-XX-XX-XX-MN | LED-GEN-30-1-Fixt-XX-XX-XX-XX | 0.121 | 0.03 |  | 243.42
RT | Incandescent Over 100W Retrofit | INX-GEN-145-1-Fixt-XX-XX-XX-XX-MN | LED-GEN-30-1-Fixt-XX-XX-XX-XX | 0.121 | 0.03 |  | 243.42
RT | Incandescent Over 100W Retrofit | INX-GEN-150-1-Fixt-XX-XX-XX-XX-MN | LED-GEN-30-1-Fixt-XX-XX-XX-XX | 0.127 | 0.03 |  | 243.42
RT | Incandescent Over 100W Retrofit | INX-GEN-150-1-Fixt-XX-XX-XX-XX-MN | LED-GEN-30-1-Fixt-XX-XX-XX-XX | 0.127 | 0.03 |  | 243.42
RT | Incandescent Over 100W Retrofit | INX-GEN-155-1-Fixt-XX-XX-XX-XX | LED-GEN-30-1-Fixt-XX-XX-XX-XX | 0.155 | 0.03 |  | 243.42
RT | Incandescent Over 100W Retrofit | INX-GEN-160-1-Fixt-XX-XX-XX-XX | LED-GEN-30-1-Fixt-XX-XX-XX-XX | 0.16 | 0.03 |  | 243.42
RT | Incandescent Over 100W Retrofit | INX-GEN-165-1-Fixt-XX-XX-XX-XX | LED-GEN-30-1-Fixt-XX-XX-XX-XX | 0.165 | 0.03 |  | 243.42
RT | Incandescent Over 100W Retrofit | INX-GEN-170-1-Fixt-XX-XX-XX-XX | LED-GEN-30-1-Fixt-XX-XX-XX-XX | 0.17 | 0.03 |  | 243.42
RT | Incandescent Over 100W Retrofit | INX-GEN-175-1-Fixt-XX-XX-XX-XX | LED-GEN-30-1-Fixt-XX-XX-XX-XX | 0.175 | 0.03 |  | 243.42
RT | Incandescent Over 100W Retrofit | INX-GEN-180-1-Fixt-XX-XX-XX-XX | LED-GEN-30-1-Fixt-XX-XX-XX-XX | 0.18 | 0.03 |  | 243.42
RT | Incandescent Up to 100W Retrofit | INX-GEN-90-1-Fixt-XX-XX-XX-XX-MN | LED-GEN-30-1-Fixt-XX-XX-XX-XX | 0.0735 | 0.03 |  | 243.42
RT | Incandescent Up to 100W Retrofit | INX-GEN-90-1-Fixt-XX-XX-XX-XX-MN | LED-GEN-30-1-Fixt-XX-XX-XX-XX | 0.0735 | 0.03 |  | 243.42
RT | Incandescent Up to 100W Retrofit | INX-GEN-95-1-Fixt-XX-XX-XX-XX-MN | LED-GEN-30-1-Fixt-XX-XX-XX-XX | 0.0768 | 0.03 |  | 243.42
RT | Incandescent Up to 100W Retrofit | INX-GEN-95-1-Fixt-XX-XX-XX-XX-MN | LED-GEN-30-1-Fixt-XX-XX-XX-XX | 0.0768 | 0.03 |  | 243.42
RT | Incandescent Up to 100W Retrofit | INX-GEN-100-1-Fixt-XX-XX-XX-XX-MN | LED-GEN-31-1-Fixt-XX-XX-XX-XX | 0.0805 | 0.031 |  | 243.42
RT | Incandescent Up to 100W Retrofit | INX-GEN-100-1-Fixt-XX-XX-XX-XX-MN | LED-GEN-31-1-Fixt-XX-XX-XX-XX | 0.0805 | 0.031 |  | 243.42
RT | Incandescent Over 100W Retrofit | INX-GEN-105-1-Fixt-XX-XX-XX-XX-MN | LED-GEN-31-1-Fixt-XX-XX-XX-XX | 0.081 | 0.031 |  | 243.42
RT | Incandescent Over 100W Retrofit | INX-GEN-105-1-Fixt-XX-XX-XX-XX-MN | LED-GEN-31-1-Fixt-XX-XX-XX-XX | 0.081 | 0.031 |  | 243.42
RT | Incandescent Over 100W Retrofit | INX-GEN-110-1-Fixt-XX-XX-XX-XX-MN | LED-GEN-31-1-Fixt-XX-XX-XX-XX | 0.085 | 0.031 |  | 243.42
RT | Incandescent Over 100W Retrofit | INX-GEN-110-1-Fixt-XX-XX-XX-XX-MN | LED-GEN-31-1-Fixt-XX-XX-XX-XX | 0.085 | 0.031 |  | 243.42
RT | Incandescent Over 100W Retrofit | INX-GEN-115-1-Fixt-XX-XX-XX-XX-MN | LED-GEN-31-1-Fixt-XX-XX-XX-XX | 0.089 | 0.031 |  | 243.42
RT | Incandescent Over 100W Retrofit | INX-GEN-115-1-Fixt-XX-XX-XX-XX-MN | LED-GEN-31-1-Fixt-XX-XX-XX-XX | 0.089 | 0.031 |  | 243.42
RT | Incandescent Over 100W Retrofit | INX-GEN-120-1-Fixt-XX-XX-XX-XX-MN | LED-GEN-31-1-Fixt-XX-XX-XX-XX | 0.093 | 0.031 |  | 243.42
RT | Incandescent Over 100W Retrofit | INX-GEN-120-1-Fixt-XX-XX-XX-XX-MN | LED-GEN-31-1-Fixt-XX-XX-XX-XX | 0.093 | 0.031 |  | 243.42
RT | Incandescent Over 100W Retrofit | INX-GEN-125-1-Fixt-XX-XX-XX-XX-MN | LED-GEN-31-1-Fixt-XX-XX-XX-XX | 0.098 | 0.031 |  | 243.42
RT | Incandescent Over 100W Retrofit | INX-GEN-125-1-Fixt-XX-XX-XX-XX-MN | LED-GEN-31-1-Fixt-XX-XX-XX-XX | 0.098 | 0.031 |  | 243.42
RT | Incandescent Over 100W Retrofit | INX-GEN-130-1-Fixt-XX-XX-XX-XX-MN | LED-GEN-31-1-Fixt-XX-XX-XX-XX | 0.103 | 0.031 |  | 243.42
RT | Incandescent Over 100W Retrofit | INX-GEN-130-1-Fixt-XX-XX-XX-XX-MN | LED-GEN-31-1-Fixt-XX-XX-XX-XX | 0.103 | 0.031 |  | 243.42
RT | Incandescent Over 100W Retrofit | INX-GEN-135-1-Fixt-XX-XX-XX-XX-MN | LED-GEN-31-1-Fixt-XX-XX-XX-XX | 0.109 | 0.031 |  | 243.42
RT | Incandescent Over 100W Retrofit | INX-GEN-135-1-Fixt-XX-XX-XX-XX-MN | LED-GEN-31-1-Fixt-XX-XX-XX-XX | 0.109 | 0.031 |  | 243.42
RT | Incandescent Over 100W Retrofit | INX-GEN-140-1-Fixt-XX-XX-XX-XX-MN | LED-GEN-31-1-Fixt-XX-XX-XX-XX | 0.114 | 0.031 |  | 243.42
RT | Incandescent Over 100W Retrofit | INX-GEN-140-1-Fixt-XX-XX-XX-XX-MN | LED-GEN-31-1-Fixt-XX-XX-XX-XX | 0.114 | 0.031 |  | 243.42
RT | Incandescent Over 100W Retrofit | INX-GEN-145-1-Fixt-XX-XX-XX-XX-MN | LED-GEN-31-1-Fixt-XX-XX-XX-XX | 0.121 | 0.031 |  | 243.42
RT | Incandescent Over 100W Retrofit | INX-GEN-145-1-Fixt-XX-XX-XX-XX-MN | LED-GEN-31-1-Fixt-XX-XX-XX-XX | 0.121 | 0.031 |  | 243.42
RT | Incandescent Over 100W Retrofit | INX-GEN-150-1-Fixt-XX-XX-XX-XX-MN | LED-GEN-31-1-Fixt-XX-XX-XX-XX | 0.127 | 0.031 |  | 243.42
RT | Incandescent Over 100W Retrofit | INX-GEN-150-1-Fixt-XX-XX-XX-XX-MN | LED-GEN-31-1-Fixt-XX-XX-XX-XX | 0.127 | 0.031 |  | 243.42
RT | Incandescent Over 100W Retrofit | INX-GEN-155-1-Fixt-XX-XX-XX-XX | LED-GEN-31-1-Fixt-XX-XX-XX-XX | 0.155 | 0.031 |  | 243.42
RT | Incandescent Over 100W Retrofit | INX-GEN-160-1-Fixt-XX-XX-XX-XX | LED-GEN-31-1-Fixt-XX-XX-XX-XX | 0.16 | 0.031 |  | 243.42
RT | Incandescent Over 100W Retrofit | INX-GEN-165-1-Fixt-XX-XX-XX-XX | LED-GEN-31-1-Fixt-XX-XX-XX-XX | 0.165 | 0.031 |  | 243.42
RT | Incandescent Over 100W Retrofit | INX-GEN-170-1-Fixt-XX-XX-XX-XX | LED-GEN-31-1-Fixt-XX-XX-XX-XX | 0.17 | 0.031 |  | 243.42
RT | Incandescent Over 100W Retrofit | INX-GEN-175-1-Fixt-XX-XX-XX-XX | LED-GEN-31-1-Fixt-XX-XX-XX-XX | 0.175 | 0.031 |  | 243.42
RT | Incandescent Over 100W Retrofit | INX-GEN-180-1-Fixt-XX-XX-XX-XX | LED-GEN-31-1-Fixt-XX-XX-XX-XX | 0.18 | 0.031 |  | 243.42
RT | Incandescent Over 100W Retrofit | INX-GEN-185-1-Fixt-XX-XX-XX-XX | LED-GEN-31-1-Fixt-XX-XX-XX-XX | 0.185 | 0.031 |  | 243.42
RT | Incandescent Up to 100W Retrofit | INX-GEN-95-1-Fixt-XX-XX-XX-XX-MN | LED-GEN-31-1-Fixt-XX-XX-XX-XX | 0.0768 | 0.031 |  | 243.42
RT | Incandescent Up to 100W Retrofit | INX-GEN-95-1-Fixt-XX-XX-XX-XX-MN | LED-GEN-31-1-Fixt-XX-XX-XX-XX | 0.0768 | 0.031 |  | 243.42
RT | Incandescent Up to 100W Retrofit | INX-GEN-15-1-Lamp-XX-XX-XX-XX | LED-GEN-3-1-Lamp-XX-XX-XX-XX | 0.015 | 0.003 |  | 3.99
RT | Incandescent Up to 100W Retrofit | INX-GEN-100-1-Fixt-XX-XX-XX-XX-MN | LED-GEN-32-1-Fixt-XX-XX-XX-XX | 0.0805 | 0.032 |  | 243.42
RT | Incandescent Up to 100W Retrofit | INX-GEN-100-1-Fixt-XX-XX-XX-XX-MN | LED-GEN-32-1-Fixt-XX-XX-XX-XX | 0.0805 | 0.032 |  | 243.42
RT | Incandescent Over 100W Retrofit | INX-GEN-105-1-Fixt-XX-XX-XX-XX-MN | LED-GEN-32-1-Fixt-XX-XX-XX-XX | 0.081 | 0.032 |  | 243.42
RT | Incandescent Over 100W Retrofit | INX-GEN-105-1-Fixt-XX-XX-XX-XX-MN | LED-GEN-32-1-Fixt-XX-XX-XX-XX | 0.081 | 0.032 |  | 243.42
RT | Incandescent Over 100W Retrofit | INX-GEN-110-1-Fixt-XX-XX-XX-XX-MN | LED-GEN-32-1-Fixt-XX-XX-XX-XX | 0.085 | 0.032 |  | 243.42
RT | Incandescent Over 100W Retrofit | INX-GEN-110-1-Fixt-XX-XX-XX-XX-MN | LED-GEN-32-1-Fixt-XX-XX-XX-XX | 0.085 | 0.032 |  | 243.42
RT | Incandescent Over 100W Retrofit | INX-GEN-115-1-Fixt-XX-XX-XX-XX-MN | LED-GEN-32-1-Fixt-XX-XX-XX-XX | 0.089 | 0.032 |  | 243.42
RT | Incandescent Over 100W Retrofit | INX-GEN-115-1-Fixt-XX-XX-XX-XX-MN | LED-GEN-32-1-Fixt-XX-XX-XX-XX | 0.089 | 0.032 |  | 243.42
RT | Incandescent Over 100W Retrofit | INX-GEN-120-1-Fixt-XX-XX-XX-XX-MN | LED-GEN-32-1-Fixt-XX-XX-XX-XX | 0.093 | 0.032 |  | 243.42
RT | Incandescent Over 100W Retrofit | INX-GEN-120-1-Fixt-XX-XX-XX-XX-MN | LED-GEN-32-1-Fixt-XX-XX-XX-XX | 0.093 | 0.032 |  | 243.42
RT | Incandescent Over 100W Retrofit | INX-GEN-125-1-Fixt-XX-XX-XX-XX-MN | LED-GEN-32-1-Fixt-XX-XX-XX-XX | 0.098 | 0.032 |  | 243.42
RT | Incandescent Over 100W Retrofit | INX-GEN-125-1-Fixt-XX-XX-XX-XX-MN | LED-GEN-32-1-Fixt-XX-XX-XX-XX | 0.098 | 0.032 |  | 243.42
RT | Incandescent Over 100W Retrofit | INX-GEN-130-1-Fixt-XX-XX-XX-XX-MN | LED-GEN-32-1-Fixt-XX-XX-XX-XX | 0.103 | 0.032 |  | 243.42
RT | Incandescent Over 100W Retrofit | INX-GEN-130-1-Fixt-XX-XX-XX-XX-MN | LED-GEN-32-1-Fixt-XX-XX-XX-XX | 0.103 | 0.032 |  | 243.42
RT | Incandescent Over 100W Retrofit | INX-GEN-135-1-Fixt-XX-XX-XX-XX-MN | LED-GEN-32-1-Fixt-XX-XX-XX-XX | 0.109 | 0.032 |  | 243.42
RT | Incandescent Over 100W Retrofit | INX-GEN-135-1-Fixt-XX-XX-XX-XX-MN | LED-GEN-32-1-Fixt-XX-XX-XX-XX | 0.109 | 0.032 |  | 243.42
RT | Incandescent Over 100W Retrofit | INX-GEN-140-1-Fixt-XX-XX-XX-XX-MN | LED-GEN-32-1-Fixt-XX-XX-XX-XX | 0.114 | 0.032 |  | 243.42
RT | Incandescent Over 100W Retrofit | INX-GEN-140-1-Fixt-XX-XX-XX-XX-MN | LED-GEN-32-1-Fixt-XX-XX-XX-XX | 0.114 | 0.032 |  | 243.42
RT | Incandescent Over 100W Retrofit | INX-GEN-145-1-Fixt-XX-XX-XX-XX-MN | LED-GEN-32-1-Fixt-XX-XX-XX-XX | 0.121 | 0.032 |  | 243.42
RT | Incandescent Over 100W Retrofit | INX-GEN-145-1-Fixt-XX-XX-XX-XX-MN | LED-GEN-32-1-Fixt-XX-XX-XX-XX | 0.121 | 0.032 |  | 243.42
RT | Incandescent Over 100W Retrofit | INX-GEN-150-1-Fixt-XX-XX-XX-XX-MN | LED-GEN-32-1-Fixt-XX-XX-XX-XX | 0.127 | 0.032 |  | 243.42
RT | Incandescent Over 100W Retrofit | INX-GEN-150-1-Fixt-XX-XX-XX-XX-MN | LED-GEN-32-1-Fixt-XX-XX-XX-XX | 0.127 | 0.032 |  | 243.42
RT | Incandescent Over 100W Retrofit | INX-GEN-155-1-Fixt-XX-XX-XX-XX | LED-GEN-32-1-Fixt-XX-XX-XX-XX | 0.155 | 0.032 |  | 243.42
RT | Incandescent Over 100W Retrofit | INX-GEN-160-1-Fixt-XX-XX-XX-XX | LED-GEN-32-1-Fixt-XX-XX-XX-XX | 0.16 | 0.032 |  | 243.42
RT | Incandescent Over 100W Retrofit | INX-GEN-165-1-Fixt-XX-XX-XX-XX | LED-GEN-32-1-Fixt-XX-XX-XX-XX | 0.165 | 0.032 |  | 243.42
RT | Incandescent Over 100W Retrofit | INX-GEN-170-1-Fixt-XX-XX-XX-XX | LED-GEN-32-1-Fixt-XX-XX-XX-XX | 0.17 | 0.032 |  | 243.42
RT | Incandescent Over 100W Retrofit | INX-GEN-175-1-Fixt-XX-XX-XX-XX | LED-GEN-32-1-Fixt-XX-XX-XX-XX | 0.175 | 0.032 |  | 243.42
RT | Incandescent Over 100W Retrofit | INX-GEN-180-1-Fixt-XX-XX-XX-XX | LED-GEN-32-1-Fixt-XX-XX-XX-XX | 0.18 | 0.032 |  | 243.42
RT | Incandescent Over 100W Retrofit | INX-GEN-185-1-Fixt-XX-XX-XX-XX | LED-GEN-32-1-Fixt-XX-XX-XX-XX | 0.185 | 0.032 |  | 243.42
RT | Incandescent Over 100W Retrofit | INX-GEN-190-1-Fixt-XX-XX-XX-XX | LED-GEN-32-1-Fixt-XX-XX-XX-XX | 0.19 | 0.032 |  | 243.42
RT | Incandescent Up to 100W Retrofit | INX-GEN-100-1-Fixt-XX-XX-XX-XX-MN | LED-GEN-33-1-Fixt-XX-XX-XX-XX | 0.0805 | 0.033 |  | 243.42
RT | Incandescent Up to 100W Retrofit | INX-GEN-100-1-Fixt-XX-XX-XX-XX-MN | LED-GEN-33-1-Fixt-XX-XX-XX-XX | 0.0805 | 0.033 |  | 243.42
RT | Incandescent Over 100W Retrofit | INX-GEN-105-1-Fixt-XX-XX-XX-XX-MN | LED-GEN-33-1-Fixt-XX-XX-XX-XX | 0.081 | 0.033 |  | 243.42
RT | Incandescent Over 100W Retrofit | INX-GEN-105-1-Fixt-XX-XX-XX-XX-MN | LED-GEN-33-1-Fixt-XX-XX-XX-XX | 0.081 | 0.033 |  | 243.42
RT | Incandescent Over 100W Retrofit | INX-GEN-110-1-Fixt-XX-XX-XX-XX-MN | LED-GEN-33-1-Fixt-XX-XX-XX-XX | 0.085 | 0.033 |  | 243.42
RT | Incandescent Over 100W Retrofit | INX-GEN-110-1-Fixt-XX-XX-XX-XX-MN | LED-GEN-33-1-Fixt-XX-XX-XX-XX | 0.085 | 0.033 |  | 243.42
RT | Incandescent Over 100W Retrofit | INX-GEN-115-1-Fixt-XX-XX-XX-XX-MN | LED-GEN-33-1-Fixt-XX-XX-XX-XX | 0.089 | 0.033 |  | 243.42
RT | Incandescent Over 100W Retrofit | INX-GEN-115-1-Fixt-XX-XX-XX-XX-MN | LED-GEN-33-1-Fixt-XX-XX-XX-XX | 0.089 | 0.033 |  | 243.42
RT | Incandescent Over 100W Retrofit | INX-GEN-120-1-Fixt-XX-XX-XX-XX-MN | LED-GEN-33-1-Fixt-XX-XX-XX-XX | 0.093 | 0.033 |  | 243.42
RT | Incandescent Over 100W Retrofit | INX-GEN-120-1-Fixt-XX-XX-XX-XX-MN | LED-GEN-33-1-Fixt-XX-XX-XX-XX | 0.093 | 0.033 |  | 243.42
RT | Incandescent Over 100W Retrofit | INX-GEN-125-1-Fixt-XX-XX-XX-XX-MN | LED-GEN-33-1-Fixt-XX-XX-XX-XX | 0.098 | 0.033 |  | 243.42
RT | Incandescent Over 100W Retrofit | INX-GEN-125-1-Fixt-XX-XX-XX-XX-MN | LED-GEN-33-1-Fixt-XX-XX-XX-XX | 0.098 | 0.033 |  | 243.42
RT | Incandescent Over 100W Retrofit | INX-GEN-130-1-Fixt-XX-XX-XX-XX-MN | LED-GEN-33-1-Fixt-XX-XX-XX-XX | 0.103 | 0.033 |  | 243.42
RT | Incandescent Over 100W Retrofit | INX-GEN-130-1-Fixt-XX-XX-XX-XX-MN | LED-GEN-33-1-Fixt-XX-XX-XX-XX | 0.103 | 0.033 |  | 243.42
RT | Incandescent Over 100W Retrofit | INX-GEN-135-1-Fixt-XX-XX-XX-XX-MN | LED-GEN-33-1-Fixt-XX-XX-XX-XX | 0.109 | 0.033 |  | 243.42
RT | Incandescent Over 100W Retrofit | INX-GEN-135-1-Fixt-XX-XX-XX-XX-MN | LED-GEN-33-1-Fixt-XX-XX-XX-XX | 0.109 | 0.033 |  | 243.42
RT | Incandescent Over 100W Retrofit | INX-GEN-140-1-Fixt-XX-XX-XX-XX-MN | LED-GEN-33-1-Fixt-XX-XX-XX-XX | 0.114 | 0.033 |  | 243.42
RT | Incandescent Over 100W Retrofit | INX-GEN-140-1-Fixt-XX-XX-XX-XX-MN | LED-GEN-33-1-Fixt-XX-XX-XX-XX | 0.114 | 0.033 |  | 243.42
RT | Incandescent Over 100W Retrofit | INX-GEN-145-1-Fixt-XX-XX-XX-XX-MN | LED-GEN-33-1-Fixt-XX-XX-XX-XX | 0.121 | 0.033 |  | 243.42
RT | Incandescent Over 100W Retrofit | INX-GEN-145-1-Fixt-XX-XX-XX-XX-MN | LED-GEN-33-1-Fixt-XX-XX-XX-XX | 0.121 | 0.033 |  | 243.42
RT | Incandescent Over 100W Retrofit | INX-GEN-150-1-Fixt-XX-XX-XX-XX-MN | LED-GEN-33-1-Fixt-XX-XX-XX-XX | 0.127 | 0.033 |  | 243.42
RT | Incandescent Over 100W Retrofit | INX-GEN-150-1-Fixt-XX-XX-XX-XX-MN | LED-GEN-33-1-Fixt-XX-XX-XX-XX | 0.127 | 0.033 |  | 243.42
RT | Incandescent Over 100W Retrofit | INX-GEN-155-1-Fixt-XX-XX-XX-XX | LED-GEN-33-1-Fixt-XX-XX-XX-XX | 0.155 | 0.033 |  | 243.42
RT | Incandescent Over 100W Retrofit | INX-GEN-160-1-Fixt-XX-XX-XX-XX | LED-GEN-33-1-Fixt-XX-XX-XX-XX | 0.16 | 0.033 |  | 243.42
RT | Incandescent Over 100W Retrofit | INX-GEN-165-1-Fixt-XX-XX-XX-XX | LED-GEN-33-1-Fixt-XX-XX-XX-XX | 0.165 | 0.033 |  | 243.42
RT | Incandescent Over 100W Retrofit | INX-GEN-170-1-Fixt-XX-XX-XX-XX | LED-GEN-33-1-Fixt-XX-XX-XX-XX | 0.17 | 0.033 |  | 243.42
RT | Incandescent Over 100W Retrofit | INX-GEN-175-1-Fixt-XX-XX-XX-XX | LED-GEN-33-1-Fixt-XX-XX-XX-XX | 0.175 | 0.033 |  | 243.42
RT | Incandescent Over 100W Retrofit | INX-GEN-180-1-Fixt-XX-XX-XX-XX | LED-GEN-33-1-Fixt-XX-XX-XX-XX | 0.18 | 0.033 |  | 243.42
RT | Incandescent Over 100W Retrofit | INX-GEN-185-1-Fixt-XX-XX-XX-XX | LED-GEN-33-1-Fixt-XX-XX-XX-XX | 0.185 | 0.033 |  | 243.42
RT | Incandescent Over 100W Retrofit | INX-GEN-190-1-Fixt-XX-XX-XX-XX | LED-GEN-33-1-Fixt-XX-XX-XX-XX | 0.19 | 0.033 |  | 243.42
RT | Incandescent Over 100W Retrofit | INX-GEN-195-1-Fixt-XX-XX-XX-XX | LED-GEN-33-1-Fixt-XX-XX-XX-XX | 0.195 | 0.033 |  | 243.42
RT | Incandescent Over 100W Retrofit | INX-GEN-105-1-Fixt-XX-XX-XX-XX-MN | LED-GEN-34-1-Fixt-XX-XX-XX-XX | 0.081 | 0.034 |  | 243.42
RT | Incandescent Over 100W Retrofit | INX-GEN-105-1-Fixt-XX-XX-XX-XX-MN | LED-GEN-34-1-Fixt-XX-XX-XX-XX | 0.081 | 0.034 |  | 243.42
RT | Incandescent Over 100W Retrofit | INX-GEN-110-1-Fixt-XX-XX-XX-XX-MN | LED-GEN-34-1-Fixt-XX-XX-XX-XX | 0.085 | 0.034 |  | 243.42
RT | Incandescent Over 100W Retrofit | INX-GEN-110-1-Fixt-XX-XX-XX-XX-MN | LED-GEN-34-1-Fixt-XX-XX-XX-XX | 0.085 | 0.034 |  | 243.42
RT | Incandescent Over 100W Retrofit | INX-GEN-115-1-Fixt-XX-XX-XX-XX-MN | LED-GEN-34-1-Fixt-XX-XX-XX-XX | 0.089 | 0.034 |  | 243.42
RT | Incandescent Over 100W Retrofit | INX-GEN-115-1-Fixt-XX-XX-XX-XX-MN | LED-GEN-34-1-Fixt-XX-XX-XX-XX | 0.089 | 0.034 |  | 243.42
RT | Incandescent Over 100W Retrofit | INX-GEN-120-1-Fixt-XX-XX-XX-XX-MN | LED-GEN-34-1-Fixt-XX-XX-XX-XX | 0.093 | 0.034 |  | 243.42
RT | Incandescent Over 100W Retrofit | INX-GEN-120-1-Fixt-XX-XX-XX-XX-MN | LED-GEN-34-1-Fixt-XX-XX-XX-XX | 0.093 | 0.034 |  | 243.42
RT | Incandescent Over 100W Retrofit | INX-GEN-125-1-Fixt-XX-XX-XX-XX-MN | LED-GEN-34-1-Fixt-XX-XX-XX-XX | 0.098 | 0.034 |  | 243.42
RT | Incandescent Over 100W Retrofit | INX-GEN-125-1-Fixt-XX-XX-XX-XX-MN | LED-GEN-34-1-Fixt-XX-XX-XX-XX | 0.098 | 0.034 |  | 243.42
RT | Incandescent Over 100W Retrofit | INX-GEN-130-1-Fixt-XX-XX-XX-XX-MN | LED-GEN-34-1-Fixt-XX-XX-XX-XX | 0.103 | 0.034 |  | 243.42
RT | Incandescent Over 100W Retrofit | INX-GEN-130-1-Fixt-XX-XX-XX-XX-MN | LED-GEN-34-1-Fixt-XX-XX-XX-XX | 0.103 | 0.034 |  | 243.42
RT | Incandescent Over 100W Retrofit | INX-GEN-135-1-Fixt-XX-XX-XX-XX-MN | LED-GEN-34-1-Fixt-XX-XX-XX-XX | 0.109 | 0.034 |  | 243.42
RT | Incandescent Over 100W Retrofit | INX-GEN-135-1-Fixt-XX-XX-XX-XX-MN | LED-GEN-34-1-Fixt-XX-XX-XX-XX | 0.109 | 0.034 |  | 243.42
RT | Incandescent Over 100W Retrofit | INX-GEN-140-1-Fixt-XX-XX-XX-XX-MN | LED-GEN-34-1-Fixt-XX-XX-XX-XX | 0.114 | 0.034 |  | 243.42
RT | Incandescent Over 100W Retrofit | INX-GEN-140-1-Fixt-XX-XX-XX-XX-MN | LED-GEN-34-1-Fixt-XX-XX-XX-XX | 0.114 | 0.034 |  | 243.42
RT | Incandescent Over 100W Retrofit | INX-GEN-145-1-Fixt-XX-XX-XX-XX-MN | LED-GEN-34-1-Fixt-XX-XX-XX-XX | 0.121 | 0.034 |  | 243.42
RT | Incandescent Over 100W Retrofit | INX-GEN-145-1-Fixt-XX-XX-XX-XX-MN | LED-GEN-34-1-Fixt-XX-XX-XX-XX | 0.121 | 0.034 |  | 243.42
RT | Incandescent Over 100W Retrofit | INX-GEN-150-1-Fixt-XX-XX-XX-XX-MN | LED-GEN-34-1-Fixt-XX-XX-XX-XX | 0.127 | 0.034 |  | 243.42
RT | Incandescent Over 100W Retrofit | INX-GEN-150-1-Fixt-XX-XX-XX-XX-MN | LED-GEN-34-1-Fixt-XX-XX-XX-XX | 0.127 | 0.034 |  | 243.42
RT | Incandescent Over 100W Retrofit | INX-GEN-155-1-Fixt-XX-XX-XX-XX | LED-GEN-34-1-Fixt-XX-XX-XX-XX | 0.155 | 0.034 |  | 243.42
RT | Incandescent Over 100W Retrofit | INX-GEN-160-1-Fixt-XX-XX-XX-XX | LED-GEN-34-1-Fixt-XX-XX-XX-XX | 0.16 | 0.034 |  | 243.42
RT | Incandescent Over 100W Retrofit | INX-GEN-165-1-Fixt-XX-XX-XX-XX | LED-GEN-34-1-Fixt-XX-XX-XX-XX | 0.165 | 0.034 |  | 243.42
RT | Incandescent Over 100W Retrofit | INX-GEN-170-1-Fixt-XX-XX-XX-XX | LED-GEN-34-1-Fixt-XX-XX-XX-XX | 0.17 | 0.034 |  | 243.42
RT | Incandescent Over 100W Retrofit | INX-GEN-175-1-Fixt-XX-XX-XX-XX | LED-GEN-34-1-Fixt-XX-XX-XX-XX | 0.175 | 0.034 |  | 243.42
RT | Incandescent Over 100W Retrofit | INX-GEN-180-1-Fixt-XX-XX-XX-XX | LED-GEN-34-1-Fixt-XX-XX-XX-XX | 0.18 | 0.034 |  | 243.42
RT | Incandescent Over 100W Retrofit | INX-GEN-185-1-Fixt-XX-XX-XX-XX | LED-GEN-34-1-Fixt-XX-XX-XX-XX | 0.185 | 0.034 |  | 243.42
RT | Incandescent Over 100W Retrofit | INX-GEN-190-1-Fixt-XX-XX-XX-XX | LED-GEN-34-1-Fixt-XX-XX-XX-XX | 0.19 | 0.034 |  | 243.42
RT | Incandescent Over 100W Retrofit | INX-GEN-195-1-Fixt-XX-XX-XX-XX | LED-GEN-34-1-Fixt-XX-XX-XX-XX | 0.195 | 0.034 |  | 243.42
RT | Incandescent Over 100W Retrofit | INX-GEN-200-1-Fixt-XX-XX-XX-XX | LED-GEN-34-1-Fixt-XX-XX-XX-XX | 0.2 | 0.034 |  | 243.42
RT | Incandescent Over 100W Retrofit | INX-GEN-105-1-Fixt-XX-XX-XX-XX-MN | LED-GEN-35-1-Fixt-XX-XX-XX-XX | 0.081 | 0.035 |  | 243.42
RT | Incandescent Over 100W Retrofit | INX-GEN-105-1-Fixt-XX-XX-XX-XX-MN | LED-GEN-35-1-Fixt-XX-XX-XX-XX | 0.081 | 0.035 |  | 243.42
RT | Incandescent Over 100W Retrofit | INX-GEN-110-1-Fixt-XX-XX-XX-XX-MN | LED-GEN-35-1-Fixt-XX-XX-XX-XX | 0.085 | 0.035 |  | 243.42
RT | Incandescent Over 100W Retrofit | INX-GEN-110-1-Fixt-XX-XX-XX-XX-MN | LED-GEN-35-1-Fixt-XX-XX-XX-XX | 0.085 | 0.035 |  | 243.42
RT | Incandescent Over 100W Retrofit | INX-GEN-115-1-Fixt-XX-XX-XX-XX-MN | LED-GEN-35-1-Fixt-XX-XX-XX-XX | 0.089 | 0.035 |  | 243.42
RT | Incandescent Over 100W Retrofit | INX-GEN-115-1-Fixt-XX-XX-XX-XX-MN | LED-GEN-35-1-Fixt-XX-XX-XX-XX | 0.089 | 0.035 |  | 243.42
RT | Incandescent Over 100W Retrofit | INX-GEN-120-1-Fixt-XX-XX-XX-XX-MN | LED-GEN-35-1-Fixt-XX-XX-XX-XX | 0.093 | 0.035 |  | 243.42
RT | Incandescent Over 100W Retrofit | INX-GEN-120-1-Fixt-XX-XX-XX-XX-MN | LED-GEN-35-1-Fixt-XX-XX-XX-XX | 0.093 | 0.035 |  | 243.42
RT | Incandescent Over 100W Retrofit | INX-GEN-125-1-Fixt-XX-XX-XX-XX-MN | LED-GEN-35-1-Fixt-XX-XX-XX-XX | 0.098 | 0.035 |  | 243.42
RT | Incandescent Over 100W Retrofit | INX-GEN-125-1-Fixt-XX-XX-XX-XX-MN | LED-GEN-35-1-Fixt-XX-XX-XX-XX | 0.098 | 0.035 |  | 243.42
RT | Incandescent Over 100W Retrofit | INX-GEN-130-1-Fixt-XX-XX-XX-XX-MN | LED-GEN-35-1-Fixt-XX-XX-XX-XX | 0.103 | 0.035 |  | 243.42
RT | Incandescent Over 100W Retrofit | INX-GEN-130-1-Fixt-XX-XX-XX-XX-MN | LED-GEN-35-1-Fixt-XX-XX-XX-XX | 0.103 | 0.035 |  | 243.42
RT | Incandescent Over 100W Retrofit | INX-GEN-135-1-Fixt-XX-XX-XX-XX-MN | LED-GEN-35-1-Fixt-XX-XX-XX-XX | 0.109 | 0.035 |  | 243.42
RT | Incandescent Over 100W Retrofit | INX-GEN-135-1-Fixt-XX-XX-XX-XX-MN | LED-GEN-35-1-Fixt-XX-XX-XX-XX | 0.109 | 0.035 |  | 243.42
RT | Incandescent Over 100W Retrofit | INX-GEN-140-1-Fixt-XX-XX-XX-XX-MN | LED-GEN-35-1-Fixt-XX-XX-XX-XX | 0.114 | 0.035 |  | 243.42
RT | Incandescent Over 100W Retrofit | INX-GEN-140-1-Fixt-XX-XX-XX-XX-MN | LED-GEN-35-1-Fixt-XX-XX-XX-XX | 0.114 | 0.035 |  | 243.42
RT | Incandescent Over 100W Retrofit | INX-GEN-145-1-Fixt-XX-XX-XX-XX-MN | LED-GEN-35-1-Fixt-XX-XX-XX-XX | 0.121 | 0.035 |  | 243.42
RT | Incandescent Over 100W Retrofit | INX-GEN-145-1-Fixt-XX-XX-XX-XX-MN | LED-GEN-35-1-Fixt-XX-XX-XX-XX | 0.121 | 0.035 |  | 243.42
RT | Incandescent Over 100W Retrofit | INX-GEN-150-1-Fixt-XX-XX-XX-XX-MN | LED-GEN-35-1-Fixt-XX-XX-XX-XX | 0.127 | 0.035 |  | 243.42
RT | Incandescent Over 100W Retrofit | INX-GEN-150-1-Fixt-XX-XX-XX-XX-MN | LED-GEN-35-1-Fixt-XX-XX-XX-XX | 0.127 | 0.035 |  | 243.42
RT | Incandescent Over 100W Retrofit | INX-GEN-155-1-Fixt-XX-XX-XX-XX | LED-GEN-35-1-Fixt-XX-XX-XX-XX | 0.155 | 0.035 |  | 243.42
RT | Incandescent Over 100W Retrofit | INX-GEN-160-1-Fixt-XX-XX-XX-XX | LED-GEN-35-1-Fixt-XX-XX-XX-XX | 0.16 | 0.035 |  | 243.42
RT | Incandescent Over 100W Retrofit | INX-GEN-165-1-Fixt-XX-XX-XX-XX | LED-GEN-35-1-Fixt-XX-XX-XX-XX | 0.165 | 0.035 |  | 243.42
RT | Incandescent Over 100W Retrofit | INX-GEN-170-1-Fixt-XX-XX-XX-XX | LED-GEN-35-1-Fixt-XX-XX-XX-XX | 0.17 | 0.035 |  | 243.42
RT | Incandescent Over 100W Retrofit | INX-GEN-175-1-Fixt-XX-XX-XX-XX | LED-GEN-35-1-Fixt-XX-XX-XX-XX | 0.175 | 0.035 |  | 243.42
RT | Incandescent Over 100W Retrofit | INX-GEN-180-1-Fixt-XX-XX-XX-XX | LED-GEN-35-1-Fixt-XX-XX-XX-XX | 0.18 | 0.035 |  | 243.42
RT | Incandescent Over 100W Retrofit | INX-GEN-185-1-Fixt-XX-XX-XX-XX | LED-GEN-35-1-Fixt-XX-XX-XX-XX | 0.185 | 0.035 |  | 243.42
RT | Incandescent Over 100W Retrofit | INX-GEN-190-1-Fixt-XX-XX-XX-XX | LED-GEN-35-1-Fixt-XX-XX-XX-XX | 0.19 | 0.035 |  | 243.42
RT | Incandescent Over 100W Retrofit | INX-GEN-195-1-Fixt-XX-XX-XX-XX | LED-GEN-35-1-Fixt-XX-XX-XX-XX | 0.195 | 0.035 |  | 243.42
RT | Incandescent Over 100W Retrofit | INX-GEN-200-1-Fixt-XX-XX-XX-XX | LED-GEN-35-1-Fixt-XX-XX-XX-XX | 0.2 | 0.035 |  | 243.42
RT | Incandescent Over 100W Retrofit | INX-GEN-110-1-Fixt-XX-XX-XX-XX-MN | LED-GEN-36-1-Fixt-XX-XX-XX-XX | 0.085 | 0.036 |  | 243.42
RT | Incandescent Over 100W Retrofit | INX-GEN-110-1-Fixt-XX-XX-XX-XX-MN | LED-GEN-36-1-Fixt-XX-XX-XX-XX | 0.085 | 0.036 |  | 243.42
RT | Incandescent Over 100W Retrofit | INX-GEN-115-1-Fixt-XX-XX-XX-XX-MN | LED-GEN-36-1-Fixt-XX-XX-XX-XX | 0.089 | 0.036 |  | 243.42
RT | Incandescent Over 100W Retrofit | INX-GEN-115-1-Fixt-XX-XX-XX-XX-MN | LED-GEN-36-1-Fixt-XX-XX-XX-XX | 0.089 | 0.036 |  | 243.42
RT | Incandescent Over 100W Retrofit | INX-GEN-120-1-Fixt-XX-XX-XX-XX-MN | LED-GEN-36-1-Fixt-XX-XX-XX-XX | 0.093 | 0.036 |  | 243.42
RT | Incandescent Over 100W Retrofit | INX-GEN-120-1-Fixt-XX-XX-XX-XX-MN | LED-GEN-36-1-Fixt-XX-XX-XX-XX | 0.093 | 0.036 |  | 243.42
RT | Incandescent Over 100W Retrofit | INX-GEN-125-1-Fixt-XX-XX-XX-XX-MN | LED-GEN-36-1-Fixt-XX-XX-XX-XX | 0.098 | 0.036 |  | 243.42
RT | Incandescent Over 100W Retrofit | INX-GEN-125-1-Fixt-XX-XX-XX-XX-MN | LED-GEN-36-1-Fixt-XX-XX-XX-XX | 0.098 | 0.036 |  | 243.42
RT | Incandescent Over 100W Retrofit | INX-GEN-130-1-Fixt-XX-XX-XX-XX-MN | LED-GEN-36-1-Fixt-XX-XX-XX-XX | 0.103 | 0.036 |  | 243.42
RT | Incandescent Over 100W Retrofit | INX-GEN-130-1-Fixt-XX-XX-XX-XX-MN | LED-GEN-36-1-Fixt-XX-XX-XX-XX | 0.103 | 0.036 |  | 243.42
RT | Incandescent Over 100W Retrofit | INX-GEN-135-1-Fixt-XX-XX-XX-XX-MN | LED-GEN-36-1-Fixt-XX-XX-XX-XX | 0.109 | 0.036 |  | 243.42
RT | Incandescent Over 100W Retrofit | INX-GEN-135-1-Fixt-XX-XX-XX-XX-MN | LED-GEN-36-1-Fixt-XX-XX-XX-XX | 0.109 | 0.036 |  | 243.42
RT | Incandescent Over 100W Retrofit | INX-GEN-140-1-Fixt-XX-XX-XX-XX-MN | LED-GEN-36-1-Fixt-XX-XX-XX-XX | 0.114 | 0.036 |  | 243.42
RT | Incandescent Over 100W Retrofit | INX-GEN-140-1-Fixt-XX-XX-XX-XX-MN | LED-GEN-36-1-Fixt-XX-XX-XX-XX | 0.114 | 0.036 |  | 243.42
RT | Incandescent Over 100W Retrofit | INX-GEN-145-1-Fixt-XX-XX-XX-XX-MN | LED-GEN-36-1-Fixt-XX-XX-XX-XX | 0.121 | 0.036 |  | 243.42
RT | Incandescent Over 100W Retrofit | INX-GEN-145-1-Fixt-XX-XX-XX-XX-MN | LED-GEN-36-1-Fixt-XX-XX-XX-XX | 0.121 | 0.036 |  | 243.42
RT | Incandescent Over 100W Retrofit | INX-GEN-150-1-Fixt-XX-XX-XX-XX-MN | LED-GEN-36-1-Fixt-XX-XX-XX-XX | 0.127 | 0.036 |  | 243.42
RT | Incandescent Over 100W Retrofit | INX-GEN-150-1-Fixt-XX-XX-XX-XX-MN | LED-GEN-36-1-Fixt-XX-XX-XX-XX | 0.127 | 0.036 |  | 243.42
RT | Incandescent Over 100W Retrofit | INX-GEN-155-1-Fixt-XX-XX-XX-XX | LED-GEN-36-1-Fixt-XX-XX-XX-XX | 0.155 | 0.036 |  | 243.42
RT | Incandescent Over 100W Retrofit | INX-GEN-160-1-Fixt-XX-XX-XX-XX | LED-GEN-36-1-Fixt-XX-XX-XX-XX | 0.16 | 0.036 |  | 243.42
RT | Incandescent Over 100W Retrofit | INX-GEN-165-1-Fixt-XX-XX-XX-XX | LED-GEN-36-1-Fixt-XX-XX-XX-XX | 0.165 | 0.036 |  | 243.42
RT | Incandescent Over 100W Retrofit | INX-GEN-170-1-Fixt-XX-XX-XX-XX | LED-GEN-36-1-Fixt-XX-XX-XX-XX | 0.17 | 0.036 |  | 243.42
RT | Incandescent Over 100W Retrofit | INX-GEN-175-1-Fixt-XX-XX-XX-XX | LED-GEN-36-1-Fixt-XX-XX-XX-XX | 0.175 | 0.036 |  | 243.42
RT | Incandescent Over 100W Retrofit | INX-GEN-180-1-Fixt-XX-XX-XX-XX | LED-GEN-36-1-Fixt-XX-XX-XX-XX | 0.18 | 0.036 |  | 243.42
RT | Incandescent Over 100W Retrofit | INX-GEN-185-1-Fixt-XX-XX-XX-XX | LED-GEN-36-1-Fixt-XX-XX-XX-XX | 0.185 | 0.036 |  | 243.42
RT | Incandescent Over 100W Retrofit | INX-GEN-190-1-Fixt-XX-XX-XX-XX | LED-GEN-36-1-Fixt-XX-XX-XX-XX | 0.19 | 0.036 |  | 243.42
RT | Incandescent Over 100W Retrofit | INX-GEN-195-1-Fixt-XX-XX-XX-XX | LED-GEN-36-1-Fixt-XX-XX-XX-XX | 0.195 | 0.036 |  | 243.42
RT | Incandescent Over 100W Retrofit | INX-GEN-200-1-Fixt-XX-XX-XX-XX | LED-GEN-36-1-Fixt-XX-XX-XX-XX | 0.2 | 0.036 |  | 243.42
RT | Incandescent Over 100W Retrofit | INX-GEN-115-1-Fixt-XX-XX-XX-XX-MN | LED-GEN-37-1-Fixt-XX-XX-XX-XX | 0.089 | 0.037 |  | 243.42
RT | Incandescent Over 100W Retrofit | INX-GEN-115-1-Fixt-XX-XX-XX-XX-MN | LED-GEN-37-1-Fixt-XX-XX-XX-XX | 0.089 | 0.037 |  | 243.42
RT | Incandescent Over 100W Retrofit | INX-GEN-120-1-Fixt-XX-XX-XX-XX-MN | LED-GEN-37-1-Fixt-XX-XX-XX-XX | 0.093 | 0.037 |  | 243.42
RT | Incandescent Over 100W Retrofit | INX-GEN-120-1-Fixt-XX-XX-XX-XX-MN | LED-GEN-37-1-Fixt-XX-XX-XX-XX | 0.093 | 0.037 |  | 243.42
RT | Incandescent Over 100W Retrofit | INX-GEN-125-1-Fixt-XX-XX-XX-XX-MN | LED-GEN-37-1-Fixt-XX-XX-XX-XX | 0.098 | 0.037 |  | 243.42
RT | Incandescent Over 100W Retrofit | INX-GEN-125-1-Fixt-XX-XX-XX-XX-MN | LED-GEN-37-1-Fixt-XX-XX-XX-XX | 0.098 | 0.037 |  | 243.42
RT | Incandescent Over 100W Retrofit | INX-GEN-130-1-Fixt-XX-XX-XX-XX-MN | LED-GEN-37-1-Fixt-XX-XX-XX-XX | 0.103 | 0.037 |  | 243.42
RT | Incandescent Over 100W Retrofit | INX-GEN-130-1-Fixt-XX-XX-XX-XX-MN | LED-GEN-37-1-Fixt-XX-XX-XX-XX | 0.103 | 0.037 |  | 243.42
RT | Incandescent Over 100W Retrofit | INX-GEN-135-1-Fixt-XX-XX-XX-XX-MN | LED-GEN-37-1-Fixt-XX-XX-XX-XX | 0.109 | 0.037 |  | 243.42
RT | Incandescent Over 100W Retrofit | INX-GEN-135-1-Fixt-XX-XX-XX-XX-MN | LED-GEN-37-1-Fixt-XX-XX-XX-XX | 0.109 | 0.037 |  | 243.42
RT | Incandescent Over 100W Retrofit | INX-GEN-140-1-Fixt-XX-XX-XX-XX-MN | LED-GEN-37-1-Fixt-XX-XX-XX-XX | 0.114 | 0.037 |  | 243.42
RT | Incandescent Over 100W Retrofit | INX-GEN-140-1-Fixt-XX-XX-XX-XX-MN | LED-GEN-37-1-Fixt-XX-XX-XX-XX | 0.114 | 0.037 |  | 243.42
RT | Incandescent Over 100W Retrofit | INX-GEN-145-1-Fixt-XX-XX-XX-XX-MN | LED-GEN-37-1-Fixt-XX-XX-XX-XX | 0.121 | 0.037 |  | 243.42
RT | Incandescent Over 100W Retrofit | INX-GEN-145-1-Fixt-XX-XX-XX-XX-MN | LED-GEN-37-1-Fixt-XX-XX-XX-XX | 0.121 | 0.037 |  | 243.42
RT | Incandescent Over 100W Retrofit | INX-GEN-150-1-Fixt-XX-XX-XX-XX-MN | LED-GEN-37-1-Fixt-XX-XX-XX-XX | 0.127 | 0.037 |  | 243.42
RT | Incandescent Over 100W Retrofit | INX-GEN-150-1-Fixt-XX-XX-XX-XX-MN | LED-GEN-37-1-Fixt-XX-XX-XX-XX | 0.127 | 0.037 |  | 243.42
RT | Incandescent Over 100W Retrofit | INX-GEN-155-1-Fixt-XX-XX-XX-XX | LED-GEN-37-1-Fixt-XX-XX-XX-XX | 0.155 | 0.037 |  | 243.42
RT | Incandescent Over 100W Retrofit | INX-GEN-160-1-Fixt-XX-XX-XX-XX | LED-GEN-37-1-Fixt-XX-XX-XX-XX | 0.16 | 0.037 |  | 243.42
RT | Incandescent Over 100W Retrofit | INX-GEN-165-1-Fixt-XX-XX-XX-XX | LED-GEN-37-1-Fixt-XX-XX-XX-XX | 0.165 | 0.037 |  | 243.42
RT | Incandescent Over 100W Retrofit | INX-GEN-170-1-Fixt-XX-XX-XX-XX | LED-GEN-37-1-Fixt-XX-XX-XX-XX | 0.17 | 0.037 |  | 243.42
RT | Incandescent Over 100W Retrofit | INX-GEN-175-1-Fixt-XX-XX-XX-XX | LED-GEN-37-1-Fixt-XX-XX-XX-XX | 0.175 | 0.037 |  | 243.42
RT | Incandescent Over 100W Retrofit | INX-GEN-180-1-Fixt-XX-XX-XX-XX | LED-GEN-37-1-Fixt-XX-XX-XX-XX | 0.18 | 0.037 |  | 243.42
RT | Incandescent Over 100W Retrofit | INX-GEN-185-1-Fixt-XX-XX-XX-XX | LED-GEN-37-1-Fixt-XX-XX-XX-XX | 0.185 | 0.037 |  | 243.42
RT | Incandescent Over 100W Retrofit | INX-GEN-190-1-Fixt-XX-XX-XX-XX | LED-GEN-37-1-Fixt-XX-XX-XX-XX | 0.19 | 0.037 |  | 243.42
RT | Incandescent Over 100W Retrofit | INX-GEN-195-1-Fixt-XX-XX-XX-XX | LED-GEN-37-1-Fixt-XX-XX-XX-XX | 0.195 | 0.037 |  | 243.42
RT | Incandescent Over 100W Retrofit | INX-GEN-200-1-Fixt-XX-XX-XX-XX | LED-GEN-37-1-Fixt-XX-XX-XX-XX | 0.2 | 0.037 |  | 243.42
RT | Incandescent Over 100W Retrofit | INX-GEN-115-1-Fixt-XX-XX-XX-XX-MN | LED-GEN-38-1-Fixt-XX-XX-XX-XX | 0.089 | 0.038 |  | 243.42
RT | Incandescent Over 100W Retrofit | INX-GEN-115-1-Fixt-XX-XX-XX-XX-MN | LED-GEN-38-1-Fixt-XX-XX-XX-XX | 0.089 | 0.038 |  | 243.42
RT | Incandescent Over 100W Retrofit | INX-GEN-120-1-Fixt-XX-XX-XX-XX-MN | LED-GEN-38-1-Fixt-XX-XX-XX-XX | 0.093 | 0.038 |  | 243.42
RT | Incandescent Over 100W Retrofit | INX-GEN-120-1-Fixt-XX-XX-XX-XX-MN | LED-GEN-38-1-Fixt-XX-XX-XX-XX | 0.093 | 0.038 |  | 243.42
RT | Incandescent Over 100W Retrofit | INX-GEN-125-1-Fixt-XX-XX-XX-XX-MN | LED-GEN-38-1-Fixt-XX-XX-XX-XX | 0.098 | 0.038 |  | 243.42
RT | Incandescent Over 100W Retrofit | INX-GEN-125-1-Fixt-XX-XX-XX-XX-MN | LED-GEN-38-1-Fixt-XX-XX-XX-XX | 0.098 | 0.038 |  | 243.42
RT | Incandescent Over 100W Retrofit | INX-GEN-130-1-Fixt-XX-XX-XX-XX-MN | LED-GEN-38-1-Fixt-XX-XX-XX-XX | 0.103 | 0.038 |  | 243.42
RT | Incandescent Over 100W Retrofit | INX-GEN-130-1-Fixt-XX-XX-XX-XX-MN | LED-GEN-38-1-Fixt-XX-XX-XX-XX | 0.103 | 0.038 |  | 243.42
RT | Incandescent Over 100W Retrofit | INX-GEN-135-1-Fixt-XX-XX-XX-XX-MN | LED-GEN-38-1-Fixt-XX-XX-XX-XX | 0.109 | 0.038 |  | 243.42
RT | Incandescent Over 100W Retrofit | INX-GEN-135-1-Fixt-XX-XX-XX-XX-MN | LED-GEN-38-1-Fixt-XX-XX-XX-XX | 0.109 | 0.038 |  | 243.42
RT | Incandescent Over 100W Retrofit | INX-GEN-140-1-Fixt-XX-XX-XX-XX-MN | LED-GEN-38-1-Fixt-XX-XX-XX-XX | 0.114 | 0.038 |  | 243.42
RT | Incandescent Over 100W Retrofit | INX-GEN-140-1-Fixt-XX-XX-XX-XX-MN | LED-GEN-38-1-Fixt-XX-XX-XX-XX | 0.114 | 0.038 |  | 243.42
RT | Incandescent Over 100W Retrofit | INX-GEN-145-1-Fixt-XX-XX-XX-XX-MN | LED-GEN-38-1-Fixt-XX-XX-XX-XX | 0.121 | 0.038 |  | 243.42
RT | Incandescent Over 100W Retrofit | INX-GEN-145-1-Fixt-XX-XX-XX-XX-MN | LED-GEN-38-1-Fixt-XX-XX-XX-XX | 0.121 | 0.038 |  | 243.42
RT | Incandescent Over 100W Retrofit | INX-GEN-150-1-Fixt-XX-XX-XX-XX-MN | LED-GEN-38-1-Fixt-XX-XX-XX-XX | 0.127 | 0.038 |  | 243.42
RT | Incandescent Over 100W Retrofit | INX-GEN-150-1-Fixt-XX-XX-XX-XX-MN | LED-GEN-38-1-Fixt-XX-XX-XX-XX | 0.127 | 0.038 |  | 243.42
RT | Incandescent Over 100W Retrofit | INX-GEN-155-1-Fixt-XX-XX-XX-XX | LED-GEN-38-1-Fixt-XX-XX-XX-XX | 0.155 | 0.038 |  | 243.42
RT | Incandescent Over 100W Retrofit | INX-GEN-160-1-Fixt-XX-XX-XX-XX | LED-GEN-38-1-Fixt-XX-XX-XX-XX | 0.16 | 0.038 |  | 243.42
RT | Incandescent Over 100W Retrofit | INX-GEN-165-1-Fixt-XX-XX-XX-XX | LED-GEN-38-1-Fixt-XX-XX-XX-XX | 0.165 | 0.038 |  | 243.42
RT | Incandescent Over 100W Retrofit | INX-GEN-170-1-Fixt-XX-XX-XX-XX | LED-GEN-38-1-Fixt-XX-XX-XX-XX | 0.17 | 0.038 |  | 243.42
RT | Incandescent Over 100W Retrofit | INX-GEN-175-1-Fixt-XX-XX-XX-XX | LED-GEN-38-1-Fixt-XX-XX-XX-XX | 0.175 | 0.038 |  | 243.42
RT | Incandescent Over 100W Retrofit | INX-GEN-180-1-Fixt-XX-XX-XX-XX | LED-GEN-38-1-Fixt-XX-XX-XX-XX | 0.18 | 0.038 |  | 243.42
RT | Incandescent Over 100W Retrofit | INX-GEN-185-1-Fixt-XX-XX-XX-XX | LED-GEN-38-1-Fixt-XX-XX-XX-XX | 0.185 | 0.038 |  | 243.42
RT | Incandescent Over 100W Retrofit | INX-GEN-190-1-Fixt-XX-XX-XX-XX | LED-GEN-38-1-Fixt-XX-XX-XX-XX | 0.19 | 0.038 |  | 243.42
RT | Incandescent Over 100W Retrofit | INX-GEN-195-1-Fixt-XX-XX-XX-XX | LED-GEN-38-1-Fixt-XX-XX-XX-XX | 0.195 | 0.038 |  | 243.42
RT | Incandescent Over 100W Retrofit | INX-GEN-200-1-Fixt-XX-XX-XX-XX | LED-GEN-38-1-Fixt-XX-XX-XX-XX | 0.2 | 0.038 |  | 243.42
RT | Incandescent Over 100W Retrofit | INX-GEN-120-1-Fixt-XX-XX-XX-XX-MN | LED-GEN-39-1-Fixt-XX-XX-XX-XX | 0.093 | 0.039 |  | 243.42
RT | Incandescent Over 100W Retrofit | INX-GEN-120-1-Fixt-XX-XX-XX-XX-MN | LED-GEN-39-1-Fixt-XX-XX-XX-XX | 0.093 | 0.039 |  | 243.42
RT | Incandescent Over 100W Retrofit | INX-GEN-125-1-Fixt-XX-XX-XX-XX-MN | LED-GEN-39-1-Fixt-XX-XX-XX-XX | 0.098 | 0.039 |  | 243.42
RT | Incandescent Over 100W Retrofit | INX-GEN-125-1-Fixt-XX-XX-XX-XX-MN | LED-GEN-39-1-Fixt-XX-XX-XX-XX | 0.098 | 0.039 |  | 243.42
RT | Incandescent Over 100W Retrofit | INX-GEN-130-1-Fixt-XX-XX-XX-XX-MN | LED-GEN-39-1-Fixt-XX-XX-XX-XX | 0.103 | 0.039 |  | 243.42
RT | Incandescent Over 100W Retrofit | INX-GEN-130-1-Fixt-XX-XX-XX-XX-MN | LED-GEN-39-1-Fixt-XX-XX-XX-XX | 0.103 | 0.039 |  | 243.42
RT | Incandescent Over 100W Retrofit | INX-GEN-135-1-Fixt-XX-XX-XX-XX-MN | LED-GEN-39-1-Fixt-XX-XX-XX-XX | 0.109 | 0.039 |  | 243.42
RT | Incandescent Over 100W Retrofit | INX-GEN-135-1-Fixt-XX-XX-XX-XX-MN | LED-GEN-39-1-Fixt-XX-XX-XX-XX | 0.109 | 0.039 |  | 243.42
RT | Incandescent Over 100W Retrofit | INX-GEN-140-1-Fixt-XX-XX-XX-XX-MN | LED-GEN-39-1-Fixt-XX-XX-XX-XX | 0.114 | 0.039 |  | 243.42
RT | Incandescent Over 100W Retrofit | INX-GEN-140-1-Fixt-XX-XX-XX-XX-MN | LED-GEN-39-1-Fixt-XX-XX-XX-XX | 0.114 | 0.039 |  | 243.42
RT | Incandescent Over 100W Retrofit | INX-GEN-145-1-Fixt-XX-XX-XX-XX-MN | LED-GEN-39-1-Fixt-XX-XX-XX-XX | 0.121 | 0.039 |  | 243.42
RT | Incandescent Over 100W Retrofit | INX-GEN-145-1-Fixt-XX-XX-XX-XX-MN | LED-GEN-39-1-Fixt-XX-XX-XX-XX | 0.121 | 0.039 |  | 243.42
RT | Incandescent Over 100W Retrofit | INX-GEN-150-1-Fixt-XX-XX-XX-XX-MN | LED-GEN-39-1-Fixt-XX-XX-XX-XX | 0.127 | 0.039 |  | 243.42
RT | Incandescent Over 100W Retrofit | INX-GEN-150-1-Fixt-XX-XX-XX-XX-MN | LED-GEN-39-1-Fixt-XX-XX-XX-XX | 0.127 | 0.039 |  | 243.42
RT | Incandescent Over 100W Retrofit | INX-GEN-155-1-Fixt-XX-XX-XX-XX | LED-GEN-39-1-Fixt-XX-XX-XX-XX | 0.155 | 0.039 |  | 243.42
RT | Incandescent Over 100W Retrofit | INX-GEN-160-1-Fixt-XX-XX-XX-XX | LED-GEN-39-1-Fixt-XX-XX-XX-XX | 0.16 | 0.039 |  | 243.42
RT | Incandescent Over 100W Retrofit | INX-GEN-165-1-Fixt-XX-XX-XX-XX | LED-GEN-39-1-Fixt-XX-XX-XX-XX | 0.165 | 0.039 |  | 243.42
RT | Incandescent Over 100W Retrofit | INX-GEN-170-1-Fixt-XX-XX-XX-XX | LED-GEN-39-1-Fixt-XX-XX-XX-XX | 0.17 | 0.039 |  | 243.42
RT | Incandescent Over 100W Retrofit | INX-GEN-175-1-Fixt-XX-XX-XX-XX | LED-GEN-39-1-Fixt-XX-XX-XX-XX | 0.175 | 0.039 |  | 243.42
RT | Incandescent Over 100W Retrofit | INX-GEN-180-1-Fixt-XX-XX-XX-XX | LED-GEN-39-1-Fixt-XX-XX-XX-XX | 0.18 | 0.039 |  | 243.42
RT | Incandescent Over 100W Retrofit | INX-GEN-185-1-Fixt-XX-XX-XX-XX | LED-GEN-39-1-Fixt-XX-XX-XX-XX | 0.185 | 0.039 |  | 243.42
RT | Incandescent Over 100W Retrofit | INX-GEN-190-1-Fixt-XX-XX-XX-XX | LED-GEN-39-1-Fixt-XX-XX-XX-XX | 0.19 | 0.039 |  | 243.42
RT | Incandescent Over 100W Retrofit | INX-GEN-195-1-Fixt-XX-XX-XX-XX | LED-GEN-39-1-Fixt-XX-XX-XX-XX | 0.195 | 0.039 |  | 243.42
RT | Incandescent Over 100W Retrofit | INX-GEN-200-1-Fixt-XX-XX-XX-XX | LED-GEN-39-1-Fixt-XX-XX-XX-XX | 0.2 | 0.039 |  | 243.42
RT | Incandescent Over 100W Retrofit | INX-GEN-120-1-Fixt-XX-XX-XX-XX-MN | LED-GEN-40-1-Fixt-XX-XX-XX-XX | 0.093 | 0.04 |  | 243.42
RT | Incandescent Over 100W Retrofit | INX-GEN-120-1-Fixt-XX-XX-XX-XX-MN | LED-GEN-40-1-Fixt-XX-XX-XX-XX | 0.093 | 0.04 |  | 243.42
RT | Incandescent Over 100W Retrofit | INX-GEN-125-1-Fixt-XX-XX-XX-XX-MN | LED-GEN-40-1-Fixt-XX-XX-XX-XX | 0.098 | 0.04 |  | 243.42
RT | Incandescent Over 100W Retrofit | INX-GEN-125-1-Fixt-XX-XX-XX-XX-MN | LED-GEN-40-1-Fixt-XX-XX-XX-XX | 0.098 | 0.04 |  | 243.42
RT | Incandescent Over 100W Retrofit | INX-GEN-130-1-Fixt-XX-XX-XX-XX-MN | LED-GEN-40-1-Fixt-XX-XX-XX-XX | 0.103 | 0.04 |  | 243.42
RT | Incandescent Over 100W Retrofit | INX-GEN-130-1-Fixt-XX-XX-XX-XX-MN | LED-GEN-40-1-Fixt-XX-XX-XX-XX | 0.103 | 0.04 |  | 243.42
RT | Incandescent Over 100W Retrofit | INX-GEN-135-1-Fixt-XX-XX-XX-XX-MN | LED-GEN-40-1-Fixt-XX-XX-XX-XX | 0.109 | 0.04 |  | 243.42
RT | Incandescent Over 100W Retrofit | INX-GEN-135-1-Fixt-XX-XX-XX-XX-MN | LED-GEN-40-1-Fixt-XX-XX-XX-XX | 0.109 | 0.04 |  | 243.42
RT | Incandescent Over 100W Retrofit | INX-GEN-140-1-Fixt-XX-XX-XX-XX-MN | LED-GEN-40-1-Fixt-XX-XX-XX-XX | 0.114 | 0.04 |  | 243.42
RT | Incandescent Over 100W Retrofit | INX-GEN-140-1-Fixt-XX-XX-XX-XX-MN | LED-GEN-40-1-Fixt-XX-XX-XX-XX | 0.114 | 0.04 |  | 243.42
RT | Incandescent Over 100W Retrofit | INX-GEN-145-1-Fixt-XX-XX-XX-XX-MN | LED-GEN-40-1-Fixt-XX-XX-XX-XX | 0.121 | 0.04 |  | 243.42
RT | Incandescent Over 100W Retrofit | INX-GEN-145-1-Fixt-XX-XX-XX-XX-MN | LED-GEN-40-1-Fixt-XX-XX-XX-XX | 0.121 | 0.04 |  | 243.42
RT | Incandescent Over 100W Retrofit | INX-GEN-150-1-Fixt-XX-XX-XX-XX-MN | LED-GEN-40-1-Fixt-XX-XX-XX-XX | 0.127 | 0.04 |  | 243.42
RT | Incandescent Over 100W Retrofit | INX-GEN-150-1-Fixt-XX-XX-XX-XX-MN | LED-GEN-40-1-Fixt-XX-XX-XX-XX | 0.127 | 0.04 |  | 243.42
RT | Incandescent Over 100W Retrofit | INX-GEN-155-1-Fixt-XX-XX-XX-XX | LED-GEN-40-1-Fixt-XX-XX-XX-XX | 0.155 | 0.04 |  | 243.42
RT | Incandescent Over 100W Retrofit | INX-GEN-160-1-Fixt-XX-XX-XX-XX | LED-GEN-40-1-Fixt-XX-XX-XX-XX | 0.16 | 0.04 |  | 243.42
RT | Incandescent Over 100W Retrofit | INX-GEN-165-1-Fixt-XX-XX-XX-XX | LED-GEN-40-1-Fixt-XX-XX-XX-XX | 0.165 | 0.04 |  | 243.42
RT | Incandescent Over 100W Retrofit | INX-GEN-170-1-Fixt-XX-XX-XX-XX | LED-GEN-40-1-Fixt-XX-XX-XX-XX | 0.17 | 0.04 |  | 243.42
RT | Incandescent Over 100W Retrofit | INX-GEN-175-1-Fixt-XX-XX-XX-XX | LED-GEN-40-1-Fixt-XX-XX-XX-XX | 0.175 | 0.04 |  | 243.42
RT | Incandescent Over 100W Retrofit | INX-GEN-180-1-Fixt-XX-XX-XX-XX | LED-GEN-40-1-Fixt-XX-XX-XX-XX | 0.18 | 0.04 |  | 243.42
RT | Incandescent Over 100W Retrofit | INX-GEN-185-1-Fixt-XX-XX-XX-XX | LED-GEN-40-1-Fixt-XX-XX-XX-XX | 0.185 | 0.04 |  | 243.42
RT | Incandescent Over 100W Retrofit | INX-GEN-190-1-Fixt-XX-XX-XX-XX | LED-GEN-40-1-Fixt-XX-XX-XX-XX | 0.19 | 0.04 |  | 243.42
RT | Incandescent Over 100W Retrofit | INX-GEN-195-1-Fixt-XX-XX-XX-XX | LED-GEN-40-1-Fixt-XX-XX-XX-XX | 0.195 | 0.04 |  | 243.42
RT | Incandescent Over 100W Retrofit | INX-GEN-200-1-Fixt-XX-XX-XX-XX | LED-GEN-40-1-Fixt-XX-XX-XX-XX | 0.2 | 0.04 |  | 243.42
RT | Incandescent Over 100W Retrofit | INX-GEN-125-1-Fixt-XX-XX-XX-XX-MN | LED-GEN-41-1-Fixt-XX-XX-XX-XX | 0.098 | 0.041 |  | 243.42
RT | Incandescent Over 100W Retrofit | INX-GEN-125-1-Fixt-XX-XX-XX-XX-MN | LED-GEN-41-1-Fixt-XX-XX-XX-XX | 0.098 | 0.041 |  | 243.42
RT | Incandescent Over 100W Retrofit | INX-GEN-130-1-Fixt-XX-XX-XX-XX-MN | LED-GEN-41-1-Fixt-XX-XX-XX-XX | 0.103 | 0.041 |  | 243.42
RT | Incandescent Over 100W Retrofit | INX-GEN-130-1-Fixt-XX-XX-XX-XX-MN | LED-GEN-41-1-Fixt-XX-XX-XX-XX | 0.103 | 0.041 |  | 243.42
RT | Incandescent Over 100W Retrofit | INX-GEN-135-1-Fixt-XX-XX-XX-XX-MN | LED-GEN-41-1-Fixt-XX-XX-XX-XX | 0.109 | 0.041 |  | 243.42
RT | Incandescent Over 100W Retrofit | INX-GEN-135-1-Fixt-XX-XX-XX-XX-MN | LED-GEN-41-1-Fixt-XX-XX-XX-XX | 0.109 | 0.041 |  | 243.42
RT | Incandescent Over 100W Retrofit | INX-GEN-140-1-Fixt-XX-XX-XX-XX-MN | LED-GEN-41-1-Fixt-XX-XX-XX-XX | 0.114 | 0.041 |  | 243.42
RT | Incandescent Over 100W Retrofit | INX-GEN-140-1-Fixt-XX-XX-XX-XX-MN | LED-GEN-41-1-Fixt-XX-XX-XX-XX | 0.114 | 0.041 |  | 243.42
RT | Incandescent Over 100W Retrofit | INX-GEN-145-1-Fixt-XX-XX-XX-XX-MN | LED-GEN-41-1-Fixt-XX-XX-XX-XX | 0.121 | 0.041 |  | 243.42
RT | Incandescent Over 100W Retrofit | INX-GEN-145-1-Fixt-XX-XX-XX-XX-MN | LED-GEN-41-1-Fixt-XX-XX-XX-XX | 0.121 | 0.041 |  | 243.42
RT | Incandescent Over 100W Retrofit | INX-GEN-150-1-Fixt-XX-XX-XX-XX-MN | LED-GEN-41-1-Fixt-XX-XX-XX-XX | 0.127 | 0.041 |  | 243.42
RT | Incandescent Over 100W Retrofit | INX-GEN-150-1-Fixt-XX-XX-XX-XX-MN | LED-GEN-41-1-Fixt-XX-XX-XX-XX | 0.127 | 0.041 |  | 243.42
RT | Incandescent Over 100W Retrofit | INX-GEN-155-1-Fixt-XX-XX-XX-XX | LED-GEN-41-1-Fixt-XX-XX-XX-XX | 0.155 | 0.041 |  | 243.42
RT | Incandescent Over 100W Retrofit | INX-GEN-160-1-Fixt-XX-XX-XX-XX | LED-GEN-41-1-Fixt-XX-XX-XX-XX | 0.16 | 0.041 |  | 243.42
RT | Incandescent Over 100W Retrofit | INX-GEN-165-1-Fixt-XX-XX-XX-XX | LED-GEN-41-1-Fixt-XX-XX-XX-XX | 0.165 | 0.041 |  | 243.42
RT | Incandescent Over 100W Retrofit | INX-GEN-170-1-Fixt-XX-XX-XX-XX | LED-GEN-41-1-Fixt-XX-XX-XX-XX | 0.17 | 0.041 |  | 243.42
RT | Incandescent Over 100W Retrofit | INX-GEN-175-1-Fixt-XX-XX-XX-XX | LED-GEN-41-1-Fixt-XX-XX-XX-XX | 0.175 | 0.041 |  | 243.42
RT | Incandescent Over 100W Retrofit | INX-GEN-180-1-Fixt-XX-XX-XX-XX | LED-GEN-41-1-Fixt-XX-XX-XX-XX | 0.18 | 0.041 |  | 243.42
RT | Incandescent Over 100W Retrofit | INX-GEN-185-1-Fixt-XX-XX-XX-XX | LED-GEN-41-1-Fixt-XX-XX-XX-XX | 0.185 | 0.041 |  | 243.42
RT | Incandescent Over 100W Retrofit | INX-GEN-190-1-Fixt-XX-XX-XX-XX | LED-GEN-41-1-Fixt-XX-XX-XX-XX | 0.19 | 0.041 |  | 243.42
RT | Incandescent Over 100W Retrofit | INX-GEN-195-1-Fixt-XX-XX-XX-XX | LED-GEN-41-1-Fixt-XX-XX-XX-XX | 0.195 | 0.041 |  | 243.42
RT | Incandescent Over 100W Retrofit | INX-GEN-200-1-Fixt-XX-XX-XX-XX | LED-GEN-41-1-Fixt-XX-XX-XX-XX | 0.2 | 0.041 |  | 243.42
RT | Incandescent Up to 100W Retrofit | INX-GEN-15-1-Lamp-XX-XX-XX-XX | LED-GEN-4-1-Lamp-XX-XX-XX-XX | 0.015 | 0.004 |  | 3.99
RT | Incandescent Up to 100W Retrofit | INX-GEN-20-1-Lamp-XX-XX-XX-XX | LED-GEN-4-1-Lamp-XX-XX-XX-XX | 0.02 | 0.004 |  | 3.99
RT | Incandescent Over 100W Retrofit | INX-GEN-130-1-Fixt-XX-XX-XX-XX-MN | LED-GEN-42-1-Fixt-XX-XX-XX-XX | 0.103 | 0.042 |  | 243.42
RT | Incandescent Over 100W Retrofit | INX-GEN-130-1-Fixt-XX-XX-XX-XX-MN | LED-GEN-42-1-Fixt-XX-XX-XX-XX | 0.103 | 0.042 |  | 243.42
RT | Incandescent Over 100W Retrofit | INX-GEN-135-1-Fixt-XX-XX-XX-XX-MN | LED-GEN-42-1-Fixt-XX-XX-XX-XX | 0.109 | 0.042 |  | 243.42
RT | Incandescent Over 100W Retrofit | INX-GEN-135-1-Fixt-XX-XX-XX-XX-MN | LED-GEN-42-1-Fixt-XX-XX-XX-XX | 0.109 | 0.042 |  | 243.42
RT | Incandescent Over 100W Retrofit | INX-GEN-140-1-Fixt-XX-XX-XX-XX-MN | LED-GEN-42-1-Fixt-XX-XX-XX-XX | 0.114 | 0.042 |  | 243.42
RT | Incandescent Over 100W Retrofit | INX-GEN-140-1-Fixt-XX-XX-XX-XX-MN | LED-GEN-42-1-Fixt-XX-XX-XX-XX | 0.114 | 0.042 |  | 243.42
RT | Incandescent Over 100W Retrofit | INX-GEN-145-1-Fixt-XX-XX-XX-XX-MN | LED-GEN-42-1-Fixt-XX-XX-XX-XX | 0.121 | 0.042 |  | 243.42
RT | Incandescent Over 100W Retrofit | INX-GEN-145-1-Fixt-XX-XX-XX-XX-MN | LED-GEN-42-1-Fixt-XX-XX-XX-XX | 0.121 | 0.042 |  | 243.42
RT | Incandescent Over 100W Retrofit | INX-GEN-150-1-Fixt-XX-XX-XX-XX-MN | LED-GEN-42-1-Fixt-XX-XX-XX-XX | 0.127 | 0.042 |  | 243.42
RT | Incandescent Over 100W Retrofit | INX-GEN-150-1-Fixt-XX-XX-XX-XX-MN | LED-GEN-42-1-Fixt-XX-XX-XX-XX | 0.127 | 0.042 |  | 243.42
RT | Incandescent Over 100W Retrofit | INX-GEN-155-1-Fixt-XX-XX-XX-XX | LED-GEN-42-1-Fixt-XX-XX-XX-XX | 0.155 | 0.042 |  | 243.42
RT | Incandescent Over 100W Retrofit | INX-GEN-160-1-Fixt-XX-XX-XX-XX | LED-GEN-42-1-Fixt-XX-XX-XX-XX | 0.16 | 0.042 |  | 243.42
RT | Incandescent Over 100W Retrofit | INX-GEN-165-1-Fixt-XX-XX-XX-XX | LED-GEN-42-1-Fixt-XX-XX-XX-XX | 0.165 | 0.042 |  | 243.42
RT | Incandescent Over 100W Retrofit | INX-GEN-170-1-Fixt-XX-XX-XX-XX | LED-GEN-42-1-Fixt-XX-XX-XX-XX | 0.17 | 0.042 |  | 243.42
RT | Incandescent Over 100W Retrofit | INX-GEN-175-1-Fixt-XX-XX-XX-XX | LED-GEN-42-1-Fixt-XX-XX-XX-XX | 0.175 | 0.042 |  | 243.42
RT | Incandescent Over 100W Retrofit | INX-GEN-180-1-Fixt-XX-XX-XX-XX | LED-GEN-42-1-Fixt-XX-XX-XX-XX | 0.18 | 0.042 |  | 243.42
RT | Incandescent Over 100W Retrofit | INX-GEN-185-1-Fixt-XX-XX-XX-XX | LED-GEN-42-1-Fixt-XX-XX-XX-XX | 0.185 | 0.042 |  | 243.42
RT | Incandescent Over 100W Retrofit | INX-GEN-190-1-Fixt-XX-XX-XX-XX | LED-GEN-42-1-Fixt-XX-XX-XX-XX | 0.19 | 0.042 |  | 243.42
RT | Incandescent Over 100W Retrofit | INX-GEN-195-1-Fixt-XX-XX-XX-XX | LED-GEN-42-1-Fixt-XX-XX-XX-XX | 0.195 | 0.042 |  | 243.42
RT | Incandescent Over 100W Retrofit | INX-GEN-200-1-Fixt-XX-XX-XX-XX | LED-GEN-42-1-Fixt-XX-XX-XX-XX | 0.2 | 0.042 |  | 243.42
RT | Incandescent Over 100W Retrofit | INX-GEN-250-1-Fixt-XX-XX-XX-XX | LED-GEN-42-1-Fixt-XX-XX-XX-XX | 0.25 | 0.042 |  | 243.42
RT | Incandescent Over 100W Retrofit | INX-GEN-130-1-Fixt-XX-XX-XX-XX-MN | LED-GEN-43-1-Fixt-XX-XX-XX-XX | 0.103 | 0.043 |  | 243.42
RT | Incandescent Over 100W Retrofit | INX-GEN-130-1-Fixt-XX-XX-XX-XX-MN | LED-GEN-43-1-Fixt-XX-XX-XX-XX | 0.103 | 0.043 |  | 243.42
RT | Incandescent Over 100W Retrofit | INX-GEN-135-1-Fixt-XX-XX-XX-XX-MN | LED-GEN-43-1-Fixt-XX-XX-XX-XX | 0.109 | 0.043 |  | 243.42
RT | Incandescent Over 100W Retrofit | INX-GEN-135-1-Fixt-XX-XX-XX-XX-MN | LED-GEN-43-1-Fixt-XX-XX-XX-XX | 0.109 | 0.043 |  | 243.42
RT | Incandescent Over 100W Retrofit | INX-GEN-140-1-Fixt-XX-XX-XX-XX-MN | LED-GEN-43-1-Fixt-XX-XX-XX-XX | 0.114 | 0.043 |  | 243.42
RT | Incandescent Over 100W Retrofit | INX-GEN-140-1-Fixt-XX-XX-XX-XX-MN | LED-GEN-43-1-Fixt-XX-XX-XX-XX | 0.114 | 0.043 |  | 243.42
RT | Incandescent Over 100W Retrofit | INX-GEN-145-1-Fixt-XX-XX-XX-XX-MN | LED-GEN-43-1-Fixt-XX-XX-XX-XX | 0.121 | 0.043 |  | 243.42
RT | Incandescent Over 100W Retrofit | INX-GEN-145-1-Fixt-XX-XX-XX-XX-MN | LED-GEN-43-1-Fixt-XX-XX-XX-XX | 0.121 | 0.043 |  | 243.42
RT | Incandescent Over 100W Retrofit | INX-GEN-150-1-Fixt-XX-XX-XX-XX-MN | LED-GEN-43-1-Fixt-XX-XX-XX-XX | 0.127 | 0.043 |  | 243.42
RT | Incandescent Over 100W Retrofit | INX-GEN-150-1-Fixt-XX-XX-XX-XX-MN | LED-GEN-43-1-Fixt-XX-XX-XX-XX | 0.127 | 0.043 |  | 243.42
RT | Incandescent Over 100W Retrofit | INX-GEN-155-1-Fixt-XX-XX-XX-XX | LED-GEN-43-1-Fixt-XX-XX-XX-XX | 0.155 | 0.043 |  | 243.42
RT | Incandescent Over 100W Retrofit | INX-GEN-160-1-Fixt-XX-XX-XX-XX | LED-GEN-43-1-Fixt-XX-XX-XX-XX | 0.16 | 0.043 |  | 243.42
RT | Incandescent Over 100W Retrofit | INX-GEN-165-1-Fixt-XX-XX-XX-XX | LED-GEN-43-1-Fixt-XX-XX-XX-XX | 0.165 | 0.043 |  | 243.42
RT | Incandescent Over 100W Retrofit | INX-GEN-170-1-Fixt-XX-XX-XX-XX | LED-GEN-43-1-Fixt-XX-XX-XX-XX | 0.17 | 0.043 |  | 243.42
RT | Incandescent Over 100W Retrofit | INX-GEN-175-1-Fixt-XX-XX-XX-XX | LED-GEN-43-1-Fixt-XX-XX-XX-XX | 0.175 | 0.043 |  | 243.42
RT | Incandescent Over 100W Retrofit | INX-GEN-180-1-Fixt-XX-XX-XX-XX | LED-GEN-43-1-Fixt-XX-XX-XX-XX | 0.18 | 0.043 |  | 243.42
RT | Incandescent Over 100W Retrofit | INX-GEN-185-1-Fixt-XX-XX-XX-XX | LED-GEN-43-1-Fixt-XX-XX-XX-XX | 0.185 | 0.043 |  | 243.42
RT | Incandescent Over 100W Retrofit | INX-GEN-190-1-Fixt-XX-XX-XX-XX | LED-GEN-43-1-Fixt-XX-XX-XX-XX | 0.19 | 0.043 |  | 243.42
RT | Incandescent Over 100W Retrofit | INX-GEN-195-1-Fixt-XX-XX-XX-XX | LED-GEN-43-1-Fixt-XX-XX-XX-XX | 0.195 | 0.043 |  | 243.42
RT | Incandescent Over 100W Retrofit | INX-GEN-200-1-Fixt-XX-XX-XX-XX | LED-GEN-43-1-Fixt-XX-XX-XX-XX | 0.2 | 0.043 |  | 243.42
RT | Incandescent Over 100W Retrofit | INX-GEN-250-1-Fixt-XX-XX-XX-XX | LED-GEN-43-1-Fixt-XX-XX-XX-XX | 0.25 | 0.043 |  | 243.42
RT | Incandescent Over 100W Retrofit | INX-GEN-135-1-Fixt-XX-XX-XX-XX-MN | LED-GEN-44-1-Fixt-XX-XX-XX-XX | 0.109 | 0.044 |  | 243.42
RT | Incandescent Over 100W Retrofit | INX-GEN-135-1-Fixt-XX-XX-XX-XX-MN | LED-GEN-44-1-Fixt-XX-XX-XX-XX | 0.109 | 0.044 |  | 243.42
RT | Incandescent Over 100W Retrofit | INX-GEN-140-1-Fixt-XX-XX-XX-XX-MN | LED-GEN-44-1-Fixt-XX-XX-XX-XX | 0.114 | 0.044 |  | 243.42
RT | Incandescent Over 100W Retrofit | INX-GEN-140-1-Fixt-XX-XX-XX-XX-MN | LED-GEN-44-1-Fixt-XX-XX-XX-XX | 0.114 | 0.044 |  | 243.42
RT | Incandescent Over 100W Retrofit | INX-GEN-145-1-Fixt-XX-XX-XX-XX-MN | LED-GEN-44-1-Fixt-XX-XX-XX-XX | 0.121 | 0.044 |  | 243.42
RT | Incandescent Over 100W Retrofit | INX-GEN-145-1-Fixt-XX-XX-XX-XX-MN | LED-GEN-44-1-Fixt-XX-XX-XX-XX | 0.121 | 0.044 |  | 243.42
RT | Incandescent Over 100W Retrofit | INX-GEN-150-1-Fixt-XX-XX-XX-XX-MN | LED-GEN-44-1-Fixt-XX-XX-XX-XX | 0.127 | 0.044 |  | 243.42
RT | Incandescent Over 100W Retrofit | INX-GEN-150-1-Fixt-XX-XX-XX-XX-MN | LED-GEN-44-1-Fixt-XX-XX-XX-XX | 0.127 | 0.044 |  | 243.42
RT | Incandescent Over 100W Retrofit | INX-GEN-155-1-Fixt-XX-XX-XX-XX | LED-GEN-44-1-Fixt-XX-XX-XX-XX | 0.155 | 0.044 |  | 243.42
RT | Incandescent Over 100W Retrofit | INX-GEN-160-1-Fixt-XX-XX-XX-XX | LED-GEN-44-1-Fixt-XX-XX-XX-XX | 0.16 | 0.044 |  | 243.42
RT | Incandescent Over 100W Retrofit | INX-GEN-165-1-Fixt-XX-XX-XX-XX | LED-GEN-44-1-Fixt-XX-XX-XX-XX | 0.165 | 0.044 |  | 243.42
RT | Incandescent Over 100W Retrofit | INX-GEN-170-1-Fixt-XX-XX-XX-XX | LED-GEN-44-1-Fixt-XX-XX-XX-XX | 0.17 | 0.044 |  | 243.42
RT | Incandescent Over 100W Retrofit | INX-GEN-175-1-Fixt-XX-XX-XX-XX | LED-GEN-44-1-Fixt-XX-XX-XX-XX | 0.175 | 0.044 |  | 243.42
RT | Incandescent Over 100W Retrofit | INX-GEN-180-1-Fixt-XX-XX-XX-XX | LED-GEN-44-1-Fixt-XX-XX-XX-XX | 0.18 | 0.044 |  | 243.42
RT | Incandescent Over 100W Retrofit | INX-GEN-185-1-Fixt-XX-XX-XX-XX | LED-GEN-44-1-Fixt-XX-XX-XX-XX | 0.185 | 0.044 |  | 243.42
RT | Incandescent Over 100W Retrofit | INX-GEN-190-1-Fixt-XX-XX-XX-XX | LED-GEN-44-1-Fixt-XX-XX-XX-XX | 0.19 | 0.044 |  | 243.42
RT | Incandescent Over 100W Retrofit | INX-GEN-195-1-Fixt-XX-XX-XX-XX | LED-GEN-44-1-Fixt-XX-XX-XX-XX | 0.195 | 0.044 |  | 243.42
RT | Incandescent Over 100W Retrofit | INX-GEN-200-1-Fixt-XX-XX-XX-XX | LED-GEN-44-1-Fixt-XX-XX-XX-XX | 0.2 | 0.044 |  | 243.42
RT | Incandescent Over 100W Retrofit | INX-GEN-250-1-Fixt-XX-XX-XX-XX | LED-GEN-44-1-Fixt-XX-XX-XX-XX | 0.25 | 0.044 |  | 243.42
RT | Incandescent Over 100W Retrofit | INX-GEN-135-1-Fixt-XX-XX-XX-XX-MN | LED-GEN-45-1-Fixt-XX-XX-XX-XX | 0.109 | 0.045 |  | 243.42
RT | Incandescent Over 100W Retrofit | INX-GEN-135-1-Fixt-XX-XX-XX-XX-MN | LED-GEN-45-1-Fixt-XX-XX-XX-XX | 0.109 | 0.045 |  | 243.42
RT | Incandescent Over 100W Retrofit | INX-GEN-140-1-Fixt-XX-XX-XX-XX-MN | LED-GEN-45-1-Fixt-XX-XX-XX-XX | 0.114 | 0.045 |  | 243.42
RT | Incandescent Over 100W Retrofit | INX-GEN-140-1-Fixt-XX-XX-XX-XX-MN | LED-GEN-45-1-Fixt-XX-XX-XX-XX | 0.114 | 0.045 |  | 243.42
RT | Incandescent Over 100W Retrofit | INX-GEN-145-1-Fixt-XX-XX-XX-XX-MN | LED-GEN-45-1-Fixt-XX-XX-XX-XX | 0.121 | 0.045 |  | 243.42
RT | Incandescent Over 100W Retrofit | INX-GEN-145-1-Fixt-XX-XX-XX-XX-MN | LED-GEN-45-1-Fixt-XX-XX-XX-XX | 0.121 | 0.045 |  | 243.42
RT | Incandescent Over 100W Retrofit | INX-GEN-150-1-Fixt-XX-XX-XX-XX-MN | LED-GEN-45-1-Fixt-XX-XX-XX-XX | 0.127 | 0.045 |  | 243.42
RT | Incandescent Over 100W Retrofit | INX-GEN-150-1-Fixt-XX-XX-XX-XX-MN | LED-GEN-45-1-Fixt-XX-XX-XX-XX | 0.127 | 0.045 |  | 243.42
RT | Incandescent Over 100W Retrofit | INX-GEN-155-1-Fixt-XX-XX-XX-XX | LED-GEN-45-1-Fixt-XX-XX-XX-XX | 0.155 | 0.045 |  | 243.42
RT | Incandescent Over 100W Retrofit | INX-GEN-160-1-Fixt-XX-XX-XX-XX | LED-GEN-45-1-Fixt-XX-XX-XX-XX | 0.16 | 0.045 |  | 243.42
RT | Incandescent Over 100W Retrofit | INX-GEN-165-1-Fixt-XX-XX-XX-XX | LED-GEN-45-1-Fixt-XX-XX-XX-XX | 0.165 | 0.045 |  | 243.42
RT | Incandescent Over 100W Retrofit | INX-GEN-170-1-Fixt-XX-XX-XX-XX | LED-GEN-45-1-Fixt-XX-XX-XX-XX | 0.17 | 0.045 |  | 243.42
RT | Incandescent Over 100W Retrofit | INX-GEN-175-1-Fixt-XX-XX-XX-XX | LED-GEN-45-1-Fixt-XX-XX-XX-XX | 0.175 | 0.045 |  | 243.42
RT | Incandescent Over 100W Retrofit | INX-GEN-180-1-Fixt-XX-XX-XX-XX | LED-GEN-45-1-Fixt-XX-XX-XX-XX | 0.18 | 0.045 |  | 243.42
RT | Incandescent Over 100W Retrofit | INX-GEN-185-1-Fixt-XX-XX-XX-XX | LED-GEN-45-1-Fixt-XX-XX-XX-XX | 0.185 | 0.045 |  | 243.42
RT | Incandescent Over 100W Retrofit | INX-GEN-190-1-Fixt-XX-XX-XX-XX | LED-GEN-45-1-Fixt-XX-XX-XX-XX | 0.19 | 0.045 |  | 243.42
RT | Incandescent Over 100W Retrofit | INX-GEN-195-1-Fixt-XX-XX-XX-XX | LED-GEN-45-1-Fixt-XX-XX-XX-XX | 0.195 | 0.045 |  | 243.42
RT | Incandescent Over 100W Retrofit | INX-GEN-200-1-Fixt-XX-XX-XX-XX | LED-GEN-45-1-Fixt-XX-XX-XX-XX | 0.2 | 0.045 |  | 243.42
RT | Incandescent Over 100W Retrofit | INX-GEN-250-1-Fixt-XX-XX-XX-XX | LED-GEN-45-1-Fixt-XX-XX-XX-XX | 0.25 | 0.045 |  | 243.42
RT | Incandescent Over 100W Retrofit | INX-GEN-140-1-Fixt-XX-XX-XX-XX-MN | LED-GEN-46-1-Fixt-XX-XX-XX-XX | 0.114 | 0.046 |  | 243.42
RT | Incandescent Over 100W Retrofit | INX-GEN-140-1-Fixt-XX-XX-XX-XX-MN | LED-GEN-46-1-Fixt-XX-XX-XX-XX | 0.114 | 0.046 |  | 243.42
RT | Incandescent Over 100W Retrofit | INX-GEN-145-1-Fixt-XX-XX-XX-XX-MN | LED-GEN-46-1-Fixt-XX-XX-XX-XX | 0.121 | 0.046 |  | 243.42
RT | Incandescent Over 100W Retrofit | INX-GEN-145-1-Fixt-XX-XX-XX-XX-MN | LED-GEN-46-1-Fixt-XX-XX-XX-XX | 0.121 | 0.046 |  | 243.42
RT | Incandescent Over 100W Retrofit | INX-GEN-150-1-Fixt-XX-XX-XX-XX-MN | LED-GEN-46-1-Fixt-XX-XX-XX-XX | 0.127 | 0.046 |  | 243.42
RT | Incandescent Over 100W Retrofit | INX-GEN-150-1-Fixt-XX-XX-XX-XX-MN | LED-GEN-46-1-Fixt-XX-XX-XX-XX | 0.127 | 0.046 |  | 243.42
RT | Incandescent Over 100W Retrofit | INX-GEN-155-1-Fixt-XX-XX-XX-XX | LED-GEN-46-1-Fixt-XX-XX-XX-XX | 0.155 | 0.046 |  | 243.42
RT | Incandescent Over 100W Retrofit | INX-GEN-160-1-Fixt-XX-XX-XX-XX | LED-GEN-46-1-Fixt-XX-XX-XX-XX | 0.16 | 0.046 |  | 243.42
RT | Incandescent Over 100W Retrofit | INX-GEN-165-1-Fixt-XX-XX-XX-XX | LED-GEN-46-1-Fixt-XX-XX-XX-XX | 0.165 | 0.046 |  | 243.42
RT | Incandescent Over 100W Retrofit | INX-GEN-170-1-Fixt-XX-XX-XX-XX | LED-GEN-46-1-Fixt-XX-XX-XX-XX | 0.17 | 0.046 |  | 243.42
RT | Incandescent Over 100W Retrofit | INX-GEN-175-1-Fixt-XX-XX-XX-XX | LED-GEN-46-1-Fixt-XX-XX-XX-XX | 0.175 | 0.046 |  | 243.42
RT | Incandescent Over 100W Retrofit | INX-GEN-180-1-Fixt-XX-XX-XX-XX | LED-GEN-46-1-Fixt-XX-XX-XX-XX | 0.18 | 0.046 |  | 243.42
RT | Incandescent Over 100W Retrofit | INX-GEN-185-1-Fixt-XX-XX-XX-XX | LED-GEN-46-1-Fixt-XX-XX-XX-XX | 0.185 | 0.046 |  | 243.42
RT | Incandescent Over 100W Retrofit | INX-GEN-190-1-Fixt-XX-XX-XX-XX | LED-GEN-46-1-Fixt-XX-XX-XX-XX | 0.19 | 0.046 |  | 243.42
RT | Incandescent Over 100W Retrofit | INX-GEN-195-1-Fixt-XX-XX-XX-XX | LED-GEN-46-1-Fixt-XX-XX-XX-XX | 0.195 | 0.046 |  | 243.42
RT | Incandescent Over 100W Retrofit | INX-GEN-200-1-Fixt-XX-XX-XX-XX | LED-GEN-46-1-Fixt-XX-XX-XX-XX | 0.2 | 0.046 |  | 243.42
RT | Incandescent Over 100W Retrofit | INX-GEN-250-1-Fixt-XX-XX-XX-XX | LED-GEN-46-1-Fixt-XX-XX-XX-XX | 0.25 | 0.046 |  | 243.42
RT | Incandescent Over 100W Retrofit | INX-GEN-145-1-Fixt-XX-XX-XX-XX-MN | LED-GEN-47-1-Fixt-XX-XX-XX-XX | 0.121 | 0.047 |  | 243.42
RT | Incandescent Over 100W Retrofit | INX-GEN-145-1-Fixt-XX-XX-XX-XX-MN | LED-GEN-47-1-Fixt-XX-XX-XX-XX | 0.121 | 0.047 |  | 243.42
RT | Incandescent Over 100W Retrofit | INX-GEN-150-1-Fixt-XX-XX-XX-XX-MN | LED-GEN-47-1-Fixt-XX-XX-XX-XX | 0.127 | 0.047 |  | 243.42
RT | Incandescent Over 100W Retrofit | INX-GEN-150-1-Fixt-XX-XX-XX-XX-MN | LED-GEN-47-1-Fixt-XX-XX-XX-XX | 0.127 | 0.047 |  | 243.42
RT | Incandescent Over 100W Retrofit | INX-GEN-155-1-Fixt-XX-XX-XX-XX | LED-GEN-47-1-Fixt-XX-XX-XX-XX | 0.155 | 0.047 |  | 243.42
RT | Incandescent Over 100W Retrofit | INX-GEN-160-1-Fixt-XX-XX-XX-XX | LED-GEN-47-1-Fixt-XX-XX-XX-XX | 0.16 | 0.047 |  | 243.42
RT | Incandescent Over 100W Retrofit | INX-GEN-165-1-Fixt-XX-XX-XX-XX | LED-GEN-47-1-Fixt-XX-XX-XX-XX | 0.165 | 0.047 |  | 243.42
RT | Incandescent Over 100W Retrofit | INX-GEN-170-1-Fixt-XX-XX-XX-XX | LED-GEN-47-1-Fixt-XX-XX-XX-XX | 0.17 | 0.047 |  | 243.42
RT | Incandescent Over 100W Retrofit | INX-GEN-175-1-Fixt-XX-XX-XX-XX | LED-GEN-47-1-Fixt-XX-XX-XX-XX | 0.175 | 0.047 |  | 243.42
RT | Incandescent Over 100W Retrofit | INX-GEN-180-1-Fixt-XX-XX-XX-XX | LED-GEN-47-1-Fixt-XX-XX-XX-XX | 0.18 | 0.047 |  | 243.42
RT | Incandescent Over 100W Retrofit | INX-GEN-185-1-Fixt-XX-XX-XX-XX | LED-GEN-47-1-Fixt-XX-XX-XX-XX | 0.185 | 0.047 |  | 243.42
RT | Incandescent Over 100W Retrofit | INX-GEN-190-1-Fixt-XX-XX-XX-XX | LED-GEN-47-1-Fixt-XX-XX-XX-XX | 0.19 | 0.047 |  | 243.42
RT | Incandescent Over 100W Retrofit | INX-GEN-195-1-Fixt-XX-XX-XX-XX | LED-GEN-47-1-Fixt-XX-XX-XX-XX | 0.195 | 0.047 |  | 243.42
RT | Incandescent Over 100W Retrofit | INX-GEN-200-1-Fixt-XX-XX-XX-XX | LED-GEN-47-1-Fixt-XX-XX-XX-XX | 0.2 | 0.047 |  | 243.42
RT | Incandescent Over 100W Retrofit | INX-GEN-250-1-Fixt-XX-XX-XX-XX | LED-GEN-47-1-Fixt-XX-XX-XX-XX | 0.25 | 0.047 |  | 243.42
RT | Incandescent Over 100W Retrofit | INX-GEN-145-1-Fixt-XX-XX-XX-XX-MN | LED-GEN-48-1-Fixt-XX-XX-XX-XX | 0.121 | 0.048 |  | 243.42
RT | Incandescent Over 100W Retrofit | INX-GEN-145-1-Fixt-XX-XX-XX-XX-MN | LED-GEN-48-1-Fixt-XX-XX-XX-XX | 0.121 | 0.048 |  | 243.42
RT | Incandescent Over 100W Retrofit | INX-GEN-150-1-Fixt-XX-XX-XX-XX-MN | LED-GEN-48-1-Fixt-XX-XX-XX-XX | 0.127 | 0.048 |  | 243.42
RT | Incandescent Over 100W Retrofit | INX-GEN-150-1-Fixt-XX-XX-XX-XX-MN | LED-GEN-48-1-Fixt-XX-XX-XX-XX | 0.127 | 0.048 |  | 243.42
RT | Incandescent Over 100W Retrofit | INX-GEN-155-1-Fixt-XX-XX-XX-XX | LED-GEN-48-1-Fixt-XX-XX-XX-XX | 0.155 | 0.048 |  | 243.42
RT | Incandescent Over 100W Retrofit | INX-GEN-160-1-Fixt-XX-XX-XX-XX | LED-GEN-48-1-Fixt-XX-XX-XX-XX | 0.16 | 0.048 |  | 243.42
RT | Incandescent Over 100W Retrofit | INX-GEN-165-1-Fixt-XX-XX-XX-XX | LED-GEN-48-1-Fixt-XX-XX-XX-XX | 0.165 | 0.048 |  | 243.42
RT | Incandescent Over 100W Retrofit | INX-GEN-170-1-Fixt-XX-XX-XX-XX | LED-GEN-48-1-Fixt-XX-XX-XX-XX | 0.17 | 0.048 |  | 243.42
RT | Incandescent Over 100W Retrofit | INX-GEN-175-1-Fixt-XX-XX-XX-XX | LED-GEN-48-1-Fixt-XX-XX-XX-XX | 0.175 | 0.048 |  | 243.42
RT | Incandescent Over 100W Retrofit | INX-GEN-180-1-Fixt-XX-XX-XX-XX | LED-GEN-48-1-Fixt-XX-XX-XX-XX | 0.18 | 0.048 |  | 243.42
RT | Incandescent Over 100W Retrofit | INX-GEN-185-1-Fixt-XX-XX-XX-XX | LED-GEN-48-1-Fixt-XX-XX-XX-XX | 0.185 | 0.048 |  | 243.42
RT | Incandescent Over 100W Retrofit | INX-GEN-190-1-Fixt-XX-XX-XX-XX | LED-GEN-48-1-Fixt-XX-XX-XX-XX | 0.19 | 0.048 |  | 243.42
RT | Incandescent Over 100W Retrofit | INX-GEN-195-1-Fixt-XX-XX-XX-XX | LED-GEN-48-1-Fixt-XX-XX-XX-XX | 0.195 | 0.048 |  | 243.42
RT | Incandescent Over 100W Retrofit | INX-GEN-200-1-Fixt-XX-XX-XX-XX | LED-GEN-48-1-Fixt-XX-XX-XX-XX | 0.2 | 0.048 |  | 243.42
RT | Incandescent Over 100W Retrofit | INX-GEN-250-1-Fixt-XX-XX-XX-XX | LED-GEN-48-1-Fixt-XX-XX-XX-XX | 0.25 | 0.048 |  | 243.42
RT | Incandescent Over 100W Retrofit | INX-GEN-150-1-Fixt-XX-XX-XX-XX-MN | LED-GEN-49-1-Fixt-XX-XX-XX-XX | 0.127 | 0.049 |  | 243.42
RT | Incandescent Over 100W Retrofit | INX-GEN-150-1-Fixt-XX-XX-XX-XX-MN | LED-GEN-49-1-Fixt-XX-XX-XX-XX | 0.127 | 0.049 |  | 243.42
RT | Incandescent Over 100W Retrofit | INX-GEN-155-1-Fixt-XX-XX-XX-XX | LED-GEN-49-1-Fixt-XX-XX-XX-XX | 0.155 | 0.049 |  | 243.42
RT | Incandescent Over 100W Retrofit | INX-GEN-160-1-Fixt-XX-XX-XX-XX | LED-GEN-49-1-Fixt-XX-XX-XX-XX | 0.16 | 0.049 |  | 243.42
RT | Incandescent Over 100W Retrofit | INX-GEN-165-1-Fixt-XX-XX-XX-XX | LED-GEN-49-1-Fixt-XX-XX-XX-XX | 0.165 | 0.049 |  | 243.42
RT | Incandescent Over 100W Retrofit | INX-GEN-170-1-Fixt-XX-XX-XX-XX | LED-GEN-49-1-Fixt-XX-XX-XX-XX | 0.17 | 0.049 |  | 243.42
RT | Incandescent Over 100W Retrofit | INX-GEN-175-1-Fixt-XX-XX-XX-XX | LED-GEN-49-1-Fixt-XX-XX-XX-XX | 0.175 | 0.049 |  | 243.42
RT | Incandescent Over 100W Retrofit | INX-GEN-180-1-Fixt-XX-XX-XX-XX | LED-GEN-49-1-Fixt-XX-XX-XX-XX | 0.18 | 0.049 |  | 243.42
RT | Incandescent Over 100W Retrofit | INX-GEN-185-1-Fixt-XX-XX-XX-XX | LED-GEN-49-1-Fixt-XX-XX-XX-XX | 0.185 | 0.049 |  | 243.42
RT | Incandescent Over 100W Retrofit | INX-GEN-190-1-Fixt-XX-XX-XX-XX | LED-GEN-49-1-Fixt-XX-XX-XX-XX | 0.19 | 0.049 |  | 243.42
RT | Incandescent Over 100W Retrofit | INX-GEN-195-1-Fixt-XX-XX-XX-XX | LED-GEN-49-1-Fixt-XX-XX-XX-XX | 0.195 | 0.049 |  | 243.42
RT | Incandescent Over 100W Retrofit | INX-GEN-200-1-Fixt-XX-XX-XX-XX | LED-GEN-49-1-Fixt-XX-XX-XX-XX | 0.2 | 0.049 |  | 243.42
RT | Incandescent Over 100W Retrofit | INX-GEN-250-1-Fixt-XX-XX-XX-XX | LED-GEN-49-1-Fixt-XX-XX-XX-XX | 0.25 | 0.049 |  | 243.42
RT | Incandescent Over 100W Retrofit | INX-GEN-150-1-Fixt-XX-XX-XX-XX-MN | LED-GEN-50-1-Fixt-XX-XX-XX-XX | 0.127 | 0.05 |  | 243.42
RT | Incandescent Over 100W Retrofit | INX-GEN-150-1-Fixt-XX-XX-XX-XX-MN | LED-GEN-50-1-Fixt-XX-XX-XX-XX | 0.127 | 0.05 |  | 243.42
RT | Incandescent Over 100W Retrofit | INX-GEN-155-1-Fixt-XX-XX-XX-XX | LED-GEN-50-1-Fixt-XX-XX-XX-XX | 0.155 | 0.05 |  | 243.42
RT | Incandescent Over 100W Retrofit | INX-GEN-160-1-Fixt-XX-XX-XX-XX | LED-GEN-50-1-Fixt-XX-XX-XX-XX | 0.16 | 0.05 |  | 243.42
RT | Incandescent Over 100W Retrofit | INX-GEN-165-1-Fixt-XX-XX-XX-XX | LED-GEN-50-1-Fixt-XX-XX-XX-XX | 0.165 | 0.05 |  | 243.42
RT | Incandescent Over 100W Retrofit | INX-GEN-170-1-Fixt-XX-XX-XX-XX | LED-GEN-50-1-Fixt-XX-XX-XX-XX | 0.17 | 0.05 |  | 243.42
RT | Incandescent Over 100W Retrofit | INX-GEN-175-1-Fixt-XX-XX-XX-XX | LED-GEN-50-1-Fixt-XX-XX-XX-XX | 0.175 | 0.05 |  | 243.42
RT | Incandescent Over 100W Retrofit | INX-GEN-180-1-Fixt-XX-XX-XX-XX | LED-GEN-50-1-Fixt-XX-XX-XX-XX | 0.18 | 0.05 |  | 243.42
RT | Incandescent Over 100W Retrofit | INX-GEN-185-1-Fixt-XX-XX-XX-XX | LED-GEN-50-1-Fixt-XX-XX-XX-XX | 0.185 | 0.05 |  | 243.42
RT | Incandescent Over 100W Retrofit | INX-GEN-190-1-Fixt-XX-XX-XX-XX | LED-GEN-50-1-Fixt-XX-XX-XX-XX | 0.19 | 0.05 |  | 243.42
RT | Incandescent Over 100W Retrofit | INX-GEN-195-1-Fixt-XX-XX-XX-XX | LED-GEN-50-1-Fixt-XX-XX-XX-XX | 0.195 | 0.05 |  | 243.42
RT | Incandescent Over 100W Retrofit | INX-GEN-200-1-Fixt-XX-XX-XX-XX | LED-GEN-50-1-Fixt-XX-XX-XX-XX | 0.2 | 0.05 |  | 243.42
RT | Incandescent Over 100W Retrofit | INX-GEN-250-1-Fixt-XX-XX-XX-XX | LED-GEN-50-1-Fixt-XX-XX-XX-XX | 0.25 | 0.05 |  | 243.42
RT | Incandescent Over 100W Retrofit | INX-GEN-300-1-Fixt-XX-XX-XX-XX | LED-GEN-50-1-Fixt-XX-XX-XX-XX | 0.3 | 0.05 |  | 243.42
RT | Incandescent Up to 100W Retrofit | INX-GEN-15-1-Lamp-XX-XX-XX-XX | LED-GEN-5-1-Lamp-XX-XX-XX-XX | 0.015 | 0.005 |  | 3.99
RT | Incandescent Up to 100W Retrofit | INX-GEN-20-1-Lamp-XX-XX-XX-XX | LED-GEN-5-1-Lamp-XX-XX-XX-XX | 0.02 | 0.005 |  | 3.99
RT | Incandescent Up to 100W Retrofit | INX-GEN-25-1-Lamp-XX-XX-XX-XX | LED-GEN-5-1-Lamp-XX-XX-XX-XX | 0.025 | 0.005 |  | 3.99
RT | Incandescent Up to 100W Retrofit | INX-GEN-30-1-Lamp-XX-XX-XX-XX | LED-GEN-5-1-Lamp-XX-XX-XX-XX | 0.03 | 0.005 |  | 3.99
RT | Incandescent Up to 100W Retrofit | INX-GEN-20-1-Lamp-XX-XX-XX-XX | LED-GEN-6-1-Lamp-XX-XX-XX-XX | 0.02 | 0.006 |  | 3.99
RT | Incandescent Up to 100W Retrofit | INX-GEN-25-1-Lamp-XX-XX-XX-XX | LED-GEN-6-1-Lamp-XX-XX-XX-XX | 0.025 | 0.006 |  | 3.99
RT | Incandescent Up to 100W Retrofit | INX-GEN-30-1-Lamp-XX-XX-XX-XX | LED-GEN-6-1-Lamp-XX-XX-XX-XX | 0.03 | 0.006 |  | 3.99
RT | Incandescent Up to 100W Retrofit | INX-GEN-35-1-Lamp-XX-XX-XX-XX | LED-GEN-6-1-Lamp-XX-XX-XX-XX | 0.035 | 0.006 |  | 3.99
RT | Incandescent Up to 100W Retrofit | INX-GEN-25-1-Lamp-XX-XX-XX-XX | LED-GEN-7-1-Lamp-XX-XX-XX-XX | 0.025 | 0.007 |  | 3.99
RT | Incandescent Up to 100W Retrofit | INX-GEN-30-1-Lamp-XX-XX-XX-XX | LED-GEN-7-1-Lamp-XX-XX-XX-XX | 0.03 | 0.007 |  | 3.99
RT | Incandescent Up to 100W Retrofit | INX-GEN-35-1-Lamp-XX-XX-XX-XX | LED-GEN-7-1-Lamp-XX-XX-XX-XX | 0.035 | 0.007 |  | 3.99
RT | Incandescent Up to 100W Retrofit | INX-GEN-40-1-Lamp-XX-XX-XX-XX-MN | LED-GEN-7-1-Lamp-XX-XX-XX-XX | 0.037 | 0.007 |  | 3.99
RT | Incandescent Up to 100W Retrofit | INX-GEN-40-1-Lamp-XX-XX-XX-XX-MN | LED-GEN-7-1-Lamp-XX-XX-XX-XX | 0.037 | 0.007 |  | 3.99
RT | Incandescent Up to 100W Retrofit | INX-GEN-25-1-Fixt-XX-XX-XX-XX | LED-GEN-8-1-Fixt-XX-XX-XX-XX | 0.025 | 0.008 |  | 120
RT | Incandescent Up to 100W Retrofit | INX-GEN-30-1-Fixt-XX-XX-XX-XX | LED-GEN-8-1-Fixt-XX-XX-XX-XX | 0.03 | 0.008 |  | 120
RT | Incandescent Up to 100W Retrofit | INX-GEN-35-1-Fixt-XX-XX-XX-XX | LED-GEN-8-1-Fixt-XX-XX-XX-XX | 0.035 | 0.008 |  | 120
RT | Incandescent Up to 100W Retrofit | INX-GEN-40-1-Fixt-XX-XX-XX-XX-MN | LED-GEN-8-1-Fixt-XX-XX-XX-XX | 0.037 | 0.008 |  | 120
RT | Incandescent Up to 100W Retrofit | INX-GEN-40-1-Fixt-XX-XX-XX-XX-MN | LED-GEN-8-1-Fixt-XX-XX-XX-XX | 0.037 | 0.008 |  | 120
RT | Incandescent Up to 100W Retrofit | INX-GEN-45-1-Fixt-XX-XX-XX-XX-MN | LED-GEN-8-1-Fixt-XX-XX-XX-XX | 0.0424 | 0.008 |  | 120
RT | Incandescent Up to 100W Retrofit | INX-GEN-45-1-Fixt-XX-XX-XX-XX-MN | LED-GEN-8-1-Fixt-XX-XX-XX-XX | 0.0424 | 0.008 |  | 120
RT | Incandescent Up to 100W Retrofit | INX-GEN-25-1-Lamp-XX-XX-XX-XX | LED-GEN-8-1-Lamp-XX-XX-XX-XX | 0.025 | 0.008 |  | 3.99
RT | Incandescent Up to 100W Retrofit | INX-GEN-30-1-Lamp-XX-XX-XX-XX | LED-GEN-8-1-Lamp-XX-XX-XX-XX | 0.03 | 0.008 |  | 3.99
RT | Incandescent Up to 100W Retrofit | INX-GEN-35-1-Lamp-XX-XX-XX-XX | LED-GEN-8-1-Lamp-XX-XX-XX-XX | 0.035 | 0.008 |  | 3.99
RT | Incandescent Up to 100W Retrofit | INX-GEN-40-1-Lamp-XX-XX-XX-XX-MN | LED-GEN-8-1-Lamp-XX-XX-XX-XX | 0.037 | 0.008 |  | 3.99
RT | Incandescent Up to 100W Retrofit | INX-GEN-40-1-Lamp-XX-XX-XX-XX-MN | LED-GEN-8-1-Lamp-XX-XX-XX-XX | 0.037 | 0.008 |  | 3.99
RT | Incandescent Up to 100W Retrofit | INX-GEN-45-1-Lamp-XX-XX-XX-XX-MN | LED-GEN-8-1-Lamp-XX-XX-XX-XX | 0.0424 | 0.008 |  | 3.99
RT | Incandescent Up to 100W Retrofit | INX-GEN-45-1-Lamp-XX-XX-XX-XX-MN | LED-GEN-8-1-Lamp-XX-XX-XX-XX | 0.0424 | 0.008 |  | 3.99
RT | Incandescent Up to 100W Retrofit | INX-GEN-30-1-Fixt-XX-XX-XX-XX | LED-GEN-9-1-Fixt-XX-XX-XX-XX | 0.03 | 0.009 |  | 120
RT | Incandescent Up to 100W Retrofit | INX-GEN-35-1-Fixt-XX-XX-XX-XX | LED-GEN-9-1-Fixt-XX-XX-XX-XX | 0.035 | 0.009 |  | 120
RT | Incandescent Up to 100W Retrofit | INX-GEN-45-1-Fixt-XX-XX-XX-XX-MN | LED-GEN-9-1-Fixt-XX-XX-XX-XX | 0.0424 | 0.009 |  | 120
RT | Incandescent Up to 100W Retrofit | INX-GEN-45-1-Fixt-XX-XX-XX-XX-MN | LED-GEN-9-1-Fixt-XX-XX-XX-XX | 0.0424 | 0.009 |  | 120
RT | Incandescent Up to 100W Retrofit | INX-GEN-50-1-Fixt-XX-XX-XX-XX-MN | LED-GEN-9-1-Fixt-XX-XX-XX-XX | 0.0471 | 0.009 |  | 120
RT | Incandescent Up to 100W Retrofit | INX-GEN-50-1-Fixt-XX-XX-XX-XX-MN | LED-GEN-9-1-Fixt-XX-XX-XX-XX | 0.0471 | 0.009 |  | 120
RT | Incandescent Up to 100W Retrofit | INX-GEN-30-1-Lamp-XX-XX-XX-XX | LED-GEN-9-1-Lamp-XX-XX-XX-XX | 0.03 | 0.009 |  | 3.99
RT | Incandescent Up to 100W Retrofit | INX-GEN-35-1-Lamp-XX-XX-XX-XX | LED-GEN-9-1-Lamp-XX-XX-XX-XX | 0.035 | 0.009 |  | 3.99
RT | Incandescent Up to 100W Retrofit | INX-GEN-40-1-Lamp-XX-XX-XX-XX-MN | LED-GEN-9-1-Lamp-XX-XX-XX-XX | 0.037 | 0.009 |  | 3.99
RT | Incandescent Up to 100W Retrofit | INX-GEN-40-1-Lamp-XX-XX-XX-XX-MN | LED-GEN-9-1-Lamp-XX-XX-XX-XX | 0.037 | 0.009 |  | 3.99
RT | Incandescent Up to 100W Retrofit | INX-GEN-45-1-Lamp-XX-XX-XX-XX-MN | LED-GEN-9-1-Lamp-XX-XX-XX-XX | 0.0424 | 0.009 |  | 3.99
RT | Incandescent Up to 100W Retrofit | INX-GEN-45-1-Lamp-XX-XX-XX-XX-MN | LED-GEN-9-1-Lamp-XX-XX-XX-XX | 0.0424 | 0.009 |  | 3.99
RT | Incandescent Up to 100W Retrofit | INX-GEN-50-1-Lamp-XX-XX-XX-XX-MN | LED-GEN-9-1-Lamp-XX-XX-XX-XX | 0.0471 | 0.009 |  | 3.99
RT | Incandescent Up to 100W Retrofit | INX-GEN-50-1-Lamp-XX-XX-XX-XX-MN | LED-GEN-9-1-Lamp-XX-XX-XX-XX | 0.0471 | 0.009 |  | 3.99
RT | Fluorescent to LED High Bay Systems | FT5-45.8-HBY-54-2-Fixt-EB-HE-XX-XX | LED-HBY-100-1-Fixt-XX-XX-XX-XX | 0.117 | 0.1 |  | 189.99
RT | Fluorescent to LED High Bay Systems | FT5-45.8-HBY-54-3-Fixt-EB-HE-XX-XX | LED-HBY-100-1-Fixt-XX-XX-XX-XX | 0.179 | 0.1 |  | 189.99
RT | Fluorescent to LED High Bay Systems | FT8-48-HBY-32-4-Fixt-EB-HE-HBF-XX | LED-HBY-100-1-Fixt-XX-XX-XX-XX | 0.1472 | 0.1 |  | 189.99
RT | Fluorescent to LED High Bay Systems | FT8-48-HBY-32-4-Fixt-EB-HE-LBF-XX | LED-HBY-100-1-Fixt-XX-XX-XX-XX | 0.09984 | 0.1 |  | 189.99
RT | Fluorescent to LED High Bay Systems | FT8-48-HBY-32-4-Fixt-EB-HE-NBF-XX | LED-HBY-100-1-Fixt-XX-XX-XX-XX | 0.11264 | 0.1 |  | 189.99
RT | Fluorescent to LED High Bay Systems | FT5-45.8-HBY-54-2-Fixt-EB-HE-XX-XX | LED-HBY-101-1-Fixt-XX-XX-XX-XX | 0.117 | 0.101 |  | 189.99
RT | Fluorescent to LED High Bay Systems | FT5-45.8-HBY-54-3-Fixt-EB-HE-XX-XX | LED-HBY-101-1-Fixt-XX-XX-XX-XX | 0.179 | 0.101 |  | 189.99
RT | Fluorescent to LED High Bay Systems | FT8-48-HBY-32-4-Fixt-EB-HE-HBF-XX | LED-HBY-101-1-Fixt-XX-XX-XX-XX | 0.1472 | 0.101 |  | 189.99
RT | Fluorescent to LED High Bay Systems | FT8-48-HBY-32-4-Fixt-EB-HE-LBF-XX | LED-HBY-101-1-Fixt-XX-XX-XX-XX | 0.09984 | 0.101 |  | 189.99
RT | Fluorescent to LED High Bay Systems | FT8-48-HBY-32-4-Fixt-EB-HE-NBF-XX | LED-HBY-101-1-Fixt-XX-XX-XX-XX | 0.11264 | 0.101 |  | 189.99
RT | Fluorescent to LED High Bay Systems | FT5-45.8-HBY-54-2-Fixt-EB-HE-XX-XX | LED-HBY-102-1-Fixt-XX-XX-XX-XX | 0.117 | 0.102 |  | 189.99
RT | Fluorescent to LED High Bay Systems | FT5-45.8-HBY-54-3-Fixt-EB-HE-XX-XX | LED-HBY-102-1-Fixt-XX-XX-XX-XX | 0.179 | 0.102 |  | 189.99
RT | Fluorescent to LED High Bay Systems | FT8-48-HBY-32-4-Fixt-EB-HE-HBF-XX | LED-HBY-102-1-Fixt-XX-XX-XX-XX | 0.1472 | 0.102 |  | 189.99
RT | Fluorescent to LED High Bay Systems | FT8-48-HBY-32-4-Fixt-EB-HE-LBF-XX | LED-HBY-102-1-Fixt-XX-XX-XX-XX | 0.09984 | 0.102 |  | 189.99
RT | Fluorescent to LED High Bay Systems | FT8-48-HBY-32-4-Fixt-EB-HE-NBF-XX | LED-HBY-102-1-Fixt-XX-XX-XX-XX | 0.11264 | 0.102 |  | 189.99
RT | Fluorescent to LED High Bay Systems | FT5-45.8-HBY-54-2-Fixt-EB-HE-XX-XX | LED-HBY-103-1-Fixt-XX-XX-XX-XX | 0.117 | 0.103 |  | 189.99
RT | Fluorescent to LED High Bay Systems | FT5-45.8-HBY-54-3-Fixt-EB-HE-XX-XX | LED-HBY-103-1-Fixt-XX-XX-XX-XX | 0.179 | 0.103 |  | 189.99
RT | Fluorescent to LED High Bay Systems | FT8-48-HBY-32-4-Fixt-EB-HE-HBF-XX | LED-HBY-103-1-Fixt-XX-XX-XX-XX | 0.1472 | 0.103 |  | 189.99
RT | Fluorescent to LED High Bay Systems | FT8-48-HBY-32-4-Fixt-EB-HE-LBF-XX | LED-HBY-103-1-Fixt-XX-XX-XX-XX | 0.09984 | 0.103 |  | 189.99
RT | Fluorescent to LED High Bay Systems | FT8-48-HBY-32-4-Fixt-EB-HE-NBF-XX | LED-HBY-103-1-Fixt-XX-XX-XX-XX | 0.11264 | 0.103 |  | 189.99
RT | Fluorescent to LED High Bay Systems | FT5-45.8-HBY-54-2-Fixt-EB-HE-XX-XX | LED-HBY-104-1-Fixt-XX-XX-XX-XX | 0.117 | 0.104 |  | 189.99
RT | Fluorescent to LED High Bay Systems | FT5-45.8-HBY-54-3-Fixt-EB-HE-XX-XX | LED-HBY-104-1-Fixt-XX-XX-XX-XX | 0.179 | 0.104 |  | 189.99
RT | Fluorescent to LED High Bay Systems | FT8-48-HBY-32-4-Fixt-EB-HE-HBF-XX | LED-HBY-104-1-Fixt-XX-XX-XX-XX | 0.1472 | 0.104 |  | 189.99
RT | Fluorescent to LED High Bay Systems | FT8-48-HBY-32-4-Fixt-EB-HE-LBF-XX | LED-HBY-104-1-Fixt-XX-XX-XX-XX | 0.09984 | 0.104 |  | 189.99
RT | Fluorescent to LED High Bay Systems | FT8-48-HBY-32-4-Fixt-EB-HE-NBF-XX | LED-HBY-104-1-Fixt-XX-XX-XX-XX | 0.11264 | 0.104 |  | 189.99
RT | Fluorescent to LED High Bay Systems | FT5-45.8-HBY-54-2-Fixt-EB-HE-XX-XX | LED-HBY-105-1-Fixt-XX-XX-XX-XX | 0.117 | 0.105 |  | 189.99
RT | Fluorescent to LED High Bay Systems | FT5-45.8-HBY-54-3-Fixt-EB-HE-XX-XX | LED-HBY-105-1-Fixt-XX-XX-XX-XX | 0.179 | 0.105 |  | 189.99
RT | Fluorescent to LED High Bay Systems | FT8-48-HBY-32-4-Fixt-EB-HE-HBF-XX | LED-HBY-105-1-Fixt-XX-XX-XX-XX | 0.1472 | 0.105 |  | 189.99
RT | Fluorescent to LED High Bay Systems | FT8-48-HBY-32-4-Fixt-EB-HE-LBF-XX | LED-HBY-105-1-Fixt-XX-XX-XX-XX | 0.09984 | 0.105 |  | 189.99
RT | Fluorescent to LED High Bay Systems | FT8-48-HBY-32-4-Fixt-EB-HE-NBF-XX | LED-HBY-105-1-Fixt-XX-XX-XX-XX | 0.11264 | 0.105 |  | 189.99
RT | Fluorescent to LED High Bay Systems | FT5-45.8-HBY-54-2-Fixt-EB-HE-XX-XX | LED-HBY-106-1-Fixt-XX-XX-XX-XX | 0.117 | 0.106 |  | 189.99
RT | Fluorescent to LED High Bay Systems | FT5-45.8-HBY-54-3-Fixt-EB-HE-XX-XX | LED-HBY-106-1-Fixt-XX-XX-XX-XX | 0.179 | 0.106 |  | 189.99
RT | Fluorescent to LED High Bay Systems | FT8-48-HBY-32-4-Fixt-EB-HE-HBF-XX | LED-HBY-106-1-Fixt-XX-XX-XX-XX | 0.1472 | 0.106 |  | 189.99
RT | Fluorescent to LED High Bay Systems | FT8-48-HBY-32-4-Fixt-EB-HE-LBF-XX | LED-HBY-106-1-Fixt-XX-XX-XX-XX | 0.09984 | 0.106 |  | 189.99
RT | Fluorescent to LED High Bay Systems | FT8-48-HBY-32-4-Fixt-EB-HE-NBF-XX | LED-HBY-106-1-Fixt-XX-XX-XX-XX | 0.11264 | 0.106 |  | 189.99
RT | Fluorescent to LED High Bay Systems | FT5-45.8-HBY-54-2-Fixt-EB-HE-XX-XX | LED-HBY-107-1-Fixt-XX-XX-XX-XX | 0.117 | 0.107 |  | 189.99
RT | Fluorescent to LED High Bay Systems | FT5-45.8-HBY-54-3-Fixt-EB-HE-XX-XX | LED-HBY-107-1-Fixt-XX-XX-XX-XX | 0.179 | 0.107 |  | 189.99
RT | Fluorescent to LED High Bay Systems | FT8-48-HBY-32-4-Fixt-EB-HE-HBF-XX | LED-HBY-107-1-Fixt-XX-XX-XX-XX | 0.1472 | 0.107 |  | 189.99
RT | Fluorescent to LED High Bay Systems | FT8-48-HBY-32-4-Fixt-EB-HE-LBF-XX | LED-HBY-107-1-Fixt-XX-XX-XX-XX | 0.09984 | 0.107 |  | 189.99
RT | Fluorescent to LED High Bay Systems | FT8-48-HBY-32-4-Fixt-EB-HE-NBF-XX | LED-HBY-107-1-Fixt-XX-XX-XX-XX | 0.11264 | 0.107 |  | 189.99
RT | Fluorescent to LED High Bay Systems | FT5-45.8-HBY-54-2-Fixt-EB-HE-XX-XX | LED-HBY-108-1-Fixt-XX-XX-XX-XX | 0.117 | 0.108 |  | 189.99
RT | Fluorescent to LED High Bay Systems | FT5-45.8-HBY-54-3-Fixt-EB-HE-XX-XX | LED-HBY-108-1-Fixt-XX-XX-XX-XX | 0.179 | 0.108 |  | 189.99
RT | Fluorescent to LED High Bay Systems | FT8-48-HBY-32-4-Fixt-EB-HE-HBF-XX | LED-HBY-108-1-Fixt-XX-XX-XX-XX | 0.1472 | 0.108 |  | 189.99
RT | Fluorescent to LED High Bay Systems | FT8-48-HBY-32-4-Fixt-EB-HE-LBF-XX | LED-HBY-108-1-Fixt-XX-XX-XX-XX | 0.09984 | 0.108 |  | 189.99
RT | Fluorescent to LED High Bay Systems | FT8-48-HBY-32-4-Fixt-EB-HE-NBF-XX | LED-HBY-108-1-Fixt-XX-XX-XX-XX | 0.11264 | 0.108 |  | 189.99
RT | Fluorescent to LED High Bay Systems | FT5-45.8-HBY-54-2-Fixt-EB-HE-XX-XX | LED-HBY-109-1-Fixt-XX-XX-XX-XX | 0.117 | 0.109 |  | 189.99
RT | Fluorescent to LED High Bay Systems | FT5-45.8-HBY-54-3-Fixt-EB-HE-XX-XX | LED-HBY-109-1-Fixt-XX-XX-XX-XX | 0.179 | 0.109 |  | 189.99
RT | Fluorescent to LED High Bay Systems | FT8-48-HBY-32-4-Fixt-EB-HE-HBF-XX | LED-HBY-109-1-Fixt-XX-XX-XX-XX | 0.1472 | 0.109 |  | 189.99
RT | Fluorescent to LED High Bay Systems | FT8-48-HBY-32-4-Fixt-EB-HE-LBF-XX | LED-HBY-109-1-Fixt-XX-XX-XX-XX | 0.09984 | 0.109 |  | 189.99
RT | Fluorescent to LED High Bay Systems | FT8-48-HBY-32-4-Fixt-EB-HE-NBF-XX | LED-HBY-109-1-Fixt-XX-XX-XX-XX | 0.11264 | 0.109 |  | 189.99
RT | Fluorescent to LED High Bay Systems | FT5-45.8-HBY-54-2-Fixt-EB-HE-XX-XX | LED-HBY-110-1-Fixt-XX-XX-XX-XX | 0.117 | 0.11 |  | 189.99
RT | Fluorescent to LED High Bay Systems | FT5-45.8-HBY-54-3-Fixt-EB-HE-XX-XX | LED-HBY-110-1-Fixt-XX-XX-XX-XX | 0.179 | 0.11 |  | 189.99
RT | Fluorescent to LED High Bay Systems | FT8-48-HBY-32-4-Fixt-EB-HE-HBF-XX | LED-HBY-110-1-Fixt-XX-XX-XX-XX | 0.1472 | 0.11 |  | 189.99
RT | Fluorescent to LED High Bay Systems | FT8-48-HBY-32-4-Fixt-EB-HE-LBF-XX | LED-HBY-110-1-Fixt-XX-XX-XX-XX | 0.09984 | 0.11 |  | 189.99
RT | Fluorescent to LED High Bay Systems | FT8-48-HBY-32-4-Fixt-EB-HE-NBF-XX | LED-HBY-110-1-Fixt-XX-XX-XX-XX | 0.11264 | 0.11 |  | 189.99
RT | Fluorescent to LED High Bay Systems | FT5-45.8-HBY-54-4-Fixt-EB-HE-XX-XX | LED-HBY-120-1-Fixt-XX-XX-XX-XX | 0.234 | 0.12 |  | 189.99
RT | Fluorescent to LED High Bay Systems | FT5-45.8-HBY-54-5-Fixt-EB-HE-XX-XX | LED-HBY-120-1-Fixt-XX-XX-XX-XX | 0.295 | 0.12 |  | 189.99
RT | Fluorescent to LED High Bay Systems | FT5-45.8-HBY-54-6-Fixt-EB-HE-XX-XX | LED-HBY-120-1-Fixt-XX-XX-XX-XX | 0.358 | 0.12 |  | 189.99
RT | Fluorescent to LED High Bay Systems | FT8-48-HBY-32-6-Fixt-EB-HE-HBF-XX | LED-HBY-120-1-Fixt-XX-XX-XX-XX | 0.2208 | 0.12 |  | 189.99
RT | Fluorescent to LED High Bay Systems | FT8-48-HBY-32-6-Fixt-EB-HE-LBF-XX | LED-HBY-120-1-Fixt-XX-XX-XX-XX | 0.14976 | 0.12 |  | 189.99
RT | Fluorescent to LED High Bay Systems | FT8-48-HBY-32-6-Fixt-EB-HE-NBF-XX | LED-HBY-120-1-Fixt-XX-XX-XX-XX | 0.16896 | 0.12 |  | 189.99
RT | Fluorescent to LED High Bay Systems | FT8-48-HBY-32-8-Fixt-EB-HE-HBF-XX | LED-HBY-120-1-Fixt-XX-XX-XX-XX | 0.2944 | 0.12 |  | 189.99
RT | Fluorescent to LED High Bay Systems | FT8-48-HBY-32-8-Fixt-EB-HE-LBF-XX | LED-HBY-120-1-Fixt-XX-XX-XX-XX | 0.19968 | 0.12 |  | 189.99
RT | Fluorescent to LED High Bay Systems | FT8-48-HBY-32-8-Fixt-EB-HE-NBF-XX | LED-HBY-120-1-Fixt-XX-XX-XX-XX | 0.22528 | 0.12 |  | 189.99
RT | Fluorescent to LED High Bay Systems | FT8-48-HBY-84-3-Fixt-EB-HE-NBF-XX | LED-HBY-120-1-Fixt-XX-XX-XX-XX | 0.279 | 0.12 |  | 189.99
RT | Fluorescent to LED High Bay Systems | FT5-45.8-HBY-54-4-Fixt-EB-HE-XX-XX | LED-HBY-121-1-Fixt-XX-XX-XX-XX | 0.234 | 0.121 |  | 189.99
RT | Fluorescent to LED High Bay Systems | FT5-45.8-HBY-54-5-Fixt-EB-HE-XX-XX | LED-HBY-121-1-Fixt-XX-XX-XX-XX | 0.295 | 0.121 |  | 189.99
RT | Fluorescent to LED High Bay Systems | FT5-45.8-HBY-54-6-Fixt-EB-HE-XX-XX | LED-HBY-121-1-Fixt-XX-XX-XX-XX | 0.358 | 0.121 |  | 189.99
RT | Fluorescent to LED High Bay Systems | FT8-48-HBY-32-6-Fixt-EB-HE-HBF-XX | LED-HBY-121-1-Fixt-XX-XX-XX-XX | 0.2208 | 0.121 |  | 189.99
RT | Fluorescent to LED High Bay Systems | FT8-48-HBY-32-6-Fixt-EB-HE-LBF-XX | LED-HBY-121-1-Fixt-XX-XX-XX-XX | 0.14976 | 0.121 |  | 189.99
RT | Fluorescent to LED High Bay Systems | FT8-48-HBY-32-6-Fixt-EB-HE-NBF-XX | LED-HBY-121-1-Fixt-XX-XX-XX-XX | 0.16896 | 0.121 |  | 189.99
RT | Fluorescent to LED High Bay Systems | FT8-48-HBY-32-8-Fixt-EB-HE-HBF-XX | LED-HBY-121-1-Fixt-XX-XX-XX-XX | 0.2944 | 0.121 |  | 189.99
RT | Fluorescent to LED High Bay Systems | FT8-48-HBY-32-8-Fixt-EB-HE-LBF-XX | LED-HBY-121-1-Fixt-XX-XX-XX-XX | 0.19968 | 0.121 |  | 189.99
RT | Fluorescent to LED High Bay Systems | FT8-48-HBY-32-8-Fixt-EB-HE-NBF-XX | LED-HBY-121-1-Fixt-XX-XX-XX-XX | 0.22528 | 0.121 |  | 189.99
RT | Fluorescent to LED High Bay Systems | FT8-48-HBY-84-3-Fixt-EB-HE-NBF-XX | LED-HBY-121-1-Fixt-XX-XX-XX-XX | 0.279 | 0.121 |  | 189.99
RT | Fluorescent to LED High Bay Systems | FT5-45.8-HBY-54-4-Fixt-EB-HE-XX-XX | LED-HBY-122-1-Fixt-XX-XX-XX-XX | 0.234 | 0.122 |  | 189.99
RT | Fluorescent to LED High Bay Systems | FT5-45.8-HBY-54-5-Fixt-EB-HE-XX-XX | LED-HBY-122-1-Fixt-XX-XX-XX-XX | 0.295 | 0.122 |  | 189.99
RT | Fluorescent to LED High Bay Systems | FT5-45.8-HBY-54-6-Fixt-EB-HE-XX-XX | LED-HBY-122-1-Fixt-XX-XX-XX-XX | 0.358 | 0.122 |  | 189.99
RT | Fluorescent to LED High Bay Systems | FT8-48-HBY-32-6-Fixt-EB-HE-HBF-XX | LED-HBY-122-1-Fixt-XX-XX-XX-XX | 0.2208 | 0.122 |  | 189.99
RT | Fluorescent to LED High Bay Systems | FT8-48-HBY-32-6-Fixt-EB-HE-LBF-XX | LED-HBY-122-1-Fixt-XX-XX-XX-XX | 0.14976 | 0.122 |  | 189.99
RT | Fluorescent to LED High Bay Systems | FT8-48-HBY-32-6-Fixt-EB-HE-NBF-XX | LED-HBY-122-1-Fixt-XX-XX-XX-XX | 0.16896 | 0.122 |  | 189.99
RT | Fluorescent to LED High Bay Systems | FT8-48-HBY-32-8-Fixt-EB-HE-HBF-XX | LED-HBY-122-1-Fixt-XX-XX-XX-XX | 0.2944 | 0.122 |  | 189.99
RT | Fluorescent to LED High Bay Systems | FT8-48-HBY-32-8-Fixt-EB-HE-LBF-XX | LED-HBY-122-1-Fixt-XX-XX-XX-XX | 0.19968 | 0.122 |  | 189.99
RT | Fluorescent to LED High Bay Systems | FT8-48-HBY-32-8-Fixt-EB-HE-NBF-XX | LED-HBY-122-1-Fixt-XX-XX-XX-XX | 0.22528 | 0.122 |  | 189.99
RT | Fluorescent to LED High Bay Systems | FT8-48-HBY-84-3-Fixt-EB-HE-NBF-XX | LED-HBY-122-1-Fixt-XX-XX-XX-XX | 0.279 | 0.122 |  | 189.99
RT | Fluorescent to LED High Bay Systems | FT5-45.8-HBY-54-4-Fixt-EB-HE-XX-XX | LED-HBY-123-1-Fixt-XX-XX-XX-XX | 0.234 | 0.123 |  | 189.99
RT | Fluorescent to LED High Bay Systems | FT5-45.8-HBY-54-5-Fixt-EB-HE-XX-XX | LED-HBY-123-1-Fixt-XX-XX-XX-XX | 0.295 | 0.123 |  | 189.99
RT | Fluorescent to LED High Bay Systems | FT5-45.8-HBY-54-6-Fixt-EB-HE-XX-XX | LED-HBY-123-1-Fixt-XX-XX-XX-XX | 0.358 | 0.123 |  | 189.99
RT | Fluorescent to LED High Bay Systems | FT8-48-HBY-32-6-Fixt-EB-HE-HBF-XX | LED-HBY-123-1-Fixt-XX-XX-XX-XX | 0.2208 | 0.123 |  | 189.99
RT | Fluorescent to LED High Bay Systems | FT8-48-HBY-32-6-Fixt-EB-HE-LBF-XX | LED-HBY-123-1-Fixt-XX-XX-XX-XX | 0.14976 | 0.123 |  | 189.99
RT | Fluorescent to LED High Bay Systems | FT8-48-HBY-32-6-Fixt-EB-HE-NBF-XX | LED-HBY-123-1-Fixt-XX-XX-XX-XX | 0.16896 | 0.123 |  | 189.99
RT | Fluorescent to LED High Bay Systems | FT8-48-HBY-32-8-Fixt-EB-HE-HBF-XX | LED-HBY-123-1-Fixt-XX-XX-XX-XX | 0.2944 | 0.123 |  | 189.99
RT | Fluorescent to LED High Bay Systems | FT8-48-HBY-32-8-Fixt-EB-HE-LBF-XX | LED-HBY-123-1-Fixt-XX-XX-XX-XX | 0.19968 | 0.123 |  | 189.99
RT | Fluorescent to LED High Bay Systems | FT8-48-HBY-32-8-Fixt-EB-HE-NBF-XX | LED-HBY-123-1-Fixt-XX-XX-XX-XX | 0.22528 | 0.123 |  | 189.99
RT | Fluorescent to LED High Bay Systems | FT8-48-HBY-84-3-Fixt-EB-HE-NBF-XX | LED-HBY-123-1-Fixt-XX-XX-XX-XX | 0.279 | 0.123 |  | 189.99
RT | Fluorescent to LED High Bay Systems | FT5-45.8-HBY-54-4-Fixt-EB-HE-XX-XX | LED-HBY-124-1-Fixt-XX-XX-XX-XX | 0.234 | 0.124 |  | 189.99
RT | Fluorescent to LED High Bay Systems | FT5-45.8-HBY-54-5-Fixt-EB-HE-XX-XX | LED-HBY-124-1-Fixt-XX-XX-XX-XX | 0.295 | 0.124 |  | 189.99
RT | Fluorescent to LED High Bay Systems | FT5-45.8-HBY-54-6-Fixt-EB-HE-XX-XX | LED-HBY-124-1-Fixt-XX-XX-XX-XX | 0.358 | 0.124 |  | 189.99
RT | Fluorescent to LED High Bay Systems | FT8-48-HBY-32-6-Fixt-EB-HE-HBF-XX | LED-HBY-124-1-Fixt-XX-XX-XX-XX | 0.2208 | 0.124 |  | 189.99
RT | Fluorescent to LED High Bay Systems | FT8-48-HBY-32-6-Fixt-EB-HE-LBF-XX | LED-HBY-124-1-Fixt-XX-XX-XX-XX | 0.14976 | 0.124 |  | 189.99
RT | Fluorescent to LED High Bay Systems | FT8-48-HBY-32-6-Fixt-EB-HE-NBF-XX | LED-HBY-124-1-Fixt-XX-XX-XX-XX | 0.16896 | 0.124 |  | 189.99
RT | Fluorescent to LED High Bay Systems | FT8-48-HBY-32-8-Fixt-EB-HE-HBF-XX | LED-HBY-124-1-Fixt-XX-XX-XX-XX | 0.2944 | 0.124 |  | 189.99
RT | Fluorescent to LED High Bay Systems | FT8-48-HBY-32-8-Fixt-EB-HE-LBF-XX | LED-HBY-124-1-Fixt-XX-XX-XX-XX | 0.19968 | 0.124 |  | 189.99
RT | Fluorescent to LED High Bay Systems | FT8-48-HBY-32-8-Fixt-EB-HE-NBF-XX | LED-HBY-124-1-Fixt-XX-XX-XX-XX | 0.22528 | 0.124 |  | 189.99
RT | Fluorescent to LED High Bay Systems | FT8-48-HBY-84-3-Fixt-EB-HE-NBF-XX | LED-HBY-124-1-Fixt-XX-XX-XX-XX | 0.279 | 0.124 |  | 189.99
RT | Fluorescent to LED High Bay Systems | FT5-45.8-HBY-54-4-Fixt-EB-HE-XX-XX | LED-HBY-125-1-Fixt-XX-XX-XX-XX | 0.234 | 0.125 |  | 189.99
RT | Fluorescent to LED High Bay Systems | FT5-45.8-HBY-54-5-Fixt-EB-HE-XX-XX | LED-HBY-125-1-Fixt-XX-XX-XX-XX | 0.295 | 0.125 |  | 189.99
RT | Fluorescent to LED High Bay Systems | FT5-45.8-HBY-54-6-Fixt-EB-HE-XX-XX | LED-HBY-125-1-Fixt-XX-XX-XX-XX | 0.358 | 0.125 |  | 189.99
RT | Fluorescent to LED High Bay Systems | FT8-48-HBY-32-6-Fixt-EB-HE-HBF-XX | LED-HBY-125-1-Fixt-XX-XX-XX-XX | 0.2208 | 0.125 |  | 189.99
RT | Fluorescent to LED High Bay Systems | FT8-48-HBY-32-6-Fixt-EB-HE-LBF-XX | LED-HBY-125-1-Fixt-XX-XX-XX-XX | 0.14976 | 0.125 |  | 189.99
RT | Fluorescent to LED High Bay Systems | FT8-48-HBY-32-6-Fixt-EB-HE-NBF-XX | LED-HBY-125-1-Fixt-XX-XX-XX-XX | 0.16896 | 0.125 |  | 189.99
RT | Fluorescent to LED High Bay Systems | FT8-48-HBY-32-8-Fixt-EB-HE-HBF-XX | LED-HBY-125-1-Fixt-XX-XX-XX-XX | 0.2944 | 0.125 |  | 189.99
RT | Fluorescent to LED High Bay Systems | FT8-48-HBY-32-8-Fixt-EB-HE-LBF-XX | LED-HBY-125-1-Fixt-XX-XX-XX-XX | 0.19968 | 0.125 |  | 189.99
RT | Fluorescent to LED High Bay Systems | FT8-48-HBY-32-8-Fixt-EB-HE-NBF-XX | LED-HBY-125-1-Fixt-XX-XX-XX-XX | 0.22528 | 0.125 |  | 189.99
RT | Fluorescent to LED High Bay Systems | FT8-48-HBY-84-3-Fixt-EB-HE-NBF-XX | LED-HBY-125-1-Fixt-XX-XX-XX-XX | 0.279 | 0.125 |  | 189.99
RT | Fluorescent to LED High Bay Systems | FT5-45.8-HBY-54-4-Fixt-EB-HE-XX-XX | LED-HBY-126-1-Fixt-XX-XX-XX-XX | 0.234 | 0.126 |  | 189.99
RT | Fluorescent to LED High Bay Systems | FT5-45.8-HBY-54-5-Fixt-EB-HE-XX-XX | LED-HBY-126-1-Fixt-XX-XX-XX-XX | 0.295 | 0.126 |  | 189.99
RT | Fluorescent to LED High Bay Systems | FT5-45.8-HBY-54-6-Fixt-EB-HE-XX-XX | LED-HBY-126-1-Fixt-XX-XX-XX-XX | 0.358 | 0.126 |  | 189.99
RT | Fluorescent to LED High Bay Systems | FT8-48-HBY-32-6-Fixt-EB-HE-HBF-XX | LED-HBY-126-1-Fixt-XX-XX-XX-XX | 0.2208 | 0.126 |  | 189.99
RT | Fluorescent to LED High Bay Systems | FT8-48-HBY-32-6-Fixt-EB-HE-LBF-XX | LED-HBY-126-1-Fixt-XX-XX-XX-XX | 0.14976 | 0.126 |  | 189.99
RT | Fluorescent to LED High Bay Systems | FT8-48-HBY-32-6-Fixt-EB-HE-NBF-XX | LED-HBY-126-1-Fixt-XX-XX-XX-XX | 0.16896 | 0.126 |  | 189.99
RT | Fluorescent to LED High Bay Systems | FT8-48-HBY-32-8-Fixt-EB-HE-HBF-XX | LED-HBY-126-1-Fixt-XX-XX-XX-XX | 0.2944 | 0.126 |  | 189.99
RT | Fluorescent to LED High Bay Systems | FT8-48-HBY-32-8-Fixt-EB-HE-LBF-XX | LED-HBY-126-1-Fixt-XX-XX-XX-XX | 0.19968 | 0.126 |  | 189.99
RT | Fluorescent to LED High Bay Systems | FT8-48-HBY-32-8-Fixt-EB-HE-NBF-XX | LED-HBY-126-1-Fixt-XX-XX-XX-XX | 0.22528 | 0.126 |  | 189.99
RT | Fluorescent to LED High Bay Systems | FT8-48-HBY-84-3-Fixt-EB-HE-NBF-XX | LED-HBY-126-1-Fixt-XX-XX-XX-XX | 0.279 | 0.126 |  | 189.99
RT | Fluorescent to LED High Bay Systems | FT5-45.8-HBY-54-4-Fixt-EB-HE-XX-XX | LED-HBY-127-1-Fixt-XX-XX-XX-XX | 0.234 | 0.127 |  | 189.99
RT | Fluorescent to LED High Bay Systems | FT5-45.8-HBY-54-5-Fixt-EB-HE-XX-XX | LED-HBY-127-1-Fixt-XX-XX-XX-XX | 0.295 | 0.127 |  | 189.99
RT | Fluorescent to LED High Bay Systems | FT5-45.8-HBY-54-6-Fixt-EB-HE-XX-XX | LED-HBY-127-1-Fixt-XX-XX-XX-XX | 0.358 | 0.127 |  | 189.99
RT | Fluorescent to LED High Bay Systems | FT8-48-HBY-32-6-Fixt-EB-HE-HBF-XX | LED-HBY-127-1-Fixt-XX-XX-XX-XX | 0.2208 | 0.127 |  | 189.99
RT | Fluorescent to LED High Bay Systems | FT8-48-HBY-32-6-Fixt-EB-HE-LBF-XX | LED-HBY-127-1-Fixt-XX-XX-XX-XX | 0.14976 | 0.127 |  | 189.99
RT | Fluorescent to LED High Bay Systems | FT8-48-HBY-32-6-Fixt-EB-HE-NBF-XX | LED-HBY-127-1-Fixt-XX-XX-XX-XX | 0.16896 | 0.127 |  | 189.99
RT | Fluorescent to LED High Bay Systems | FT8-48-HBY-32-8-Fixt-EB-HE-HBF-XX | LED-HBY-127-1-Fixt-XX-XX-XX-XX | 0.2944 | 0.127 |  | 189.99
RT | Fluorescent to LED High Bay Systems | FT8-48-HBY-32-8-Fixt-EB-HE-LBF-XX | LED-HBY-127-1-Fixt-XX-XX-XX-XX | 0.19968 | 0.127 |  | 189.99
RT | Fluorescent to LED High Bay Systems | FT8-48-HBY-32-8-Fixt-EB-HE-NBF-XX | LED-HBY-127-1-Fixt-XX-XX-XX-XX | 0.22528 | 0.127 |  | 189.99
RT | Fluorescent to LED High Bay Systems | FT8-48-HBY-84-3-Fixt-EB-HE-NBF-XX | LED-HBY-127-1-Fixt-XX-XX-XX-XX | 0.279 | 0.127 |  | 189.99
RT | Fluorescent to LED High Bay Systems | FT5-45.8-HBY-54-4-Fixt-EB-HE-XX-XX | LED-HBY-128-1-Fixt-XX-XX-XX-XX | 0.234 | 0.128 |  | 189.99
RT | Fluorescent to LED High Bay Systems | FT5-45.8-HBY-54-5-Fixt-EB-HE-XX-XX | LED-HBY-128-1-Fixt-XX-XX-XX-XX | 0.295 | 0.128 |  | 189.99
RT | Fluorescent to LED High Bay Systems | FT5-45.8-HBY-54-6-Fixt-EB-HE-XX-XX | LED-HBY-128-1-Fixt-XX-XX-XX-XX | 0.358 | 0.128 |  | 189.99
RT | Fluorescent to LED High Bay Systems | FT8-48-HBY-32-6-Fixt-EB-HE-HBF-XX | LED-HBY-128-1-Fixt-XX-XX-XX-XX | 0.2208 | 0.128 |  | 189.99
RT | Fluorescent to LED High Bay Systems | FT8-48-HBY-32-6-Fixt-EB-HE-LBF-XX | LED-HBY-128-1-Fixt-XX-XX-XX-XX | 0.14976 | 0.128 |  | 189.99
RT | Fluorescent to LED High Bay Systems | FT8-48-HBY-32-6-Fixt-EB-HE-NBF-XX | LED-HBY-128-1-Fixt-XX-XX-XX-XX | 0.16896 | 0.128 |  | 189.99
RT | Fluorescent to LED High Bay Systems | FT8-48-HBY-32-8-Fixt-EB-HE-HBF-XX | LED-HBY-128-1-Fixt-XX-XX-XX-XX | 0.2944 | 0.128 |  | 189.99
RT | Fluorescent to LED High Bay Systems | FT8-48-HBY-32-8-Fixt-EB-HE-LBF-XX | LED-HBY-128-1-Fixt-XX-XX-XX-XX | 0.19968 | 0.128 |  | 189.99
RT | Fluorescent to LED High Bay Systems | FT8-48-HBY-32-8-Fixt-EB-HE-NBF-XX | LED-HBY-128-1-Fixt-XX-XX-XX-XX | 0.22528 | 0.128 |  | 189.99
RT | Fluorescent to LED High Bay Systems | FT8-48-HBY-84-3-Fixt-EB-HE-NBF-XX | LED-HBY-128-1-Fixt-XX-XX-XX-XX | 0.279 | 0.128 |  | 189.99
RT | Fluorescent to LED High Bay Systems | FT5-45.8-HBY-54-4-Fixt-EB-HE-XX-XX | LED-HBY-129-1-Fixt-XX-XX-XX-XX | 0.234 | 0.129 |  | 189.99
RT | Fluorescent to LED High Bay Systems | FT5-45.8-HBY-54-5-Fixt-EB-HE-XX-XX | LED-HBY-129-1-Fixt-XX-XX-XX-XX | 0.295 | 0.129 |  | 189.99
RT | Fluorescent to LED High Bay Systems | FT5-45.8-HBY-54-6-Fixt-EB-HE-XX-XX | LED-HBY-129-1-Fixt-XX-XX-XX-XX | 0.358 | 0.129 |  | 189.99
RT | Fluorescent to LED High Bay Systems | FT8-48-HBY-32-6-Fixt-EB-HE-HBF-XX | LED-HBY-129-1-Fixt-XX-XX-XX-XX | 0.2208 | 0.129 |  | 189.99
RT | Fluorescent to LED High Bay Systems | FT8-48-HBY-32-6-Fixt-EB-HE-LBF-XX | LED-HBY-129-1-Fixt-XX-XX-XX-XX | 0.14976 | 0.129 |  | 189.99
RT | Fluorescent to LED High Bay Systems | FT8-48-HBY-32-6-Fixt-EB-HE-NBF-XX | LED-HBY-129-1-Fixt-XX-XX-XX-XX | 0.16896 | 0.129 |  | 189.99
RT | Fluorescent to LED High Bay Systems | FT8-48-HBY-32-8-Fixt-EB-HE-HBF-XX | LED-HBY-129-1-Fixt-XX-XX-XX-XX | 0.2944 | 0.129 |  | 189.99
RT | Fluorescent to LED High Bay Systems | FT8-48-HBY-32-8-Fixt-EB-HE-LBF-XX | LED-HBY-129-1-Fixt-XX-XX-XX-XX | 0.19968 | 0.129 |  | 189.99
RT | Fluorescent to LED High Bay Systems | FT8-48-HBY-32-8-Fixt-EB-HE-NBF-XX | LED-HBY-129-1-Fixt-XX-XX-XX-XX | 0.22528 | 0.129 |  | 189.99
RT | Fluorescent to LED High Bay Systems | FT8-48-HBY-84-3-Fixt-EB-HE-NBF-XX | LED-HBY-129-1-Fixt-XX-XX-XX-XX | 0.279 | 0.129 |  | 189.99
RT | Fluorescent to LED High Bay Systems | FT5-45.8-HBY-54-4-Fixt-EB-HE-XX-XX | LED-HBY-130-1-Fixt-XX-XX-XX-XX | 0.234 | 0.13 |  | 189.99
RT | Fluorescent to LED High Bay Systems | FT5-45.8-HBY-54-5-Fixt-EB-HE-XX-XX | LED-HBY-130-1-Fixt-XX-XX-XX-XX | 0.295 | 0.13 |  | 189.99
RT | Fluorescent to LED High Bay Systems | FT5-45.8-HBY-54-6-Fixt-EB-HE-XX-XX | LED-HBY-130-1-Fixt-XX-XX-XX-XX | 0.358 | 0.13 |  | 189.99
RT | Fluorescent to LED High Bay Systems | FT8-48-HBY-32-6-Fixt-EB-HE-HBF-XX | LED-HBY-130-1-Fixt-XX-XX-XX-XX | 0.2208 | 0.13 |  | 189.99
RT | Fluorescent to LED High Bay Systems | FT8-48-HBY-32-6-Fixt-EB-HE-LBF-XX | LED-HBY-130-1-Fixt-XX-XX-XX-XX | 0.14976 | 0.13 |  | 189.99
RT | Fluorescent to LED High Bay Systems | FT8-48-HBY-32-6-Fixt-EB-HE-NBF-XX | LED-HBY-130-1-Fixt-XX-XX-XX-XX | 0.16896 | 0.13 |  | 189.99
RT | Fluorescent to LED High Bay Systems | FT8-48-HBY-32-8-Fixt-EB-HE-HBF-XX | LED-HBY-130-1-Fixt-XX-XX-XX-XX | 0.2944 | 0.13 |  | 189.99
RT | Fluorescent to LED High Bay Systems | FT8-48-HBY-32-8-Fixt-EB-HE-LBF-XX | LED-HBY-130-1-Fixt-XX-XX-XX-XX | 0.19968 | 0.13 |  | 189.99
RT | Fluorescent to LED High Bay Systems | FT8-48-HBY-32-8-Fixt-EB-HE-NBF-XX | LED-HBY-130-1-Fixt-XX-XX-XX-XX | 0.22528 | 0.13 |  | 189.99
RT | Fluorescent to LED High Bay Systems | FT8-48-HBY-84-3-Fixt-EB-HE-NBF-XX | LED-HBY-130-1-Fixt-XX-XX-XX-XX | 0.279 | 0.13 |  | 189.99
RT | Fluorescent to LED High Bay Systems | FT5-45.8-HBY-54-4-Fixt-EB-HE-XX-XX | LED-HBY-131-1-Fixt-XX-XX-XX-XX | 0.234 | 0.131 |  | 189.99
RT | Fluorescent to LED High Bay Systems | FT5-45.8-HBY-54-5-Fixt-EB-HE-XX-XX | LED-HBY-131-1-Fixt-XX-XX-XX-XX | 0.295 | 0.131 |  | 189.99
RT | Fluorescent to LED High Bay Systems | FT5-45.8-HBY-54-6-Fixt-EB-HE-XX-XX | LED-HBY-131-1-Fixt-XX-XX-XX-XX | 0.358 | 0.131 |  | 189.99
RT | Fluorescent to LED High Bay Systems | FT8-48-HBY-32-6-Fixt-EB-HE-HBF-XX | LED-HBY-131-1-Fixt-XX-XX-XX-XX | 0.2208 | 0.131 |  | 189.99
RT | Fluorescent to LED High Bay Systems | FT8-48-HBY-32-6-Fixt-EB-HE-LBF-XX | LED-HBY-131-1-Fixt-XX-XX-XX-XX | 0.14976 | 0.131 |  | 189.99
RT | Fluorescent to LED High Bay Systems | FT8-48-HBY-32-6-Fixt-EB-HE-NBF-XX | LED-HBY-131-1-Fixt-XX-XX-XX-XX | 0.16896 | 0.131 |  | 189.99
RT | Fluorescent to LED High Bay Systems | FT8-48-HBY-32-8-Fixt-EB-HE-HBF-XX | LED-HBY-131-1-Fixt-XX-XX-XX-XX | 0.2944 | 0.131 |  | 189.99
RT | Fluorescent to LED High Bay Systems | FT8-48-HBY-32-8-Fixt-EB-HE-LBF-XX | LED-HBY-131-1-Fixt-XX-XX-XX-XX | 0.19968 | 0.131 |  | 189.99
RT | Fluorescent to LED High Bay Systems | FT8-48-HBY-32-8-Fixt-EB-HE-NBF-XX | LED-HBY-131-1-Fixt-XX-XX-XX-XX | 0.22528 | 0.131 |  | 189.99
RT | Fluorescent to LED High Bay Systems | FT8-48-HBY-84-3-Fixt-EB-HE-NBF-XX | LED-HBY-131-1-Fixt-XX-XX-XX-XX | 0.279 | 0.131 |  | 189.99
RT | Fluorescent to LED High Bay Systems | FT5-45.8-HBY-54-4-Fixt-EB-HE-XX-XX | LED-HBY-132-1-Fixt-XX-XX-XX-XX | 0.234 | 0.132 |  | 189.99
RT | Fluorescent to LED High Bay Systems | FT5-45.8-HBY-54-5-Fixt-EB-HE-XX-XX | LED-HBY-132-1-Fixt-XX-XX-XX-XX | 0.295 | 0.132 |  | 189.99
RT | Fluorescent to LED High Bay Systems | FT5-45.8-HBY-54-6-Fixt-EB-HE-XX-XX | LED-HBY-132-1-Fixt-XX-XX-XX-XX | 0.358 | 0.132 |  | 189.99
RT | Fluorescent to LED High Bay Systems | FT8-48-HBY-32-6-Fixt-EB-HE-HBF-XX | LED-HBY-132-1-Fixt-XX-XX-XX-XX | 0.2208 | 0.132 |  | 189.99
RT | Fluorescent to LED High Bay Systems | FT8-48-HBY-32-6-Fixt-EB-HE-LBF-XX | LED-HBY-132-1-Fixt-XX-XX-XX-XX | 0.14976 | 0.132 |  | 189.99
RT | Fluorescent to LED High Bay Systems | FT8-48-HBY-32-6-Fixt-EB-HE-NBF-XX | LED-HBY-132-1-Fixt-XX-XX-XX-XX | 0.16896 | 0.132 |  | 189.99
RT | Fluorescent to LED High Bay Systems | FT8-48-HBY-32-8-Fixt-EB-HE-HBF-XX | LED-HBY-132-1-Fixt-XX-XX-XX-XX | 0.2944 | 0.132 |  | 189.99
RT | Fluorescent to LED High Bay Systems | FT8-48-HBY-32-8-Fixt-EB-HE-LBF-XX | LED-HBY-132-1-Fixt-XX-XX-XX-XX | 0.19968 | 0.132 |  | 189.99
RT | Fluorescent to LED High Bay Systems | FT8-48-HBY-32-8-Fixt-EB-HE-NBF-XX | LED-HBY-132-1-Fixt-XX-XX-XX-XX | 0.22528 | 0.132 |  | 189.99
RT | Fluorescent to LED High Bay Systems | FT8-48-HBY-84-3-Fixt-EB-HE-NBF-XX | LED-HBY-132-1-Fixt-XX-XX-XX-XX | 0.279 | 0.132 |  | 189.99
RT | Fluorescent to LED High Bay Systems | FT5-45.8-HBY-54-4-Fixt-EB-HE-XX-XX | LED-HBY-133-1-Fixt-XX-XX-XX-XX | 0.234 | 0.133 |  | 189.99
RT | Fluorescent to LED High Bay Systems | FT5-45.8-HBY-54-5-Fixt-EB-HE-XX-XX | LED-HBY-133-1-Fixt-XX-XX-XX-XX | 0.295 | 0.133 |  | 189.99
RT | Fluorescent to LED High Bay Systems | FT5-45.8-HBY-54-6-Fixt-EB-HE-XX-XX | LED-HBY-133-1-Fixt-XX-XX-XX-XX | 0.358 | 0.133 |  | 189.99
RT | Fluorescent to LED High Bay Systems | FT8-48-HBY-32-6-Fixt-EB-HE-HBF-XX | LED-HBY-133-1-Fixt-XX-XX-XX-XX | 0.2208 | 0.133 |  | 189.99
RT | Fluorescent to LED High Bay Systems | FT8-48-HBY-32-6-Fixt-EB-HE-LBF-XX | LED-HBY-133-1-Fixt-XX-XX-XX-XX | 0.14976 | 0.133 |  | 189.99
RT | Fluorescent to LED High Bay Systems | FT8-48-HBY-32-6-Fixt-EB-HE-NBF-XX | LED-HBY-133-1-Fixt-XX-XX-XX-XX | 0.16896 | 0.133 |  | 189.99
RT | Fluorescent to LED High Bay Systems | FT8-48-HBY-32-8-Fixt-EB-HE-HBF-XX | LED-HBY-133-1-Fixt-XX-XX-XX-XX | 0.2944 | 0.133 |  | 189.99
RT | Fluorescent to LED High Bay Systems | FT8-48-HBY-32-8-Fixt-EB-HE-LBF-XX | LED-HBY-133-1-Fixt-XX-XX-XX-XX | 0.19968 | 0.133 |  | 189.99
RT | Fluorescent to LED High Bay Systems | FT8-48-HBY-32-8-Fixt-EB-HE-NBF-XX | LED-HBY-133-1-Fixt-XX-XX-XX-XX | 0.22528 | 0.133 |  | 189.99
RT | Fluorescent to LED High Bay Systems | FT8-48-HBY-84-3-Fixt-EB-HE-NBF-XX | LED-HBY-133-1-Fixt-XX-XX-XX-XX | 0.279 | 0.133 |  | 189.99
RT | Fluorescent to LED High Bay Systems | FT5-45.8-HBY-54-4-Fixt-EB-HE-XX-XX | LED-HBY-134-1-Fixt-XX-XX-XX-XX | 0.234 | 0.134 |  | 189.99
RT | Fluorescent to LED High Bay Systems | FT5-45.8-HBY-54-5-Fixt-EB-HE-XX-XX | LED-HBY-134-1-Fixt-XX-XX-XX-XX | 0.295 | 0.134 |  | 189.99
RT | Fluorescent to LED High Bay Systems | FT5-45.8-HBY-54-6-Fixt-EB-HE-XX-XX | LED-HBY-134-1-Fixt-XX-XX-XX-XX | 0.358 | 0.134 |  | 189.99
RT | Fluorescent to LED High Bay Systems | FT8-48-HBY-32-6-Fixt-EB-HE-HBF-XX | LED-HBY-134-1-Fixt-XX-XX-XX-XX | 0.2208 | 0.134 |  | 189.99
RT | Fluorescent to LED High Bay Systems | FT8-48-HBY-32-6-Fixt-EB-HE-LBF-XX | LED-HBY-134-1-Fixt-XX-XX-XX-XX | 0.14976 | 0.134 |  | 189.99
RT | Fluorescent to LED High Bay Systems | FT8-48-HBY-32-6-Fixt-EB-HE-NBF-XX | LED-HBY-134-1-Fixt-XX-XX-XX-XX | 0.16896 | 0.134 |  | 189.99
RT | Fluorescent to LED High Bay Systems | FT8-48-HBY-32-8-Fixt-EB-HE-HBF-XX | LED-HBY-134-1-Fixt-XX-XX-XX-XX | 0.2944 | 0.134 |  | 189.99
RT | Fluorescent to LED High Bay Systems | FT8-48-HBY-32-8-Fixt-EB-HE-LBF-XX | LED-HBY-134-1-Fixt-XX-XX-XX-XX | 0.19968 | 0.134 |  | 189.99
RT | Fluorescent to LED High Bay Systems | FT8-48-HBY-32-8-Fixt-EB-HE-NBF-XX | LED-HBY-134-1-Fixt-XX-XX-XX-XX | 0.22528 | 0.134 |  | 189.99
RT | Fluorescent to LED High Bay Systems | FT8-48-HBY-84-3-Fixt-EB-HE-NBF-XX | LED-HBY-134-1-Fixt-XX-XX-XX-XX | 0.279 | 0.134 |  | 189.99
RT | Fluorescent to LED High Bay Systems | FT5-45.8-HBY-54-4-Fixt-EB-HE-XX-XX | LED-HBY-135-1-Fixt-XX-XX-XX-XX | 0.234 | 0.135 |  | 189.99
RT | Fluorescent to LED High Bay Systems | FT5-45.8-HBY-54-5-Fixt-EB-HE-XX-XX | LED-HBY-135-1-Fixt-XX-XX-XX-XX | 0.295 | 0.135 |  | 189.99
RT | Fluorescent to LED High Bay Systems | FT5-45.8-HBY-54-6-Fixt-EB-HE-XX-XX | LED-HBY-135-1-Fixt-XX-XX-XX-XX | 0.358 | 0.135 |  | 189.99
RT | Fluorescent to LED High Bay Systems | FT8-48-HBY-32-6-Fixt-EB-HE-HBF-XX | LED-HBY-135-1-Fixt-XX-XX-XX-XX | 0.2208 | 0.135 |  | 189.99
RT | Fluorescent to LED High Bay Systems | FT8-48-HBY-32-6-Fixt-EB-HE-LBF-XX | LED-HBY-135-1-Fixt-XX-XX-XX-XX | 0.14976 | 0.135 |  | 189.99
RT | Fluorescent to LED High Bay Systems | FT8-48-HBY-32-6-Fixt-EB-HE-NBF-XX | LED-HBY-135-1-Fixt-XX-XX-XX-XX | 0.16896 | 0.135 |  | 189.99
RT | Fluorescent to LED High Bay Systems | FT8-48-HBY-32-8-Fixt-EB-HE-HBF-XX | LED-HBY-135-1-Fixt-XX-XX-XX-XX | 0.2944 | 0.135 |  | 189.99
RT | Fluorescent to LED High Bay Systems | FT8-48-HBY-32-8-Fixt-EB-HE-LBF-XX | LED-HBY-135-1-Fixt-XX-XX-XX-XX | 0.19968 | 0.135 |  | 189.99
RT | Fluorescent to LED High Bay Systems | FT8-48-HBY-32-8-Fixt-EB-HE-NBF-XX | LED-HBY-135-1-Fixt-XX-XX-XX-XX | 0.22528 | 0.135 |  | 189.99
RT | Fluorescent to LED High Bay Systems | FT8-48-HBY-84-3-Fixt-EB-HE-NBF-XX | LED-HBY-135-1-Fixt-XX-XX-XX-XX | 0.279 | 0.135 |  | 189.99
RT | Fluorescent to LED High Bay Systems | FT5-45.8-HBY-54-4-Fixt-EB-HE-XX-XX | LED-HBY-136-1-Fixt-XX-XX-XX-XX | 0.234 | 0.136 |  | 189.99
RT | Fluorescent to LED High Bay Systems | FT5-45.8-HBY-54-5-Fixt-EB-HE-XX-XX | LED-HBY-136-1-Fixt-XX-XX-XX-XX | 0.295 | 0.136 |  | 189.99
RT | Fluorescent to LED High Bay Systems | FT5-45.8-HBY-54-6-Fixt-EB-HE-XX-XX | LED-HBY-136-1-Fixt-XX-XX-XX-XX | 0.358 | 0.136 |  | 189.99
RT | Fluorescent to LED High Bay Systems | FT8-48-HBY-32-6-Fixt-EB-HE-HBF-XX | LED-HBY-136-1-Fixt-XX-XX-XX-XX | 0.2208 | 0.136 |  | 189.99
RT | Fluorescent to LED High Bay Systems | FT8-48-HBY-32-6-Fixt-EB-HE-LBF-XX | LED-HBY-136-1-Fixt-XX-XX-XX-XX | 0.14976 | 0.136 |  | 189.99
RT | Fluorescent to LED High Bay Systems | FT8-48-HBY-32-6-Fixt-EB-HE-NBF-XX | LED-HBY-136-1-Fixt-XX-XX-XX-XX | 0.16896 | 0.136 |  | 189.99
RT | Fluorescent to LED High Bay Systems | FT8-48-HBY-32-8-Fixt-EB-HE-HBF-XX | LED-HBY-136-1-Fixt-XX-XX-XX-XX | 0.2944 | 0.136 |  | 189.99
RT | Fluorescent to LED High Bay Systems | FT8-48-HBY-32-8-Fixt-EB-HE-LBF-XX | LED-HBY-136-1-Fixt-XX-XX-XX-XX | 0.19968 | 0.136 |  | 189.99
RT | Fluorescent to LED High Bay Systems | FT8-48-HBY-32-8-Fixt-EB-HE-NBF-XX | LED-HBY-136-1-Fixt-XX-XX-XX-XX | 0.22528 | 0.136 |  | 189.99
RT | Fluorescent to LED High Bay Systems | FT8-48-HBY-84-3-Fixt-EB-HE-NBF-XX | LED-HBY-136-1-Fixt-XX-XX-XX-XX | 0.279 | 0.136 |  | 189.99
RT | Fluorescent to LED High Bay Systems | FT5-45.8-HBY-54-4-Fixt-EB-HE-XX-XX | LED-HBY-137-1-Fixt-XX-XX-XX-XX | 0.234 | 0.137 |  | 189.99
RT | Fluorescent to LED High Bay Systems | FT5-45.8-HBY-54-5-Fixt-EB-HE-XX-XX | LED-HBY-137-1-Fixt-XX-XX-XX-XX | 0.295 | 0.137 |  | 189.99
RT | Fluorescent to LED High Bay Systems | FT5-45.8-HBY-54-6-Fixt-EB-HE-XX-XX | LED-HBY-137-1-Fixt-XX-XX-XX-XX | 0.358 | 0.137 |  | 189.99
RT | Fluorescent to LED High Bay Systems | FT8-48-HBY-32-6-Fixt-EB-HE-HBF-XX | LED-HBY-137-1-Fixt-XX-XX-XX-XX | 0.2208 | 0.137 |  | 189.99
RT | Fluorescent to LED High Bay Systems | FT8-48-HBY-32-6-Fixt-EB-HE-LBF-XX | LED-HBY-137-1-Fixt-XX-XX-XX-XX | 0.14976 | 0.137 |  | 189.99
RT | Fluorescent to LED High Bay Systems | FT8-48-HBY-32-6-Fixt-EB-HE-NBF-XX | LED-HBY-137-1-Fixt-XX-XX-XX-XX | 0.16896 | 0.137 |  | 189.99
RT | Fluorescent to LED High Bay Systems | FT8-48-HBY-32-8-Fixt-EB-HE-HBF-XX | LED-HBY-137-1-Fixt-XX-XX-XX-XX | 0.2944 | 0.137 |  | 189.99
RT | Fluorescent to LED High Bay Systems | FT8-48-HBY-32-8-Fixt-EB-HE-LBF-XX | LED-HBY-137-1-Fixt-XX-XX-XX-XX | 0.19968 | 0.137 |  | 189.99
RT | Fluorescent to LED High Bay Systems | FT8-48-HBY-32-8-Fixt-EB-HE-NBF-XX | LED-HBY-137-1-Fixt-XX-XX-XX-XX | 0.22528 | 0.137 |  | 189.99
RT | Fluorescent to LED High Bay Systems | FT8-48-HBY-84-3-Fixt-EB-HE-NBF-XX | LED-HBY-137-1-Fixt-XX-XX-XX-XX | 0.279 | 0.137 |  | 189.99
RT | Fluorescent to LED High Bay Systems | FT5-45.8-HBY-54-4-Fixt-EB-HE-XX-XX | LED-HBY-138-1-Fixt-XX-XX-XX-XX | 0.234 | 0.138 |  | 189.99
RT | Fluorescent to LED High Bay Systems | FT5-45.8-HBY-54-5-Fixt-EB-HE-XX-XX | LED-HBY-138-1-Fixt-XX-XX-XX-XX | 0.295 | 0.138 |  | 189.99
RT | Fluorescent to LED High Bay Systems | FT5-45.8-HBY-54-6-Fixt-EB-HE-XX-XX | LED-HBY-138-1-Fixt-XX-XX-XX-XX | 0.358 | 0.138 |  | 189.99
RT | Fluorescent to LED High Bay Systems | FT8-48-HBY-32-6-Fixt-EB-HE-HBF-XX | LED-HBY-138-1-Fixt-XX-XX-XX-XX | 0.2208 | 0.138 |  | 189.99
RT | Fluorescent to LED High Bay Systems | FT8-48-HBY-32-6-Fixt-EB-HE-LBF-XX | LED-HBY-138-1-Fixt-XX-XX-XX-XX | 0.14976 | 0.138 |  | 189.99
RT | Fluorescent to LED High Bay Systems | FT8-48-HBY-32-6-Fixt-EB-HE-NBF-XX | LED-HBY-138-1-Fixt-XX-XX-XX-XX | 0.16896 | 0.138 |  | 189.99
RT | Fluorescent to LED High Bay Systems | FT8-48-HBY-32-8-Fixt-EB-HE-HBF-XX | LED-HBY-138-1-Fixt-XX-XX-XX-XX | 0.2944 | 0.138 |  | 189.99
RT | Fluorescent to LED High Bay Systems | FT8-48-HBY-32-8-Fixt-EB-HE-LBF-XX | LED-HBY-138-1-Fixt-XX-XX-XX-XX | 0.19968 | 0.138 |  | 189.99
RT | Fluorescent to LED High Bay Systems | FT8-48-HBY-32-8-Fixt-EB-HE-NBF-XX | LED-HBY-138-1-Fixt-XX-XX-XX-XX | 0.22528 | 0.138 |  | 189.99
RT | Fluorescent to LED High Bay Systems | FT8-48-HBY-84-3-Fixt-EB-HE-NBF-XX | LED-HBY-138-1-Fixt-XX-XX-XX-XX | 0.279 | 0.138 |  | 189.99
RT | Fluorescent to LED High Bay Systems | FT5-45.8-HBY-54-4-Fixt-EB-HE-XX-XX | LED-HBY-139-1-Fixt-XX-XX-XX-XX | 0.234 | 0.139 |  | 189.99
RT | Fluorescent to LED High Bay Systems | FT5-45.8-HBY-54-5-Fixt-EB-HE-XX-XX | LED-HBY-139-1-Fixt-XX-XX-XX-XX | 0.295 | 0.139 |  | 189.99
RT | Fluorescent to LED High Bay Systems | FT5-45.8-HBY-54-6-Fixt-EB-HE-XX-XX | LED-HBY-139-1-Fixt-XX-XX-XX-XX | 0.358 | 0.139 |  | 189.99
RT | Fluorescent to LED High Bay Systems | FT8-48-HBY-32-6-Fixt-EB-HE-HBF-XX | LED-HBY-139-1-Fixt-XX-XX-XX-XX | 0.2208 | 0.139 |  | 189.99
RT | Fluorescent to LED High Bay Systems | FT8-48-HBY-32-6-Fixt-EB-HE-LBF-XX | LED-HBY-139-1-Fixt-XX-XX-XX-XX | 0.14976 | 0.139 |  | 189.99
RT | Fluorescent to LED High Bay Systems | FT8-48-HBY-32-6-Fixt-EB-HE-NBF-XX | LED-HBY-139-1-Fixt-XX-XX-XX-XX | 0.16896 | 0.139 |  | 189.99
RT | Fluorescent to LED High Bay Systems | FT8-48-HBY-32-8-Fixt-EB-HE-HBF-XX | LED-HBY-139-1-Fixt-XX-XX-XX-XX | 0.2944 | 0.139 |  | 189.99
RT | Fluorescent to LED High Bay Systems | FT8-48-HBY-32-8-Fixt-EB-HE-LBF-XX | LED-HBY-139-1-Fixt-XX-XX-XX-XX | 0.19968 | 0.139 |  | 189.99
RT | Fluorescent to LED High Bay Systems | FT8-48-HBY-32-8-Fixt-EB-HE-NBF-XX | LED-HBY-139-1-Fixt-XX-XX-XX-XX | 0.22528 | 0.139 |  | 189.99
RT | Fluorescent to LED High Bay Systems | FT8-48-HBY-84-3-Fixt-EB-HE-NBF-XX | LED-HBY-139-1-Fixt-XX-XX-XX-XX | 0.279 | 0.139 |  | 189.99
RT | Fluorescent to LED High Bay Systems | FT5-45.8-HBY-54-4-Fixt-EB-HE-XX-XX | LED-HBY-140-1-Fixt-XX-XX-XX-XX | 0.234 | 0.14 |  | 189.99
RT | Fluorescent to LED High Bay Systems | FT5-45.8-HBY-54-5-Fixt-EB-HE-XX-XX | LED-HBY-140-1-Fixt-XX-XX-XX-XX | 0.295 | 0.14 |  | 189.99
RT | Fluorescent to LED High Bay Systems | FT5-45.8-HBY-54-6-Fixt-EB-HE-XX-XX | LED-HBY-140-1-Fixt-XX-XX-XX-XX | 0.358 | 0.14 |  | 189.99
RT | Fluorescent to LED High Bay Systems | FT8-48-HBY-32-6-Fixt-EB-HE-HBF-XX | LED-HBY-140-1-Fixt-XX-XX-XX-XX | 0.2208 | 0.14 |  | 189.99
RT | Fluorescent to LED High Bay Systems | FT8-48-HBY-32-6-Fixt-EB-HE-LBF-XX | LED-HBY-140-1-Fixt-XX-XX-XX-XX | 0.14976 | 0.14 |  | 189.99
RT | Fluorescent to LED High Bay Systems | FT8-48-HBY-32-6-Fixt-EB-HE-NBF-XX | LED-HBY-140-1-Fixt-XX-XX-XX-XX | 0.16896 | 0.14 |  | 189.99
RT | Fluorescent to LED High Bay Systems | FT8-48-HBY-32-8-Fixt-EB-HE-HBF-XX | LED-HBY-140-1-Fixt-XX-XX-XX-XX | 0.2944 | 0.14 |  | 189.99
RT | Fluorescent to LED High Bay Systems | FT8-48-HBY-32-8-Fixt-EB-HE-LBF-XX | LED-HBY-140-1-Fixt-XX-XX-XX-XX | 0.19968 | 0.14 |  | 189.99
RT | Fluorescent to LED High Bay Systems | FT8-48-HBY-32-8-Fixt-EB-HE-NBF-XX | LED-HBY-140-1-Fixt-XX-XX-XX-XX | 0.22528 | 0.14 |  | 189.99
RT | Fluorescent to LED High Bay Systems | FT8-48-HBY-84-3-Fixt-EB-HE-NBF-XX | LED-HBY-140-1-Fixt-XX-XX-XX-XX | 0.279 | 0.14 |  | 189.99
RT | Fluorescent to LED High Bay Systems | FT5-45.8-HBY-54-2-Fixt-EB-HE-XX-XX | LED-HBY-65-1-Fixt-XX-XX-XX-XX | 0.117 | 0.065 |  | 119.99
RT | Fluorescent to LED High Bay Systems | FT5-45.8-HBY-54-3-Fixt-EB-HE-XX-XX | LED-HBY-65-1-Fixt-XX-XX-XX-XX | 0.179 | 0.065 |  | 119.99
RT | Fluorescent to LED High Bay Systems | FT8-48-HBY-32-4-Fixt-EB-HE-HBF-XX | LED-HBY-65-1-Fixt-XX-XX-XX-XX | 0.1472 | 0.065 |  | 119.99
RT | Fluorescent to LED High Bay Systems | FT8-48-HBY-32-4-Fixt-EB-HE-LBF-XX | LED-HBY-65-1-Fixt-XX-XX-XX-XX | 0.09984 | 0.065 |  | 119.99
RT | Fluorescent to LED High Bay Systems | FT8-48-HBY-32-4-Fixt-EB-HE-NBF-XX | LED-HBY-65-1-Fixt-XX-XX-XX-XX | 0.11264 | 0.065 |  | 119.99
RT | Fluorescent to LED High Bay Systems | FT5-45.8-HBY-54-2-Fixt-EB-HE-XX-XX | LED-HBY-66-1-Fixt-XX-XX-XX-XX | 0.117 | 0.066 |  | 119.99
RT | Fluorescent to LED High Bay Systems | FT5-45.8-HBY-54-3-Fixt-EB-HE-XX-XX | LED-HBY-66-1-Fixt-XX-XX-XX-XX | 0.179 | 0.066 |  | 119.99
RT | Fluorescent to LED High Bay Systems | FT5-45.8-HBY-54-3-Fixt-EB-HE-XX-XX | LED-HBY-66-1-Fixt-XX-XX-XX-XX | 0.179 | 0.066 |  | 119.99
RT | Fluorescent to LED High Bay Systems | FT8-48-HBY-32-4-Fixt-EB-HE-HBF-XX | LED-HBY-66-1-Fixt-XX-XX-XX-XX | 0.1472 | 0.066 |  | 119.99
RT | Fluorescent to LED High Bay Systems | FT8-48-HBY-32-4-Fixt-EB-HE-HBF-XX | LED-HBY-66-1-Fixt-XX-XX-XX-XX | 0.1472 | 0.066 |  | 119.99
RT | Fluorescent to LED High Bay Systems | FT8-48-HBY-32-4-Fixt-EB-HE-LBF-XX | LED-HBY-66-1-Fixt-XX-XX-XX-XX | 0.09984 | 0.066 |  | 119.99
RT | Fluorescent to LED High Bay Systems | FT8-48-HBY-32-4-Fixt-EB-HE-LBF-XX | LED-HBY-66-1-Fixt-XX-XX-XX-XX | 0.09984 | 0.066 |  | 119.99
RT | Fluorescent to LED High Bay Systems | FT8-48-HBY-32-4-Fixt-EB-HE-NBF-XX | LED-HBY-66-1-Fixt-XX-XX-XX-XX | 0.11264 | 0.066 |  | 119.99
RT | Fluorescent to LED High Bay Systems | FT8-48-HBY-32-4-Fixt-EB-HE-NBF-XX | LED-HBY-66-1-Fixt-XX-XX-XX-XX | 0.11264 | 0.066 |  | 119.99
RT | Fluorescent to LED High Bay Systems | FT5-45.8-HBY-54-2-Fixt-EB-HE-XX-XX | LED-HBY-67-1-Fixt-XX-XX-XX-XX | 0.117 | 0.067 |  | 119.99
RT | Fluorescent to LED High Bay Systems | FT5-45.8-HBY-54-3-Fixt-EB-HE-XX-XX | LED-HBY-67-1-Fixt-XX-XX-XX-XX | 0.179 | 0.067 |  | 119.99
RT | Fluorescent to LED High Bay Systems | FT5-45.8-HBY-54-3-Fixt-EB-HE-XX-XX | LED-HBY-67-1-Fixt-XX-XX-XX-XX | 0.179 | 0.067 |  | 119.99
RT | Fluorescent to LED High Bay Systems | FT8-48-HBY-32-4-Fixt-EB-HE-HBF-XX | LED-HBY-67-1-Fixt-XX-XX-XX-XX | 0.1472 | 0.067 |  | 119.99
RT | Fluorescent to LED High Bay Systems | FT8-48-HBY-32-4-Fixt-EB-HE-HBF-XX | LED-HBY-67-1-Fixt-XX-XX-XX-XX | 0.1472 | 0.067 |  | 119.99
RT | Fluorescent to LED High Bay Systems | FT8-48-HBY-32-4-Fixt-EB-HE-LBF-XX | LED-HBY-67-1-Fixt-XX-XX-XX-XX | 0.09984 | 0.067 |  | 119.99
RT | Fluorescent to LED High Bay Systems | FT8-48-HBY-32-4-Fixt-EB-HE-LBF-XX | LED-HBY-67-1-Fixt-XX-XX-XX-XX | 0.09984 | 0.067 |  | 119.99
RT | Fluorescent to LED High Bay Systems | FT8-48-HBY-32-4-Fixt-EB-HE-NBF-XX | LED-HBY-67-1-Fixt-XX-XX-XX-XX | 0.11264 | 0.067 |  | 119.99
RT | Fluorescent to LED High Bay Systems | FT8-48-HBY-32-4-Fixt-EB-HE-NBF-XX | LED-HBY-67-1-Fixt-XX-XX-XX-XX | 0.11264 | 0.067 |  | 119.99
RT | Fluorescent to LED High Bay Systems | FT5-45.8-HBY-54-2-Fixt-EB-HE-XX-XX | LED-HBY-68-1-Fixt-XX-XX-XX-XX | 0.117 | 0.068 |  | 119.99
RT | Fluorescent to LED High Bay Systems | FT5-45.8-HBY-54-3-Fixt-EB-HE-XX-XX | LED-HBY-68-1-Fixt-XX-XX-XX-XX | 0.179 | 0.068 |  | 119.99
RT | Fluorescent to LED High Bay Systems | FT5-45.8-HBY-54-3-Fixt-EB-HE-XX-XX | LED-HBY-68-1-Fixt-XX-XX-XX-XX | 0.179 | 0.068 |  | 119.99
RT | Fluorescent to LED High Bay Systems | FT8-48-HBY-32-4-Fixt-EB-HE-HBF-XX | LED-HBY-68-1-Fixt-XX-XX-XX-XX | 0.1472 | 0.068 |  | 119.99
RT | Fluorescent to LED High Bay Systems | FT8-48-HBY-32-4-Fixt-EB-HE-HBF-XX | LED-HBY-68-1-Fixt-XX-XX-XX-XX | 0.1472 | 0.068 |  | 119.99
RT | Fluorescent to LED High Bay Systems | FT8-48-HBY-32-4-Fixt-EB-HE-LBF-XX | LED-HBY-68-1-Fixt-XX-XX-XX-XX | 0.09984 | 0.068 |  | 119.99
RT | Fluorescent to LED High Bay Systems | FT8-48-HBY-32-4-Fixt-EB-HE-LBF-XX | LED-HBY-68-1-Fixt-XX-XX-XX-XX | 0.09984 | 0.068 |  | 119.99
RT | Fluorescent to LED High Bay Systems | FT8-48-HBY-32-4-Fixt-EB-HE-NBF-XX | LED-HBY-68-1-Fixt-XX-XX-XX-XX | 0.11264 | 0.068 |  | 119.99
RT | Fluorescent to LED High Bay Systems | FT8-48-HBY-32-4-Fixt-EB-HE-NBF-XX | LED-HBY-68-1-Fixt-XX-XX-XX-XX | 0.11264 | 0.068 |  | 119.99
RT | Fluorescent to LED High Bay Systems | FT5-45.8-HBY-54-2-Fixt-EB-HE-XX-XX | LED-HBY-69-1-Fixt-XX-XX-XX-XX | 0.117 | 0.069 |  | 119.99
RT | Fluorescent to LED High Bay Systems | FT5-45.8-HBY-54-3-Fixt-EB-HE-XX-XX | LED-HBY-69-1-Fixt-XX-XX-XX-XX | 0.179 | 0.069 |  | 119.99
RT | Fluorescent to LED High Bay Systems | FT8-48-HBY-32-4-Fixt-EB-HE-HBF-XX | LED-HBY-69-1-Fixt-XX-XX-XX-XX | 0.1472 | 0.069 |  | 119.99
RT | Fluorescent to LED High Bay Systems | FT8-48-HBY-32-4-Fixt-EB-HE-LBF-XX | LED-HBY-69-1-Fixt-XX-XX-XX-XX | 0.09984 | 0.069 |  | 119.99
RT | Fluorescent to LED High Bay Systems | FT8-48-HBY-32-4-Fixt-EB-HE-NBF-XX | LED-HBY-69-1-Fixt-XX-XX-XX-XX | 0.11264 | 0.069 |  | 119.99
RT | Fluorescent to LED High Bay Systems | FT5-45.8-HBY-54-2-Fixt-EB-HE-XX-XX | LED-HBY-70-1-Fixt-XX-XX-XX-XX | 0.117 | 0.07 |  | 119.99
RT | Fluorescent to LED High Bay Systems | FT5-45.8-HBY-54-2-Fixt-EB-HE-XX-XX | LED-HBY-70-1-Fixt-XX-XX-XX-XX | 0.117 | 0.07 |  | 119.99
RT | Fluorescent to LED High Bay Systems | FT5-45.8-HBY-54-3-Fixt-EB-HE-XX-XX | LED-HBY-70-1-Fixt-XX-XX-XX-XX | 0.179 | 0.07 |  | 119.99
RT | Fluorescent to LED High Bay Systems | FT5-45.8-HBY-54-3-Fixt-EB-HE-XX-XX | LED-HBY-70-1-Fixt-XX-XX-XX-XX | 0.179 | 0.07 |  | 119.99
RT | Fluorescent to LED High Bay Systems | FT8-48-HBY-32-4-Fixt-EB-HE-HBF-XX | LED-HBY-70-1-Fixt-XX-XX-XX-XX | 0.1472 | 0.07 |  | 119.99
RT | Fluorescent to LED High Bay Systems | FT8-48-HBY-32-4-Fixt-EB-HE-HBF-XX | LED-HBY-70-1-Fixt-XX-XX-XX-XX | 0.1472 | 0.07 |  | 119.99
RT | Fluorescent to LED High Bay Systems | FT8-48-HBY-32-4-Fixt-EB-HE-LBF-XX | LED-HBY-70-1-Fixt-XX-XX-XX-XX | 0.09984 | 0.07 |  | 119.99
RT | Fluorescent to LED High Bay Systems | FT8-48-HBY-32-4-Fixt-EB-HE-LBF-XX | LED-HBY-70-1-Fixt-XX-XX-XX-XX | 0.09984 | 0.07 |  | 119.99
RT | Fluorescent to LED High Bay Systems | FT8-48-HBY-32-4-Fixt-EB-HE-NBF-XX | LED-HBY-70-1-Fixt-XX-XX-XX-XX | 0.11264 | 0.07 |  | 119.99
RT | Fluorescent to LED High Bay Systems | FT8-48-HBY-32-4-Fixt-EB-HE-NBF-XX | LED-HBY-70-1-Fixt-XX-XX-XX-XX | 0.11264 | 0.07 |  | 119.99
RT | Fluorescent to LED High Bay Systems | FT5-45.8-HBY-54-2-Fixt-EB-HE-XX-XX | LED-HBY-71-1-Fixt-XX-XX-XX-XX | 0.117 | 0.071 |  | 149.9
RT | Fluorescent to LED High Bay Systems | FT5-45.8-HBY-54-2-Fixt-EB-HE-XX-XX | LED-HBY-71-1-Fixt-XX-XX-XX-XX | 0.117 | 0.071 |  | 149.9
RT | Fluorescent to LED High Bay Systems | FT5-45.8-HBY-54-3-Fixt-EB-HE-XX-XX | LED-HBY-71-1-Fixt-XX-XX-XX-XX | 0.179 | 0.071 |  | 149.9
RT | Fluorescent to LED High Bay Systems | FT5-45.8-HBY-54-3-Fixt-EB-HE-XX-XX | LED-HBY-71-1-Fixt-XX-XX-XX-XX | 0.179 | 0.071 |  | 149.9
RT | Fluorescent to LED High Bay Systems | FT8-48-HBY-32-4-Fixt-EB-HE-HBF-XX | LED-HBY-71-1-Fixt-XX-XX-XX-XX | 0.1472 | 0.071 |  | 149.9
RT | Fluorescent to LED High Bay Systems | FT8-48-HBY-32-4-Fixt-EB-HE-HBF-XX | LED-HBY-71-1-Fixt-XX-XX-XX-XX | 0.1472 | 0.071 |  | 149.9
RT | Fluorescent to LED High Bay Systems | FT8-48-HBY-32-4-Fixt-EB-HE-LBF-XX | LED-HBY-71-1-Fixt-XX-XX-XX-XX | 0.09984 | 0.071 |  | 149.9
RT | Fluorescent to LED High Bay Systems | FT8-48-HBY-32-4-Fixt-EB-HE-LBF-XX | LED-HBY-71-1-Fixt-XX-XX-XX-XX | 0.09984 | 0.071 |  | 149.9
RT | Fluorescent to LED High Bay Systems | FT8-48-HBY-32-4-Fixt-EB-HE-NBF-XX | LED-HBY-71-1-Fixt-XX-XX-XX-XX | 0.11264 | 0.071 |  | 149.9
RT | Fluorescent to LED High Bay Systems | FT8-48-HBY-32-4-Fixt-EB-HE-NBF-XX | LED-HBY-71-1-Fixt-XX-XX-XX-XX | 0.11264 | 0.071 |  | 149.9
RT | Fluorescent to LED High Bay Systems | FT5-45.8-HBY-54-2-Fixt-EB-HE-XX-XX | LED-HBY-72-1-Fixt-XX-XX-XX-XX | 0.117 | 0.072 |  | 149.9
RT | Fluorescent to LED High Bay Systems | FT5-45.8-HBY-54-2-Fixt-EB-HE-XX-XX | LED-HBY-72-1-Fixt-XX-XX-XX-XX | 0.117 | 0.072 |  | 149.9
RT | Fluorescent to LED High Bay Systems | FT5-45.8-HBY-54-3-Fixt-EB-HE-XX-XX | LED-HBY-72-1-Fixt-XX-XX-XX-XX | 0.179 | 0.072 |  | 149.9
RT | Fluorescent to LED High Bay Systems | FT5-45.8-HBY-54-3-Fixt-EB-HE-XX-XX | LED-HBY-72-1-Fixt-XX-XX-XX-XX | 0.179 | 0.072 |  | 149.9
RT | Fluorescent to LED High Bay Systems | FT8-48-HBY-32-4-Fixt-EB-HE-HBF-XX | LED-HBY-72-1-Fixt-XX-XX-XX-XX | 0.1472 | 0.072 |  | 149.9
RT | Fluorescent to LED High Bay Systems | FT8-48-HBY-32-4-Fixt-EB-HE-HBF-XX | LED-HBY-72-1-Fixt-XX-XX-XX-XX | 0.1472 | 0.072 |  | 149.9
RT | Fluorescent to LED High Bay Systems | FT8-48-HBY-32-4-Fixt-EB-HE-LBF-XX | LED-HBY-72-1-Fixt-XX-XX-XX-XX | 0.09984 | 0.072 |  | 149.9
RT | Fluorescent to LED High Bay Systems | FT8-48-HBY-32-4-Fixt-EB-HE-LBF-XX | LED-HBY-72-1-Fixt-XX-XX-XX-XX | 0.09984 | 0.072 |  | 149.9
RT | Fluorescent to LED High Bay Systems | FT8-48-HBY-32-4-Fixt-EB-HE-NBF-XX | LED-HBY-72-1-Fixt-XX-XX-XX-XX | 0.11264 | 0.072 |  | 149.9
RT | Fluorescent to LED High Bay Systems | FT8-48-HBY-32-4-Fixt-EB-HE-NBF-XX | LED-HBY-72-1-Fixt-XX-XX-XX-XX | 0.11264 | 0.072 |  | 149.9
RT | Fluorescent to LED High Bay Systems | FT5-45.8-HBY-54-2-Fixt-EB-HE-XX-XX | LED-HBY-73-1-Fixt-XX-XX-XX-XX | 0.117 | 0.073 |  | 149.9
RT | Fluorescent to LED High Bay Systems | FT5-45.8-HBY-54-2-Fixt-EB-HE-XX-XX | LED-HBY-73-1-Fixt-XX-XX-XX-XX | 0.117 | 0.073 |  | 149.9
RT | Fluorescent to LED High Bay Systems | FT5-45.8-HBY-54-3-Fixt-EB-HE-XX-XX | LED-HBY-73-1-Fixt-XX-XX-XX-XX | 0.179 | 0.073 |  | 149.9
RT | Fluorescent to LED High Bay Systems | FT5-45.8-HBY-54-3-Fixt-EB-HE-XX-XX | LED-HBY-73-1-Fixt-XX-XX-XX-XX | 0.179 | 0.073 |  | 149.9
RT | Fluorescent to LED High Bay Systems | FT8-48-HBY-32-4-Fixt-EB-HE-HBF-XX | LED-HBY-73-1-Fixt-XX-XX-XX-XX | 0.1472 | 0.073 |  | 149.9
RT | Fluorescent to LED High Bay Systems | FT8-48-HBY-32-4-Fixt-EB-HE-HBF-XX | LED-HBY-73-1-Fixt-XX-XX-XX-XX | 0.1472 | 0.073 |  | 149.9
RT | Fluorescent to LED High Bay Systems | FT8-48-HBY-32-4-Fixt-EB-HE-LBF-XX | LED-HBY-73-1-Fixt-XX-XX-XX-XX | 0.09984 | 0.073 |  | 149.9
RT | Fluorescent to LED High Bay Systems | FT8-48-HBY-32-4-Fixt-EB-HE-LBF-XX | LED-HBY-73-1-Fixt-XX-XX-XX-XX | 0.09984 | 0.073 |  | 149.9
RT | Fluorescent to LED High Bay Systems | FT8-48-HBY-32-4-Fixt-EB-HE-NBF-XX | LED-HBY-73-1-Fixt-XX-XX-XX-XX | 0.11264 | 0.073 |  | 149.9
RT | Fluorescent to LED High Bay Systems | FT8-48-HBY-32-4-Fixt-EB-HE-NBF-XX | LED-HBY-73-1-Fixt-XX-XX-XX-XX | 0.11264 | 0.073 |  | 149.9
RT | Fluorescent to LED High Bay Systems | FT5-45.8-HBY-54-2-Fixt-EB-HE-XX-XX | LED-HBY-74-1-Fixt-XX-XX-XX-XX | 0.117 | 0.074 |  | 149.9
RT | Fluorescent to LED High Bay Systems | FT5-45.8-HBY-54-2-Fixt-EB-HE-XX-XX | LED-HBY-74-1-Fixt-XX-XX-XX-XX | 0.117 | 0.074 |  | 149.9
RT | Fluorescent to LED High Bay Systems | FT5-45.8-HBY-54-3-Fixt-EB-HE-XX-XX | LED-HBY-74-1-Fixt-XX-XX-XX-XX | 0.179 | 0.074 |  | 149.9
RT | Fluorescent to LED High Bay Systems | FT5-45.8-HBY-54-3-Fixt-EB-HE-XX-XX | LED-HBY-74-1-Fixt-XX-XX-XX-XX | 0.179 | 0.074 |  | 149.9
RT | Fluorescent to LED High Bay Systems | FT8-48-HBY-32-4-Fixt-EB-HE-HBF-XX | LED-HBY-74-1-Fixt-XX-XX-XX-XX | 0.1472 | 0.074 |  | 149.9
RT | Fluorescent to LED High Bay Systems | FT8-48-HBY-32-4-Fixt-EB-HE-HBF-XX | LED-HBY-74-1-Fixt-XX-XX-XX-XX | 0.1472 | 0.074 |  | 149.9
RT | Fluorescent to LED High Bay Systems | FT8-48-HBY-32-4-Fixt-EB-HE-LBF-XX | LED-HBY-74-1-Fixt-XX-XX-XX-XX | 0.09984 | 0.074 |  | 149.9
RT | Fluorescent to LED High Bay Systems | FT8-48-HBY-32-4-Fixt-EB-HE-LBF-XX | LED-HBY-74-1-Fixt-XX-XX-XX-XX | 0.09984 | 0.074 |  | 149.9
RT | Fluorescent to LED High Bay Systems | FT8-48-HBY-32-4-Fixt-EB-HE-NBF-XX | LED-HBY-74-1-Fixt-XX-XX-XX-XX | 0.11264 | 0.074 |  | 149.9
RT | Fluorescent to LED High Bay Systems | FT8-48-HBY-32-4-Fixt-EB-HE-NBF-XX | LED-HBY-74-1-Fixt-XX-XX-XX-XX | 0.11264 | 0.074 |  | 149.9
RT | Fluorescent to LED High Bay Systems | FT5-45.8-HBY-54-2-Fixt-EB-HE-XX-XX | LED-HBY-75-1-Fixt-XX-XX-XX-XX | 0.117 | 0.075 |  | 149.9
RT | Fluorescent to LED High Bay Systems | FT5-45.8-HBY-54-2-Fixt-EB-HE-XX-XX | LED-HBY-75-1-Fixt-XX-XX-XX-XX | 0.117 | 0.075 |  | 149.9
RT | Fluorescent to LED High Bay Systems | FT5-45.8-HBY-54-3-Fixt-EB-HE-XX-XX | LED-HBY-75-1-Fixt-XX-XX-XX-XX | 0.179 | 0.075 |  | 149.9
RT | Fluorescent to LED High Bay Systems | FT5-45.8-HBY-54-3-Fixt-EB-HE-XX-XX | LED-HBY-75-1-Fixt-XX-XX-XX-XX | 0.179 | 0.075 |  | 149.9
RT | Fluorescent to LED High Bay Systems | FT8-48-HBY-32-4-Fixt-EB-HE-HBF-XX | LED-HBY-75-1-Fixt-XX-XX-XX-XX | 0.1472 | 0.075 |  | 149.9
RT | Fluorescent to LED High Bay Systems | FT8-48-HBY-32-4-Fixt-EB-HE-HBF-XX | LED-HBY-75-1-Fixt-XX-XX-XX-XX | 0.1472 | 0.075 |  | 149.9
RT | Fluorescent to LED High Bay Systems | FT8-48-HBY-32-4-Fixt-EB-HE-LBF-XX | LED-HBY-75-1-Fixt-XX-XX-XX-XX | 0.09984 | 0.075 |  | 149.9
RT | Fluorescent to LED High Bay Systems | FT8-48-HBY-32-4-Fixt-EB-HE-LBF-XX | LED-HBY-75-1-Fixt-XX-XX-XX-XX | 0.09984 | 0.075 |  | 149.9
RT | Fluorescent to LED High Bay Systems | FT8-48-HBY-32-4-Fixt-EB-HE-NBF-XX | LED-HBY-75-1-Fixt-XX-XX-XX-XX | 0.11264 | 0.075 |  | 149.9
RT | Fluorescent to LED High Bay Systems | FT8-48-HBY-32-4-Fixt-EB-HE-NBF-XX | LED-HBY-75-1-Fixt-XX-XX-XX-XX | 0.11264 | 0.075 |  | 149.9
RT | Fluorescent to LED High Bay Systems | FT5-45.8-HBY-54-2-Fixt-EB-HE-XX-XX | LED-HBY-76-1-Fixt-XX-XX-XX-XX | 0.117 | 0.076 |  | 149.9
RT | Fluorescent to LED High Bay Systems | FT5-45.8-HBY-54-2-Fixt-EB-HE-XX-XX | LED-HBY-76-1-Fixt-XX-XX-XX-XX | 0.117 | 0.076 |  | 149.9
RT | Fluorescent to LED High Bay Systems | FT5-45.8-HBY-54-3-Fixt-EB-HE-XX-XX | LED-HBY-76-1-Fixt-XX-XX-XX-XX | 0.179 | 0.076 |  | 149.9
RT | Fluorescent to LED High Bay Systems | FT5-45.8-HBY-54-3-Fixt-EB-HE-XX-XX | LED-HBY-76-1-Fixt-XX-XX-XX-XX | 0.179 | 0.076 |  | 149.9
RT | Fluorescent to LED High Bay Systems | FT8-48-HBY-32-4-Fixt-EB-HE-HBF-XX | LED-HBY-76-1-Fixt-XX-XX-XX-XX | 0.1472 | 0.076 |  | 149.9
RT | Fluorescent to LED High Bay Systems | FT8-48-HBY-32-4-Fixt-EB-HE-HBF-XX | LED-HBY-76-1-Fixt-XX-XX-XX-XX | 0.1472 | 0.076 |  | 149.9
RT | Fluorescent to LED High Bay Systems | FT8-48-HBY-32-4-Fixt-EB-HE-LBF-XX | LED-HBY-76-1-Fixt-XX-XX-XX-XX | 0.09984 | 0.076 |  | 149.9
RT | Fluorescent to LED High Bay Systems | FT8-48-HBY-32-4-Fixt-EB-HE-LBF-XX | LED-HBY-76-1-Fixt-XX-XX-XX-XX | 0.09984 | 0.076 |  | 149.9
RT | Fluorescent to LED High Bay Systems | FT8-48-HBY-32-4-Fixt-EB-HE-NBF-XX | LED-HBY-76-1-Fixt-XX-XX-XX-XX | 0.11264 | 0.076 |  | 149.9
RT | Fluorescent to LED High Bay Systems | FT8-48-HBY-32-4-Fixt-EB-HE-NBF-XX | LED-HBY-76-1-Fixt-XX-XX-XX-XX | 0.11264 | 0.076 |  | 149.9
RT | Fluorescent to LED High Bay Systems | FT5-45.8-HBY-54-2-Fixt-EB-HE-XX-XX | LED-HBY-77-1-Fixt-XX-XX-XX-XX | 0.117 | 0.077 |  | 149.9
RT | Fluorescent to LED High Bay Systems | FT5-45.8-HBY-54-2-Fixt-EB-HE-XX-XX | LED-HBY-77-1-Fixt-XX-XX-XX-XX | 0.117 | 0.077 |  | 149.9
RT | Fluorescent to LED High Bay Systems | FT5-45.8-HBY-54-3-Fixt-EB-HE-XX-XX | LED-HBY-77-1-Fixt-XX-XX-XX-XX | 0.179 | 0.077 |  | 149.9
RT | Fluorescent to LED High Bay Systems | FT5-45.8-HBY-54-3-Fixt-EB-HE-XX-XX | LED-HBY-77-1-Fixt-XX-XX-XX-XX | 0.179 | 0.077 |  | 149.9
RT | Fluorescent to LED High Bay Systems | FT8-48-HBY-32-4-Fixt-EB-HE-HBF-XX | LED-HBY-77-1-Fixt-XX-XX-XX-XX | 0.1472 | 0.077 |  | 149.9
RT | Fluorescent to LED High Bay Systems | FT8-48-HBY-32-4-Fixt-EB-HE-HBF-XX | LED-HBY-77-1-Fixt-XX-XX-XX-XX | 0.1472 | 0.077 |  | 149.9
RT | Fluorescent to LED High Bay Systems | FT8-48-HBY-32-4-Fixt-EB-HE-LBF-XX | LED-HBY-77-1-Fixt-XX-XX-XX-XX | 0.09984 | 0.077 |  | 149.9
RT | Fluorescent to LED High Bay Systems | FT8-48-HBY-32-4-Fixt-EB-HE-LBF-XX | LED-HBY-77-1-Fixt-XX-XX-XX-XX | 0.09984 | 0.077 |  | 149.9
RT | Fluorescent to LED High Bay Systems | FT8-48-HBY-32-4-Fixt-EB-HE-NBF-XX | LED-HBY-77-1-Fixt-XX-XX-XX-XX | 0.11264 | 0.077 |  | 149.9
RT | Fluorescent to LED High Bay Systems | FT8-48-HBY-32-4-Fixt-EB-HE-NBF-XX | LED-HBY-77-1-Fixt-XX-XX-XX-XX | 0.11264 | 0.077 |  | 149.9
RT | Fluorescent to LED High Bay Systems | FT5-45.8-HBY-54-2-Fixt-EB-HE-XX-XX | LED-HBY-78-1-Fixt-XX-XX-XX-XX | 0.117 | 0.078 |  | 149.9
RT | Fluorescent to LED High Bay Systems | FT5-45.8-HBY-54-2-Fixt-EB-HE-XX-XX | LED-HBY-78-1-Fixt-XX-XX-XX-XX | 0.117 | 0.078 |  | 149.9
RT | Fluorescent to LED High Bay Systems | FT5-45.8-HBY-54-3-Fixt-EB-HE-XX-XX | LED-HBY-78-1-Fixt-XX-XX-XX-XX | 0.179 | 0.078 |  | 149.9
RT | Fluorescent to LED High Bay Systems | FT5-45.8-HBY-54-3-Fixt-EB-HE-XX-XX | LED-HBY-78-1-Fixt-XX-XX-XX-XX | 0.179 | 0.078 |  | 149.9
RT | Fluorescent to LED High Bay Systems | FT8-48-HBY-32-4-Fixt-EB-HE-HBF-XX | LED-HBY-78-1-Fixt-XX-XX-XX-XX | 0.1472 | 0.078 |  | 149.9
RT | Fluorescent to LED High Bay Systems | FT8-48-HBY-32-4-Fixt-EB-HE-HBF-XX | LED-HBY-78-1-Fixt-XX-XX-XX-XX | 0.1472 | 0.078 |  | 149.9
RT | Fluorescent to LED High Bay Systems | FT8-48-HBY-32-4-Fixt-EB-HE-LBF-XX | LED-HBY-78-1-Fixt-XX-XX-XX-XX | 0.09984 | 0.078 |  | 149.9
RT | Fluorescent to LED High Bay Systems | FT8-48-HBY-32-4-Fixt-EB-HE-LBF-XX | LED-HBY-78-1-Fixt-XX-XX-XX-XX | 0.09984 | 0.078 |  | 149.9
RT | Fluorescent to LED High Bay Systems | FT8-48-HBY-32-4-Fixt-EB-HE-NBF-XX | LED-HBY-78-1-Fixt-XX-XX-XX-XX | 0.11264 | 0.078 |  | 149.9
RT | Fluorescent to LED High Bay Systems | FT8-48-HBY-32-4-Fixt-EB-HE-NBF-XX | LED-HBY-78-1-Fixt-XX-XX-XX-XX | 0.11264 | 0.078 |  | 149.9
RT | Fluorescent to LED High Bay Systems | FT5-45.8-HBY-54-2-Fixt-EB-HE-XX-XX | LED-HBY-79-1-Fixt-XX-XX-XX-XX | 0.117 | 0.079 |  | 149.9
RT | Fluorescent to LED High Bay Systems | FT5-45.8-HBY-54-2-Fixt-EB-HE-XX-XX | LED-HBY-79-1-Fixt-XX-XX-XX-XX | 0.117 | 0.079 |  | 149.9
RT | Fluorescent to LED High Bay Systems | FT5-45.8-HBY-54-3-Fixt-EB-HE-XX-XX | LED-HBY-79-1-Fixt-XX-XX-XX-XX | 0.179 | 0.079 |  | 149.9
RT | Fluorescent to LED High Bay Systems | FT5-45.8-HBY-54-3-Fixt-EB-HE-XX-XX | LED-HBY-79-1-Fixt-XX-XX-XX-XX | 0.179 | 0.079 |  | 149.9
RT | Fluorescent to LED High Bay Systems | FT8-48-HBY-32-4-Fixt-EB-HE-HBF-XX | LED-HBY-79-1-Fixt-XX-XX-XX-XX | 0.1472 | 0.079 |  | 149.9
RT | Fluorescent to LED High Bay Systems | FT8-48-HBY-32-4-Fixt-EB-HE-HBF-XX | LED-HBY-79-1-Fixt-XX-XX-XX-XX | 0.1472 | 0.079 |  | 149.9
RT | Fluorescent to LED High Bay Systems | FT8-48-HBY-32-4-Fixt-EB-HE-LBF-XX | LED-HBY-79-1-Fixt-XX-XX-XX-XX | 0.09984 | 0.079 |  | 149.9
RT | Fluorescent to LED High Bay Systems | FT8-48-HBY-32-4-Fixt-EB-HE-LBF-XX | LED-HBY-79-1-Fixt-XX-XX-XX-XX | 0.09984 | 0.079 |  | 149.9
RT | Fluorescent to LED High Bay Systems | FT8-48-HBY-32-4-Fixt-EB-HE-NBF-XX | LED-HBY-79-1-Fixt-XX-XX-XX-XX | 0.11264 | 0.079 |  | 149.9
RT | Fluorescent to LED High Bay Systems | FT8-48-HBY-32-4-Fixt-EB-HE-NBF-XX | LED-HBY-79-1-Fixt-XX-XX-XX-XX | 0.11264 | 0.079 |  | 149.9
RT | Fluorescent to LED High Bay Systems | FT5-45.8-HBY-54-2-Fixt-EB-HE-XX-XX | LED-HBY-80-1-Fixt-XX-XX-XX-XX | 0.117 | 0.08 |  | 149.9
RT | Fluorescent to LED High Bay Systems | FT5-45.8-HBY-54-2-Fixt-EB-HE-XX-XX | LED-HBY-80-1-Fixt-XX-XX-XX-XX | 0.117 | 0.08 |  | 149.9
RT | Fluorescent to LED High Bay Systems | FT5-45.8-HBY-54-3-Fixt-EB-HE-XX-XX | LED-HBY-80-1-Fixt-XX-XX-XX-XX | 0.179 | 0.08 |  | 149.9
RT | Fluorescent to LED High Bay Systems | FT5-45.8-HBY-54-3-Fixt-EB-HE-XX-XX | LED-HBY-80-1-Fixt-XX-XX-XX-XX | 0.179 | 0.08 |  | 149.9
RT | Fluorescent to LED High Bay Systems | FT8-48-HBY-32-4-Fixt-EB-HE-HBF-XX | LED-HBY-80-1-Fixt-XX-XX-XX-XX | 0.1472 | 0.08 |  | 149.9
RT | Fluorescent to LED High Bay Systems | FT8-48-HBY-32-4-Fixt-EB-HE-HBF-XX | LED-HBY-80-1-Fixt-XX-XX-XX-XX | 0.1472 | 0.08 |  | 149.9
RT | Fluorescent to LED High Bay Systems | FT8-48-HBY-32-4-Fixt-EB-HE-LBF-XX | LED-HBY-80-1-Fixt-XX-XX-XX-XX | 0.09984 | 0.08 |  | 149.9
RT | Fluorescent to LED High Bay Systems | FT8-48-HBY-32-4-Fixt-EB-HE-LBF-XX | LED-HBY-80-1-Fixt-XX-XX-XX-XX | 0.09984 | 0.08 |  | 149.9
RT | Fluorescent to LED High Bay Systems | FT8-48-HBY-32-4-Fixt-EB-HE-NBF-XX | LED-HBY-80-1-Fixt-XX-XX-XX-XX | 0.11264 | 0.08 |  | 149.9
RT | Fluorescent to LED High Bay Systems | FT8-48-HBY-32-4-Fixt-EB-HE-NBF-XX | LED-HBY-80-1-Fixt-XX-XX-XX-XX | 0.11264 | 0.08 |  | 149.9
RT | Fluorescent to LED High Bay Systems | FT5-45.8-HBY-54-2-Fixt-EB-HE-XX-XX | LED-HBY-81-1-Fixt-XX-XX-XX-XX | 0.117 | 0.081 |  | 149.9
RT | Fluorescent to LED High Bay Systems | FT5-45.8-HBY-54-2-Fixt-EB-HE-XX-XX | LED-HBY-81-1-Fixt-XX-XX-XX-XX | 0.117 | 0.081 |  | 149.9
RT | Fluorescent to LED High Bay Systems | FT5-45.8-HBY-54-3-Fixt-EB-HE-XX-XX | LED-HBY-81-1-Fixt-XX-XX-XX-XX | 0.179 | 0.081 |  | 149.9
RT | Fluorescent to LED High Bay Systems | FT5-45.8-HBY-54-3-Fixt-EB-HE-XX-XX | LED-HBY-81-1-Fixt-XX-XX-XX-XX | 0.179 | 0.081 |  | 149.9
RT | Fluorescent to LED High Bay Systems | FT8-48-HBY-32-4-Fixt-EB-HE-HBF-XX | LED-HBY-81-1-Fixt-XX-XX-XX-XX | 0.1472 | 0.081 |  | 149.9
RT | Fluorescent to LED High Bay Systems | FT8-48-HBY-32-4-Fixt-EB-HE-HBF-XX | LED-HBY-81-1-Fixt-XX-XX-XX-XX | 0.1472 | 0.081 |  | 149.9
RT | Fluorescent to LED High Bay Systems | FT8-48-HBY-32-4-Fixt-EB-HE-LBF-XX | LED-HBY-81-1-Fixt-XX-XX-XX-XX | 0.09984 | 0.081 |  | 149.9
RT | Fluorescent to LED High Bay Systems | FT8-48-HBY-32-4-Fixt-EB-HE-LBF-XX | LED-HBY-81-1-Fixt-XX-XX-XX-XX | 0.09984 | 0.081 |  | 149.9
RT | Fluorescent to LED High Bay Systems | FT8-48-HBY-32-4-Fixt-EB-HE-NBF-XX | LED-HBY-81-1-Fixt-XX-XX-XX-XX | 0.11264 | 0.081 |  | 149.9
RT | Fluorescent to LED High Bay Systems | FT8-48-HBY-32-4-Fixt-EB-HE-NBF-XX | LED-HBY-81-1-Fixt-XX-XX-XX-XX | 0.11264 | 0.081 |  | 149.9
RT | Fluorescent to LED High Bay Systems | FT5-45.8-HBY-54-2-Fixt-EB-HE-XX-XX | LED-HBY-82-1-Fixt-XX-XX-XX-XX | 0.117 | 0.082 |  | 149.9
RT | Fluorescent to LED High Bay Systems | FT5-45.8-HBY-54-2-Fixt-EB-HE-XX-XX | LED-HBY-82-1-Fixt-XX-XX-XX-XX | 0.117 | 0.082 |  | 149.9
RT | Fluorescent to LED High Bay Systems | FT5-45.8-HBY-54-3-Fixt-EB-HE-XX-XX | LED-HBY-82-1-Fixt-XX-XX-XX-XX | 0.179 | 0.082 |  | 149.9
RT | Fluorescent to LED High Bay Systems | FT5-45.8-HBY-54-3-Fixt-EB-HE-XX-XX | LED-HBY-82-1-Fixt-XX-XX-XX-XX | 0.179 | 0.082 |  | 149.9
RT | Fluorescent to LED High Bay Systems | FT8-48-HBY-32-4-Fixt-EB-HE-HBF-XX | LED-HBY-82-1-Fixt-XX-XX-XX-XX | 0.1472 | 0.082 |  | 149.9
RT | Fluorescent to LED High Bay Systems | FT8-48-HBY-32-4-Fixt-EB-HE-HBF-XX | LED-HBY-82-1-Fixt-XX-XX-XX-XX | 0.1472 | 0.082 |  | 149.9
RT | Fluorescent to LED High Bay Systems | FT8-48-HBY-32-4-Fixt-EB-HE-LBF-XX | LED-HBY-82-1-Fixt-XX-XX-XX-XX | 0.09984 | 0.082 |  | 149.9
RT | Fluorescent to LED High Bay Systems | FT8-48-HBY-32-4-Fixt-EB-HE-LBF-XX | LED-HBY-82-1-Fixt-XX-XX-XX-XX | 0.09984 | 0.082 |  | 149.9
RT | Fluorescent to LED High Bay Systems | FT8-48-HBY-32-4-Fixt-EB-HE-NBF-XX | LED-HBY-82-1-Fixt-XX-XX-XX-XX | 0.11264 | 0.082 |  | 149.9
RT | Fluorescent to LED High Bay Systems | FT8-48-HBY-32-4-Fixt-EB-HE-NBF-XX | LED-HBY-82-1-Fixt-XX-XX-XX-XX | 0.11264 | 0.082 |  | 149.9
RT | Fluorescent to LED High Bay Systems | FT5-45.8-HBY-54-2-Fixt-EB-HE-XX-XX | LED-HBY-83-1-Fixt-XX-XX-XX-XX | 0.117 | 0.083 |  | 149.9
RT | Fluorescent to LED High Bay Systems | FT5-45.8-HBY-54-2-Fixt-EB-HE-XX-XX | LED-HBY-83-1-Fixt-XX-XX-XX-XX | 0.117 | 0.083 |  | 149.9
RT | Fluorescent to LED High Bay Systems | FT5-45.8-HBY-54-3-Fixt-EB-HE-XX-XX | LED-HBY-83-1-Fixt-XX-XX-XX-XX | 0.179 | 0.083 |  | 149.9
RT | Fluorescent to LED High Bay Systems | FT5-45.8-HBY-54-3-Fixt-EB-HE-XX-XX | LED-HBY-83-1-Fixt-XX-XX-XX-XX | 0.179 | 0.083 |  | 149.9
RT | Fluorescent to LED High Bay Systems | FT8-48-HBY-32-4-Fixt-EB-HE-HBF-XX | LED-HBY-83-1-Fixt-XX-XX-XX-XX | 0.1472 | 0.083 |  | 149.9
RT | Fluorescent to LED High Bay Systems | FT8-48-HBY-32-4-Fixt-EB-HE-HBF-XX | LED-HBY-83-1-Fixt-XX-XX-XX-XX | 0.1472 | 0.083 |  | 149.9
RT | Fluorescent to LED High Bay Systems | FT8-48-HBY-32-4-Fixt-EB-HE-LBF-XX | LED-HBY-83-1-Fixt-XX-XX-XX-XX | 0.09984 | 0.083 |  | 149.9
RT | Fluorescent to LED High Bay Systems | FT8-48-HBY-32-4-Fixt-EB-HE-LBF-XX | LED-HBY-83-1-Fixt-XX-XX-XX-XX | 0.09984 | 0.083 |  | 149.9
RT | Fluorescent to LED High Bay Systems | FT8-48-HBY-32-4-Fixt-EB-HE-NBF-XX | LED-HBY-83-1-Fixt-XX-XX-XX-XX | 0.11264 | 0.083 |  | 149.9
RT | Fluorescent to LED High Bay Systems | FT8-48-HBY-32-4-Fixt-EB-HE-NBF-XX | LED-HBY-83-1-Fixt-XX-XX-XX-XX | 0.11264 | 0.083 |  | 149.9
RT | Fluorescent to LED High Bay Systems | FT5-45.8-HBY-54-2-Fixt-EB-HE-XX-XX | LED-HBY-84-1-Fixt-XX-XX-XX-XX | 0.117 | 0.084 |  | 149.9
RT | Fluorescent to LED High Bay Systems | FT5-45.8-HBY-54-2-Fixt-EB-HE-XX-XX | LED-HBY-84-1-Fixt-XX-XX-XX-XX | 0.117 | 0.084 |  | 149.9
RT | Fluorescent to LED High Bay Systems | FT5-45.8-HBY-54-3-Fixt-EB-HE-XX-XX | LED-HBY-84-1-Fixt-XX-XX-XX-XX | 0.179 | 0.084 |  | 149.9
RT | Fluorescent to LED High Bay Systems | FT5-45.8-HBY-54-3-Fixt-EB-HE-XX-XX | LED-HBY-84-1-Fixt-XX-XX-XX-XX | 0.179 | 0.084 |  | 149.9
RT | Fluorescent to LED High Bay Systems | FT8-48-HBY-32-4-Fixt-EB-HE-HBF-XX | LED-HBY-84-1-Fixt-XX-XX-XX-XX | 0.1472 | 0.084 |  | 149.9
RT | Fluorescent to LED High Bay Systems | FT8-48-HBY-32-4-Fixt-EB-HE-HBF-XX | LED-HBY-84-1-Fixt-XX-XX-XX-XX | 0.1472 | 0.084 |  | 149.9
RT | Fluorescent to LED High Bay Systems | FT8-48-HBY-32-4-Fixt-EB-HE-LBF-XX | LED-HBY-84-1-Fixt-XX-XX-XX-XX | 0.09984 | 0.084 |  | 149.9
RT | Fluorescent to LED High Bay Systems | FT8-48-HBY-32-4-Fixt-EB-HE-LBF-XX | LED-HBY-84-1-Fixt-XX-XX-XX-XX | 0.09984 | 0.084 |  | 149.9
RT | Fluorescent to LED High Bay Systems | FT8-48-HBY-32-4-Fixt-EB-HE-NBF-XX | LED-HBY-84-1-Fixt-XX-XX-XX-XX | 0.11264 | 0.084 |  | 149.9
RT | Fluorescent to LED High Bay Systems | FT8-48-HBY-32-4-Fixt-EB-HE-NBF-XX | LED-HBY-84-1-Fixt-XX-XX-XX-XX | 0.11264 | 0.084 |  | 149.9
RT | Fluorescent to LED High Bay Systems | FT5-45.8-HBY-54-2-Fixt-EB-HE-XX-XX | LED-HBY-85-1-Fixt-XX-XX-XX-XX | 0.117 | 0.085 |  | 149.9
RT | Fluorescent to LED High Bay Systems | FT5-45.8-HBY-54-2-Fixt-EB-HE-XX-XX | LED-HBY-85-1-Fixt-XX-XX-XX-XX | 0.117 | 0.085 |  | 149.9
RT | Fluorescent to LED High Bay Systems | FT5-45.8-HBY-54-3-Fixt-EB-HE-XX-XX | LED-HBY-85-1-Fixt-XX-XX-XX-XX | 0.179 | 0.085 |  | 149.9
RT | Fluorescent to LED High Bay Systems | FT5-45.8-HBY-54-3-Fixt-EB-HE-XX-XX | LED-HBY-85-1-Fixt-XX-XX-XX-XX | 0.179 | 0.085 |  | 149.9
RT | Fluorescent to LED High Bay Systems | FT8-48-HBY-32-4-Fixt-EB-HE-HBF-XX | LED-HBY-85-1-Fixt-XX-XX-XX-XX | 0.1472 | 0.085 |  | 149.9
RT | Fluorescent to LED High Bay Systems | FT8-48-HBY-32-4-Fixt-EB-HE-HBF-XX | LED-HBY-85-1-Fixt-XX-XX-XX-XX | 0.1472 | 0.085 |  | 149.9
RT | Fluorescent to LED High Bay Systems | FT8-48-HBY-32-4-Fixt-EB-HE-LBF-XX | LED-HBY-85-1-Fixt-XX-XX-XX-XX | 0.09984 | 0.085 |  | 149.9
RT | Fluorescent to LED High Bay Systems | FT8-48-HBY-32-4-Fixt-EB-HE-LBF-XX | LED-HBY-85-1-Fixt-XX-XX-XX-XX | 0.09984 | 0.085 |  | 149.9
RT | Fluorescent to LED High Bay Systems | FT8-48-HBY-32-4-Fixt-EB-HE-NBF-XX | LED-HBY-85-1-Fixt-XX-XX-XX-XX | 0.11264 | 0.085 |  | 149.9
RT | Fluorescent to LED High Bay Systems | FT8-48-HBY-32-4-Fixt-EB-HE-NBF-XX | LED-HBY-85-1-Fixt-XX-XX-XX-XX | 0.11264 | 0.085 |  | 149.9
RT | Fluorescent to LED High Bay Systems | FT5-45.8-HBY-54-2-Fixt-EB-HE-XX-XX | LED-HBY-90-1-Fixt-XX-XX-XX-XX | 0.117 | 0.09 |  | 149.9
RT | Fluorescent to LED High Bay Systems | FT5-45.8-HBY-54-3-Fixt-EB-HE-XX-XX | LED-HBY-90-1-Fixt-XX-XX-XX-XX | 0.179 | 0.09 |  | 149.9
RT | Fluorescent to LED High Bay Systems | FT8-48-HBY-32-4-Fixt-EB-HE-HBF-XX | LED-HBY-90-1-Fixt-XX-XX-XX-XX | 0.1472 | 0.09 |  | 149.9
RT | Fluorescent to LED High Bay Systems | FT8-48-HBY-32-4-Fixt-EB-HE-LBF-XX | LED-HBY-90-1-Fixt-XX-XX-XX-XX | 0.09984 | 0.09 |  | 149.9
RT | Fluorescent to LED High Bay Systems | FT8-48-HBY-32-4-Fixt-EB-HE-NBF-XX | LED-HBY-90-1-Fixt-XX-XX-XX-XX | 0.11264 | 0.09 |  | 149.9
RT | Fluorescent to LED High Bay Systems | FT5-45.8-HBY-54-2-Fixt-EB-HE-XX-XX | LED-HBY-91-1-Fixt-XX-XX-XX-XX | 0.117 | 0.091 |  | 149.9
RT | Fluorescent to LED High Bay Systems | FT5-45.8-HBY-54-3-Fixt-EB-HE-XX-XX | LED-HBY-91-1-Fixt-XX-XX-XX-XX | 0.179 | 0.091 |  | 149.9
RT | Fluorescent to LED High Bay Systems | FT8-48-HBY-32-4-Fixt-EB-HE-HBF-XX | LED-HBY-91-1-Fixt-XX-XX-XX-XX | 0.1472 | 0.091 |  | 149.9
RT | Fluorescent to LED High Bay Systems | FT8-48-HBY-32-4-Fixt-EB-HE-LBF-XX | LED-HBY-91-1-Fixt-XX-XX-XX-XX | 0.09984 | 0.091 |  | 149.9
RT | Fluorescent to LED High Bay Systems | FT8-48-HBY-32-4-Fixt-EB-HE-NBF-XX | LED-HBY-91-1-Fixt-XX-XX-XX-XX | 0.11264 | 0.091 |  | 149.9
RT | Fluorescent to LED High Bay Systems | FT5-45.8-HBY-54-2-Fixt-EB-HE-XX-XX | LED-HBY-92-1-Fixt-XX-XX-XX-XX | 0.117 | 0.092 |  | 149.9
RT | Fluorescent to LED High Bay Systems | FT5-45.8-HBY-54-3-Fixt-EB-HE-XX-XX | LED-HBY-92-1-Fixt-XX-XX-XX-XX | 0.179 | 0.092 |  | 149.9
RT | Fluorescent to LED High Bay Systems | FT8-48-HBY-32-4-Fixt-EB-HE-HBF-XX | LED-HBY-92-1-Fixt-XX-XX-XX-XX | 0.1472 | 0.092 |  | 149.9
RT | Fluorescent to LED High Bay Systems | FT8-48-HBY-32-4-Fixt-EB-HE-LBF-XX | LED-HBY-92-1-Fixt-XX-XX-XX-XX | 0.09984 | 0.092 |  | 149.9
RT | Fluorescent to LED High Bay Systems | FT8-48-HBY-32-4-Fixt-EB-HE-NBF-XX | LED-HBY-92-1-Fixt-XX-XX-XX-XX | 0.11264 | 0.092 |  | 149.9
RT | Fluorescent to LED High Bay Systems | FT5-45.8-HBY-54-2-Fixt-EB-HE-XX-XX | LED-HBY-93-1-Fixt-XX-XX-XX-XX | 0.117 | 0.093 |  | 149.9
RT | Fluorescent to LED High Bay Systems | FT5-45.8-HBY-54-3-Fixt-EB-HE-XX-XX | LED-HBY-93-1-Fixt-XX-XX-XX-XX | 0.179 | 0.093 |  | 149.9
RT | Fluorescent to LED High Bay Systems | FT8-48-HBY-32-4-Fixt-EB-HE-HBF-XX | LED-HBY-93-1-Fixt-XX-XX-XX-XX | 0.1472 | 0.093 |  | 149.9
RT | Fluorescent to LED High Bay Systems | FT8-48-HBY-32-4-Fixt-EB-HE-LBF-XX | LED-HBY-93-1-Fixt-XX-XX-XX-XX | 0.09984 | 0.093 |  | 149.9
RT | Fluorescent to LED High Bay Systems | FT8-48-HBY-32-4-Fixt-EB-HE-NBF-XX | LED-HBY-93-1-Fixt-XX-XX-XX-XX | 0.11264 | 0.093 |  | 149.9
RT | Fluorescent to LED High Bay Systems | FT5-45.8-HBY-54-2-Fixt-EB-HE-XX-XX | LED-HBY-94-1-Fixt-XX-XX-XX-XX | 0.117 | 0.094 |  | 149.9
RT | Fluorescent to LED High Bay Systems | FT5-45.8-HBY-54-3-Fixt-EB-HE-XX-XX | LED-HBY-94-1-Fixt-XX-XX-XX-XX | 0.179 | 0.094 |  | 149.9
RT | Fluorescent to LED High Bay Systems | FT8-48-HBY-32-4-Fixt-EB-HE-HBF-XX | LED-HBY-94-1-Fixt-XX-XX-XX-XX | 0.1472 | 0.094 |  | 149.9
RT | Fluorescent to LED High Bay Systems | FT8-48-HBY-32-4-Fixt-EB-HE-LBF-XX | LED-HBY-94-1-Fixt-XX-XX-XX-XX | 0.09984 | 0.094 |  | 149.9
RT | Fluorescent to LED High Bay Systems | FT8-48-HBY-32-4-Fixt-EB-HE-NBF-XX | LED-HBY-94-1-Fixt-XX-XX-XX-XX | 0.11264 | 0.094 |  | 149.9
RT | Fluorescent to LED High Bay Systems | FT5-45.8-HBY-54-2-Fixt-EB-HE-XX-XX | LED-HBY-95-1-Fixt-XX-XX-XX-XX | 0.117 | 0.095 |  | 149.9
RT | Fluorescent to LED High Bay Systems | FT5-45.8-HBY-54-3-Fixt-EB-HE-XX-XX | LED-HBY-95-1-Fixt-XX-XX-XX-XX | 0.179 | 0.095 |  | 149.9
RT | Fluorescent to LED High Bay Systems | FT8-48-HBY-32-4-Fixt-EB-HE-HBF-XX | LED-HBY-95-1-Fixt-XX-XX-XX-XX | 0.1472 | 0.095 |  | 149.9
RT | Fluorescent to LED High Bay Systems | FT8-48-HBY-32-4-Fixt-EB-HE-LBF-XX | LED-HBY-95-1-Fixt-XX-XX-XX-XX | 0.09984 | 0.095 |  | 149.9
RT | Fluorescent to LED High Bay Systems | FT8-48-HBY-32-4-Fixt-EB-HE-NBF-XX | LED-HBY-95-1-Fixt-XX-XX-XX-XX | 0.11264 | 0.095 |  | 149.9
RT | Fluorescent to LED High Bay Systems | FT5-45.8-HBY-54-2-Fixt-EB-HE-XX-XX | LED-HBY-96-1-Fixt-XX-XX-XX-XX | 0.117 | 0.096 |  | 149.9
RT | Fluorescent to LED High Bay Systems | FT5-45.8-HBY-54-3-Fixt-EB-HE-XX-XX | LED-HBY-96-1-Fixt-XX-XX-XX-XX | 0.179 | 0.096 |  | 149.9
RT | Fluorescent to LED High Bay Systems | FT8-48-HBY-32-4-Fixt-EB-HE-HBF-XX | LED-HBY-96-1-Fixt-XX-XX-XX-XX | 0.1472 | 0.096 |  | 149.9
RT | Fluorescent to LED High Bay Systems | FT8-48-HBY-32-4-Fixt-EB-HE-LBF-XX | LED-HBY-96-1-Fixt-XX-XX-XX-XX | 0.09984 | 0.096 |  | 149.9
RT | Fluorescent to LED High Bay Systems | FT8-48-HBY-32-4-Fixt-EB-HE-NBF-XX | LED-HBY-96-1-Fixt-XX-XX-XX-XX | 0.11264 | 0.096 |  | 149.9
RT | Fluorescent to LED High Bay Systems | FT5-45.8-HBY-54-2-Fixt-EB-HE-XX-XX | LED-HBY-97-1-Fixt-XX-XX-XX-XX | 0.117 | 0.097 |  | 149.9
RT | Fluorescent to LED High Bay Systems | FT5-45.8-HBY-54-3-Fixt-EB-HE-XX-XX | LED-HBY-97-1-Fixt-XX-XX-XX-XX | 0.179 | 0.097 |  | 149.9
RT | Fluorescent to LED High Bay Systems | FT8-48-HBY-32-4-Fixt-EB-HE-HBF-XX | LED-HBY-97-1-Fixt-XX-XX-XX-XX | 0.1472 | 0.097 |  | 149.9
RT | Fluorescent to LED High Bay Systems | FT8-48-HBY-32-4-Fixt-EB-HE-LBF-XX | LED-HBY-97-1-Fixt-XX-XX-XX-XX | 0.09984 | 0.097 |  | 149.9
RT | Fluorescent to LED High Bay Systems | FT8-48-HBY-32-4-Fixt-EB-HE-NBF-XX | LED-HBY-97-1-Fixt-XX-XX-XX-XX | 0.11264 | 0.097 |  | 149.9
RT | Fluorescent to LED High Bay Systems | FT5-45.8-HBY-54-2-Fixt-EB-HE-XX-XX | LED-HBY-98-1-Fixt-XX-XX-XX-XX | 0.117 | 0.098 |  | 149.9
RT | Fluorescent to LED High Bay Systems | FT5-45.8-HBY-54-3-Fixt-EB-HE-XX-XX | LED-HBY-98-1-Fixt-XX-XX-XX-XX | 0.179 | 0.098 |  | 149.9
RT | Fluorescent to LED High Bay Systems | FT8-48-HBY-32-4-Fixt-EB-HE-HBF-XX | LED-HBY-98-1-Fixt-XX-XX-XX-XX | 0.1472 | 0.098 |  | 149.9
RT | Fluorescent to LED High Bay Systems | FT8-48-HBY-32-4-Fixt-EB-HE-LBF-XX | LED-HBY-98-1-Fixt-XX-XX-XX-XX | 0.09984 | 0.098 |  | 149.9
RT | Fluorescent to LED High Bay Systems | FT8-48-HBY-32-4-Fixt-EB-HE-NBF-XX | LED-HBY-98-1-Fixt-XX-XX-XX-XX | 0.11264 | 0.098 |  | 149.9
RT | Fluorescent to LED High Bay Systems | FT5-45.8-HBY-54-2-Fixt-EB-HE-XX-XX | LED-HBY-99-1-Fixt-XX-XX-XX-XX | 0.117 | 0.099 |  | 149.9
RT | Fluorescent to LED High Bay Systems | FT5-45.8-HBY-54-3-Fixt-EB-HE-XX-XX | LED-HBY-99-1-Fixt-XX-XX-XX-XX | 0.179 | 0.099 |  | 149.9
RT | Fluorescent to LED High Bay Systems | FT8-48-HBY-32-4-Fixt-EB-HE-HBF-XX | LED-HBY-99-1-Fixt-XX-XX-XX-XX | 0.1472 | 0.099 |  | 149.9
RT | Fluorescent to LED High Bay Systems | FT8-48-HBY-32-4-Fixt-EB-HE-LBF-XX | LED-HBY-99-1-Fixt-XX-XX-XX-XX | 0.09984 | 0.099 |  | 149.9
RT | Fluorescent to LED High Bay Systems | FT8-48-HBY-32-4-Fixt-EB-HE-NBF-XX | LED-HBY-99-1-Fixt-XX-XX-XX-XX | 0.11264 | 0.099 |  | 149.9
RT | Area Lighting Retrofit with LEDs | CMH-GEN-250-1-Fixt-EB-XX-XX-XX | LED-PKA-100-1-Fixt-XX-XX-XX-XX | 0.275 | 0.1 |  | 114
RT | Area Lighting Retrofit with LEDs | HPS-GEN-250-1-Fixt-MB-XX-XX-XX | LED-PKA-100-1-Fixt-XX-XX-XX-XX | 0.295 | 0.1 |  | 114
RT | Area Lighting Retrofit with LEDs | HPS-GEN-250-1-Fixt-XX-XX-XX-XX | LED-PKA-100-1-Fixt-XX-XX-XX-XX | 0.295 | 0.1 |  | 114
RT | Area Lighting Retrofit with LEDs | MH-GEN-250-1-Fixt-MB-XX-XX-XX | LED-PKA-100-1-Fixt-XX-XX-XX-XX | 0.295 | 0.1 |  | 114
RT | Area Lighting Retrofit with LEDs | MV-GEN-250-1-Fixt-MB-XX-XX-XX | LED-PKA-100-1-Fixt-XX-XX-XX-XX | 0.285 | 0.1 |  | 114
RT | Area Lighting Retrofit with LEDs | PSMH-GEN-250-1-Fixt-ESMB-XX-XX-XX | LED-PKA-100-1-Fixt-XX-XX-XX-XX | 0.272 | 0.1 |  | 114
RT | Area Lighting Retrofit with LEDs | PSMH-GEN-250-1-Fixt-MB-XX-XX-XX | LED-PKA-100-1-Fixt-XX-XX-XX-XX | 0.29 | 0.1 |  | 114
RT | Area Lighting Retrofit with LEDs | CMH-GEN-250-1-Fixt-EB-XX-XX-XX | LED-PKA-101-1-Fixt-XX-XX-XX-XX | 0.275 | 0.101 |  | 114
RT | Area Lighting Retrofit with LEDs | HPS-GEN-250-1-Fixt-MB-XX-XX-XX | LED-PKA-101-1-Fixt-XX-XX-XX-XX | 0.295 | 0.101 |  | 114
RT | Area Lighting Retrofit with LEDs | HPS-GEN-250-1-Fixt-XX-XX-XX-XX | LED-PKA-101-1-Fixt-XX-XX-XX-XX | 0.295 | 0.101 |  | 114
RT | Area Lighting Retrofit with LEDs | MH-GEN-250-1-Fixt-MB-XX-XX-XX | LED-PKA-101-1-Fixt-XX-XX-XX-XX | 0.295 | 0.101 |  | 114
RT | Area Lighting Retrofit with LEDs | MV-GEN-250-1-Fixt-MB-XX-XX-XX | LED-PKA-101-1-Fixt-XX-XX-XX-XX | 0.285 | 0.101 |  | 114
RT | Area Lighting Retrofit with LEDs | PSMH-GEN-250-1-Fixt-ESMB-XX-XX-XX | LED-PKA-101-1-Fixt-XX-XX-XX-XX | 0.272 | 0.101 |  | 114
RT | Area Lighting Retrofit with LEDs | PSMH-GEN-250-1-Fixt-MB-XX-XX-XX | LED-PKA-101-1-Fixt-XX-XX-XX-XX | 0.29 | 0.101 |  | 114
RT | Area Lighting Retrofit with LEDs | CMH-GEN-250-1-Fixt-EB-XX-XX-XX | LED-PKA-102-1-Fixt-XX-XX-XX-XX | 0.275 | 0.102 |  | 114
RT | Area Lighting Retrofit with LEDs | HPS-GEN-250-1-Fixt-MB-XX-XX-XX | LED-PKA-102-1-Fixt-XX-XX-XX-XX | 0.295 | 0.102 |  | 114
RT | Area Lighting Retrofit with LEDs | HPS-GEN-250-1-Fixt-XX-XX-XX-XX | LED-PKA-102-1-Fixt-XX-XX-XX-XX | 0.295 | 0.102 |  | 114
RT | Area Lighting Retrofit with LEDs | MH-GEN-250-1-Fixt-MB-XX-XX-XX | LED-PKA-102-1-Fixt-XX-XX-XX-XX | 0.295 | 0.102 |  | 114
RT | Area Lighting Retrofit with LEDs | MV-GEN-250-1-Fixt-MB-XX-XX-XX | LED-PKA-102-1-Fixt-XX-XX-XX-XX | 0.285 | 0.102 |  | 114
RT | Area Lighting Retrofit with LEDs | PSMH-GEN-250-1-Fixt-ESMB-XX-XX-XX | LED-PKA-102-1-Fixt-XX-XX-XX-XX | 0.272 | 0.102 |  | 114
RT | Area Lighting Retrofit with LEDs | PSMH-GEN-250-1-Fixt-MB-XX-XX-XX | LED-PKA-102-1-Fixt-XX-XX-XX-XX | 0.29 | 0.102 |  | 114
RT | Area Lighting Retrofit with LEDs | CMH-GEN-250-1-Fixt-EB-XX-XX-XX | LED-PKA-103-1-Fixt-XX-XX-XX-XX | 0.275 | 0.103 |  | 114
RT | Area Lighting Retrofit with LEDs | HPS-GEN-250-1-Fixt-MB-XX-XX-XX | LED-PKA-103-1-Fixt-XX-XX-XX-XX | 0.295 | 0.103 |  | 114
RT | Area Lighting Retrofit with LEDs | HPS-GEN-250-1-Fixt-XX-XX-XX-XX | LED-PKA-103-1-Fixt-XX-XX-XX-XX | 0.295 | 0.103 |  | 114
RT | Area Lighting Retrofit with LEDs | MH-GEN-250-1-Fixt-MB-XX-XX-XX | LED-PKA-103-1-Fixt-XX-XX-XX-XX | 0.295 | 0.103 |  | 114
RT | Area Lighting Retrofit with LEDs | MV-GEN-250-1-Fixt-MB-XX-XX-XX | LED-PKA-103-1-Fixt-XX-XX-XX-XX | 0.285 | 0.103 |  | 114
RT | Area Lighting Retrofit with LEDs | PSMH-GEN-250-1-Fixt-ESMB-XX-XX-XX | LED-PKA-103-1-Fixt-XX-XX-XX-XX | 0.272 | 0.103 |  | 114
RT | Area Lighting Retrofit with LEDs | PSMH-GEN-250-1-Fixt-MB-XX-XX-XX | LED-PKA-103-1-Fixt-XX-XX-XX-XX | 0.29 | 0.103 |  | 114
RT | Area Lighting Retrofit with LEDs | CMH-GEN-250-1-Fixt-EB-XX-XX-XX | LED-PKA-104-1-Fixt-XX-XX-XX-XX | 0.275 | 0.104 |  | 114
RT | Area Lighting Retrofit with LEDs | HPS-GEN-250-1-Fixt-MB-XX-XX-XX | LED-PKA-104-1-Fixt-XX-XX-XX-XX | 0.295 | 0.104 |  | 114
RT | Area Lighting Retrofit with LEDs | HPS-GEN-250-1-Fixt-XX-XX-XX-XX | LED-PKA-104-1-Fixt-XX-XX-XX-XX | 0.295 | 0.104 |  | 114
RT | Area Lighting Retrofit with LEDs | MH-GEN-250-1-Fixt-MB-XX-XX-XX | LED-PKA-104-1-Fixt-XX-XX-XX-XX | 0.295 | 0.104 |  | 114
RT | Area Lighting Retrofit with LEDs | MV-GEN-250-1-Fixt-MB-XX-XX-XX | LED-PKA-104-1-Fixt-XX-XX-XX-XX | 0.285 | 0.104 |  | 114
RT | Area Lighting Retrofit with LEDs | PSMH-GEN-250-1-Fixt-ESMB-XX-XX-XX | LED-PKA-104-1-Fixt-XX-XX-XX-XX | 0.272 | 0.104 |  | 114
RT | Area Lighting Retrofit with LEDs | PSMH-GEN-250-1-Fixt-MB-XX-XX-XX | LED-PKA-104-1-Fixt-XX-XX-XX-XX | 0.29 | 0.104 |  | 114
RT | Area Lighting Retrofit with LEDs | CMH-GEN-250-1-Fixt-EB-XX-XX-XX | LED-PKA-105-1-Fixt-XX-XX-XX-XX | 0.275 | 0.105 |  | 114
RT | Area Lighting Retrofit with LEDs | HPS-GEN-250-1-Fixt-MB-XX-XX-XX | LED-PKA-105-1-Fixt-XX-XX-XX-XX | 0.295 | 0.105 |  | 114
RT | Area Lighting Retrofit with LEDs | HPS-GEN-250-1-Fixt-XX-XX-XX-XX | LED-PKA-105-1-Fixt-XX-XX-XX-XX | 0.295 | 0.105 |  | 114
RT | Area Lighting Retrofit with LEDs | MH-GEN-250-1-Fixt-MB-XX-XX-XX | LED-PKA-105-1-Fixt-XX-XX-XX-XX | 0.295 | 0.105 |  | 114
RT | Area Lighting Retrofit with LEDs | MV-GEN-250-1-Fixt-MB-XX-XX-XX | LED-PKA-105-1-Fixt-XX-XX-XX-XX | 0.285 | 0.105 |  | 114
RT | Area Lighting Retrofit with LEDs | PSMH-GEN-250-1-Fixt-ESMB-XX-XX-XX | LED-PKA-105-1-Fixt-XX-XX-XX-XX | 0.272 | 0.105 |  | 114
RT | Area Lighting Retrofit with LEDs | PSMH-GEN-250-1-Fixt-MB-XX-XX-XX | LED-PKA-105-1-Fixt-XX-XX-XX-XX | 0.29 | 0.105 |  | 114
RT | Area Lighting Retrofit with LEDs | CMH-GEN-250-1-Fixt-EB-XX-XX-XX | LED-PKA-106-1-Fixt-XX-XX-XX-XX | 0.275 | 0.106 |  | 114
RT | Area Lighting Retrofit with LEDs | HPS-GEN-250-1-Fixt-MB-XX-XX-XX | LED-PKA-106-1-Fixt-XX-XX-XX-XX | 0.295 | 0.106 |  | 114
RT | Area Lighting Retrofit with LEDs | HPS-GEN-250-1-Fixt-XX-XX-XX-XX | LED-PKA-106-1-Fixt-XX-XX-XX-XX | 0.295 | 0.106 |  | 114
RT | Area Lighting Retrofit with LEDs | MH-GEN-250-1-Fixt-MB-XX-XX-XX | LED-PKA-106-1-Fixt-XX-XX-XX-XX | 0.295 | 0.106 |  | 114
RT | Area Lighting Retrofit with LEDs | MV-GEN-250-1-Fixt-MB-XX-XX-XX | LED-PKA-106-1-Fixt-XX-XX-XX-XX | 0.285 | 0.106 |  | 114
RT | Area Lighting Retrofit with LEDs | PSMH-GEN-250-1-Fixt-ESMB-XX-XX-XX | LED-PKA-106-1-Fixt-XX-XX-XX-XX | 0.272 | 0.106 |  | 114
RT | Area Lighting Retrofit with LEDs | PSMH-GEN-250-1-Fixt-MB-XX-XX-XX | LED-PKA-106-1-Fixt-XX-XX-XX-XX | 0.29 | 0.106 |  | 114
RT | Area Lighting Retrofit with LEDs | CMH-GEN-250-1-Fixt-EB-XX-XX-XX | LED-PKA-107-1-Fixt-XX-XX-XX-XX | 0.275 | 0.107 |  | 114
RT | Area Lighting Retrofit with LEDs | HPS-GEN-250-1-Fixt-MB-XX-XX-XX | LED-PKA-107-1-Fixt-XX-XX-XX-XX | 0.295 | 0.107 |  | 114
RT | Area Lighting Retrofit with LEDs | HPS-GEN-250-1-Fixt-XX-XX-XX-XX | LED-PKA-107-1-Fixt-XX-XX-XX-XX | 0.295 | 0.107 |  | 114
RT | Area Lighting Retrofit with LEDs | MH-GEN-250-1-Fixt-MB-XX-XX-XX | LED-PKA-107-1-Fixt-XX-XX-XX-XX | 0.295 | 0.107 |  | 114
RT | Area Lighting Retrofit with LEDs | MV-GEN-250-1-Fixt-MB-XX-XX-XX | LED-PKA-107-1-Fixt-XX-XX-XX-XX | 0.285 | 0.107 |  | 114
RT | Area Lighting Retrofit with LEDs | PSMH-GEN-250-1-Fixt-ESMB-XX-XX-XX | LED-PKA-107-1-Fixt-XX-XX-XX-XX | 0.272 | 0.107 |  | 114
RT | Area Lighting Retrofit with LEDs | PSMH-GEN-250-1-Fixt-MB-XX-XX-XX | LED-PKA-107-1-Fixt-XX-XX-XX-XX | 0.29 | 0.107 |  | 114
RT | Area Lighting Retrofit with LEDs | CMH-GEN-250-1-Fixt-EB-XX-XX-XX | LED-PKA-108-1-Fixt-XX-XX-XX-XX | 0.275 | 0.108 |  | 114
RT | Area Lighting Retrofit with LEDs | HPS-GEN-250-1-Fixt-MB-XX-XX-XX | LED-PKA-108-1-Fixt-XX-XX-XX-XX | 0.295 | 0.108 |  | 114
RT | Area Lighting Retrofit with LEDs | HPS-GEN-250-1-Fixt-XX-XX-XX-XX | LED-PKA-108-1-Fixt-XX-XX-XX-XX | 0.295 | 0.108 |  | 114
RT | Area Lighting Retrofit with LEDs | MH-GEN-250-1-Fixt-MB-XX-XX-XX | LED-PKA-108-1-Fixt-XX-XX-XX-XX | 0.295 | 0.108 |  | 114
RT | Area Lighting Retrofit with LEDs | MV-GEN-250-1-Fixt-MB-XX-XX-XX | LED-PKA-108-1-Fixt-XX-XX-XX-XX | 0.285 | 0.108 |  | 114
RT | Area Lighting Retrofit with LEDs | PSMH-GEN-250-1-Fixt-ESMB-XX-XX-XX | LED-PKA-108-1-Fixt-XX-XX-XX-XX | 0.272 | 0.108 |  | 114
RT | Area Lighting Retrofit with LEDs | PSMH-GEN-250-1-Fixt-MB-XX-XX-XX | LED-PKA-108-1-Fixt-XX-XX-XX-XX | 0.29 | 0.108 |  | 114
RT | Area Lighting Retrofit with LEDs | CMH-GEN-250-1-Fixt-EB-XX-XX-XX | LED-PKA-109-1-Fixt-XX-XX-XX-XX | 0.275 | 0.109 |  | 114
RT | Area Lighting Retrofit with LEDs | HPS-GEN-250-1-Fixt-MB-XX-XX-XX | LED-PKA-109-1-Fixt-XX-XX-XX-XX | 0.295 | 0.109 |  | 114
RT | Area Lighting Retrofit with LEDs | HPS-GEN-250-1-Fixt-XX-XX-XX-XX | LED-PKA-109-1-Fixt-XX-XX-XX-XX | 0.295 | 0.109 |  | 114
RT | Area Lighting Retrofit with LEDs | MH-GEN-250-1-Fixt-MB-XX-XX-XX | LED-PKA-109-1-Fixt-XX-XX-XX-XX | 0.295 | 0.109 |  | 114
RT | Area Lighting Retrofit with LEDs | MV-GEN-250-1-Fixt-MB-XX-XX-XX | LED-PKA-109-1-Fixt-XX-XX-XX-XX | 0.285 | 0.109 |  | 114
RT | Area Lighting Retrofit with LEDs | PSMH-GEN-250-1-Fixt-ESMB-XX-XX-XX | LED-PKA-109-1-Fixt-XX-XX-XX-XX | 0.272 | 0.109 |  | 114
RT | Area Lighting Retrofit with LEDs | PSMH-GEN-250-1-Fixt-MB-XX-XX-XX | LED-PKA-109-1-Fixt-XX-XX-XX-XX | 0.29 | 0.109 |  | 114
RT | Area Lighting Retrofit with LEDs | CMH-GEN-250-1-Fixt-EB-XX-XX-XX | LED-PKA-110-1-Fixt-XX-XX-XX-XX | 0.275 | 0.11 |  | 114
RT | Area Lighting Retrofit with LEDs | HPS-GEN-250-1-Fixt-MB-XX-XX-XX | LED-PKA-110-1-Fixt-XX-XX-XX-XX | 0.295 | 0.11 |  | 114
RT | Area Lighting Retrofit with LEDs | HPS-GEN-250-1-Fixt-XX-XX-XX-XX | LED-PKA-110-1-Fixt-XX-XX-XX-XX | 0.295 | 0.11 |  | 114
RT | Area Lighting Retrofit with LEDs | MH-GEN-250-1-Fixt-MB-XX-XX-XX | LED-PKA-110-1-Fixt-XX-XX-XX-XX | 0.295 | 0.11 |  | 114
RT | Area Lighting Retrofit with LEDs | MV-GEN-250-1-Fixt-MB-XX-XX-XX | LED-PKA-110-1-Fixt-XX-XX-XX-XX | 0.285 | 0.11 |  | 114
RT | Area Lighting Retrofit with LEDs | PSMH-GEN-250-1-Fixt-ESMB-XX-XX-XX | LED-PKA-110-1-Fixt-XX-XX-XX-XX | 0.272 | 0.11 |  | 114
RT | Area Lighting Retrofit with LEDs | PSMH-GEN-250-1-Fixt-MB-XX-XX-XX | LED-PKA-110-1-Fixt-XX-XX-XX-XX | 0.29 | 0.11 |  | 114
RT | Area Lighting Retrofit with LEDs | CMH-GEN-400-1-Fixt-EB-XX-XX-XX | LED-PKA-120-1-Fixt-XX-XX-XX-XX | 0.435 | 0.12 |  | 114
RT | Area Lighting Retrofit with LEDs | HPS-GEN-400-1-Fixt-MB-XX-XX-XX | LED-PKA-120-1-Fixt-XX-XX-XX-XX | 0.457 | 0.12 |  | 114
RT | Area Lighting Retrofit with LEDs | HPS-GEN-400-1-Fixt-XX-XX-XX-XX | LED-PKA-120-1-Fixt-XX-XX-XX-XX | 0.457 | 0.12 |  | 114
RT | Area Lighting Retrofit with LEDs | MH-GEN-400-1-Fixt-MB-XX-XX-XX | LED-PKA-120-1-Fixt-XX-XX-XX-XX | 0.456 | 0.12 |  | 114
RT | Area Lighting Retrofit with LEDs | MV-GEN-400-1-Fixt-MB-XX-XX-XX | LED-PKA-120-1-Fixt-XX-XX-XX-XX | 0.454 | 0.12 |  | 114
RT | Area Lighting Retrofit with LEDs | PSMH-GEN-400-1-Fixt-ESMB-XX-XX-XX | LED-PKA-120-1-Fixt-XX-XX-XX-XX | 0.425 | 0.12 |  | 114
RT | Area Lighting Retrofit with LEDs | PSMH-GEN-400-1-Fixt-MB-XX-XX-XX | LED-PKA-120-1-Fixt-XX-XX-XX-XX | 0.465 | 0.12 |  | 114
RT | Area Lighting Retrofit with LEDs | CMH-GEN-400-1-Fixt-EB-XX-XX-XX | LED-PKA-121-1-Fixt-XX-XX-XX-XX | 0.435 | 0.121 |  | 114
RT | Area Lighting Retrofit with LEDs | HPS-GEN-400-1-Fixt-MB-XX-XX-XX | LED-PKA-121-1-Fixt-XX-XX-XX-XX | 0.457 | 0.121 |  | 114
RT | Area Lighting Retrofit with LEDs | HPS-GEN-400-1-Fixt-XX-XX-XX-XX | LED-PKA-121-1-Fixt-XX-XX-XX-XX | 0.457 | 0.121 |  | 114
RT | Area Lighting Retrofit with LEDs | MH-GEN-400-1-Fixt-MB-XX-XX-XX | LED-PKA-121-1-Fixt-XX-XX-XX-XX | 0.456 | 0.121 |  | 114
RT | Area Lighting Retrofit with LEDs | MV-GEN-400-1-Fixt-MB-XX-XX-XX | LED-PKA-121-1-Fixt-XX-XX-XX-XX | 0.454 | 0.121 |  | 114
RT | Area Lighting Retrofit with LEDs | PSMH-GEN-400-1-Fixt-ESMB-XX-XX-XX | LED-PKA-121-1-Fixt-XX-XX-XX-XX | 0.425 | 0.121 |  | 114
RT | Area Lighting Retrofit with LEDs | PSMH-GEN-400-1-Fixt-MB-XX-XX-XX | LED-PKA-121-1-Fixt-XX-XX-XX-XX | 0.465 | 0.121 |  | 114
RT | Area Lighting Retrofit with LEDs | CMH-GEN-400-1-Fixt-EB-XX-XX-XX | LED-PKA-122-1-Fixt-XX-XX-XX-XX | 0.435 | 0.122 |  | 114
RT | Area Lighting Retrofit with LEDs | HPS-GEN-400-1-Fixt-MB-XX-XX-XX | LED-PKA-122-1-Fixt-XX-XX-XX-XX | 0.457 | 0.122 |  | 114
RT | Area Lighting Retrofit with LEDs | HPS-GEN-400-1-Fixt-XX-XX-XX-XX | LED-PKA-122-1-Fixt-XX-XX-XX-XX | 0.457 | 0.122 |  | 114
RT | Area Lighting Retrofit with LEDs | MH-GEN-400-1-Fixt-MB-XX-XX-XX | LED-PKA-122-1-Fixt-XX-XX-XX-XX | 0.456 | 0.122 |  | 114
RT | Area Lighting Retrofit with LEDs | MV-GEN-400-1-Fixt-MB-XX-XX-XX | LED-PKA-122-1-Fixt-XX-XX-XX-XX | 0.454 | 0.122 |  | 114
RT | Area Lighting Retrofit with LEDs | PSMH-GEN-400-1-Fixt-ESMB-XX-XX-XX | LED-PKA-122-1-Fixt-XX-XX-XX-XX | 0.425 | 0.122 |  | 114
RT | Area Lighting Retrofit with LEDs | PSMH-GEN-400-1-Fixt-MB-XX-XX-XX | LED-PKA-122-1-Fixt-XX-XX-XX-XX | 0.465 | 0.122 |  | 114
RT | Area Lighting Retrofit with LEDs | CMH-GEN-400-1-Fixt-EB-XX-XX-XX | LED-PKA-123-1-Fixt-XX-XX-XX-XX | 0.435 | 0.123 |  | 114
RT | Area Lighting Retrofit with LEDs | HPS-GEN-400-1-Fixt-MB-XX-XX-XX | LED-PKA-123-1-Fixt-XX-XX-XX-XX | 0.457 | 0.123 |  | 114
RT | Area Lighting Retrofit with LEDs | HPS-GEN-400-1-Fixt-XX-XX-XX-XX | LED-PKA-123-1-Fixt-XX-XX-XX-XX | 0.457 | 0.123 |  | 114
RT | Area Lighting Retrofit with LEDs | MH-GEN-400-1-Fixt-MB-XX-XX-XX | LED-PKA-123-1-Fixt-XX-XX-XX-XX | 0.456 | 0.123 |  | 114
RT | Area Lighting Retrofit with LEDs | MV-GEN-400-1-Fixt-MB-XX-XX-XX | LED-PKA-123-1-Fixt-XX-XX-XX-XX | 0.454 | 0.123 |  | 114
RT | Area Lighting Retrofit with LEDs | PSMH-GEN-400-1-Fixt-ESMB-XX-XX-XX | LED-PKA-123-1-Fixt-XX-XX-XX-XX | 0.425 | 0.123 |  | 114
RT | Area Lighting Retrofit with LEDs | PSMH-GEN-400-1-Fixt-MB-XX-XX-XX | LED-PKA-123-1-Fixt-XX-XX-XX-XX | 0.465 | 0.123 |  | 114
RT | Area Lighting Retrofit with LEDs | CMH-GEN-400-1-Fixt-EB-XX-XX-XX | LED-PKA-124-1-Fixt-XX-XX-XX-XX | 0.435 | 0.124 |  | 114
RT | Area Lighting Retrofit with LEDs | HPS-GEN-400-1-Fixt-MB-XX-XX-XX | LED-PKA-124-1-Fixt-XX-XX-XX-XX | 0.457 | 0.124 |  | 114
RT | Area Lighting Retrofit with LEDs | HPS-GEN-400-1-Fixt-XX-XX-XX-XX | LED-PKA-124-1-Fixt-XX-XX-XX-XX | 0.457 | 0.124 |  | 114
RT | Area Lighting Retrofit with LEDs | MH-GEN-400-1-Fixt-MB-XX-XX-XX | LED-PKA-124-1-Fixt-XX-XX-XX-XX | 0.456 | 0.124 |  | 114
RT | Area Lighting Retrofit with LEDs | MV-GEN-400-1-Fixt-MB-XX-XX-XX | LED-PKA-124-1-Fixt-XX-XX-XX-XX | 0.454 | 0.124 |  | 114
RT | Area Lighting Retrofit with LEDs | PSMH-GEN-400-1-Fixt-ESMB-XX-XX-XX | LED-PKA-124-1-Fixt-XX-XX-XX-XX | 0.425 | 0.124 |  | 114
RT | Area Lighting Retrofit with LEDs | PSMH-GEN-400-1-Fixt-MB-XX-XX-XX | LED-PKA-124-1-Fixt-XX-XX-XX-XX | 0.465 | 0.124 |  | 114
RT | Area Lighting Retrofit with LEDs | CMH-GEN-400-1-Fixt-EB-XX-XX-XX | LED-PKA-125-1-Fixt-XX-XX-XX-XX | 0.435 | 0.125 |  | 114
RT | Area Lighting Retrofit with LEDs | HPS-GEN-400-1-Fixt-MB-XX-XX-XX | LED-PKA-125-1-Fixt-XX-XX-XX-XX | 0.457 | 0.125 |  | 114
RT | Area Lighting Retrofit with LEDs | HPS-GEN-400-1-Fixt-XX-XX-XX-XX | LED-PKA-125-1-Fixt-XX-XX-XX-XX | 0.457 | 0.125 |  | 114
RT | Area Lighting Retrofit with LEDs | MH-GEN-400-1-Fixt-MB-XX-XX-XX | LED-PKA-125-1-Fixt-XX-XX-XX-XX | 0.456 | 0.125 |  | 114
RT | Area Lighting Retrofit with LEDs | MV-GEN-400-1-Fixt-MB-XX-XX-XX | LED-PKA-125-1-Fixt-XX-XX-XX-XX | 0.454 | 0.125 |  | 114
RT | Area Lighting Retrofit with LEDs | PSMH-GEN-400-1-Fixt-ESMB-XX-XX-XX | LED-PKA-125-1-Fixt-XX-XX-XX-XX | 0.425 | 0.125 |  | 114
RT | Area Lighting Retrofit with LEDs | PSMH-GEN-400-1-Fixt-MB-XX-XX-XX | LED-PKA-125-1-Fixt-XX-XX-XX-XX | 0.465 | 0.125 |  | 114
RT | Area Lighting Retrofit with LEDs | CMH-GEN-400-1-Fixt-EB-XX-XX-XX | LED-PKA-126-1-Fixt-XX-XX-XX-XX | 0.435 | 0.126 |  | 114
RT | Area Lighting Retrofit with LEDs | HPS-GEN-400-1-Fixt-MB-XX-XX-XX | LED-PKA-126-1-Fixt-XX-XX-XX-XX | 0.457 | 0.126 |  | 114
RT | Area Lighting Retrofit with LEDs | HPS-GEN-400-1-Fixt-XX-XX-XX-XX | LED-PKA-126-1-Fixt-XX-XX-XX-XX | 0.457 | 0.126 |  | 114
RT | Area Lighting Retrofit with LEDs | MH-GEN-400-1-Fixt-MB-XX-XX-XX | LED-PKA-126-1-Fixt-XX-XX-XX-XX | 0.456 | 0.126 |  | 114
RT | Area Lighting Retrofit with LEDs | MV-GEN-400-1-Fixt-MB-XX-XX-XX | LED-PKA-126-1-Fixt-XX-XX-XX-XX | 0.454 | 0.126 |  | 114
RT | Area Lighting Retrofit with LEDs | PSMH-GEN-400-1-Fixt-ESMB-XX-XX-XX | LED-PKA-126-1-Fixt-XX-XX-XX-XX | 0.425 | 0.126 |  | 114
RT | Area Lighting Retrofit with LEDs | PSMH-GEN-400-1-Fixt-MB-XX-XX-XX | LED-PKA-126-1-Fixt-XX-XX-XX-XX | 0.465 | 0.126 |  | 114
RT | Area Lighting Retrofit with LEDs | CMH-GEN-400-1-Fixt-EB-XX-XX-XX | LED-PKA-127-1-Fixt-XX-XX-XX-XX | 0.435 | 0.127 |  | 114
RT | Area Lighting Retrofit with LEDs | HPS-GEN-400-1-Fixt-MB-XX-XX-XX | LED-PKA-127-1-Fixt-XX-XX-XX-XX | 0.457 | 0.127 |  | 114
RT | Area Lighting Retrofit with LEDs | HPS-GEN-400-1-Fixt-XX-XX-XX-XX | LED-PKA-127-1-Fixt-XX-XX-XX-XX | 0.457 | 0.127 |  | 114
RT | Area Lighting Retrofit with LEDs | MH-GEN-400-1-Fixt-MB-XX-XX-XX | LED-PKA-127-1-Fixt-XX-XX-XX-XX | 0.456 | 0.127 |  | 114
RT | Area Lighting Retrofit with LEDs | MV-GEN-400-1-Fixt-MB-XX-XX-XX | LED-PKA-127-1-Fixt-XX-XX-XX-XX | 0.454 | 0.127 |  | 114
RT | Area Lighting Retrofit with LEDs | PSMH-GEN-400-1-Fixt-ESMB-XX-XX-XX | LED-PKA-127-1-Fixt-XX-XX-XX-XX | 0.425 | 0.127 |  | 114
RT | Area Lighting Retrofit with LEDs | PSMH-GEN-400-1-Fixt-MB-XX-XX-XX | LED-PKA-127-1-Fixt-XX-XX-XX-XX | 0.465 | 0.127 |  | 114
RT | Area Lighting Retrofit with LEDs | CMH-GEN-400-1-Fixt-EB-XX-XX-XX | LED-PKA-128-1-Fixt-XX-XX-XX-XX | 0.435 | 0.128 |  | 114
RT | Area Lighting Retrofit with LEDs | HPS-GEN-400-1-Fixt-MB-XX-XX-XX | LED-PKA-128-1-Fixt-XX-XX-XX-XX | 0.457 | 0.128 |  | 114
RT | Area Lighting Retrofit with LEDs | HPS-GEN-400-1-Fixt-XX-XX-XX-XX | LED-PKA-128-1-Fixt-XX-XX-XX-XX | 0.457 | 0.128 |  | 114
RT | Area Lighting Retrofit with LEDs | MH-GEN-400-1-Fixt-MB-XX-XX-XX | LED-PKA-128-1-Fixt-XX-XX-XX-XX | 0.456 | 0.128 |  | 114
RT | Area Lighting Retrofit with LEDs | MV-GEN-400-1-Fixt-MB-XX-XX-XX | LED-PKA-128-1-Fixt-XX-XX-XX-XX | 0.454 | 0.128 |  | 114
RT | Area Lighting Retrofit with LEDs | PSMH-GEN-400-1-Fixt-ESMB-XX-XX-XX | LED-PKA-128-1-Fixt-XX-XX-XX-XX | 0.425 | 0.128 |  | 114
RT | Area Lighting Retrofit with LEDs | PSMH-GEN-400-1-Fixt-MB-XX-XX-XX | LED-PKA-128-1-Fixt-XX-XX-XX-XX | 0.465 | 0.128 |  | 114
RT | Area Lighting Retrofit with LEDs | CMH-GEN-400-1-Fixt-EB-XX-XX-XX | LED-PKA-129-1-Fixt-XX-XX-XX-XX | 0.435 | 0.129 |  | 114
RT | Area Lighting Retrofit with LEDs | HPS-GEN-400-1-Fixt-MB-XX-XX-XX | LED-PKA-129-1-Fixt-XX-XX-XX-XX | 0.457 | 0.129 |  | 114
RT | Area Lighting Retrofit with LEDs | HPS-GEN-400-1-Fixt-XX-XX-XX-XX | LED-PKA-129-1-Fixt-XX-XX-XX-XX | 0.457 | 0.129 |  | 114
RT | Area Lighting Retrofit with LEDs | MH-GEN-400-1-Fixt-MB-XX-XX-XX | LED-PKA-129-1-Fixt-XX-XX-XX-XX | 0.456 | 0.129 |  | 114
RT | Area Lighting Retrofit with LEDs | MV-GEN-400-1-Fixt-MB-XX-XX-XX | LED-PKA-129-1-Fixt-XX-XX-XX-XX | 0.454 | 0.129 |  | 114
RT | Area Lighting Retrofit with LEDs | PSMH-GEN-400-1-Fixt-ESMB-XX-XX-XX | LED-PKA-129-1-Fixt-XX-XX-XX-XX | 0.425 | 0.129 |  | 114
RT | Area Lighting Retrofit with LEDs | PSMH-GEN-400-1-Fixt-MB-XX-XX-XX | LED-PKA-129-1-Fixt-XX-XX-XX-XX | 0.465 | 0.129 |  | 114
RT | Area Lighting Retrofit with LEDs | CMH-GEN-400-1-Fixt-EB-XX-XX-XX | LED-PKA-130-1-Fixt-XX-XX-XX-XX | 0.435 | 0.13 |  | 114
RT | Area Lighting Retrofit with LEDs | HPS-GEN-400-1-Fixt-MB-XX-XX-XX | LED-PKA-130-1-Fixt-XX-XX-XX-XX | 0.457 | 0.13 |  | 114
RT | Area Lighting Retrofit with LEDs | HPS-GEN-400-1-Fixt-XX-XX-XX-XX | LED-PKA-130-1-Fixt-XX-XX-XX-XX | 0.457 | 0.13 |  | 114
RT | Area Lighting Retrofit with LEDs | MH-GEN-400-1-Fixt-MB-XX-XX-XX | LED-PKA-130-1-Fixt-XX-XX-XX-XX | 0.456 | 0.13 |  | 114
RT | Area Lighting Retrofit with LEDs | MV-GEN-400-1-Fixt-MB-XX-XX-XX | LED-PKA-130-1-Fixt-XX-XX-XX-XX | 0.454 | 0.13 |  | 114
RT | Area Lighting Retrofit with LEDs | PSMH-GEN-400-1-Fixt-ESMB-XX-XX-XX | LED-PKA-130-1-Fixt-XX-XX-XX-XX | 0.425 | 0.13 |  | 114
RT | Area Lighting Retrofit with LEDs | PSMH-GEN-400-1-Fixt-MB-XX-XX-XX | LED-PKA-130-1-Fixt-XX-XX-XX-XX | 0.465 | 0.13 |  | 114
RT | Area Lighting Retrofit with LEDs | CMH-GEN-400-1-Fixt-EB-XX-XX-XX | LED-PKA-131-1-Fixt-XX-XX-XX-XX | 0.435 | 0.131 |  | 114
RT | Area Lighting Retrofit with LEDs | HPS-GEN-400-1-Fixt-MB-XX-XX-XX | LED-PKA-131-1-Fixt-XX-XX-XX-XX | 0.457 | 0.131 |  | 114
RT | Area Lighting Retrofit with LEDs | HPS-GEN-400-1-Fixt-XX-XX-XX-XX | LED-PKA-131-1-Fixt-XX-XX-XX-XX | 0.457 | 0.131 |  | 114
RT | Area Lighting Retrofit with LEDs | MH-GEN-400-1-Fixt-MB-XX-XX-XX | LED-PKA-131-1-Fixt-XX-XX-XX-XX | 0.456 | 0.131 |  | 114
RT | Area Lighting Retrofit with LEDs | MV-GEN-400-1-Fixt-MB-XX-XX-XX | LED-PKA-131-1-Fixt-XX-XX-XX-XX | 0.454 | 0.131 |  | 114
RT | Area Lighting Retrofit with LEDs | PSMH-GEN-400-1-Fixt-ESMB-XX-XX-XX | LED-PKA-131-1-Fixt-XX-XX-XX-XX | 0.425 | 0.131 |  | 114
RT | Area Lighting Retrofit with LEDs | PSMH-GEN-400-1-Fixt-MB-XX-XX-XX | LED-PKA-131-1-Fixt-XX-XX-XX-XX | 0.465 | 0.131 |  | 114
RT | Area Lighting Retrofit with LEDs | CMH-GEN-400-1-Fixt-EB-XX-XX-XX | LED-PKA-132-1-Fixt-XX-XX-XX-XX | 0.435 | 0.132 |  | 114
RT | Area Lighting Retrofit with LEDs | HPS-GEN-400-1-Fixt-MB-XX-XX-XX | LED-PKA-132-1-Fixt-XX-XX-XX-XX | 0.457 | 0.132 |  | 114
RT | Area Lighting Retrofit with LEDs | HPS-GEN-400-1-Fixt-XX-XX-XX-XX | LED-PKA-132-1-Fixt-XX-XX-XX-XX | 0.457 | 0.132 |  | 114
RT | Area Lighting Retrofit with LEDs | MH-GEN-400-1-Fixt-MB-XX-XX-XX | LED-PKA-132-1-Fixt-XX-XX-XX-XX | 0.456 | 0.132 |  | 114
RT | Area Lighting Retrofit with LEDs | MV-GEN-400-1-Fixt-MB-XX-XX-XX | LED-PKA-132-1-Fixt-XX-XX-XX-XX | 0.454 | 0.132 |  | 114
RT | Area Lighting Retrofit with LEDs | PSMH-GEN-400-1-Fixt-ESMB-XX-XX-XX | LED-PKA-132-1-Fixt-XX-XX-XX-XX | 0.425 | 0.132 |  | 114
RT | Area Lighting Retrofit with LEDs | PSMH-GEN-400-1-Fixt-MB-XX-XX-XX | LED-PKA-132-1-Fixt-XX-XX-XX-XX | 0.465 | 0.132 |  | 114
RT | Area Lighting Retrofit with LEDs | CMH-GEN-400-1-Fixt-EB-XX-XX-XX | LED-PKA-133-1-Fixt-XX-XX-XX-XX | 0.435 | 0.133 |  | 114
RT | Area Lighting Retrofit with LEDs | HPS-GEN-400-1-Fixt-MB-XX-XX-XX | LED-PKA-133-1-Fixt-XX-XX-XX-XX | 0.457 | 0.133 |  | 114
RT | Area Lighting Retrofit with LEDs | HPS-GEN-400-1-Fixt-XX-XX-XX-XX | LED-PKA-133-1-Fixt-XX-XX-XX-XX | 0.457 | 0.133 |  | 114
RT | Area Lighting Retrofit with LEDs | MH-GEN-400-1-Fixt-MB-XX-XX-XX | LED-PKA-133-1-Fixt-XX-XX-XX-XX | 0.456 | 0.133 |  | 114
RT | Area Lighting Retrofit with LEDs | MV-GEN-400-1-Fixt-MB-XX-XX-XX | LED-PKA-133-1-Fixt-XX-XX-XX-XX | 0.454 | 0.133 |  | 114
RT | Area Lighting Retrofit with LEDs | PSMH-GEN-400-1-Fixt-ESMB-XX-XX-XX | LED-PKA-133-1-Fixt-XX-XX-XX-XX | 0.425 | 0.133 |  | 114
RT | Area Lighting Retrofit with LEDs | PSMH-GEN-400-1-Fixt-MB-XX-XX-XX | LED-PKA-133-1-Fixt-XX-XX-XX-XX | 0.465 | 0.133 |  | 114
RT | Area Lighting Retrofit with LEDs | CMH-GEN-400-1-Fixt-EB-XX-XX-XX | LED-PKA-134-1-Fixt-XX-XX-XX-XX | 0.435 | 0.134 |  | 114
RT | Area Lighting Retrofit with LEDs | HPS-GEN-400-1-Fixt-MB-XX-XX-XX | LED-PKA-134-1-Fixt-XX-XX-XX-XX | 0.457 | 0.134 |  | 114
RT | Area Lighting Retrofit with LEDs | HPS-GEN-400-1-Fixt-XX-XX-XX-XX | LED-PKA-134-1-Fixt-XX-XX-XX-XX | 0.457 | 0.134 |  | 114
RT | Area Lighting Retrofit with LEDs | MH-GEN-400-1-Fixt-MB-XX-XX-XX | LED-PKA-134-1-Fixt-XX-XX-XX-XX | 0.456 | 0.134 |  | 114
RT | Area Lighting Retrofit with LEDs | MV-GEN-400-1-Fixt-MB-XX-XX-XX | LED-PKA-134-1-Fixt-XX-XX-XX-XX | 0.454 | 0.134 |  | 114
RT | Area Lighting Retrofit with LEDs | PSMH-GEN-400-1-Fixt-ESMB-XX-XX-XX | LED-PKA-134-1-Fixt-XX-XX-XX-XX | 0.425 | 0.134 |  | 114
RT | Area Lighting Retrofit with LEDs | PSMH-GEN-400-1-Fixt-MB-XX-XX-XX | LED-PKA-134-1-Fixt-XX-XX-XX-XX | 0.465 | 0.134 |  | 114
RT | Area Lighting Retrofit with LEDs | CMH-GEN-400-1-Fixt-EB-XX-XX-XX | LED-PKA-135-1-Fixt-XX-XX-XX-XX | 0.435 | 0.135 |  | 114
RT | Area Lighting Retrofit with LEDs | HPS-GEN-400-1-Fixt-MB-XX-XX-XX | LED-PKA-135-1-Fixt-XX-XX-XX-XX | 0.457 | 0.135 |  | 114
RT | Area Lighting Retrofit with LEDs | HPS-GEN-400-1-Fixt-XX-XX-XX-XX | LED-PKA-135-1-Fixt-XX-XX-XX-XX | 0.457 | 0.135 |  | 114
RT | Area Lighting Retrofit with LEDs | MH-GEN-400-1-Fixt-MB-XX-XX-XX | LED-PKA-135-1-Fixt-XX-XX-XX-XX | 0.456 | 0.135 |  | 114
RT | Area Lighting Retrofit with LEDs | MV-GEN-400-1-Fixt-MB-XX-XX-XX | LED-PKA-135-1-Fixt-XX-XX-XX-XX | 0.454 | 0.135 |  | 114
RT | Area Lighting Retrofit with LEDs | PSMH-GEN-400-1-Fixt-ESMB-XX-XX-XX | LED-PKA-135-1-Fixt-XX-XX-XX-XX | 0.425 | 0.135 |  | 114
RT | Area Lighting Retrofit with LEDs | PSMH-GEN-400-1-Fixt-MB-XX-XX-XX | LED-PKA-135-1-Fixt-XX-XX-XX-XX | 0.465 | 0.135 |  | 114
RT | Area Lighting Retrofit with LEDs | CMH-GEN-400-1-Fixt-EB-XX-XX-XX | LED-PKA-136-1-Fixt-XX-XX-XX-XX | 0.435 | 0.136 |  | 114
RT | Area Lighting Retrofit with LEDs | HPS-GEN-400-1-Fixt-MB-XX-XX-XX | LED-PKA-136-1-Fixt-XX-XX-XX-XX | 0.457 | 0.136 |  | 114
RT | Area Lighting Retrofit with LEDs | HPS-GEN-400-1-Fixt-XX-XX-XX-XX | LED-PKA-136-1-Fixt-XX-XX-XX-XX | 0.457 | 0.136 |  | 114
RT | Area Lighting Retrofit with LEDs | MH-GEN-400-1-Fixt-MB-XX-XX-XX | LED-PKA-136-1-Fixt-XX-XX-XX-XX | 0.456 | 0.136 |  | 114
RT | Area Lighting Retrofit with LEDs | MV-GEN-400-1-Fixt-MB-XX-XX-XX | LED-PKA-136-1-Fixt-XX-XX-XX-XX | 0.454 | 0.136 |  | 114
RT | Area Lighting Retrofit with LEDs | PSMH-GEN-400-1-Fixt-ESMB-XX-XX-XX | LED-PKA-136-1-Fixt-XX-XX-XX-XX | 0.425 | 0.136 |  | 114
RT | Area Lighting Retrofit with LEDs | PSMH-GEN-400-1-Fixt-MB-XX-XX-XX | LED-PKA-136-1-Fixt-XX-XX-XX-XX | 0.465 | 0.136 |  | 114
RT | Area Lighting Retrofit with LEDs | CMH-GEN-400-1-Fixt-EB-XX-XX-XX | LED-PKA-137-1-Fixt-XX-XX-XX-XX | 0.435 | 0.137 |  | 114
RT | Area Lighting Retrofit with LEDs | HPS-GEN-400-1-Fixt-MB-XX-XX-XX | LED-PKA-137-1-Fixt-XX-XX-XX-XX | 0.457 | 0.137 |  | 114
RT | Area Lighting Retrofit with LEDs | HPS-GEN-400-1-Fixt-XX-XX-XX-XX | LED-PKA-137-1-Fixt-XX-XX-XX-XX | 0.457 | 0.137 |  | 114
RT | Area Lighting Retrofit with LEDs | MH-GEN-400-1-Fixt-MB-XX-XX-XX | LED-PKA-137-1-Fixt-XX-XX-XX-XX | 0.456 | 0.137 |  | 114
RT | Area Lighting Retrofit with LEDs | MV-GEN-400-1-Fixt-MB-XX-XX-XX | LED-PKA-137-1-Fixt-XX-XX-XX-XX | 0.454 | 0.137 |  | 114
RT | Area Lighting Retrofit with LEDs | PSMH-GEN-400-1-Fixt-ESMB-XX-XX-XX | LED-PKA-137-1-Fixt-XX-XX-XX-XX | 0.425 | 0.137 |  | 114
RT | Area Lighting Retrofit with LEDs | PSMH-GEN-400-1-Fixt-MB-XX-XX-XX | LED-PKA-137-1-Fixt-XX-XX-XX-XX | 0.465 | 0.137 |  | 114
RT | Area Lighting Retrofit with LEDs | CMH-GEN-400-1-Fixt-EB-XX-XX-XX | LED-PKA-138-1-Fixt-XX-XX-XX-XX | 0.435 | 0.138 |  | 114
RT | Area Lighting Retrofit with LEDs | HPS-GEN-400-1-Fixt-MB-XX-XX-XX | LED-PKA-138-1-Fixt-XX-XX-XX-XX | 0.457 | 0.138 |  | 114
RT | Area Lighting Retrofit with LEDs | HPS-GEN-400-1-Fixt-XX-XX-XX-XX | LED-PKA-138-1-Fixt-XX-XX-XX-XX | 0.457 | 0.138 |  | 114
RT | Area Lighting Retrofit with LEDs | MH-GEN-400-1-Fixt-MB-XX-XX-XX | LED-PKA-138-1-Fixt-XX-XX-XX-XX | 0.456 | 0.138 |  | 114
RT | Area Lighting Retrofit with LEDs | MV-GEN-400-1-Fixt-MB-XX-XX-XX | LED-PKA-138-1-Fixt-XX-XX-XX-XX | 0.454 | 0.138 |  | 114
RT | Area Lighting Retrofit with LEDs | PSMH-GEN-400-1-Fixt-ESMB-XX-XX-XX | LED-PKA-138-1-Fixt-XX-XX-XX-XX | 0.425 | 0.138 |  | 114
RT | Area Lighting Retrofit with LEDs | PSMH-GEN-400-1-Fixt-MB-XX-XX-XX | LED-PKA-138-1-Fixt-XX-XX-XX-XX | 0.465 | 0.138 |  | 114
RT | Area Lighting Retrofit with LEDs | CMH-GEN-400-1-Fixt-EB-XX-XX-XX | LED-PKA-139-1-Fixt-XX-XX-XX-XX | 0.435 | 0.139 |  | 114
RT | Area Lighting Retrofit with LEDs | HPS-GEN-400-1-Fixt-MB-XX-XX-XX | LED-PKA-139-1-Fixt-XX-XX-XX-XX | 0.457 | 0.139 |  | 114
RT | Area Lighting Retrofit with LEDs | HPS-GEN-400-1-Fixt-XX-XX-XX-XX | LED-PKA-139-1-Fixt-XX-XX-XX-XX | 0.457 | 0.139 |  | 114
RT | Area Lighting Retrofit with LEDs | MH-GEN-400-1-Fixt-MB-XX-XX-XX | LED-PKA-139-1-Fixt-XX-XX-XX-XX | 0.456 | 0.139 |  | 114
RT | Area Lighting Retrofit with LEDs | MV-GEN-400-1-Fixt-MB-XX-XX-XX | LED-PKA-139-1-Fixt-XX-XX-XX-XX | 0.454 | 0.139 |  | 114
RT | Area Lighting Retrofit with LEDs | PSMH-GEN-400-1-Fixt-ESMB-XX-XX-XX | LED-PKA-139-1-Fixt-XX-XX-XX-XX | 0.425 | 0.139 |  | 114
RT | Area Lighting Retrofit with LEDs | PSMH-GEN-400-1-Fixt-MB-XX-XX-XX | LED-PKA-139-1-Fixt-XX-XX-XX-XX | 0.465 | 0.139 |  | 114
RT | Area Lighting Retrofit with LEDs | CMH-GEN-400-1-Fixt-EB-XX-XX-XX | LED-PKA-140-1-Fixt-XX-XX-XX-XX | 0.435 | 0.14 |  | 114
RT | Area Lighting Retrofit with LEDs | HPS-GEN-400-1-Fixt-MB-XX-XX-XX | LED-PKA-140-1-Fixt-XX-XX-XX-XX | 0.457 | 0.14 |  | 114
RT | Area Lighting Retrofit with LEDs | HPS-GEN-400-1-Fixt-XX-XX-XX-XX | LED-PKA-140-1-Fixt-XX-XX-XX-XX | 0.457 | 0.14 |  | 114
RT | Area Lighting Retrofit with LEDs | MH-GEN-400-1-Fixt-MB-XX-XX-XX | LED-PKA-140-1-Fixt-XX-XX-XX-XX | 0.456 | 0.14 |  | 114
RT | Area Lighting Retrofit with LEDs | MV-GEN-400-1-Fixt-MB-XX-XX-XX | LED-PKA-140-1-Fixt-XX-XX-XX-XX | 0.454 | 0.14 |  | 114
RT | Area Lighting Retrofit with LEDs | PSMH-GEN-400-1-Fixt-ESMB-XX-XX-XX | LED-PKA-140-1-Fixt-XX-XX-XX-XX | 0.425 | 0.14 |  | 114
RT | Area Lighting Retrofit with LEDs | PSMH-GEN-400-1-Fixt-MB-XX-XX-XX | LED-PKA-140-1-Fixt-XX-XX-XX-XX | 0.465 | 0.14 |  | 114
RT | Area Lighting Retrofit with LEDs | CMH-GEN-100-1-Fixt-ESMB-XX-XX-XX | LED-PKA-45-1-Fixt-XX-XX-XX-XX | 0.118 | 0.045 |  | 41.43
RT | Area Lighting Retrofit with LEDs | CMH-GEN-100-1-Fixt-MB-XX-XX-XX | LED-PKA-45-1-Fixt-XX-XX-XX-XX | 0.128 | 0.045 |  | 41.43
RT | Area Lighting Retrofit with LEDs | HPS-GEN-100-1-Fixt-MB-XX-XX-XX | LED-PKA-45-1-Fixt-XX-XX-XX-XX | 0.126 | 0.045 |  | 41.43
RT | Area Lighting Retrofit with LEDs | MH-GEN-100-1-Fixt-MB-XX-XX-XX | LED-PKA-45-1-Fixt-XX-XX-XX-XX | 0.13 | 0.045 |  | 41.43
RT | Area Lighting Retrofit with LEDs | MV-GEN-100-1-Fixt-MB-XX-XX-XX | LED-PKA-45-1-Fixt-XX-XX-XX-XX | 0.122 | 0.045 |  | 41.43
RT | Area Lighting Retrofit with LEDs | PSMH-GEN-100-1-Fixt-ESMB-XX-XX-XX | LED-PKA-45-1-Fixt-XX-XX-XX-XX | 0.118 | 0.045 |  | 41.43
RT | Area Lighting Retrofit with LEDs | PSMH-GEN-100-1-Fixt-MB-XX-XX-XX | LED-PKA-45-1-Fixt-XX-XX-XX-XX | 0.128 | 0.045 |  | 41.43
RT | Area Lighting Retrofit with LEDs | CMH-GEN-100-1-Fixt-ESMB-XX-XX-XX | LED-PKA-46-1-Fixt-XX-XX-XX-XX | 0.118 | 0.046 |  | 41.43
RT | Area Lighting Retrofit with LEDs | CMH-GEN-100-1-Fixt-MB-XX-XX-XX | LED-PKA-46-1-Fixt-XX-XX-XX-XX | 0.128 | 0.046 |  | 41.43
RT | Area Lighting Retrofit with LEDs | HPS-GEN-100-1-Fixt-MB-XX-XX-XX | LED-PKA-46-1-Fixt-XX-XX-XX-XX | 0.126 | 0.046 |  | 41.43
RT | Area Lighting Retrofit with LEDs | MH-GEN-100-1-Fixt-MB-XX-XX-XX | LED-PKA-46-1-Fixt-XX-XX-XX-XX | 0.13 | 0.046 |  | 41.43
RT | Area Lighting Retrofit with LEDs | MV-GEN-100-1-Fixt-MB-XX-XX-XX | LED-PKA-46-1-Fixt-XX-XX-XX-XX | 0.122 | 0.046 |  | 41.43
RT | Area Lighting Retrofit with LEDs | PSMH-GEN-100-1-Fixt-ESMB-XX-XX-XX | LED-PKA-46-1-Fixt-XX-XX-XX-XX | 0.118 | 0.046 |  | 41.43
RT | Area Lighting Retrofit with LEDs | PSMH-GEN-100-1-Fixt-MB-XX-XX-XX | LED-PKA-46-1-Fixt-XX-XX-XX-XX | 0.128 | 0.046 |  | 41.43
RT | Area Lighting Retrofit with LEDs | CMH-GEN-100-1-Fixt-ESMB-XX-XX-XX | LED-PKA-47-1-Fixt-XX-XX-XX-XX | 0.118 | 0.047 |  | 41.43
RT | Area Lighting Retrofit with LEDs | CMH-GEN-100-1-Fixt-MB-XX-XX-XX | LED-PKA-47-1-Fixt-XX-XX-XX-XX | 0.128 | 0.047 |  | 41.43
RT | Area Lighting Retrofit with LEDs | HPS-GEN-100-1-Fixt-MB-XX-XX-XX | LED-PKA-47-1-Fixt-XX-XX-XX-XX | 0.126 | 0.047 |  | 41.43
RT | Area Lighting Retrofit with LEDs | MH-GEN-100-1-Fixt-MB-XX-XX-XX | LED-PKA-47-1-Fixt-XX-XX-XX-XX | 0.13 | 0.047 |  | 41.43
RT | Area Lighting Retrofit with LEDs | MV-GEN-100-1-Fixt-MB-XX-XX-XX | LED-PKA-47-1-Fixt-XX-XX-XX-XX | 0.122 | 0.047 |  | 41.43
RT | Area Lighting Retrofit with LEDs | PSMH-GEN-100-1-Fixt-ESMB-XX-XX-XX | LED-PKA-47-1-Fixt-XX-XX-XX-XX | 0.118 | 0.047 |  | 41.43
RT | Area Lighting Retrofit with LEDs | PSMH-GEN-100-1-Fixt-MB-XX-XX-XX | LED-PKA-47-1-Fixt-XX-XX-XX-XX | 0.128 | 0.047 |  | 41.43
RT | Area Lighting Retrofit with LEDs | CMH-GEN-100-1-Fixt-ESMB-XX-XX-XX | LED-PKA-48-1-Fixt-XX-XX-XX-XX | 0.118 | 0.048 |  | 41.43
RT | Area Lighting Retrofit with LEDs | CMH-GEN-100-1-Fixt-MB-XX-XX-XX | LED-PKA-48-1-Fixt-XX-XX-XX-XX | 0.128 | 0.048 |  | 41.43
RT | Area Lighting Retrofit with LEDs | HPS-GEN-100-1-Fixt-MB-XX-XX-XX | LED-PKA-48-1-Fixt-XX-XX-XX-XX | 0.126 | 0.048 |  | 41.43
RT | Area Lighting Retrofit with LEDs | MH-GEN-100-1-Fixt-MB-XX-XX-XX | LED-PKA-48-1-Fixt-XX-XX-XX-XX | 0.13 | 0.048 |  | 41.43
RT | Area Lighting Retrofit with LEDs | MV-GEN-100-1-Fixt-MB-XX-XX-XX | LED-PKA-48-1-Fixt-XX-XX-XX-XX | 0.122 | 0.048 |  | 41.43
RT | Area Lighting Retrofit with LEDs | PSMH-GEN-100-1-Fixt-ESMB-XX-XX-XX | LED-PKA-48-1-Fixt-XX-XX-XX-XX | 0.118 | 0.048 |  | 41.43
RT | Area Lighting Retrofit with LEDs | PSMH-GEN-100-1-Fixt-MB-XX-XX-XX | LED-PKA-48-1-Fixt-XX-XX-XX-XX | 0.128 | 0.048 |  | 41.43
RT | Area Lighting Retrofit with LEDs | CMH-GEN-100-1-Fixt-ESMB-XX-XX-XX | LED-PKA-49-1-Fixt-XX-XX-XX-XX | 0.118 | 0.049 |  | 41.43
RT | Area Lighting Retrofit with LEDs | CMH-GEN-100-1-Fixt-MB-XX-XX-XX | LED-PKA-49-1-Fixt-XX-XX-XX-XX | 0.128 | 0.049 |  | 41.43
RT | Area Lighting Retrofit with LEDs | HPS-GEN-100-1-Fixt-MB-XX-XX-XX | LED-PKA-49-1-Fixt-XX-XX-XX-XX | 0.126 | 0.049 |  | 41.43
RT | Area Lighting Retrofit with LEDs | MH-GEN-100-1-Fixt-MB-XX-XX-XX | LED-PKA-49-1-Fixt-XX-XX-XX-XX | 0.13 | 0.049 |  | 41.43
RT | Area Lighting Retrofit with LEDs | MV-GEN-100-1-Fixt-MB-XX-XX-XX | LED-PKA-49-1-Fixt-XX-XX-XX-XX | 0.122 | 0.049 |  | 41.43
RT | Area Lighting Retrofit with LEDs | PSMH-GEN-100-1-Fixt-ESMB-XX-XX-XX | LED-PKA-49-1-Fixt-XX-XX-XX-XX | 0.118 | 0.049 |  | 41.43
RT | Area Lighting Retrofit with LEDs | PSMH-GEN-100-1-Fixt-MB-XX-XX-XX | LED-PKA-49-1-Fixt-XX-XX-XX-XX | 0.128 | 0.049 |  | 41.43
RT | Area Lighting Retrofit with LEDs | CMH-GEN-100-1-Fixt-ESMB-XX-XX-XX | LED-PKA-50-1-Fixt-XX-XX-XX-XX | 0.118 | 0.05 |  | 41.43
RT | Area Lighting Retrofit with LEDs | CMH-GEN-100-1-Fixt-MB-XX-XX-XX | LED-PKA-50-1-Fixt-XX-XX-XX-XX | 0.128 | 0.05 |  | 41.43
RT | Area Lighting Retrofit with LEDs | HPS-GEN-100-1-Fixt-MB-XX-XX-XX | LED-PKA-50-1-Fixt-XX-XX-XX-XX | 0.126 | 0.05 |  | 41.43
RT | Area Lighting Retrofit with LEDs | MH-GEN-100-1-Fixt-MB-XX-XX-XX | LED-PKA-50-1-Fixt-XX-XX-XX-XX | 0.13 | 0.05 |  | 41.43
RT | Area Lighting Retrofit with LEDs | MV-GEN-100-1-Fixt-MB-XX-XX-XX | LED-PKA-50-1-Fixt-XX-XX-XX-XX | 0.122 | 0.05 |  | 41.43
RT | Area Lighting Retrofit with LEDs | PSMH-GEN-100-1-Fixt-ESMB-XX-XX-XX | LED-PKA-50-1-Fixt-XX-XX-XX-XX | 0.118 | 0.05 |  | 41.43
RT | Area Lighting Retrofit with LEDs | PSMH-GEN-100-1-Fixt-MB-XX-XX-XX | LED-PKA-50-1-Fixt-XX-XX-XX-XX | 0.128 | 0.05 |  | 41.43
RT | Area Lighting Retrofit with LEDs | CMH-GEN-100-1-Fixt-ESMB-XX-XX-XX | LED-PKA-51-1-Fixt-XX-XX-XX-XX | 0.118 | 0.051 |  | 41.43
RT | Area Lighting Retrofit with LEDs | CMH-GEN-100-1-Fixt-MB-XX-XX-XX | LED-PKA-51-1-Fixt-XX-XX-XX-XX | 0.128 | 0.051 |  | 41.43
RT | Area Lighting Retrofit with LEDs | HPS-GEN-100-1-Fixt-MB-XX-XX-XX | LED-PKA-51-1-Fixt-XX-XX-XX-XX | 0.126 | 0.051 |  | 41.43
RT | Area Lighting Retrofit with LEDs | MH-GEN-100-1-Fixt-MB-XX-XX-XX | LED-PKA-51-1-Fixt-XX-XX-XX-XX | 0.13 | 0.051 |  | 41.43
RT | Area Lighting Retrofit with LEDs | MV-GEN-100-1-Fixt-MB-XX-XX-XX | LED-PKA-51-1-Fixt-XX-XX-XX-XX | 0.122 | 0.051 |  | 41.43
RT | Area Lighting Retrofit with LEDs | PSMH-GEN-100-1-Fixt-ESMB-XX-XX-XX | LED-PKA-51-1-Fixt-XX-XX-XX-XX | 0.118 | 0.051 |  | 41.43
RT | Area Lighting Retrofit with LEDs | PSMH-GEN-100-1-Fixt-MB-XX-XX-XX | LED-PKA-51-1-Fixt-XX-XX-XX-XX | 0.128 | 0.051 |  | 41.43
RT | Area Lighting Retrofit with LEDs | CMH-GEN-100-1-Fixt-ESMB-XX-XX-XX | LED-PKA-52-1-Fixt-XX-XX-XX-XX | 0.118 | 0.052 |  | 41.43
RT | Area Lighting Retrofit with LEDs | CMH-GEN-100-1-Fixt-MB-XX-XX-XX | LED-PKA-52-1-Fixt-XX-XX-XX-XX | 0.128 | 0.052 |  | 41.43
RT | Area Lighting Retrofit with LEDs | HPS-GEN-100-1-Fixt-MB-XX-XX-XX | LED-PKA-52-1-Fixt-XX-XX-XX-XX | 0.126 | 0.052 |  | 41.43
RT | Area Lighting Retrofit with LEDs | MH-GEN-100-1-Fixt-MB-XX-XX-XX | LED-PKA-52-1-Fixt-XX-XX-XX-XX | 0.13 | 0.052 |  | 41.43
RT | Area Lighting Retrofit with LEDs | MV-GEN-100-1-Fixt-MB-XX-XX-XX | LED-PKA-52-1-Fixt-XX-XX-XX-XX | 0.122 | 0.052 |  | 41.43
RT | Area Lighting Retrofit with LEDs | PSMH-GEN-100-1-Fixt-ESMB-XX-XX-XX | LED-PKA-52-1-Fixt-XX-XX-XX-XX | 0.118 | 0.052 |  | 41.43
RT | Area Lighting Retrofit with LEDs | PSMH-GEN-100-1-Fixt-MB-XX-XX-XX | LED-PKA-52-1-Fixt-XX-XX-XX-XX | 0.128 | 0.052 |  | 41.43
RT | Area Lighting Retrofit with LEDs | CMH-GEN-100-1-Fixt-ESMB-XX-XX-XX | LED-PKA-53-1-Fixt-XX-XX-XX-XX | 0.118 | 0.053 |  | 41.43
RT | Area Lighting Retrofit with LEDs | CMH-GEN-100-1-Fixt-MB-XX-XX-XX | LED-PKA-53-1-Fixt-XX-XX-XX-XX | 0.128 | 0.053 |  | 41.43
RT | Area Lighting Retrofit with LEDs | HPS-GEN-100-1-Fixt-MB-XX-XX-XX | LED-PKA-53-1-Fixt-XX-XX-XX-XX | 0.126 | 0.053 |  | 41.43
RT | Area Lighting Retrofit with LEDs | MH-GEN-100-1-Fixt-MB-XX-XX-XX | LED-PKA-53-1-Fixt-XX-XX-XX-XX | 0.13 | 0.053 |  | 41.43
RT | Area Lighting Retrofit with LEDs | MV-GEN-100-1-Fixt-MB-XX-XX-XX | LED-PKA-53-1-Fixt-XX-XX-XX-XX | 0.122 | 0.053 |  | 41.43
RT | Area Lighting Retrofit with LEDs | PSMH-GEN-100-1-Fixt-ESMB-XX-XX-XX | LED-PKA-53-1-Fixt-XX-XX-XX-XX | 0.118 | 0.053 |  | 41.43
RT | Area Lighting Retrofit with LEDs | PSMH-GEN-100-1-Fixt-MB-XX-XX-XX | LED-PKA-53-1-Fixt-XX-XX-XX-XX | 0.128 | 0.053 |  | 41.43
RT | Area Lighting Retrofit with LEDs | CMH-GEN-100-1-Fixt-ESMB-XX-XX-XX | LED-PKA-54-1-Fixt-XX-XX-XX-XX | 0.118 | 0.054 |  | 41.43
RT | Area Lighting Retrofit with LEDs | CMH-GEN-100-1-Fixt-MB-XX-XX-XX | LED-PKA-54-1-Fixt-XX-XX-XX-XX | 0.128 | 0.054 |  | 41.43
RT | Area Lighting Retrofit with LEDs | HPS-GEN-100-1-Fixt-MB-XX-XX-XX | LED-PKA-54-1-Fixt-XX-XX-XX-XX | 0.126 | 0.054 |  | 41.43
RT | Area Lighting Retrofit with LEDs | MH-GEN-100-1-Fixt-MB-XX-XX-XX | LED-PKA-54-1-Fixt-XX-XX-XX-XX | 0.13 | 0.054 |  | 41.43
RT | Area Lighting Retrofit with LEDs | MV-GEN-100-1-Fixt-MB-XX-XX-XX | LED-PKA-54-1-Fixt-XX-XX-XX-XX | 0.122 | 0.054 |  | 41.43
RT | Area Lighting Retrofit with LEDs | PSMH-GEN-100-1-Fixt-ESMB-XX-XX-XX | LED-PKA-54-1-Fixt-XX-XX-XX-XX | 0.118 | 0.054 |  | 41.43
RT | Area Lighting Retrofit with LEDs | PSMH-GEN-100-1-Fixt-MB-XX-XX-XX | LED-PKA-54-1-Fixt-XX-XX-XX-XX | 0.128 | 0.054 |  | 41.43
RT | Area Lighting Retrofit with LEDs | CMH-GEN-100-1-Fixt-ESMB-XX-XX-XX | LED-PKA-55-1-Fixt-XX-XX-XX-XX | 0.118 | 0.055 |  | 41.43
RT | Area Lighting Retrofit with LEDs | CMH-GEN-100-1-Fixt-MB-XX-XX-XX | LED-PKA-55-1-Fixt-XX-XX-XX-XX | 0.128 | 0.055 |  | 41.43
RT | Area Lighting Retrofit with LEDs | HPS-GEN-100-1-Fixt-MB-XX-XX-XX | LED-PKA-55-1-Fixt-XX-XX-XX-XX | 0.126 | 0.055 |  | 41.43
RT | Area Lighting Retrofit with LEDs | MH-GEN-100-1-Fixt-MB-XX-XX-XX | LED-PKA-55-1-Fixt-XX-XX-XX-XX | 0.13 | 0.055 |  | 41.43
RT | Area Lighting Retrofit with LEDs | MV-GEN-100-1-Fixt-MB-XX-XX-XX | LED-PKA-55-1-Fixt-XX-XX-XX-XX | 0.122 | 0.055 |  | 41.43
RT | Area Lighting Retrofit with LEDs | PSMH-GEN-100-1-Fixt-ESMB-XX-XX-XX | LED-PKA-55-1-Fixt-XX-XX-XX-XX | 0.118 | 0.055 |  | 41.43
RT | Area Lighting Retrofit with LEDs | PSMH-GEN-100-1-Fixt-MB-XX-XX-XX | LED-PKA-55-1-Fixt-XX-XX-XX-XX | 0.128 | 0.055 |  | 41.43
RT | Area Lighting Retrofit with LEDs | CMH-GEN-100-1-Fixt-ESMB-XX-XX-XX | LED-PKA-56-1-Fixt-XX-XX-XX-XX | 0.118 | 0.056 |  | 41.43
RT | Area Lighting Retrofit with LEDs | CMH-GEN-100-1-Fixt-MB-XX-XX-XX | LED-PKA-56-1-Fixt-XX-XX-XX-XX | 0.128 | 0.056 |  | 41.43
RT | Area Lighting Retrofit with LEDs | HPS-GEN-100-1-Fixt-MB-XX-XX-XX | LED-PKA-56-1-Fixt-XX-XX-XX-XX | 0.126 | 0.056 |  | 41.43
RT | Area Lighting Retrofit with LEDs | MH-GEN-100-1-Fixt-MB-XX-XX-XX | LED-PKA-56-1-Fixt-XX-XX-XX-XX | 0.13 | 0.056 |  | 41.43
RT | Area Lighting Retrofit with LEDs | MV-GEN-100-1-Fixt-MB-XX-XX-XX | LED-PKA-56-1-Fixt-XX-XX-XX-XX | 0.122 | 0.056 |  | 41.43
RT | Area Lighting Retrofit with LEDs | PSMH-GEN-100-1-Fixt-ESMB-XX-XX-XX | LED-PKA-56-1-Fixt-XX-XX-XX-XX | 0.118 | 0.056 |  | 41.43
RT | Area Lighting Retrofit with LEDs | PSMH-GEN-100-1-Fixt-MB-XX-XX-XX | LED-PKA-56-1-Fixt-XX-XX-XX-XX | 0.128 | 0.056 |  | 41.43
RT | Area Lighting Retrofit with LEDs | CMH-GEN-100-1-Fixt-ESMB-XX-XX-XX | LED-PKA-57-1-Fixt-XX-XX-XX-XX | 0.118 | 0.057 |  | 41.43
RT | Area Lighting Retrofit with LEDs | CMH-GEN-100-1-Fixt-MB-XX-XX-XX | LED-PKA-57-1-Fixt-XX-XX-XX-XX | 0.128 | 0.057 |  | 41.43
RT | Area Lighting Retrofit with LEDs | HPS-GEN-100-1-Fixt-MB-XX-XX-XX | LED-PKA-57-1-Fixt-XX-XX-XX-XX | 0.126 | 0.057 |  | 41.43
RT | Area Lighting Retrofit with LEDs | MH-GEN-100-1-Fixt-MB-XX-XX-XX | LED-PKA-57-1-Fixt-XX-XX-XX-XX | 0.13 | 0.057 |  | 41.43
RT | Area Lighting Retrofit with LEDs | MV-GEN-100-1-Fixt-MB-XX-XX-XX | LED-PKA-57-1-Fixt-XX-XX-XX-XX | 0.122 | 0.057 |  | 41.43
RT | Area Lighting Retrofit with LEDs | PSMH-GEN-100-1-Fixt-ESMB-XX-XX-XX | LED-PKA-57-1-Fixt-XX-XX-XX-XX | 0.118 | 0.057 |  | 41.43
RT | Area Lighting Retrofit with LEDs | PSMH-GEN-100-1-Fixt-MB-XX-XX-XX | LED-PKA-57-1-Fixt-XX-XX-XX-XX | 0.128 | 0.057 |  | 41.43
RT | Area Lighting Retrofit with LEDs | CMH-GEN-100-1-Fixt-ESMB-XX-XX-XX | LED-PKA-58-1-Fixt-XX-XX-XX-XX | 0.118 | 0.058 |  | 41.43
RT | Area Lighting Retrofit with LEDs | CMH-GEN-100-1-Fixt-MB-XX-XX-XX | LED-PKA-58-1-Fixt-XX-XX-XX-XX | 0.128 | 0.058 |  | 41.43
RT | Area Lighting Retrofit with LEDs | HPS-GEN-100-1-Fixt-MB-XX-XX-XX | LED-PKA-58-1-Fixt-XX-XX-XX-XX | 0.126 | 0.058 |  | 41.43
RT | Area Lighting Retrofit with LEDs | MH-GEN-100-1-Fixt-MB-XX-XX-XX | LED-PKA-58-1-Fixt-XX-XX-XX-XX | 0.13 | 0.058 |  | 41.43
RT | Area Lighting Retrofit with LEDs | MV-GEN-100-1-Fixt-MB-XX-XX-XX | LED-PKA-58-1-Fixt-XX-XX-XX-XX | 0.122 | 0.058 |  | 41.43
RT | Area Lighting Retrofit with LEDs | PSMH-GEN-100-1-Fixt-ESMB-XX-XX-XX | LED-PKA-58-1-Fixt-XX-XX-XX-XX | 0.118 | 0.058 |  | 41.43
RT | Area Lighting Retrofit with LEDs | PSMH-GEN-100-1-Fixt-MB-XX-XX-XX | LED-PKA-58-1-Fixt-XX-XX-XX-XX | 0.128 | 0.058 |  | 41.43
RT | Area Lighting Retrofit with LEDs | CMH-GEN-100-1-Fixt-ESMB-XX-XX-XX | LED-PKA-59-1-Fixt-XX-XX-XX-XX | 0.118 | 0.059 |  | 41.43
RT | Area Lighting Retrofit with LEDs | CMH-GEN-100-1-Fixt-MB-XX-XX-XX | LED-PKA-59-1-Fixt-XX-XX-XX-XX | 0.128 | 0.059 |  | 41.43
RT | Area Lighting Retrofit with LEDs | HPS-GEN-100-1-Fixt-MB-XX-XX-XX | LED-PKA-59-1-Fixt-XX-XX-XX-XX | 0.126 | 0.059 |  | 41.43
RT | Area Lighting Retrofit with LEDs | MH-GEN-100-1-Fixt-MB-XX-XX-XX | LED-PKA-59-1-Fixt-XX-XX-XX-XX | 0.13 | 0.059 |  | 41.43
RT | Area Lighting Retrofit with LEDs | MV-GEN-100-1-Fixt-MB-XX-XX-XX | LED-PKA-59-1-Fixt-XX-XX-XX-XX | 0.122 | 0.059 |  | 41.43
RT | Area Lighting Retrofit with LEDs | PSMH-GEN-100-1-Fixt-ESMB-XX-XX-XX | LED-PKA-59-1-Fixt-XX-XX-XX-XX | 0.118 | 0.059 |  | 41.43
RT | Area Lighting Retrofit with LEDs | PSMH-GEN-100-1-Fixt-MB-XX-XX-XX | LED-PKA-59-1-Fixt-XX-XX-XX-XX | 0.128 | 0.059 |  | 41.43
RT | Area Lighting Retrofit with LEDs | CMH-GEN-100-1-Fixt-ESMB-XX-XX-XX | LED-PKA-60-1-Fixt-XX-XX-XX-XX | 0.118 | 0.06 |  | 41.43
RT | Area Lighting Retrofit with LEDs | CMH-GEN-100-1-Fixt-MB-XX-XX-XX | LED-PKA-60-1-Fixt-XX-XX-XX-XX | 0.128 | 0.06 |  | 41.43
RT | Area Lighting Retrofit with LEDs | HPS-GEN-100-1-Fixt-MB-XX-XX-XX | LED-PKA-60-1-Fixt-XX-XX-XX-XX | 0.126 | 0.06 |  | 41.43
RT | Area Lighting Retrofit with LEDs | MH-GEN-100-1-Fixt-MB-XX-XX-XX | LED-PKA-60-1-Fixt-XX-XX-XX-XX | 0.13 | 0.06 |  | 41.43
RT | Area Lighting Retrofit with LEDs | MV-GEN-100-1-Fixt-MB-XX-XX-XX | LED-PKA-60-1-Fixt-XX-XX-XX-XX | 0.122 | 0.06 |  | 41.43
RT | Area Lighting Retrofit with LEDs | PSMH-GEN-100-1-Fixt-ESMB-XX-XX-XX | LED-PKA-60-1-Fixt-XX-XX-XX-XX | 0.118 | 0.06 |  | 41.43
RT | Area Lighting Retrofit with LEDs | PSMH-GEN-100-1-Fixt-MB-XX-XX-XX | LED-PKA-60-1-Fixt-XX-XX-XX-XX | 0.128 | 0.06 |  | 41.43
RT | Area Lighting Retrofit with LEDs | CMH-GEN-100-1-Fixt-ESMB-XX-XX-XX | LED-PKA-61-1-Fixt-XX-XX-XX-XX | 0.118 | 0.061 |  | 41.43
RT | Area Lighting Retrofit with LEDs | CMH-GEN-100-1-Fixt-MB-XX-XX-XX | LED-PKA-61-1-Fixt-XX-XX-XX-XX | 0.128 | 0.061 |  | 41.43
RT | Area Lighting Retrofit with LEDs | HPS-GEN-100-1-Fixt-MB-XX-XX-XX | LED-PKA-61-1-Fixt-XX-XX-XX-XX | 0.126 | 0.061 |  | 41.43
RT | Area Lighting Retrofit with LEDs | MH-GEN-100-1-Fixt-MB-XX-XX-XX | LED-PKA-61-1-Fixt-XX-XX-XX-XX | 0.13 | 0.061 |  | 41.43
RT | Area Lighting Retrofit with LEDs | MV-GEN-100-1-Fixt-MB-XX-XX-XX | LED-PKA-61-1-Fixt-XX-XX-XX-XX | 0.122 | 0.061 |  | 41.43
RT | Area Lighting Retrofit with LEDs | PSMH-GEN-100-1-Fixt-ESMB-XX-XX-XX | LED-PKA-61-1-Fixt-XX-XX-XX-XX | 0.118 | 0.061 |  | 41.43
RT | Area Lighting Retrofit with LEDs | PSMH-GEN-100-1-Fixt-MB-XX-XX-XX | LED-PKA-61-1-Fixt-XX-XX-XX-XX | 0.128 | 0.061 |  | 41.43
RT | Area Lighting Retrofit with LEDs | CMH-GEN-100-1-Fixt-ESMB-XX-XX-XX | LED-PKA-62-1-Fixt-XX-XX-XX-XX | 0.118 | 0.062 |  | 41.43
RT | Area Lighting Retrofit with LEDs | CMH-GEN-100-1-Fixt-MB-XX-XX-XX | LED-PKA-62-1-Fixt-XX-XX-XX-XX | 0.128 | 0.062 |  | 41.43
RT | Area Lighting Retrofit with LEDs | HPS-GEN-100-1-Fixt-MB-XX-XX-XX | LED-PKA-62-1-Fixt-XX-XX-XX-XX | 0.126 | 0.062 |  | 41.43
RT | Area Lighting Retrofit with LEDs | MH-GEN-100-1-Fixt-MB-XX-XX-XX | LED-PKA-62-1-Fixt-XX-XX-XX-XX | 0.13 | 0.062 |  | 41.43
RT | Area Lighting Retrofit with LEDs | MV-GEN-100-1-Fixt-MB-XX-XX-XX | LED-PKA-62-1-Fixt-XX-XX-XX-XX | 0.122 | 0.062 |  | 41.43
RT | Area Lighting Retrofit with LEDs | PSMH-GEN-100-1-Fixt-ESMB-XX-XX-XX | LED-PKA-62-1-Fixt-XX-XX-XX-XX | 0.118 | 0.062 |  | 41.43
RT | Area Lighting Retrofit with LEDs | PSMH-GEN-100-1-Fixt-MB-XX-XX-XX | LED-PKA-62-1-Fixt-XX-XX-XX-XX | 0.128 | 0.062 |  | 41.43
RT | Area Lighting Retrofit with LEDs | CMH-GEN-100-1-Fixt-ESMB-XX-XX-XX | LED-PKA-63-1-Fixt-XX-XX-XX-XX | 0.118 | 0.063 |  | 41.43
RT | Area Lighting Retrofit with LEDs | CMH-GEN-100-1-Fixt-MB-XX-XX-XX | LED-PKA-63-1-Fixt-XX-XX-XX-XX | 0.128 | 0.063 |  | 41.43
RT | Area Lighting Retrofit with LEDs | HPS-GEN-100-1-Fixt-MB-XX-XX-XX | LED-PKA-63-1-Fixt-XX-XX-XX-XX | 0.126 | 0.063 |  | 41.43
RT | Area Lighting Retrofit with LEDs | MH-GEN-100-1-Fixt-MB-XX-XX-XX | LED-PKA-63-1-Fixt-XX-XX-XX-XX | 0.13 | 0.063 |  | 41.43
RT | Area Lighting Retrofit with LEDs | MV-GEN-100-1-Fixt-MB-XX-XX-XX | LED-PKA-63-1-Fixt-XX-XX-XX-XX | 0.122 | 0.063 |  | 41.43
RT | Area Lighting Retrofit with LEDs | PSMH-GEN-100-1-Fixt-ESMB-XX-XX-XX | LED-PKA-63-1-Fixt-XX-XX-XX-XX | 0.118 | 0.063 |  | 41.43
RT | Area Lighting Retrofit with LEDs | PSMH-GEN-100-1-Fixt-MB-XX-XX-XX | LED-PKA-63-1-Fixt-XX-XX-XX-XX | 0.128 | 0.063 |  | 41.43
RT | Area Lighting Retrofit with LEDs | CMH-GEN-100-1-Fixt-ESMB-XX-XX-XX | LED-PKA-64-1-Fixt-XX-XX-XX-XX | 0.118 | 0.064 |  | 41.43
RT | Area Lighting Retrofit with LEDs | CMH-GEN-100-1-Fixt-MB-XX-XX-XX | LED-PKA-64-1-Fixt-XX-XX-XX-XX | 0.128 | 0.064 |  | 41.43
RT | Area Lighting Retrofit with LEDs | HPS-GEN-100-1-Fixt-MB-XX-XX-XX | LED-PKA-64-1-Fixt-XX-XX-XX-XX | 0.126 | 0.064 |  | 41.43
RT | Area Lighting Retrofit with LEDs | MH-GEN-100-1-Fixt-MB-XX-XX-XX | LED-PKA-64-1-Fixt-XX-XX-XX-XX | 0.13 | 0.064 |  | 41.43
RT | Area Lighting Retrofit with LEDs | MV-GEN-100-1-Fixt-MB-XX-XX-XX | LED-PKA-64-1-Fixt-XX-XX-XX-XX | 0.122 | 0.064 |  | 41.43
RT | Area Lighting Retrofit with LEDs | PSMH-GEN-100-1-Fixt-ESMB-XX-XX-XX | LED-PKA-64-1-Fixt-XX-XX-XX-XX | 0.118 | 0.064 |  | 41.43
RT | Area Lighting Retrofit with LEDs | PSMH-GEN-100-1-Fixt-MB-XX-XX-XX | LED-PKA-64-1-Fixt-XX-XX-XX-XX | 0.128 | 0.064 |  | 41.43
RT | Area Lighting Retrofit with LEDs | CMH-GEN-100-1-Fixt-ESMB-XX-XX-XX | LED-PKA-65-1-Fixt-XX-XX-XX-XX | 0.118 | 0.065 |  | 41.43
RT | Area Lighting Retrofit with LEDs | CMH-GEN-100-1-Fixt-MB-XX-XX-XX | LED-PKA-65-1-Fixt-XX-XX-XX-XX | 0.128 | 0.065 |  | 41.43
RT | Area Lighting Retrofit with LEDs | CMH-GEN-175-1-Fixt-EB-XX-XX-XX | LED-PKA-65-1-Fixt-XX-XX-XX-XX | 0.189 | 0.065 |  | 41.43
RT | Area Lighting Retrofit with LEDs | HPS-GEN-100-1-Fixt-MB-XX-XX-XX | LED-PKA-65-1-Fixt-XX-XX-XX-XX | 0.126 | 0.065 |  | 41.43
RT | Area Lighting Retrofit with LEDs | MH-GEN-100-1-Fixt-MB-XX-XX-XX | LED-PKA-65-1-Fixt-XX-XX-XX-XX | 0.13 | 0.065 |  | 41.43
RT | Area Lighting Retrofit with LEDs | MH-GEN-175-1-Fixt-MB-XX-XX-XX | LED-PKA-65-1-Fixt-XX-XX-XX-XX | 0.21 | 0.065 |  | 41.43
RT | Area Lighting Retrofit with LEDs | MV-GEN-100-1-Fixt-MB-XX-XX-XX | LED-PKA-65-1-Fixt-XX-XX-XX-XX | 0.122 | 0.065 |  | 41.43
RT | Area Lighting Retrofit with LEDs | MV-GEN-175-1-Fixt-MB-XX-XX-XX | LED-PKA-65-1-Fixt-XX-XX-XX-XX | 0.205 | 0.065 |  | 41.43
RT | Area Lighting Retrofit with LEDs | PSMH-GEN-100-1-Fixt-ESMB-XX-XX-XX | LED-PKA-65-1-Fixt-XX-XX-XX-XX | 0.118 | 0.065 |  | 41.43
RT | Area Lighting Retrofit with LEDs | PSMH-GEN-100-1-Fixt-MB-XX-XX-XX | LED-PKA-65-1-Fixt-XX-XX-XX-XX | 0.128 | 0.065 |  | 41.43
RT | Area Lighting Retrofit with LEDs | PSMH-GEN-175-1-Fixt-ESMB-XX-XX-XX | LED-PKA-65-1-Fixt-XX-XX-XX-XX | 0.189 | 0.065 |  | 41.43
RT | Area Lighting Retrofit with LEDs | PSMH-GEN-175-1-Fixt-MB-XX-XX-XX | LED-PKA-65-1-Fixt-XX-XX-XX-XX | 0.208 | 0.065 |  | 41.43
RT | Area Lighting Retrofit with LEDs | CMH-GEN-175-1-Fixt-EB-XX-XX-XX | LED-PKA-66-1-Fixt-XX-XX-XX-XX | 0.189 | 0.066 |  | 41.43
RT | Area Lighting Retrofit with LEDs | MH-GEN-175-1-Fixt-MB-XX-XX-XX | LED-PKA-66-1-Fixt-XX-XX-XX-XX | 0.21 | 0.066 |  | 41.43
RT | Area Lighting Retrofit with LEDs | MV-GEN-175-1-Fixt-MB-XX-XX-XX | LED-PKA-66-1-Fixt-XX-XX-XX-XX | 0.205 | 0.066 |  | 41.43
RT | Area Lighting Retrofit with LEDs | PSMH-GEN-175-1-Fixt-ESMB-XX-XX-XX | LED-PKA-66-1-Fixt-XX-XX-XX-XX | 0.189 | 0.066 |  | 41.43
RT | Area Lighting Retrofit with LEDs | PSMH-GEN-175-1-Fixt-MB-XX-XX-XX | LED-PKA-66-1-Fixt-XX-XX-XX-XX | 0.208 | 0.066 |  | 41.43
RT | Area Lighting Retrofit with LEDs | CMH-GEN-175-1-Fixt-EB-XX-XX-XX | LED-PKA-67-1-Fixt-XX-XX-XX-XX | 0.189 | 0.067 |  | 41.43
RT | Area Lighting Retrofit with LEDs | MH-GEN-175-1-Fixt-MB-XX-XX-XX | LED-PKA-67-1-Fixt-XX-XX-XX-XX | 0.21 | 0.067 |  | 41.43
RT | Area Lighting Retrofit with LEDs | MV-GEN-175-1-Fixt-MB-XX-XX-XX | LED-PKA-67-1-Fixt-XX-XX-XX-XX | 0.205 | 0.067 |  | 41.43
RT | Area Lighting Retrofit with LEDs | PSMH-GEN-175-1-Fixt-ESMB-XX-XX-XX | LED-PKA-67-1-Fixt-XX-XX-XX-XX | 0.189 | 0.067 |  | 41.43
RT | Area Lighting Retrofit with LEDs | PSMH-GEN-175-1-Fixt-MB-XX-XX-XX | LED-PKA-67-1-Fixt-XX-XX-XX-XX | 0.208 | 0.067 |  | 41.43
RT | Area Lighting Retrofit with LEDs | CMH-GEN-175-1-Fixt-EB-XX-XX-XX | LED-PKA-68-1-Fixt-XX-XX-XX-XX | 0.189 | 0.068 |  | 41.43
RT | Area Lighting Retrofit with LEDs | MH-GEN-175-1-Fixt-MB-XX-XX-XX | LED-PKA-68-1-Fixt-XX-XX-XX-XX | 0.21 | 0.068 |  | 41.43
RT | Area Lighting Retrofit with LEDs | MV-GEN-175-1-Fixt-MB-XX-XX-XX | LED-PKA-68-1-Fixt-XX-XX-XX-XX | 0.205 | 0.068 |  | 41.43
RT | Area Lighting Retrofit with LEDs | PSMH-GEN-175-1-Fixt-ESMB-XX-XX-XX | LED-PKA-68-1-Fixt-XX-XX-XX-XX | 0.189 | 0.068 |  | 41.43
RT | Area Lighting Retrofit with LEDs | PSMH-GEN-175-1-Fixt-MB-XX-XX-XX | LED-PKA-68-1-Fixt-XX-XX-XX-XX | 0.208 | 0.068 |  | 41.43
RT | Area Lighting Retrofit with LEDs | CMH-GEN-175-1-Fixt-EB-XX-XX-XX | LED-PKA-69-1-Fixt-XX-XX-XX-XX | 0.189 | 0.069 |  | 41.43
RT | Area Lighting Retrofit with LEDs | MH-GEN-175-1-Fixt-MB-XX-XX-XX | LED-PKA-69-1-Fixt-XX-XX-XX-XX | 0.21 | 0.069 |  | 41.43
RT | Area Lighting Retrofit with LEDs | MV-GEN-175-1-Fixt-MB-XX-XX-XX | LED-PKA-69-1-Fixt-XX-XX-XX-XX | 0.205 | 0.069 |  | 41.43
RT | Area Lighting Retrofit with LEDs | PSMH-GEN-175-1-Fixt-ESMB-XX-XX-XX | LED-PKA-69-1-Fixt-XX-XX-XX-XX | 0.189 | 0.069 |  | 41.43
RT | Area Lighting Retrofit with LEDs | PSMH-GEN-175-1-Fixt-MB-XX-XX-XX | LED-PKA-69-1-Fixt-XX-XX-XX-XX | 0.208 | 0.069 |  | 41.43
RT | Area Lighting Retrofit with LEDs | CMH-GEN-175-1-Fixt-EB-XX-XX-XX | LED-PKA-70-1-Fixt-XX-XX-XX-XX | 0.189 | 0.07 |  | 41.43
RT | Area Lighting Retrofit with LEDs | MH-GEN-175-1-Fixt-MB-XX-XX-XX | LED-PKA-70-1-Fixt-XX-XX-XX-XX | 0.21 | 0.07 |  | 41.43
RT | Area Lighting Retrofit with LEDs | MV-GEN-175-1-Fixt-MB-XX-XX-XX | LED-PKA-70-1-Fixt-XX-XX-XX-XX | 0.205 | 0.07 |  | 41.43
RT | Area Lighting Retrofit with LEDs | PSMH-GEN-175-1-Fixt-ESMB-XX-XX-XX | LED-PKA-70-1-Fixt-XX-XX-XX-XX | 0.189 | 0.07 |  | 41.43
RT | Area Lighting Retrofit with LEDs | PSMH-GEN-175-1-Fixt-MB-XX-XX-XX | LED-PKA-70-1-Fixt-XX-XX-XX-XX | 0.208 | 0.07 |  | 41.43
RT | Area Lighting Retrofit with LEDs | CMH-GEN-175-1-Fixt-EB-XX-XX-XX | LED-PKA-71-1-Fixt-XX-XX-XX-XX | 0.189 | 0.071 |  | 117.71
RT | Area Lighting Retrofit with LEDs | MH-GEN-175-1-Fixt-MB-XX-XX-XX | LED-PKA-71-1-Fixt-XX-XX-XX-XX | 0.21 | 0.071 |  | 117.71
RT | Area Lighting Retrofit with LEDs | MV-GEN-175-1-Fixt-MB-XX-XX-XX | LED-PKA-71-1-Fixt-XX-XX-XX-XX | 0.205 | 0.071 |  | 117.71
RT | Area Lighting Retrofit with LEDs | PSMH-GEN-175-1-Fixt-ESMB-XX-XX-XX | LED-PKA-71-1-Fixt-XX-XX-XX-XX | 0.189 | 0.071 |  | 117.71
RT | Area Lighting Retrofit with LEDs | PSMH-GEN-175-1-Fixt-MB-XX-XX-XX | LED-PKA-71-1-Fixt-XX-XX-XX-XX | 0.208 | 0.071 |  | 117.71
RT | Area Lighting Retrofit with LEDs | CMH-GEN-175-1-Fixt-EB-XX-XX-XX | LED-PKA-72-1-Fixt-XX-XX-XX-XX | 0.189 | 0.072 |  | 117.71
RT | Area Lighting Retrofit with LEDs | MH-GEN-175-1-Fixt-MB-XX-XX-XX | LED-PKA-72-1-Fixt-XX-XX-XX-XX | 0.21 | 0.072 |  | 117.71
RT | Area Lighting Retrofit with LEDs | MV-GEN-175-1-Fixt-MB-XX-XX-XX | LED-PKA-72-1-Fixt-XX-XX-XX-XX | 0.205 | 0.072 |  | 117.71
RT | Area Lighting Retrofit with LEDs | PSMH-GEN-175-1-Fixt-ESMB-XX-XX-XX | LED-PKA-72-1-Fixt-XX-XX-XX-XX | 0.189 | 0.072 |  | 117.71
RT | Area Lighting Retrofit with LEDs | PSMH-GEN-175-1-Fixt-MB-XX-XX-XX | LED-PKA-72-1-Fixt-XX-XX-XX-XX | 0.208 | 0.072 |  | 117.71
RT | Area Lighting Retrofit with LEDs | CMH-GEN-175-1-Fixt-EB-XX-XX-XX | LED-PKA-73-1-Fixt-XX-XX-XX-XX | 0.189 | 0.073 |  | 117.71
RT | Area Lighting Retrofit with LEDs | MH-GEN-175-1-Fixt-MB-XX-XX-XX | LED-PKA-73-1-Fixt-XX-XX-XX-XX | 0.21 | 0.073 |  | 117.71
RT | Area Lighting Retrofit with LEDs | MV-GEN-175-1-Fixt-MB-XX-XX-XX | LED-PKA-73-1-Fixt-XX-XX-XX-XX | 0.205 | 0.073 |  | 117.71
RT | Area Lighting Retrofit with LEDs | PSMH-GEN-175-1-Fixt-ESMB-XX-XX-XX | LED-PKA-73-1-Fixt-XX-XX-XX-XX | 0.189 | 0.073 |  | 117.71
RT | Area Lighting Retrofit with LEDs | PSMH-GEN-175-1-Fixt-MB-XX-XX-XX | LED-PKA-73-1-Fixt-XX-XX-XX-XX | 0.208 | 0.073 |  | 117.71
RT | Area Lighting Retrofit with LEDs | CMH-GEN-175-1-Fixt-EB-XX-XX-XX | LED-PKA-74-1-Fixt-XX-XX-XX-XX | 0.189 | 0.074 |  | 117.71
RT | Area Lighting Retrofit with LEDs | MH-GEN-175-1-Fixt-MB-XX-XX-XX | LED-PKA-74-1-Fixt-XX-XX-XX-XX | 0.21 | 0.074 |  | 117.71
RT | Area Lighting Retrofit with LEDs | MV-GEN-175-1-Fixt-MB-XX-XX-XX | LED-PKA-74-1-Fixt-XX-XX-XX-XX | 0.205 | 0.074 |  | 117.71
RT | Area Lighting Retrofit with LEDs | PSMH-GEN-175-1-Fixt-ESMB-XX-XX-XX | LED-PKA-74-1-Fixt-XX-XX-XX-XX | 0.189 | 0.074 |  | 117.71
RT | Area Lighting Retrofit with LEDs | PSMH-GEN-175-1-Fixt-MB-XX-XX-XX | LED-PKA-74-1-Fixt-XX-XX-XX-XX | 0.208 | 0.074 |  | 117.71
RT | Area Lighting Retrofit with LEDs | CMH-GEN-175-1-Fixt-EB-XX-XX-XX | LED-PKA-75-1-Fixt-XX-XX-XX-XX | 0.189 | 0.075 |  | 117.71
RT | Area Lighting Retrofit with LEDs | MH-GEN-175-1-Fixt-MB-XX-XX-XX | LED-PKA-75-1-Fixt-XX-XX-XX-XX | 0.21 | 0.075 |  | 117.71
RT | Area Lighting Retrofit with LEDs | MV-GEN-175-1-Fixt-MB-XX-XX-XX | LED-PKA-75-1-Fixt-XX-XX-XX-XX | 0.205 | 0.075 |  | 117.71
RT | Area Lighting Retrofit with LEDs | PSMH-GEN-175-1-Fixt-ESMB-XX-XX-XX | LED-PKA-75-1-Fixt-XX-XX-XX-XX | 0.189 | 0.075 |  | 117.71
RT | Area Lighting Retrofit with LEDs | PSMH-GEN-175-1-Fixt-MB-XX-XX-XX | LED-PKA-75-1-Fixt-XX-XX-XX-XX | 0.208 | 0.075 |  | 117.71
RT | Area Lighting Retrofit with LEDs | CMH-GEN-175-1-Fixt-EB-XX-XX-XX | LED-PKA-76-1-Fixt-XX-XX-XX-XX | 0.189 | 0.076 |  | 117.71
RT | Area Lighting Retrofit with LEDs | MH-GEN-175-1-Fixt-MB-XX-XX-XX | LED-PKA-76-1-Fixt-XX-XX-XX-XX | 0.21 | 0.076 |  | 117.71
RT | Area Lighting Retrofit with LEDs | MV-GEN-175-1-Fixt-MB-XX-XX-XX | LED-PKA-76-1-Fixt-XX-XX-XX-XX | 0.205 | 0.076 |  | 117.71
RT | Area Lighting Retrofit with LEDs | PSMH-GEN-175-1-Fixt-ESMB-XX-XX-XX | LED-PKA-76-1-Fixt-XX-XX-XX-XX | 0.189 | 0.076 |  | 117.71
RT | Area Lighting Retrofit with LEDs | PSMH-GEN-175-1-Fixt-MB-XX-XX-XX | LED-PKA-76-1-Fixt-XX-XX-XX-XX | 0.208 | 0.076 |  | 117.71
RT | Area Lighting Retrofit with LEDs | CMH-GEN-175-1-Fixt-EB-XX-XX-XX | LED-PKA-77-1-Fixt-XX-XX-XX-XX | 0.189 | 0.077 |  | 117.71
RT | Area Lighting Retrofit with LEDs | MH-GEN-175-1-Fixt-MB-XX-XX-XX | LED-PKA-77-1-Fixt-XX-XX-XX-XX | 0.21 | 0.077 |  | 117.71
RT | Area Lighting Retrofit with LEDs | MV-GEN-175-1-Fixt-MB-XX-XX-XX | LED-PKA-77-1-Fixt-XX-XX-XX-XX | 0.205 | 0.077 |  | 117.71
RT | Area Lighting Retrofit with LEDs | PSMH-GEN-175-1-Fixt-ESMB-XX-XX-XX | LED-PKA-77-1-Fixt-XX-XX-XX-XX | 0.189 | 0.077 |  | 117.71
RT | Area Lighting Retrofit with LEDs | PSMH-GEN-175-1-Fixt-MB-XX-XX-XX | LED-PKA-77-1-Fixt-XX-XX-XX-XX | 0.208 | 0.077 |  | 117.71
RT | Area Lighting Retrofit with LEDs | CMH-GEN-175-1-Fixt-EB-XX-XX-XX | LED-PKA-78-1-Fixt-XX-XX-XX-XX | 0.189 | 0.078 |  | 117.71
RT | Area Lighting Retrofit with LEDs | MH-GEN-175-1-Fixt-MB-XX-XX-XX | LED-PKA-78-1-Fixt-XX-XX-XX-XX | 0.21 | 0.078 |  | 117.71
RT | Area Lighting Retrofit with LEDs | MV-GEN-175-1-Fixt-MB-XX-XX-XX | LED-PKA-78-1-Fixt-XX-XX-XX-XX | 0.205 | 0.078 |  | 117.71
RT | Area Lighting Retrofit with LEDs | PSMH-GEN-175-1-Fixt-ESMB-XX-XX-XX | LED-PKA-78-1-Fixt-XX-XX-XX-XX | 0.189 | 0.078 |  | 117.71
RT | Area Lighting Retrofit with LEDs | PSMH-GEN-175-1-Fixt-MB-XX-XX-XX | LED-PKA-78-1-Fixt-XX-XX-XX-XX | 0.208 | 0.078 |  | 117.71
RT | Area Lighting Retrofit with LEDs | CMH-GEN-175-1-Fixt-EB-XX-XX-XX | LED-PKA-79-1-Fixt-XX-XX-XX-XX | 0.189 | 0.079 |  | 117.71
RT | Area Lighting Retrofit with LEDs | MH-GEN-175-1-Fixt-MB-XX-XX-XX | LED-PKA-79-1-Fixt-XX-XX-XX-XX | 0.21 | 0.079 |  | 117.71
RT | Area Lighting Retrofit with LEDs | MV-GEN-175-1-Fixt-MB-XX-XX-XX | LED-PKA-79-1-Fixt-XX-XX-XX-XX | 0.205 | 0.079 |  | 117.71
RT | Area Lighting Retrofit with LEDs | PSMH-GEN-175-1-Fixt-ESMB-XX-XX-XX | LED-PKA-79-1-Fixt-XX-XX-XX-XX | 0.189 | 0.079 |  | 117.71
RT | Area Lighting Retrofit with LEDs | PSMH-GEN-175-1-Fixt-MB-XX-XX-XX | LED-PKA-79-1-Fixt-XX-XX-XX-XX | 0.208 | 0.079 |  | 117.71
RT | Area Lighting Retrofit with LEDs | CMH-GEN-175-1-Fixt-EB-XX-XX-XX | LED-PKA-80-1-Fixt-XX-XX-XX-XX | 0.189 | 0.08 |  | 117.71
RT | Area Lighting Retrofit with LEDs | MH-GEN-175-1-Fixt-MB-XX-XX-XX | LED-PKA-80-1-Fixt-XX-XX-XX-XX | 0.21 | 0.08 |  | 117.71
RT | Area Lighting Retrofit with LEDs | MV-GEN-175-1-Fixt-MB-XX-XX-XX | LED-PKA-80-1-Fixt-XX-XX-XX-XX | 0.205 | 0.08 |  | 117.71
RT | Area Lighting Retrofit with LEDs | PSMH-GEN-175-1-Fixt-ESMB-XX-XX-XX | LED-PKA-80-1-Fixt-XX-XX-XX-XX | 0.189 | 0.08 |  | 117.71
RT | Area Lighting Retrofit with LEDs | PSMH-GEN-175-1-Fixt-MB-XX-XX-XX | LED-PKA-80-1-Fixt-XX-XX-XX-XX | 0.208 | 0.08 |  | 117.71
RT | Area Lighting Retrofit with LEDs | CMH-GEN-175-1-Fixt-EB-XX-XX-XX | LED-PKA-81-1-Fixt-XX-XX-XX-XX | 0.189 | 0.081 |  | 117.71
RT | Area Lighting Retrofit with LEDs | MH-GEN-175-1-Fixt-MB-XX-XX-XX | LED-PKA-81-1-Fixt-XX-XX-XX-XX | 0.21 | 0.081 |  | 117.71
RT | Area Lighting Retrofit with LEDs | MV-GEN-175-1-Fixt-MB-XX-XX-XX | LED-PKA-81-1-Fixt-XX-XX-XX-XX | 0.205 | 0.081 |  | 117.71
RT | Area Lighting Retrofit with LEDs | PSMH-GEN-175-1-Fixt-ESMB-XX-XX-XX | LED-PKA-81-1-Fixt-XX-XX-XX-XX | 0.189 | 0.081 |  | 117.71
RT | Area Lighting Retrofit with LEDs | PSMH-GEN-175-1-Fixt-MB-XX-XX-XX | LED-PKA-81-1-Fixt-XX-XX-XX-XX | 0.208 | 0.081 |  | 117.71
RT | Area Lighting Retrofit with LEDs | CMH-GEN-175-1-Fixt-EB-XX-XX-XX | LED-PKA-82-1-Fixt-XX-XX-XX-XX | 0.189 | 0.082 |  | 117.71
RT | Area Lighting Retrofit with LEDs | MH-GEN-175-1-Fixt-MB-XX-XX-XX | LED-PKA-82-1-Fixt-XX-XX-XX-XX | 0.21 | 0.082 |  | 117.71
RT | Area Lighting Retrofit with LEDs | MV-GEN-175-1-Fixt-MB-XX-XX-XX | LED-PKA-82-1-Fixt-XX-XX-XX-XX | 0.205 | 0.082 |  | 117.71
RT | Area Lighting Retrofit with LEDs | PSMH-GEN-175-1-Fixt-ESMB-XX-XX-XX | LED-PKA-82-1-Fixt-XX-XX-XX-XX | 0.189 | 0.082 |  | 117.71
RT | Area Lighting Retrofit with LEDs | PSMH-GEN-175-1-Fixt-MB-XX-XX-XX | LED-PKA-82-1-Fixt-XX-XX-XX-XX | 0.208 | 0.082 |  | 117.71
RT | Area Lighting Retrofit with LEDs | CMH-GEN-175-1-Fixt-EB-XX-XX-XX | LED-PKA-83-1-Fixt-XX-XX-XX-XX | 0.189 | 0.083 |  | 117.71
RT | Area Lighting Retrofit with LEDs | MH-GEN-175-1-Fixt-MB-XX-XX-XX | LED-PKA-83-1-Fixt-XX-XX-XX-XX | 0.21 | 0.083 |  | 117.71
RT | Area Lighting Retrofit with LEDs | MV-GEN-175-1-Fixt-MB-XX-XX-XX | LED-PKA-83-1-Fixt-XX-XX-XX-XX | 0.205 | 0.083 |  | 117.71
RT | Area Lighting Retrofit with LEDs | PSMH-GEN-175-1-Fixt-ESMB-XX-XX-XX | LED-PKA-83-1-Fixt-XX-XX-XX-XX | 0.189 | 0.083 |  | 117.71
RT | Area Lighting Retrofit with LEDs | PSMH-GEN-175-1-Fixt-MB-XX-XX-XX | LED-PKA-83-1-Fixt-XX-XX-XX-XX | 0.208 | 0.083 |  | 117.71
RT | Area Lighting Retrofit with LEDs | CMH-GEN-175-1-Fixt-EB-XX-XX-XX | LED-PKA-84-1-Fixt-XX-XX-XX-XX | 0.189 | 0.084 |  | 117.71
RT | Area Lighting Retrofit with LEDs | MH-GEN-175-1-Fixt-MB-XX-XX-XX | LED-PKA-84-1-Fixt-XX-XX-XX-XX | 0.21 | 0.084 |  | 117.71
RT | Area Lighting Retrofit with LEDs | MV-GEN-175-1-Fixt-MB-XX-XX-XX | LED-PKA-84-1-Fixt-XX-XX-XX-XX | 0.205 | 0.084 |  | 117.71
RT | Area Lighting Retrofit with LEDs | PSMH-GEN-175-1-Fixt-ESMB-XX-XX-XX | LED-PKA-84-1-Fixt-XX-XX-XX-XX | 0.189 | 0.084 |  | 117.71
RT | Area Lighting Retrofit with LEDs | PSMH-GEN-175-1-Fixt-MB-XX-XX-XX | LED-PKA-84-1-Fixt-XX-XX-XX-XX | 0.208 | 0.084 |  | 117.71
RT | Area Lighting Retrofit with LEDs | CMH-GEN-175-1-Fixt-EB-XX-XX-XX | LED-PKA-85-1-Fixt-XX-XX-XX-XX | 0.189 | 0.085 |  | 117.71
RT | Area Lighting Retrofit with LEDs | MH-GEN-175-1-Fixt-MB-XX-XX-XX | LED-PKA-85-1-Fixt-XX-XX-XX-XX | 0.21 | 0.085 |  | 117.71
RT | Area Lighting Retrofit with LEDs | MV-GEN-175-1-Fixt-MB-XX-XX-XX | LED-PKA-85-1-Fixt-XX-XX-XX-XX | 0.205 | 0.085 |  | 117.71
RT | Area Lighting Retrofit with LEDs | PSMH-GEN-175-1-Fixt-ESMB-XX-XX-XX | LED-PKA-85-1-Fixt-XX-XX-XX-XX | 0.189 | 0.085 |  | 117.71
RT | Area Lighting Retrofit with LEDs | PSMH-GEN-175-1-Fixt-MB-XX-XX-XX | LED-PKA-85-1-Fixt-XX-XX-XX-XX | 0.208 | 0.085 |  | 117.71
RT | Area Lighting Retrofit with LEDs | CMH-GEN-250-1-Fixt-EB-XX-XX-XX | LED-PKA-90-1-Fixt-XX-XX-XX-XX | 0.275 | 0.09 |  | 117.71
RT | Area Lighting Retrofit with LEDs | HPS-GEN-250-1-Fixt-MB-XX-XX-XX | LED-PKA-90-1-Fixt-XX-XX-XX-XX | 0.295 | 0.09 |  | 117.71
RT | Area Lighting Retrofit with LEDs | HPS-GEN-250-1-Fixt-XX-XX-XX-XX | LED-PKA-90-1-Fixt-XX-XX-XX-XX | 0.295 | 0.09 |  | 117.71
RT | Area Lighting Retrofit with LEDs | MH-GEN-250-1-Fixt-MB-XX-XX-XX | LED-PKA-90-1-Fixt-XX-XX-XX-XX | 0.295 | 0.09 |  | 117.71
RT | Area Lighting Retrofit with LEDs | MV-GEN-250-1-Fixt-MB-XX-XX-XX | LED-PKA-90-1-Fixt-XX-XX-XX-XX | 0.285 | 0.09 |  | 117.71
RT | Area Lighting Retrofit with LEDs | PSMH-GEN-250-1-Fixt-ESMB-XX-XX-XX | LED-PKA-90-1-Fixt-XX-XX-XX-XX | 0.272 | 0.09 |  | 117.71
RT | Area Lighting Retrofit with LEDs | PSMH-GEN-250-1-Fixt-MB-XX-XX-XX | LED-PKA-90-1-Fixt-XX-XX-XX-XX | 0.29 | 0.09 |  | 117.71
RT | Area Lighting Retrofit with LEDs | CMH-GEN-250-1-Fixt-EB-XX-XX-XX | LED-PKA-91-1-Fixt-XX-XX-XX-XX | 0.275 | 0.091 |  | 117.71
RT | Area Lighting Retrofit with LEDs | HPS-GEN-250-1-Fixt-MB-XX-XX-XX | LED-PKA-91-1-Fixt-XX-XX-XX-XX | 0.295 | 0.091 |  | 117.71
RT | Area Lighting Retrofit with LEDs | HPS-GEN-250-1-Fixt-XX-XX-XX-XX | LED-PKA-91-1-Fixt-XX-XX-XX-XX | 0.295 | 0.091 |  | 117.71
RT | Area Lighting Retrofit with LEDs | MH-GEN-250-1-Fixt-MB-XX-XX-XX | LED-PKA-91-1-Fixt-XX-XX-XX-XX | 0.295 | 0.091 |  | 117.71
RT | Area Lighting Retrofit with LEDs | MV-GEN-250-1-Fixt-MB-XX-XX-XX | LED-PKA-91-1-Fixt-XX-XX-XX-XX | 0.285 | 0.091 |  | 117.71
RT | Area Lighting Retrofit with LEDs | PSMH-GEN-250-1-Fixt-ESMB-XX-XX-XX | LED-PKA-91-1-Fixt-XX-XX-XX-XX | 0.272 | 0.091 |  | 117.71
RT | Area Lighting Retrofit with LEDs | PSMH-GEN-250-1-Fixt-MB-XX-XX-XX | LED-PKA-91-1-Fixt-XX-XX-XX-XX | 0.29 | 0.091 |  | 117.71
RT | Area Lighting Retrofit with LEDs | CMH-GEN-250-1-Fixt-EB-XX-XX-XX | LED-PKA-92-1-Fixt-XX-XX-XX-XX | 0.275 | 0.092 |  | 117.71
RT | Area Lighting Retrofit with LEDs | HPS-GEN-250-1-Fixt-MB-XX-XX-XX | LED-PKA-92-1-Fixt-XX-XX-XX-XX | 0.295 | 0.092 |  | 117.71
RT | Area Lighting Retrofit with LEDs | HPS-GEN-250-1-Fixt-XX-XX-XX-XX | LED-PKA-92-1-Fixt-XX-XX-XX-XX | 0.295 | 0.092 |  | 117.71
RT | Area Lighting Retrofit with LEDs | MH-GEN-250-1-Fixt-MB-XX-XX-XX | LED-PKA-92-1-Fixt-XX-XX-XX-XX | 0.295 | 0.092 |  | 117.71
RT | Area Lighting Retrofit with LEDs | MV-GEN-250-1-Fixt-MB-XX-XX-XX | LED-PKA-92-1-Fixt-XX-XX-XX-XX | 0.285 | 0.092 |  | 117.71
RT | Area Lighting Retrofit with LEDs | PSMH-GEN-250-1-Fixt-ESMB-XX-XX-XX | LED-PKA-92-1-Fixt-XX-XX-XX-XX | 0.272 | 0.092 |  | 117.71
RT | Area Lighting Retrofit with LEDs | PSMH-GEN-250-1-Fixt-MB-XX-XX-XX | LED-PKA-92-1-Fixt-XX-XX-XX-XX | 0.29 | 0.092 |  | 117.71
RT | Area Lighting Retrofit with LEDs | CMH-GEN-250-1-Fixt-EB-XX-XX-XX | LED-PKA-93-1-Fixt-XX-XX-XX-XX | 0.275 | 0.093 |  | 117.71
RT | Area Lighting Retrofit with LEDs | HPS-GEN-250-1-Fixt-MB-XX-XX-XX | LED-PKA-93-1-Fixt-XX-XX-XX-XX | 0.295 | 0.093 |  | 117.71
RT | Area Lighting Retrofit with LEDs | HPS-GEN-250-1-Fixt-XX-XX-XX-XX | LED-PKA-93-1-Fixt-XX-XX-XX-XX | 0.295 | 0.093 |  | 117.71
RT | Area Lighting Retrofit with LEDs | MH-GEN-250-1-Fixt-MB-XX-XX-XX | LED-PKA-93-1-Fixt-XX-XX-XX-XX | 0.295 | 0.093 |  | 117.71
RT | Area Lighting Retrofit with LEDs | MV-GEN-250-1-Fixt-MB-XX-XX-XX | LED-PKA-93-1-Fixt-XX-XX-XX-XX | 0.285 | 0.093 |  | 117.71
RT | Area Lighting Retrofit with LEDs | PSMH-GEN-250-1-Fixt-ESMB-XX-XX-XX | LED-PKA-93-1-Fixt-XX-XX-XX-XX | 0.272 | 0.093 |  | 117.71
RT | Area Lighting Retrofit with LEDs | PSMH-GEN-250-1-Fixt-MB-XX-XX-XX | LED-PKA-93-1-Fixt-XX-XX-XX-XX | 0.29 | 0.093 |  | 117.71
RT | Area Lighting Retrofit with LEDs | CMH-GEN-250-1-Fixt-EB-XX-XX-XX | LED-PKA-94-1-Fixt-XX-XX-XX-XX | 0.275 | 0.094 |  | 117.71
RT | Area Lighting Retrofit with LEDs | HPS-GEN-250-1-Fixt-MB-XX-XX-XX | LED-PKA-94-1-Fixt-XX-XX-XX-XX | 0.295 | 0.094 |  | 117.71
RT | Area Lighting Retrofit with LEDs | HPS-GEN-250-1-Fixt-XX-XX-XX-XX | LED-PKA-94-1-Fixt-XX-XX-XX-XX | 0.295 | 0.094 |  | 117.71
RT | Area Lighting Retrofit with LEDs | MH-GEN-250-1-Fixt-MB-XX-XX-XX | LED-PKA-94-1-Fixt-XX-XX-XX-XX | 0.295 | 0.094 |  | 117.71
RT | Area Lighting Retrofit with LEDs | MV-GEN-250-1-Fixt-MB-XX-XX-XX | LED-PKA-94-1-Fixt-XX-XX-XX-XX | 0.285 | 0.094 |  | 117.71
RT | Area Lighting Retrofit with LEDs | PSMH-GEN-250-1-Fixt-ESMB-XX-XX-XX | LED-PKA-94-1-Fixt-XX-XX-XX-XX | 0.272 | 0.094 |  | 117.71
RT | Area Lighting Retrofit with LEDs | PSMH-GEN-250-1-Fixt-MB-XX-XX-XX | LED-PKA-94-1-Fixt-XX-XX-XX-XX | 0.29 | 0.094 |  | 117.71
RT | Area Lighting Retrofit with LEDs | CMH-GEN-250-1-Fixt-EB-XX-XX-XX | LED-PKA-95-1-Fixt-XX-XX-XX-XX | 0.275 | 0.095 |  | 117.71
RT | Area Lighting Retrofit with LEDs | HPS-GEN-250-1-Fixt-MB-XX-XX-XX | LED-PKA-95-1-Fixt-XX-XX-XX-XX | 0.295 | 0.095 |  | 117.71
RT | Area Lighting Retrofit with LEDs | HPS-GEN-250-1-Fixt-XX-XX-XX-XX | LED-PKA-95-1-Fixt-XX-XX-XX-XX | 0.295 | 0.095 |  | 117.71
RT | Area Lighting Retrofit with LEDs | MH-GEN-250-1-Fixt-MB-XX-XX-XX | LED-PKA-95-1-Fixt-XX-XX-XX-XX | 0.295 | 0.095 |  | 117.71
RT | Area Lighting Retrofit with LEDs | MV-GEN-250-1-Fixt-MB-XX-XX-XX | LED-PKA-95-1-Fixt-XX-XX-XX-XX | 0.285 | 0.095 |  | 117.71
RT | Area Lighting Retrofit with LEDs | PSMH-GEN-250-1-Fixt-ESMB-XX-XX-XX | LED-PKA-95-1-Fixt-XX-XX-XX-XX | 0.272 | 0.095 |  | 117.71
RT | Area Lighting Retrofit with LEDs | PSMH-GEN-250-1-Fixt-MB-XX-XX-XX | LED-PKA-95-1-Fixt-XX-XX-XX-XX | 0.29 | 0.095 |  | 117.71
RT | Area Lighting Retrofit with LEDs | CMH-GEN-250-1-Fixt-EB-XX-XX-XX | LED-PKA-96-1-Fixt-XX-XX-XX-XX | 0.275 | 0.096 |  | 117.71
RT | Area Lighting Retrofit with LEDs | HPS-GEN-250-1-Fixt-MB-XX-XX-XX | LED-PKA-96-1-Fixt-XX-XX-XX-XX | 0.295 | 0.096 |  | 117.71
RT | Area Lighting Retrofit with LEDs | HPS-GEN-250-1-Fixt-XX-XX-XX-XX | LED-PKA-96-1-Fixt-XX-XX-XX-XX | 0.295 | 0.096 |  | 117.71
RT | Area Lighting Retrofit with LEDs | MH-GEN-250-1-Fixt-MB-XX-XX-XX | LED-PKA-96-1-Fixt-XX-XX-XX-XX | 0.295 | 0.096 |  | 117.71
RT | Area Lighting Retrofit with LEDs | MV-GEN-250-1-Fixt-MB-XX-XX-XX | LED-PKA-96-1-Fixt-XX-XX-XX-XX | 0.285 | 0.096 |  | 117.71
RT | Area Lighting Retrofit with LEDs | PSMH-GEN-250-1-Fixt-ESMB-XX-XX-XX | LED-PKA-96-1-Fixt-XX-XX-XX-XX | 0.272 | 0.096 |  | 117.71
RT | Area Lighting Retrofit with LEDs | PSMH-GEN-250-1-Fixt-MB-XX-XX-XX | LED-PKA-96-1-Fixt-XX-XX-XX-XX | 0.29 | 0.096 |  | 117.71
RT | Area Lighting Retrofit with LEDs | CMH-GEN-250-1-Fixt-EB-XX-XX-XX | LED-PKA-97-1-Fixt-XX-XX-XX-XX | 0.275 | 0.097 |  | 117.71
RT | Area Lighting Retrofit with LEDs | HPS-GEN-250-1-Fixt-MB-XX-XX-XX | LED-PKA-97-1-Fixt-XX-XX-XX-XX | 0.295 | 0.097 |  | 117.71
RT | Area Lighting Retrofit with LEDs | HPS-GEN-250-1-Fixt-XX-XX-XX-XX | LED-PKA-97-1-Fixt-XX-XX-XX-XX | 0.295 | 0.097 |  | 117.71
RT | Area Lighting Retrofit with LEDs | MH-GEN-250-1-Fixt-MB-XX-XX-XX | LED-PKA-97-1-Fixt-XX-XX-XX-XX | 0.295 | 0.097 |  | 117.71
RT | Area Lighting Retrofit with LEDs | MV-GEN-250-1-Fixt-MB-XX-XX-XX | LED-PKA-97-1-Fixt-XX-XX-XX-XX | 0.285 | 0.097 |  | 117.71
RT | Area Lighting Retrofit with LEDs | PSMH-GEN-250-1-Fixt-ESMB-XX-XX-XX | LED-PKA-97-1-Fixt-XX-XX-XX-XX | 0.272 | 0.097 |  | 117.71
RT | Area Lighting Retrofit with LEDs | PSMH-GEN-250-1-Fixt-MB-XX-XX-XX | LED-PKA-97-1-Fixt-XX-XX-XX-XX | 0.29 | 0.097 |  | 117.71
RT | Area Lighting Retrofit with LEDs | CMH-GEN-250-1-Fixt-EB-XX-XX-XX | LED-PKA-98-1-Fixt-XX-XX-XX-XX | 0.275 | 0.098 |  | 117.71
RT | Area Lighting Retrofit with LEDs | HPS-GEN-250-1-Fixt-MB-XX-XX-XX | LED-PKA-98-1-Fixt-XX-XX-XX-XX | 0.295 | 0.098 |  | 117.71
RT | Area Lighting Retrofit with LEDs | HPS-GEN-250-1-Fixt-XX-XX-XX-XX | LED-PKA-98-1-Fixt-XX-XX-XX-XX | 0.295 | 0.098 |  | 117.71
RT | Area Lighting Retrofit with LEDs | MH-GEN-250-1-Fixt-MB-XX-XX-XX | LED-PKA-98-1-Fixt-XX-XX-XX-XX | 0.295 | 0.098 |  | 117.71
RT | Area Lighting Retrofit with LEDs | MV-GEN-250-1-Fixt-MB-XX-XX-XX | LED-PKA-98-1-Fixt-XX-XX-XX-XX | 0.285 | 0.098 |  | 117.71
RT | Area Lighting Retrofit with LEDs | PSMH-GEN-250-1-Fixt-ESMB-XX-XX-XX | LED-PKA-98-1-Fixt-XX-XX-XX-XX | 0.272 | 0.098 |  | 117.71
RT | Area Lighting Retrofit with LEDs | PSMH-GEN-250-1-Fixt-MB-XX-XX-XX | LED-PKA-98-1-Fixt-XX-XX-XX-XX | 0.29 | 0.098 |  | 117.71
RT | Area Lighting Retrofit with LEDs | CMH-GEN-250-1-Fixt-EB-XX-XX-XX | LED-PKA-99-1-Fixt-XX-XX-XX-XX | 0.275 | 0.099 |  | 117.71
RT | Area Lighting Retrofit with LEDs | HPS-GEN-250-1-Fixt-MB-XX-XX-XX | LED-PKA-99-1-Fixt-XX-XX-XX-XX | 0.295 | 0.099 |  | 117.71
RT | Area Lighting Retrofit with LEDs | HPS-GEN-250-1-Fixt-XX-XX-XX-XX | LED-PKA-99-1-Fixt-XX-XX-XX-XX | 0.295 | 0.099 |  | 117.71
RT | Area Lighting Retrofit with LEDs | MH-GEN-250-1-Fixt-MB-XX-XX-XX | LED-PKA-99-1-Fixt-XX-XX-XX-XX | 0.295 | 0.099 |  | 117.71
RT | Area Lighting Retrofit with LEDs | MV-GEN-250-1-Fixt-MB-XX-XX-XX | LED-PKA-99-1-Fixt-XX-XX-XX-XX | 0.285 | 0.099 |  | 117.71
RT | Area Lighting Retrofit with LEDs | PSMH-GEN-250-1-Fixt-ESMB-XX-XX-XX | LED-PKA-99-1-Fixt-XX-XX-XX-XX | 0.272 | 0.099 |  | 117.71
RT | Area Lighting Retrofit with LEDs | PSMH-GEN-250-1-Fixt-MB-XX-XX-XX | LED-PKA-99-1-Fixt-XX-XX-XX-XX | 0.29 | 0.099 |  | 117.71
RT | Parking Garage Lighting | HPS-GEN-150-1-Fixt-MB-XX-XX-XX | LED-PKG-25-1-Fixt-XX-XX-XX-XX | 0.188 | 0.025 |  | 154.9
RT | Parking Garage Lighting | MH-GEN-100-1-Fixt-MB-XX-XX-XX | LED-PKG-25-1-Fixt-XX-XX-XX-XX | 0.13 | 0.025 |  | 154.9
RT | Parking Garage Lighting | MH-GEN-150-1-Fixt-MB-XX-XX-XX | LED-PKG-25-1-Fixt-XX-XX-XX-XX | 0.185 | 0.025 |  | 154.9
RT | Parking Garage Lighting | MV-GEN-100-1-Fixt-MB-XX-XX-XX | LED-PKG-25-1-Fixt-XX-XX-XX-XX | 0.122 | 0.025 |  | 154.9
RT | Parking Garage Lighting | PSMH-GEN-100-1-Fixt-ESMB-XX-XX-XX | LED-PKG-25-1-Fixt-XX-XX-XX-XX | 0.118 | 0.025 |  | 154.9
RT | Parking Garage Lighting | PSMH-GEN-100-1-Fixt-MB-XX-XX-XX | LED-PKG-25-1-Fixt-XX-XX-XX-XX | 0.128 | 0.025 |  | 154.9
RT | Parking Garage Lighting | PSMH-GEN-125-1-Fixt-ESMB-XX-XX-XX | LED-PKG-25-1-Fixt-XX-XX-XX-XX | 0.141 | 0.025 |  | 154.9
RT | Parking Garage Lighting | PSMH-GEN-125-1-Fixt-MB-XX-XX-XX | LED-PKG-25-1-Fixt-XX-XX-XX-XX | 0.15 | 0.025 |  | 154.9
RT | Parking Garage Lighting | PSMH-GEN-150-1-Fixt-ESMB-XX-XX-XX | LED-PKG-25-1-Fixt-XX-XX-XX-XX | 0.173 | 0.025 |  | 154.9
RT | Parking Garage Lighting | PSMH-GEN-150-1-Fixt-MB-XX-XX-XX | LED-PKG-25-1-Fixt-XX-XX-XX-XX | 0.189 | 0.025 |  | 154.9
RT | Parking Garage Lighting | HPS-GEN-100-1-Fixt-MB-XX-XX-XX | LED-PKG-26-1-Fixt-XX-XX-XX-XX | 0.126 | 0.026 |  | 154.9
RT | Parking Garage Lighting | HPS-GEN-150-1-Fixt-MB-XX-XX-XX | LED-PKG-26-1-Fixt-XX-XX-XX-XX | 0.188 | 0.026 |  | 154.9
RT | Parking Garage Lighting | MH-GEN-100-1-Fixt-MB-XX-XX-XX | LED-PKG-26-1-Fixt-XX-XX-XX-XX | 0.13 | 0.026 |  | 154.9
RT | Parking Garage Lighting | MH-GEN-150-1-Fixt-MB-XX-XX-XX | LED-PKG-26-1-Fixt-XX-XX-XX-XX | 0.185 | 0.026 |  | 154.9
RT | Parking Garage Lighting | MV-GEN-100-1-Fixt-MB-XX-XX-XX | LED-PKG-26-1-Fixt-XX-XX-XX-XX | 0.122 | 0.026 |  | 154.9
RT | Parking Garage Lighting | PSMH-GEN-100-1-Fixt-ESMB-XX-XX-XX | LED-PKG-26-1-Fixt-XX-XX-XX-XX | 0.118 | 0.026 |  | 154.9
RT | Parking Garage Lighting | PSMH-GEN-100-1-Fixt-MB-XX-XX-XX | LED-PKG-26-1-Fixt-XX-XX-XX-XX | 0.128 | 0.026 |  | 154.9
RT | Parking Garage Lighting | PSMH-GEN-125-1-Fixt-ESMB-XX-XX-XX | LED-PKG-26-1-Fixt-XX-XX-XX-XX | 0.141 | 0.026 |  | 154.9
RT | Parking Garage Lighting | PSMH-GEN-125-1-Fixt-MB-XX-XX-XX | LED-PKG-26-1-Fixt-XX-XX-XX-XX | 0.15 | 0.026 |  | 154.9
RT | Parking Garage Lighting | PSMH-GEN-150-1-Fixt-ESMB-XX-XX-XX | LED-PKG-26-1-Fixt-XX-XX-XX-XX | 0.173 | 0.026 |  | 154.9
RT | Parking Garage Lighting | PSMH-GEN-150-1-Fixt-MB-XX-XX-XX | LED-PKG-26-1-Fixt-XX-XX-XX-XX | 0.189 | 0.026 |  | 154.9
RT | Parking Garage Lighting | HPS-GEN-100-1-Fixt-MB-XX-XX-XX | LED-PKG-27-1-Fixt-XX-XX-XX-XX | 0.126 | 0.027 |  | 154.9
RT | Parking Garage Lighting | HPS-GEN-150-1-Fixt-MB-XX-XX-XX | LED-PKG-27-1-Fixt-XX-XX-XX-XX | 0.188 | 0.027 |  | 154.9
RT | Parking Garage Lighting | MH-GEN-100-1-Fixt-MB-XX-XX-XX | LED-PKG-27-1-Fixt-XX-XX-XX-XX | 0.13 | 0.027 |  | 154.9
RT | Parking Garage Lighting | MH-GEN-150-1-Fixt-MB-XX-XX-XX | LED-PKG-27-1-Fixt-XX-XX-XX-XX | 0.185 | 0.027 |  | 154.9
RT | Parking Garage Lighting | MV-GEN-100-1-Fixt-MB-XX-XX-XX | LED-PKG-27-1-Fixt-XX-XX-XX-XX | 0.122 | 0.027 |  | 154.9
RT | Parking Garage Lighting | PSMH-GEN-100-1-Fixt-ESMB-XX-XX-XX | LED-PKG-27-1-Fixt-XX-XX-XX-XX | 0.118 | 0.027 |  | 154.9
RT | Parking Garage Lighting | PSMH-GEN-100-1-Fixt-MB-XX-XX-XX | LED-PKG-27-1-Fixt-XX-XX-XX-XX | 0.128 | 0.027 |  | 154.9
RT | Parking Garage Lighting | PSMH-GEN-125-1-Fixt-ESMB-XX-XX-XX | LED-PKG-27-1-Fixt-XX-XX-XX-XX | 0.141 | 0.027 |  | 154.9
RT | Parking Garage Lighting | PSMH-GEN-125-1-Fixt-MB-XX-XX-XX | LED-PKG-27-1-Fixt-XX-XX-XX-XX | 0.15 | 0.027 |  | 154.9
RT | Parking Garage Lighting | PSMH-GEN-150-1-Fixt-ESMB-XX-XX-XX | LED-PKG-27-1-Fixt-XX-XX-XX-XX | 0.173 | 0.027 |  | 154.9
RT | Parking Garage Lighting | PSMH-GEN-150-1-Fixt-MB-XX-XX-XX | LED-PKG-27-1-Fixt-XX-XX-XX-XX | 0.189 | 0.027 |  | 154.9
RT | Parking Garage Lighting | HPS-GEN-100-1-Fixt-MB-XX-XX-XX | LED-PKG-28-1-Fixt-XX-XX-XX-XX | 0.126 | 0.028 |  | 154.9
RT | Parking Garage Lighting | HPS-GEN-150-1-Fixt-MB-XX-XX-XX | LED-PKG-28-1-Fixt-XX-XX-XX-XX | 0.188 | 0.028 |  | 154.9
RT | Parking Garage Lighting | MH-GEN-100-1-Fixt-MB-XX-XX-XX | LED-PKG-28-1-Fixt-XX-XX-XX-XX | 0.13 | 0.028 |  | 154.9
RT | Parking Garage Lighting | MH-GEN-150-1-Fixt-MB-XX-XX-XX | LED-PKG-28-1-Fixt-XX-XX-XX-XX | 0.185 | 0.028 |  | 154.9
RT | Parking Garage Lighting | MV-GEN-100-1-Fixt-MB-XX-XX-XX | LED-PKG-28-1-Fixt-XX-XX-XX-XX | 0.122 | 0.028 |  | 154.9
RT | Parking Garage Lighting | PSMH-GEN-100-1-Fixt-ESMB-XX-XX-XX | LED-PKG-28-1-Fixt-XX-XX-XX-XX | 0.118 | 0.028 |  | 154.9
RT | Parking Garage Lighting | PSMH-GEN-100-1-Fixt-MB-XX-XX-XX | LED-PKG-28-1-Fixt-XX-XX-XX-XX | 0.128 | 0.028 |  | 154.9
RT | Parking Garage Lighting | PSMH-GEN-125-1-Fixt-ESMB-XX-XX-XX | LED-PKG-28-1-Fixt-XX-XX-XX-XX | 0.141 | 0.028 |  | 154.9
RT | Parking Garage Lighting | PSMH-GEN-125-1-Fixt-MB-XX-XX-XX | LED-PKG-28-1-Fixt-XX-XX-XX-XX | 0.15 | 0.028 |  | 154.9
RT | Parking Garage Lighting | PSMH-GEN-150-1-Fixt-ESMB-XX-XX-XX | LED-PKG-28-1-Fixt-XX-XX-XX-XX | 0.173 | 0.028 |  | 154.9
RT | Parking Garage Lighting | PSMH-GEN-150-1-Fixt-MB-XX-XX-XX | LED-PKG-28-1-Fixt-XX-XX-XX-XX | 0.189 | 0.028 |  | 154.9
RT | Parking Garage Lighting | HPS-GEN-100-1-Fixt-MB-XX-XX-XX | LED-PKG-29-1-Fixt-XX-XX-XX-XX | 0.126 | 0.029 |  | 154.9
RT | Parking Garage Lighting | HPS-GEN-150-1-Fixt-MB-XX-XX-XX | LED-PKG-29-1-Fixt-XX-XX-XX-XX | 0.188 | 0.029 |  | 154.9
RT | Parking Garage Lighting | MH-GEN-100-1-Fixt-MB-XX-XX-XX | LED-PKG-29-1-Fixt-XX-XX-XX-XX | 0.13 | 0.029 |  | 154.9
RT | Parking Garage Lighting | MH-GEN-150-1-Fixt-MB-XX-XX-XX | LED-PKG-29-1-Fixt-XX-XX-XX-XX | 0.185 | 0.029 |  | 154.9
RT | Parking Garage Lighting | MV-GEN-100-1-Fixt-MB-XX-XX-XX | LED-PKG-29-1-Fixt-XX-XX-XX-XX | 0.122 | 0.029 |  | 154.9
RT | Parking Garage Lighting | PSMH-GEN-100-1-Fixt-ESMB-XX-XX-XX | LED-PKG-29-1-Fixt-XX-XX-XX-XX | 0.118 | 0.029 |  | 154.9
RT | Parking Garage Lighting | PSMH-GEN-100-1-Fixt-MB-XX-XX-XX | LED-PKG-29-1-Fixt-XX-XX-XX-XX | 0.128 | 0.029 |  | 154.9
RT | Parking Garage Lighting | PSMH-GEN-125-1-Fixt-ESMB-XX-XX-XX | LED-PKG-29-1-Fixt-XX-XX-XX-XX | 0.141 | 0.029 |  | 154.9
RT | Parking Garage Lighting | PSMH-GEN-125-1-Fixt-MB-XX-XX-XX | LED-PKG-29-1-Fixt-XX-XX-XX-XX | 0.15 | 0.029 |  | 154.9
RT | Parking Garage Lighting | PSMH-GEN-150-1-Fixt-ESMB-XX-XX-XX | LED-PKG-29-1-Fixt-XX-XX-XX-XX | 0.173 | 0.029 |  | 154.9
RT | Parking Garage Lighting | PSMH-GEN-150-1-Fixt-MB-XX-XX-XX | LED-PKG-29-1-Fixt-XX-XX-XX-XX | 0.189 | 0.029 |  | 154.9
RT | Parking Garage Lighting | HPS-GEN-100-1-Fixt-MB-XX-XX-XX | LED-PKG-30-1-Fixt-XX-XX-XX-XX | 0.126 | 0.03 |  | 154.9
RT | Parking Garage Lighting | HPS-GEN-150-1-Fixt-MB-XX-XX-XX | LED-PKG-30-1-Fixt-XX-XX-XX-XX | 0.188 | 0.03 |  | 154.9
RT | Parking Garage Lighting | MH-GEN-100-1-Fixt-MB-XX-XX-XX | LED-PKG-30-1-Fixt-XX-XX-XX-XX | 0.13 | 0.03 |  | 154.9
RT | Parking Garage Lighting | MH-GEN-150-1-Fixt-MB-XX-XX-XX | LED-PKG-30-1-Fixt-XX-XX-XX-XX | 0.185 | 0.03 |  | 154.9
RT | Parking Garage Lighting | MH-GEN-175-1-Fixt-MB-XX-XX-XX | LED-PKG-30-1-Fixt-XX-XX-XX-XX | 0.21 | 0.03 |  | 154.9
RT | Parking Garage Lighting | MV-GEN-100-1-Fixt-MB-XX-XX-XX | LED-PKG-30-1-Fixt-XX-XX-XX-XX | 0.122 | 0.03 |  | 154.9
RT | Parking Garage Lighting | PSMH-GEN-100-1-Fixt-ESMB-XX-XX-XX | LED-PKG-30-1-Fixt-XX-XX-XX-XX | 0.118 | 0.03 |  | 154.9
RT | Parking Garage Lighting | PSMH-GEN-100-1-Fixt-MB-XX-XX-XX | LED-PKG-30-1-Fixt-XX-XX-XX-XX | 0.128 | 0.03 |  | 154.9
RT | Parking Garage Lighting | PSMH-GEN-125-1-Fixt-ESMB-XX-XX-XX | LED-PKG-30-1-Fixt-XX-XX-XX-XX | 0.141 | 0.03 |  | 154.9
RT | Parking Garage Lighting | PSMH-GEN-125-1-Fixt-MB-XX-XX-XX | LED-PKG-30-1-Fixt-XX-XX-XX-XX | 0.15 | 0.03 |  | 154.9
RT | Parking Garage Lighting | PSMH-GEN-150-1-Fixt-ESMB-XX-XX-XX | LED-PKG-30-1-Fixt-XX-XX-XX-XX | 0.173 | 0.03 |  | 154.9
RT | Parking Garage Lighting | PSMH-GEN-150-1-Fixt-MB-XX-XX-XX | LED-PKG-30-1-Fixt-XX-XX-XX-XX | 0.189 | 0.03 |  | 154.9
RT | Parking Garage Lighting | PSMH-GEN-175-1-Fixt-MB-XX-XX-XX | LED-PKG-30-1-Fixt-XX-XX-XX-XX | 0.208 | 0.03 |  | 154.9
RT | Parking Garage Lighting | HPS-GEN-100-1-Fixt-MB-XX-XX-XX | LED-PKG-31-1-Fixt-XX-XX-XX-XX | 0.126 | 0.031 |  | 154.9
RT | Parking Garage Lighting | HPS-GEN-150-1-Fixt-MB-XX-XX-XX | LED-PKG-31-1-Fixt-XX-XX-XX-XX | 0.188 | 0.031 |  | 154.9
RT | Parking Garage Lighting | MH-GEN-100-1-Fixt-MB-XX-XX-XX | LED-PKG-31-1-Fixt-XX-XX-XX-XX | 0.13 | 0.031 |  | 154.9
RT | Parking Garage Lighting | MH-GEN-150-1-Fixt-MB-XX-XX-XX | LED-PKG-31-1-Fixt-XX-XX-XX-XX | 0.185 | 0.031 |  | 154.9
RT | Parking Garage Lighting | MH-GEN-175-1-Fixt-MB-XX-XX-XX | LED-PKG-31-1-Fixt-XX-XX-XX-XX | 0.21 | 0.031 |  | 154.9
RT | Parking Garage Lighting | MV-GEN-100-1-Fixt-MB-XX-XX-XX | LED-PKG-31-1-Fixt-XX-XX-XX-XX | 0.122 | 0.031 |  | 154.9
RT | Parking Garage Lighting | PSMH-GEN-100-1-Fixt-ESMB-XX-XX-XX | LED-PKG-31-1-Fixt-XX-XX-XX-XX | 0.118 | 0.031 |  | 154.9
RT | Parking Garage Lighting | PSMH-GEN-100-1-Fixt-MB-XX-XX-XX | LED-PKG-31-1-Fixt-XX-XX-XX-XX | 0.128 | 0.031 |  | 154.9
RT | Parking Garage Lighting | PSMH-GEN-125-1-Fixt-ESMB-XX-XX-XX | LED-PKG-31-1-Fixt-XX-XX-XX-XX | 0.141 | 0.031 |  | 154.9
RT | Parking Garage Lighting | PSMH-GEN-125-1-Fixt-MB-XX-XX-XX | LED-PKG-31-1-Fixt-XX-XX-XX-XX | 0.15 | 0.031 |  | 154.9
RT | Parking Garage Lighting | PSMH-GEN-150-1-Fixt-ESMB-XX-XX-XX | LED-PKG-31-1-Fixt-XX-XX-XX-XX | 0.173 | 0.031 |  | 154.9
RT | Parking Garage Lighting | PSMH-GEN-150-1-Fixt-MB-XX-XX-XX | LED-PKG-31-1-Fixt-XX-XX-XX-XX | 0.189 | 0.031 |  | 154.9
RT | Parking Garage Lighting | PSMH-GEN-175-1-Fixt-MB-XX-XX-XX | LED-PKG-31-1-Fixt-XX-XX-XX-XX | 0.208 | 0.031 |  | 154.9
RT | Parking Garage Lighting | HPS-GEN-100-1-Fixt-MB-XX-XX-XX | LED-PKG-32-1-Fixt-XX-XX-XX-XX | 0.126 | 0.032 |  | 154.9
RT | Parking Garage Lighting | HPS-GEN-150-1-Fixt-MB-XX-XX-XX | LED-PKG-32-1-Fixt-XX-XX-XX-XX | 0.188 | 0.032 |  | 154.9
RT | Parking Garage Lighting | MH-GEN-100-1-Fixt-MB-XX-XX-XX | LED-PKG-32-1-Fixt-XX-XX-XX-XX | 0.13 | 0.032 |  | 154.9
RT | Parking Garage Lighting | MH-GEN-150-1-Fixt-MB-XX-XX-XX | LED-PKG-32-1-Fixt-XX-XX-XX-XX | 0.185 | 0.032 |  | 154.9
RT | Parking Garage Lighting | MH-GEN-175-1-Fixt-MB-XX-XX-XX | LED-PKG-32-1-Fixt-XX-XX-XX-XX | 0.21 | 0.032 |  | 154.9
RT | Parking Garage Lighting | MV-GEN-100-1-Fixt-MB-XX-XX-XX | LED-PKG-32-1-Fixt-XX-XX-XX-XX | 0.122 | 0.032 |  | 154.9
RT | Parking Garage Lighting | PSMH-GEN-100-1-Fixt-ESMB-XX-XX-XX | LED-PKG-32-1-Fixt-XX-XX-XX-XX | 0.118 | 0.032 |  | 154.9
RT | Parking Garage Lighting | PSMH-GEN-100-1-Fixt-MB-XX-XX-XX | LED-PKG-32-1-Fixt-XX-XX-XX-XX | 0.128 | 0.032 |  | 154.9
RT | Parking Garage Lighting | PSMH-GEN-125-1-Fixt-ESMB-XX-XX-XX | LED-PKG-32-1-Fixt-XX-XX-XX-XX | 0.141 | 0.032 |  | 154.9
RT | Parking Garage Lighting | PSMH-GEN-125-1-Fixt-MB-XX-XX-XX | LED-PKG-32-1-Fixt-XX-XX-XX-XX | 0.15 | 0.032 |  | 154.9
RT | Parking Garage Lighting | PSMH-GEN-150-1-Fixt-ESMB-XX-XX-XX | LED-PKG-32-1-Fixt-XX-XX-XX-XX | 0.173 | 0.032 |  | 154.9
RT | Parking Garage Lighting | PSMH-GEN-150-1-Fixt-MB-XX-XX-XX | LED-PKG-32-1-Fixt-XX-XX-XX-XX | 0.189 | 0.032 |  | 154.9
RT | Parking Garage Lighting | PSMH-GEN-175-1-Fixt-MB-XX-XX-XX | LED-PKG-32-1-Fixt-XX-XX-XX-XX | 0.208 | 0.032 |  | 154.9
RT | Parking Garage Lighting | HPS-GEN-100-1-Fixt-MB-XX-XX-XX | LED-PKG-33-1-Fixt-XX-XX-XX-XX | 0.126 | 0.033 |  | 154.9
RT | Parking Garage Lighting | HPS-GEN-150-1-Fixt-MB-XX-XX-XX | LED-PKG-33-1-Fixt-XX-XX-XX-XX | 0.188 | 0.033 |  | 154.9
RT | Parking Garage Lighting | MH-GEN-100-1-Fixt-MB-XX-XX-XX | LED-PKG-33-1-Fixt-XX-XX-XX-XX | 0.13 | 0.033 |  | 154.9
RT | Parking Garage Lighting | MH-GEN-150-1-Fixt-MB-XX-XX-XX | LED-PKG-33-1-Fixt-XX-XX-XX-XX | 0.185 | 0.033 |  | 154.9
RT | Parking Garage Lighting | MH-GEN-175-1-Fixt-MB-XX-XX-XX | LED-PKG-33-1-Fixt-XX-XX-XX-XX | 0.21 | 0.033 |  | 154.9
RT | Parking Garage Lighting | MV-GEN-100-1-Fixt-MB-XX-XX-XX | LED-PKG-33-1-Fixt-XX-XX-XX-XX | 0.122 | 0.033 |  | 154.9
RT | Parking Garage Lighting | PSMH-GEN-100-1-Fixt-ESMB-XX-XX-XX | LED-PKG-33-1-Fixt-XX-XX-XX-XX | 0.118 | 0.033 |  | 154.9
RT | Parking Garage Lighting | PSMH-GEN-100-1-Fixt-MB-XX-XX-XX | LED-PKG-33-1-Fixt-XX-XX-XX-XX | 0.128 | 0.033 |  | 154.9
RT | Parking Garage Lighting | PSMH-GEN-125-1-Fixt-ESMB-XX-XX-XX | LED-PKG-33-1-Fixt-XX-XX-XX-XX | 0.141 | 0.033 |  | 154.9
RT | Parking Garage Lighting | PSMH-GEN-125-1-Fixt-MB-XX-XX-XX | LED-PKG-33-1-Fixt-XX-XX-XX-XX | 0.15 | 0.033 |  | 154.9
RT | Parking Garage Lighting | PSMH-GEN-150-1-Fixt-ESMB-XX-XX-XX | LED-PKG-33-1-Fixt-XX-XX-XX-XX | 0.173 | 0.033 |  | 154.9
RT | Parking Garage Lighting | PSMH-GEN-150-1-Fixt-MB-XX-XX-XX | LED-PKG-33-1-Fixt-XX-XX-XX-XX | 0.189 | 0.033 |  | 154.9
RT | Parking Garage Lighting | PSMH-GEN-175-1-Fixt-MB-XX-XX-XX | LED-PKG-33-1-Fixt-XX-XX-XX-XX | 0.208 | 0.033 |  | 154.9
RT | Parking Garage Lighting | HPS-GEN-150-1-Fixt-MB-XX-XX-XX | LED-PKG-34-1-Fixt-XX-XX-XX-XX | 0.188 | 0.034 |  | 154.9
RT | Parking Garage Lighting | MH-GEN-150-1-Fixt-MB-XX-XX-XX | LED-PKG-34-1-Fixt-XX-XX-XX-XX | 0.185 | 0.034 |  | 154.9
RT | Parking Garage Lighting | MH-GEN-175-1-Fixt-MB-XX-XX-XX | LED-PKG-34-1-Fixt-XX-XX-XX-XX | 0.21 | 0.034 |  | 154.9
RT | Parking Garage Lighting | MV-GEN-175-1-Fixt-MB-XX-XX-XX | LED-PKG-34-1-Fixt-XX-XX-XX-XX | 0.205 | 0.034 |  | 154.9
RT | Parking Garage Lighting | PSMH-GEN-125-1-Fixt-ESMB-XX-XX-XX | LED-PKG-34-1-Fixt-XX-XX-XX-XX | 0.141 | 0.034 |  | 154.9
RT | Parking Garage Lighting | PSMH-GEN-125-1-Fixt-MB-XX-XX-XX | LED-PKG-34-1-Fixt-XX-XX-XX-XX | 0.15 | 0.034 |  | 154.9
RT | Parking Garage Lighting | PSMH-GEN-150-1-Fixt-ESMB-XX-XX-XX | LED-PKG-34-1-Fixt-XX-XX-XX-XX | 0.173 | 0.034 |  | 154.9
RT | Parking Garage Lighting | PSMH-GEN-150-1-Fixt-MB-XX-XX-XX | LED-PKG-34-1-Fixt-XX-XX-XX-XX | 0.189 | 0.034 |  | 154.9
RT | Parking Garage Lighting | PSMH-GEN-175-1-Fixt-ESMB-XX-XX-XX | LED-PKG-34-1-Fixt-XX-XX-XX-XX | 0.189 | 0.034 |  | 154.9
RT | Parking Garage Lighting | PSMH-GEN-175-1-Fixt-MB-XX-XX-XX | LED-PKG-34-1-Fixt-XX-XX-XX-XX | 0.208 | 0.034 |  | 154.9
RT | Parking Garage Lighting | HPS-GEN-150-1-Fixt-MB-XX-XX-XX | LED-PKG-35-1-Fixt-XX-XX-XX-XX | 0.188 | 0.035 |  | 154.9
RT | Parking Garage Lighting | MH-GEN-150-1-Fixt-MB-XX-XX-XX | LED-PKG-35-1-Fixt-XX-XX-XX-XX | 0.185 | 0.035 |  | 154.9
RT | Parking Garage Lighting | MH-GEN-175-1-Fixt-MB-XX-XX-XX | LED-PKG-35-1-Fixt-XX-XX-XX-XX | 0.21 | 0.035 |  | 154.9
RT | Parking Garage Lighting | MV-GEN-175-1-Fixt-MB-XX-XX-XX | LED-PKG-35-1-Fixt-XX-XX-XX-XX | 0.205 | 0.035 |  | 154.9
RT | Parking Garage Lighting | PSMH-GEN-125-1-Fixt-ESMB-XX-XX-XX | LED-PKG-35-1-Fixt-XX-XX-XX-XX | 0.141 | 0.035 |  | 154.9
RT | Parking Garage Lighting | PSMH-GEN-125-1-Fixt-MB-XX-XX-XX | LED-PKG-35-1-Fixt-XX-XX-XX-XX | 0.15 | 0.035 |  | 154.9
RT | Parking Garage Lighting | PSMH-GEN-150-1-Fixt-ESMB-XX-XX-XX | LED-PKG-35-1-Fixt-XX-XX-XX-XX | 0.173 | 0.035 |  | 154.9
RT | Parking Garage Lighting | PSMH-GEN-150-1-Fixt-MB-XX-XX-XX | LED-PKG-35-1-Fixt-XX-XX-XX-XX | 0.189 | 0.035 |  | 154.9
RT | Parking Garage Lighting | PSMH-GEN-175-1-Fixt-ESMB-XX-XX-XX | LED-PKG-35-1-Fixt-XX-XX-XX-XX | 0.189 | 0.035 |  | 154.9
RT | Parking Garage Lighting | PSMH-GEN-175-1-Fixt-MB-XX-XX-XX | LED-PKG-35-1-Fixt-XX-XX-XX-XX | 0.208 | 0.035 |  | 154.9
RT | Parking Garage Lighting | HPS-GEN-150-1-Fixt-MB-XX-XX-XX | LED-PKG-36-1-Fixt-XX-XX-XX-XX | 0.188 | 0.036 |  | 154.9
RT | Parking Garage Lighting | MH-GEN-150-1-Fixt-MB-XX-XX-XX | LED-PKG-36-1-Fixt-XX-XX-XX-XX | 0.185 | 0.036 |  | 154.9
RT | Parking Garage Lighting | MH-GEN-175-1-Fixt-MB-XX-XX-XX | LED-PKG-36-1-Fixt-XX-XX-XX-XX | 0.21 | 0.036 |  | 154.9
RT | Parking Garage Lighting | MV-GEN-175-1-Fixt-MB-XX-XX-XX | LED-PKG-36-1-Fixt-XX-XX-XX-XX | 0.205 | 0.036 |  | 154.9
RT | Parking Garage Lighting | PSMH-GEN-125-1-Fixt-ESMB-XX-XX-XX | LED-PKG-36-1-Fixt-XX-XX-XX-XX | 0.141 | 0.036 |  | 154.9
RT | Parking Garage Lighting | PSMH-GEN-125-1-Fixt-MB-XX-XX-XX | LED-PKG-36-1-Fixt-XX-XX-XX-XX | 0.15 | 0.036 |  | 154.9
RT | Parking Garage Lighting | PSMH-GEN-150-1-Fixt-ESMB-XX-XX-XX | LED-PKG-36-1-Fixt-XX-XX-XX-XX | 0.173 | 0.036 |  | 154.9
RT | Parking Garage Lighting | PSMH-GEN-150-1-Fixt-MB-XX-XX-XX | LED-PKG-36-1-Fixt-XX-XX-XX-XX | 0.189 | 0.036 |  | 154.9
RT | Parking Garage Lighting | PSMH-GEN-175-1-Fixt-ESMB-XX-XX-XX | LED-PKG-36-1-Fixt-XX-XX-XX-XX | 0.189 | 0.036 |  | 154.9
RT | Parking Garage Lighting | PSMH-GEN-175-1-Fixt-MB-XX-XX-XX | LED-PKG-36-1-Fixt-XX-XX-XX-XX | 0.208 | 0.036 |  | 154.9
RT | Parking Garage Lighting | HPS-GEN-150-1-Fixt-MB-XX-XX-XX | LED-PKG-37-1-Fixt-XX-XX-XX-XX | 0.188 | 0.037 |  | 154.9
RT | Parking Garage Lighting | MH-GEN-150-1-Fixt-MB-XX-XX-XX | LED-PKG-37-1-Fixt-XX-XX-XX-XX | 0.185 | 0.037 |  | 154.9
RT | Parking Garage Lighting | MH-GEN-175-1-Fixt-MB-XX-XX-XX | LED-PKG-37-1-Fixt-XX-XX-XX-XX | 0.21 | 0.037 |  | 154.9
RT | Parking Garage Lighting | MV-GEN-175-1-Fixt-MB-XX-XX-XX | LED-PKG-37-1-Fixt-XX-XX-XX-XX | 0.205 | 0.037 |  | 154.9
RT | Parking Garage Lighting | PSMH-GEN-125-1-Fixt-ESMB-XX-XX-XX | LED-PKG-37-1-Fixt-XX-XX-XX-XX | 0.141 | 0.037 |  | 154.9
RT | Parking Garage Lighting | PSMH-GEN-125-1-Fixt-MB-XX-XX-XX | LED-PKG-37-1-Fixt-XX-XX-XX-XX | 0.15 | 0.037 |  | 154.9
RT | Parking Garage Lighting | PSMH-GEN-150-1-Fixt-ESMB-XX-XX-XX | LED-PKG-37-1-Fixt-XX-XX-XX-XX | 0.173 | 0.037 |  | 154.9
RT | Parking Garage Lighting | PSMH-GEN-150-1-Fixt-MB-XX-XX-XX | LED-PKG-37-1-Fixt-XX-XX-XX-XX | 0.189 | 0.037 |  | 154.9
RT | Parking Garage Lighting | PSMH-GEN-175-1-Fixt-ESMB-XX-XX-XX | LED-PKG-37-1-Fixt-XX-XX-XX-XX | 0.189 | 0.037 |  | 154.9
RT | Parking Garage Lighting | PSMH-GEN-175-1-Fixt-MB-XX-XX-XX | LED-PKG-37-1-Fixt-XX-XX-XX-XX | 0.208 | 0.037 |  | 154.9
RT | Parking Garage Lighting | HPS-GEN-150-1-Fixt-MB-XX-XX-XX | LED-PKG-38-1-Fixt-XX-XX-XX-XX | 0.188 | 0.038 |  | 154.9
RT | Parking Garage Lighting | MH-GEN-150-1-Fixt-MB-XX-XX-XX | LED-PKG-38-1-Fixt-XX-XX-XX-XX | 0.185 | 0.038 |  | 154.9
RT | Parking Garage Lighting | MH-GEN-175-1-Fixt-MB-XX-XX-XX | LED-PKG-38-1-Fixt-XX-XX-XX-XX | 0.21 | 0.038 |  | 154.9
RT | Parking Garage Lighting | MV-GEN-175-1-Fixt-MB-XX-XX-XX | LED-PKG-38-1-Fixt-XX-XX-XX-XX | 0.205 | 0.038 |  | 154.9
RT | Parking Garage Lighting | PSMH-GEN-125-1-Fixt-ESMB-XX-XX-XX | LED-PKG-38-1-Fixt-XX-XX-XX-XX | 0.141 | 0.038 |  | 154.9
RT | Parking Garage Lighting | PSMH-GEN-125-1-Fixt-MB-XX-XX-XX | LED-PKG-38-1-Fixt-XX-XX-XX-XX | 0.15 | 0.038 |  | 154.9
RT | Parking Garage Lighting | PSMH-GEN-150-1-Fixt-ESMB-XX-XX-XX | LED-PKG-38-1-Fixt-XX-XX-XX-XX | 0.173 | 0.038 |  | 154.9
RT | Parking Garage Lighting | PSMH-GEN-150-1-Fixt-MB-XX-XX-XX | LED-PKG-38-1-Fixt-XX-XX-XX-XX | 0.189 | 0.038 |  | 154.9
RT | Parking Garage Lighting | PSMH-GEN-175-1-Fixt-ESMB-XX-XX-XX | LED-PKG-38-1-Fixt-XX-XX-XX-XX | 0.189 | 0.038 |  | 154.9
RT | Parking Garage Lighting | PSMH-GEN-175-1-Fixt-MB-XX-XX-XX | LED-PKG-38-1-Fixt-XX-XX-XX-XX | 0.208 | 0.038 |  | 154.9
RT | Parking Garage Lighting | HPS-GEN-150-1-Fixt-MB-XX-XX-XX | LED-PKG-39-1-Fixt-XX-XX-XX-XX | 0.188 | 0.039 |  | 154.9
RT | Parking Garage Lighting | MH-GEN-150-1-Fixt-MB-XX-XX-XX | LED-PKG-39-1-Fixt-XX-XX-XX-XX | 0.185 | 0.039 |  | 154.9
RT | Parking Garage Lighting | MH-GEN-175-1-Fixt-MB-XX-XX-XX | LED-PKG-39-1-Fixt-XX-XX-XX-XX | 0.21 | 0.039 |  | 154.9
RT | Parking Garage Lighting | MV-GEN-175-1-Fixt-MB-XX-XX-XX | LED-PKG-39-1-Fixt-XX-XX-XX-XX | 0.205 | 0.039 |  | 154.9
RT | Parking Garage Lighting | PSMH-GEN-125-1-Fixt-ESMB-XX-XX-XX | LED-PKG-39-1-Fixt-XX-XX-XX-XX | 0.141 | 0.039 |  | 154.9
RT | Parking Garage Lighting | PSMH-GEN-125-1-Fixt-MB-XX-XX-XX | LED-PKG-39-1-Fixt-XX-XX-XX-XX | 0.15 | 0.039 |  | 154.9
RT | Parking Garage Lighting | PSMH-GEN-150-1-Fixt-ESMB-XX-XX-XX | LED-PKG-39-1-Fixt-XX-XX-XX-XX | 0.173 | 0.039 |  | 154.9
RT | Parking Garage Lighting | PSMH-GEN-150-1-Fixt-MB-XX-XX-XX | LED-PKG-39-1-Fixt-XX-XX-XX-XX | 0.189 | 0.039 |  | 154.9
RT | Parking Garage Lighting | PSMH-GEN-175-1-Fixt-ESMB-XX-XX-XX | LED-PKG-39-1-Fixt-XX-XX-XX-XX | 0.189 | 0.039 |  | 154.9
RT | Parking Garage Lighting | PSMH-GEN-175-1-Fixt-MB-XX-XX-XX | LED-PKG-39-1-Fixt-XX-XX-XX-XX | 0.208 | 0.039 |  | 154.9
RT | Parking Garage Lighting | HPS-GEN-150-1-Fixt-MB-XX-XX-XX | LED-PKG-40-1-Fixt-XX-XX-XX-XX | 0.188 | 0.04 |  | 174.9
RT | Parking Garage Lighting | MH-GEN-150-1-Fixt-MB-XX-XX-XX | LED-PKG-40-1-Fixt-XX-XX-XX-XX | 0.185 | 0.04 |  | 174.9
RT | Parking Garage Lighting | MH-GEN-175-1-Fixt-MB-XX-XX-XX | LED-PKG-40-1-Fixt-XX-XX-XX-XX | 0.21 | 0.04 |  | 174.9
RT | Parking Garage Lighting | MV-GEN-175-1-Fixt-MB-XX-XX-XX | LED-PKG-40-1-Fixt-XX-XX-XX-XX | 0.205 | 0.04 |  | 174.9
RT | Parking Garage Lighting | PSMH-GEN-125-1-Fixt-ESMB-XX-XX-XX | LED-PKG-40-1-Fixt-XX-XX-XX-XX | 0.141 | 0.04 |  | 174.9
RT | Parking Garage Lighting | PSMH-GEN-125-1-Fixt-MB-XX-XX-XX | LED-PKG-40-1-Fixt-XX-XX-XX-XX | 0.15 | 0.04 |  | 174.9
RT | Parking Garage Lighting | PSMH-GEN-150-1-Fixt-ESMB-XX-XX-XX | LED-PKG-40-1-Fixt-XX-XX-XX-XX | 0.173 | 0.04 |  | 174.9
RT | Parking Garage Lighting | PSMH-GEN-150-1-Fixt-MB-XX-XX-XX | LED-PKG-40-1-Fixt-XX-XX-XX-XX | 0.189 | 0.04 |  | 174.9
RT | Parking Garage Lighting | PSMH-GEN-175-1-Fixt-ESMB-XX-XX-XX | LED-PKG-40-1-Fixt-XX-XX-XX-XX | 0.189 | 0.04 |  | 174.9
RT | Parking Garage Lighting | PSMH-GEN-175-1-Fixt-MB-XX-XX-XX | LED-PKG-40-1-Fixt-XX-XX-XX-XX | 0.208 | 0.04 |  | 174.9
RT | Parking Garage Lighting | HPS-GEN-150-1-Fixt-MB-XX-XX-XX | LED-PKG-41-1-Fixt-XX-XX-XX-XX | 0.188 | 0.041 |  | 174.9
RT | Parking Garage Lighting | MH-GEN-150-1-Fixt-MB-XX-XX-XX | LED-PKG-41-1-Fixt-XX-XX-XX-XX | 0.185 | 0.041 |  | 174.9
RT | Parking Garage Lighting | MH-GEN-175-1-Fixt-MB-XX-XX-XX | LED-PKG-41-1-Fixt-XX-XX-XX-XX | 0.21 | 0.041 |  | 174.9
RT | Parking Garage Lighting | MV-GEN-175-1-Fixt-MB-XX-XX-XX | LED-PKG-41-1-Fixt-XX-XX-XX-XX | 0.205 | 0.041 |  | 174.9
RT | Parking Garage Lighting | PSMH-GEN-125-1-Fixt-ESMB-XX-XX-XX | LED-PKG-41-1-Fixt-XX-XX-XX-XX | 0.141 | 0.041 |  | 174.9
RT | Parking Garage Lighting | PSMH-GEN-125-1-Fixt-MB-XX-XX-XX | LED-PKG-41-1-Fixt-XX-XX-XX-XX | 0.15 | 0.041 |  | 174.9
RT | Parking Garage Lighting | PSMH-GEN-150-1-Fixt-ESMB-XX-XX-XX | LED-PKG-41-1-Fixt-XX-XX-XX-XX | 0.173 | 0.041 |  | 174.9
RT | Parking Garage Lighting | PSMH-GEN-150-1-Fixt-MB-XX-XX-XX | LED-PKG-41-1-Fixt-XX-XX-XX-XX | 0.189 | 0.041 |  | 174.9
RT | Parking Garage Lighting | PSMH-GEN-175-1-Fixt-ESMB-XX-XX-XX | LED-PKG-41-1-Fixt-XX-XX-XX-XX | 0.189 | 0.041 |  | 174.9
RT | Parking Garage Lighting | PSMH-GEN-175-1-Fixt-MB-XX-XX-XX | LED-PKG-41-1-Fixt-XX-XX-XX-XX | 0.208 | 0.041 |  | 174.9
RT | Parking Garage Lighting | HPS-GEN-150-1-Fixt-MB-XX-XX-XX | LED-PKG-42-1-Fixt-XX-XX-XX-XX | 0.188 | 0.042 |  | 174.9
RT | Parking Garage Lighting | MH-GEN-150-1-Fixt-MB-XX-XX-XX | LED-PKG-42-1-Fixt-XX-XX-XX-XX | 0.185 | 0.042 |  | 174.9
RT | Parking Garage Lighting | MH-GEN-175-1-Fixt-MB-XX-XX-XX | LED-PKG-42-1-Fixt-XX-XX-XX-XX | 0.21 | 0.042 |  | 174.9
RT | Parking Garage Lighting | MV-GEN-175-1-Fixt-MB-XX-XX-XX | LED-PKG-42-1-Fixt-XX-XX-XX-XX | 0.205 | 0.042 |  | 174.9
RT | Parking Garage Lighting | PSMH-GEN-150-1-Fixt-ESMB-XX-XX-XX | LED-PKG-42-1-Fixt-XX-XX-XX-XX | 0.173 | 0.042 |  | 174.9
RT | Parking Garage Lighting | PSMH-GEN-150-1-Fixt-MB-XX-XX-XX | LED-PKG-42-1-Fixt-XX-XX-XX-XX | 0.189 | 0.042 |  | 174.9
RT | Parking Garage Lighting | PSMH-GEN-175-1-Fixt-ESMB-XX-XX-XX | LED-PKG-42-1-Fixt-XX-XX-XX-XX | 0.189 | 0.042 |  | 174.9
RT | Parking Garage Lighting | PSMH-GEN-175-1-Fixt-MB-XX-XX-XX | LED-PKG-42-1-Fixt-XX-XX-XX-XX | 0.208 | 0.042 |  | 174.9
RT | Parking Garage Lighting | HPS-GEN-150-1-Fixt-MB-XX-XX-XX | LED-PKG-43-1-Fixt-XX-XX-XX-XX | 0.188 | 0.043 |  | 174.9
RT | Parking Garage Lighting | MH-GEN-150-1-Fixt-MB-XX-XX-XX | LED-PKG-43-1-Fixt-XX-XX-XX-XX | 0.185 | 0.043 |  | 174.9
RT | Parking Garage Lighting | MH-GEN-175-1-Fixt-MB-XX-XX-XX | LED-PKG-43-1-Fixt-XX-XX-XX-XX | 0.21 | 0.043 |  | 174.9
RT | Parking Garage Lighting | MV-GEN-175-1-Fixt-MB-XX-XX-XX | LED-PKG-43-1-Fixt-XX-XX-XX-XX | 0.205 | 0.043 |  | 174.9
RT | Parking Garage Lighting | PSMH-GEN-150-1-Fixt-ESMB-XX-XX-XX | LED-PKG-43-1-Fixt-XX-XX-XX-XX | 0.173 | 0.043 |  | 174.9
RT | Parking Garage Lighting | PSMH-GEN-150-1-Fixt-MB-XX-XX-XX | LED-PKG-43-1-Fixt-XX-XX-XX-XX | 0.189 | 0.043 |  | 174.9
RT | Parking Garage Lighting | PSMH-GEN-175-1-Fixt-ESMB-XX-XX-XX | LED-PKG-43-1-Fixt-XX-XX-XX-XX | 0.189 | 0.043 |  | 174.9
RT | Parking Garage Lighting | PSMH-GEN-175-1-Fixt-MB-XX-XX-XX | LED-PKG-43-1-Fixt-XX-XX-XX-XX | 0.208 | 0.043 |  | 174.9
RT | Parking Garage Lighting | HPS-GEN-150-1-Fixt-MB-XX-XX-XX | LED-PKG-44-1-Fixt-XX-XX-XX-XX | 0.188 | 0.044 |  | 174.9
RT | Parking Garage Lighting | MH-GEN-150-1-Fixt-MB-XX-XX-XX | LED-PKG-44-1-Fixt-XX-XX-XX-XX | 0.185 | 0.044 |  | 174.9
RT | Parking Garage Lighting | MH-GEN-175-1-Fixt-MB-XX-XX-XX | LED-PKG-44-1-Fixt-XX-XX-XX-XX | 0.21 | 0.044 |  | 174.9
RT | Parking Garage Lighting | MV-GEN-175-1-Fixt-MB-XX-XX-XX | LED-PKG-44-1-Fixt-XX-XX-XX-XX | 0.205 | 0.044 |  | 174.9
RT | Parking Garage Lighting | PSMH-GEN-150-1-Fixt-ESMB-XX-XX-XX | LED-PKG-44-1-Fixt-XX-XX-XX-XX | 0.173 | 0.044 |  | 174.9
RT | Parking Garage Lighting | PSMH-GEN-150-1-Fixt-MB-XX-XX-XX | LED-PKG-44-1-Fixt-XX-XX-XX-XX | 0.189 | 0.044 |  | 174.9
RT | Parking Garage Lighting | PSMH-GEN-175-1-Fixt-ESMB-XX-XX-XX | LED-PKG-44-1-Fixt-XX-XX-XX-XX | 0.189 | 0.044 |  | 174.9
RT | Parking Garage Lighting | PSMH-GEN-175-1-Fixt-MB-XX-XX-XX | LED-PKG-44-1-Fixt-XX-XX-XX-XX | 0.208 | 0.044 |  | 174.9
RT | Parking Garage Lighting | HPS-GEN-150-1-Fixt-MB-XX-XX-XX | LED-PKG-45-1-Fixt-XX-XX-XX-XX | 0.188 | 0.045 |  | 174.9
RT | Parking Garage Lighting | MH-GEN-150-1-Fixt-MB-XX-XX-XX | LED-PKG-45-1-Fixt-XX-XX-XX-XX | 0.185 | 0.045 |  | 174.9
RT | Parking Garage Lighting | MH-GEN-175-1-Fixt-MB-XX-XX-XX | LED-PKG-45-1-Fixt-XX-XX-XX-XX | 0.21 | 0.045 |  | 174.9
RT | Parking Garage Lighting | MV-GEN-175-1-Fixt-MB-XX-XX-XX | LED-PKG-45-1-Fixt-XX-XX-XX-XX | 0.205 | 0.045 |  | 174.9
RT | Parking Garage Lighting | PSMH-GEN-150-1-Fixt-ESMB-XX-XX-XX | LED-PKG-45-1-Fixt-XX-XX-XX-XX | 0.173 | 0.045 |  | 174.9
RT | Parking Garage Lighting | PSMH-GEN-150-1-Fixt-MB-XX-XX-XX | LED-PKG-45-1-Fixt-XX-XX-XX-XX | 0.189 | 0.045 |  | 174.9
RT | Parking Garage Lighting | PSMH-GEN-175-1-Fixt-ESMB-XX-XX-XX | LED-PKG-45-1-Fixt-XX-XX-XX-XX | 0.189 | 0.045 |  | 174.9
RT | Parking Garage Lighting | PSMH-GEN-175-1-Fixt-MB-XX-XX-XX | LED-PKG-45-1-Fixt-XX-XX-XX-XX | 0.208 | 0.045 |  | 174.9
RT | Parking Garage Lighting | HPS-GEN-150-1-Fixt-MB-XX-XX-XX | LED-PKG-46-1-Fixt-XX-XX-XX-XX | 0.188 | 0.046 |  | 174.9
RT | Parking Garage Lighting | MH-GEN-150-1-Fixt-MB-XX-XX-XX | LED-PKG-46-1-Fixt-XX-XX-XX-XX | 0.185 | 0.046 |  | 174.9
RT | Parking Garage Lighting | MH-GEN-175-1-Fixt-MB-XX-XX-XX | LED-PKG-46-1-Fixt-XX-XX-XX-XX | 0.21 | 0.046 |  | 174.9
RT | Parking Garage Lighting | MV-GEN-175-1-Fixt-MB-XX-XX-XX | LED-PKG-46-1-Fixt-XX-XX-XX-XX | 0.205 | 0.046 |  | 174.9
RT | Parking Garage Lighting | PSMH-GEN-150-1-Fixt-ESMB-XX-XX-XX | LED-PKG-46-1-Fixt-XX-XX-XX-XX | 0.173 | 0.046 |  | 174.9
RT | Parking Garage Lighting | PSMH-GEN-150-1-Fixt-MB-XX-XX-XX | LED-PKG-46-1-Fixt-XX-XX-XX-XX | 0.189 | 0.046 |  | 174.9
RT | Parking Garage Lighting | PSMH-GEN-175-1-Fixt-ESMB-XX-XX-XX | LED-PKG-46-1-Fixt-XX-XX-XX-XX | 0.189 | 0.046 |  | 174.9
RT | Parking Garage Lighting | PSMH-GEN-175-1-Fixt-MB-XX-XX-XX | LED-PKG-46-1-Fixt-XX-XX-XX-XX | 0.208 | 0.046 |  | 174.9
RT | Parking Garage Lighting | HPS-GEN-150-1-Fixt-MB-XX-XX-XX | LED-PKG-47-1-Fixt-XX-XX-XX-XX | 0.188 | 0.047 |  | 174.9
RT | Parking Garage Lighting | MH-GEN-150-1-Fixt-MB-XX-XX-XX | LED-PKG-47-1-Fixt-XX-XX-XX-XX | 0.185 | 0.047 |  | 174.9
RT | Parking Garage Lighting | MH-GEN-175-1-Fixt-MB-XX-XX-XX | LED-PKG-47-1-Fixt-XX-XX-XX-XX | 0.21 | 0.047 |  | 174.9
RT | Parking Garage Lighting | MV-GEN-175-1-Fixt-MB-XX-XX-XX | LED-PKG-47-1-Fixt-XX-XX-XX-XX | 0.205 | 0.047 |  | 174.9
RT | Parking Garage Lighting | PSMH-GEN-150-1-Fixt-ESMB-XX-XX-XX | LED-PKG-47-1-Fixt-XX-XX-XX-XX | 0.173 | 0.047 |  | 174.9
RT | Parking Garage Lighting | PSMH-GEN-150-1-Fixt-MB-XX-XX-XX | LED-PKG-47-1-Fixt-XX-XX-XX-XX | 0.189 | 0.047 |  | 174.9
RT | Parking Garage Lighting | PSMH-GEN-175-1-Fixt-ESMB-XX-XX-XX | LED-PKG-47-1-Fixt-XX-XX-XX-XX | 0.189 | 0.047 |  | 174.9
RT | Parking Garage Lighting | PSMH-GEN-175-1-Fixt-MB-XX-XX-XX | LED-PKG-47-1-Fixt-XX-XX-XX-XX | 0.208 | 0.047 |  | 174.9
RT | Parking Garage Lighting | HPS-GEN-150-1-Fixt-MB-XX-XX-XX | LED-PKG-48-1-Fixt-XX-XX-XX-XX | 0.188 | 0.048 |  | 174.9
RT | Parking Garage Lighting | MH-GEN-150-1-Fixt-MB-XX-XX-XX | LED-PKG-48-1-Fixt-XX-XX-XX-XX | 0.185 | 0.048 |  | 174.9
RT | Parking Garage Lighting | MH-GEN-175-1-Fixt-MB-XX-XX-XX | LED-PKG-48-1-Fixt-XX-XX-XX-XX | 0.21 | 0.048 |  | 174.9
RT | Parking Garage Lighting | MV-GEN-175-1-Fixt-MB-XX-XX-XX | LED-PKG-48-1-Fixt-XX-XX-XX-XX | 0.205 | 0.048 |  | 174.9
RT | Parking Garage Lighting | PSMH-GEN-150-1-Fixt-ESMB-XX-XX-XX | LED-PKG-48-1-Fixt-XX-XX-XX-XX | 0.173 | 0.048 |  | 174.9
RT | Parking Garage Lighting | PSMH-GEN-150-1-Fixt-MB-XX-XX-XX | LED-PKG-48-1-Fixt-XX-XX-XX-XX | 0.189 | 0.048 |  | 174.9
RT | Parking Garage Lighting | PSMH-GEN-175-1-Fixt-ESMB-XX-XX-XX | LED-PKG-48-1-Fixt-XX-XX-XX-XX | 0.189 | 0.048 |  | 174.9
RT | Parking Garage Lighting | PSMH-GEN-175-1-Fixt-MB-XX-XX-XX | LED-PKG-48-1-Fixt-XX-XX-XX-XX | 0.208 | 0.048 |  | 174.9
RT | Parking Garage Lighting | HPS-GEN-150-1-Fixt-MB-XX-XX-XX | LED-PKG-49-1-Fixt-XX-XX-XX-XX | 0.188 | 0.049 |  | 174.9
RT | Parking Garage Lighting | MH-GEN-150-1-Fixt-MB-XX-XX-XX | LED-PKG-49-1-Fixt-XX-XX-XX-XX | 0.185 | 0.049 |  | 174.9
RT | Parking Garage Lighting | MH-GEN-175-1-Fixt-MB-XX-XX-XX | LED-PKG-49-1-Fixt-XX-XX-XX-XX | 0.21 | 0.049 |  | 174.9
RT | Parking Garage Lighting | MV-GEN-175-1-Fixt-MB-XX-XX-XX | LED-PKG-49-1-Fixt-XX-XX-XX-XX | 0.205 | 0.049 |  | 174.9
RT | Parking Garage Lighting | PSMH-GEN-150-1-Fixt-ESMB-XX-XX-XX | LED-PKG-49-1-Fixt-XX-XX-XX-XX | 0.173 | 0.049 |  | 174.9
RT | Parking Garage Lighting | PSMH-GEN-150-1-Fixt-MB-XX-XX-XX | LED-PKG-49-1-Fixt-XX-XX-XX-XX | 0.189 | 0.049 |  | 174.9
RT | Parking Garage Lighting | PSMH-GEN-175-1-Fixt-ESMB-XX-XX-XX | LED-PKG-49-1-Fixt-XX-XX-XX-XX | 0.189 | 0.049 |  | 174.9
RT | Parking Garage Lighting | PSMH-GEN-175-1-Fixt-MB-XX-XX-XX | LED-PKG-49-1-Fixt-XX-XX-XX-XX | 0.208 | 0.049 |  | 174.9
RT | Parking Garage Lighting | HPS-GEN-150-1-Fixt-MB-XX-XX-XX | LED-PKG-50-1-Fixt-XX-XX-XX-XX | 0.188 | 0.05 |  | 174.9
RT | Parking Garage Lighting | MH-GEN-150-1-Fixt-MB-XX-XX-XX | LED-PKG-50-1-Fixt-XX-XX-XX-XX | 0.185 | 0.05 |  | 174.9
RT | Parking Garage Lighting | MH-GEN-175-1-Fixt-MB-XX-XX-XX | LED-PKG-50-1-Fixt-XX-XX-XX-XX | 0.21 | 0.05 |  | 174.9
RT | Parking Garage Lighting | MV-GEN-175-1-Fixt-MB-XX-XX-XX | LED-PKG-50-1-Fixt-XX-XX-XX-XX | 0.205 | 0.05 |  | 174.9
RT | Parking Garage Lighting | PSMH-GEN-150-1-Fixt-ESMB-XX-XX-XX | LED-PKG-50-1-Fixt-XX-XX-XX-XX | 0.173 | 0.05 |  | 174.9
RT | Parking Garage Lighting | PSMH-GEN-150-1-Fixt-MB-XX-XX-XX | LED-PKG-50-1-Fixt-XX-XX-XX-XX | 0.189 | 0.05 |  | 174.9
RT | Parking Garage Lighting | PSMH-GEN-175-1-Fixt-ESMB-XX-XX-XX | LED-PKG-50-1-Fixt-XX-XX-XX-XX | 0.189 | 0.05 |  | 174.9
RT | Parking Garage Lighting | PSMH-GEN-175-1-Fixt-MB-XX-XX-XX | LED-PKG-50-1-Fixt-XX-XX-XX-XX | 0.208 | 0.05 |  | 174.9
RT | Parking Garage Lighting | HPS-GEN-150-1-Fixt-MB-XX-XX-XX | LED-PKG-51-1-Fixt-XX-XX-XX-XX | 0.188 | 0.051 |  | 174.9
RT | Parking Garage Lighting | MH-GEN-150-1-Fixt-MB-XX-XX-XX | LED-PKG-51-1-Fixt-XX-XX-XX-XX | 0.185 | 0.051 |  | 174.9
RT | Parking Garage Lighting | MH-GEN-175-1-Fixt-MB-XX-XX-XX | LED-PKG-51-1-Fixt-XX-XX-XX-XX | 0.21 | 0.051 |  | 174.9
RT | Parking Garage Lighting | MV-GEN-175-1-Fixt-MB-XX-XX-XX | LED-PKG-51-1-Fixt-XX-XX-XX-XX | 0.205 | 0.051 |  | 174.9
RT | Parking Garage Lighting | PSMH-GEN-150-1-Fixt-ESMB-XX-XX-XX | LED-PKG-51-1-Fixt-XX-XX-XX-XX | 0.173 | 0.051 |  | 174.9
RT | Parking Garage Lighting | PSMH-GEN-150-1-Fixt-MB-XX-XX-XX | LED-PKG-51-1-Fixt-XX-XX-XX-XX | 0.189 | 0.051 |  | 174.9
RT | Parking Garage Lighting | PSMH-GEN-175-1-Fixt-ESMB-XX-XX-XX | LED-PKG-51-1-Fixt-XX-XX-XX-XX | 0.189 | 0.051 |  | 174.9
RT | Parking Garage Lighting | PSMH-GEN-175-1-Fixt-MB-XX-XX-XX | LED-PKG-51-1-Fixt-XX-XX-XX-XX | 0.208 | 0.051 |  | 174.9
RT | Parking Garage Lighting | HPS-GEN-150-1-Fixt-MB-XX-XX-XX | LED-PKG-52-1-Fixt-XX-XX-XX-XX | 0.188 | 0.052 |  | 174.9
RT | Parking Garage Lighting | MH-GEN-150-1-Fixt-MB-XX-XX-XX | LED-PKG-52-1-Fixt-XX-XX-XX-XX | 0.185 | 0.052 |  | 174.9
RT | Parking Garage Lighting | MH-GEN-175-1-Fixt-MB-XX-XX-XX | LED-PKG-52-1-Fixt-XX-XX-XX-XX | 0.21 | 0.052 |  | 174.9
RT | Parking Garage Lighting | MV-GEN-175-1-Fixt-MB-XX-XX-XX | LED-PKG-52-1-Fixt-XX-XX-XX-XX | 0.205 | 0.052 |  | 174.9
RT | Parking Garage Lighting | PSMH-GEN-150-1-Fixt-ESMB-XX-XX-XX | LED-PKG-52-1-Fixt-XX-XX-XX-XX | 0.173 | 0.052 |  | 174.9
RT | Parking Garage Lighting | PSMH-GEN-150-1-Fixt-MB-XX-XX-XX | LED-PKG-52-1-Fixt-XX-XX-XX-XX | 0.189 | 0.052 |  | 174.9
RT | Parking Garage Lighting | PSMH-GEN-175-1-Fixt-ESMB-XX-XX-XX | LED-PKG-52-1-Fixt-XX-XX-XX-XX | 0.189 | 0.052 |  | 174.9
RT | Parking Garage Lighting | PSMH-GEN-175-1-Fixt-MB-XX-XX-XX | LED-PKG-52-1-Fixt-XX-XX-XX-XX | 0.208 | 0.052 |  | 174.9
RT | Parking Garage Lighting | HPS-GEN-150-1-Fixt-MB-XX-XX-XX | LED-PKG-53-1-Fixt-XX-XX-XX-XX | 0.188 | 0.053 |  | 174.9
RT | Parking Garage Lighting | MH-GEN-150-1-Fixt-MB-XX-XX-XX | LED-PKG-53-1-Fixt-XX-XX-XX-XX | 0.185 | 0.053 |  | 174.9
RT | Parking Garage Lighting | MH-GEN-175-1-Fixt-MB-XX-XX-XX | LED-PKG-53-1-Fixt-XX-XX-XX-XX | 0.21 | 0.053 |  | 174.9
RT | Parking Garage Lighting | MV-GEN-175-1-Fixt-MB-XX-XX-XX | LED-PKG-53-1-Fixt-XX-XX-XX-XX | 0.205 | 0.053 |  | 174.9
RT | Parking Garage Lighting | PSMH-GEN-150-1-Fixt-ESMB-XX-XX-XX | LED-PKG-53-1-Fixt-XX-XX-XX-XX | 0.173 | 0.053 |  | 174.9
RT | Parking Garage Lighting | PSMH-GEN-150-1-Fixt-MB-XX-XX-XX | LED-PKG-53-1-Fixt-XX-XX-XX-XX | 0.189 | 0.053 |  | 174.9
RT | Parking Garage Lighting | PSMH-GEN-175-1-Fixt-ESMB-XX-XX-XX | LED-PKG-53-1-Fixt-XX-XX-XX-XX | 0.189 | 0.053 |  | 174.9
RT | Parking Garage Lighting | PSMH-GEN-175-1-Fixt-MB-XX-XX-XX | LED-PKG-53-1-Fixt-XX-XX-XX-XX | 0.208 | 0.053 |  | 174.9
RT | Parking Garage Lighting | HPS-GEN-150-1-Fixt-MB-XX-XX-XX | LED-PKG-54-1-Fixt-XX-XX-XX-XX | 0.188 | 0.054 |  | 174.9
RT | Parking Garage Lighting | MH-GEN-150-1-Fixt-MB-XX-XX-XX | LED-PKG-54-1-Fixt-XX-XX-XX-XX | 0.185 | 0.054 |  | 174.9
RT | Parking Garage Lighting | MH-GEN-175-1-Fixt-MB-XX-XX-XX | LED-PKG-54-1-Fixt-XX-XX-XX-XX | 0.21 | 0.054 |  | 174.9
RT | Parking Garage Lighting | MV-GEN-175-1-Fixt-MB-XX-XX-XX | LED-PKG-54-1-Fixt-XX-XX-XX-XX | 0.205 | 0.054 |  | 174.9
RT | Parking Garage Lighting | PSMH-GEN-150-1-Fixt-ESMB-XX-XX-XX | LED-PKG-54-1-Fixt-XX-XX-XX-XX | 0.173 | 0.054 |  | 174.9
RT | Parking Garage Lighting | PSMH-GEN-150-1-Fixt-MB-XX-XX-XX | LED-PKG-54-1-Fixt-XX-XX-XX-XX | 0.189 | 0.054 |  | 174.9
RT | Parking Garage Lighting | PSMH-GEN-175-1-Fixt-ESMB-XX-XX-XX | LED-PKG-54-1-Fixt-XX-XX-XX-XX | 0.189 | 0.054 |  | 174.9
RT | Parking Garage Lighting | PSMH-GEN-175-1-Fixt-MB-XX-XX-XX | LED-PKG-54-1-Fixt-XX-XX-XX-XX | 0.208 | 0.054 |  | 174.9
RT | Parking Garage Lighting | HPS-GEN-150-1-Fixt-MB-XX-XX-XX | LED-PKG-55-1-Fixt-XX-XX-XX-XX | 0.188 | 0.055 |  | 174.9
RT | Parking Garage Lighting | MH-GEN-150-1-Fixt-MB-XX-XX-XX | LED-PKG-55-1-Fixt-XX-XX-XX-XX | 0.185 | 0.055 |  | 174.9
RT | Parking Garage Lighting | MH-GEN-175-1-Fixt-MB-XX-XX-XX | LED-PKG-55-1-Fixt-XX-XX-XX-XX | 0.21 | 0.055 |  | 174.9
RT | Parking Garage Lighting | MV-GEN-175-1-Fixt-MB-XX-XX-XX | LED-PKG-55-1-Fixt-XX-XX-XX-XX | 0.205 | 0.055 |  | 174.9
RT | Parking Garage Lighting | PSMH-GEN-150-1-Fixt-ESMB-XX-XX-XX | LED-PKG-55-1-Fixt-XX-XX-XX-XX | 0.173 | 0.055 |  | 174.9
RT | Parking Garage Lighting | PSMH-GEN-150-1-Fixt-MB-XX-XX-XX | LED-PKG-55-1-Fixt-XX-XX-XX-XX | 0.189 | 0.055 |  | 174.9
RT | Parking Garage Lighting | PSMH-GEN-175-1-Fixt-ESMB-XX-XX-XX | LED-PKG-55-1-Fixt-XX-XX-XX-XX | 0.189 | 0.055 |  | 174.9
RT | Parking Garage Lighting | PSMH-GEN-175-1-Fixt-MB-XX-XX-XX | LED-PKG-55-1-Fixt-XX-XX-XX-XX | 0.208 | 0.055 |  | 174.9
RT | Parking Garage Lighting | HPS-GEN-150-1-Fixt-MB-XX-XX-XX | LED-PKG-56-1-Fixt-XX-XX-XX-XX | 0.188 | 0.056 |  | 174.9
RT | Parking Garage Lighting | MH-GEN-150-1-Fixt-MB-XX-XX-XX | LED-PKG-56-1-Fixt-XX-XX-XX-XX | 0.185 | 0.056 |  | 174.9
RT | Parking Garage Lighting | MH-GEN-175-1-Fixt-MB-XX-XX-XX | LED-PKG-56-1-Fixt-XX-XX-XX-XX | 0.21 | 0.056 |  | 174.9
RT | Parking Garage Lighting | MV-GEN-175-1-Fixt-MB-XX-XX-XX | LED-PKG-56-1-Fixt-XX-XX-XX-XX | 0.205 | 0.056 |  | 174.9
RT | Parking Garage Lighting | PSMH-GEN-150-1-Fixt-ESMB-XX-XX-XX | LED-PKG-56-1-Fixt-XX-XX-XX-XX | 0.173 | 0.056 |  | 174.9
RT | Parking Garage Lighting | PSMH-GEN-150-1-Fixt-MB-XX-XX-XX | LED-PKG-56-1-Fixt-XX-XX-XX-XX | 0.189 | 0.056 |  | 174.9
RT | Parking Garage Lighting | PSMH-GEN-175-1-Fixt-ESMB-XX-XX-XX | LED-PKG-56-1-Fixt-XX-XX-XX-XX | 0.189 | 0.056 |  | 174.9
RT | Parking Garage Lighting | PSMH-GEN-175-1-Fixt-MB-XX-XX-XX | LED-PKG-56-1-Fixt-XX-XX-XX-XX | 0.208 | 0.056 |  | 174.9
RT | Parking Garage Lighting | HPS-GEN-150-1-Fixt-MB-XX-XX-XX | LED-PKG-57-1-Fixt-XX-XX-XX-XX | 0.188 | 0.057 |  | 174.9
RT | Parking Garage Lighting | MH-GEN-150-1-Fixt-MB-XX-XX-XX | LED-PKG-57-1-Fixt-XX-XX-XX-XX | 0.185 | 0.057 |  | 174.9
RT | Parking Garage Lighting | MH-GEN-175-1-Fixt-MB-XX-XX-XX | LED-PKG-57-1-Fixt-XX-XX-XX-XX | 0.21 | 0.057 |  | 174.9
RT | Parking Garage Lighting | MV-GEN-175-1-Fixt-MB-XX-XX-XX | LED-PKG-57-1-Fixt-XX-XX-XX-XX | 0.205 | 0.057 |  | 174.9
RT | Parking Garage Lighting | PSMH-GEN-150-1-Fixt-ESMB-XX-XX-XX | LED-PKG-57-1-Fixt-XX-XX-XX-XX | 0.173 | 0.057 |  | 174.9
RT | Parking Garage Lighting | PSMH-GEN-150-1-Fixt-MB-XX-XX-XX | LED-PKG-57-1-Fixt-XX-XX-XX-XX | 0.189 | 0.057 |  | 174.9
RT | Parking Garage Lighting | PSMH-GEN-175-1-Fixt-ESMB-XX-XX-XX | LED-PKG-57-1-Fixt-XX-XX-XX-XX | 0.189 | 0.057 |  | 174.9
RT | Parking Garage Lighting | PSMH-GEN-175-1-Fixt-MB-XX-XX-XX | LED-PKG-57-1-Fixt-XX-XX-XX-XX | 0.208 | 0.057 |  | 174.9
RT | Parking Garage Lighting | HPS-GEN-150-1-Fixt-MB-XX-XX-XX | LED-PKG-58-1-Fixt-XX-XX-XX-XX | 0.188 | 0.058 |  | 174.9
RT | Parking Garage Lighting | MH-GEN-150-1-Fixt-MB-XX-XX-XX | LED-PKG-58-1-Fixt-XX-XX-XX-XX | 0.185 | 0.058 |  | 174.9
RT | Parking Garage Lighting | MH-GEN-175-1-Fixt-MB-XX-XX-XX | LED-PKG-58-1-Fixt-XX-XX-XX-XX | 0.21 | 0.058 |  | 174.9
RT | Parking Garage Lighting | MV-GEN-175-1-Fixt-MB-XX-XX-XX | LED-PKG-58-1-Fixt-XX-XX-XX-XX | 0.205 | 0.058 |  | 174.9
RT | Parking Garage Lighting | PSMH-GEN-150-1-Fixt-ESMB-XX-XX-XX | LED-PKG-58-1-Fixt-XX-XX-XX-XX | 0.173 | 0.058 |  | 174.9
RT | Parking Garage Lighting | PSMH-GEN-150-1-Fixt-MB-XX-XX-XX | LED-PKG-58-1-Fixt-XX-XX-XX-XX | 0.189 | 0.058 |  | 174.9
RT | Parking Garage Lighting | PSMH-GEN-175-1-Fixt-ESMB-XX-XX-XX | LED-PKG-58-1-Fixt-XX-XX-XX-XX | 0.189 | 0.058 |  | 174.9
RT | Parking Garage Lighting | PSMH-GEN-175-1-Fixt-MB-XX-XX-XX | LED-PKG-58-1-Fixt-XX-XX-XX-XX | 0.208 | 0.058 |  | 174.9
RT | Parking Garage Lighting | HPS-GEN-150-1-Fixt-MB-XX-XX-XX | LED-PKG-59-1-Fixt-XX-XX-XX-XX | 0.188 | 0.059 |  | 174.9
RT | Parking Garage Lighting | MH-GEN-150-1-Fixt-MB-XX-XX-XX | LED-PKG-59-1-Fixt-XX-XX-XX-XX | 0.185 | 0.059 |  | 174.9
RT | Parking Garage Lighting | MH-GEN-175-1-Fixt-MB-XX-XX-XX | LED-PKG-59-1-Fixt-XX-XX-XX-XX | 0.21 | 0.059 |  | 174.9
RT | Parking Garage Lighting | MV-GEN-175-1-Fixt-MB-XX-XX-XX | LED-PKG-59-1-Fixt-XX-XX-XX-XX | 0.205 | 0.059 |  | 174.9
RT | Parking Garage Lighting | PSMH-GEN-150-1-Fixt-ESMB-XX-XX-XX | LED-PKG-59-1-Fixt-XX-XX-XX-XX | 0.173 | 0.059 |  | 174.9
RT | Parking Garage Lighting | PSMH-GEN-150-1-Fixt-MB-XX-XX-XX | LED-PKG-59-1-Fixt-XX-XX-XX-XX | 0.189 | 0.059 |  | 174.9
RT | Parking Garage Lighting | PSMH-GEN-175-1-Fixt-ESMB-XX-XX-XX | LED-PKG-59-1-Fixt-XX-XX-XX-XX | 0.189 | 0.059 |  | 174.9
RT | Parking Garage Lighting | PSMH-GEN-175-1-Fixt-MB-XX-XX-XX | LED-PKG-59-1-Fixt-XX-XX-XX-XX | 0.208 | 0.059 |  | 174.9
RT | Parking Garage Lighting | HPS-GEN-150-1-Fixt-MB-XX-XX-XX | LED-PKG-60-1-Fixt-XX-XX-XX-XX | 0.188 | 0.06 |  | 174.9
RT | Parking Garage Lighting | MH-GEN-150-1-Fixt-MB-XX-XX-XX | LED-PKG-60-1-Fixt-XX-XX-XX-XX | 0.185 | 0.06 |  | 174.9
RT | Parking Garage Lighting | MH-GEN-175-1-Fixt-MB-XX-XX-XX | LED-PKG-60-1-Fixt-XX-XX-XX-XX | 0.21 | 0.06 |  | 174.9
RT | Parking Garage Lighting | MV-GEN-175-1-Fixt-MB-XX-XX-XX | LED-PKG-60-1-Fixt-XX-XX-XX-XX | 0.205 | 0.06 |  | 174.9
RT | Parking Garage Lighting | PSMH-GEN-150-1-Fixt-ESMB-XX-XX-XX | LED-PKG-60-1-Fixt-XX-XX-XX-XX | 0.173 | 0.06 |  | 174.9
RT | Parking Garage Lighting | PSMH-GEN-150-1-Fixt-MB-XX-XX-XX | LED-PKG-60-1-Fixt-XX-XX-XX-XX | 0.189 | 0.06 |  | 174.9
RT | Parking Garage Lighting | PSMH-GEN-175-1-Fixt-ESMB-XX-XX-XX | LED-PKG-60-1-Fixt-XX-XX-XX-XX | 0.189 | 0.06 |  | 174.9
RT | Parking Garage Lighting | PSMH-GEN-175-1-Fixt-MB-XX-XX-XX | LED-PKG-60-1-Fixt-XX-XX-XX-XX | 0.208 | 0.06 |  | 174.9
RT | Stairwell Fixture with Integral Occupancy Sensor | FT8-48-GEN-32-2-Fixt-EB-HE-HBF-XX | LED-SEN-20-1-Fixt-XX-XX-XX-70 | 0.0736 | 0.00642 |  | 209.8
RT | Stairwell Fixture with Integral Occupancy Sensor | FT8-48-GEN-32-2-Fixt-EB-HE-LBF-XX | LED-SEN-20-1-Fixt-XX-XX-XX-70 | 0.04992 | 0.00642 |  | 209.8
RT | Stairwell Fixture with Integral Occupancy Sensor | FT8-48-GEN-32-2-Fixt-EB-HE-NBF-XX | LED-SEN-20-1-Fixt-XX-XX-XX-70 | 0.05632 | 0.00642 |  | 209.8
RT | Stairwell Fixture with Integral Occupancy Sensor | FT8-48-GEN-32-2-Fixt-EB-STD-HBF-XX | LED-SEN-20-1-Fixt-XX-XX-XX-70 | 0.076544 | 0.00642 |  | 209.8
RT | Stairwell Fixture with Integral Occupancy Sensor | FT8-48-GEN-32-2-Fixt-EB-STD-LBF-XX | LED-SEN-20-1-Fixt-XX-XX-XX-70 | 0.051917 | 0.00642 |  | 209.8
RT | Stairwell Fixture with Integral Occupancy Sensor | FT8-48-GEN-32-2-Fixt-EB-STD-NBF-XX | LED-SEN-20-1-Fixt-XX-XX-XX-70 | 0.058573 | 0.00642 |  | 209.8
RT | Stairwell Fixture with Integral Occupancy Sensor | FT8-48-GEN-32-2-Fixt-EB-HE-HBF-XX | LED-SEN-20-1-Fixt-XX-XX-XX-75 | 0.0736 | 0.00545 |  | 209.8
RT | Stairwell Fixture with Integral Occupancy Sensor | FT8-48-GEN-32-2-Fixt-EB-HE-LBF-XX | LED-SEN-20-1-Fixt-XX-XX-XX-75 | 0.04992 | 0.00545 |  | 209.8
RT | Stairwell Fixture with Integral Occupancy Sensor | FT8-48-GEN-32-2-Fixt-EB-HE-NBF-XX | LED-SEN-20-1-Fixt-XX-XX-XX-75 | 0.05632 | 0.00545 |  | 209.8
RT | Stairwell Fixture with Integral Occupancy Sensor | FT8-48-GEN-32-2-Fixt-EB-STD-HBF-XX | LED-SEN-20-1-Fixt-XX-XX-XX-75 | 0.076544 | 0.00545 |  | 209.8
RT | Stairwell Fixture with Integral Occupancy Sensor | FT8-48-GEN-32-2-Fixt-EB-STD-LBF-XX | LED-SEN-20-1-Fixt-XX-XX-XX-75 | 0.051917 | 0.00545 |  | 209.8
RT | Stairwell Fixture with Integral Occupancy Sensor | FT8-48-GEN-32-2-Fixt-EB-STD-NBF-XX | LED-SEN-20-1-Fixt-XX-XX-XX-75 | 0.058573 | 0.00545 |  | 209.8
RT | Stairwell Fixture with Integral Occupancy Sensor | FT8-48-GEN-32-2-Fixt-EB-HE-HBF-XX | LED-SEN-20-1-Fixt-XX-XX-XX-80 | 0.0736 | 0.00448 |  | 209.8
RT | Stairwell Fixture with Integral Occupancy Sensor | FT8-48-GEN-32-2-Fixt-EB-HE-LBF-XX | LED-SEN-20-1-Fixt-XX-XX-XX-80 | 0.04992 | 0.00448 |  | 209.8
RT | Stairwell Fixture with Integral Occupancy Sensor | FT8-48-GEN-32-2-Fixt-EB-HE-NBF-XX | LED-SEN-20-1-Fixt-XX-XX-XX-80 | 0.05632 | 0.00448 |  | 209.8
RT | Stairwell Fixture with Integral Occupancy Sensor | FT8-48-GEN-32-2-Fixt-EB-STD-HBF-XX | LED-SEN-20-1-Fixt-XX-XX-XX-80 | 0.076544 | 0.00448 |  | 209.8
RT | Stairwell Fixture with Integral Occupancy Sensor | FT8-48-GEN-32-2-Fixt-EB-STD-LBF-XX | LED-SEN-20-1-Fixt-XX-XX-XX-80 | 0.051917 | 0.00448 |  | 209.8
RT | Stairwell Fixture with Integral Occupancy Sensor | FT8-48-GEN-32-2-Fixt-EB-STD-NBF-XX | LED-SEN-20-1-Fixt-XX-XX-XX-80 | 0.058573 | 0.00448 |  | 209.8
RT | Stairwell Fixture with Integral Occupancy Sensor | FT8-48-GEN-32-2-Fixt-EB-HE-HBF-XX | LED-SEN-20-1-Fixt-XX-XX-XX-85 | 0.0736 | 0.00351 |  | 209.8
RT | Stairwell Fixture with Integral Occupancy Sensor | FT8-48-GEN-32-2-Fixt-EB-HE-LBF-XX | LED-SEN-20-1-Fixt-XX-XX-XX-85 | 0.04992 | 0.00351 |  | 209.8
RT | Stairwell Fixture with Integral Occupancy Sensor | FT8-48-GEN-32-2-Fixt-EB-HE-NBF-XX | LED-SEN-20-1-Fixt-XX-XX-XX-85 | 0.05632 | 0.00351 |  | 209.8
RT | Stairwell Fixture with Integral Occupancy Sensor | FT8-48-GEN-32-2-Fixt-EB-STD-HBF-XX | LED-SEN-20-1-Fixt-XX-XX-XX-85 | 0.076544 | 0.00351 |  | 209.8
RT | Stairwell Fixture with Integral Occupancy Sensor | FT8-48-GEN-32-2-Fixt-EB-STD-LBF-XX | LED-SEN-20-1-Fixt-XX-XX-XX-85 | 0.051917 | 0.00351 |  | 209.8
RT | Stairwell Fixture with Integral Occupancy Sensor | FT8-48-GEN-32-2-Fixt-EB-STD-NBF-XX | LED-SEN-20-1-Fixt-XX-XX-XX-85 | 0.058573 | 0.00351 |  | 209.8
RT | Stairwell Fixture with Integral Occupancy Sensor | FT8-48-GEN-32-2-Fixt-EB-HE-HBF-XX | LED-SEN-20-1-Fixt-XX-XX-XX-90 | 0.0736 | 0.00254 |  | 209.8
RT | Stairwell Fixture with Integral Occupancy Sensor | FT8-48-GEN-32-2-Fixt-EB-HE-LBF-XX | LED-SEN-20-1-Fixt-XX-XX-XX-90 | 0.04992 | 0.00254 |  | 209.8
RT | Stairwell Fixture with Integral Occupancy Sensor | FT8-48-GEN-32-2-Fixt-EB-HE-NBF-XX | LED-SEN-20-1-Fixt-XX-XX-XX-90 | 0.05632 | 0.00254 |  | 209.8
RT | Stairwell Fixture with Integral Occupancy Sensor | FT8-48-GEN-32-2-Fixt-EB-STD-HBF-XX | LED-SEN-20-1-Fixt-XX-XX-XX-90 | 0.076544 | 0.00254 |  | 209.8
RT | Stairwell Fixture with Integral Occupancy Sensor | FT8-48-GEN-32-2-Fixt-EB-STD-LBF-XX | LED-SEN-20-1-Fixt-XX-XX-XX-90 | 0.051917 | 0.00254 |  | 209.8
RT | Stairwell Fixture with Integral Occupancy Sensor | FT8-48-GEN-32-2-Fixt-EB-STD-NBF-XX | LED-SEN-20-1-Fixt-XX-XX-XX-90 | 0.058573 | 0.00254 |  | 209.8
RT | Stairwell Fixture with Integral Occupancy Sensor | FT8-48-GEN-32-2-Fixt-EB-HE-HBF-XX | LED-SEN-20-1-Fixt-XX-XX-XX-95 | 0.0736 | 0.00157 |  | 209.8
RT | Stairwell Fixture with Integral Occupancy Sensor | FT8-48-GEN-32-2-Fixt-EB-HE-LBF-XX | LED-SEN-20-1-Fixt-XX-XX-XX-95 | 0.04992 | 0.00157 |  | 209.8
RT | Stairwell Fixture with Integral Occupancy Sensor | FT8-48-GEN-32-2-Fixt-EB-HE-NBF-XX | LED-SEN-20-1-Fixt-XX-XX-XX-95 | 0.05632 | 0.00157 |  | 209.8
RT | Stairwell Fixture with Integral Occupancy Sensor | FT8-48-GEN-32-2-Fixt-EB-STD-HBF-XX | LED-SEN-20-1-Fixt-XX-XX-XX-95 | 0.076544 | 0.00157 |  | 209.8
RT | Stairwell Fixture with Integral Occupancy Sensor | FT8-48-GEN-32-2-Fixt-EB-STD-LBF-XX | LED-SEN-20-1-Fixt-XX-XX-XX-95 | 0.051917 | 0.00157 |  | 209.8
RT | Stairwell Fixture with Integral Occupancy Sensor | FT8-48-GEN-32-2-Fixt-EB-STD-NBF-XX | LED-SEN-20-1-Fixt-XX-XX-XX-95 | 0.058573 | 0.00157 |  | 209.8
RT | Stairwell Fixture with Integral Occupancy Sensor | FT8-48-GEN-32-2-Fixt-EB-HE-HBF-XX | LED-SEN-21-1-Fixt-XX-XX-XX-70 | 0.0736 | 0.006741 |  | 209.8
RT | Stairwell Fixture with Integral Occupancy Sensor | FT8-48-GEN-32-2-Fixt-EB-HE-LBF-XX | LED-SEN-21-1-Fixt-XX-XX-XX-70 | 0.04992 | 0.006741 |  | 209.8
RT | Stairwell Fixture with Integral Occupancy Sensor | FT8-48-GEN-32-2-Fixt-EB-HE-NBF-XX | LED-SEN-21-1-Fixt-XX-XX-XX-70 | 0.05632 | 0.006741 |  | 209.8
RT | Stairwell Fixture with Integral Occupancy Sensor | FT8-48-GEN-32-2-Fixt-EB-STD-HBF-XX | LED-SEN-21-1-Fixt-XX-XX-XX-70 | 0.076544 | 0.006741 |  | 209.8
RT | Stairwell Fixture with Integral Occupancy Sensor | FT8-48-GEN-32-2-Fixt-EB-STD-LBF-XX | LED-SEN-21-1-Fixt-XX-XX-XX-70 | 0.051917 | 0.006741 |  | 209.8
RT | Stairwell Fixture with Integral Occupancy Sensor | FT8-48-GEN-32-2-Fixt-EB-STD-NBF-XX | LED-SEN-21-1-Fixt-XX-XX-XX-70 | 0.058573 | 0.006741 |  | 209.8
RT | Stairwell Fixture with Integral Occupancy Sensor | FT8-48-GEN-32-2-Fixt-EB-HE-HBF-XX | LED-SEN-21-1-Fixt-XX-XX-XX-75 | 0.0736 | 0.0057225 |  | 209.8
RT | Stairwell Fixture with Integral Occupancy Sensor | FT8-48-GEN-32-2-Fixt-EB-HE-LBF-XX | LED-SEN-21-1-Fixt-XX-XX-XX-75 | 0.04992 | 0.0057225 |  | 209.8
RT | Stairwell Fixture with Integral Occupancy Sensor | FT8-48-GEN-32-2-Fixt-EB-HE-NBF-XX | LED-SEN-21-1-Fixt-XX-XX-XX-75 | 0.05632 | 0.0057225 |  | 209.8
RT | Stairwell Fixture with Integral Occupancy Sensor | FT8-48-GEN-32-2-Fixt-EB-STD-HBF-XX | LED-SEN-21-1-Fixt-XX-XX-XX-75 | 0.076544 | 0.0057225 |  | 209.8
RT | Stairwell Fixture with Integral Occupancy Sensor | FT8-48-GEN-32-2-Fixt-EB-STD-LBF-XX | LED-SEN-21-1-Fixt-XX-XX-XX-75 | 0.051917 | 0.0057225 |  | 209.8
RT | Stairwell Fixture with Integral Occupancy Sensor | FT8-48-GEN-32-2-Fixt-EB-STD-NBF-XX | LED-SEN-21-1-Fixt-XX-XX-XX-75 | 0.058573 | 0.0057225 |  | 209.8
RT | Stairwell Fixture with Integral Occupancy Sensor | FT8-48-GEN-32-2-Fixt-EB-HE-HBF-XX | LED-SEN-21-1-Fixt-XX-XX-XX-80 | 0.0736 | 0.004704 |  | 209.8
RT | Stairwell Fixture with Integral Occupancy Sensor | FT8-48-GEN-32-2-Fixt-EB-HE-LBF-XX | LED-SEN-21-1-Fixt-XX-XX-XX-80 | 0.04992 | 0.004704 |  | 209.8
RT | Stairwell Fixture with Integral Occupancy Sensor | FT8-48-GEN-32-2-Fixt-EB-HE-NBF-XX | LED-SEN-21-1-Fixt-XX-XX-XX-80 | 0.05632 | 0.004704 |  | 209.8
RT | Stairwell Fixture with Integral Occupancy Sensor | FT8-48-GEN-32-2-Fixt-EB-STD-HBF-XX | LED-SEN-21-1-Fixt-XX-XX-XX-80 | 0.076544 | 0.004704 |  | 209.8
RT | Stairwell Fixture with Integral Occupancy Sensor | FT8-48-GEN-32-2-Fixt-EB-STD-LBF-XX | LED-SEN-21-1-Fixt-XX-XX-XX-80 | 0.051917 | 0.004704 |  | 209.8
RT | Stairwell Fixture with Integral Occupancy Sensor | FT8-48-GEN-32-2-Fixt-EB-STD-NBF-XX | LED-SEN-21-1-Fixt-XX-XX-XX-80 | 0.058573 | 0.004704 |  | 209.8
RT | Stairwell Fixture with Integral Occupancy Sensor | FT8-48-GEN-32-2-Fixt-EB-HE-HBF-XX | LED-SEN-21-1-Fixt-XX-XX-XX-85 | 0.0736 | 0.0036855 |  | 209.8
RT | Stairwell Fixture with Integral Occupancy Sensor | FT8-48-GEN-32-2-Fixt-EB-HE-LBF-XX | LED-SEN-21-1-Fixt-XX-XX-XX-85 | 0.04992 | 0.0036855 |  | 209.8
RT | Stairwell Fixture with Integral Occupancy Sensor | FT8-48-GEN-32-2-Fixt-EB-HE-NBF-XX | LED-SEN-21-1-Fixt-XX-XX-XX-85 | 0.05632 | 0.0036855 |  | 209.8
RT | Stairwell Fixture with Integral Occupancy Sensor | FT8-48-GEN-32-2-Fixt-EB-STD-HBF-XX | LED-SEN-21-1-Fixt-XX-XX-XX-85 | 0.076544 | 0.0036855 |  | 209.8
RT | Stairwell Fixture with Integral Occupancy Sensor | FT8-48-GEN-32-2-Fixt-EB-STD-LBF-XX | LED-SEN-21-1-Fixt-XX-XX-XX-85 | 0.051917 | 0.0036855 |  | 209.8
RT | Stairwell Fixture with Integral Occupancy Sensor | FT8-48-GEN-32-2-Fixt-EB-STD-NBF-XX | LED-SEN-21-1-Fixt-XX-XX-XX-85 | 0.058573 | 0.0036855 |  | 209.8
RT | Stairwell Fixture with Integral Occupancy Sensor | FT8-48-GEN-32-2-Fixt-EB-HE-HBF-XX | LED-SEN-21-1-Fixt-XX-XX-XX-90 | 0.0736 | 0.002667 |  | 209.8
RT | Stairwell Fixture with Integral Occupancy Sensor | FT8-48-GEN-32-2-Fixt-EB-HE-LBF-XX | LED-SEN-21-1-Fixt-XX-XX-XX-90 | 0.04992 | 0.002667 |  | 209.8
RT | Stairwell Fixture with Integral Occupancy Sensor | FT8-48-GEN-32-2-Fixt-EB-HE-NBF-XX | LED-SEN-21-1-Fixt-XX-XX-XX-90 | 0.05632 | 0.002667 |  | 209.8
RT | Stairwell Fixture with Integral Occupancy Sensor | FT8-48-GEN-32-2-Fixt-EB-STD-HBF-XX | LED-SEN-21-1-Fixt-XX-XX-XX-90 | 0.076544 | 0.002667 |  | 209.8
RT | Stairwell Fixture with Integral Occupancy Sensor | FT8-48-GEN-32-2-Fixt-EB-STD-LBF-XX | LED-SEN-21-1-Fixt-XX-XX-XX-90 | 0.051917 | 0.002667 |  | 209.8
RT | Stairwell Fixture with Integral Occupancy Sensor | FT8-48-GEN-32-2-Fixt-EB-STD-NBF-XX | LED-SEN-21-1-Fixt-XX-XX-XX-90 | 0.058573 | 0.002667 |  | 209.8
RT | Stairwell Fixture with Integral Occupancy Sensor | FT8-48-GEN-32-2-Fixt-EB-HE-HBF-XX | LED-SEN-21-1-Fixt-XX-XX-XX-95 | 0.0736 | 0.0016485 |  | 209.8
RT | Stairwell Fixture with Integral Occupancy Sensor | FT8-48-GEN-32-2-Fixt-EB-HE-LBF-XX | LED-SEN-21-1-Fixt-XX-XX-XX-95 | 0.04992 | 0.0016485 |  | 209.8
RT | Stairwell Fixture with Integral Occupancy Sensor | FT8-48-GEN-32-2-Fixt-EB-HE-NBF-XX | LED-SEN-21-1-Fixt-XX-XX-XX-95 | 0.05632 | 0.0016485 |  | 209.8
RT | Stairwell Fixture with Integral Occupancy Sensor | FT8-48-GEN-32-2-Fixt-EB-STD-HBF-XX | LED-SEN-21-1-Fixt-XX-XX-XX-95 | 0.076544 | 0.0016485 |  | 209.8
RT | Stairwell Fixture with Integral Occupancy Sensor | FT8-48-GEN-32-2-Fixt-EB-STD-LBF-XX | LED-SEN-21-1-Fixt-XX-XX-XX-95 | 0.051917 | 0.0016485 |  | 209.8
RT | Stairwell Fixture with Integral Occupancy Sensor | FT8-48-GEN-32-2-Fixt-EB-STD-NBF-XX | LED-SEN-21-1-Fixt-XX-XX-XX-95 | 0.058573 | 0.0016485 |  | 209.8
RT | Stairwell Fixture with Integral Occupancy Sensor | FT8-48-GEN-32-2-Fixt-EB-HE-HBF-XX | LED-SEN-22-1-Fixt-XX-XX-XX-70 | 0.0736 | 0.007062 |  | 209.8
RT | Stairwell Fixture with Integral Occupancy Sensor | FT8-48-GEN-32-2-Fixt-EB-HE-NBF-XX | LED-SEN-22-1-Fixt-XX-XX-XX-70 | 0.05632 | 0.007062 |  | 209.8
RT | Stairwell Fixture with Integral Occupancy Sensor | FT8-48-GEN-32-2-Fixt-EB-STD-HBF-XX | LED-SEN-22-1-Fixt-XX-XX-XX-70 | 0.076544 | 0.007062 |  | 209.8
RT | Stairwell Fixture with Integral Occupancy Sensor | FT8-48-GEN-32-2-Fixt-EB-STD-LBF-XX | LED-SEN-22-1-Fixt-XX-XX-XX-70 | 0.051917 | 0.007062 |  | 209.8
RT | Stairwell Fixture with Integral Occupancy Sensor | FT8-48-GEN-32-2-Fixt-EB-STD-NBF-XX | LED-SEN-22-1-Fixt-XX-XX-XX-70 | 0.058573 | 0.007062 |  | 209.8
RT | Stairwell Fixture with Integral Occupancy Sensor | FT8-48-GEN-32-2-Fixt-EB-HE-HBF-XX | LED-SEN-22-1-Fixt-XX-XX-XX-75 | 0.0736 | 0.005995 |  | 209.8
RT | Stairwell Fixture with Integral Occupancy Sensor | FT8-48-GEN-32-2-Fixt-EB-HE-NBF-XX | LED-SEN-22-1-Fixt-XX-XX-XX-75 | 0.05632 | 0.005995 |  | 209.8
RT | Stairwell Fixture with Integral Occupancy Sensor | FT8-48-GEN-32-2-Fixt-EB-STD-HBF-XX | LED-SEN-22-1-Fixt-XX-XX-XX-75 | 0.076544 | 0.005995 |  | 209.8
RT | Stairwell Fixture with Integral Occupancy Sensor | FT8-48-GEN-32-2-Fixt-EB-STD-LBF-XX | LED-SEN-22-1-Fixt-XX-XX-XX-75 | 0.051917 | 0.005995 |  | 209.8
RT | Stairwell Fixture with Integral Occupancy Sensor | FT8-48-GEN-32-2-Fixt-EB-STD-NBF-XX | LED-SEN-22-1-Fixt-XX-XX-XX-75 | 0.058573 | 0.005995 |  | 209.8
RT | Stairwell Fixture with Integral Occupancy Sensor | FT8-48-GEN-32-2-Fixt-EB-HE-HBF-XX | LED-SEN-22-1-Fixt-XX-XX-XX-80 | 0.0736 | 0.004928 |  | 209.8
RT | Stairwell Fixture with Integral Occupancy Sensor | FT8-48-GEN-32-2-Fixt-EB-HE-NBF-XX | LED-SEN-22-1-Fixt-XX-XX-XX-80 | 0.05632 | 0.004928 |  | 209.8
RT | Stairwell Fixture with Integral Occupancy Sensor | FT8-48-GEN-32-2-Fixt-EB-STD-HBF-XX | LED-SEN-22-1-Fixt-XX-XX-XX-80 | 0.076544 | 0.004928 |  | 209.8
RT | Stairwell Fixture with Integral Occupancy Sensor | FT8-48-GEN-32-2-Fixt-EB-STD-LBF-XX | LED-SEN-22-1-Fixt-XX-XX-XX-80 | 0.051917 | 0.004928 |  | 209.8
RT | Stairwell Fixture with Integral Occupancy Sensor | FT8-48-GEN-32-2-Fixt-EB-STD-NBF-XX | LED-SEN-22-1-Fixt-XX-XX-XX-80 | 0.058573 | 0.004928 |  | 209.8
RT | Stairwell Fixture with Integral Occupancy Sensor | FT8-48-GEN-32-2-Fixt-EB-HE-HBF-XX | LED-SEN-22-1-Fixt-XX-XX-XX-85 | 0.0736 | 0.003861 |  | 209.8
RT | Stairwell Fixture with Integral Occupancy Sensor | FT8-48-GEN-32-2-Fixt-EB-HE-LBF-XX | LED-SEN-22-1-Fixt-XX-XX-XX-85 | 0.04992 | 0.003861 |  | 209.8
RT | Stairwell Fixture with Integral Occupancy Sensor | FT8-48-GEN-32-2-Fixt-EB-HE-NBF-XX | LED-SEN-22-1-Fixt-XX-XX-XX-85 | 0.05632 | 0.003861 |  | 209.8
RT | Stairwell Fixture with Integral Occupancy Sensor | FT8-48-GEN-32-2-Fixt-EB-STD-HBF-XX | LED-SEN-22-1-Fixt-XX-XX-XX-85 | 0.076544 | 0.003861 |  | 209.8
RT | Stairwell Fixture with Integral Occupancy Sensor | FT8-48-GEN-32-2-Fixt-EB-STD-LBF-XX | LED-SEN-22-1-Fixt-XX-XX-XX-85 | 0.051917 | 0.003861 |  | 209.8
RT | Stairwell Fixture with Integral Occupancy Sensor | FT8-48-GEN-32-2-Fixt-EB-STD-NBF-XX | LED-SEN-22-1-Fixt-XX-XX-XX-85 | 0.058573 | 0.003861 |  | 209.8
RT | Stairwell Fixture with Integral Occupancy Sensor | FT8-48-GEN-32-2-Fixt-EB-HE-HBF-XX | LED-SEN-22-1-Fixt-XX-XX-XX-90 | 0.0736 | 0.002794 |  | 209.8
RT | Stairwell Fixture with Integral Occupancy Sensor | FT8-48-GEN-32-2-Fixt-EB-HE-NBF-XX | LED-SEN-22-1-Fixt-XX-XX-XX-90 | 0.05632 | 0.002794 |  | 209.8
RT | Stairwell Fixture with Integral Occupancy Sensor | FT8-48-GEN-32-2-Fixt-EB-STD-HBF-XX | LED-SEN-22-1-Fixt-XX-XX-XX-90 | 0.076544 | 0.002794 |  | 209.8
RT | Stairwell Fixture with Integral Occupancy Sensor | FT8-48-GEN-32-2-Fixt-EB-STD-LBF-XX | LED-SEN-22-1-Fixt-XX-XX-XX-90 | 0.051917 | 0.002794 |  | 209.8
RT | Stairwell Fixture with Integral Occupancy Sensor | FT8-48-GEN-32-2-Fixt-EB-STD-NBF-XX | LED-SEN-22-1-Fixt-XX-XX-XX-90 | 0.058573 | 0.002794 |  | 209.8
RT | Stairwell Fixture with Integral Occupancy Sensor | FT8-48-GEN-32-2-Fixt-EB-HE-HBF-XX | LED-SEN-22-1-Fixt-XX-XX-XX-95 | 0.0736 | 0.001727 |  | 209.8
RT | Stairwell Fixture with Integral Occupancy Sensor | FT8-48-GEN-32-2-Fixt-EB-HE-NBF-XX | LED-SEN-22-1-Fixt-XX-XX-XX-95 | 0.05632 | 0.001727 |  | 209.8
RT | Stairwell Fixture with Integral Occupancy Sensor | FT8-48-GEN-32-2-Fixt-EB-STD-HBF-XX | LED-SEN-22-1-Fixt-XX-XX-XX-95 | 0.076544 | 0.001727 |  | 209.8
RT | Stairwell Fixture with Integral Occupancy Sensor | FT8-48-GEN-32-2-Fixt-EB-STD-LBF-XX | LED-SEN-22-1-Fixt-XX-XX-XX-95 | 0.051917 | 0.001727 |  | 209.8
RT | Stairwell Fixture with Integral Occupancy Sensor | FT8-48-GEN-32-2-Fixt-EB-STD-NBF-XX | LED-SEN-22-1-Fixt-XX-XX-XX-95 | 0.058573 | 0.001727 |  | 209.8
RT | Stairwell Fixture with Integral Occupancy Sensor | FT8-48-GEN-32-2-Fixt-EB-HE-HBF-XX | LED-SEN-23-1-Fixt-XX-XX-XX-70 | 0.0736 | 0.007383 |  | 209.8
RT | Stairwell Fixture with Integral Occupancy Sensor | FT8-48-GEN-32-2-Fixt-EB-HE-LBF-XX | LED-SEN-23-1-Fixt-XX-XX-XX-70 | 0.04992 | 0.007383 |  | 209.8
RT | Stairwell Fixture with Integral Occupancy Sensor | FT8-48-GEN-32-2-Fixt-EB-HE-NBF-XX | LED-SEN-23-1-Fixt-XX-XX-XX-70 | 0.05632 | 0.007383 |  | 209.8
RT | Stairwell Fixture with Integral Occupancy Sensor | FT8-48-GEN-32-2-Fixt-EB-STD-HBF-XX | LED-SEN-23-1-Fixt-XX-XX-XX-70 | 0.076544 | 0.007383 |  | 209.8
RT | Stairwell Fixture with Integral Occupancy Sensor | FT8-48-GEN-32-2-Fixt-EB-STD-LBF-XX | LED-SEN-23-1-Fixt-XX-XX-XX-70 | 0.051917 | 0.007383 |  | 209.8
RT | Stairwell Fixture with Integral Occupancy Sensor | FT8-48-GEN-32-2-Fixt-EB-STD-NBF-XX | LED-SEN-23-1-Fixt-XX-XX-XX-70 | 0.058573 | 0.007383 |  | 209.8
RT | Stairwell Fixture with Integral Occupancy Sensor | FT8-48-GEN-32-2-Fixt-EB-HE-HBF-XX | LED-SEN-23-1-Fixt-XX-XX-XX-75 | 0.0736 | 0.0062675 |  | 209.8
RT | Stairwell Fixture with Integral Occupancy Sensor | FT8-48-GEN-32-2-Fixt-EB-HE-LBF-XX | LED-SEN-23-1-Fixt-XX-XX-XX-75 | 0.04992 | 0.0062675 |  | 209.8
RT | Stairwell Fixture with Integral Occupancy Sensor | FT8-48-GEN-32-2-Fixt-EB-HE-NBF-XX | LED-SEN-23-1-Fixt-XX-XX-XX-75 | 0.05632 | 0.0062675 |  | 209.8
RT | Stairwell Fixture with Integral Occupancy Sensor | FT8-48-GEN-32-2-Fixt-EB-STD-HBF-XX | LED-SEN-23-1-Fixt-XX-XX-XX-75 | 0.076544 | 0.0062675 |  | 209.8
RT | Stairwell Fixture with Integral Occupancy Sensor | FT8-48-GEN-32-2-Fixt-EB-STD-LBF-XX | LED-SEN-23-1-Fixt-XX-XX-XX-75 | 0.051917 | 0.0062675 |  | 209.8
RT | Stairwell Fixture with Integral Occupancy Sensor | FT8-48-GEN-32-2-Fixt-EB-STD-NBF-XX | LED-SEN-23-1-Fixt-XX-XX-XX-75 | 0.058573 | 0.0062675 |  | 209.8
RT | Stairwell Fixture with Integral Occupancy Sensor | FT8-48-GEN-32-2-Fixt-EB-HE-HBF-XX | LED-SEN-23-1-Fixt-XX-XX-XX-80 | 0.0736 | 0.005152 |  | 209.8
RT | Stairwell Fixture with Integral Occupancy Sensor | FT8-48-GEN-32-2-Fixt-EB-HE-LBF-XX | LED-SEN-23-1-Fixt-XX-XX-XX-80 | 0.04992 | 0.005152 |  | 209.8
RT | Stairwell Fixture with Integral Occupancy Sensor | FT8-48-GEN-32-2-Fixt-EB-HE-NBF-XX | LED-SEN-23-1-Fixt-XX-XX-XX-80 | 0.05632 | 0.005152 |  | 209.8
RT | Stairwell Fixture with Integral Occupancy Sensor | FT8-48-GEN-32-2-Fixt-EB-STD-HBF-XX | LED-SEN-23-1-Fixt-XX-XX-XX-80 | 0.076544 | 0.005152 |  | 209.8
RT | Stairwell Fixture with Integral Occupancy Sensor | FT8-48-GEN-32-2-Fixt-EB-STD-LBF-XX | LED-SEN-23-1-Fixt-XX-XX-XX-80 | 0.051917 | 0.005152 |  | 209.8
RT | Stairwell Fixture with Integral Occupancy Sensor | FT8-48-GEN-32-2-Fixt-EB-STD-NBF-XX | LED-SEN-23-1-Fixt-XX-XX-XX-80 | 0.058573 | 0.005152 |  | 209.8
RT | Stairwell Fixture with Integral Occupancy Sensor | FT8-48-GEN-32-2-Fixt-EB-HE-HBF-XX | LED-SEN-23-1-Fixt-XX-XX-XX-85 | 0.0736 | 0.0040365 |  | 209.8
RT | Stairwell Fixture with Integral Occupancy Sensor | FT8-48-GEN-32-2-Fixt-EB-HE-LBF-XX | LED-SEN-23-1-Fixt-XX-XX-XX-85 | 0.04992 | 0.0040365 |  | 209.8
RT | Stairwell Fixture with Integral Occupancy Sensor | FT8-48-GEN-32-2-Fixt-EB-HE-NBF-XX | LED-SEN-23-1-Fixt-XX-XX-XX-85 | 0.05632 | 0.0040365 |  | 209.8
RT | Stairwell Fixture with Integral Occupancy Sensor | FT8-48-GEN-32-2-Fixt-EB-STD-HBF-XX | LED-SEN-23-1-Fixt-XX-XX-XX-85 | 0.076544 | 0.0040365 |  | 209.8
RT | Stairwell Fixture with Integral Occupancy Sensor | FT8-48-GEN-32-2-Fixt-EB-STD-LBF-XX | LED-SEN-23-1-Fixt-XX-XX-XX-85 | 0.051917 | 0.0040365 |  | 209.8
RT | Stairwell Fixture with Integral Occupancy Sensor | FT8-48-GEN-32-2-Fixt-EB-STD-NBF-XX | LED-SEN-23-1-Fixt-XX-XX-XX-85 | 0.058573 | 0.0040365 |  | 209.8
RT | Stairwell Fixture with Integral Occupancy Sensor | FT8-48-GEN-32-2-Fixt-EB-HE-HBF-XX | LED-SEN-23-1-Fixt-XX-XX-XX-90 | 0.0736 | 0.002921 |  | 209.8
RT | Stairwell Fixture with Integral Occupancy Sensor | FT8-48-GEN-32-2-Fixt-EB-HE-LBF-XX | LED-SEN-23-1-Fixt-XX-XX-XX-90 | 0.04992 | 0.002921 |  | 209.8
RT | Stairwell Fixture with Integral Occupancy Sensor | FT8-48-GEN-32-2-Fixt-EB-HE-NBF-XX | LED-SEN-23-1-Fixt-XX-XX-XX-90 | 0.05632 | 0.002921 |  | 209.8
RT | Stairwell Fixture with Integral Occupancy Sensor | FT8-48-GEN-32-2-Fixt-EB-STD-HBF-XX | LED-SEN-23-1-Fixt-XX-XX-XX-90 | 0.076544 | 0.002921 |  | 209.8
RT | Stairwell Fixture with Integral Occupancy Sensor | FT8-48-GEN-32-2-Fixt-EB-STD-LBF-XX | LED-SEN-23-1-Fixt-XX-XX-XX-90 | 0.051917 | 0.002921 |  | 209.8
RT | Stairwell Fixture with Integral Occupancy Sensor | FT8-48-GEN-32-2-Fixt-EB-STD-NBF-XX | LED-SEN-23-1-Fixt-XX-XX-XX-90 | 0.058573 | 0.002921 |  | 209.8
RT | Stairwell Fixture with Integral Occupancy Sensor | FT8-48-GEN-32-2-Fixt-EB-HE-HBF-XX | LED-SEN-23-1-Fixt-XX-XX-XX-95 | 0.0736 | 0.0018055 |  | 209.8
RT | Stairwell Fixture with Integral Occupancy Sensor | FT8-48-GEN-32-2-Fixt-EB-HE-LBF-XX | LED-SEN-23-1-Fixt-XX-XX-XX-95 | 0.04992 | 0.0018055 |  | 209.8
RT | Stairwell Fixture with Integral Occupancy Sensor | FT8-48-GEN-32-2-Fixt-EB-HE-NBF-XX | LED-SEN-23-1-Fixt-XX-XX-XX-95 | 0.05632 | 0.0018055 |  | 209.8
RT | Stairwell Fixture with Integral Occupancy Sensor | FT8-48-GEN-32-2-Fixt-EB-STD-HBF-XX | LED-SEN-23-1-Fixt-XX-XX-XX-95 | 0.076544 | 0.0018055 |  | 209.8
RT | Stairwell Fixture with Integral Occupancy Sensor | FT8-48-GEN-32-2-Fixt-EB-STD-LBF-XX | LED-SEN-23-1-Fixt-XX-XX-XX-95 | 0.051917 | 0.0018055 |  | 209.8
RT | Stairwell Fixture with Integral Occupancy Sensor | FT8-48-GEN-32-2-Fixt-EB-STD-NBF-XX | LED-SEN-23-1-Fixt-XX-XX-XX-95 | 0.058573 | 0.0018055 |  | 209.8
RT | Stairwell Fixture with Integral Occupancy Sensor | FT8-48-GEN-32-2-Fixt-EB-HE-HBF-XX | LED-SEN-24-1-Fixt-XX-XX-XX-70 | 0.0736 | 0.007704 |  | 209.8
RT | Stairwell Fixture with Integral Occupancy Sensor | FT8-48-GEN-32-2-Fixt-EB-HE-LBF-XX | LED-SEN-24-1-Fixt-XX-XX-XX-70 | 0.04992 | 0.007704 |  | 209.8
RT | Stairwell Fixture with Integral Occupancy Sensor | FT8-48-GEN-32-2-Fixt-EB-HE-NBF-XX | LED-SEN-24-1-Fixt-XX-XX-XX-70 | 0.05632 | 0.007704 |  | 209.8
RT | Stairwell Fixture with Integral Occupancy Sensor | FT8-48-GEN-32-2-Fixt-EB-STD-HBF-XX | LED-SEN-24-1-Fixt-XX-XX-XX-70 | 0.076544 | 0.007704 |  | 209.8
RT | Stairwell Fixture with Integral Occupancy Sensor | FT8-48-GEN-32-2-Fixt-EB-STD-LBF-XX | LED-SEN-24-1-Fixt-XX-XX-XX-70 | 0.051917 | 0.007704 |  | 209.8
RT | Stairwell Fixture with Integral Occupancy Sensor | FT8-48-GEN-32-2-Fixt-EB-STD-NBF-XX | LED-SEN-24-1-Fixt-XX-XX-XX-70 | 0.058573 | 0.007704 |  | 209.8
RT | Stairwell Fixture with Integral Occupancy Sensor | FT8-48-GEN-32-2-Fixt-EB-HE-HBF-XX | LED-SEN-24-1-Fixt-XX-XX-XX-75 | 0.0736 | 0.00654 |  | 209.8
RT | Stairwell Fixture with Integral Occupancy Sensor | FT8-48-GEN-32-2-Fixt-EB-HE-LBF-XX | LED-SEN-24-1-Fixt-XX-XX-XX-75 | 0.04992 | 0.00654 |  | 209.8
RT | Stairwell Fixture with Integral Occupancy Sensor | FT8-48-GEN-32-2-Fixt-EB-HE-NBF-XX | LED-SEN-24-1-Fixt-XX-XX-XX-75 | 0.05632 | 0.00654 |  | 209.8
RT | Stairwell Fixture with Integral Occupancy Sensor | FT8-48-GEN-32-2-Fixt-EB-STD-HBF-XX | LED-SEN-24-1-Fixt-XX-XX-XX-75 | 0.076544 | 0.00654 |  | 209.8
RT | Stairwell Fixture with Integral Occupancy Sensor | FT8-48-GEN-32-2-Fixt-EB-STD-LBF-XX | LED-SEN-24-1-Fixt-XX-XX-XX-75 | 0.051917 | 0.00654 |  | 209.8
RT | Stairwell Fixture with Integral Occupancy Sensor | FT8-48-GEN-32-2-Fixt-EB-STD-NBF-XX | LED-SEN-24-1-Fixt-XX-XX-XX-75 | 0.058573 | 0.00654 |  | 209.8
RT | Stairwell Fixture with Integral Occupancy Sensor | FT8-48-GEN-32-2-Fixt-EB-HE-HBF-XX | LED-SEN-24-1-Fixt-XX-XX-XX-80 | 0.0736 | 0.005376 |  | 209.8
RT | Stairwell Fixture with Integral Occupancy Sensor | FT8-48-GEN-32-2-Fixt-EB-HE-LBF-XX | LED-SEN-24-1-Fixt-XX-XX-XX-80 | 0.04992 | 0.005376 |  | 209.8
RT | Stairwell Fixture with Integral Occupancy Sensor | FT8-48-GEN-32-2-Fixt-EB-HE-NBF-XX | LED-SEN-24-1-Fixt-XX-XX-XX-80 | 0.05632 | 0.005376 |  | 209.8
RT | Stairwell Fixture with Integral Occupancy Sensor | FT8-48-GEN-32-2-Fixt-EB-STD-HBF-XX | LED-SEN-24-1-Fixt-XX-XX-XX-80 | 0.076544 | 0.005376 |  | 209.8
RT | Stairwell Fixture with Integral Occupancy Sensor | FT8-48-GEN-32-2-Fixt-EB-STD-LBF-XX | LED-SEN-24-1-Fixt-XX-XX-XX-80 | 0.051917 | 0.005376 |  | 209.8
RT | Stairwell Fixture with Integral Occupancy Sensor | FT8-48-GEN-32-2-Fixt-EB-STD-NBF-XX | LED-SEN-24-1-Fixt-XX-XX-XX-80 | 0.058573 | 0.005376 |  | 209.8
RT | Stairwell Fixture with Integral Occupancy Sensor | FT8-48-GEN-32-2-Fixt-EB-HE-HBF-XX | LED-SEN-24-1-Fixt-XX-XX-XX-85 | 0.0736 | 0.004212 |  | 209.8
RT | Stairwell Fixture with Integral Occupancy Sensor | FT8-48-GEN-32-2-Fixt-EB-HE-LBF-XX | LED-SEN-24-1-Fixt-XX-XX-XX-85 | 0.04992 | 0.004212 |  | 209.8
RT | Stairwell Fixture with Integral Occupancy Sensor | FT8-48-GEN-32-2-Fixt-EB-HE-NBF-XX | LED-SEN-24-1-Fixt-XX-XX-XX-85 | 0.05632 | 0.004212 |  | 209.8
RT | Stairwell Fixture with Integral Occupancy Sensor | FT8-48-GEN-32-2-Fixt-EB-STD-HBF-XX | LED-SEN-24-1-Fixt-XX-XX-XX-85 | 0.076544 | 0.004212 |  | 209.8
RT | Stairwell Fixture with Integral Occupancy Sensor | FT8-48-GEN-32-2-Fixt-EB-STD-LBF-XX | LED-SEN-24-1-Fixt-XX-XX-XX-85 | 0.051917 | 0.004212 |  | 209.8
RT | Stairwell Fixture with Integral Occupancy Sensor | FT8-48-GEN-32-2-Fixt-EB-STD-NBF-XX | LED-SEN-24-1-Fixt-XX-XX-XX-85 | 0.058573 | 0.004212 |  | 209.8
RT | Stairwell Fixture with Integral Occupancy Sensor | FT8-48-GEN-32-2-Fixt-EB-HE-HBF-XX | LED-SEN-24-1-Fixt-XX-XX-XX-90 | 0.0736 | 0.003048 |  | 209.8
RT | Stairwell Fixture with Integral Occupancy Sensor | FT8-48-GEN-32-2-Fixt-EB-HE-LBF-XX | LED-SEN-24-1-Fixt-XX-XX-XX-90 | 0.04992 | 0.003048 |  | 209.8
RT | Stairwell Fixture with Integral Occupancy Sensor | FT8-48-GEN-32-2-Fixt-EB-HE-NBF-XX | LED-SEN-24-1-Fixt-XX-XX-XX-90 | 0.05632 | 0.003048 |  | 209.8
RT | Stairwell Fixture with Integral Occupancy Sensor | FT8-48-GEN-32-2-Fixt-EB-STD-HBF-XX | LED-SEN-24-1-Fixt-XX-XX-XX-90 | 0.076544 | 0.003048 |  | 209.8
RT | Stairwell Fixture with Integral Occupancy Sensor | FT8-48-GEN-32-2-Fixt-EB-STD-LBF-XX | LED-SEN-24-1-Fixt-XX-XX-XX-90 | 0.051917 | 0.003048 |  | 209.8
RT | Stairwell Fixture with Integral Occupancy Sensor | FT8-48-GEN-32-2-Fixt-EB-STD-NBF-XX | LED-SEN-24-1-Fixt-XX-XX-XX-90 | 0.058573 | 0.003048 |  | 209.8
RT | Stairwell Fixture with Integral Occupancy Sensor | FT8-48-GEN-32-2-Fixt-EB-HE-HBF-XX | LED-SEN-24-1-Fixt-XX-XX-XX-95 | 0.0736 | 0.001884 |  | 209.8
RT | Stairwell Fixture with Integral Occupancy Sensor | FT8-48-GEN-32-2-Fixt-EB-HE-LBF-XX | LED-SEN-24-1-Fixt-XX-XX-XX-95 | 0.04992 | 0.001884 |  | 209.8
RT | Stairwell Fixture with Integral Occupancy Sensor | FT8-48-GEN-32-2-Fixt-EB-HE-NBF-XX | LED-SEN-24-1-Fixt-XX-XX-XX-95 | 0.05632 | 0.001884 |  | 209.8
RT | Stairwell Fixture with Integral Occupancy Sensor | FT8-48-GEN-32-2-Fixt-EB-STD-HBF-XX | LED-SEN-24-1-Fixt-XX-XX-XX-95 | 0.076544 | 0.001884 |  | 209.8
RT | Stairwell Fixture with Integral Occupancy Sensor | FT8-48-GEN-32-2-Fixt-EB-STD-LBF-XX | LED-SEN-24-1-Fixt-XX-XX-XX-95 | 0.051917 | 0.001884 |  | 209.8
RT | Stairwell Fixture with Integral Occupancy Sensor | FT8-48-GEN-32-2-Fixt-EB-STD-NBF-XX | LED-SEN-24-1-Fixt-XX-XX-XX-95 | 0.058573 | 0.001884 |  | 209.8
RT | Stairwell Fixture with Integral Occupancy Sensor | FT8-48-GEN-32-2-Fixt-EB-HE-HBF-XX | LED-SEN-25-1-Fixt-XX-XX-XX-70 | 0.0736 | 0.008025 |  | 209.8
RT | Stairwell Fixture with Integral Occupancy Sensor | FT8-48-GEN-32-2-Fixt-EB-HE-LBF-XX | LED-SEN-25-1-Fixt-XX-XX-XX-70 | 0.04992 | 0.008025 |  | 209.8
RT | Stairwell Fixture with Integral Occupancy Sensor | FT8-48-GEN-32-2-Fixt-EB-HE-NBF-XX | LED-SEN-25-1-Fixt-XX-XX-XX-70 | 0.05632 | 0.008025 |  | 209.8
RT | Stairwell Fixture with Integral Occupancy Sensor | FT8-48-GEN-32-2-Fixt-EB-STD-HBF-XX | LED-SEN-25-1-Fixt-XX-XX-XX-70 | 0.076544 | 0.008025 |  | 209.8
RT | Stairwell Fixture with Integral Occupancy Sensor | FT8-48-GEN-32-2-Fixt-EB-STD-LBF-XX | LED-SEN-25-1-Fixt-XX-XX-XX-70 | 0.051917 | 0.008025 |  | 209.8
RT | Stairwell Fixture with Integral Occupancy Sensor | FT8-48-GEN-32-2-Fixt-EB-STD-NBF-XX | LED-SEN-25-1-Fixt-XX-XX-XX-70 | 0.058573 | 0.008025 |  | 209.8
RT | Stairwell Fixture with Integral Occupancy Sensor | FT8-48-GEN-32-2-Fixt-EB-HE-HBF-XX | LED-SEN-25-1-Fixt-XX-XX-XX-75 | 0.0736 | 0.0068125 |  | 209.8
RT | Stairwell Fixture with Integral Occupancy Sensor | FT8-48-GEN-32-2-Fixt-EB-HE-LBF-XX | LED-SEN-25-1-Fixt-XX-XX-XX-75 | 0.04992 | 0.0068125 |  | 209.8
RT | Stairwell Fixture with Integral Occupancy Sensor | FT8-48-GEN-32-2-Fixt-EB-HE-NBF-XX | LED-SEN-25-1-Fixt-XX-XX-XX-75 | 0.05632 | 0.0068125 |  | 209.8
RT | Stairwell Fixture with Integral Occupancy Sensor | FT8-48-GEN-32-2-Fixt-EB-STD-HBF-XX | LED-SEN-25-1-Fixt-XX-XX-XX-75 | 0.076544 | 0.0068125 |  | 209.8
RT | Stairwell Fixture with Integral Occupancy Sensor | FT8-48-GEN-32-2-Fixt-EB-STD-LBF-XX | LED-SEN-25-1-Fixt-XX-XX-XX-75 | 0.051917 | 0.0068125 |  | 209.8
RT | Stairwell Fixture with Integral Occupancy Sensor | FT8-48-GEN-32-2-Fixt-EB-STD-NBF-XX | LED-SEN-25-1-Fixt-XX-XX-XX-75 | 0.058573 | 0.0068125 |  | 209.8
RT | Stairwell Fixture with Integral Occupancy Sensor | FT8-48-GEN-32-2-Fixt-EB-HE-HBF-XX | LED-SEN-25-1-Fixt-XX-XX-XX-80 | 0.0736 | 0.0056 |  | 209.8
RT | Stairwell Fixture with Integral Occupancy Sensor | FT8-48-GEN-32-2-Fixt-EB-HE-LBF-XX | LED-SEN-25-1-Fixt-XX-XX-XX-80 | 0.04992 | 0.0056 |  | 209.8
RT | Stairwell Fixture with Integral Occupancy Sensor | FT8-48-GEN-32-2-Fixt-EB-HE-NBF-XX | LED-SEN-25-1-Fixt-XX-XX-XX-80 | 0.05632 | 0.0056 |  | 209.8
RT | Stairwell Fixture with Integral Occupancy Sensor | FT8-48-GEN-32-2-Fixt-EB-STD-HBF-XX | LED-SEN-25-1-Fixt-XX-XX-XX-80 | 0.076544 | 0.0056 |  | 209.8
RT | Stairwell Fixture with Integral Occupancy Sensor | FT8-48-GEN-32-2-Fixt-EB-STD-LBF-XX | LED-SEN-25-1-Fixt-XX-XX-XX-80 | 0.051917 | 0.0056 |  | 209.8
RT | Stairwell Fixture with Integral Occupancy Sensor | FT8-48-GEN-32-2-Fixt-EB-STD-NBF-XX | LED-SEN-25-1-Fixt-XX-XX-XX-80 | 0.058573 | 0.0056 |  | 209.8
RT | Stairwell Fixture with Integral Occupancy Sensor | FT8-48-GEN-32-2-Fixt-EB-HE-HBF-XX | LED-SEN-25-1-Fixt-XX-XX-XX-85 | 0.0736 | 0.0043875 |  | 209.8
RT | Stairwell Fixture with Integral Occupancy Sensor | FT8-48-GEN-32-2-Fixt-EB-HE-LBF-XX | LED-SEN-25-1-Fixt-XX-XX-XX-85 | 0.04992 | 0.0043875 |  | 209.8
RT | Stairwell Fixture with Integral Occupancy Sensor | FT8-48-GEN-32-2-Fixt-EB-HE-NBF-XX | LED-SEN-25-1-Fixt-XX-XX-XX-85 | 0.05632 | 0.0043875 |  | 209.8
RT | Stairwell Fixture with Integral Occupancy Sensor | FT8-48-GEN-32-2-Fixt-EB-STD-HBF-XX | LED-SEN-25-1-Fixt-XX-XX-XX-85 | 0.076544 | 0.0043875 |  | 209.8
RT | Stairwell Fixture with Integral Occupancy Sensor | FT8-48-GEN-32-2-Fixt-EB-STD-LBF-XX | LED-SEN-25-1-Fixt-XX-XX-XX-85 | 0.051917 | 0.0043875 |  | 209.8
RT | Stairwell Fixture with Integral Occupancy Sensor | FT8-48-GEN-32-2-Fixt-EB-STD-NBF-XX | LED-SEN-25-1-Fixt-XX-XX-XX-85 | 0.058573 | 0.0043875 |  | 209.8
RT | Stairwell Fixture with Integral Occupancy Sensor | FT8-48-GEN-32-2-Fixt-EB-HE-HBF-XX | LED-SEN-25-1-Fixt-XX-XX-XX-90 | 0.0736 | 0.003175 |  | 209.8
RT | Stairwell Fixture with Integral Occupancy Sensor | FT8-48-GEN-32-2-Fixt-EB-HE-LBF-XX | LED-SEN-25-1-Fixt-XX-XX-XX-90 | 0.04992 | 0.003175 |  | 209.8
RT | Stairwell Fixture with Integral Occupancy Sensor | FT8-48-GEN-32-2-Fixt-EB-HE-NBF-XX | LED-SEN-25-1-Fixt-XX-XX-XX-90 | 0.05632 | 0.003175 |  | 209.8
RT | Stairwell Fixture with Integral Occupancy Sensor | FT8-48-GEN-32-2-Fixt-EB-STD-HBF-XX | LED-SEN-25-1-Fixt-XX-XX-XX-90 | 0.076544 | 0.003175 |  | 209.8
RT | Stairwell Fixture with Integral Occupancy Sensor | FT8-48-GEN-32-2-Fixt-EB-STD-LBF-XX | LED-SEN-25-1-Fixt-XX-XX-XX-90 | 0.051917 | 0.003175 |  | 209.8
RT | Stairwell Fixture with Integral Occupancy Sensor | FT8-48-GEN-32-2-Fixt-EB-STD-NBF-XX | LED-SEN-25-1-Fixt-XX-XX-XX-90 | 0.058573 | 0.003175 |  | 209.8
RT | Stairwell Fixture with Integral Occupancy Sensor | FT8-48-GEN-32-2-Fixt-EB-HE-HBF-XX | LED-SEN-25-1-Fixt-XX-XX-XX-95 | 0.0736 | 0.0019625 |  | 209.8
RT | Stairwell Fixture with Integral Occupancy Sensor | FT8-48-GEN-32-2-Fixt-EB-HE-LBF-XX | LED-SEN-25-1-Fixt-XX-XX-XX-95 | 0.04992 | 0.0019625 |  | 209.8
RT | Stairwell Fixture with Integral Occupancy Sensor | FT8-48-GEN-32-2-Fixt-EB-HE-NBF-XX | LED-SEN-25-1-Fixt-XX-XX-XX-95 | 0.05632 | 0.0019625 |  | 209.8
RT | Stairwell Fixture with Integral Occupancy Sensor | FT8-48-GEN-32-2-Fixt-EB-STD-HBF-XX | LED-SEN-25-1-Fixt-XX-XX-XX-95 | 0.076544 | 0.0019625 |  | 209.8
RT | Stairwell Fixture with Integral Occupancy Sensor | FT8-48-GEN-32-2-Fixt-EB-STD-LBF-XX | LED-SEN-25-1-Fixt-XX-XX-XX-95 | 0.051917 | 0.0019625 |  | 209.8
RT | Stairwell Fixture with Integral Occupancy Sensor | FT8-48-GEN-32-2-Fixt-EB-STD-NBF-XX | LED-SEN-25-1-Fixt-XX-XX-XX-95 | 0.058573 | 0.0019625 |  | 209.8
RT | Stairwell Fixture with Integral Occupancy Sensor | FT8-48-GEN-32-2-Fixt-EB-HE-HBF-XX | LED-SEN-26-1-Fixt-XX-XX-XX-70 | 0.0736 | 0.008346 |  | 209.8
RT | Stairwell Fixture with Integral Occupancy Sensor | FT8-48-GEN-32-2-Fixt-EB-HE-LBF-XX | LED-SEN-26-1-Fixt-XX-XX-XX-70 | 0.04992 | 0.008346 |  | 209.8
RT | Stairwell Fixture with Integral Occupancy Sensor | FT8-48-GEN-32-2-Fixt-EB-HE-NBF-XX | LED-SEN-26-1-Fixt-XX-XX-XX-70 | 0.05632 | 0.008346 |  | 209.8
RT | Stairwell Fixture with Integral Occupancy Sensor | FT8-48-GEN-32-2-Fixt-EB-STD-HBF-XX | LED-SEN-26-1-Fixt-XX-XX-XX-70 | 0.076544 | 0.008346 |  | 209.8
RT | Stairwell Fixture with Integral Occupancy Sensor | FT8-48-GEN-32-2-Fixt-EB-STD-LBF-XX | LED-SEN-26-1-Fixt-XX-XX-XX-70 | 0.051917 | 0.008346 |  | 209.8
RT | Stairwell Fixture with Integral Occupancy Sensor | FT8-48-GEN-32-2-Fixt-EB-STD-NBF-XX | LED-SEN-26-1-Fixt-XX-XX-XX-70 | 0.058573 | 0.008346 |  | 209.8
RT | Stairwell Fixture with Integral Occupancy Sensor | FT8-48-GEN-32-2-Fixt-EB-HE-HBF-XX | LED-SEN-26-1-Fixt-XX-XX-XX-75 | 0.0736 | 0.007085 |  | 209.8
RT | Stairwell Fixture with Integral Occupancy Sensor | FT8-48-GEN-32-2-Fixt-EB-HE-LBF-XX | LED-SEN-26-1-Fixt-XX-XX-XX-75 | 0.04992 | 0.007085 |  | 209.8
RT | Stairwell Fixture with Integral Occupancy Sensor | FT8-48-GEN-32-2-Fixt-EB-HE-NBF-XX | LED-SEN-26-1-Fixt-XX-XX-XX-75 | 0.05632 | 0.007085 |  | 209.8
RT | Stairwell Fixture with Integral Occupancy Sensor | FT8-48-GEN-32-2-Fixt-EB-STD-HBF-XX | LED-SEN-26-1-Fixt-XX-XX-XX-75 | 0.076544 | 0.007085 |  | 209.8
RT | Stairwell Fixture with Integral Occupancy Sensor | FT8-48-GEN-32-2-Fixt-EB-STD-LBF-XX | LED-SEN-26-1-Fixt-XX-XX-XX-75 | 0.051917 | 0.007085 |  | 209.8
RT | Stairwell Fixture with Integral Occupancy Sensor | FT8-48-GEN-32-2-Fixt-EB-STD-NBF-XX | LED-SEN-26-1-Fixt-XX-XX-XX-75 | 0.058573 | 0.007085 |  | 209.8
RT | Stairwell Fixture with Integral Occupancy Sensor | FT8-48-GEN-32-2-Fixt-EB-HE-HBF-XX | LED-SEN-26-1-Fixt-XX-XX-XX-80 | 0.0736 | 0.005824 |  | 209.8
RT | Stairwell Fixture with Integral Occupancy Sensor | FT8-48-GEN-32-2-Fixt-EB-HE-LBF-XX | LED-SEN-26-1-Fixt-XX-XX-XX-80 | 0.04992 | 0.005824 |  | 209.8
RT | Stairwell Fixture with Integral Occupancy Sensor | FT8-48-GEN-32-2-Fixt-EB-HE-NBF-XX | LED-SEN-26-1-Fixt-XX-XX-XX-80 | 0.05632 | 0.005824 |  | 209.8
RT | Stairwell Fixture with Integral Occupancy Sensor | FT8-48-GEN-32-2-Fixt-EB-STD-HBF-XX | LED-SEN-26-1-Fixt-XX-XX-XX-80 | 0.076544 | 0.005824 |  | 209.8
RT | Stairwell Fixture with Integral Occupancy Sensor | FT8-48-GEN-32-2-Fixt-EB-STD-LBF-XX | LED-SEN-26-1-Fixt-XX-XX-XX-80 | 0.051917 | 0.005824 |  | 209.8
RT | Stairwell Fixture with Integral Occupancy Sensor | FT8-48-GEN-32-2-Fixt-EB-STD-NBF-XX | LED-SEN-26-1-Fixt-XX-XX-XX-80 | 0.058573 | 0.005824 |  | 209.8
RT | Stairwell Fixture with Integral Occupancy Sensor | FT8-48-GEN-32-2-Fixt-EB-HE-HBF-XX | LED-SEN-26-1-Fixt-XX-XX-XX-85 | 0.0736 | 0.004563 |  | 209.8
RT | Stairwell Fixture with Integral Occupancy Sensor | FT8-48-GEN-32-2-Fixt-EB-HE-LBF-XX | LED-SEN-26-1-Fixt-XX-XX-XX-85 | 0.04992 | 0.004563 |  | 209.8
RT | Stairwell Fixture with Integral Occupancy Sensor | FT8-48-GEN-32-2-Fixt-EB-HE-NBF-XX | LED-SEN-26-1-Fixt-XX-XX-XX-85 | 0.05632 | 0.004563 |  | 209.8
RT | Stairwell Fixture with Integral Occupancy Sensor | FT8-48-GEN-32-2-Fixt-EB-STD-HBF-XX | LED-SEN-26-1-Fixt-XX-XX-XX-85 | 0.076544 | 0.004563 |  | 209.8
RT | Stairwell Fixture with Integral Occupancy Sensor | FT8-48-GEN-32-2-Fixt-EB-STD-LBF-XX | LED-SEN-26-1-Fixt-XX-XX-XX-85 | 0.051917 | 0.004563 |  | 209.8
RT | Stairwell Fixture with Integral Occupancy Sensor | FT8-48-GEN-32-2-Fixt-EB-STD-NBF-XX | LED-SEN-26-1-Fixt-XX-XX-XX-85 | 0.058573 | 0.004563 |  | 209.8
RT | Stairwell Fixture with Integral Occupancy Sensor | FT8-48-GEN-32-2-Fixt-EB-HE-HBF-XX | LED-SEN-26-1-Fixt-XX-XX-XX-90 | 0.0736 | 0.003302 |  | 209.8
RT | Stairwell Fixture with Integral Occupancy Sensor | FT8-48-GEN-32-2-Fixt-EB-HE-LBF-XX | LED-SEN-26-1-Fixt-XX-XX-XX-90 | 0.04992 | 0.003302 |  | 209.8
RT | Stairwell Fixture with Integral Occupancy Sensor | FT8-48-GEN-32-2-Fixt-EB-HE-NBF-XX | LED-SEN-26-1-Fixt-XX-XX-XX-90 | 0.05632 | 0.003302 |  | 209.8
RT | Stairwell Fixture with Integral Occupancy Sensor | FT8-48-GEN-32-2-Fixt-EB-STD-HBF-XX | LED-SEN-26-1-Fixt-XX-XX-XX-90 | 0.076544 | 0.003302 |  | 209.8
RT | Stairwell Fixture with Integral Occupancy Sensor | FT8-48-GEN-32-2-Fixt-EB-STD-LBF-XX | LED-SEN-26-1-Fixt-XX-XX-XX-90 | 0.051917 | 0.003302 |  | 209.8
RT | Stairwell Fixture with Integral Occupancy Sensor | FT8-48-GEN-32-2-Fixt-EB-STD-NBF-XX | LED-SEN-26-1-Fixt-XX-XX-XX-90 | 0.058573 | 0.003302 |  | 209.8
RT | Stairwell Fixture with Integral Occupancy Sensor | FT8-48-GEN-32-2-Fixt-EB-HE-HBF-XX | LED-SEN-26-1-Fixt-XX-XX-XX-95 | 0.0736 | 0.002041 |  | 209.8
RT | Stairwell Fixture with Integral Occupancy Sensor | FT8-48-GEN-32-2-Fixt-EB-HE-LBF-XX | LED-SEN-26-1-Fixt-XX-XX-XX-95 | 0.04992 | 0.002041 |  | 209.8
RT | Stairwell Fixture with Integral Occupancy Sensor | FT8-48-GEN-32-2-Fixt-EB-HE-NBF-XX | LED-SEN-26-1-Fixt-XX-XX-XX-95 | 0.05632 | 0.002041 |  | 209.8
RT | Stairwell Fixture with Integral Occupancy Sensor | FT8-48-GEN-32-2-Fixt-EB-STD-HBF-XX | LED-SEN-26-1-Fixt-XX-XX-XX-95 | 0.076544 | 0.002041 |  | 209.8
RT | Stairwell Fixture with Integral Occupancy Sensor | FT8-48-GEN-32-2-Fixt-EB-STD-LBF-XX | LED-SEN-26-1-Fixt-XX-XX-XX-95 | 0.051917 | 0.002041 |  | 209.8
RT | Stairwell Fixture with Integral Occupancy Sensor | FT8-48-GEN-32-2-Fixt-EB-STD-NBF-XX | LED-SEN-26-1-Fixt-XX-XX-XX-95 | 0.058573 | 0.002041 |  | 209.8
RT | Stairwell Fixture with Integral Occupancy Sensor | FT8-48-GEN-32-2-Fixt-EB-HE-HBF-XX | LED-SEN-27-1-Fixt-XX-XX-XX-70 | 0.0736 | 0.008667 |  | 209.8
RT | Stairwell Fixture with Integral Occupancy Sensor | FT8-48-GEN-32-2-Fixt-EB-HE-LBF-XX | LED-SEN-27-1-Fixt-XX-XX-XX-70 | 0.04992 | 0.008667 |  | 209.8
RT | Stairwell Fixture with Integral Occupancy Sensor | FT8-48-GEN-32-2-Fixt-EB-HE-NBF-XX | LED-SEN-27-1-Fixt-XX-XX-XX-70 | 0.05632 | 0.008667 |  | 209.8
RT | Stairwell Fixture with Integral Occupancy Sensor | FT8-48-GEN-32-2-Fixt-EB-STD-HBF-XX | LED-SEN-27-1-Fixt-XX-XX-XX-70 | 0.076544 | 0.008667 |  | 209.8
RT | Stairwell Fixture with Integral Occupancy Sensor | FT8-48-GEN-32-2-Fixt-EB-STD-LBF-XX | LED-SEN-27-1-Fixt-XX-XX-XX-70 | 0.051917 | 0.008667 |  | 209.8
RT | Stairwell Fixture with Integral Occupancy Sensor | FT8-48-GEN-32-2-Fixt-EB-STD-NBF-XX | LED-SEN-27-1-Fixt-XX-XX-XX-70 | 0.058573 | 0.008667 |  | 209.8
RT | Stairwell Fixture with Integral Occupancy Sensor | FT8-48-GEN-32-2-Fixt-EB-HE-HBF-XX | LED-SEN-27-1-Fixt-XX-XX-XX-75 | 0.0736 | 0.0073575 |  | 209.8
RT | Stairwell Fixture with Integral Occupancy Sensor | FT8-48-GEN-32-2-Fixt-EB-HE-LBF-XX | LED-SEN-27-1-Fixt-XX-XX-XX-75 | 0.04992 | 0.0073575 |  | 209.8
RT | Stairwell Fixture with Integral Occupancy Sensor | FT8-48-GEN-32-2-Fixt-EB-HE-NBF-XX | LED-SEN-27-1-Fixt-XX-XX-XX-75 | 0.05632 | 0.0073575 |  | 209.8
RT | Stairwell Fixture with Integral Occupancy Sensor | FT8-48-GEN-32-2-Fixt-EB-STD-HBF-XX | LED-SEN-27-1-Fixt-XX-XX-XX-75 | 0.076544 | 0.0073575 |  | 209.8
RT | Stairwell Fixture with Integral Occupancy Sensor | FT8-48-GEN-32-2-Fixt-EB-STD-LBF-XX | LED-SEN-27-1-Fixt-XX-XX-XX-75 | 0.051917 | 0.0073575 |  | 209.8
RT | Stairwell Fixture with Integral Occupancy Sensor | FT8-48-GEN-32-2-Fixt-EB-STD-NBF-XX | LED-SEN-27-1-Fixt-XX-XX-XX-75 | 0.058573 | 0.0073575 |  | 209.8
RT | Stairwell Fixture with Integral Occupancy Sensor | FT8-48-GEN-32-2-Fixt-EB-HE-HBF-XX | LED-SEN-27-1-Fixt-XX-XX-XX-80 | 0.0736 | 0.006048 |  | 209.8
RT | Stairwell Fixture with Integral Occupancy Sensor | FT8-48-GEN-32-2-Fixt-EB-HE-LBF-XX | LED-SEN-27-1-Fixt-XX-XX-XX-80 | 0.04992 | 0.006048 |  | 209.8
RT | Stairwell Fixture with Integral Occupancy Sensor | FT8-48-GEN-32-2-Fixt-EB-HE-NBF-XX | LED-SEN-27-1-Fixt-XX-XX-XX-80 | 0.05632 | 0.006048 |  | 209.8
RT | Stairwell Fixture with Integral Occupancy Sensor | FT8-48-GEN-32-2-Fixt-EB-STD-HBF-XX | LED-SEN-27-1-Fixt-XX-XX-XX-80 | 0.076544 | 0.006048 |  | 209.8
RT | Stairwell Fixture with Integral Occupancy Sensor | FT8-48-GEN-32-2-Fixt-EB-STD-LBF-XX | LED-SEN-27-1-Fixt-XX-XX-XX-80 | 0.051917 | 0.006048 |  | 209.8
RT | Stairwell Fixture with Integral Occupancy Sensor | FT8-48-GEN-32-2-Fixt-EB-STD-NBF-XX | LED-SEN-27-1-Fixt-XX-XX-XX-80 | 0.058573 | 0.006048 |  | 209.8
RT | Stairwell Fixture with Integral Occupancy Sensor | FT8-48-GEN-32-2-Fixt-EB-HE-HBF-XX | LED-SEN-27-1-Fixt-XX-XX-XX-85 | 0.0736 | 0.0047385 |  | 209.8
RT | Stairwell Fixture with Integral Occupancy Sensor | FT8-48-GEN-32-2-Fixt-EB-HE-LBF-XX | LED-SEN-27-1-Fixt-XX-XX-XX-85 | 0.04992 | 0.0047385 |  | 209.8
RT | Stairwell Fixture with Integral Occupancy Sensor | FT8-48-GEN-32-2-Fixt-EB-HE-NBF-XX | LED-SEN-27-1-Fixt-XX-XX-XX-85 | 0.05632 | 0.0047385 |  | 209.8
RT | Stairwell Fixture with Integral Occupancy Sensor | FT8-48-GEN-32-2-Fixt-EB-STD-HBF-XX | LED-SEN-27-1-Fixt-XX-XX-XX-85 | 0.076544 | 0.0047385 |  | 209.8
RT | Stairwell Fixture with Integral Occupancy Sensor | FT8-48-GEN-32-2-Fixt-EB-STD-LBF-XX | LED-SEN-27-1-Fixt-XX-XX-XX-85 | 0.051917 | 0.0047385 |  | 209.8
RT | Stairwell Fixture with Integral Occupancy Sensor | FT8-48-GEN-32-2-Fixt-EB-STD-NBF-XX | LED-SEN-27-1-Fixt-XX-XX-XX-85 | 0.058573 | 0.0047385 |  | 209.8
RT | Stairwell Fixture with Integral Occupancy Sensor | FT8-48-GEN-32-2-Fixt-EB-HE-HBF-XX | LED-SEN-27-1-Fixt-XX-XX-XX-90 | 0.0736 | 0.003429 |  | 209.8
RT | Stairwell Fixture with Integral Occupancy Sensor | FT8-48-GEN-32-2-Fixt-EB-HE-LBF-XX | LED-SEN-27-1-Fixt-XX-XX-XX-90 | 0.04992 | 0.003429 |  | 209.8
RT | Stairwell Fixture with Integral Occupancy Sensor | FT8-48-GEN-32-2-Fixt-EB-HE-NBF-XX | LED-SEN-27-1-Fixt-XX-XX-XX-90 | 0.05632 | 0.003429 |  | 209.8
RT | Stairwell Fixture with Integral Occupancy Sensor | FT8-48-GEN-32-2-Fixt-EB-STD-HBF-XX | LED-SEN-27-1-Fixt-XX-XX-XX-90 | 0.076544 | 0.003429 |  | 209.8
RT | Stairwell Fixture with Integral Occupancy Sensor | FT8-48-GEN-32-2-Fixt-EB-STD-LBF-XX | LED-SEN-27-1-Fixt-XX-XX-XX-90 | 0.051917 | 0.003429 |  | 209.8
RT | Stairwell Fixture with Integral Occupancy Sensor | FT8-48-GEN-32-2-Fixt-EB-STD-NBF-XX | LED-SEN-27-1-Fixt-XX-XX-XX-90 | 0.058573 | 0.003429 |  | 209.8
RT | Stairwell Fixture with Integral Occupancy Sensor | FT8-48-GEN-32-2-Fixt-EB-HE-HBF-XX | LED-SEN-27-1-Fixt-XX-XX-XX-95 | 0.0736 | 0.0021195 |  | 209.8
RT | Stairwell Fixture with Integral Occupancy Sensor | FT8-48-GEN-32-2-Fixt-EB-HE-LBF-XX | LED-SEN-27-1-Fixt-XX-XX-XX-95 | 0.04992 | 0.0021195 |  | 209.8
RT | Stairwell Fixture with Integral Occupancy Sensor | FT8-48-GEN-32-2-Fixt-EB-HE-NBF-XX | LED-SEN-27-1-Fixt-XX-XX-XX-95 | 0.05632 | 0.0021195 |  | 209.8
RT | Stairwell Fixture with Integral Occupancy Sensor | FT8-48-GEN-32-2-Fixt-EB-STD-HBF-XX | LED-SEN-27-1-Fixt-XX-XX-XX-95 | 0.076544 | 0.0021195 |  | 209.8
RT | Stairwell Fixture with Integral Occupancy Sensor | FT8-48-GEN-32-2-Fixt-EB-STD-LBF-XX | LED-SEN-27-1-Fixt-XX-XX-XX-95 | 0.051917 | 0.0021195 |  | 209.8
RT | Stairwell Fixture with Integral Occupancy Sensor | FT8-48-GEN-32-2-Fixt-EB-STD-NBF-XX | LED-SEN-27-1-Fixt-XX-XX-XX-95 | 0.058573 | 0.0021195 |  | 209.8
RT | Stairwell Fixture with Integral Occupancy Sensor | FT8-48-GEN-32-2-Fixt-EB-HE-HBF-XX | LED-SEN-28-1-Fixt-XX-XX-XX-70 | 0.0736 | 0.008988 |  | 209.8
RT | Stairwell Fixture with Integral Occupancy Sensor | FT8-48-GEN-32-2-Fixt-EB-HE-LBF-XX | LED-SEN-28-1-Fixt-XX-XX-XX-70 | 0.04992 | 0.008988 |  | 209.8
RT | Stairwell Fixture with Integral Occupancy Sensor | FT8-48-GEN-32-2-Fixt-EB-HE-NBF-XX | LED-SEN-28-1-Fixt-XX-XX-XX-70 | 0.05632 | 0.008988 |  | 209.8
RT | Stairwell Fixture with Integral Occupancy Sensor | FT8-48-GEN-32-2-Fixt-EB-STD-HBF-XX | LED-SEN-28-1-Fixt-XX-XX-XX-70 | 0.076544 | 0.008988 |  | 209.8
RT | Stairwell Fixture with Integral Occupancy Sensor | FT8-48-GEN-32-2-Fixt-EB-STD-LBF-XX | LED-SEN-28-1-Fixt-XX-XX-XX-70 | 0.051917 | 0.008988 |  | 209.8
RT | Stairwell Fixture with Integral Occupancy Sensor | FT8-48-GEN-32-2-Fixt-EB-STD-NBF-XX | LED-SEN-28-1-Fixt-XX-XX-XX-70 | 0.058573 | 0.008988 |  | 209.8
RT | Stairwell Fixture with Integral Occupancy Sensor | FT8-48-GEN-32-2-Fixt-EB-HE-HBF-XX | LED-SEN-28-1-Fixt-XX-XX-XX-75 | 0.0736 | 0.00763 |  | 209.8
RT | Stairwell Fixture with Integral Occupancy Sensor | FT8-48-GEN-32-2-Fixt-EB-HE-LBF-XX | LED-SEN-28-1-Fixt-XX-XX-XX-75 | 0.04992 | 0.00763 |  | 209.8
RT | Stairwell Fixture with Integral Occupancy Sensor | FT8-48-GEN-32-2-Fixt-EB-HE-NBF-XX | LED-SEN-28-1-Fixt-XX-XX-XX-75 | 0.05632 | 0.00763 |  | 209.8
RT | Stairwell Fixture with Integral Occupancy Sensor | FT8-48-GEN-32-2-Fixt-EB-STD-HBF-XX | LED-SEN-28-1-Fixt-XX-XX-XX-75 | 0.076544 | 0.00763 |  | 209.8
RT | Stairwell Fixture with Integral Occupancy Sensor | FT8-48-GEN-32-2-Fixt-EB-STD-LBF-XX | LED-SEN-28-1-Fixt-XX-XX-XX-75 | 0.051917 | 0.00763 |  | 209.8
RT | Stairwell Fixture with Integral Occupancy Sensor | FT8-48-GEN-32-2-Fixt-EB-STD-NBF-XX | LED-SEN-28-1-Fixt-XX-XX-XX-75 | 0.058573 | 0.00763 |  | 209.8
RT | Stairwell Fixture with Integral Occupancy Sensor | FT8-48-GEN-32-2-Fixt-EB-HE-HBF-XX | LED-SEN-28-1-Fixt-XX-XX-XX-80 | 0.0736 | 0.006272 |  | 209.8
RT | Stairwell Fixture with Integral Occupancy Sensor | FT8-48-GEN-32-2-Fixt-EB-HE-LBF-XX | LED-SEN-28-1-Fixt-XX-XX-XX-80 | 0.04992 | 0.006272 |  | 209.8
RT | Stairwell Fixture with Integral Occupancy Sensor | FT8-48-GEN-32-2-Fixt-EB-HE-NBF-XX | LED-SEN-28-1-Fixt-XX-XX-XX-80 | 0.05632 | 0.006272 |  | 209.8
RT | Stairwell Fixture with Integral Occupancy Sensor | FT8-48-GEN-32-2-Fixt-EB-STD-HBF-XX | LED-SEN-28-1-Fixt-XX-XX-XX-80 | 0.076544 | 0.006272 |  | 209.8
RT | Stairwell Fixture with Integral Occupancy Sensor | FT8-48-GEN-32-2-Fixt-EB-STD-LBF-XX | LED-SEN-28-1-Fixt-XX-XX-XX-80 | 0.051917 | 0.006272 |  | 209.8
RT | Stairwell Fixture with Integral Occupancy Sensor | FT8-48-GEN-32-2-Fixt-EB-STD-NBF-XX | LED-SEN-28-1-Fixt-XX-XX-XX-80 | 0.058573 | 0.006272 |  | 209.8
RT | Stairwell Fixture with Integral Occupancy Sensor | FT8-48-GEN-32-2-Fixt-EB-HE-HBF-XX | LED-SEN-28-1-Fixt-XX-XX-XX-85 | 0.0736 | 0.004914 |  | 209.8
RT | Stairwell Fixture with Integral Occupancy Sensor | FT8-48-GEN-32-2-Fixt-EB-HE-LBF-XX | LED-SEN-28-1-Fixt-XX-XX-XX-85 | 0.04992 | 0.004914 |  | 209.8
RT | Stairwell Fixture with Integral Occupancy Sensor | FT8-48-GEN-32-2-Fixt-EB-HE-NBF-XX | LED-SEN-28-1-Fixt-XX-XX-XX-85 | 0.05632 | 0.004914 |  | 209.8
RT | Stairwell Fixture with Integral Occupancy Sensor | FT8-48-GEN-32-2-Fixt-EB-STD-HBF-XX | LED-SEN-28-1-Fixt-XX-XX-XX-85 | 0.076544 | 0.004914 |  | 209.8
RT | Stairwell Fixture with Integral Occupancy Sensor | FT8-48-GEN-32-2-Fixt-EB-STD-LBF-XX | LED-SEN-28-1-Fixt-XX-XX-XX-85 | 0.051917 | 0.004914 |  | 209.8
RT | Stairwell Fixture with Integral Occupancy Sensor | FT8-48-GEN-32-2-Fixt-EB-STD-NBF-XX | LED-SEN-28-1-Fixt-XX-XX-XX-85 | 0.058573 | 0.004914 |  | 209.8
RT | Stairwell Fixture with Integral Occupancy Sensor | FT8-48-GEN-32-2-Fixt-EB-HE-HBF-XX | LED-SEN-28-1-Fixt-XX-XX-XX-90 | 0.0736 | 0.003556 |  | 209.8
RT | Stairwell Fixture with Integral Occupancy Sensor | FT8-48-GEN-32-2-Fixt-EB-HE-LBF-XX | LED-SEN-28-1-Fixt-XX-XX-XX-90 | 0.04992 | 0.003556 |  | 209.8
RT | Stairwell Fixture with Integral Occupancy Sensor | FT8-48-GEN-32-2-Fixt-EB-HE-NBF-XX | LED-SEN-28-1-Fixt-XX-XX-XX-90 | 0.05632 | 0.003556 |  | 209.8
RT | Stairwell Fixture with Integral Occupancy Sensor | FT8-48-GEN-32-2-Fixt-EB-STD-HBF-XX | LED-SEN-28-1-Fixt-XX-XX-XX-90 | 0.076544 | 0.003556 |  | 209.8
RT | Stairwell Fixture with Integral Occupancy Sensor | FT8-48-GEN-32-2-Fixt-EB-STD-LBF-XX | LED-SEN-28-1-Fixt-XX-XX-XX-90 | 0.051917 | 0.003556 |  | 209.8
RT | Stairwell Fixture with Integral Occupancy Sensor | FT8-48-GEN-32-2-Fixt-EB-STD-NBF-XX | LED-SEN-28-1-Fixt-XX-XX-XX-90 | 0.058573 | 0.003556 |  | 209.8
RT | Stairwell Fixture with Integral Occupancy Sensor | FT8-48-GEN-32-2-Fixt-EB-HE-HBF-XX | LED-SEN-28-1-Fixt-XX-XX-XX-95 | 0.0736 | 0.002198 |  | 209.8
RT | Stairwell Fixture with Integral Occupancy Sensor | FT8-48-GEN-32-2-Fixt-EB-HE-LBF-XX | LED-SEN-28-1-Fixt-XX-XX-XX-95 | 0.04992 | 0.002198 |  | 209.8
RT | Stairwell Fixture with Integral Occupancy Sensor | FT8-48-GEN-32-2-Fixt-EB-HE-NBF-XX | LED-SEN-28-1-Fixt-XX-XX-XX-95 | 0.05632 | 0.002198 |  | 209.8
RT | Stairwell Fixture with Integral Occupancy Sensor | FT8-48-GEN-32-2-Fixt-EB-STD-HBF-XX | LED-SEN-28-1-Fixt-XX-XX-XX-95 | 0.076544 | 0.002198 |  | 209.8
RT | Stairwell Fixture with Integral Occupancy Sensor | FT8-48-GEN-32-2-Fixt-EB-STD-LBF-XX | LED-SEN-28-1-Fixt-XX-XX-XX-95 | 0.051917 | 0.002198 |  | 209.8
RT | Stairwell Fixture with Integral Occupancy Sensor | FT8-48-GEN-32-2-Fixt-EB-STD-NBF-XX | LED-SEN-28-1-Fixt-XX-XX-XX-95 | 0.058573 | 0.002198 |  | 209.8
RT | Stairwell Fixture with Integral Occupancy Sensor | FT8-48-GEN-32-2-Fixt-EB-HE-HBF-XX | LED-SEN-29-1-Fixt-XX-XX-XX-70 | 0.0736 | 0.009309 |  | 209.8
RT | Stairwell Fixture with Integral Occupancy Sensor | FT8-48-GEN-32-2-Fixt-EB-HE-LBF-XX | LED-SEN-29-1-Fixt-XX-XX-XX-70 | 0.04992 | 0.009309 |  | 209.8
RT | Stairwell Fixture with Integral Occupancy Sensor | FT8-48-GEN-32-2-Fixt-EB-HE-NBF-XX | LED-SEN-29-1-Fixt-XX-XX-XX-70 | 0.05632 | 0.009309 |  | 209.8
RT | Stairwell Fixture with Integral Occupancy Sensor | FT8-48-GEN-32-2-Fixt-EB-STD-HBF-XX | LED-SEN-29-1-Fixt-XX-XX-XX-70 | 0.076544 | 0.009309 |  | 209.8
RT | Stairwell Fixture with Integral Occupancy Sensor | FT8-48-GEN-32-2-Fixt-EB-STD-LBF-XX | LED-SEN-29-1-Fixt-XX-XX-XX-70 | 0.051917 | 0.009309 |  | 209.8
RT | Stairwell Fixture with Integral Occupancy Sensor | FT8-48-GEN-32-2-Fixt-EB-STD-NBF-XX | LED-SEN-29-1-Fixt-XX-XX-XX-70 | 0.058573 | 0.009309 |  | 209.8
RT | Stairwell Fixture with Integral Occupancy Sensor | FT8-48-GEN-32-2-Fixt-EB-HE-HBF-XX | LED-SEN-29-1-Fixt-XX-XX-XX-75 | 0.0736 | 0.0079025 |  | 209.8
RT | Stairwell Fixture with Integral Occupancy Sensor | FT8-48-GEN-32-2-Fixt-EB-HE-LBF-XX | LED-SEN-29-1-Fixt-XX-XX-XX-75 | 0.04992 | 0.0079025 |  | 209.8
RT | Stairwell Fixture with Integral Occupancy Sensor | FT8-48-GEN-32-2-Fixt-EB-HE-NBF-XX | LED-SEN-29-1-Fixt-XX-XX-XX-75 | 0.05632 | 0.0079025 |  | 209.8
RT | Stairwell Fixture with Integral Occupancy Sensor | FT8-48-GEN-32-2-Fixt-EB-STD-HBF-XX | LED-SEN-29-1-Fixt-XX-XX-XX-75 | 0.076544 | 0.0079025 |  | 209.8
RT | Stairwell Fixture with Integral Occupancy Sensor | FT8-48-GEN-32-2-Fixt-EB-STD-LBF-XX | LED-SEN-29-1-Fixt-XX-XX-XX-75 | 0.051917 | 0.0079025 |  | 209.8
RT | Stairwell Fixture with Integral Occupancy Sensor | FT8-48-GEN-32-2-Fixt-EB-STD-NBF-XX | LED-SEN-29-1-Fixt-XX-XX-XX-75 | 0.058573 | 0.0079025 |  | 209.8
RT | Stairwell Fixture with Integral Occupancy Sensor | FT8-48-GEN-32-2-Fixt-EB-HE-HBF-XX | LED-SEN-29-1-Fixt-XX-XX-XX-80 | 0.0736 | 0.006496 |  | 209.8
RT | Stairwell Fixture with Integral Occupancy Sensor | FT8-48-GEN-32-2-Fixt-EB-HE-LBF-XX | LED-SEN-29-1-Fixt-XX-XX-XX-80 | 0.04992 | 0.006496 |  | 209.8
RT | Stairwell Fixture with Integral Occupancy Sensor | FT8-48-GEN-32-2-Fixt-EB-HE-NBF-XX | LED-SEN-29-1-Fixt-XX-XX-XX-80 | 0.05632 | 0.006496 |  | 209.8
RT | Stairwell Fixture with Integral Occupancy Sensor | FT8-48-GEN-32-2-Fixt-EB-STD-HBF-XX | LED-SEN-29-1-Fixt-XX-XX-XX-80 | 0.076544 | 0.006496 |  | 209.8
RT | Stairwell Fixture with Integral Occupancy Sensor | FT8-48-GEN-32-2-Fixt-EB-STD-LBF-XX | LED-SEN-29-1-Fixt-XX-XX-XX-80 | 0.051917 | 0.006496 |  | 209.8
RT | Stairwell Fixture with Integral Occupancy Sensor | FT8-48-GEN-32-2-Fixt-EB-STD-NBF-XX | LED-SEN-29-1-Fixt-XX-XX-XX-80 | 0.058573 | 0.006496 |  | 209.8
RT | Stairwell Fixture with Integral Occupancy Sensor | FT8-48-GEN-32-2-Fixt-EB-HE-HBF-XX | LED-SEN-29-1-Fixt-XX-XX-XX-85 | 0.0736 | 0.0050895 |  | 209.8
RT | Stairwell Fixture with Integral Occupancy Sensor | FT8-48-GEN-32-2-Fixt-EB-HE-LBF-XX | LED-SEN-29-1-Fixt-XX-XX-XX-85 | 0.04992 | 0.0050895 |  | 209.8
RT | Stairwell Fixture with Integral Occupancy Sensor | FT8-48-GEN-32-2-Fixt-EB-HE-NBF-XX | LED-SEN-29-1-Fixt-XX-XX-XX-85 | 0.05632 | 0.0050895 |  | 209.8
RT | Stairwell Fixture with Integral Occupancy Sensor | FT8-48-GEN-32-2-Fixt-EB-STD-HBF-XX | LED-SEN-29-1-Fixt-XX-XX-XX-85 | 0.076544 | 0.0050895 |  | 209.8
RT | Stairwell Fixture with Integral Occupancy Sensor | FT8-48-GEN-32-2-Fixt-EB-STD-LBF-XX | LED-SEN-29-1-Fixt-XX-XX-XX-85 | 0.051917 | 0.0050895 |  | 209.8
RT | Stairwell Fixture with Integral Occupancy Sensor | FT8-48-GEN-32-2-Fixt-EB-STD-NBF-XX | LED-SEN-29-1-Fixt-XX-XX-XX-85 | 0.058573 | 0.0050895 |  | 209.8
RT | Stairwell Fixture with Integral Occupancy Sensor | FT8-48-GEN-32-2-Fixt-EB-HE-HBF-XX | LED-SEN-29-1-Fixt-XX-XX-XX-90 | 0.0736 | 0.003683 |  | 209.8
RT | Stairwell Fixture with Integral Occupancy Sensor | FT8-48-GEN-32-2-Fixt-EB-HE-LBF-XX | LED-SEN-29-1-Fixt-XX-XX-XX-90 | 0.04992 | 0.003683 |  | 209.8
RT | Stairwell Fixture with Integral Occupancy Sensor | FT8-48-GEN-32-2-Fixt-EB-HE-NBF-XX | LED-SEN-29-1-Fixt-XX-XX-XX-90 | 0.05632 | 0.003683 |  | 209.8
RT | Stairwell Fixture with Integral Occupancy Sensor | FT8-48-GEN-32-2-Fixt-EB-STD-HBF-XX | LED-SEN-29-1-Fixt-XX-XX-XX-90 | 0.076544 | 0.003683 |  | 209.8
RT | Stairwell Fixture with Integral Occupancy Sensor | FT8-48-GEN-32-2-Fixt-EB-STD-LBF-XX | LED-SEN-29-1-Fixt-XX-XX-XX-90 | 0.051917 | 0.003683 |  | 209.8
RT | Stairwell Fixture with Integral Occupancy Sensor | FT8-48-GEN-32-2-Fixt-EB-STD-NBF-XX | LED-SEN-29-1-Fixt-XX-XX-XX-90 | 0.058573 | 0.003683 |  | 209.8
RT | Stairwell Fixture with Integral Occupancy Sensor | FT8-48-GEN-32-2-Fixt-EB-HE-HBF-XX | LED-SEN-29-1-Fixt-XX-XX-XX-95 | 0.0736 | 0.0022765 |  | 209.8
RT | Stairwell Fixture with Integral Occupancy Sensor | FT8-48-GEN-32-2-Fixt-EB-HE-LBF-XX | LED-SEN-29-1-Fixt-XX-XX-XX-95 | 0.04992 | 0.0022765 |  | 209.8
RT | Stairwell Fixture with Integral Occupancy Sensor | FT8-48-GEN-32-2-Fixt-EB-HE-NBF-XX | LED-SEN-29-1-Fixt-XX-XX-XX-95 | 0.05632 | 0.0022765 |  | 209.8
RT | Stairwell Fixture with Integral Occupancy Sensor | FT8-48-GEN-32-2-Fixt-EB-STD-HBF-XX | LED-SEN-29-1-Fixt-XX-XX-XX-95 | 0.076544 | 0.0022765 |  | 209.8
RT | Stairwell Fixture with Integral Occupancy Sensor | FT8-48-GEN-32-2-Fixt-EB-STD-LBF-XX | LED-SEN-29-1-Fixt-XX-XX-XX-95 | 0.051917 | 0.0022765 |  | 209.8
RT | Stairwell Fixture with Integral Occupancy Sensor | FT8-48-GEN-32-2-Fixt-EB-STD-NBF-XX | LED-SEN-29-1-Fixt-XX-XX-XX-95 | 0.058573 | 0.0022765 |  | 209.8
RT | Stairwell Fixture with Integral Occupancy Sensor | FT8-48-GEN-32-2-Fixt-EB-HE-HBF-XX | LED-SEN-30-1-Fixt-XX-XX-XX-70 | 0.0736 | 0.00963 |  | 209.8
RT | Stairwell Fixture with Integral Occupancy Sensor | FT8-48-GEN-32-2-Fixt-EB-HE-LBF-XX | LED-SEN-30-1-Fixt-XX-XX-XX-70 | 0.04992 | 0.00963 |  | 209.8
RT | Stairwell Fixture with Integral Occupancy Sensor | FT8-48-GEN-32-2-Fixt-EB-HE-NBF-XX | LED-SEN-30-1-Fixt-XX-XX-XX-70 | 0.05632 | 0.00963 |  | 209.8
RT | Stairwell Fixture with Integral Occupancy Sensor | FT8-48-GEN-32-2-Fixt-EB-STD-HBF-XX | LED-SEN-30-1-Fixt-XX-XX-XX-70 | 0.076544 | 0.00963 |  | 209.8
RT | Stairwell Fixture with Integral Occupancy Sensor | FT8-48-GEN-32-2-Fixt-EB-STD-LBF-XX | LED-SEN-30-1-Fixt-XX-XX-XX-70 | 0.051917 | 0.00963 |  | 209.8
RT | Stairwell Fixture with Integral Occupancy Sensor | FT8-48-GEN-32-2-Fixt-EB-STD-NBF-XX | LED-SEN-30-1-Fixt-XX-XX-XX-70 | 0.058573 | 0.00963 |  | 209.8
RT | Stairwell Fixture with Integral Occupancy Sensor | FT8-48-GEN-32-2-Fixt-EB-HE-HBF-XX | LED-SEN-30-1-Fixt-XX-XX-XX-75 | 0.0736 | 0.008175 |  | 209.8
RT | Stairwell Fixture with Integral Occupancy Sensor | FT8-48-GEN-32-2-Fixt-EB-HE-LBF-XX | LED-SEN-30-1-Fixt-XX-XX-XX-75 | 0.04992 | 0.008175 |  | 209.8
RT | Stairwell Fixture with Integral Occupancy Sensor | FT8-48-GEN-32-2-Fixt-EB-HE-NBF-XX | LED-SEN-30-1-Fixt-XX-XX-XX-75 | 0.05632 | 0.008175 |  | 209.8
RT | Stairwell Fixture with Integral Occupancy Sensor | FT8-48-GEN-32-2-Fixt-EB-STD-HBF-XX | LED-SEN-30-1-Fixt-XX-XX-XX-75 | 0.076544 | 0.008175 |  | 209.8
RT | Stairwell Fixture with Integral Occupancy Sensor | FT8-48-GEN-32-2-Fixt-EB-STD-LBF-XX | LED-SEN-30-1-Fixt-XX-XX-XX-75 | 0.051917 | 0.008175 |  | 209.8
RT | Stairwell Fixture with Integral Occupancy Sensor | FT8-48-GEN-32-2-Fixt-EB-STD-NBF-XX | LED-SEN-30-1-Fixt-XX-XX-XX-75 | 0.058573 | 0.008175 |  | 209.8
RT | Stairwell Fixture with Integral Occupancy Sensor | FT8-48-GEN-32-2-Fixt-EB-HE-HBF-XX | LED-SEN-30-1-Fixt-XX-XX-XX-80 | 0.0736 | 0.00672 |  | 209.8
RT | Stairwell Fixture with Integral Occupancy Sensor | FT8-48-GEN-32-2-Fixt-EB-HE-LBF-XX | LED-SEN-30-1-Fixt-XX-XX-XX-80 | 0.04992 | 0.00672 |  | 209.8
RT | Stairwell Fixture with Integral Occupancy Sensor | FT8-48-GEN-32-2-Fixt-EB-HE-NBF-XX | LED-SEN-30-1-Fixt-XX-XX-XX-80 | 0.05632 | 0.00672 |  | 209.8
RT | Stairwell Fixture with Integral Occupancy Sensor | FT8-48-GEN-32-2-Fixt-EB-STD-HBF-XX | LED-SEN-30-1-Fixt-XX-XX-XX-80 | 0.076544 | 0.00672 |  | 209.8
RT | Stairwell Fixture with Integral Occupancy Sensor | FT8-48-GEN-32-2-Fixt-EB-STD-LBF-XX | LED-SEN-30-1-Fixt-XX-XX-XX-80 | 0.051917 | 0.00672 |  | 209.8
RT | Stairwell Fixture with Integral Occupancy Sensor | FT8-48-GEN-32-2-Fixt-EB-STD-NBF-XX | LED-SEN-30-1-Fixt-XX-XX-XX-80 | 0.058573 | 0.00672 |  | 209.8
RT | Stairwell Fixture with Integral Occupancy Sensor | FT8-48-GEN-32-2-Fixt-EB-HE-HBF-XX | LED-SEN-30-1-Fixt-XX-XX-XX-85 | 0.0736 | 0.005265 |  | 209.8
RT | Stairwell Fixture with Integral Occupancy Sensor | FT8-48-GEN-32-2-Fixt-EB-HE-LBF-XX | LED-SEN-30-1-Fixt-XX-XX-XX-85 | 0.04992 | 0.005265 |  | 209.8
RT | Stairwell Fixture with Integral Occupancy Sensor | FT8-48-GEN-32-2-Fixt-EB-HE-NBF-XX | LED-SEN-30-1-Fixt-XX-XX-XX-85 | 0.05632 | 0.005265 |  | 209.8
RT | Stairwell Fixture with Integral Occupancy Sensor | FT8-48-GEN-32-2-Fixt-EB-STD-HBF-XX | LED-SEN-30-1-Fixt-XX-XX-XX-85 | 0.076544 | 0.005265 |  | 209.8
RT | Stairwell Fixture with Integral Occupancy Sensor | FT8-48-GEN-32-2-Fixt-EB-STD-LBF-XX | LED-SEN-30-1-Fixt-XX-XX-XX-85 | 0.051917 | 0.005265 |  | 209.8
RT | Stairwell Fixture with Integral Occupancy Sensor | FT8-48-GEN-32-2-Fixt-EB-STD-NBF-XX | LED-SEN-30-1-Fixt-XX-XX-XX-85 | 0.058573 | 0.005265 |  | 209.8
RT | Stairwell Fixture with Integral Occupancy Sensor | FT8-48-GEN-32-2-Fixt-EB-HE-HBF-XX | LED-SEN-30-1-Fixt-XX-XX-XX-90 | 0.0736 | 0.00381 |  | 209.8
RT | Stairwell Fixture with Integral Occupancy Sensor | FT8-48-GEN-32-2-Fixt-EB-HE-LBF-XX | LED-SEN-30-1-Fixt-XX-XX-XX-90 | 0.04992 | 0.00381 |  | 209.8
RT | Stairwell Fixture with Integral Occupancy Sensor | FT8-48-GEN-32-2-Fixt-EB-HE-NBF-XX | LED-SEN-30-1-Fixt-XX-XX-XX-90 | 0.05632 | 0.00381 |  | 209.8
RT | Stairwell Fixture with Integral Occupancy Sensor | FT8-48-GEN-32-2-Fixt-EB-STD-HBF-XX | LED-SEN-30-1-Fixt-XX-XX-XX-90 | 0.076544 | 0.00381 |  | 209.8
RT | Stairwell Fixture with Integral Occupancy Sensor | FT8-48-GEN-32-2-Fixt-EB-STD-LBF-XX | LED-SEN-30-1-Fixt-XX-XX-XX-90 | 0.051917 | 0.00381 |  | 209.8
RT | Stairwell Fixture with Integral Occupancy Sensor | FT8-48-GEN-32-2-Fixt-EB-STD-NBF-XX | LED-SEN-30-1-Fixt-XX-XX-XX-90 | 0.058573 | 0.00381 |  | 209.8
RT | Stairwell Fixture with Integral Occupancy Sensor | FT8-48-GEN-32-2-Fixt-EB-HE-HBF-XX | LED-SEN-30-1-Fixt-XX-XX-XX-95 | 0.0736 | 0.002355 |  | 209.8
RT | Stairwell Fixture with Integral Occupancy Sensor | FT8-48-GEN-32-2-Fixt-EB-HE-LBF-XX | LED-SEN-30-1-Fixt-XX-XX-XX-95 | 0.04992 | 0.002355 |  | 209.8
RT | Stairwell Fixture with Integral Occupancy Sensor | FT8-48-GEN-32-2-Fixt-EB-HE-NBF-XX | LED-SEN-30-1-Fixt-XX-XX-XX-95 | 0.05632 | 0.002355 |  | 209.8
RT | Stairwell Fixture with Integral Occupancy Sensor | FT8-48-GEN-32-2-Fixt-EB-STD-HBF-XX | LED-SEN-30-1-Fixt-XX-XX-XX-95 | 0.076544 | 0.002355 |  | 209.8
RT | Stairwell Fixture with Integral Occupancy Sensor | FT8-48-GEN-32-2-Fixt-EB-STD-LBF-XX | LED-SEN-30-1-Fixt-XX-XX-XX-95 | 0.051917 | 0.002355 |  | 209.8
RT | Stairwell Fixture with Integral Occupancy Sensor | FT8-48-GEN-32-2-Fixt-EB-STD-NBF-XX | LED-SEN-30-1-Fixt-XX-XX-XX-95 | 0.058573 | 0.002355 |  | 209.8
RT | Street Lighting Retrofit with LEDs | CMH-GEN-175-1-Fixt-EB-XX-XX-XX | LED-SL-100-1-Fixt-XX-XX-XX-XX | 0.189 | 0.1 |  | 376.4791
RT | Street Lighting Retrofit with LEDs | MH-GEN-175-1-Fixt-MB-XX-XX-XX | LED-SL-100-1-Fixt-XX-XX-XX-XX | 0.21 | 0.1 |  | 376.4791
RT | Street Lighting Retrofit with LEDs | MV-GEN-175-1-Fixt-MB-XX-XX-XX | LED-SL-100-1-Fixt-XX-XX-XX-XX | 0.205 | 0.1 |  | 376.4791
RT | Street Lighting Retrofit with LEDs | PSMH-GEN-175-1-Fixt-ESMB-XX-XX-XX | LED-SL-100-1-Fixt-XX-XX-XX-XX | 0.189 | 0.1 |  | 376.4791
RT | Street Lighting Retrofit with LEDs | PSMH-GEN-175-1-Fixt-MB-XX-XX-XX | LED-SL-100-1-Fixt-XX-XX-XX-XX | 0.208 | 0.1 |  | 376.4791
RT | Street Lighting Retrofit with LEDs | CMH-GEN-175-1-Fixt-EB-XX-XX-XX | LED-SL-101-1-Fixt-XX-XX-XX-XX | 0.189 | 0.101 |  | 380.2439
RT | Street Lighting Retrofit with LEDs | MH-GEN-175-1-Fixt-MB-XX-XX-XX | LED-SL-101-1-Fixt-XX-XX-XX-XX | 0.21 | 0.101 |  | 380.2439
RT | Street Lighting Retrofit with LEDs | MV-GEN-175-1-Fixt-MB-XX-XX-XX | LED-SL-101-1-Fixt-XX-XX-XX-XX | 0.205 | 0.101 |  | 380.2439
RT | Street Lighting Retrofit with LEDs | PSMH-GEN-175-1-Fixt-ESMB-XX-XX-XX | LED-SL-101-1-Fixt-XX-XX-XX-XX | 0.189 | 0.101 |  | 380.2439
RT | Street Lighting Retrofit with LEDs | PSMH-GEN-175-1-Fixt-MB-XX-XX-XX | LED-SL-101-1-Fixt-XX-XX-XX-XX | 0.208 | 0.101 |  | 380.2439
RT | Street Lighting Retrofit with LEDs | CMH-GEN-175-1-Fixt-EB-XX-XX-XX | LED-SL-102-1-Fixt-XX-XX-XX-XX | 0.189 | 0.102 |  | 384.0087
RT | Street Lighting Retrofit with LEDs | MH-GEN-175-1-Fixt-MB-XX-XX-XX | LED-SL-102-1-Fixt-XX-XX-XX-XX | 0.21 | 0.102 |  | 384.0087
RT | Street Lighting Retrofit with LEDs | MV-GEN-175-1-Fixt-MB-XX-XX-XX | LED-SL-102-1-Fixt-XX-XX-XX-XX | 0.205 | 0.102 |  | 384.0087
RT | Street Lighting Retrofit with LEDs | PSMH-GEN-175-1-Fixt-ESMB-XX-XX-XX | LED-SL-102-1-Fixt-XX-XX-XX-XX | 0.189 | 0.102 |  | 384.0087
RT | Street Lighting Retrofit with LEDs | PSMH-GEN-175-1-Fixt-MB-XX-XX-XX | LED-SL-102-1-Fixt-XX-XX-XX-XX | 0.208 | 0.102 |  | 384.0087
RT | Street Lighting Retrofit with LEDs | CMH-GEN-175-1-Fixt-EB-XX-XX-XX | LED-SL-103-1-Fixt-XX-XX-XX-XX | 0.189 | 0.103 |  | 387.7735
RT | Street Lighting Retrofit with LEDs | MH-GEN-175-1-Fixt-MB-XX-XX-XX | LED-SL-103-1-Fixt-XX-XX-XX-XX | 0.21 | 0.103 |  | 387.7735
RT | Street Lighting Retrofit with LEDs | MV-GEN-175-1-Fixt-MB-XX-XX-XX | LED-SL-103-1-Fixt-XX-XX-XX-XX | 0.205 | 0.103 |  | 387.7735
RT | Street Lighting Retrofit with LEDs | PSMH-GEN-175-1-Fixt-ESMB-XX-XX-XX | LED-SL-103-1-Fixt-XX-XX-XX-XX | 0.189 | 0.103 |  | 387.7735
RT | Street Lighting Retrofit with LEDs | PSMH-GEN-175-1-Fixt-MB-XX-XX-XX | LED-SL-103-1-Fixt-XX-XX-XX-XX | 0.208 | 0.103 |  | 387.7735
RT | Street Lighting Retrofit with LEDs | CMH-GEN-175-1-Fixt-EB-XX-XX-XX | LED-SL-104-1-Fixt-XX-XX-XX-XX | 0.189 | 0.104 |  | 391.5383
RT | Street Lighting Retrofit with LEDs | MH-GEN-175-1-Fixt-MB-XX-XX-XX | LED-SL-104-1-Fixt-XX-XX-XX-XX | 0.21 | 0.104 |  | 391.5383
RT | Street Lighting Retrofit with LEDs | MV-GEN-175-1-Fixt-MB-XX-XX-XX | LED-SL-104-1-Fixt-XX-XX-XX-XX | 0.205 | 0.104 |  | 391.5383
RT | Street Lighting Retrofit with LEDs | PSMH-GEN-175-1-Fixt-ESMB-XX-XX-XX | LED-SL-104-1-Fixt-XX-XX-XX-XX | 0.189 | 0.104 |  | 391.5383
RT | Street Lighting Retrofit with LEDs | PSMH-GEN-175-1-Fixt-MB-XX-XX-XX | LED-SL-104-1-Fixt-XX-XX-XX-XX | 0.208 | 0.104 |  | 391.5383
RT | Street Lighting Retrofit with LEDs | CMH-GEN-175-1-Fixt-EB-XX-XX-XX | LED-SL-105-1-Fixt-XX-XX-XX-XX | 0.189 | 0.105 |  | 395.3031
RT | Street Lighting Retrofit with LEDs | MH-GEN-175-1-Fixt-MB-XX-XX-XX | LED-SL-105-1-Fixt-XX-XX-XX-XX | 0.21 | 0.105 |  | 395.3031
RT | Street Lighting Retrofit with LEDs | MV-GEN-175-1-Fixt-MB-XX-XX-XX | LED-SL-105-1-Fixt-XX-XX-XX-XX | 0.205 | 0.105 |  | 395.3031
RT | Street Lighting Retrofit with LEDs | PSMH-GEN-175-1-Fixt-ESMB-XX-XX-XX | LED-SL-105-1-Fixt-XX-XX-XX-XX | 0.189 | 0.105 |  | 395.3031
RT | Street Lighting Retrofit with LEDs | PSMH-GEN-175-1-Fixt-MB-XX-XX-XX | LED-SL-105-1-Fixt-XX-XX-XX-XX | 0.208 | 0.105 |  | 395.3031
RT | Street Lighting Retrofit with LEDs | CMH-GEN-250-1-Fixt-EB-XX-XX-XX | LED-SL-110-1-Fixt-XX-XX-XX-XX | 0.275 | 0.11 |  | 414.1271
RT | Street Lighting Retrofit with LEDs | HPS-GEN-250-1-Fixt-MB-XX-XX-XX | LED-SL-110-1-Fixt-XX-XX-XX-XX | 0.295 | 0.11 |  | 414.1271
RT | Street Lighting Retrofit with LEDs | HPS-GEN-250-1-Fixt-XX-XX-XX-XX | LED-SL-110-1-Fixt-XX-XX-XX-XX | 0.295 | 0.11 |  | 414.1271
RT | Street Lighting Retrofit with LEDs | MH-GEN-250-1-Fixt-MB-XX-XX-XX | LED-SL-110-1-Fixt-XX-XX-XX-XX | 0.295 | 0.11 |  | 414.1271
RT | Street Lighting Retrofit with LEDs | MV-GEN-250-1-Fixt-MB-XX-XX-XX | LED-SL-110-1-Fixt-XX-XX-XX-XX | 0.285 | 0.11 |  | 414.1271
RT | Street Lighting Retrofit with LEDs | PSMH-GEN-250-1-Fixt-ESMB-XX-XX-XX | LED-SL-110-1-Fixt-XX-XX-XX-XX | 0.272 | 0.11 |  | 414.1271
RT | Street Lighting Retrofit with LEDs | PSMH-GEN-250-1-Fixt-MB-XX-XX-XX | LED-SL-110-1-Fixt-XX-XX-XX-XX | 0.29 | 0.11 |  | 414.1271
RT | Street Lighting Retrofit with LEDs | CMH-GEN-250-1-Fixt-EB-XX-XX-XX | LED-SL-111-1-Fixt-XX-XX-XX-XX | 0.275 | 0.111 |  | 417.8918
RT | Street Lighting Retrofit with LEDs | HPS-GEN-250-1-Fixt-MB-XX-XX-XX | LED-SL-111-1-Fixt-XX-XX-XX-XX | 0.295 | 0.111 |  | 417.8918
RT | Street Lighting Retrofit with LEDs | HPS-GEN-250-1-Fixt-XX-XX-XX-XX | LED-SL-111-1-Fixt-XX-XX-XX-XX | 0.295 | 0.111 |  | 417.8918
RT | Street Lighting Retrofit with LEDs | MH-GEN-250-1-Fixt-MB-XX-XX-XX | LED-SL-111-1-Fixt-XX-XX-XX-XX | 0.295 | 0.111 |  | 417.8918
RT | Street Lighting Retrofit with LEDs | MV-GEN-250-1-Fixt-MB-XX-XX-XX | LED-SL-111-1-Fixt-XX-XX-XX-XX | 0.285 | 0.111 |  | 417.8918
RT | Street Lighting Retrofit with LEDs | PSMH-GEN-250-1-Fixt-ESMB-XX-XX-XX | LED-SL-111-1-Fixt-XX-XX-XX-XX | 0.272 | 0.111 |  | 417.8918
RT | Street Lighting Retrofit with LEDs | PSMH-GEN-250-1-Fixt-MB-XX-XX-XX | LED-SL-111-1-Fixt-XX-XX-XX-XX | 0.29 | 0.111 |  | 417.8918
RT | Street Lighting Retrofit with LEDs | CMH-GEN-250-1-Fixt-EB-XX-XX-XX | LED-SL-112-1-Fixt-XX-XX-XX-XX | 0.275 | 0.112 |  | 421.6566
RT | Street Lighting Retrofit with LEDs | HPS-GEN-250-1-Fixt-MB-XX-XX-XX | LED-SL-112-1-Fixt-XX-XX-XX-XX | 0.295 | 0.112 |  | 421.6566
RT | Street Lighting Retrofit with LEDs | HPS-GEN-250-1-Fixt-XX-XX-XX-XX | LED-SL-112-1-Fixt-XX-XX-XX-XX | 0.295 | 0.112 |  | 421.6566
RT | Street Lighting Retrofit with LEDs | MH-GEN-250-1-Fixt-MB-XX-XX-XX | LED-SL-112-1-Fixt-XX-XX-XX-XX | 0.295 | 0.112 |  | 421.6566
RT | Street Lighting Retrofit with LEDs | MV-GEN-250-1-Fixt-MB-XX-XX-XX | LED-SL-112-1-Fixt-XX-XX-XX-XX | 0.285 | 0.112 |  | 421.6566
RT | Street Lighting Retrofit with LEDs | PSMH-GEN-250-1-Fixt-ESMB-XX-XX-XX | LED-SL-112-1-Fixt-XX-XX-XX-XX | 0.272 | 0.112 |  | 421.6566
RT | Street Lighting Retrofit with LEDs | PSMH-GEN-250-1-Fixt-MB-XX-XX-XX | LED-SL-112-1-Fixt-XX-XX-XX-XX | 0.29 | 0.112 |  | 421.6566
RT | Street Lighting Retrofit with LEDs | CMH-GEN-250-1-Fixt-EB-XX-XX-XX | LED-SL-113-1-Fixt-XX-XX-XX-XX | 0.275 | 0.113 |  | 425.4214
RT | Street Lighting Retrofit with LEDs | HPS-GEN-250-1-Fixt-MB-XX-XX-XX | LED-SL-113-1-Fixt-XX-XX-XX-XX | 0.295 | 0.113 |  | 425.4214
RT | Street Lighting Retrofit with LEDs | HPS-GEN-250-1-Fixt-XX-XX-XX-XX | LED-SL-113-1-Fixt-XX-XX-XX-XX | 0.295 | 0.113 |  | 425.4214
RT | Street Lighting Retrofit with LEDs | MH-GEN-250-1-Fixt-MB-XX-XX-XX | LED-SL-113-1-Fixt-XX-XX-XX-XX | 0.295 | 0.113 |  | 425.4214
RT | Street Lighting Retrofit with LEDs | MV-GEN-250-1-Fixt-MB-XX-XX-XX | LED-SL-113-1-Fixt-XX-XX-XX-XX | 0.285 | 0.113 |  | 425.4214
RT | Street Lighting Retrofit with LEDs | PSMH-GEN-250-1-Fixt-ESMB-XX-XX-XX | LED-SL-113-1-Fixt-XX-XX-XX-XX | 0.272 | 0.113 |  | 425.4214
RT | Street Lighting Retrofit with LEDs | PSMH-GEN-250-1-Fixt-MB-XX-XX-XX | LED-SL-113-1-Fixt-XX-XX-XX-XX | 0.29 | 0.113 |  | 425.4214
RT | Street Lighting Retrofit with LEDs | CMH-GEN-250-1-Fixt-EB-XX-XX-XX | LED-SL-114-1-Fixt-XX-XX-XX-XX | 0.275 | 0.114 |  | 429.1862
RT | Street Lighting Retrofit with LEDs | HPS-GEN-250-1-Fixt-MB-XX-XX-XX | LED-SL-114-1-Fixt-XX-XX-XX-XX | 0.295 | 0.114 |  | 429.1862
RT | Street Lighting Retrofit with LEDs | HPS-GEN-250-1-Fixt-XX-XX-XX-XX | LED-SL-114-1-Fixt-XX-XX-XX-XX | 0.295 | 0.114 |  | 429.1862
RT | Street Lighting Retrofit with LEDs | MH-GEN-250-1-Fixt-MB-XX-XX-XX | LED-SL-114-1-Fixt-XX-XX-XX-XX | 0.295 | 0.114 |  | 429.1862
RT | Street Lighting Retrofit with LEDs | MV-GEN-250-1-Fixt-MB-XX-XX-XX | LED-SL-114-1-Fixt-XX-XX-XX-XX | 0.285 | 0.114 |  | 429.1862
RT | Street Lighting Retrofit with LEDs | PSMH-GEN-250-1-Fixt-ESMB-XX-XX-XX | LED-SL-114-1-Fixt-XX-XX-XX-XX | 0.272 | 0.114 |  | 429.1862
RT | Street Lighting Retrofit with LEDs | PSMH-GEN-250-1-Fixt-MB-XX-XX-XX | LED-SL-114-1-Fixt-XX-XX-XX-XX | 0.29 | 0.114 |  | 429.1862
RT | Street Lighting Retrofit with LEDs | CMH-GEN-250-1-Fixt-EB-XX-XX-XX | LED-SL-115-1-Fixt-XX-XX-XX-XX | 0.275 | 0.115 |  | 432.951
RT | Street Lighting Retrofit with LEDs | HPS-GEN-250-1-Fixt-MB-XX-XX-XX | LED-SL-115-1-Fixt-XX-XX-XX-XX | 0.295 | 0.115 |  | 432.951
RT | Street Lighting Retrofit with LEDs | HPS-GEN-250-1-Fixt-XX-XX-XX-XX | LED-SL-115-1-Fixt-XX-XX-XX-XX | 0.295 | 0.115 |  | 432.951
RT | Street Lighting Retrofit with LEDs | MH-GEN-250-1-Fixt-MB-XX-XX-XX | LED-SL-115-1-Fixt-XX-XX-XX-XX | 0.295 | 0.115 |  | 432.951
RT | Street Lighting Retrofit with LEDs | MV-GEN-250-1-Fixt-MB-XX-XX-XX | LED-SL-115-1-Fixt-XX-XX-XX-XX | 0.285 | 0.115 |  | 432.951
RT | Street Lighting Retrofit with LEDs | PSMH-GEN-250-1-Fixt-ESMB-XX-XX-XX | LED-SL-115-1-Fixt-XX-XX-XX-XX | 0.272 | 0.115 |  | 432.951
RT | Street Lighting Retrofit with LEDs | PSMH-GEN-250-1-Fixt-MB-XX-XX-XX | LED-SL-115-1-Fixt-XX-XX-XX-XX | 0.29 | 0.115 |  | 432.951
RT | Street Lighting Retrofit with LEDs | CMH-GEN-250-1-Fixt-EB-XX-XX-XX | LED-SL-116-1-Fixt-XX-XX-XX-XX | 0.275 | 0.116 |  | 436.7158
RT | Street Lighting Retrofit with LEDs | HPS-GEN-250-1-Fixt-MB-XX-XX-XX | LED-SL-116-1-Fixt-XX-XX-XX-XX | 0.295 | 0.116 |  | 436.7158
RT | Street Lighting Retrofit with LEDs | HPS-GEN-250-1-Fixt-XX-XX-XX-XX | LED-SL-116-1-Fixt-XX-XX-XX-XX | 0.295 | 0.116 |  | 436.7158
RT | Street Lighting Retrofit with LEDs | MH-GEN-250-1-Fixt-MB-XX-XX-XX | LED-SL-116-1-Fixt-XX-XX-XX-XX | 0.295 | 0.116 |  | 436.7158
RT | Street Lighting Retrofit with LEDs | MV-GEN-250-1-Fixt-MB-XX-XX-XX | LED-SL-116-1-Fixt-XX-XX-XX-XX | 0.285 | 0.116 |  | 436.7158
RT | Street Lighting Retrofit with LEDs | PSMH-GEN-250-1-Fixt-ESMB-XX-XX-XX | LED-SL-116-1-Fixt-XX-XX-XX-XX | 0.272 | 0.116 |  | 436.7158
RT | Street Lighting Retrofit with LEDs | PSMH-GEN-250-1-Fixt-MB-XX-XX-XX | LED-SL-116-1-Fixt-XX-XX-XX-XX | 0.29 | 0.116 |  | 436.7158
RT | Street Lighting Retrofit with LEDs | CMH-GEN-250-1-Fixt-EB-XX-XX-XX | LED-SL-117-1-Fixt-XX-XX-XX-XX | 0.275 | 0.117 |  | 440.4806
RT | Street Lighting Retrofit with LEDs | HPS-GEN-250-1-Fixt-MB-XX-XX-XX | LED-SL-117-1-Fixt-XX-XX-XX-XX | 0.295 | 0.117 |  | 440.4806
RT | Street Lighting Retrofit with LEDs | HPS-GEN-250-1-Fixt-XX-XX-XX-XX | LED-SL-117-1-Fixt-XX-XX-XX-XX | 0.295 | 0.117 |  | 440.4806
RT | Street Lighting Retrofit with LEDs | MH-GEN-250-1-Fixt-MB-XX-XX-XX | LED-SL-117-1-Fixt-XX-XX-XX-XX | 0.295 | 0.117 |  | 440.4806
RT | Street Lighting Retrofit with LEDs | MV-GEN-250-1-Fixt-MB-XX-XX-XX | LED-SL-117-1-Fixt-XX-XX-XX-XX | 0.285 | 0.117 |  | 440.4806
RT | Street Lighting Retrofit with LEDs | PSMH-GEN-250-1-Fixt-ESMB-XX-XX-XX | LED-SL-117-1-Fixt-XX-XX-XX-XX | 0.272 | 0.117 |  | 440.4806
RT | Street Lighting Retrofit with LEDs | PSMH-GEN-250-1-Fixt-MB-XX-XX-XX | LED-SL-117-1-Fixt-XX-XX-XX-XX | 0.29 | 0.117 |  | 440.4806
RT | Street Lighting Retrofit with LEDs | CMH-GEN-250-1-Fixt-EB-XX-XX-XX | LED-SL-118-1-Fixt-XX-XX-XX-XX | 0.275 | 0.118 |  | 444.2454
RT | Street Lighting Retrofit with LEDs | HPS-GEN-250-1-Fixt-MB-XX-XX-XX | LED-SL-118-1-Fixt-XX-XX-XX-XX | 0.295 | 0.118 |  | 444.2454
RT | Street Lighting Retrofit with LEDs | HPS-GEN-250-1-Fixt-XX-XX-XX-XX | LED-SL-118-1-Fixt-XX-XX-XX-XX | 0.295 | 0.118 |  | 444.2454
RT | Street Lighting Retrofit with LEDs | MH-GEN-250-1-Fixt-MB-XX-XX-XX | LED-SL-118-1-Fixt-XX-XX-XX-XX | 0.295 | 0.118 |  | 444.2454
RT | Street Lighting Retrofit with LEDs | MV-GEN-250-1-Fixt-MB-XX-XX-XX | LED-SL-118-1-Fixt-XX-XX-XX-XX | 0.285 | 0.118 |  | 444.2454
RT | Street Lighting Retrofit with LEDs | PSMH-GEN-250-1-Fixt-ESMB-XX-XX-XX | LED-SL-118-1-Fixt-XX-XX-XX-XX | 0.272 | 0.118 |  | 444.2454
RT | Street Lighting Retrofit with LEDs | PSMH-GEN-250-1-Fixt-MB-XX-XX-XX | LED-SL-118-1-Fixt-XX-XX-XX-XX | 0.29 | 0.118 |  | 444.2454
RT | Street Lighting Retrofit with LEDs | CMH-GEN-250-1-Fixt-EB-XX-XX-XX | LED-SL-119-1-Fixt-XX-XX-XX-XX | 0.275 | 0.119 |  | 448.0102
RT | Street Lighting Retrofit with LEDs | HPS-GEN-250-1-Fixt-MB-XX-XX-XX | LED-SL-119-1-Fixt-XX-XX-XX-XX | 0.295 | 0.119 |  | 448.0102
RT | Street Lighting Retrofit with LEDs | HPS-GEN-250-1-Fixt-XX-XX-XX-XX | LED-SL-119-1-Fixt-XX-XX-XX-XX | 0.295 | 0.119 |  | 448.0102
RT | Street Lighting Retrofit with LEDs | MH-GEN-250-1-Fixt-MB-XX-XX-XX | LED-SL-119-1-Fixt-XX-XX-XX-XX | 0.295 | 0.119 |  | 448.0102
RT | Street Lighting Retrofit with LEDs | MV-GEN-250-1-Fixt-MB-XX-XX-XX | LED-SL-119-1-Fixt-XX-XX-XX-XX | 0.285 | 0.119 |  | 448.0102
RT | Street Lighting Retrofit with LEDs | PSMH-GEN-250-1-Fixt-ESMB-XX-XX-XX | LED-SL-119-1-Fixt-XX-XX-XX-XX | 0.272 | 0.119 |  | 448.0102
RT | Street Lighting Retrofit with LEDs | PSMH-GEN-250-1-Fixt-MB-XX-XX-XX | LED-SL-119-1-Fixt-XX-XX-XX-XX | 0.29 | 0.119 |  | 448.0102
RT | Street Lighting Retrofit with LEDs | CMH-GEN-250-1-Fixt-EB-XX-XX-XX | LED-SL-120-1-Fixt-XX-XX-XX-XX | 0.275 | 0.12 |  | 451.775
RT | Street Lighting Retrofit with LEDs | HPS-GEN-250-1-Fixt-MB-XX-XX-XX | LED-SL-120-1-Fixt-XX-XX-XX-XX | 0.295 | 0.12 |  | 451.775
RT | Street Lighting Retrofit with LEDs | HPS-GEN-250-1-Fixt-XX-XX-XX-XX | LED-SL-120-1-Fixt-XX-XX-XX-XX | 0.295 | 0.12 |  | 451.775
RT | Street Lighting Retrofit with LEDs | MH-GEN-250-1-Fixt-MB-XX-XX-XX | LED-SL-120-1-Fixt-XX-XX-XX-XX | 0.295 | 0.12 |  | 451.775
RT | Street Lighting Retrofit with LEDs | MV-GEN-250-1-Fixt-MB-XX-XX-XX | LED-SL-120-1-Fixt-XX-XX-XX-XX | 0.285 | 0.12 |  | 451.775
RT | Street Lighting Retrofit with LEDs | PSMH-GEN-250-1-Fixt-ESMB-XX-XX-XX | LED-SL-120-1-Fixt-XX-XX-XX-XX | 0.272 | 0.12 |  | 451.775
RT | Street Lighting Retrofit with LEDs | PSMH-GEN-250-1-Fixt-MB-XX-XX-XX | LED-SL-120-1-Fixt-XX-XX-XX-XX | 0.29 | 0.12 |  | 451.775
RT | Street Lighting Retrofit with LEDs | CMH-GEN-250-1-Fixt-EB-XX-XX-XX | LED-SL-121-1-Fixt-XX-XX-XX-XX | 0.275 | 0.121 |  | 455.5398
RT | Street Lighting Retrofit with LEDs | HPS-GEN-250-1-Fixt-MB-XX-XX-XX | LED-SL-121-1-Fixt-XX-XX-XX-XX | 0.295 | 0.121 |  | 455.5398
RT | Street Lighting Retrofit with LEDs | HPS-GEN-250-1-Fixt-XX-XX-XX-XX | LED-SL-121-1-Fixt-XX-XX-XX-XX | 0.295 | 0.121 |  | 455.5398
RT | Street Lighting Retrofit with LEDs | MH-GEN-250-1-Fixt-MB-XX-XX-XX | LED-SL-121-1-Fixt-XX-XX-XX-XX | 0.295 | 0.121 |  | 455.5398
RT | Street Lighting Retrofit with LEDs | MV-GEN-250-1-Fixt-MB-XX-XX-XX | LED-SL-121-1-Fixt-XX-XX-XX-XX | 0.285 | 0.121 |  | 455.5398
RT | Street Lighting Retrofit with LEDs | PSMH-GEN-250-1-Fixt-ESMB-XX-XX-XX | LED-SL-121-1-Fixt-XX-XX-XX-XX | 0.272 | 0.121 |  | 455.5398
RT | Street Lighting Retrofit with LEDs | PSMH-GEN-250-1-Fixt-MB-XX-XX-XX | LED-SL-121-1-Fixt-XX-XX-XX-XX | 0.29 | 0.121 |  | 455.5398
RT | Street Lighting Retrofit with LEDs | CMH-GEN-250-1-Fixt-EB-XX-XX-XX | LED-SL-122-1-Fixt-XX-XX-XX-XX | 0.275 | 0.122 |  | 459.3046
RT | Street Lighting Retrofit with LEDs | HPS-GEN-250-1-Fixt-MB-XX-XX-XX | LED-SL-122-1-Fixt-XX-XX-XX-XX | 0.295 | 0.122 |  | 459.3046
RT | Street Lighting Retrofit with LEDs | HPS-GEN-250-1-Fixt-XX-XX-XX-XX | LED-SL-122-1-Fixt-XX-XX-XX-XX | 0.295 | 0.122 |  | 459.3046
RT | Street Lighting Retrofit with LEDs | MH-GEN-250-1-Fixt-MB-XX-XX-XX | LED-SL-122-1-Fixt-XX-XX-XX-XX | 0.295 | 0.122 |  | 459.3046
RT | Street Lighting Retrofit with LEDs | MV-GEN-250-1-Fixt-MB-XX-XX-XX | LED-SL-122-1-Fixt-XX-XX-XX-XX | 0.285 | 0.122 |  | 459.3046
RT | Street Lighting Retrofit with LEDs | PSMH-GEN-250-1-Fixt-ESMB-XX-XX-XX | LED-SL-122-1-Fixt-XX-XX-XX-XX | 0.272 | 0.122 |  | 459.3046
RT | Street Lighting Retrofit with LEDs | PSMH-GEN-250-1-Fixt-MB-XX-XX-XX | LED-SL-122-1-Fixt-XX-XX-XX-XX | 0.29 | 0.122 |  | 459.3046
RT | Street Lighting Retrofit with LEDs | CMH-GEN-250-1-Fixt-EB-XX-XX-XX | LED-SL-123-1-Fixt-XX-XX-XX-XX | 0.275 | 0.123 |  | 463.0693
RT | Street Lighting Retrofit with LEDs | HPS-GEN-250-1-Fixt-MB-XX-XX-XX | LED-SL-123-1-Fixt-XX-XX-XX-XX | 0.295 | 0.123 |  | 463.0693
RT | Street Lighting Retrofit with LEDs | HPS-GEN-250-1-Fixt-XX-XX-XX-XX | LED-SL-123-1-Fixt-XX-XX-XX-XX | 0.295 | 0.123 |  | 463.0693
RT | Street Lighting Retrofit with LEDs | MH-GEN-250-1-Fixt-MB-XX-XX-XX | LED-SL-123-1-Fixt-XX-XX-XX-XX | 0.295 | 0.123 |  | 463.0693
RT | Street Lighting Retrofit with LEDs | MV-GEN-250-1-Fixt-MB-XX-XX-XX | LED-SL-123-1-Fixt-XX-XX-XX-XX | 0.285 | 0.123 |  | 463.0693
RT | Street Lighting Retrofit with LEDs | PSMH-GEN-250-1-Fixt-ESMB-XX-XX-XX | LED-SL-123-1-Fixt-XX-XX-XX-XX | 0.272 | 0.123 |  | 463.0693
RT | Street Lighting Retrofit with LEDs | PSMH-GEN-250-1-Fixt-MB-XX-XX-XX | LED-SL-123-1-Fixt-XX-XX-XX-XX | 0.29 | 0.123 |  | 463.0693
RT | Street Lighting Retrofit with LEDs | CMH-GEN-250-1-Fixt-EB-XX-XX-XX | LED-SL-124-1-Fixt-XX-XX-XX-XX | 0.275 | 0.124 |  | 466.8341
RT | Street Lighting Retrofit with LEDs | HPS-GEN-250-1-Fixt-MB-XX-XX-XX | LED-SL-124-1-Fixt-XX-XX-XX-XX | 0.295 | 0.124 |  | 466.8341
RT | Street Lighting Retrofit with LEDs | HPS-GEN-250-1-Fixt-XX-XX-XX-XX | LED-SL-124-1-Fixt-XX-XX-XX-XX | 0.295 | 0.124 |  | 466.8341
RT | Street Lighting Retrofit with LEDs | MH-GEN-250-1-Fixt-MB-XX-XX-XX | LED-SL-124-1-Fixt-XX-XX-XX-XX | 0.295 | 0.124 |  | 466.8341
RT | Street Lighting Retrofit with LEDs | MV-GEN-250-1-Fixt-MB-XX-XX-XX | LED-SL-124-1-Fixt-XX-XX-XX-XX | 0.285 | 0.124 |  | 466.8341
RT | Street Lighting Retrofit with LEDs | PSMH-GEN-250-1-Fixt-ESMB-XX-XX-XX | LED-SL-124-1-Fixt-XX-XX-XX-XX | 0.272 | 0.124 |  | 466.8341
RT | Street Lighting Retrofit with LEDs | PSMH-GEN-250-1-Fixt-MB-XX-XX-XX | LED-SL-124-1-Fixt-XX-XX-XX-XX | 0.29 | 0.124 |  | 466.8341
RT | Street Lighting Retrofit with LEDs | CMH-GEN-250-1-Fixt-EB-XX-XX-XX | LED-SL-125-1-Fixt-XX-XX-XX-XX | 0.275 | 0.125 |  | 470.5989
RT | Street Lighting Retrofit with LEDs | HPS-GEN-250-1-Fixt-MB-XX-XX-XX | LED-SL-125-1-Fixt-XX-XX-XX-XX | 0.295 | 0.125 |  | 470.5989
RT | Street Lighting Retrofit with LEDs | HPS-GEN-250-1-Fixt-XX-XX-XX-XX | LED-SL-125-1-Fixt-XX-XX-XX-XX | 0.295 | 0.125 |  | 470.5989
RT | Street Lighting Retrofit with LEDs | MH-GEN-250-1-Fixt-MB-XX-XX-XX | LED-SL-125-1-Fixt-XX-XX-XX-XX | 0.295 | 0.125 |  | 470.5989
RT | Street Lighting Retrofit with LEDs | MV-GEN-250-1-Fixt-MB-XX-XX-XX | LED-SL-125-1-Fixt-XX-XX-XX-XX | 0.285 | 0.125 |  | 470.5989
RT | Street Lighting Retrofit with LEDs | PSMH-GEN-250-1-Fixt-ESMB-XX-XX-XX | LED-SL-125-1-Fixt-XX-XX-XX-XX | 0.272 | 0.125 |  | 470.5989
RT | Street Lighting Retrofit with LEDs | PSMH-GEN-250-1-Fixt-MB-XX-XX-XX | LED-SL-125-1-Fixt-XX-XX-XX-XX | 0.29 | 0.125 |  | 470.5989
RT | Street Lighting Retrofit with LEDs | CMH-GEN-250-1-Fixt-EB-XX-XX-XX | LED-SL-126-1-Fixt-XX-XX-XX-XX | 0.275 | 0.126 |  | 474.3637
RT | Street Lighting Retrofit with LEDs | HPS-GEN-250-1-Fixt-MB-XX-XX-XX | LED-SL-126-1-Fixt-XX-XX-XX-XX | 0.295 | 0.126 |  | 474.3637
RT | Street Lighting Retrofit with LEDs | HPS-GEN-250-1-Fixt-XX-XX-XX-XX | LED-SL-126-1-Fixt-XX-XX-XX-XX | 0.295 | 0.126 |  | 474.3637
RT | Street Lighting Retrofit with LEDs | MH-GEN-250-1-Fixt-MB-XX-XX-XX | LED-SL-126-1-Fixt-XX-XX-XX-XX | 0.295 | 0.126 |  | 474.3637
RT | Street Lighting Retrofit with LEDs | MV-GEN-250-1-Fixt-MB-XX-XX-XX | LED-SL-126-1-Fixt-XX-XX-XX-XX | 0.285 | 0.126 |  | 474.3637
RT | Street Lighting Retrofit with LEDs | PSMH-GEN-250-1-Fixt-ESMB-XX-XX-XX | LED-SL-126-1-Fixt-XX-XX-XX-XX | 0.272 | 0.126 |  | 474.3637
RT | Street Lighting Retrofit with LEDs | PSMH-GEN-250-1-Fixt-MB-XX-XX-XX | LED-SL-126-1-Fixt-XX-XX-XX-XX | 0.29 | 0.126 |  | 474.3637
RT | Street Lighting Retrofit with LEDs | CMH-GEN-250-1-Fixt-EB-XX-XX-XX | LED-SL-127-1-Fixt-XX-XX-XX-XX | 0.275 | 0.127 |  | 478.1285
RT | Street Lighting Retrofit with LEDs | HPS-GEN-250-1-Fixt-MB-XX-XX-XX | LED-SL-127-1-Fixt-XX-XX-XX-XX | 0.295 | 0.127 |  | 478.1285
RT | Street Lighting Retrofit with LEDs | HPS-GEN-250-1-Fixt-XX-XX-XX-XX | LED-SL-127-1-Fixt-XX-XX-XX-XX | 0.295 | 0.127 |  | 478.1285
RT | Street Lighting Retrofit with LEDs | MH-GEN-250-1-Fixt-MB-XX-XX-XX | LED-SL-127-1-Fixt-XX-XX-XX-XX | 0.295 | 0.127 |  | 478.1285
RT | Street Lighting Retrofit with LEDs | MV-GEN-250-1-Fixt-MB-XX-XX-XX | LED-SL-127-1-Fixt-XX-XX-XX-XX | 0.285 | 0.127 |  | 478.1285
RT | Street Lighting Retrofit with LEDs | PSMH-GEN-250-1-Fixt-ESMB-XX-XX-XX | LED-SL-127-1-Fixt-XX-XX-XX-XX | 0.272 | 0.127 |  | 478.1285
RT | Street Lighting Retrofit with LEDs | PSMH-GEN-250-1-Fixt-MB-XX-XX-XX | LED-SL-127-1-Fixt-XX-XX-XX-XX | 0.29 | 0.127 |  | 478.1285
RT | Street Lighting Retrofit with LEDs | CMH-GEN-250-1-Fixt-EB-XX-XX-XX | LED-SL-128-1-Fixt-XX-XX-XX-XX | 0.275 | 0.128 |  | 481.8933
RT | Street Lighting Retrofit with LEDs | HPS-GEN-250-1-Fixt-MB-XX-XX-XX | LED-SL-128-1-Fixt-XX-XX-XX-XX | 0.295 | 0.128 |  | 481.8933
RT | Street Lighting Retrofit with LEDs | HPS-GEN-250-1-Fixt-XX-XX-XX-XX | LED-SL-128-1-Fixt-XX-XX-XX-XX | 0.295 | 0.128 |  | 481.8933
RT | Street Lighting Retrofit with LEDs | MH-GEN-250-1-Fixt-MB-XX-XX-XX | LED-SL-128-1-Fixt-XX-XX-XX-XX | 0.295 | 0.128 |  | 481.8933
RT | Street Lighting Retrofit with LEDs | MV-GEN-250-1-Fixt-MB-XX-XX-XX | LED-SL-128-1-Fixt-XX-XX-XX-XX | 0.285 | 0.128 |  | 481.8933
RT | Street Lighting Retrofit with LEDs | PSMH-GEN-250-1-Fixt-ESMB-XX-XX-XX | LED-SL-128-1-Fixt-XX-XX-XX-XX | 0.272 | 0.128 |  | 481.8933
RT | Street Lighting Retrofit with LEDs | PSMH-GEN-250-1-Fixt-MB-XX-XX-XX | LED-SL-128-1-Fixt-XX-XX-XX-XX | 0.29 | 0.128 |  | 481.8933
RT | Street Lighting Retrofit with LEDs | CMH-GEN-250-1-Fixt-EB-XX-XX-XX | LED-SL-129-1-Fixt-XX-XX-XX-XX | 0.275 | 0.129 |  | 485.6581
RT | Street Lighting Retrofit with LEDs | HPS-GEN-250-1-Fixt-MB-XX-XX-XX | LED-SL-129-1-Fixt-XX-XX-XX-XX | 0.295 | 0.129 |  | 485.6581
RT | Street Lighting Retrofit with LEDs | HPS-GEN-250-1-Fixt-XX-XX-XX-XX | LED-SL-129-1-Fixt-XX-XX-XX-XX | 0.295 | 0.129 |  | 485.6581
RT | Street Lighting Retrofit with LEDs | MH-GEN-250-1-Fixt-MB-XX-XX-XX | LED-SL-129-1-Fixt-XX-XX-XX-XX | 0.295 | 0.129 |  | 485.6581
RT | Street Lighting Retrofit with LEDs | MV-GEN-250-1-Fixt-MB-XX-XX-XX | LED-SL-129-1-Fixt-XX-XX-XX-XX | 0.285 | 0.129 |  | 485.6581
RT | Street Lighting Retrofit with LEDs | PSMH-GEN-250-1-Fixt-ESMB-XX-XX-XX | LED-SL-129-1-Fixt-XX-XX-XX-XX | 0.272 | 0.129 |  | 485.6581
RT | Street Lighting Retrofit with LEDs | PSMH-GEN-250-1-Fixt-MB-XX-XX-XX | LED-SL-129-1-Fixt-XX-XX-XX-XX | 0.29 | 0.129 |  | 485.6581
RT | Street Lighting Retrofit with LEDs | CMH-GEN-250-1-Fixt-EB-XX-XX-XX | LED-SL-130-1-Fixt-XX-XX-XX-XX | 0.275 | 0.13 |  | 489.4229
RT | Street Lighting Retrofit with LEDs | HPS-GEN-250-1-Fixt-MB-XX-XX-XX | LED-SL-130-1-Fixt-XX-XX-XX-XX | 0.295 | 0.13 |  | 489.4229
RT | Street Lighting Retrofit with LEDs | HPS-GEN-250-1-Fixt-XX-XX-XX-XX | LED-SL-130-1-Fixt-XX-XX-XX-XX | 0.295 | 0.13 |  | 489.4229
RT | Street Lighting Retrofit with LEDs | MH-GEN-250-1-Fixt-MB-XX-XX-XX | LED-SL-130-1-Fixt-XX-XX-XX-XX | 0.295 | 0.13 |  | 489.4229
RT | Street Lighting Retrofit with LEDs | MV-GEN-250-1-Fixt-MB-XX-XX-XX | LED-SL-130-1-Fixt-XX-XX-XX-XX | 0.285 | 0.13 |  | 489.4229
RT | Street Lighting Retrofit with LEDs | PSMH-GEN-250-1-Fixt-ESMB-XX-XX-XX | LED-SL-130-1-Fixt-XX-XX-XX-XX | 0.272 | 0.13 |  | 489.4229
RT | Street Lighting Retrofit with LEDs | PSMH-GEN-250-1-Fixt-MB-XX-XX-XX | LED-SL-130-1-Fixt-XX-XX-XX-XX | 0.29 | 0.13 |  | 489.4229
RT | Street Lighting Retrofit with LEDs | CMH-GEN-400-1-Fixt-EB-XX-XX-XX | LED-SL-140-1-Fixt-XX-XX-XX-XX | 0.435 | 0.14 |  | 527.0708
RT | Street Lighting Retrofit with LEDs | HPS-GEN-400-1-Fixt-MB-XX-XX-XX | LED-SL-140-1-Fixt-XX-XX-XX-XX | 0.457 | 0.14 |  | 527.0708
RT | Street Lighting Retrofit with LEDs | HPS-GEN-400-1-Fixt-XX-XX-XX-XX | LED-SL-140-1-Fixt-XX-XX-XX-XX | 0.457 | 0.14 |  | 527.0708
RT | Street Lighting Retrofit with LEDs | MH-GEN-400-1-Fixt-MB-XX-XX-XX | LED-SL-140-1-Fixt-XX-XX-XX-XX | 0.456 | 0.14 |  | 527.0708
RT | Street Lighting Retrofit with LEDs | MV-GEN-400-1-Fixt-MB-XX-XX-XX | LED-SL-140-1-Fixt-XX-XX-XX-XX | 0.454 | 0.14 |  | 527.0708
RT | Street Lighting Retrofit with LEDs | PSMH-GEN-400-1-Fixt-ESMB-XX-XX-XX | LED-SL-140-1-Fixt-XX-XX-XX-XX | 0.425 | 0.14 |  | 527.0708
RT | Street Lighting Retrofit with LEDs | PSMH-GEN-400-1-Fixt-MB-XX-XX-XX | LED-SL-140-1-Fixt-XX-XX-XX-XX | 0.465 | 0.14 |  | 527.0708
RT | Street Lighting Retrofit with LEDs | CMH-GEN-400-1-Fixt-EB-XX-XX-XX | LED-SL-141-1-Fixt-XX-XX-XX-XX | 0.435 | 0.141 |  | 530.8356
RT | Street Lighting Retrofit with LEDs | HPS-GEN-400-1-Fixt-MB-XX-XX-XX | LED-SL-141-1-Fixt-XX-XX-XX-XX | 0.457 | 0.141 |  | 530.8356
RT | Street Lighting Retrofit with LEDs | HPS-GEN-400-1-Fixt-XX-XX-XX-XX | LED-SL-141-1-Fixt-XX-XX-XX-XX | 0.457 | 0.141 |  | 530.8356
RT | Street Lighting Retrofit with LEDs | MH-GEN-400-1-Fixt-MB-XX-XX-XX | LED-SL-141-1-Fixt-XX-XX-XX-XX | 0.456 | 0.141 |  | 530.8356
RT | Street Lighting Retrofit with LEDs | MV-GEN-400-1-Fixt-MB-XX-XX-XX | LED-SL-141-1-Fixt-XX-XX-XX-XX | 0.454 | 0.141 |  | 530.8356
RT | Street Lighting Retrofit with LEDs | PSMH-GEN-400-1-Fixt-ESMB-XX-XX-XX | LED-SL-141-1-Fixt-XX-XX-XX-XX | 0.425 | 0.141 |  | 530.8356
RT | Street Lighting Retrofit with LEDs | PSMH-GEN-400-1-Fixt-MB-XX-XX-XX | LED-SL-141-1-Fixt-XX-XX-XX-XX | 0.465 | 0.141 |  | 530.8356
RT | Street Lighting Retrofit with LEDs | CMH-GEN-400-1-Fixt-EB-XX-XX-XX | LED-SL-142-1-Fixt-XX-XX-XX-XX | 0.435 | 0.142 |  | 534.6004
RT | Street Lighting Retrofit with LEDs | HPS-GEN-400-1-Fixt-MB-XX-XX-XX | LED-SL-142-1-Fixt-XX-XX-XX-XX | 0.457 | 0.142 |  | 534.6004
RT | Street Lighting Retrofit with LEDs | HPS-GEN-400-1-Fixt-XX-XX-XX-XX | LED-SL-142-1-Fixt-XX-XX-XX-XX | 0.457 | 0.142 |  | 534.6004
RT | Street Lighting Retrofit with LEDs | MH-GEN-400-1-Fixt-MB-XX-XX-XX | LED-SL-142-1-Fixt-XX-XX-XX-XX | 0.456 | 0.142 |  | 534.6004
RT | Street Lighting Retrofit with LEDs | MV-GEN-400-1-Fixt-MB-XX-XX-XX | LED-SL-142-1-Fixt-XX-XX-XX-XX | 0.454 | 0.142 |  | 534.6004
RT | Street Lighting Retrofit with LEDs | PSMH-GEN-400-1-Fixt-ESMB-XX-XX-XX | LED-SL-142-1-Fixt-XX-XX-XX-XX | 0.425 | 0.142 |  | 534.6004
RT | Street Lighting Retrofit with LEDs | PSMH-GEN-400-1-Fixt-MB-XX-XX-XX | LED-SL-142-1-Fixt-XX-XX-XX-XX | 0.465 | 0.142 |  | 534.6004
RT | Street Lighting Retrofit with LEDs | CMH-GEN-400-1-Fixt-EB-XX-XX-XX | LED-SL-143-1-Fixt-XX-XX-XX-XX | 0.435 | 0.143 |  | 538.3652
RT | Street Lighting Retrofit with LEDs | HPS-GEN-400-1-Fixt-MB-XX-XX-XX | LED-SL-143-1-Fixt-XX-XX-XX-XX | 0.457 | 0.143 |  | 538.3652
RT | Street Lighting Retrofit with LEDs | HPS-GEN-400-1-Fixt-XX-XX-XX-XX | LED-SL-143-1-Fixt-XX-XX-XX-XX | 0.457 | 0.143 |  | 538.3652
RT | Street Lighting Retrofit with LEDs | MH-GEN-400-1-Fixt-MB-XX-XX-XX | LED-SL-143-1-Fixt-XX-XX-XX-XX | 0.456 | 0.143 |  | 538.3652
RT | Street Lighting Retrofit with LEDs | MV-GEN-400-1-Fixt-MB-XX-XX-XX | LED-SL-143-1-Fixt-XX-XX-XX-XX | 0.454 | 0.143 |  | 538.3652
RT | Street Lighting Retrofit with LEDs | PSMH-GEN-400-1-Fixt-ESMB-XX-XX-XX | LED-SL-143-1-Fixt-XX-XX-XX-XX | 0.425 | 0.143 |  | 538.3652
RT | Street Lighting Retrofit with LEDs | PSMH-GEN-400-1-Fixt-MB-XX-XX-XX | LED-SL-143-1-Fixt-XX-XX-XX-XX | 0.465 | 0.143 |  | 538.3652
RT | Street Lighting Retrofit with LEDs | CMH-GEN-400-1-Fixt-EB-XX-XX-XX | LED-SL-144-1-Fixt-XX-XX-XX-XX | 0.435 | 0.144 |  | 542.13
RT | Street Lighting Retrofit with LEDs | HPS-GEN-400-1-Fixt-MB-XX-XX-XX | LED-SL-144-1-Fixt-XX-XX-XX-XX | 0.457 | 0.144 |  | 542.13
RT | Street Lighting Retrofit with LEDs | HPS-GEN-400-1-Fixt-XX-XX-XX-XX | LED-SL-144-1-Fixt-XX-XX-XX-XX | 0.457 | 0.144 |  | 542.13
RT | Street Lighting Retrofit with LEDs | MH-GEN-400-1-Fixt-MB-XX-XX-XX | LED-SL-144-1-Fixt-XX-XX-XX-XX | 0.456 | 0.144 |  | 542.13
RT | Street Lighting Retrofit with LEDs | MV-GEN-400-1-Fixt-MB-XX-XX-XX | LED-SL-144-1-Fixt-XX-XX-XX-XX | 0.454 | 0.144 |  | 542.13
RT | Street Lighting Retrofit with LEDs | PSMH-GEN-400-1-Fixt-ESMB-XX-XX-XX | LED-SL-144-1-Fixt-XX-XX-XX-XX | 0.425 | 0.144 |  | 542.13
RT | Street Lighting Retrofit with LEDs | PSMH-GEN-400-1-Fixt-MB-XX-XX-XX | LED-SL-144-1-Fixt-XX-XX-XX-XX | 0.465 | 0.144 |  | 542.13
RT | Street Lighting Retrofit with LEDs | CMH-GEN-400-1-Fixt-EB-XX-XX-XX | LED-SL-145-1-Fixt-XX-XX-XX-XX | 0.435 | 0.145 |  | 545.8948
RT | Street Lighting Retrofit with LEDs | HPS-GEN-400-1-Fixt-MB-XX-XX-XX | LED-SL-145-1-Fixt-XX-XX-XX-XX | 0.457 | 0.145 |  | 545.8948
RT | Street Lighting Retrofit with LEDs | HPS-GEN-400-1-Fixt-XX-XX-XX-XX | LED-SL-145-1-Fixt-XX-XX-XX-XX | 0.457 | 0.145 |  | 545.8948
RT | Street Lighting Retrofit with LEDs | MH-GEN-400-1-Fixt-MB-XX-XX-XX | LED-SL-145-1-Fixt-XX-XX-XX-XX | 0.456 | 0.145 |  | 545.8948
RT | Street Lighting Retrofit with LEDs | MV-GEN-400-1-Fixt-MB-XX-XX-XX | LED-SL-145-1-Fixt-XX-XX-XX-XX | 0.454 | 0.145 |  | 545.8948
RT | Street Lighting Retrofit with LEDs | PSMH-GEN-400-1-Fixt-ESMB-XX-XX-XX | LED-SL-145-1-Fixt-XX-XX-XX-XX | 0.425 | 0.145 |  | 545.8948
RT | Street Lighting Retrofit with LEDs | PSMH-GEN-400-1-Fixt-MB-XX-XX-XX | LED-SL-145-1-Fixt-XX-XX-XX-XX | 0.465 | 0.145 |  | 545.8948
RT | Street Lighting Retrofit with LEDs | CMH-GEN-400-1-Fixt-EB-XX-XX-XX | LED-SL-146-1-Fixt-XX-XX-XX-XX | 0.435 | 0.146 |  | 549.6595
RT | Street Lighting Retrofit with LEDs | HPS-GEN-400-1-Fixt-MB-XX-XX-XX | LED-SL-146-1-Fixt-XX-XX-XX-XX | 0.457 | 0.146 |  | 549.6595
RT | Street Lighting Retrofit with LEDs | HPS-GEN-400-1-Fixt-XX-XX-XX-XX | LED-SL-146-1-Fixt-XX-XX-XX-XX | 0.457 | 0.146 |  | 549.6595
RT | Street Lighting Retrofit with LEDs | MH-GEN-400-1-Fixt-MB-XX-XX-XX | LED-SL-146-1-Fixt-XX-XX-XX-XX | 0.456 | 0.146 |  | 549.6595
RT | Street Lighting Retrofit with LEDs | MV-GEN-400-1-Fixt-MB-XX-XX-XX | LED-SL-146-1-Fixt-XX-XX-XX-XX | 0.454 | 0.146 |  | 549.6595
RT | Street Lighting Retrofit with LEDs | PSMH-GEN-400-1-Fixt-ESMB-XX-XX-XX | LED-SL-146-1-Fixt-XX-XX-XX-XX | 0.425 | 0.146 |  | 549.6595
RT | Street Lighting Retrofit with LEDs | PSMH-GEN-400-1-Fixt-MB-XX-XX-XX | LED-SL-146-1-Fixt-XX-XX-XX-XX | 0.465 | 0.146 |  | 549.6595
RT | Street Lighting Retrofit with LEDs | CMH-GEN-400-1-Fixt-EB-XX-XX-XX | LED-SL-147-1-Fixt-XX-XX-XX-XX | 0.435 | 0.147 |  | 553.4243
RT | Street Lighting Retrofit with LEDs | HPS-GEN-400-1-Fixt-MB-XX-XX-XX | LED-SL-147-1-Fixt-XX-XX-XX-XX | 0.457 | 0.147 |  | 553.4243
RT | Street Lighting Retrofit with LEDs | HPS-GEN-400-1-Fixt-XX-XX-XX-XX | LED-SL-147-1-Fixt-XX-XX-XX-XX | 0.457 | 0.147 |  | 553.4243
RT | Street Lighting Retrofit with LEDs | MH-GEN-400-1-Fixt-MB-XX-XX-XX | LED-SL-147-1-Fixt-XX-XX-XX-XX | 0.456 | 0.147 |  | 553.4243
RT | Street Lighting Retrofit with LEDs | MV-GEN-400-1-Fixt-MB-XX-XX-XX | LED-SL-147-1-Fixt-XX-XX-XX-XX | 0.454 | 0.147 |  | 553.4243
RT | Street Lighting Retrofit with LEDs | PSMH-GEN-400-1-Fixt-ESMB-XX-XX-XX | LED-SL-147-1-Fixt-XX-XX-XX-XX | 0.425 | 0.147 |  | 553.4243
RT | Street Lighting Retrofit with LEDs | PSMH-GEN-400-1-Fixt-MB-XX-XX-XX | LED-SL-147-1-Fixt-XX-XX-XX-XX | 0.465 | 0.147 |  | 553.4243
RT | Street Lighting Retrofit with LEDs | CMH-GEN-400-1-Fixt-EB-XX-XX-XX | LED-SL-148-1-Fixt-XX-XX-XX-XX | 0.435 | 0.148 |  | 557.1891
RT | Street Lighting Retrofit with LEDs | HPS-GEN-400-1-Fixt-MB-XX-XX-XX | LED-SL-148-1-Fixt-XX-XX-XX-XX | 0.457 | 0.148 |  | 557.1891
RT | Street Lighting Retrofit with LEDs | HPS-GEN-400-1-Fixt-XX-XX-XX-XX | LED-SL-148-1-Fixt-XX-XX-XX-XX | 0.457 | 0.148 |  | 557.1891
RT | Street Lighting Retrofit with LEDs | MH-GEN-400-1-Fixt-MB-XX-XX-XX | LED-SL-148-1-Fixt-XX-XX-XX-XX | 0.456 | 0.148 |  | 557.1891
RT | Street Lighting Retrofit with LEDs | MV-GEN-400-1-Fixt-MB-XX-XX-XX | LED-SL-148-1-Fixt-XX-XX-XX-XX | 0.454 | 0.148 |  | 557.1891
RT | Street Lighting Retrofit with LEDs | PSMH-GEN-400-1-Fixt-ESMB-XX-XX-XX | LED-SL-148-1-Fixt-XX-XX-XX-XX | 0.425 | 0.148 |  | 557.1891
RT | Street Lighting Retrofit with LEDs | PSMH-GEN-400-1-Fixt-MB-XX-XX-XX | LED-SL-148-1-Fixt-XX-XX-XX-XX | 0.465 | 0.148 |  | 557.1891
RT | Street Lighting Retrofit with LEDs | CMH-GEN-400-1-Fixt-EB-XX-XX-XX | LED-SL-149-1-Fixt-XX-XX-XX-XX | 0.435 | 0.149 |  | 560.9539
RT | Street Lighting Retrofit with LEDs | HPS-GEN-400-1-Fixt-MB-XX-XX-XX | LED-SL-149-1-Fixt-XX-XX-XX-XX | 0.457 | 0.149 |  | 560.9539
RT | Street Lighting Retrofit with LEDs | HPS-GEN-400-1-Fixt-XX-XX-XX-XX | LED-SL-149-1-Fixt-XX-XX-XX-XX | 0.457 | 0.149 |  | 560.9539
RT | Street Lighting Retrofit with LEDs | MH-GEN-400-1-Fixt-MB-XX-XX-XX | LED-SL-149-1-Fixt-XX-XX-XX-XX | 0.456 | 0.149 |  | 560.9539
RT | Street Lighting Retrofit with LEDs | MV-GEN-400-1-Fixt-MB-XX-XX-XX | LED-SL-149-1-Fixt-XX-XX-XX-XX | 0.454 | 0.149 |  | 560.9539
RT | Street Lighting Retrofit with LEDs | PSMH-GEN-400-1-Fixt-ESMB-XX-XX-XX | LED-SL-149-1-Fixt-XX-XX-XX-XX | 0.425 | 0.149 |  | 560.9539
RT | Street Lighting Retrofit with LEDs | PSMH-GEN-400-1-Fixt-MB-XX-XX-XX | LED-SL-149-1-Fixt-XX-XX-XX-XX | 0.465 | 0.149 |  | 560.9539
RT | Street Lighting Retrofit with LEDs | CMH-GEN-400-1-Fixt-EB-XX-XX-XX | LED-SL-150-1-Fixt-XX-XX-XX-XX | 0.435 | 0.15 |  | 564.7187
RT | Street Lighting Retrofit with LEDs | HPS-GEN-400-1-Fixt-MB-XX-XX-XX | LED-SL-150-1-Fixt-XX-XX-XX-XX | 0.457 | 0.15 |  | 564.7187
RT | Street Lighting Retrofit with LEDs | HPS-GEN-400-1-Fixt-XX-XX-XX-XX | LED-SL-150-1-Fixt-XX-XX-XX-XX | 0.457 | 0.15 |  | 564.7187
RT | Street Lighting Retrofit with LEDs | MH-GEN-400-1-Fixt-MB-XX-XX-XX | LED-SL-150-1-Fixt-XX-XX-XX-XX | 0.456 | 0.15 |  | 564.7187
RT | Street Lighting Retrofit with LEDs | MV-GEN-400-1-Fixt-MB-XX-XX-XX | LED-SL-150-1-Fixt-XX-XX-XX-XX | 0.454 | 0.15 |  | 564.7187
RT | Street Lighting Retrofit with LEDs | PSMH-GEN-400-1-Fixt-ESMB-XX-XX-XX | LED-SL-150-1-Fixt-XX-XX-XX-XX | 0.425 | 0.15 |  | 564.7187
RT | Street Lighting Retrofit with LEDs | PSMH-GEN-400-1-Fixt-MB-XX-XX-XX | LED-SL-150-1-Fixt-XX-XX-XX-XX | 0.465 | 0.15 |  | 564.7187
RT | Street Lighting Retrofit with LEDs | CMH-GEN-400-1-Fixt-EB-XX-XX-XX | LED-SL-151-1-Fixt-XX-XX-XX-XX | 0.435 | 0.151 |  | 568.4835
RT | Street Lighting Retrofit with LEDs | HPS-GEN-400-1-Fixt-MB-XX-XX-XX | LED-SL-151-1-Fixt-XX-XX-XX-XX | 0.457 | 0.151 |  | 568.4835
RT | Street Lighting Retrofit with LEDs | HPS-GEN-400-1-Fixt-XX-XX-XX-XX | LED-SL-151-1-Fixt-XX-XX-XX-XX | 0.457 | 0.151 |  | 568.4835
RT | Street Lighting Retrofit with LEDs | MH-GEN-400-1-Fixt-MB-XX-XX-XX | LED-SL-151-1-Fixt-XX-XX-XX-XX | 0.456 | 0.151 |  | 568.4835
RT | Street Lighting Retrofit with LEDs | MV-GEN-400-1-Fixt-MB-XX-XX-XX | LED-SL-151-1-Fixt-XX-XX-XX-XX | 0.454 | 0.151 |  | 568.4835
RT | Street Lighting Retrofit with LEDs | PSMH-GEN-400-1-Fixt-ESMB-XX-XX-XX | LED-SL-151-1-Fixt-XX-XX-XX-XX | 0.425 | 0.151 |  | 568.4835
RT | Street Lighting Retrofit with LEDs | PSMH-GEN-400-1-Fixt-MB-XX-XX-XX | LED-SL-151-1-Fixt-XX-XX-XX-XX | 0.465 | 0.151 |  | 568.4835
RT | Street Lighting Retrofit with LEDs | CMH-GEN-400-1-Fixt-EB-XX-XX-XX | LED-SL-152-1-Fixt-XX-XX-XX-XX | 0.435 | 0.152 |  | 572.2483
RT | Street Lighting Retrofit with LEDs | HPS-GEN-400-1-Fixt-MB-XX-XX-XX | LED-SL-152-1-Fixt-XX-XX-XX-XX | 0.457 | 0.152 |  | 572.2483
RT | Street Lighting Retrofit with LEDs | HPS-GEN-400-1-Fixt-XX-XX-XX-XX | LED-SL-152-1-Fixt-XX-XX-XX-XX | 0.457 | 0.152 |  | 572.2483
RT | Street Lighting Retrofit with LEDs | MH-GEN-400-1-Fixt-MB-XX-XX-XX | LED-SL-152-1-Fixt-XX-XX-XX-XX | 0.456 | 0.152 |  | 572.2483
RT | Street Lighting Retrofit with LEDs | MV-GEN-400-1-Fixt-MB-XX-XX-XX | LED-SL-152-1-Fixt-XX-XX-XX-XX | 0.454 | 0.152 |  | 572.2483
RT | Street Lighting Retrofit with LEDs | PSMH-GEN-400-1-Fixt-ESMB-XX-XX-XX | LED-SL-152-1-Fixt-XX-XX-XX-XX | 0.425 | 0.152 |  | 572.2483
RT | Street Lighting Retrofit with LEDs | PSMH-GEN-400-1-Fixt-MB-XX-XX-XX | LED-SL-152-1-Fixt-XX-XX-XX-XX | 0.465 | 0.152 |  | 572.2483
RT | Street Lighting Retrofit with LEDs | CMH-GEN-400-1-Fixt-EB-XX-XX-XX | LED-SL-153-1-Fixt-XX-XX-XX-XX | 0.435 | 0.153 |  | 576.0131
RT | Street Lighting Retrofit with LEDs | HPS-GEN-400-1-Fixt-MB-XX-XX-XX | LED-SL-153-1-Fixt-XX-XX-XX-XX | 0.457 | 0.153 |  | 576.0131
RT | Street Lighting Retrofit with LEDs | HPS-GEN-400-1-Fixt-XX-XX-XX-XX | LED-SL-153-1-Fixt-XX-XX-XX-XX | 0.457 | 0.153 |  | 576.0131
RT | Street Lighting Retrofit with LEDs | MH-GEN-400-1-Fixt-MB-XX-XX-XX | LED-SL-153-1-Fixt-XX-XX-XX-XX | 0.456 | 0.153 |  | 576.0131
RT | Street Lighting Retrofit with LEDs | MV-GEN-400-1-Fixt-MB-XX-XX-XX | LED-SL-153-1-Fixt-XX-XX-XX-XX | 0.454 | 0.153 |  | 576.0131
RT | Street Lighting Retrofit with LEDs | PSMH-GEN-400-1-Fixt-ESMB-XX-XX-XX | LED-SL-153-1-Fixt-XX-XX-XX-XX | 0.425 | 0.153 |  | 576.0131
RT | Street Lighting Retrofit with LEDs | PSMH-GEN-400-1-Fixt-MB-XX-XX-XX | LED-SL-153-1-Fixt-XX-XX-XX-XX | 0.465 | 0.153 |  | 576.0131
RT | Street Lighting Retrofit with LEDs | CMH-GEN-400-1-Fixt-EB-XX-XX-XX | LED-SL-154-1-Fixt-XX-XX-XX-XX | 0.435 | 0.154 |  | 579.7779
RT | Street Lighting Retrofit with LEDs | HPS-GEN-400-1-Fixt-MB-XX-XX-XX | LED-SL-154-1-Fixt-XX-XX-XX-XX | 0.457 | 0.154 |  | 579.7779
RT | Street Lighting Retrofit with LEDs | HPS-GEN-400-1-Fixt-XX-XX-XX-XX | LED-SL-154-1-Fixt-XX-XX-XX-XX | 0.457 | 0.154 |  | 579.7779
RT | Street Lighting Retrofit with LEDs | MH-GEN-400-1-Fixt-MB-XX-XX-XX | LED-SL-154-1-Fixt-XX-XX-XX-XX | 0.456 | 0.154 |  | 579.7779
RT | Street Lighting Retrofit with LEDs | MV-GEN-400-1-Fixt-MB-XX-XX-XX | LED-SL-154-1-Fixt-XX-XX-XX-XX | 0.454 | 0.154 |  | 579.7779
RT | Street Lighting Retrofit with LEDs | PSMH-GEN-400-1-Fixt-ESMB-XX-XX-XX | LED-SL-154-1-Fixt-XX-XX-XX-XX | 0.425 | 0.154 |  | 579.7779
RT | Street Lighting Retrofit with LEDs | PSMH-GEN-400-1-Fixt-MB-XX-XX-XX | LED-SL-154-1-Fixt-XX-XX-XX-XX | 0.465 | 0.154 |  | 579.7779
RT | Street Lighting Retrofit with LEDs | CMH-GEN-400-1-Fixt-EB-XX-XX-XX | LED-SL-155-1-Fixt-XX-XX-XX-XX | 0.435 | 0.155 |  | 583.5427
RT | Street Lighting Retrofit with LEDs | HPS-GEN-400-1-Fixt-MB-XX-XX-XX | LED-SL-155-1-Fixt-XX-XX-XX-XX | 0.457 | 0.155 |  | 583.5427
RT | Street Lighting Retrofit with LEDs | HPS-GEN-400-1-Fixt-XX-XX-XX-XX | LED-SL-155-1-Fixt-XX-XX-XX-XX | 0.457 | 0.155 |  | 583.5427
RT | Street Lighting Retrofit with LEDs | MH-GEN-400-1-Fixt-MB-XX-XX-XX | LED-SL-155-1-Fixt-XX-XX-XX-XX | 0.456 | 0.155 |  | 583.5427
RT | Street Lighting Retrofit with LEDs | MV-GEN-400-1-Fixt-MB-XX-XX-XX | LED-SL-155-1-Fixt-XX-XX-XX-XX | 0.454 | 0.155 |  | 583.5427
RT | Street Lighting Retrofit with LEDs | PSMH-GEN-400-1-Fixt-ESMB-XX-XX-XX | LED-SL-155-1-Fixt-XX-XX-XX-XX | 0.425 | 0.155 |  | 583.5427
RT | Street Lighting Retrofit with LEDs | PSMH-GEN-400-1-Fixt-MB-XX-XX-XX | LED-SL-155-1-Fixt-XX-XX-XX-XX | 0.465 | 0.155 |  | 583.5427
RT | Street Lighting Retrofit with LEDs | CMH-GEN-400-1-Fixt-EB-XX-XX-XX | LED-SL-156-1-Fixt-XX-XX-XX-XX | 0.435 | 0.156 |  | 587.3075
RT | Street Lighting Retrofit with LEDs | HPS-GEN-400-1-Fixt-MB-XX-XX-XX | LED-SL-156-1-Fixt-XX-XX-XX-XX | 0.457 | 0.156 |  | 587.3075
RT | Street Lighting Retrofit with LEDs | HPS-GEN-400-1-Fixt-XX-XX-XX-XX | LED-SL-156-1-Fixt-XX-XX-XX-XX | 0.457 | 0.156 |  | 587.3075
RT | Street Lighting Retrofit with LEDs | MH-GEN-400-1-Fixt-MB-XX-XX-XX | LED-SL-156-1-Fixt-XX-XX-XX-XX | 0.456 | 0.156 |  | 587.3075
RT | Street Lighting Retrofit with LEDs | MV-GEN-400-1-Fixt-MB-XX-XX-XX | LED-SL-156-1-Fixt-XX-XX-XX-XX | 0.454 | 0.156 |  | 587.3075
RT | Street Lighting Retrofit with LEDs | PSMH-GEN-400-1-Fixt-ESMB-XX-XX-XX | LED-SL-156-1-Fixt-XX-XX-XX-XX | 0.425 | 0.156 |  | 587.3075
RT | Street Lighting Retrofit with LEDs | PSMH-GEN-400-1-Fixt-MB-XX-XX-XX | LED-SL-156-1-Fixt-XX-XX-XX-XX | 0.465 | 0.156 |  | 587.3075
RT | Street Lighting Retrofit with LEDs | CMH-GEN-400-1-Fixt-EB-XX-XX-XX | LED-SL-157-1-Fixt-XX-XX-XX-XX | 0.435 | 0.157 |  | 591.0723
RT | Street Lighting Retrofit with LEDs | HPS-GEN-400-1-Fixt-MB-XX-XX-XX | LED-SL-157-1-Fixt-XX-XX-XX-XX | 0.457 | 0.157 |  | 591.0723
RT | Street Lighting Retrofit with LEDs | HPS-GEN-400-1-Fixt-XX-XX-XX-XX | LED-SL-157-1-Fixt-XX-XX-XX-XX | 0.457 | 0.157 |  | 591.0723
RT | Street Lighting Retrofit with LEDs | MH-GEN-400-1-Fixt-MB-XX-XX-XX | LED-SL-157-1-Fixt-XX-XX-XX-XX | 0.456 | 0.157 |  | 591.0723
RT | Street Lighting Retrofit with LEDs | MV-GEN-400-1-Fixt-MB-XX-XX-XX | LED-SL-157-1-Fixt-XX-XX-XX-XX | 0.454 | 0.157 |  | 591.0723
RT | Street Lighting Retrofit with LEDs | PSMH-GEN-400-1-Fixt-ESMB-XX-XX-XX | LED-SL-157-1-Fixt-XX-XX-XX-XX | 0.425 | 0.157 |  | 591.0723
RT | Street Lighting Retrofit with LEDs | PSMH-GEN-400-1-Fixt-MB-XX-XX-XX | LED-SL-157-1-Fixt-XX-XX-XX-XX | 0.465 | 0.157 |  | 591.0723
RT | Street Lighting Retrofit with LEDs | CMH-GEN-400-1-Fixt-EB-XX-XX-XX | LED-SL-158-1-Fixt-XX-XX-XX-XX | 0.435 | 0.158 |  | 594.837
RT | Street Lighting Retrofit with LEDs | HPS-GEN-400-1-Fixt-MB-XX-XX-XX | LED-SL-158-1-Fixt-XX-XX-XX-XX | 0.457 | 0.158 |  | 594.837
RT | Street Lighting Retrofit with LEDs | HPS-GEN-400-1-Fixt-XX-XX-XX-XX | LED-SL-158-1-Fixt-XX-XX-XX-XX | 0.457 | 0.158 |  | 594.837
RT | Street Lighting Retrofit with LEDs | MH-GEN-400-1-Fixt-MB-XX-XX-XX | LED-SL-158-1-Fixt-XX-XX-XX-XX | 0.456 | 0.158 |  | 594.837
RT | Street Lighting Retrofit with LEDs | MV-GEN-400-1-Fixt-MB-XX-XX-XX | LED-SL-158-1-Fixt-XX-XX-XX-XX | 0.454 | 0.158 |  | 594.837
RT | Street Lighting Retrofit with LEDs | PSMH-GEN-400-1-Fixt-ESMB-XX-XX-XX | LED-SL-158-1-Fixt-XX-XX-XX-XX | 0.425 | 0.158 |  | 594.837
RT | Street Lighting Retrofit with LEDs | PSMH-GEN-400-1-Fixt-MB-XX-XX-XX | LED-SL-158-1-Fixt-XX-XX-XX-XX | 0.465 | 0.158 |  | 594.837
RT | Street Lighting Retrofit with LEDs | CMH-GEN-400-1-Fixt-EB-XX-XX-XX | LED-SL-159-1-Fixt-XX-XX-XX-XX | 0.435 | 0.159 |  | 598.6018
RT | Street Lighting Retrofit with LEDs | HPS-GEN-400-1-Fixt-MB-XX-XX-XX | LED-SL-159-1-Fixt-XX-XX-XX-XX | 0.457 | 0.159 |  | 598.6018
RT | Street Lighting Retrofit with LEDs | HPS-GEN-400-1-Fixt-XX-XX-XX-XX | LED-SL-159-1-Fixt-XX-XX-XX-XX | 0.457 | 0.159 |  | 598.6018
RT | Street Lighting Retrofit with LEDs | MH-GEN-400-1-Fixt-MB-XX-XX-XX | LED-SL-159-1-Fixt-XX-XX-XX-XX | 0.456 | 0.159 |  | 598.6018
RT | Street Lighting Retrofit with LEDs | MV-GEN-400-1-Fixt-MB-XX-XX-XX | LED-SL-159-1-Fixt-XX-XX-XX-XX | 0.454 | 0.159 |  | 598.6018
RT | Street Lighting Retrofit with LEDs | PSMH-GEN-400-1-Fixt-ESMB-XX-XX-XX | LED-SL-159-1-Fixt-XX-XX-XX-XX | 0.425 | 0.159 |  | 598.6018
RT | Street Lighting Retrofit with LEDs | PSMH-GEN-400-1-Fixt-MB-XX-XX-XX | LED-SL-159-1-Fixt-XX-XX-XX-XX | 0.465 | 0.159 |  | 598.6018
RT | Street Lighting Retrofit with LEDs | CMH-GEN-400-1-Fixt-EB-XX-XX-XX | LED-SL-160-1-Fixt-XX-XX-XX-XX | 0.435 | 0.16 |  | 598.6018
RT | Street Lighting Retrofit with LEDs | HPS-GEN-400-1-Fixt-MB-XX-XX-XX | LED-SL-160-1-Fixt-XX-XX-XX-XX | 0.457 | 0.16 |  | 598.6018
RT | Street Lighting Retrofit with LEDs | HPS-GEN-400-1-Fixt-XX-XX-XX-XX | LED-SL-160-1-Fixt-XX-XX-XX-XX | 0.457 | 0.16 |  | 598.6018
RT | Street Lighting Retrofit with LEDs | MH-GEN-400-1-Fixt-MB-XX-XX-XX | LED-SL-160-1-Fixt-XX-XX-XX-XX | 0.456 | 0.16 |  | 598.6018
RT | Street Lighting Retrofit with LEDs | MV-GEN-400-1-Fixt-MB-XX-XX-XX | LED-SL-160-1-Fixt-XX-XX-XX-XX | 0.454 | 0.16 |  | 598.6018
RT | Street Lighting Retrofit with LEDs | PSMH-GEN-400-1-Fixt-ESMB-XX-XX-XX | LED-SL-160-1-Fixt-XX-XX-XX-XX | 0.425 | 0.16 |  | 598.6018
RT | Street Lighting Retrofit with LEDs | PSMH-GEN-400-1-Fixt-MB-XX-XX-XX | LED-SL-160-1-Fixt-XX-XX-XX-XX | 0.465 | 0.16 |  | 598.6018
RT | Street Lighting Retrofit with LEDs | CMH-GEN-400-1-Fixt-EB-XX-XX-XX | LED-SL-161-1-Fixt-XX-XX-XX-XX | 0.435 | 0.161 |  | 606.1314
RT | Street Lighting Retrofit with LEDs | HPS-GEN-400-1-Fixt-MB-XX-XX-XX | LED-SL-161-1-Fixt-XX-XX-XX-XX | 0.457 | 0.161 |  | 606.1314
RT | Street Lighting Retrofit with LEDs | HPS-GEN-400-1-Fixt-XX-XX-XX-XX | LED-SL-161-1-Fixt-XX-XX-XX-XX | 0.457 | 0.161 |  | 606.1314
RT | Street Lighting Retrofit with LEDs | MH-GEN-400-1-Fixt-MB-XX-XX-XX | LED-SL-161-1-Fixt-XX-XX-XX-XX | 0.456 | 0.161 |  | 606.1314
RT | Street Lighting Retrofit with LEDs | MV-GEN-400-1-Fixt-MB-XX-XX-XX | LED-SL-161-1-Fixt-XX-XX-XX-XX | 0.454 | 0.161 |  | 606.1314
RT | Street Lighting Retrofit with LEDs | PSMH-GEN-400-1-Fixt-ESMB-XX-XX-XX | LED-SL-161-1-Fixt-XX-XX-XX-XX | 0.425 | 0.161 |  | 606.1314
RT | Street Lighting Retrofit with LEDs | PSMH-GEN-400-1-Fixt-MB-XX-XX-XX | LED-SL-161-1-Fixt-XX-XX-XX-XX | 0.465 | 0.161 |  | 606.1314
RT | Street Lighting Retrofit with LEDs | CMH-GEN-400-1-Fixt-EB-XX-XX-XX | LED-SL-162-1-Fixt-XX-XX-XX-XX | 0.435 | 0.162 |  | 609.8962
RT | Street Lighting Retrofit with LEDs | HPS-GEN-400-1-Fixt-MB-XX-XX-XX | LED-SL-162-1-Fixt-XX-XX-XX-XX | 0.457 | 0.162 |  | 609.8962
RT | Street Lighting Retrofit with LEDs | HPS-GEN-400-1-Fixt-XX-XX-XX-XX | LED-SL-162-1-Fixt-XX-XX-XX-XX | 0.457 | 0.162 |  | 609.8962
RT | Street Lighting Retrofit with LEDs | MH-GEN-400-1-Fixt-MB-XX-XX-XX | LED-SL-162-1-Fixt-XX-XX-XX-XX | 0.456 | 0.162 |  | 609.8962
RT | Street Lighting Retrofit with LEDs | MV-GEN-400-1-Fixt-MB-XX-XX-XX | LED-SL-162-1-Fixt-XX-XX-XX-XX | 0.454 | 0.162 |  | 609.8962
RT | Street Lighting Retrofit with LEDs | PSMH-GEN-400-1-Fixt-ESMB-XX-XX-XX | LED-SL-162-1-Fixt-XX-XX-XX-XX | 0.425 | 0.162 |  | 609.8962
RT | Street Lighting Retrofit with LEDs | PSMH-GEN-400-1-Fixt-MB-XX-XX-XX | LED-SL-162-1-Fixt-XX-XX-XX-XX | 0.465 | 0.162 |  | 609.8962
RT | Street Lighting Retrofit with LEDs | CMH-GEN-400-1-Fixt-EB-XX-XX-XX | LED-SL-163-1-Fixt-XX-XX-XX-XX | 0.435 | 0.163 |  | 613.661
RT | Street Lighting Retrofit with LEDs | HPS-GEN-400-1-Fixt-MB-XX-XX-XX | LED-SL-163-1-Fixt-XX-XX-XX-XX | 0.457 | 0.163 |  | 613.661
RT | Street Lighting Retrofit with LEDs | HPS-GEN-400-1-Fixt-XX-XX-XX-XX | LED-SL-163-1-Fixt-XX-XX-XX-XX | 0.457 | 0.163 |  | 613.661
RT | Street Lighting Retrofit with LEDs | MH-GEN-400-1-Fixt-MB-XX-XX-XX | LED-SL-163-1-Fixt-XX-XX-XX-XX | 0.456 | 0.163 |  | 613.661
RT | Street Lighting Retrofit with LEDs | MV-GEN-400-1-Fixt-MB-XX-XX-XX | LED-SL-163-1-Fixt-XX-XX-XX-XX | 0.454 | 0.163 |  | 613.661
RT | Street Lighting Retrofit with LEDs | PSMH-GEN-400-1-Fixt-ESMB-XX-XX-XX | LED-SL-163-1-Fixt-XX-XX-XX-XX | 0.425 | 0.163 |  | 613.661
RT | Street Lighting Retrofit with LEDs | PSMH-GEN-400-1-Fixt-MB-XX-XX-XX | LED-SL-163-1-Fixt-XX-XX-XX-XX | 0.465 | 0.163 |  | 613.661
RT | Street Lighting Retrofit with LEDs | CMH-GEN-400-1-Fixt-EB-XX-XX-XX | LED-SL-164-1-Fixt-XX-XX-XX-XX | 0.435 | 0.164 |  | 617.4258
RT | Street Lighting Retrofit with LEDs | HPS-GEN-400-1-Fixt-MB-XX-XX-XX | LED-SL-164-1-Fixt-XX-XX-XX-XX | 0.457 | 0.164 |  | 617.4258
RT | Street Lighting Retrofit with LEDs | HPS-GEN-400-1-Fixt-XX-XX-XX-XX | LED-SL-164-1-Fixt-XX-XX-XX-XX | 0.457 | 0.164 |  | 617.4258
RT | Street Lighting Retrofit with LEDs | MH-GEN-400-1-Fixt-MB-XX-XX-XX | LED-SL-164-1-Fixt-XX-XX-XX-XX | 0.456 | 0.164 |  | 617.4258
RT | Street Lighting Retrofit with LEDs | MV-GEN-400-1-Fixt-MB-XX-XX-XX | LED-SL-164-1-Fixt-XX-XX-XX-XX | 0.454 | 0.164 |  | 617.4258
RT | Street Lighting Retrofit with LEDs | PSMH-GEN-400-1-Fixt-ESMB-XX-XX-XX | LED-SL-164-1-Fixt-XX-XX-XX-XX | 0.425 | 0.164 |  | 617.4258
RT | Street Lighting Retrofit with LEDs | PSMH-GEN-400-1-Fixt-MB-XX-XX-XX | LED-SL-164-1-Fixt-XX-XX-XX-XX | 0.465 | 0.164 |  | 617.4258
RT | Street Lighting Retrofit with LEDs | CMH-GEN-400-1-Fixt-EB-XX-XX-XX | LED-SL-165-1-Fixt-XX-XX-XX-XX | 0.435 | 0.165 |  | 621.1906
RT | Street Lighting Retrofit with LEDs | HPS-GEN-400-1-Fixt-MB-XX-XX-XX | LED-SL-165-1-Fixt-XX-XX-XX-XX | 0.457 | 0.165 |  | 621.1906
RT | Street Lighting Retrofit with LEDs | HPS-GEN-400-1-Fixt-XX-XX-XX-XX | LED-SL-165-1-Fixt-XX-XX-XX-XX | 0.457 | 0.165 |  | 621.1906
RT | Street Lighting Retrofit with LEDs | MH-GEN-400-1-Fixt-MB-XX-XX-XX | LED-SL-165-1-Fixt-XX-XX-XX-XX | 0.456 | 0.165 |  | 621.1906
RT | Street Lighting Retrofit with LEDs | MV-GEN-400-1-Fixt-MB-XX-XX-XX | LED-SL-165-1-Fixt-XX-XX-XX-XX | 0.454 | 0.165 |  | 621.1906
RT | Street Lighting Retrofit with LEDs | PSMH-GEN-400-1-Fixt-ESMB-XX-XX-XX | LED-SL-165-1-Fixt-XX-XX-XX-XX | 0.425 | 0.165 |  | 621.1906
RT | Street Lighting Retrofit with LEDs | PSMH-GEN-400-1-Fixt-MB-XX-XX-XX | LED-SL-165-1-Fixt-XX-XX-XX-XX | 0.465 | 0.165 |  | 621.1906
RT | Street Lighting Retrofit with LEDs | CMH-GEN-400-1-Fixt-EB-XX-XX-XX | LED-SL-166-1-Fixt-XX-XX-XX-XX | 0.435 | 0.166 |  | 624.9554
RT | Street Lighting Retrofit with LEDs | HPS-GEN-400-1-Fixt-MB-XX-XX-XX | LED-SL-166-1-Fixt-XX-XX-XX-XX | 0.457 | 0.166 |  | 624.9554
RT | Street Lighting Retrofit with LEDs | HPS-GEN-400-1-Fixt-XX-XX-XX-XX | LED-SL-166-1-Fixt-XX-XX-XX-XX | 0.457 | 0.166 |  | 624.9554
RT | Street Lighting Retrofit with LEDs | MH-GEN-400-1-Fixt-MB-XX-XX-XX | LED-SL-166-1-Fixt-XX-XX-XX-XX | 0.456 | 0.166 |  | 624.9554
RT | Street Lighting Retrofit with LEDs | MV-GEN-400-1-Fixt-MB-XX-XX-XX | LED-SL-166-1-Fixt-XX-XX-XX-XX | 0.454 | 0.166 |  | 624.9554
RT | Street Lighting Retrofit with LEDs | PSMH-GEN-400-1-Fixt-ESMB-XX-XX-XX | LED-SL-166-1-Fixt-XX-XX-XX-XX | 0.425 | 0.166 |  | 624.9554
RT | Street Lighting Retrofit with LEDs | PSMH-GEN-400-1-Fixt-MB-XX-XX-XX | LED-SL-166-1-Fixt-XX-XX-XX-XX | 0.465 | 0.166 |  | 624.9554
RT | Street Lighting Retrofit with LEDs | CMH-GEN-400-1-Fixt-EB-XX-XX-XX | LED-SL-167-1-Fixt-XX-XX-XX-XX | 0.435 | 0.167 |  | 628.7202
RT | Street Lighting Retrofit with LEDs | HPS-GEN-400-1-Fixt-MB-XX-XX-XX | LED-SL-167-1-Fixt-XX-XX-XX-XX | 0.457 | 0.167 |  | 628.7202
RT | Street Lighting Retrofit with LEDs | HPS-GEN-400-1-Fixt-XX-XX-XX-XX | LED-SL-167-1-Fixt-XX-XX-XX-XX | 0.457 | 0.167 |  | 628.7202
RT | Street Lighting Retrofit with LEDs | MH-GEN-400-1-Fixt-MB-XX-XX-XX | LED-SL-167-1-Fixt-XX-XX-XX-XX | 0.456 | 0.167 |  | 628.7202
RT | Street Lighting Retrofit with LEDs | MV-GEN-400-1-Fixt-MB-XX-XX-XX | LED-SL-167-1-Fixt-XX-XX-XX-XX | 0.454 | 0.167 |  | 628.7202
RT | Street Lighting Retrofit with LEDs | PSMH-GEN-400-1-Fixt-ESMB-XX-XX-XX | LED-SL-167-1-Fixt-XX-XX-XX-XX | 0.425 | 0.167 |  | 628.7202
RT | Street Lighting Retrofit with LEDs | PSMH-GEN-400-1-Fixt-MB-XX-XX-XX | LED-SL-167-1-Fixt-XX-XX-XX-XX | 0.465 | 0.167 |  | 628.7202
RT | Street Lighting Retrofit with LEDs | CMH-GEN-400-1-Fixt-EB-XX-XX-XX | LED-SL-168-1-Fixt-XX-XX-XX-XX | 0.435 | 0.168 |  | 632.485
RT | Street Lighting Retrofit with LEDs | HPS-GEN-400-1-Fixt-MB-XX-XX-XX | LED-SL-168-1-Fixt-XX-XX-XX-XX | 0.457 | 0.168 |  | 632.485
RT | Street Lighting Retrofit with LEDs | HPS-GEN-400-1-Fixt-XX-XX-XX-XX | LED-SL-168-1-Fixt-XX-XX-XX-XX | 0.457 | 0.168 |  | 632.485
RT | Street Lighting Retrofit with LEDs | MH-GEN-400-1-Fixt-MB-XX-XX-XX | LED-SL-168-1-Fixt-XX-XX-XX-XX | 0.456 | 0.168 |  | 632.485
RT | Street Lighting Retrofit with LEDs | MV-GEN-400-1-Fixt-MB-XX-XX-XX | LED-SL-168-1-Fixt-XX-XX-XX-XX | 0.454 | 0.168 |  | 632.485
RT | Street Lighting Retrofit with LEDs | PSMH-GEN-400-1-Fixt-ESMB-XX-XX-XX | LED-SL-168-1-Fixt-XX-XX-XX-XX | 0.425 | 0.168 |  | 632.485
RT | Street Lighting Retrofit with LEDs | PSMH-GEN-400-1-Fixt-MB-XX-XX-XX | LED-SL-168-1-Fixt-XX-XX-XX-XX | 0.465 | 0.168 |  | 632.485
RT | Street Lighting Retrofit with LEDs | CMH-GEN-400-1-Fixt-EB-XX-XX-XX | LED-SL-169-1-Fixt-XX-XX-XX-XX | 0.435 | 0.169 |  | 636.2498
RT | Street Lighting Retrofit with LEDs | HPS-GEN-400-1-Fixt-MB-XX-XX-XX | LED-SL-169-1-Fixt-XX-XX-XX-XX | 0.457 | 0.169 |  | 636.2498
RT | Street Lighting Retrofit with LEDs | HPS-GEN-400-1-Fixt-XX-XX-XX-XX | LED-SL-169-1-Fixt-XX-XX-XX-XX | 0.457 | 0.169 |  | 636.2498
RT | Street Lighting Retrofit with LEDs | MH-GEN-400-1-Fixt-MB-XX-XX-XX | LED-SL-169-1-Fixt-XX-XX-XX-XX | 0.456 | 0.169 |  | 636.2498
RT | Street Lighting Retrofit with LEDs | MV-GEN-400-1-Fixt-MB-XX-XX-XX | LED-SL-169-1-Fixt-XX-XX-XX-XX | 0.454 | 0.169 |  | 636.2498
RT | Street Lighting Retrofit with LEDs | PSMH-GEN-400-1-Fixt-ESMB-XX-XX-XX | LED-SL-169-1-Fixt-XX-XX-XX-XX | 0.425 | 0.169 |  | 636.2498
RT | Street Lighting Retrofit with LEDs | PSMH-GEN-400-1-Fixt-MB-XX-XX-XX | LED-SL-169-1-Fixt-XX-XX-XX-XX | 0.465 | 0.169 |  | 636.2498
RT | Street Lighting Retrofit with LEDs | CMH-GEN-400-1-Fixt-EB-XX-XX-XX | LED-SL-170-1-Fixt-XX-XX-XX-XX | 0.435 | 0.17 |  | 636.2498
RT | Street Lighting Retrofit with LEDs | HPS-GEN-400-1-Fixt-MB-XX-XX-XX | LED-SL-170-1-Fixt-XX-XX-XX-XX | 0.457 | 0.17 |  | 636.2498
RT | Street Lighting Retrofit with LEDs | HPS-GEN-400-1-Fixt-XX-XX-XX-XX | LED-SL-170-1-Fixt-XX-XX-XX-XX | 0.457 | 0.17 |  | 636.2498
RT | Street Lighting Retrofit with LEDs | MH-GEN-400-1-Fixt-MB-XX-XX-XX | LED-SL-170-1-Fixt-XX-XX-XX-XX | 0.456 | 0.17 |  | 636.2498
RT | Street Lighting Retrofit with LEDs | MV-GEN-400-1-Fixt-MB-XX-XX-XX | LED-SL-170-1-Fixt-XX-XX-XX-XX | 0.454 | 0.17 |  | 636.2498
RT | Street Lighting Retrofit with LEDs | PSMH-GEN-400-1-Fixt-ESMB-XX-XX-XX | LED-SL-170-1-Fixt-XX-XX-XX-XX | 0.425 | 0.17 |  | 636.2498
RT | Street Lighting Retrofit with LEDs | PSMH-GEN-400-1-Fixt-MB-XX-XX-XX | LED-SL-170-1-Fixt-XX-XX-XX-XX | 0.465 | 0.17 |  | 636.2498
RT | Street Lighting Retrofit with LEDs | CMH-GEN-400-1-Fixt-EB-XX-XX-XX | LED-SL-171-1-Fixt-XX-XX-XX-XX | 0.435 | 0.171 |  | 643.7793
RT | Street Lighting Retrofit with LEDs | HPS-GEN-400-1-Fixt-MB-XX-XX-XX | LED-SL-171-1-Fixt-XX-XX-XX-XX | 0.457 | 0.171 |  | 643.7793
RT | Street Lighting Retrofit with LEDs | HPS-GEN-400-1-Fixt-XX-XX-XX-XX | LED-SL-171-1-Fixt-XX-XX-XX-XX | 0.457 | 0.171 |  | 643.7793
RT | Street Lighting Retrofit with LEDs | MH-GEN-400-1-Fixt-MB-XX-XX-XX | LED-SL-171-1-Fixt-XX-XX-XX-XX | 0.456 | 0.171 |  | 643.7793
RT | Street Lighting Retrofit with LEDs | MV-GEN-400-1-Fixt-MB-XX-XX-XX | LED-SL-171-1-Fixt-XX-XX-XX-XX | 0.454 | 0.171 |  | 643.7793
RT | Street Lighting Retrofit with LEDs | PSMH-GEN-400-1-Fixt-ESMB-XX-XX-XX | LED-SL-171-1-Fixt-XX-XX-XX-XX | 0.425 | 0.171 |  | 643.7793
RT | Street Lighting Retrofit with LEDs | PSMH-GEN-400-1-Fixt-MB-XX-XX-XX | LED-SL-171-1-Fixt-XX-XX-XX-XX | 0.465 | 0.171 |  | 643.7793
RT | Street Lighting Retrofit with LEDs | CMH-GEN-400-1-Fixt-EB-XX-XX-XX | LED-SL-172-1-Fixt-XX-XX-XX-XX | 0.435 | 0.172 |  | 647.5441
RT | Street Lighting Retrofit with LEDs | HPS-GEN-400-1-Fixt-MB-XX-XX-XX | LED-SL-172-1-Fixt-XX-XX-XX-XX | 0.457 | 0.172 |  | 647.5441
RT | Street Lighting Retrofit with LEDs | HPS-GEN-400-1-Fixt-XX-XX-XX-XX | LED-SL-172-1-Fixt-XX-XX-XX-XX | 0.457 | 0.172 |  | 647.5441
RT | Street Lighting Retrofit with LEDs | MH-GEN-400-1-Fixt-MB-XX-XX-XX | LED-SL-172-1-Fixt-XX-XX-XX-XX | 0.456 | 0.172 |  | 647.5441
RT | Street Lighting Retrofit with LEDs | MV-GEN-400-1-Fixt-MB-XX-XX-XX | LED-SL-172-1-Fixt-XX-XX-XX-XX | 0.454 | 0.172 |  | 647.5441
RT | Street Lighting Retrofit with LEDs | PSMH-GEN-400-1-Fixt-ESMB-XX-XX-XX | LED-SL-172-1-Fixt-XX-XX-XX-XX | 0.425 | 0.172 |  | 647.5441
RT | Street Lighting Retrofit with LEDs | PSMH-GEN-400-1-Fixt-MB-XX-XX-XX | LED-SL-172-1-Fixt-XX-XX-XX-XX | 0.465 | 0.172 |  | 647.5441
RT | Street Lighting Retrofit with LEDs | CMH-GEN-400-1-Fixt-EB-XX-XX-XX | LED-SL-173-1-Fixt-XX-XX-XX-XX | 0.435 | 0.173 |  | 651.3089
RT | Street Lighting Retrofit with LEDs | HPS-GEN-400-1-Fixt-MB-XX-XX-XX | LED-SL-173-1-Fixt-XX-XX-XX-XX | 0.457 | 0.173 |  | 651.3089
RT | Street Lighting Retrofit with LEDs | HPS-GEN-400-1-Fixt-XX-XX-XX-XX | LED-SL-173-1-Fixt-XX-XX-XX-XX | 0.457 | 0.173 |  | 651.3089
RT | Street Lighting Retrofit with LEDs | MH-GEN-400-1-Fixt-MB-XX-XX-XX | LED-SL-173-1-Fixt-XX-XX-XX-XX | 0.456 | 0.173 |  | 651.3089
RT | Street Lighting Retrofit with LEDs | MV-GEN-400-1-Fixt-MB-XX-XX-XX | LED-SL-173-1-Fixt-XX-XX-XX-XX | 0.454 | 0.173 |  | 651.3089
RT | Street Lighting Retrofit with LEDs | PSMH-GEN-400-1-Fixt-ESMB-XX-XX-XX | LED-SL-173-1-Fixt-XX-XX-XX-XX | 0.425 | 0.173 |  | 651.3089
RT | Street Lighting Retrofit with LEDs | PSMH-GEN-400-1-Fixt-MB-XX-XX-XX | LED-SL-173-1-Fixt-XX-XX-XX-XX | 0.465 | 0.173 |  | 651.3089
RT | Street Lighting Retrofit with LEDs | CMH-GEN-400-1-Fixt-EB-XX-XX-XX | LED-SL-174-1-Fixt-XX-XX-XX-XX | 0.435 | 0.174 |  | 655.0737
RT | Street Lighting Retrofit with LEDs | HPS-GEN-400-1-Fixt-MB-XX-XX-XX | LED-SL-174-1-Fixt-XX-XX-XX-XX | 0.457 | 0.174 |  | 655.0737
RT | Street Lighting Retrofit with LEDs | HPS-GEN-400-1-Fixt-XX-XX-XX-XX | LED-SL-174-1-Fixt-XX-XX-XX-XX | 0.457 | 0.174 |  | 655.0737
RT | Street Lighting Retrofit with LEDs | MH-GEN-400-1-Fixt-MB-XX-XX-XX | LED-SL-174-1-Fixt-XX-XX-XX-XX | 0.456 | 0.174 |  | 655.0737
RT | Street Lighting Retrofit with LEDs | MV-GEN-400-1-Fixt-MB-XX-XX-XX | LED-SL-174-1-Fixt-XX-XX-XX-XX | 0.454 | 0.174 |  | 655.0737
RT | Street Lighting Retrofit with LEDs | PSMH-GEN-400-1-Fixt-ESMB-XX-XX-XX | LED-SL-174-1-Fixt-XX-XX-XX-XX | 0.425 | 0.174 |  | 655.0737
RT | Street Lighting Retrofit with LEDs | PSMH-GEN-400-1-Fixt-MB-XX-XX-XX | LED-SL-174-1-Fixt-XX-XX-XX-XX | 0.465 | 0.174 |  | 655.0737
RT | Street Lighting Retrofit with LEDs | CMH-GEN-400-1-Fixt-EB-XX-XX-XX | LED-SL-175-1-Fixt-XX-XX-XX-XX | 0.435 | 0.175 |  | 658.8385
RT | Street Lighting Retrofit with LEDs | HPS-GEN-400-1-Fixt-MB-XX-XX-XX | LED-SL-175-1-Fixt-XX-XX-XX-XX | 0.457 | 0.175 |  | 658.8385
RT | Street Lighting Retrofit with LEDs | HPS-GEN-400-1-Fixt-XX-XX-XX-XX | LED-SL-175-1-Fixt-XX-XX-XX-XX | 0.457 | 0.175 |  | 658.8385
RT | Street Lighting Retrofit with LEDs | MH-GEN-400-1-Fixt-MB-XX-XX-XX | LED-SL-175-1-Fixt-XX-XX-XX-XX | 0.456 | 0.175 |  | 658.8385
RT | Street Lighting Retrofit with LEDs | MV-GEN-400-1-Fixt-MB-XX-XX-XX | LED-SL-175-1-Fixt-XX-XX-XX-XX | 0.454 | 0.175 |  | 658.8385
RT | Street Lighting Retrofit with LEDs | PSMH-GEN-400-1-Fixt-ESMB-XX-XX-XX | LED-SL-175-1-Fixt-XX-XX-XX-XX | 0.425 | 0.175 |  | 658.8385
RT | Street Lighting Retrofit with LEDs | PSMH-GEN-400-1-Fixt-MB-XX-XX-XX | LED-SL-175-1-Fixt-XX-XX-XX-XX | 0.465 | 0.175 |  | 658.8385
RT | Street Lighting Retrofit with LEDs | CMH-GEN-400-1-Fixt-EB-XX-XX-XX | LED-SL-176-1-Fixt-XX-XX-XX-XX | 0.435 | 0.176 |  | 662.6033
RT | Street Lighting Retrofit with LEDs | HPS-GEN-400-1-Fixt-MB-XX-XX-XX | LED-SL-176-1-Fixt-XX-XX-XX-XX | 0.457 | 0.176 |  | 662.6033
RT | Street Lighting Retrofit with LEDs | HPS-GEN-400-1-Fixt-XX-XX-XX-XX | LED-SL-176-1-Fixt-XX-XX-XX-XX | 0.457 | 0.176 |  | 662.6033
RT | Street Lighting Retrofit with LEDs | MH-GEN-400-1-Fixt-MB-XX-XX-XX | LED-SL-176-1-Fixt-XX-XX-XX-XX | 0.456 | 0.176 |  | 662.6033
RT | Street Lighting Retrofit with LEDs | MV-GEN-400-1-Fixt-MB-XX-XX-XX | LED-SL-176-1-Fixt-XX-XX-XX-XX | 0.454 | 0.176 |  | 662.6033
RT | Street Lighting Retrofit with LEDs | PSMH-GEN-400-1-Fixt-ESMB-XX-XX-XX | LED-SL-176-1-Fixt-XX-XX-XX-XX | 0.425 | 0.176 |  | 662.6033
RT | Street Lighting Retrofit with LEDs | PSMH-GEN-400-1-Fixt-MB-XX-XX-XX | LED-SL-176-1-Fixt-XX-XX-XX-XX | 0.465 | 0.176 |  | 662.6033
RT | Street Lighting Retrofit with LEDs | CMH-GEN-400-1-Fixt-EB-XX-XX-XX | LED-SL-177-1-Fixt-XX-XX-XX-XX | 0.435 | 0.177 |  | 666.3681
RT | Street Lighting Retrofit with LEDs | HPS-GEN-400-1-Fixt-MB-XX-XX-XX | LED-SL-177-1-Fixt-XX-XX-XX-XX | 0.457 | 0.177 |  | 666.3681
RT | Street Lighting Retrofit with LEDs | HPS-GEN-400-1-Fixt-XX-XX-XX-XX | LED-SL-177-1-Fixt-XX-XX-XX-XX | 0.457 | 0.177 |  | 666.3681
RT | Street Lighting Retrofit with LEDs | MH-GEN-400-1-Fixt-MB-XX-XX-XX | LED-SL-177-1-Fixt-XX-XX-XX-XX | 0.456 | 0.177 |  | 666.3681
RT | Street Lighting Retrofit with LEDs | MV-GEN-400-1-Fixt-MB-XX-XX-XX | LED-SL-177-1-Fixt-XX-XX-XX-XX | 0.454 | 0.177 |  | 666.3681
RT | Street Lighting Retrofit with LEDs | PSMH-GEN-400-1-Fixt-ESMB-XX-XX-XX | LED-SL-177-1-Fixt-XX-XX-XX-XX | 0.425 | 0.177 |  | 666.3681
RT | Street Lighting Retrofit with LEDs | PSMH-GEN-400-1-Fixt-MB-XX-XX-XX | LED-SL-177-1-Fixt-XX-XX-XX-XX | 0.465 | 0.177 |  | 666.3681
RT | Street Lighting Retrofit with LEDs | CMH-GEN-400-1-Fixt-EB-XX-XX-XX | LED-SL-178-1-Fixt-XX-XX-XX-XX | 0.435 | 0.178 |  | 670.1329
RT | Street Lighting Retrofit with LEDs | HPS-GEN-400-1-Fixt-MB-XX-XX-XX | LED-SL-178-1-Fixt-XX-XX-XX-XX | 0.457 | 0.178 |  | 670.1329
RT | Street Lighting Retrofit with LEDs | HPS-GEN-400-1-Fixt-XX-XX-XX-XX | LED-SL-178-1-Fixt-XX-XX-XX-XX | 0.457 | 0.178 |  | 670.1329
RT | Street Lighting Retrofit with LEDs | MH-GEN-400-1-Fixt-MB-XX-XX-XX | LED-SL-178-1-Fixt-XX-XX-XX-XX | 0.456 | 0.178 |  | 670.1329
RT | Street Lighting Retrofit with LEDs | MV-GEN-400-1-Fixt-MB-XX-XX-XX | LED-SL-178-1-Fixt-XX-XX-XX-XX | 0.454 | 0.178 |  | 670.1329
RT | Street Lighting Retrofit with LEDs | PSMH-GEN-400-1-Fixt-ESMB-XX-XX-XX | LED-SL-178-1-Fixt-XX-XX-XX-XX | 0.425 | 0.178 |  | 670.1329
RT | Street Lighting Retrofit with LEDs | PSMH-GEN-400-1-Fixt-MB-XX-XX-XX | LED-SL-178-1-Fixt-XX-XX-XX-XX | 0.465 | 0.178 |  | 670.1329
RT | Street Lighting Retrofit with LEDs | CMH-GEN-400-1-Fixt-EB-XX-XX-XX | LED-SL-179-1-Fixt-XX-XX-XX-XX | 0.435 | 0.179 |  | 673.8977
RT | Street Lighting Retrofit with LEDs | HPS-GEN-400-1-Fixt-MB-XX-XX-XX | LED-SL-179-1-Fixt-XX-XX-XX-XX | 0.457 | 0.179 |  | 673.8977
RT | Street Lighting Retrofit with LEDs | HPS-GEN-400-1-Fixt-XX-XX-XX-XX | LED-SL-179-1-Fixt-XX-XX-XX-XX | 0.457 | 0.179 |  | 673.8977
RT | Street Lighting Retrofit with LEDs | MH-GEN-400-1-Fixt-MB-XX-XX-XX | LED-SL-179-1-Fixt-XX-XX-XX-XX | 0.456 | 0.179 |  | 673.8977
RT | Street Lighting Retrofit with LEDs | MV-GEN-400-1-Fixt-MB-XX-XX-XX | LED-SL-179-1-Fixt-XX-XX-XX-XX | 0.454 | 0.179 |  | 673.8977
RT | Street Lighting Retrofit with LEDs | PSMH-GEN-400-1-Fixt-ESMB-XX-XX-XX | LED-SL-179-1-Fixt-XX-XX-XX-XX | 0.425 | 0.179 |  | 673.8977
RT | Street Lighting Retrofit with LEDs | PSMH-GEN-400-1-Fixt-MB-XX-XX-XX | LED-SL-179-1-Fixt-XX-XX-XX-XX | 0.465 | 0.179 |  | 673.8977
RT | Street Lighting Retrofit with LEDs | CMH-GEN-400-1-Fixt-EB-XX-XX-XX | LED-SL-180-1-Fixt-XX-XX-XX-XX | 0.435 | 0.18 |  | 673.8977
RT | Street Lighting Retrofit with LEDs | HPS-GEN-400-1-Fixt-MB-XX-XX-XX | LED-SL-180-1-Fixt-XX-XX-XX-XX | 0.457 | 0.18 |  | 673.8977
RT | Street Lighting Retrofit with LEDs | HPS-GEN-400-1-Fixt-XX-XX-XX-XX | LED-SL-180-1-Fixt-XX-XX-XX-XX | 0.457 | 0.18 |  | 673.8977
RT | Street Lighting Retrofit with LEDs | MH-GEN-400-1-Fixt-MB-XX-XX-XX | LED-SL-180-1-Fixt-XX-XX-XX-XX | 0.456 | 0.18 |  | 673.8977
RT | Street Lighting Retrofit with LEDs | MV-GEN-400-1-Fixt-MB-XX-XX-XX | LED-SL-180-1-Fixt-XX-XX-XX-XX | 0.454 | 0.18 |  | 673.8977
RT | Street Lighting Retrofit with LEDs | PSMH-GEN-400-1-Fixt-ESMB-XX-XX-XX | LED-SL-180-1-Fixt-XX-XX-XX-XX | 0.425 | 0.18 |  | 673.8977
RT | Street Lighting Retrofit with LEDs | PSMH-GEN-400-1-Fixt-MB-XX-XX-XX | LED-SL-180-1-Fixt-XX-XX-XX-XX | 0.465 | 0.18 |  | 673.8977
RT | Street Lighting Retrofit with LEDs | CMH-GEN-400-1-Fixt-EB-XX-XX-XX | LED-SL-181-1-Fixt-XX-XX-XX-XX | 0.435 | 0.181 |  | 681.4272
RT | Street Lighting Retrofit with LEDs | HPS-GEN-400-1-Fixt-MB-XX-XX-XX | LED-SL-181-1-Fixt-XX-XX-XX-XX | 0.457 | 0.181 |  | 681.4272
RT | Street Lighting Retrofit with LEDs | HPS-GEN-400-1-Fixt-XX-XX-XX-XX | LED-SL-181-1-Fixt-XX-XX-XX-XX | 0.457 | 0.181 |  | 681.4272
RT | Street Lighting Retrofit with LEDs | MH-GEN-400-1-Fixt-MB-XX-XX-XX | LED-SL-181-1-Fixt-XX-XX-XX-XX | 0.456 | 0.181 |  | 681.4272
RT | Street Lighting Retrofit with LEDs | MV-GEN-400-1-Fixt-MB-XX-XX-XX | LED-SL-181-1-Fixt-XX-XX-XX-XX | 0.454 | 0.181 |  | 681.4272
RT | Street Lighting Retrofit with LEDs | PSMH-GEN-400-1-Fixt-ESMB-XX-XX-XX | LED-SL-181-1-Fixt-XX-XX-XX-XX | 0.425 | 0.181 |  | 681.4272
RT | Street Lighting Retrofit with LEDs | PSMH-GEN-400-1-Fixt-MB-XX-XX-XX | LED-SL-181-1-Fixt-XX-XX-XX-XX | 0.465 | 0.181 |  | 681.4272
RT | Street Lighting Retrofit with LEDs | CMH-GEN-400-1-Fixt-EB-XX-XX-XX | LED-SL-182-1-Fixt-XX-XX-XX-XX | 0.435 | 0.182 |  | 685.192
RT | Street Lighting Retrofit with LEDs | HPS-GEN-400-1-Fixt-MB-XX-XX-XX | LED-SL-182-1-Fixt-XX-XX-XX-XX | 0.457 | 0.182 |  | 685.192
RT | Street Lighting Retrofit with LEDs | HPS-GEN-400-1-Fixt-XX-XX-XX-XX | LED-SL-182-1-Fixt-XX-XX-XX-XX | 0.457 | 0.182 |  | 685.192
RT | Street Lighting Retrofit with LEDs | MH-GEN-400-1-Fixt-MB-XX-XX-XX | LED-SL-182-1-Fixt-XX-XX-XX-XX | 0.456 | 0.182 |  | 685.192
RT | Street Lighting Retrofit with LEDs | MV-GEN-400-1-Fixt-MB-XX-XX-XX | LED-SL-182-1-Fixt-XX-XX-XX-XX | 0.454 | 0.182 |  | 685.192
RT | Street Lighting Retrofit with LEDs | PSMH-GEN-400-1-Fixt-ESMB-XX-XX-XX | LED-SL-182-1-Fixt-XX-XX-XX-XX | 0.425 | 0.182 |  | 685.192
RT | Street Lighting Retrofit with LEDs | PSMH-GEN-400-1-Fixt-MB-XX-XX-XX | LED-SL-182-1-Fixt-XX-XX-XX-XX | 0.465 | 0.182 |  | 685.192
RT | Street Lighting Retrofit with LEDs | CMH-GEN-400-1-Fixt-EB-XX-XX-XX | LED-SL-183-1-Fixt-XX-XX-XX-XX | 0.435 | 0.183 |  | 688.9568
RT | Street Lighting Retrofit with LEDs | HPS-GEN-400-1-Fixt-MB-XX-XX-XX | LED-SL-183-1-Fixt-XX-XX-XX-XX | 0.457 | 0.183 |  | 688.9568
RT | Street Lighting Retrofit with LEDs | HPS-GEN-400-1-Fixt-XX-XX-XX-XX | LED-SL-183-1-Fixt-XX-XX-XX-XX | 0.457 | 0.183 |  | 688.9568
RT | Street Lighting Retrofit with LEDs | MH-GEN-400-1-Fixt-MB-XX-XX-XX | LED-SL-183-1-Fixt-XX-XX-XX-XX | 0.456 | 0.183 |  | 688.9568
RT | Street Lighting Retrofit with LEDs | MV-GEN-400-1-Fixt-MB-XX-XX-XX | LED-SL-183-1-Fixt-XX-XX-XX-XX | 0.454 | 0.183 |  | 688.9568
RT | Street Lighting Retrofit with LEDs | PSMH-GEN-400-1-Fixt-ESMB-XX-XX-XX | LED-SL-183-1-Fixt-XX-XX-XX-XX | 0.425 | 0.183 |  | 688.9568
RT | Street Lighting Retrofit with LEDs | PSMH-GEN-400-1-Fixt-MB-XX-XX-XX | LED-SL-183-1-Fixt-XX-XX-XX-XX | 0.465 | 0.183 |  | 688.9568
RT | Street Lighting Retrofit with LEDs | CMH-GEN-400-1-Fixt-EB-XX-XX-XX | LED-SL-184-1-Fixt-XX-XX-XX-XX | 0.435 | 0.184 |  | 692.7216
RT | Street Lighting Retrofit with LEDs | HPS-GEN-400-1-Fixt-MB-XX-XX-XX | LED-SL-184-1-Fixt-XX-XX-XX-XX | 0.457 | 0.184 |  | 692.7216
RT | Street Lighting Retrofit with LEDs | HPS-GEN-400-1-Fixt-XX-XX-XX-XX | LED-SL-184-1-Fixt-XX-XX-XX-XX | 0.457 | 0.184 |  | 692.7216
RT | Street Lighting Retrofit with LEDs | MH-GEN-400-1-Fixt-MB-XX-XX-XX | LED-SL-184-1-Fixt-XX-XX-XX-XX | 0.456 | 0.184 |  | 692.7216
RT | Street Lighting Retrofit with LEDs | MV-GEN-400-1-Fixt-MB-XX-XX-XX | LED-SL-184-1-Fixt-XX-XX-XX-XX | 0.454 | 0.184 |  | 692.7216
RT | Street Lighting Retrofit with LEDs | PSMH-GEN-400-1-Fixt-ESMB-XX-XX-XX | LED-SL-184-1-Fixt-XX-XX-XX-XX | 0.425 | 0.184 |  | 692.7216
RT | Street Lighting Retrofit with LEDs | PSMH-GEN-400-1-Fixt-MB-XX-XX-XX | LED-SL-184-1-Fixt-XX-XX-XX-XX | 0.465 | 0.184 |  | 692.7216
RT | Street Lighting Retrofit with LEDs | CMH-GEN-400-1-Fixt-EB-XX-XX-XX | LED-SL-185-1-Fixt-XX-XX-XX-XX | 0.435 | 0.185 |  | 696.4864
RT | Street Lighting Retrofit with LEDs | HPS-GEN-400-1-Fixt-MB-XX-XX-XX | LED-SL-185-1-Fixt-XX-XX-XX-XX | 0.457 | 0.185 |  | 696.4864
RT | Street Lighting Retrofit with LEDs | HPS-GEN-400-1-Fixt-XX-XX-XX-XX | LED-SL-185-1-Fixt-XX-XX-XX-XX | 0.457 | 0.185 |  | 696.4864
RT | Street Lighting Retrofit with LEDs | MH-GEN-400-1-Fixt-MB-XX-XX-XX | LED-SL-185-1-Fixt-XX-XX-XX-XX | 0.456 | 0.185 |  | 696.4864
RT | Street Lighting Retrofit with LEDs | MV-GEN-400-1-Fixt-MB-XX-XX-XX | LED-SL-185-1-Fixt-XX-XX-XX-XX | 0.454 | 0.185 |  | 696.4864
RT | Street Lighting Retrofit with LEDs | PSMH-GEN-400-1-Fixt-ESMB-XX-XX-XX | LED-SL-185-1-Fixt-XX-XX-XX-XX | 0.425 | 0.185 |  | 696.4864
RT | Street Lighting Retrofit with LEDs | PSMH-GEN-400-1-Fixt-MB-XX-XX-XX | LED-SL-185-1-Fixt-XX-XX-XX-XX | 0.465 | 0.185 |  | 696.4864
RT | Street Lighting Retrofit with LEDs | CMH-GEN-400-1-Fixt-EB-XX-XX-XX | LED-SL-186-1-Fixt-XX-XX-XX-XX | 0.435 | 0.186 |  | 700.2512
RT | Street Lighting Retrofit with LEDs | HPS-GEN-400-1-Fixt-MB-XX-XX-XX | LED-SL-186-1-Fixt-XX-XX-XX-XX | 0.457 | 0.186 |  | 700.2512
RT | Street Lighting Retrofit with LEDs | HPS-GEN-400-1-Fixt-XX-XX-XX-XX | LED-SL-186-1-Fixt-XX-XX-XX-XX | 0.457 | 0.186 |  | 700.2512
RT | Street Lighting Retrofit with LEDs | MH-GEN-400-1-Fixt-MB-XX-XX-XX | LED-SL-186-1-Fixt-XX-XX-XX-XX | 0.456 | 0.186 |  | 700.2512
RT | Street Lighting Retrofit with LEDs | MV-GEN-400-1-Fixt-MB-XX-XX-XX | LED-SL-186-1-Fixt-XX-XX-XX-XX | 0.454 | 0.186 |  | 700.2512
RT | Street Lighting Retrofit with LEDs | PSMH-GEN-400-1-Fixt-ESMB-XX-XX-XX | LED-SL-186-1-Fixt-XX-XX-XX-XX | 0.425 | 0.186 |  | 700.2512
RT | Street Lighting Retrofit with LEDs | PSMH-GEN-400-1-Fixt-MB-XX-XX-XX | LED-SL-186-1-Fixt-XX-XX-XX-XX | 0.465 | 0.186 |  | 700.2512
RT | Street Lighting Retrofit with LEDs | CMH-GEN-400-1-Fixt-EB-XX-XX-XX | LED-SL-187-1-Fixt-XX-XX-XX-XX | 0.435 | 0.187 |  | 704.016
RT | Street Lighting Retrofit with LEDs | HPS-GEN-400-1-Fixt-MB-XX-XX-XX | LED-SL-187-1-Fixt-XX-XX-XX-XX | 0.457 | 0.187 |  | 704.016
RT | Street Lighting Retrofit with LEDs | HPS-GEN-400-1-Fixt-XX-XX-XX-XX | LED-SL-187-1-Fixt-XX-XX-XX-XX | 0.457 | 0.187 |  | 704.016
RT | Street Lighting Retrofit with LEDs | MH-GEN-400-1-Fixt-MB-XX-XX-XX | LED-SL-187-1-Fixt-XX-XX-XX-XX | 0.456 | 0.187 |  | 704.016
RT | Street Lighting Retrofit with LEDs | MV-GEN-400-1-Fixt-MB-XX-XX-XX | LED-SL-187-1-Fixt-XX-XX-XX-XX | 0.454 | 0.187 |  | 704.016
RT | Street Lighting Retrofit with LEDs | PSMH-GEN-400-1-Fixt-ESMB-XX-XX-XX | LED-SL-187-1-Fixt-XX-XX-XX-XX | 0.425 | 0.187 |  | 704.016
RT | Street Lighting Retrofit with LEDs | PSMH-GEN-400-1-Fixt-MB-XX-XX-XX | LED-SL-187-1-Fixt-XX-XX-XX-XX | 0.465 | 0.187 |  | 704.016
RT | Street Lighting Retrofit with LEDs | CMH-GEN-400-1-Fixt-EB-XX-XX-XX | LED-SL-188-1-Fixt-XX-XX-XX-XX | 0.435 | 0.188 |  | 707.7808
RT | Street Lighting Retrofit with LEDs | HPS-GEN-400-1-Fixt-MB-XX-XX-XX | LED-SL-188-1-Fixt-XX-XX-XX-XX | 0.457 | 0.188 |  | 707.7808
RT | Street Lighting Retrofit with LEDs | HPS-GEN-400-1-Fixt-XX-XX-XX-XX | LED-SL-188-1-Fixt-XX-XX-XX-XX | 0.457 | 0.188 |  | 707.7808
RT | Street Lighting Retrofit with LEDs | MH-GEN-400-1-Fixt-MB-XX-XX-XX | LED-SL-188-1-Fixt-XX-XX-XX-XX | 0.456 | 0.188 |  | 707.7808
RT | Street Lighting Retrofit with LEDs | MV-GEN-400-1-Fixt-MB-XX-XX-XX | LED-SL-188-1-Fixt-XX-XX-XX-XX | 0.454 | 0.188 |  | 707.7808
RT | Street Lighting Retrofit with LEDs | PSMH-GEN-400-1-Fixt-ESMB-XX-XX-XX | LED-SL-188-1-Fixt-XX-XX-XX-XX | 0.425 | 0.188 |  | 707.7808
RT | Street Lighting Retrofit with LEDs | PSMH-GEN-400-1-Fixt-MB-XX-XX-XX | LED-SL-188-1-Fixt-XX-XX-XX-XX | 0.465 | 0.188 |  | 707.7808
RT | Street Lighting Retrofit with LEDs | CMH-GEN-400-1-Fixt-EB-XX-XX-XX | LED-SL-189-1-Fixt-XX-XX-XX-XX | 0.435 | 0.189 |  | 711.5456
RT | Street Lighting Retrofit with LEDs | HPS-GEN-400-1-Fixt-MB-XX-XX-XX | LED-SL-189-1-Fixt-XX-XX-XX-XX | 0.457 | 0.189 |  | 711.5456
RT | Street Lighting Retrofit with LEDs | HPS-GEN-400-1-Fixt-XX-XX-XX-XX | LED-SL-189-1-Fixt-XX-XX-XX-XX | 0.457 | 0.189 |  | 711.5456
RT | Street Lighting Retrofit with LEDs | MH-GEN-400-1-Fixt-MB-XX-XX-XX | LED-SL-189-1-Fixt-XX-XX-XX-XX | 0.456 | 0.189 |  | 711.5456
RT | Street Lighting Retrofit with LEDs | MV-GEN-400-1-Fixt-MB-XX-XX-XX | LED-SL-189-1-Fixt-XX-XX-XX-XX | 0.454 | 0.189 |  | 711.5456
RT | Street Lighting Retrofit with LEDs | PSMH-GEN-400-1-Fixt-ESMB-XX-XX-XX | LED-SL-189-1-Fixt-XX-XX-XX-XX | 0.425 | 0.189 |  | 711.5456
RT | Street Lighting Retrofit with LEDs | PSMH-GEN-400-1-Fixt-MB-XX-XX-XX | LED-SL-189-1-Fixt-XX-XX-XX-XX | 0.465 | 0.189 |  | 711.5456
RT | Street Lighting Retrofit with LEDs | CMH-GEN-400-1-Fixt-EB-XX-XX-XX | LED-SL-190-1-Fixt-XX-XX-XX-XX | 0.435 | 0.19 |  | 711.5456
RT | Street Lighting Retrofit with LEDs | HPS-GEN-400-1-Fixt-MB-XX-XX-XX | LED-SL-190-1-Fixt-XX-XX-XX-XX | 0.457 | 0.19 |  | 711.5456
RT | Street Lighting Retrofit with LEDs | HPS-GEN-400-1-Fixt-XX-XX-XX-XX | LED-SL-190-1-Fixt-XX-XX-XX-XX | 0.457 | 0.19 |  | 711.5456
RT | Street Lighting Retrofit with LEDs | MH-GEN-400-1-Fixt-MB-XX-XX-XX | LED-SL-190-1-Fixt-XX-XX-XX-XX | 0.456 | 0.19 |  | 711.5456
RT | Street Lighting Retrofit with LEDs | MV-GEN-400-1-Fixt-MB-XX-XX-XX | LED-SL-190-1-Fixt-XX-XX-XX-XX | 0.454 | 0.19 |  | 711.5456
RT | Street Lighting Retrofit with LEDs | PSMH-GEN-400-1-Fixt-ESMB-XX-XX-XX | LED-SL-190-1-Fixt-XX-XX-XX-XX | 0.425 | 0.19 |  | 711.5456
RT | Street Lighting Retrofit with LEDs | PSMH-GEN-400-1-Fixt-MB-XX-XX-XX | LED-SL-190-1-Fixt-XX-XX-XX-XX | 0.465 | 0.19 |  | 711.5456
RT | Street Lighting Retrofit with LEDs | CMH-GEN-400-1-Fixt-EB-XX-XX-XX | LED-SL-191-1-Fixt-XX-XX-XX-XX | 0.435 | 0.191 |  | 719.0752
RT | Street Lighting Retrofit with LEDs | HPS-GEN-400-1-Fixt-MB-XX-XX-XX | LED-SL-191-1-Fixt-XX-XX-XX-XX | 0.457 | 0.191 |  | 719.0752
RT | Street Lighting Retrofit with LEDs | HPS-GEN-400-1-Fixt-XX-XX-XX-XX | LED-SL-191-1-Fixt-XX-XX-XX-XX | 0.457 | 0.191 |  | 719.0752
RT | Street Lighting Retrofit with LEDs | MH-GEN-400-1-Fixt-MB-XX-XX-XX | LED-SL-191-1-Fixt-XX-XX-XX-XX | 0.456 | 0.191 |  | 719.0752
RT | Street Lighting Retrofit with LEDs | MV-GEN-400-1-Fixt-MB-XX-XX-XX | LED-SL-191-1-Fixt-XX-XX-XX-XX | 0.454 | 0.191 |  | 719.0752
RT | Street Lighting Retrofit with LEDs | PSMH-GEN-400-1-Fixt-ESMB-XX-XX-XX | LED-SL-191-1-Fixt-XX-XX-XX-XX | 0.425 | 0.191 |  | 719.0752
RT | Street Lighting Retrofit with LEDs | PSMH-GEN-400-1-Fixt-MB-XX-XX-XX | LED-SL-191-1-Fixt-XX-XX-XX-XX | 0.465 | 0.191 |  | 719.0752
RT | Street Lighting Retrofit with LEDs | CMH-GEN-400-1-Fixt-EB-XX-XX-XX | LED-SL-192-1-Fixt-XX-XX-XX-XX | 0.435 | 0.192 |  | 722.84
RT | Street Lighting Retrofit with LEDs | HPS-GEN-400-1-Fixt-MB-XX-XX-XX | LED-SL-192-1-Fixt-XX-XX-XX-XX | 0.457 | 0.192 |  | 722.84
RT | Street Lighting Retrofit with LEDs | HPS-GEN-400-1-Fixt-XX-XX-XX-XX | LED-SL-192-1-Fixt-XX-XX-XX-XX | 0.457 | 0.192 |  | 722.84
RT | Street Lighting Retrofit with LEDs | MH-GEN-400-1-Fixt-MB-XX-XX-XX | LED-SL-192-1-Fixt-XX-XX-XX-XX | 0.456 | 0.192 |  | 722.84
RT | Street Lighting Retrofit with LEDs | MV-GEN-400-1-Fixt-MB-XX-XX-XX | LED-SL-192-1-Fixt-XX-XX-XX-XX | 0.454 | 0.192 |  | 722.84
RT | Street Lighting Retrofit with LEDs | PSMH-GEN-400-1-Fixt-ESMB-XX-XX-XX | LED-SL-192-1-Fixt-XX-XX-XX-XX | 0.425 | 0.192 |  | 722.84
RT | Street Lighting Retrofit with LEDs | PSMH-GEN-400-1-Fixt-MB-XX-XX-XX | LED-SL-192-1-Fixt-XX-XX-XX-XX | 0.465 | 0.192 |  | 722.84
RT | Street Lighting Retrofit with LEDs | CMH-GEN-400-1-Fixt-EB-XX-XX-XX | LED-SL-193-1-Fixt-XX-XX-XX-XX | 0.435 | 0.193 |  | 726.6047
RT | Street Lighting Retrofit with LEDs | HPS-GEN-400-1-Fixt-MB-XX-XX-XX | LED-SL-193-1-Fixt-XX-XX-XX-XX | 0.457 | 0.193 |  | 726.6047
RT | Street Lighting Retrofit with LEDs | HPS-GEN-400-1-Fixt-XX-XX-XX-XX | LED-SL-193-1-Fixt-XX-XX-XX-XX | 0.457 | 0.193 |  | 726.6047
RT | Street Lighting Retrofit with LEDs | MH-GEN-400-1-Fixt-MB-XX-XX-XX | LED-SL-193-1-Fixt-XX-XX-XX-XX | 0.456 | 0.193 |  | 726.6047
RT | Street Lighting Retrofit with LEDs | MV-GEN-400-1-Fixt-MB-XX-XX-XX | LED-SL-193-1-Fixt-XX-XX-XX-XX | 0.454 | 0.193 |  | 726.6047
RT | Street Lighting Retrofit with LEDs | PSMH-GEN-400-1-Fixt-ESMB-XX-XX-XX | LED-SL-193-1-Fixt-XX-XX-XX-XX | 0.425 | 0.193 |  | 726.6047
RT | Street Lighting Retrofit with LEDs | PSMH-GEN-400-1-Fixt-MB-XX-XX-XX | LED-SL-193-1-Fixt-XX-XX-XX-XX | 0.465 | 0.193 |  | 726.6047
RT | Street Lighting Retrofit with LEDs | CMH-GEN-400-1-Fixt-EB-XX-XX-XX | LED-SL-194-1-Fixt-XX-XX-XX-XX | 0.435 | 0.194 |  | 730.3695
RT | Street Lighting Retrofit with LEDs | HPS-GEN-400-1-Fixt-MB-XX-XX-XX | LED-SL-194-1-Fixt-XX-XX-XX-XX | 0.457 | 0.194 |  | 730.3695
RT | Street Lighting Retrofit with LEDs | HPS-GEN-400-1-Fixt-XX-XX-XX-XX | LED-SL-194-1-Fixt-XX-XX-XX-XX | 0.457 | 0.194 |  | 730.3695
RT | Street Lighting Retrofit with LEDs | MH-GEN-400-1-Fixt-MB-XX-XX-XX | LED-SL-194-1-Fixt-XX-XX-XX-XX | 0.456 | 0.194 |  | 730.3695
RT | Street Lighting Retrofit with LEDs | MV-GEN-400-1-Fixt-MB-XX-XX-XX | LED-SL-194-1-Fixt-XX-XX-XX-XX | 0.454 | 0.194 |  | 730.3695
RT | Street Lighting Retrofit with LEDs | PSMH-GEN-400-1-Fixt-ESMB-XX-XX-XX | LED-SL-194-1-Fixt-XX-XX-XX-XX | 0.425 | 0.194 |  | 730.3695
RT | Street Lighting Retrofit with LEDs | PSMH-GEN-400-1-Fixt-MB-XX-XX-XX | LED-SL-194-1-Fixt-XX-XX-XX-XX | 0.465 | 0.194 |  | 730.3695
RT | Street Lighting Retrofit with LEDs | CMH-GEN-400-1-Fixt-EB-XX-XX-XX | LED-SL-195-1-Fixt-XX-XX-XX-XX | 0.435 | 0.195 |  | 734.1343
RT | Street Lighting Retrofit with LEDs | HPS-GEN-400-1-Fixt-MB-XX-XX-XX | LED-SL-195-1-Fixt-XX-XX-XX-XX | 0.457 | 0.195 |  | 734.1343
RT | Street Lighting Retrofit with LEDs | HPS-GEN-400-1-Fixt-XX-XX-XX-XX | LED-SL-195-1-Fixt-XX-XX-XX-XX | 0.457 | 0.195 |  | 734.1343
RT | Street Lighting Retrofit with LEDs | MH-GEN-400-1-Fixt-MB-XX-XX-XX | LED-SL-195-1-Fixt-XX-XX-XX-XX | 0.456 | 0.195 |  | 734.1343
RT | Street Lighting Retrofit with LEDs | MV-GEN-400-1-Fixt-MB-XX-XX-XX | LED-SL-195-1-Fixt-XX-XX-XX-XX | 0.454 | 0.195 |  | 734.1343
RT | Street Lighting Retrofit with LEDs | PSMH-GEN-400-1-Fixt-ESMB-XX-XX-XX | LED-SL-195-1-Fixt-XX-XX-XX-XX | 0.425 | 0.195 |  | 734.1343
RT | Street Lighting Retrofit with LEDs | PSMH-GEN-400-1-Fixt-MB-XX-XX-XX | LED-SL-195-1-Fixt-XX-XX-XX-XX | 0.465 | 0.195 |  | 734.1343
RT | Street Lighting Retrofit with LEDs | CMH-GEN-400-1-Fixt-EB-XX-XX-XX | LED-SL-196-1-Fixt-XX-XX-XX-XX | 0.435 | 0.196 |  | 737.8991
RT | Street Lighting Retrofit with LEDs | HPS-GEN-400-1-Fixt-MB-XX-XX-XX | LED-SL-196-1-Fixt-XX-XX-XX-XX | 0.457 | 0.196 |  | 737.8991
RT | Street Lighting Retrofit with LEDs | HPS-GEN-400-1-Fixt-XX-XX-XX-XX | LED-SL-196-1-Fixt-XX-XX-XX-XX | 0.457 | 0.196 |  | 737.8991
RT | Street Lighting Retrofit with LEDs | MH-GEN-400-1-Fixt-MB-XX-XX-XX | LED-SL-196-1-Fixt-XX-XX-XX-XX | 0.456 | 0.196 |  | 737.8991
RT | Street Lighting Retrofit with LEDs | MV-GEN-400-1-Fixt-MB-XX-XX-XX | LED-SL-196-1-Fixt-XX-XX-XX-XX | 0.454 | 0.196 |  | 737.8991
RT | Street Lighting Retrofit with LEDs | PSMH-GEN-400-1-Fixt-ESMB-XX-XX-XX | LED-SL-196-1-Fixt-XX-XX-XX-XX | 0.425 | 0.196 |  | 737.8991
RT | Street Lighting Retrofit with LEDs | PSMH-GEN-400-1-Fixt-MB-XX-XX-XX | LED-SL-196-1-Fixt-XX-XX-XX-XX | 0.465 | 0.196 |  | 737.8991
RT | Street Lighting Retrofit with LEDs | CMH-GEN-400-1-Fixt-EB-XX-XX-XX | LED-SL-197-1-Fixt-XX-XX-XX-XX | 0.435 | 0.197 |  | 741.6639
RT | Street Lighting Retrofit with LEDs | HPS-GEN-400-1-Fixt-MB-XX-XX-XX | LED-SL-197-1-Fixt-XX-XX-XX-XX | 0.457 | 0.197 |  | 741.6639
RT | Street Lighting Retrofit with LEDs | HPS-GEN-400-1-Fixt-XX-XX-XX-XX | LED-SL-197-1-Fixt-XX-XX-XX-XX | 0.457 | 0.197 |  | 741.6639
RT | Street Lighting Retrofit with LEDs | MH-GEN-400-1-Fixt-MB-XX-XX-XX | LED-SL-197-1-Fixt-XX-XX-XX-XX | 0.456 | 0.197 |  | 741.6639
RT | Street Lighting Retrofit with LEDs | MV-GEN-400-1-Fixt-MB-XX-XX-XX | LED-SL-197-1-Fixt-XX-XX-XX-XX | 0.454 | 0.197 |  | 741.6639
RT | Street Lighting Retrofit with LEDs | PSMH-GEN-400-1-Fixt-ESMB-XX-XX-XX | LED-SL-197-1-Fixt-XX-XX-XX-XX | 0.425 | 0.197 |  | 741.6639
RT | Street Lighting Retrofit with LEDs | PSMH-GEN-400-1-Fixt-MB-XX-XX-XX | LED-SL-197-1-Fixt-XX-XX-XX-XX | 0.465 | 0.197 |  | 741.6639
RT | Street Lighting Retrofit with LEDs | CMH-GEN-400-1-Fixt-EB-XX-XX-XX | LED-SL-198-1-Fixt-XX-XX-XX-XX | 0.435 | 0.198 |  | 745.4287
RT | Street Lighting Retrofit with LEDs | HPS-GEN-400-1-Fixt-MB-XX-XX-XX | LED-SL-198-1-Fixt-XX-XX-XX-XX | 0.457 | 0.198 |  | 745.4287
RT | Street Lighting Retrofit with LEDs | HPS-GEN-400-1-Fixt-XX-XX-XX-XX | LED-SL-198-1-Fixt-XX-XX-XX-XX | 0.457 | 0.198 |  | 745.4287
RT | Street Lighting Retrofit with LEDs | MH-GEN-400-1-Fixt-MB-XX-XX-XX | LED-SL-198-1-Fixt-XX-XX-XX-XX | 0.456 | 0.198 |  | 745.4287
RT | Street Lighting Retrofit with LEDs | MV-GEN-400-1-Fixt-MB-XX-XX-XX | LED-SL-198-1-Fixt-XX-XX-XX-XX | 0.454 | 0.198 |  | 745.4287
RT | Street Lighting Retrofit with LEDs | PSMH-GEN-400-1-Fixt-ESMB-XX-XX-XX | LED-SL-198-1-Fixt-XX-XX-XX-XX | 0.425 | 0.198 |  | 745.4287
RT | Street Lighting Retrofit with LEDs | PSMH-GEN-400-1-Fixt-MB-XX-XX-XX | LED-SL-198-1-Fixt-XX-XX-XX-XX | 0.465 | 0.198 |  | 745.4287
RT | Street Lighting Retrofit with LEDs | CMH-GEN-400-1-Fixt-EB-XX-XX-XX | LED-SL-199-1-Fixt-XX-XX-XX-XX | 0.435 | 0.199 |  | 749.1935
RT | Street Lighting Retrofit with LEDs | HPS-GEN-400-1-Fixt-MB-XX-XX-XX | LED-SL-199-1-Fixt-XX-XX-XX-XX | 0.457 | 0.199 |  | 749.1935
RT | Street Lighting Retrofit with LEDs | HPS-GEN-400-1-Fixt-XX-XX-XX-XX | LED-SL-199-1-Fixt-XX-XX-XX-XX | 0.457 | 0.199 |  | 749.1935
RT | Street Lighting Retrofit with LEDs | MH-GEN-400-1-Fixt-MB-XX-XX-XX | LED-SL-199-1-Fixt-XX-XX-XX-XX | 0.456 | 0.199 |  | 749.1935
RT | Street Lighting Retrofit with LEDs | MV-GEN-400-1-Fixt-MB-XX-XX-XX | LED-SL-199-1-Fixt-XX-XX-XX-XX | 0.454 | 0.199 |  | 749.1935
RT | Street Lighting Retrofit with LEDs | PSMH-GEN-400-1-Fixt-ESMB-XX-XX-XX | LED-SL-199-1-Fixt-XX-XX-XX-XX | 0.425 | 0.199 |  | 749.1935
RT | Street Lighting Retrofit with LEDs | PSMH-GEN-400-1-Fixt-MB-XX-XX-XX | LED-SL-199-1-Fixt-XX-XX-XX-XX | 0.465 | 0.199 |  | 749.1935
RT | Street Lighting Retrofit with LEDs | CMH-GEN-400-1-Fixt-EB-XX-XX-XX | LED-SL-200-1-Fixt-XX-XX-XX-XX | 0.435 | 0.2 |  | 749.1935
RT | Street Lighting Retrofit with LEDs | HPS-GEN-400-1-Fixt-MB-XX-XX-XX | LED-SL-200-1-Fixt-XX-XX-XX-XX | 0.457 | 0.2 |  | 749.1935
RT | Street Lighting Retrofit with LEDs | HPS-GEN-400-1-Fixt-XX-XX-XX-XX | LED-SL-200-1-Fixt-XX-XX-XX-XX | 0.457 | 0.2 |  | 749.1935
RT | Street Lighting Retrofit with LEDs | MH-GEN-400-1-Fixt-MB-XX-XX-XX | LED-SL-200-1-Fixt-XX-XX-XX-XX | 0.456 | 0.2 |  | 749.1935
RT | Street Lighting Retrofit with LEDs | MV-GEN-400-1-Fixt-MB-XX-XX-XX | LED-SL-200-1-Fixt-XX-XX-XX-XX | 0.454 | 0.2 |  | 749.1935
RT | Street Lighting Retrofit with LEDs | PSMH-GEN-400-1-Fixt-ESMB-XX-XX-XX | LED-SL-200-1-Fixt-XX-XX-XX-XX | 0.425 | 0.2 |  | 749.1935
RT | Street Lighting Retrofit with LEDs | PSMH-GEN-400-1-Fixt-MB-XX-XX-XX | LED-SL-200-1-Fixt-XX-XX-XX-XX | 0.465 | 0.2 |  | 749.1935
RT | Street Lighting Retrofit with LEDs | CMH-GEN-400-1-Fixt-EB-XX-XX-XX | LED-SL-201-1-Fixt-XX-XX-XX-XX | 0.435 | 0.201 |  | 756.7231
RT | Street Lighting Retrofit with LEDs | HPS-GEN-400-1-Fixt-MB-XX-XX-XX | LED-SL-201-1-Fixt-XX-XX-XX-XX | 0.457 | 0.201 |  | 756.7231
RT | Street Lighting Retrofit with LEDs | HPS-GEN-400-1-Fixt-XX-XX-XX-XX | LED-SL-201-1-Fixt-XX-XX-XX-XX | 0.457 | 0.201 |  | 756.7231
RT | Street Lighting Retrofit with LEDs | MH-GEN-400-1-Fixt-MB-XX-XX-XX | LED-SL-201-1-Fixt-XX-XX-XX-XX | 0.456 | 0.201 |  | 756.7231
RT | Street Lighting Retrofit with LEDs | MV-GEN-400-1-Fixt-MB-XX-XX-XX | LED-SL-201-1-Fixt-XX-XX-XX-XX | 0.454 | 0.201 |  | 756.7231
RT | Street Lighting Retrofit with LEDs | PSMH-GEN-400-1-Fixt-ESMB-XX-XX-XX | LED-SL-201-1-Fixt-XX-XX-XX-XX | 0.425 | 0.201 |  | 756.7231
RT | Street Lighting Retrofit with LEDs | PSMH-GEN-400-1-Fixt-MB-XX-XX-XX | LED-SL-201-1-Fixt-XX-XX-XX-XX | 0.465 | 0.201 |  | 756.7231
RT | Street Lighting Retrofit with LEDs | CMH-GEN-400-1-Fixt-EB-XX-XX-XX | LED-SL-202-1-Fixt-XX-XX-XX-XX | 0.435 | 0.202 |  | 760.4879
RT | Street Lighting Retrofit with LEDs | HPS-GEN-400-1-Fixt-MB-XX-XX-XX | LED-SL-202-1-Fixt-XX-XX-XX-XX | 0.457 | 0.202 |  | 760.4879
RT | Street Lighting Retrofit with LEDs | HPS-GEN-400-1-Fixt-XX-XX-XX-XX | LED-SL-202-1-Fixt-XX-XX-XX-XX | 0.457 | 0.202 |  | 760.4879
RT | Street Lighting Retrofit with LEDs | MH-GEN-400-1-Fixt-MB-XX-XX-XX | LED-SL-202-1-Fixt-XX-XX-XX-XX | 0.456 | 0.202 |  | 760.4879
RT | Street Lighting Retrofit with LEDs | MV-GEN-400-1-Fixt-MB-XX-XX-XX | LED-SL-202-1-Fixt-XX-XX-XX-XX | 0.454 | 0.202 |  | 760.4879
RT | Street Lighting Retrofit with LEDs | PSMH-GEN-400-1-Fixt-ESMB-XX-XX-XX | LED-SL-202-1-Fixt-XX-XX-XX-XX | 0.425 | 0.202 |  | 760.4879
RT | Street Lighting Retrofit with LEDs | PSMH-GEN-400-1-Fixt-MB-XX-XX-XX | LED-SL-202-1-Fixt-XX-XX-XX-XX | 0.465 | 0.202 |  | 760.4879
RT | Street Lighting Retrofit with LEDs | CMH-GEN-400-1-Fixt-EB-XX-XX-XX | LED-SL-203-1-Fixt-XX-XX-XX-XX | 0.435 | 0.203 |  | 764.2527
RT | Street Lighting Retrofit with LEDs | HPS-GEN-400-1-Fixt-MB-XX-XX-XX | LED-SL-203-1-Fixt-XX-XX-XX-XX | 0.457 | 0.203 |  | 764.2527
RT | Street Lighting Retrofit with LEDs | HPS-GEN-400-1-Fixt-XX-XX-XX-XX | LED-SL-203-1-Fixt-XX-XX-XX-XX | 0.457 | 0.203 |  | 764.2527
RT | Street Lighting Retrofit with LEDs | MH-GEN-400-1-Fixt-MB-XX-XX-XX | LED-SL-203-1-Fixt-XX-XX-XX-XX | 0.456 | 0.203 |  | 764.2527
RT | Street Lighting Retrofit with LEDs | MV-GEN-400-1-Fixt-MB-XX-XX-XX | LED-SL-203-1-Fixt-XX-XX-XX-XX | 0.454 | 0.203 |  | 764.2527
RT | Street Lighting Retrofit with LEDs | PSMH-GEN-400-1-Fixt-ESMB-XX-XX-XX | LED-SL-203-1-Fixt-XX-XX-XX-XX | 0.425 | 0.203 |  | 764.2527
RT | Street Lighting Retrofit with LEDs | PSMH-GEN-400-1-Fixt-MB-XX-XX-XX | LED-SL-203-1-Fixt-XX-XX-XX-XX | 0.465 | 0.203 |  | 764.2527
RT | Street Lighting Retrofit with LEDs | CMH-GEN-400-1-Fixt-EB-XX-XX-XX | LED-SL-204-1-Fixt-XX-XX-XX-XX | 0.435 | 0.204 |  | 768.0175
RT | Street Lighting Retrofit with LEDs | HPS-GEN-400-1-Fixt-MB-XX-XX-XX | LED-SL-204-1-Fixt-XX-XX-XX-XX | 0.457 | 0.204 |  | 768.0175
RT | Street Lighting Retrofit with LEDs | HPS-GEN-400-1-Fixt-XX-XX-XX-XX | LED-SL-204-1-Fixt-XX-XX-XX-XX | 0.457 | 0.204 |  | 768.0175
RT | Street Lighting Retrofit with LEDs | MH-GEN-400-1-Fixt-MB-XX-XX-XX | LED-SL-204-1-Fixt-XX-XX-XX-XX | 0.456 | 0.204 |  | 768.0175
RT | Street Lighting Retrofit with LEDs | MV-GEN-400-1-Fixt-MB-XX-XX-XX | LED-SL-204-1-Fixt-XX-XX-XX-XX | 0.454 | 0.204 |  | 768.0175
RT | Street Lighting Retrofit with LEDs | PSMH-GEN-400-1-Fixt-ESMB-XX-XX-XX | LED-SL-204-1-Fixt-XX-XX-XX-XX | 0.425 | 0.204 |  | 768.0175
RT | Street Lighting Retrofit with LEDs | PSMH-GEN-400-1-Fixt-MB-XX-XX-XX | LED-SL-204-1-Fixt-XX-XX-XX-XX | 0.465 | 0.204 |  | 768.0175
RT | Street Lighting Retrofit with LEDs | CMH-GEN-400-1-Fixt-EB-XX-XX-XX | LED-SL-205-1-Fixt-XX-XX-XX-XX | 0.435 | 0.205 |  | 771.7822
RT | Street Lighting Retrofit with LEDs | HPS-GEN-400-1-Fixt-MB-XX-XX-XX | LED-SL-205-1-Fixt-XX-XX-XX-XX | 0.457 | 0.205 |  | 771.7822
RT | Street Lighting Retrofit with LEDs | HPS-GEN-400-1-Fixt-XX-XX-XX-XX | LED-SL-205-1-Fixt-XX-XX-XX-XX | 0.457 | 0.205 |  | 771.7822
RT | Street Lighting Retrofit with LEDs | MH-GEN-400-1-Fixt-MB-XX-XX-XX | LED-SL-205-1-Fixt-XX-XX-XX-XX | 0.456 | 0.205 |  | 771.7822
RT | Street Lighting Retrofit with LEDs | MV-GEN-400-1-Fixt-MB-XX-XX-XX | LED-SL-205-1-Fixt-XX-XX-XX-XX | 0.454 | 0.205 |  | 771.7822
RT | Street Lighting Retrofit with LEDs | PSMH-GEN-400-1-Fixt-ESMB-XX-XX-XX | LED-SL-205-1-Fixt-XX-XX-XX-XX | 0.425 | 0.205 |  | 771.7822
RT | Street Lighting Retrofit with LEDs | PSMH-GEN-400-1-Fixt-MB-XX-XX-XX | LED-SL-205-1-Fixt-XX-XX-XX-XX | 0.465 | 0.205 |  | 771.7822
RT | Street Lighting Retrofit with LEDs | CMH-GEN-400-1-Fixt-EB-XX-XX-XX | LED-SL-206-1-Fixt-XX-XX-XX-XX | 0.435 | 0.206 |  | 775.547
RT | Street Lighting Retrofit with LEDs | HPS-GEN-400-1-Fixt-MB-XX-XX-XX | LED-SL-206-1-Fixt-XX-XX-XX-XX | 0.457 | 0.206 |  | 775.547
RT | Street Lighting Retrofit with LEDs | HPS-GEN-400-1-Fixt-XX-XX-XX-XX | LED-SL-206-1-Fixt-XX-XX-XX-XX | 0.457 | 0.206 |  | 775.547
RT | Street Lighting Retrofit with LEDs | MH-GEN-400-1-Fixt-MB-XX-XX-XX | LED-SL-206-1-Fixt-XX-XX-XX-XX | 0.456 | 0.206 |  | 775.547
RT | Street Lighting Retrofit with LEDs | MV-GEN-400-1-Fixt-MB-XX-XX-XX | LED-SL-206-1-Fixt-XX-XX-XX-XX | 0.454 | 0.206 |  | 775.547
RT | Street Lighting Retrofit with LEDs | PSMH-GEN-400-1-Fixt-ESMB-XX-XX-XX | LED-SL-206-1-Fixt-XX-XX-XX-XX | 0.425 | 0.206 |  | 775.547
RT | Street Lighting Retrofit with LEDs | PSMH-GEN-400-1-Fixt-MB-XX-XX-XX | LED-SL-206-1-Fixt-XX-XX-XX-XX | 0.465 | 0.206 |  | 775.547
RT | Street Lighting Retrofit with LEDs | CMH-GEN-400-1-Fixt-EB-XX-XX-XX | LED-SL-207-1-Fixt-XX-XX-XX-XX | 0.435 | 0.207 |  | 779.3118
RT | Street Lighting Retrofit with LEDs | HPS-GEN-400-1-Fixt-MB-XX-XX-XX | LED-SL-207-1-Fixt-XX-XX-XX-XX | 0.457 | 0.207 |  | 779.3118
RT | Street Lighting Retrofit with LEDs | HPS-GEN-400-1-Fixt-XX-XX-XX-XX | LED-SL-207-1-Fixt-XX-XX-XX-XX | 0.457 | 0.207 |  | 779.3118
RT | Street Lighting Retrofit with LEDs | MH-GEN-400-1-Fixt-MB-XX-XX-XX | LED-SL-207-1-Fixt-XX-XX-XX-XX | 0.456 | 0.207 |  | 779.3118
RT | Street Lighting Retrofit with LEDs | MV-GEN-400-1-Fixt-MB-XX-XX-XX | LED-SL-207-1-Fixt-XX-XX-XX-XX | 0.454 | 0.207 |  | 779.3118
RT | Street Lighting Retrofit with LEDs | PSMH-GEN-400-1-Fixt-ESMB-XX-XX-XX | LED-SL-207-1-Fixt-XX-XX-XX-XX | 0.425 | 0.207 |  | 779.3118
RT | Street Lighting Retrofit with LEDs | PSMH-GEN-400-1-Fixt-MB-XX-XX-XX | LED-SL-207-1-Fixt-XX-XX-XX-XX | 0.465 | 0.207 |  | 779.3118
RT | Street Lighting Retrofit with LEDs | CMH-GEN-400-1-Fixt-EB-XX-XX-XX | LED-SL-208-1-Fixt-XX-XX-XX-XX | 0.435 | 0.208 |  | 783.0766
RT | Street Lighting Retrofit with LEDs | HPS-GEN-400-1-Fixt-MB-XX-XX-XX | LED-SL-208-1-Fixt-XX-XX-XX-XX | 0.457 | 0.208 |  | 783.0766
RT | Street Lighting Retrofit with LEDs | HPS-GEN-400-1-Fixt-XX-XX-XX-XX | LED-SL-208-1-Fixt-XX-XX-XX-XX | 0.457 | 0.208 |  | 783.0766
RT | Street Lighting Retrofit with LEDs | MH-GEN-400-1-Fixt-MB-XX-XX-XX | LED-SL-208-1-Fixt-XX-XX-XX-XX | 0.456 | 0.208 |  | 783.0766
RT | Street Lighting Retrofit with LEDs | MV-GEN-400-1-Fixt-MB-XX-XX-XX | LED-SL-208-1-Fixt-XX-XX-XX-XX | 0.454 | 0.208 |  | 783.0766
RT | Street Lighting Retrofit with LEDs | PSMH-GEN-400-1-Fixt-ESMB-XX-XX-XX | LED-SL-208-1-Fixt-XX-XX-XX-XX | 0.425 | 0.208 |  | 783.0766
RT | Street Lighting Retrofit with LEDs | PSMH-GEN-400-1-Fixt-MB-XX-XX-XX | LED-SL-208-1-Fixt-XX-XX-XX-XX | 0.465 | 0.208 |  | 783.0766
RT | Street Lighting Retrofit with LEDs | CMH-GEN-400-1-Fixt-EB-XX-XX-XX | LED-SL-209-1-Fixt-XX-XX-XX-XX | 0.435 | 0.209 |  | 786.8414
RT | Street Lighting Retrofit with LEDs | HPS-GEN-400-1-Fixt-MB-XX-XX-XX | LED-SL-209-1-Fixt-XX-XX-XX-XX | 0.457 | 0.209 |  | 786.8414
RT | Street Lighting Retrofit with LEDs | HPS-GEN-400-1-Fixt-XX-XX-XX-XX | LED-SL-209-1-Fixt-XX-XX-XX-XX | 0.457 | 0.209 |  | 786.8414
RT | Street Lighting Retrofit with LEDs | MH-GEN-400-1-Fixt-MB-XX-XX-XX | LED-SL-209-1-Fixt-XX-XX-XX-XX | 0.456 | 0.209 |  | 786.8414
RT | Street Lighting Retrofit with LEDs | MV-GEN-400-1-Fixt-MB-XX-XX-XX | LED-SL-209-1-Fixt-XX-XX-XX-XX | 0.454 | 0.209 |  | 786.8414
RT | Street Lighting Retrofit with LEDs | PSMH-GEN-400-1-Fixt-ESMB-XX-XX-XX | LED-SL-209-1-Fixt-XX-XX-XX-XX | 0.425 | 0.209 |  | 786.8414
RT | Street Lighting Retrofit with LEDs | PSMH-GEN-400-1-Fixt-MB-XX-XX-XX | LED-SL-209-1-Fixt-XX-XX-XX-XX | 0.465 | 0.209 |  | 786.8414
RT | Street Lighting Retrofit with LEDs | HPS-GEN-70-1-Fixt-MB-XX-XX-XX | LED-SL-30-1-Fixt-XX-XX-XX-XX | 0.086 | 0.03 |  | 359.5151
RT | Street Lighting Retrofit with LEDs | MH-GEN-70-1-Fixt-MB-XX-XX-XX | LED-SL-30-1-Fixt-XX-XX-XX-XX | 0.093 | 0.03 |  | 359.5151
RT | Street Lighting Retrofit with LEDs | PSMH-GEN-70-1-Fixt-MB-XX-XX-XX | LED-SL-30-1-Fixt-XX-XX-XX-XX | 0.09 | 0.03 |  | 359.5151
RT | Street Lighting Retrofit with LEDs | HPS-GEN-70-1-Fixt-MB-XX-XX-XX | LED-SL-31-1-Fixt-XX-XX-XX-XX | 0.086 | 0.031 |  | 368.975
RT | Street Lighting Retrofit with LEDs | MH-GEN-70-1-Fixt-MB-XX-XX-XX | LED-SL-31-1-Fixt-XX-XX-XX-XX | 0.093 | 0.031 |  | 368.975
RT | Street Lighting Retrofit with LEDs | PSMH-GEN-70-1-Fixt-MB-XX-XX-XX | LED-SL-31-1-Fixt-XX-XX-XX-XX | 0.09 | 0.031 |  | 368.975
RT | Street Lighting Retrofit with LEDs | HPS-GEN-70-1-Fixt-MB-XX-XX-XX | LED-SL-32-1-Fixt-XX-XX-XX-XX | 0.086 | 0.032 |  | 378.435
RT | Street Lighting Retrofit with LEDs | MH-GEN-70-1-Fixt-MB-XX-XX-XX | LED-SL-32-1-Fixt-XX-XX-XX-XX | 0.093 | 0.032 |  | 378.435
RT | Street Lighting Retrofit with LEDs | PSMH-GEN-70-1-Fixt-MB-XX-XX-XX | LED-SL-32-1-Fixt-XX-XX-XX-XX | 0.09 | 0.032 |  | 378.435
RT | Street Lighting Retrofit with LEDs | MH-GEN-70-1-Fixt-MB-XX-XX-XX | LED-SL-33-1-Fixt-XX-XX-XX-XX | 0.093 | 0.033 |  | 387.895
RT | Street Lighting Retrofit with LEDs | PSMH-GEN-70-1-Fixt-MB-XX-XX-XX | LED-SL-33-1-Fixt-XX-XX-XX-XX | 0.09 | 0.033 |  | 387.895
RT | Street Lighting Retrofit with LEDs | MH-GEN-70-1-Fixt-MB-XX-XX-XX | LED-SL-34-1-Fixt-XX-XX-XX-XX | 0.093 | 0.034 |  | 397.355
RT | Street Lighting Retrofit with LEDs | PSMH-GEN-70-1-Fixt-MB-XX-XX-XX | LED-SL-34-1-Fixt-XX-XX-XX-XX | 0.09 | 0.034 |  | 397.355
RT | Street Lighting Retrofit with LEDs | MH-GEN-70-1-Fixt-MB-XX-XX-XX | LED-SL-35-1-Fixt-XX-XX-XX-XX | 0.093 | 0.035 |  | 406.815
RT | Street Lighting Retrofit with LEDs | PSMH-GEN-100-1-Fixt-MB-XX-XX-XX | LED-SL-35-1-Fixt-XX-XX-XX-XX | 0.128 | 0.035 |  | 406.815
RT | Street Lighting Retrofit with LEDs | HPS-GEN-100-1-Fixt-MB-XX-XX-XX | LED-SL-45-1-Fixt-XX-XX-XX-XX | 0.126 | 0.045 |  | 501.4148
RT | Street Lighting Retrofit with LEDs | PSMH-GEN-100-1-Fixt-MB-XX-XX-XX | LED-SL-45-1-Fixt-XX-XX-XX-XX | 0.128 | 0.045 |  | 501.4148
RT | Street Lighting Retrofit with LEDs | HPS-GEN-100-1-Fixt-MB-XX-XX-XX | LED-SL-46-1-Fixt-XX-XX-XX-XX | 0.126 | 0.046 |  | 510.8748
RT | Street Lighting Retrofit with LEDs | PSMH-GEN-100-1-Fixt-MB-XX-XX-XX | LED-SL-46-1-Fixt-XX-XX-XX-XX | 0.128 | 0.046 |  | 510.8748
RT | Street Lighting Retrofit with LEDs | HPS-GEN-100-1-Fixt-MB-XX-XX-XX | LED-SL-47-1-Fixt-XX-XX-XX-XX | 0.126 | 0.047 |  | 520.3347
RT | Street Lighting Retrofit with LEDs | PSMH-GEN-100-1-Fixt-MB-XX-XX-XX | LED-SL-47-1-Fixt-XX-XX-XX-XX | 0.128 | 0.047 |  | 520.3347
RT | Street Lighting Retrofit with LEDs | HPS-GEN-100-1-Fixt-MB-XX-XX-XX | LED-SL-48-1-Fixt-XX-XX-XX-XX | 0.126 | 0.048 |  | 529.7947
RT | Street Lighting Retrofit with LEDs | PSMH-GEN-100-1-Fixt-MB-XX-XX-XX | LED-SL-48-1-Fixt-XX-XX-XX-XX | 0.128 | 0.048 |  | 529.7947
RT | Street Lighting Retrofit with LEDs | HPS-GEN-100-1-Fixt-MB-XX-XX-XX | LED-SL-49-1-Fixt-XX-XX-XX-XX | 0.126 | 0.049 |  | 539.2547
RT | Street Lighting Retrofit with LEDs | PSMH-GEN-100-1-Fixt-MB-XX-XX-XX | LED-SL-49-1-Fixt-XX-XX-XX-XX | 0.128 | 0.049 |  | 539.2547
RT | Street Lighting Retrofit with LEDs | HPS-GEN-100-1-Fixt-MB-XX-XX-XX | LED-SL-50-1-Fixt-XX-XX-XX-XX | 0.126 | 0.05 |  | 523.04
RT | Street Lighting Retrofit with LEDs | PSMH-GEN-100-1-Fixt-MB-XX-XX-XX | LED-SL-50-1-Fixt-XX-XX-XX-XX | 0.128 | 0.05 |  | 523.04
RT | Street Lighting Retrofit with LEDs | HPS-GEN-100-1-Fixt-MB-XX-XX-XX | LED-SL-51-1-Fixt-XX-XX-XX-XX | 0.126 | 0.051 |  | 524.8697
RT | Street Lighting Retrofit with LEDs | PSMH-GEN-100-1-Fixt-MB-XX-XX-XX | LED-SL-51-1-Fixt-XX-XX-XX-XX | 0.128 | 0.051 |  | 524.8697
RT | Street Lighting Retrofit with LEDs | HPS-GEN-100-1-Fixt-MB-XX-XX-XX | LED-SL-52-1-Fixt-XX-XX-XX-XX | 0.126 | 0.052 |  | 526.6994
RT | Street Lighting Retrofit with LEDs | MH-GEN-100-1-Fixt-MB-XX-XX-XX | LED-SL-52-1-Fixt-XX-XX-XX-XX | 0.13 | 0.052 |  | 526.6994
RT | Street Lighting Retrofit with LEDs | PSMH-GEN-100-1-Fixt-MB-XX-XX-XX | LED-SL-52-1-Fixt-XX-XX-XX-XX | 0.128 | 0.052 |  | 526.6994
RT | Street Lighting Retrofit with LEDs | HPS-GEN-100-1-Fixt-MB-XX-XX-XX | LED-SL-53-1-Fixt-XX-XX-XX-XX | 0.126 | 0.053 |  | 528.5292
RT | Street Lighting Retrofit with LEDs | MH-GEN-100-1-Fixt-MB-XX-XX-XX | LED-SL-53-1-Fixt-XX-XX-XX-XX | 0.13 | 0.053 |  | 528.5292
RT | Street Lighting Retrofit with LEDs | PSMH-GEN-100-1-Fixt-MB-XX-XX-XX | LED-SL-53-1-Fixt-XX-XX-XX-XX | 0.128 | 0.053 |  | 528.5292
RT | Street Lighting Retrofit with LEDs | HPS-GEN-100-1-Fixt-MB-XX-XX-XX | LED-SL-54-1-Fixt-XX-XX-XX-XX | 0.126 | 0.054 |  | 530.3589
RT | Street Lighting Retrofit with LEDs | MH-GEN-100-1-Fixt-MB-XX-XX-XX | LED-SL-54-1-Fixt-XX-XX-XX-XX | 0.13 | 0.054 |  | 530.3589
RT | Street Lighting Retrofit with LEDs | PSMH-GEN-100-1-Fixt-MB-XX-XX-XX | LED-SL-54-1-Fixt-XX-XX-XX-XX | 0.128 | 0.054 |  | 530.3589
RT | Street Lighting Retrofit with LEDs | HPS-GEN-100-1-Fixt-MB-XX-XX-XX | LED-SL-55-1-Fixt-XX-XX-XX-XX | 0.126 | 0.055 |  | 532.1886
RT | Street Lighting Retrofit with LEDs | HPS-GEN-150-1-Fixt-MB-XX-XX-XX | LED-SL-55-1-Fixt-XX-XX-XX-XX | 0.188 | 0.055 |  | 532.1886
RT | Street Lighting Retrofit with LEDs | MH-GEN-100-1-Fixt-MB-XX-XX-XX | LED-SL-55-1-Fixt-XX-XX-XX-XX | 0.13 | 0.055 |  | 532.1886
RT | Street Lighting Retrofit with LEDs | MH-GEN-150-1-Fixt-MB-XX-XX-XX | LED-SL-55-1-Fixt-XX-XX-XX-XX | 0.185 | 0.055 |  | 532.1886
RT | Street Lighting Retrofit with LEDs | PSMH-GEN-100-1-Fixt-MB-XX-XX-XX | LED-SL-55-1-Fixt-XX-XX-XX-XX | 0.128 | 0.055 |  | 532.1886
RT | Street Lighting Retrofit with LEDs | PSMH-GEN-150-1-Fixt-ESMB-XX-XX-XX | LED-SL-55-1-Fixt-XX-XX-XX-XX | 0.173 | 0.055 |  | 532.1886
RT | Street Lighting Retrofit with LEDs | HPS-GEN-150-1-Fixt-MB-XX-XX-XX | LED-SL-56-1-Fixt-XX-XX-XX-XX | 0.188 | 0.056 |  | 534.02
RT | Street Lighting Retrofit with LEDs | MH-GEN-150-1-Fixt-MB-XX-XX-XX | LED-SL-56-1-Fixt-XX-XX-XX-XX | 0.185 | 0.056 |  | 534.02
RT | Street Lighting Retrofit with LEDs | PSMH-GEN-150-1-Fixt-ESMB-XX-XX-XX | LED-SL-56-1-Fixt-XX-XX-XX-XX | 0.173 | 0.056 |  | 534.02
RT | Street Lighting Retrofit with LEDs | HPS-GEN-150-1-Fixt-MB-XX-XX-XX | LED-SL-57-1-Fixt-XX-XX-XX-XX | 0.188 | 0.057 |  | 535.85
RT | Street Lighting Retrofit with LEDs | MH-GEN-150-1-Fixt-MB-XX-XX-XX | LED-SL-57-1-Fixt-XX-XX-XX-XX | 0.185 | 0.057 |  | 535.85
RT | Street Lighting Retrofit with LEDs | PSMH-GEN-150-1-Fixt-ESMB-XX-XX-XX | LED-SL-57-1-Fixt-XX-XX-XX-XX | 0.173 | 0.057 |  | 535.85
RT | Street Lighting Retrofit with LEDs | HPS-GEN-150-1-Fixt-MB-XX-XX-XX | LED-SL-58-1-Fixt-XX-XX-XX-XX | 0.188 | 0.058 |  | 537.68
RT | Street Lighting Retrofit with LEDs | MH-GEN-150-1-Fixt-MB-XX-XX-XX | LED-SL-58-1-Fixt-XX-XX-XX-XX | 0.185 | 0.058 |  | 537.68
RT | Street Lighting Retrofit with LEDs | PSMH-GEN-150-1-Fixt-ESMB-XX-XX-XX | LED-SL-58-1-Fixt-XX-XX-XX-XX | 0.173 | 0.058 |  | 537.68
RT | Street Lighting Retrofit with LEDs | HPS-GEN-150-1-Fixt-MB-XX-XX-XX | LED-SL-59-1-Fixt-XX-XX-XX-XX | 0.188 | 0.059 |  | 539.51
RT | Street Lighting Retrofit with LEDs | MH-GEN-150-1-Fixt-MB-XX-XX-XX | LED-SL-59-1-Fixt-XX-XX-XX-XX | 0.185 | 0.059 |  | 539.51
RT | Street Lighting Retrofit with LEDs | PSMH-GEN-150-1-Fixt-ESMB-XX-XX-XX | LED-SL-59-1-Fixt-XX-XX-XX-XX | 0.173 | 0.059 |  | 539.51
RT | Street Lighting Retrofit with LEDs | HPS-GEN-150-1-Fixt-MB-XX-XX-XX | LED-SL-60-1-Fixt-XX-XX-XX-XX | 0.188 | 0.06 |  | 541.34
RT | Street Lighting Retrofit with LEDs | MH-GEN-150-1-Fixt-MB-XX-XX-XX | LED-SL-60-1-Fixt-XX-XX-XX-XX | 0.185 | 0.06 |  | 541.34
RT | Street Lighting Retrofit with LEDs | PSMH-GEN-150-1-Fixt-ESMB-XX-XX-XX | LED-SL-60-1-Fixt-XX-XX-XX-XX | 0.173 | 0.06 |  | 541.34
RT | Street Lighting Retrofit with LEDs | HPS-GEN-150-1-Fixt-MB-XX-XX-XX | LED-SL-61-1-Fixt-XX-XX-XX-XX | 0.188 | 0.061 |  | 543.17
RT | Street Lighting Retrofit with LEDs | MH-GEN-150-1-Fixt-MB-XX-XX-XX | LED-SL-61-1-Fixt-XX-XX-XX-XX | 0.185 | 0.061 |  | 543.17
RT | Street Lighting Retrofit with LEDs | PSMH-GEN-150-1-Fixt-ESMB-XX-XX-XX | LED-SL-61-1-Fixt-XX-XX-XX-XX | 0.173 | 0.061 |  | 543.17
RT | Street Lighting Retrofit with LEDs | HPS-GEN-150-1-Fixt-MB-XX-XX-XX | LED-SL-62-1-Fixt-XX-XX-XX-XX | 0.188 | 0.062 |  | 545
RT | Street Lighting Retrofit with LEDs | MH-GEN-150-1-Fixt-MB-XX-XX-XX | LED-SL-62-1-Fixt-XX-XX-XX-XX | 0.185 | 0.062 |  | 545
RT | Street Lighting Retrofit with LEDs | PSMH-GEN-150-1-Fixt-ESMB-XX-XX-XX | LED-SL-62-1-Fixt-XX-XX-XX-XX | 0.173 | 0.062 |  | 545
RT | Street Lighting Retrofit with LEDs | HPS-GEN-150-1-Fixt-MB-XX-XX-XX | LED-SL-63-1-Fixt-XX-XX-XX-XX | 0.188 | 0.063 |  | 237.18
RT | Street Lighting Retrofit with LEDs | MH-GEN-150-1-Fixt-MB-XX-XX-XX | LED-SL-63-1-Fixt-XX-XX-XX-XX | 0.185 | 0.063 |  | 237.18
RT | Street Lighting Retrofit with LEDs | PSMH-GEN-150-1-Fixt-ESMB-XX-XX-XX | LED-SL-63-1-Fixt-XX-XX-XX-XX | 0.173 | 0.063 |  | 237.18
RT | Street Lighting Retrofit with LEDs | HPS-GEN-150-1-Fixt-MB-XX-XX-XX | LED-SL-64-1-Fixt-XX-XX-XX-XX | 0.188 | 0.064 |  | 240.95
RT | Street Lighting Retrofit with LEDs | MH-GEN-150-1-Fixt-MB-XX-XX-XX | LED-SL-64-1-Fixt-XX-XX-XX-XX | 0.185 | 0.064 |  | 240.95
RT | Street Lighting Retrofit with LEDs | PSMH-GEN-150-1-Fixt-ESMB-XX-XX-XX | LED-SL-64-1-Fixt-XX-XX-XX-XX | 0.173 | 0.064 |  | 240.95
RT | Street Lighting Retrofit with LEDs | PSMH-GEN-150-1-Fixt-ESMB-XX-XX-XX | LED-SL-65-1-Fixt-XX-XX-XX-XX | 0.173 | 0.065 |  | 244.71
RT | Street Lighting Retrofit with LEDs | CMH-GEN-175-1-Fixt-EB-XX-XX-XX | LED-SL-80-1-Fixt-XX-XX-XX-XX | 0.189 | 0.08 |  | 301.1833
RT | Street Lighting Retrofit with LEDs | MH-GEN-175-1-Fixt-MB-XX-XX-XX | LED-SL-80-1-Fixt-XX-XX-XX-XX | 0.21 | 0.08 |  | 301.1833
RT | Street Lighting Retrofit with LEDs | MV-GEN-175-1-Fixt-MB-XX-XX-XX | LED-SL-80-1-Fixt-XX-XX-XX-XX | 0.205 | 0.08 |  | 301.1833
RT | Street Lighting Retrofit with LEDs | PSMH-GEN-175-1-Fixt-ESMB-XX-XX-XX | LED-SL-80-1-Fixt-XX-XX-XX-XX | 0.189 | 0.08 |  | 301.1833
RT | Street Lighting Retrofit with LEDs | PSMH-GEN-175-1-Fixt-MB-XX-XX-XX | LED-SL-80-1-Fixt-XX-XX-XX-XX | 0.208 | 0.08 |  | 301.1833
RT | Street Lighting Retrofit with LEDs | CMH-GEN-175-1-Fixt-EB-XX-XX-XX | LED-SL-81-1-Fixt-XX-XX-XX-XX | 0.189 | 0.081 |  | 304.9481
RT | Street Lighting Retrofit with LEDs | MV-GEN-175-1-Fixt-MB-XX-XX-XX | LED-SL-81-1-Fixt-XX-XX-XX-XX | 0.205 | 0.081 |  | 304.9481
RT | Street Lighting Retrofit with LEDs | PSMH-GEN-175-1-Fixt-ESMB-XX-XX-XX | LED-SL-81-1-Fixt-XX-XX-XX-XX | 0.189 | 0.081 |  | 304.9481
RT | Street Lighting Retrofit with LEDs | PSMH-GEN-175-1-Fixt-MB-XX-XX-XX | LED-SL-81-1-Fixt-XX-XX-XX-XX | 0.208 | 0.081 |  | 304.9481
RT | Street Lighting Retrofit with LEDs | CMH-GEN-175-1-Fixt-EB-XX-XX-XX | LED-SL-82-1-Fixt-XX-XX-XX-XX | 0.189 | 0.082 |  | 308.7129
RT | Street Lighting Retrofit with LEDs | MH-GEN-175-1-Fixt-MB-XX-XX-XX | LED-SL-82-1-Fixt-XX-XX-XX-XX | 0.21 | 0.082 |  | 308.7129
RT | Street Lighting Retrofit with LEDs | MV-GEN-175-1-Fixt-MB-XX-XX-XX | LED-SL-82-1-Fixt-XX-XX-XX-XX | 0.205 | 0.082 |  | 308.7129
RT | Street Lighting Retrofit with LEDs | PSMH-GEN-175-1-Fixt-ESMB-XX-XX-XX | LED-SL-82-1-Fixt-XX-XX-XX-XX | 0.189 | 0.082 |  | 308.7129
RT | Street Lighting Retrofit with LEDs | PSMH-GEN-175-1-Fixt-MB-XX-XX-XX | LED-SL-82-1-Fixt-XX-XX-XX-XX | 0.208 | 0.082 |  | 308.7129
RT | Street Lighting Retrofit with LEDs | CMH-GEN-175-1-Fixt-EB-XX-XX-XX | LED-SL-83-1-Fixt-XX-XX-XX-XX | 0.189 | 0.083 |  | 312.4777
RT | Street Lighting Retrofit with LEDs | MH-GEN-175-1-Fixt-MB-XX-XX-XX | LED-SL-83-1-Fixt-XX-XX-XX-XX | 0.21 | 0.083 |  | 312.4777
RT | Street Lighting Retrofit with LEDs | MV-GEN-175-1-Fixt-MB-XX-XX-XX | LED-SL-83-1-Fixt-XX-XX-XX-XX | 0.205 | 0.083 |  | 312.4777
RT | Street Lighting Retrofit with LEDs | PSMH-GEN-175-1-Fixt-ESMB-XX-XX-XX | LED-SL-83-1-Fixt-XX-XX-XX-XX | 0.189 | 0.083 |  | 312.4777
RT | Street Lighting Retrofit with LEDs | PSMH-GEN-175-1-Fixt-MB-XX-XX-XX | LED-SL-83-1-Fixt-XX-XX-XX-XX | 0.208 | 0.083 |  | 312.4777
RT | Street Lighting Retrofit with LEDs | CMH-GEN-175-1-Fixt-EB-XX-XX-XX | LED-SL-84-1-Fixt-XX-XX-XX-XX | 0.189 | 0.084 |  | 316.2425
RT | Street Lighting Retrofit with LEDs | MH-GEN-175-1-Fixt-MB-XX-XX-XX | LED-SL-84-1-Fixt-XX-XX-XX-XX | 0.21 | 0.084 |  | 316.2425
RT | Street Lighting Retrofit with LEDs | MV-GEN-175-1-Fixt-MB-XX-XX-XX | LED-SL-84-1-Fixt-XX-XX-XX-XX | 0.205 | 0.084 |  | 316.2425
RT | Street Lighting Retrofit with LEDs | PSMH-GEN-175-1-Fixt-ESMB-XX-XX-XX | LED-SL-84-1-Fixt-XX-XX-XX-XX | 0.189 | 0.084 |  | 316.2425
RT | Street Lighting Retrofit with LEDs | PSMH-GEN-175-1-Fixt-MB-XX-XX-XX | LED-SL-84-1-Fixt-XX-XX-XX-XX | 0.208 | 0.084 |  | 316.2425
RT | Street Lighting Retrofit with LEDs | CMH-GEN-175-1-Fixt-EB-XX-XX-XX | LED-SL-85-1-Fixt-XX-XX-XX-XX | 0.189 | 0.085 |  | 320.0073
RT | Street Lighting Retrofit with LEDs | MH-GEN-175-1-Fixt-MB-XX-XX-XX | LED-SL-85-1-Fixt-XX-XX-XX-XX | 0.21 | 0.085 |  | 320.0073
RT | Street Lighting Retrofit with LEDs | MV-GEN-175-1-Fixt-MB-XX-XX-XX | LED-SL-85-1-Fixt-XX-XX-XX-XX | 0.205 | 0.085 |  | 320.0073
RT | Street Lighting Retrofit with LEDs | PSMH-GEN-175-1-Fixt-ESMB-XX-XX-XX | LED-SL-85-1-Fixt-XX-XX-XX-XX | 0.189 | 0.085 |  | 320.0073
RT | Street Lighting Retrofit with LEDs | PSMH-GEN-175-1-Fixt-MB-XX-XX-XX | LED-SL-85-1-Fixt-XX-XX-XX-XX | 0.208 | 0.085 |  | 320.0073
RT | Street Lighting Retrofit with LEDs | CMH-GEN-175-1-Fixt-EB-XX-XX-XX | LED-SL-86-1-Fixt-XX-XX-XX-XX | 0.189 | 0.086 |  | 323.7721
RT | Street Lighting Retrofit with LEDs | MH-GEN-175-1-Fixt-MB-XX-XX-XX | LED-SL-86-1-Fixt-XX-XX-XX-XX | 0.21 | 0.086 |  | 323.7721
RT | Street Lighting Retrofit with LEDs | MV-GEN-175-1-Fixt-MB-XX-XX-XX | LED-SL-86-1-Fixt-XX-XX-XX-XX | 0.205 | 0.086 |  | 323.7721
RT | Street Lighting Retrofit with LEDs | PSMH-GEN-175-1-Fixt-ESMB-XX-XX-XX | LED-SL-86-1-Fixt-XX-XX-XX-XX | 0.189 | 0.086 |  | 323.7721
RT | Street Lighting Retrofit with LEDs | PSMH-GEN-175-1-Fixt-MB-XX-XX-XX | LED-SL-86-1-Fixt-XX-XX-XX-XX | 0.208 | 0.086 |  | 323.7721
RT | Street Lighting Retrofit with LEDs | CMH-GEN-175-1-Fixt-EB-XX-XX-XX | LED-SL-87-1-Fixt-XX-XX-XX-XX | 0.189 | 0.087 |  | 327.5369
RT | Street Lighting Retrofit with LEDs | MH-GEN-175-1-Fixt-MB-XX-XX-XX | LED-SL-87-1-Fixt-XX-XX-XX-XX | 0.21 | 0.087 |  | 327.5369
RT | Street Lighting Retrofit with LEDs | MV-GEN-175-1-Fixt-MB-XX-XX-XX | LED-SL-87-1-Fixt-XX-XX-XX-XX | 0.205 | 0.087 |  | 327.5369
RT | Street Lighting Retrofit with LEDs | PSMH-GEN-175-1-Fixt-ESMB-XX-XX-XX | LED-SL-87-1-Fixt-XX-XX-XX-XX | 0.189 | 0.087 |  | 327.5369
RT | Street Lighting Retrofit with LEDs | PSMH-GEN-175-1-Fixt-MB-XX-XX-XX | LED-SL-87-1-Fixt-XX-XX-XX-XX | 0.208 | 0.087 |  | 327.5369
RT | Street Lighting Retrofit with LEDs | CMH-GEN-175-1-Fixt-EB-XX-XX-XX | LED-SL-88-1-Fixt-XX-XX-XX-XX | 0.189 | 0.088 |  | 331.3016
RT | Street Lighting Retrofit with LEDs | MH-GEN-175-1-Fixt-MB-XX-XX-XX | LED-SL-88-1-Fixt-XX-XX-XX-XX | 0.21 | 0.088 |  | 331.3016
RT | Street Lighting Retrofit with LEDs | MV-GEN-175-1-Fixt-MB-XX-XX-XX | LED-SL-88-1-Fixt-XX-XX-XX-XX | 0.205 | 0.088 |  | 331.3016
RT | Street Lighting Retrofit with LEDs | PSMH-GEN-175-1-Fixt-ESMB-XX-XX-XX | LED-SL-88-1-Fixt-XX-XX-XX-XX | 0.189 | 0.088 |  | 331.3016
RT | Street Lighting Retrofit with LEDs | PSMH-GEN-175-1-Fixt-MB-XX-XX-XX | LED-SL-88-1-Fixt-XX-XX-XX-XX | 0.208 | 0.088 |  | 331.3016
RT | Street Lighting Retrofit with LEDs | CMH-GEN-175-1-Fixt-EB-XX-XX-XX | LED-SL-89-1-Fixt-XX-XX-XX-XX | 0.189 | 0.089 |  | 335.0664
RT | Street Lighting Retrofit with LEDs | MH-GEN-175-1-Fixt-MB-XX-XX-XX | LED-SL-89-1-Fixt-XX-XX-XX-XX | 0.21 | 0.089 |  | 335.0664
RT | Street Lighting Retrofit with LEDs | MV-GEN-175-1-Fixt-MB-XX-XX-XX | LED-SL-89-1-Fixt-XX-XX-XX-XX | 0.205 | 0.089 |  | 335.0664
RT | Street Lighting Retrofit with LEDs | PSMH-GEN-175-1-Fixt-ESMB-XX-XX-XX | LED-SL-89-1-Fixt-XX-XX-XX-XX | 0.189 | 0.089 |  | 335.0664
RT | Street Lighting Retrofit with LEDs | PSMH-GEN-175-1-Fixt-MB-XX-XX-XX | LED-SL-89-1-Fixt-XX-XX-XX-XX | 0.208 | 0.089 |  | 335.0664
RT | Street Lighting Retrofit with LEDs | CMH-GEN-175-1-Fixt-EB-XX-XX-XX | LED-SL-90-1-Fixt-XX-XX-XX-XX | 0.189 | 0.09 |  | 338.8312
RT | Street Lighting Retrofit with LEDs | MH-GEN-175-1-Fixt-MB-XX-XX-XX | LED-SL-90-1-Fixt-XX-XX-XX-XX | 0.21 | 0.09 |  | 338.8312
RT | Street Lighting Retrofit with LEDs | MV-GEN-175-1-Fixt-MB-XX-XX-XX | LED-SL-90-1-Fixt-XX-XX-XX-XX | 0.205 | 0.09 |  | 338.8312
RT | Street Lighting Retrofit with LEDs | PSMH-GEN-175-1-Fixt-ESMB-XX-XX-XX | LED-SL-90-1-Fixt-XX-XX-XX-XX | 0.189 | 0.09 |  | 338.8312
RT | Street Lighting Retrofit with LEDs | PSMH-GEN-175-1-Fixt-MB-XX-XX-XX | LED-SL-90-1-Fixt-XX-XX-XX-XX | 0.208 | 0.09 |  | 338.8312
RT | Street Lighting Retrofit with LEDs | CMH-GEN-175-1-Fixt-EB-XX-XX-XX | LED-SL-91-1-Fixt-XX-XX-XX-XX | 0.189 | 0.091 |  | 342.596
RT | Street Lighting Retrofit with LEDs | MH-GEN-175-1-Fixt-MB-XX-XX-XX | LED-SL-91-1-Fixt-XX-XX-XX-XX | 0.21 | 0.091 |  | 342.596
RT | Street Lighting Retrofit with LEDs | MV-GEN-175-1-Fixt-MB-XX-XX-XX | LED-SL-91-1-Fixt-XX-XX-XX-XX | 0.205 | 0.091 |  | 342.596
RT | Street Lighting Retrofit with LEDs | PSMH-GEN-175-1-Fixt-ESMB-XX-XX-XX | LED-SL-91-1-Fixt-XX-XX-XX-XX | 0.189 | 0.091 |  | 342.596
RT | Street Lighting Retrofit with LEDs | PSMH-GEN-175-1-Fixt-MB-XX-XX-XX | LED-SL-91-1-Fixt-XX-XX-XX-XX | 0.208 | 0.091 |  | 342.596
RT | Street Lighting Retrofit with LEDs | CMH-GEN-175-1-Fixt-EB-XX-XX-XX | LED-SL-92-1-Fixt-XX-XX-XX-XX | 0.189 | 0.092 |  | 346.3608
RT | Street Lighting Retrofit with LEDs | MH-GEN-175-1-Fixt-MB-XX-XX-XX | LED-SL-92-1-Fixt-XX-XX-XX-XX | 0.21 | 0.092 |  | 346.3608
RT | Street Lighting Retrofit with LEDs | MV-GEN-175-1-Fixt-MB-XX-XX-XX | LED-SL-92-1-Fixt-XX-XX-XX-XX | 0.205 | 0.092 |  | 346.3608
RT | Street Lighting Retrofit with LEDs | PSMH-GEN-175-1-Fixt-ESMB-XX-XX-XX | LED-SL-92-1-Fixt-XX-XX-XX-XX | 0.189 | 0.092 |  | 346.3608
RT | Street Lighting Retrofit with LEDs | PSMH-GEN-175-1-Fixt-MB-XX-XX-XX | LED-SL-92-1-Fixt-XX-XX-XX-XX | 0.208 | 0.092 |  | 346.3608
RT | Street Lighting Retrofit with LEDs | CMH-GEN-175-1-Fixt-EB-XX-XX-XX | LED-SL-93-1-Fixt-XX-XX-XX-XX | 0.189 | 0.093 |  | 350.1256
RT | Street Lighting Retrofit with LEDs | MH-GEN-175-1-Fixt-MB-XX-XX-XX | LED-SL-93-1-Fixt-XX-XX-XX-XX | 0.21 | 0.093 |  | 350.1256
RT | Street Lighting Retrofit with LEDs | MV-GEN-175-1-Fixt-MB-XX-XX-XX | LED-SL-93-1-Fixt-XX-XX-XX-XX | 0.205 | 0.093 |  | 350.1256
RT | Street Lighting Retrofit with LEDs | PSMH-GEN-175-1-Fixt-ESMB-XX-XX-XX | LED-SL-93-1-Fixt-XX-XX-XX-XX | 0.189 | 0.093 |  | 350.1256
RT | Street Lighting Retrofit with LEDs | PSMH-GEN-175-1-Fixt-MB-XX-XX-XX | LED-SL-93-1-Fixt-XX-XX-XX-XX | 0.208 | 0.093 |  | 350.1256
RT | Street Lighting Retrofit with LEDs | CMH-GEN-175-1-Fixt-EB-XX-XX-XX | LED-SL-94-1-Fixt-XX-XX-XX-XX | 0.189 | 0.094 |  | 353.8904
RT | Street Lighting Retrofit with LEDs | MH-GEN-175-1-Fixt-MB-XX-XX-XX | LED-SL-94-1-Fixt-XX-XX-XX-XX | 0.21 | 0.094 |  | 353.8904
RT | Street Lighting Retrofit with LEDs | MV-GEN-175-1-Fixt-MB-XX-XX-XX | LED-SL-94-1-Fixt-XX-XX-XX-XX | 0.205 | 0.094 |  | 353.8904
RT | Street Lighting Retrofit with LEDs | PSMH-GEN-175-1-Fixt-ESMB-XX-XX-XX | LED-SL-94-1-Fixt-XX-XX-XX-XX | 0.189 | 0.094 |  | 353.8904
RT | Street Lighting Retrofit with LEDs | PSMH-GEN-175-1-Fixt-MB-XX-XX-XX | LED-SL-94-1-Fixt-XX-XX-XX-XX | 0.208 | 0.094 |  | 353.8904
RT | Street Lighting Retrofit with LEDs | CMH-GEN-175-1-Fixt-EB-XX-XX-XX | LED-SL-95-1-Fixt-XX-XX-XX-XX | 0.189 | 0.095 |  | 357.6552
RT | Street Lighting Retrofit with LEDs | MH-GEN-175-1-Fixt-MB-XX-XX-XX | LED-SL-95-1-Fixt-XX-XX-XX-XX | 0.21 | 0.095 |  | 357.6552
RT | Street Lighting Retrofit with LEDs | MV-GEN-175-1-Fixt-MB-XX-XX-XX | LED-SL-95-1-Fixt-XX-XX-XX-XX | 0.205 | 0.095 |  | 357.6552
RT | Street Lighting Retrofit with LEDs | PSMH-GEN-175-1-Fixt-ESMB-XX-XX-XX | LED-SL-95-1-Fixt-XX-XX-XX-XX | 0.189 | 0.095 |  | 357.6552
RT | Street Lighting Retrofit with LEDs | PSMH-GEN-175-1-Fixt-MB-XX-XX-XX | LED-SL-95-1-Fixt-XX-XX-XX-XX | 0.208 | 0.095 |  | 357.6552
RT | Street Lighting Retrofit with LEDs | CMH-GEN-175-1-Fixt-EB-XX-XX-XX | LED-SL-96-1-Fixt-XX-XX-XX-XX | 0.189 | 0.096 |  | 361.42
RT | Street Lighting Retrofit with LEDs | MH-GEN-175-1-Fixt-MB-XX-XX-XX | LED-SL-96-1-Fixt-XX-XX-XX-XX | 0.21 | 0.096 |  | 361.42
RT | Street Lighting Retrofit with LEDs | MV-GEN-175-1-Fixt-MB-XX-XX-XX | LED-SL-96-1-Fixt-XX-XX-XX-XX | 0.205 | 0.096 |  | 361.42
RT | Street Lighting Retrofit with LEDs | PSMH-GEN-175-1-Fixt-ESMB-XX-XX-XX | LED-SL-96-1-Fixt-XX-XX-XX-XX | 0.189 | 0.096 |  | 361.42
RT | Street Lighting Retrofit with LEDs | PSMH-GEN-175-1-Fixt-MB-XX-XX-XX | LED-SL-96-1-Fixt-XX-XX-XX-XX | 0.208 | 0.096 |  | 361.42
RT | Street Lighting Retrofit with LEDs | CMH-GEN-175-1-Fixt-EB-XX-XX-XX | LED-SL-97-1-Fixt-XX-XX-XX-XX | 0.189 | 0.097 |  | 365.1848
RT | Street Lighting Retrofit with LEDs | MH-GEN-175-1-Fixt-MB-XX-XX-XX | LED-SL-97-1-Fixt-XX-XX-XX-XX | 0.21 | 0.097 |  | 365.1848
RT | Street Lighting Retrofit with LEDs | MV-GEN-175-1-Fixt-MB-XX-XX-XX | LED-SL-97-1-Fixt-XX-XX-XX-XX | 0.205 | 0.097 |  | 365.1848
RT | Street Lighting Retrofit with LEDs | PSMH-GEN-175-1-Fixt-ESMB-XX-XX-XX | LED-SL-97-1-Fixt-XX-XX-XX-XX | 0.189 | 0.097 |  | 365.1848
RT | Street Lighting Retrofit with LEDs | PSMH-GEN-175-1-Fixt-MB-XX-XX-XX | LED-SL-97-1-Fixt-XX-XX-XX-XX | 0.208 | 0.097 |  | 365.1848
RT | Street Lighting Retrofit with LEDs | CMH-GEN-175-1-Fixt-EB-XX-XX-XX | LED-SL-98-1-Fixt-XX-XX-XX-XX | 0.189 | 0.098 |  | 368.9496
RT | Street Lighting Retrofit with LEDs | MH-GEN-175-1-Fixt-MB-XX-XX-XX | LED-SL-98-1-Fixt-XX-XX-XX-XX | 0.21 | 0.098 |  | 368.9496
RT | Street Lighting Retrofit with LEDs | MV-GEN-175-1-Fixt-MB-XX-XX-XX | LED-SL-98-1-Fixt-XX-XX-XX-XX | 0.205 | 0.098 |  | 368.9496
RT | Street Lighting Retrofit with LEDs | PSMH-GEN-175-1-Fixt-ESMB-XX-XX-XX | LED-SL-98-1-Fixt-XX-XX-XX-XX | 0.189 | 0.098 |  | 368.9496
RT | Street Lighting Retrofit with LEDs | PSMH-GEN-175-1-Fixt-MB-XX-XX-XX | LED-SL-98-1-Fixt-XX-XX-XX-XX | 0.208 | 0.098 |  | 368.9496
RT | Street Lighting Retrofit with LEDs | CMH-GEN-175-1-Fixt-EB-XX-XX-XX | LED-SL-99-1-Fixt-XX-XX-XX-XX | 0.189 | 0.099 |  | 372.7144
RT | Street Lighting Retrofit with LEDs | MH-GEN-175-1-Fixt-MB-XX-XX-XX | LED-SL-99-1-Fixt-XX-XX-XX-XX | 0.21 | 0.099 |  | 372.7144
RT | Street Lighting Retrofit with LEDs | MV-GEN-175-1-Fixt-MB-XX-XX-XX | LED-SL-99-1-Fixt-XX-XX-XX-XX | 0.205 | 0.099 |  | 372.7144
RT | Street Lighting Retrofit with LEDs | PSMH-GEN-175-1-Fixt-ESMB-XX-XX-XX | LED-SL-99-1-Fixt-XX-XX-XX-XX | 0.189 | 0.099 |  | 372.7144
RT | Street Lighting Retrofit with LEDs | PSMH-GEN-175-1-Fixt-MB-XX-XX-XX | LED-SL-99-1-Fixt-XX-XX-XX-XX | 0.208 | 0.099 |  | 372.7144
RT | Exterior Wall Pack Retrofit with LEDs | HPS-WPE-310-1-Fixt-MB-XX-XX-XX | LED-WPE-100-1-Fixt-XX-XX-XX-XX | 0.365 | 0.1 |  | 299.99
RT | Exterior Wall Pack Retrofit with LEDs | HPS-WPE-310-1-Fixt-MB-XX-XX-XX | LED-WPE-100-1-Fixt-XX-XX-XX-XX | 0.365 | 0.1 |  | 299.99
RT | Exterior Wall Pack Retrofit with LEDs | HPS-WPE-400-1-Fixt-MB-XX-XX-XX | LED-WPE-100-1-Fixt-XX-XX-XX-XX | 0.457 | 0.1 |  | 299.99
RT | Exterior Wall Pack Retrofit with LEDs | HPS-WPE-400-1-Fixt-MB-XX-XX-XX | LED-WPE-100-1-Fixt-XX-XX-XX-XX | 0.457 | 0.1 |  | 299.99
RT | Exterior Wall Pack Retrofit with LEDs | MH-WPE-400-1-Fixt-MB-XX-XX-XX | LED-WPE-100-1-Fixt-XX-XX-XX-XX | 0.454 | 0.1 |  | 299.99
RT | Exterior Wall Pack Retrofit with LEDs | MH-WPE-400-1-Fixt-MB-XX-XX-XX | LED-WPE-100-1-Fixt-XX-XX-XX-XX | 0.454 | 0.1 |  | 299.99
RT | Exterior Wall Pack Retrofit with LEDs | MV-WPE-400-1-Fixt-MB-XX-XX-XX | LED-WPE-100-1-Fixt-XX-XX-XX-XX | 0.454 | 0.1 |  | 299.99
RT | Exterior Wall Pack Retrofit with LEDs | MV-WPE-400-1-Fixt-MB-XX-XX-XX | LED-WPE-100-1-Fixt-XX-XX-XX-XX | 0.454 | 0.1 |  | 299.99
RT | Exterior Wall Pack Retrofit with LEDs | PSMH-WPE-320-1-Fixt-ESMB-XX-XX-XX | LED-WPE-100-1-Fixt-XX-XX-XX-XX | 0.342 | 0.1 |  | 299.99
RT | Exterior Wall Pack Retrofit with LEDs | PSMH-WPE-320-1-Fixt-ESMB-XX-XX-XX | LED-WPE-100-1-Fixt-XX-XX-XX-XX | 0.342 | 0.1 |  | 299.99
RT | Exterior Wall Pack Retrofit with LEDs | PSMH-WPE-320-1-Fixt-MB-XX-XX-XX | LED-WPE-100-1-Fixt-XX-XX-XX-XX | 0.37 | 0.1 |  | 299.99
RT | Exterior Wall Pack Retrofit with LEDs | PSMH-WPE-320-1-Fixt-MB-XX-XX-XX | LED-WPE-100-1-Fixt-XX-XX-XX-XX | 0.37 | 0.1 |  | 299.99
RT | Exterior Wall Pack Retrofit with LEDs | PSMH-WPE-350-1-Fixt-ESMB-XX-XX-XX | LED-WPE-100-1-Fixt-XX-XX-XX-XX | 0.375 | 0.1 |  | 299.99
RT | Exterior Wall Pack Retrofit with LEDs | PSMH-WPE-350-1-Fixt-ESMB-XX-XX-XX | LED-WPE-100-1-Fixt-XX-XX-XX-XX | 0.375 | 0.1 |  | 299.99
RT | Exterior Wall Pack Retrofit with LEDs | PSMH-WPE-350-1-Fixt-MB-XX-XX-XX | LED-WPE-100-1-Fixt-XX-XX-XX-XX | 0.41 | 0.1 |  | 299.99
RT | Exterior Wall Pack Retrofit with LEDs | PSMH-WPE-350-1-Fixt-MB-XX-XX-XX | LED-WPE-100-1-Fixt-XX-XX-XX-XX | 0.41 | 0.1 |  | 299.99
RT | Exterior Wall Pack Retrofit with LEDs | PSMH-WPE-400-1-Fixt-ESMB-XX-XX-XX | LED-WPE-100-1-Fixt-XX-XX-XX-XX | 0.425 | 0.1 |  | 299.99
RT | Exterior Wall Pack Retrofit with LEDs | PSMH-WPE-400-1-Fixt-ESMB-XX-XX-XX | LED-WPE-100-1-Fixt-XX-XX-XX-XX | 0.425 | 0.1 |  | 299.99
RT | Exterior Wall Pack Retrofit with LEDs | PSMH-WPE-400-1-Fixt-MB-XX-XX-XX | LED-WPE-100-1-Fixt-XX-XX-XX-XX | 0.465 | 0.1 |  | 299.99
RT | Exterior Wall Pack Retrofit with LEDs | PSMH-WPE-400-1-Fixt-MB-XX-XX-XX | LED-WPE-100-1-Fixt-XX-XX-XX-XX | 0.465 | 0.1 |  | 299.99
RT | Exterior Wall Pack Retrofit with LEDs | PSMH-WPE-450-1-Fixt-ESMB-XX-XX-XX | LED-WPE-100-1-Fixt-XX-XX-XX-XX | 0.48 | 0.1 |  | 299.99
RT | Exterior Wall Pack Retrofit with LEDs | PSMH-WPE-450-1-Fixt-ESMB-XX-XX-XX | LED-WPE-100-1-Fixt-XX-XX-XX-XX | 0.48 | 0.1 |  | 299.99
RT | Exterior Wall Pack Retrofit with LEDs | PSMH-WPE-450-1-Fixt-MB-XX-XX-XX | LED-WPE-100-1-Fixt-XX-XX-XX-XX | 0.506 | 0.1 |  | 299.99
RT | Exterior Wall Pack Retrofit with LEDs | PSMH-WPE-450-1-Fixt-MB-XX-XX-XX | LED-WPE-100-1-Fixt-XX-XX-XX-XX | 0.506 | 0.1 |  | 299.99
RT | Exterior Wall Pack Retrofit with LEDs | HPS-WPE-310-1-Fixt-MB-XX-XX-XX | LED-WPE-101-1-Fixt-XX-XX-XX-XX | 0.365 | 0.101 |  | 299.99
RT | Exterior Wall Pack Retrofit with LEDs | HPS-WPE-310-1-Fixt-MB-XX-XX-XX | LED-WPE-101-1-Fixt-XX-XX-XX-XX | 0.365 | 0.101 |  | 299.99
RT | Exterior Wall Pack Retrofit with LEDs | HPS-WPE-400-1-Fixt-MB-XX-XX-XX | LED-WPE-101-1-Fixt-XX-XX-XX-XX | 0.457 | 0.101 |  | 299.99
RT | Exterior Wall Pack Retrofit with LEDs | HPS-WPE-400-1-Fixt-MB-XX-XX-XX | LED-WPE-101-1-Fixt-XX-XX-XX-XX | 0.457 | 0.101 |  | 299.99
RT | Exterior Wall Pack Retrofit with LEDs | MH-WPE-400-1-Fixt-MB-XX-XX-XX | LED-WPE-101-1-Fixt-XX-XX-XX-XX | 0.454 | 0.101 |  | 299.99
RT | Exterior Wall Pack Retrofit with LEDs | MH-WPE-400-1-Fixt-MB-XX-XX-XX | LED-WPE-101-1-Fixt-XX-XX-XX-XX | 0.454 | 0.101 |  | 299.99
RT | Exterior Wall Pack Retrofit with LEDs | MV-WPE-400-1-Fixt-MB-XX-XX-XX | LED-WPE-101-1-Fixt-XX-XX-XX-XX | 0.454 | 0.101 |  | 299.99
RT | Exterior Wall Pack Retrofit with LEDs | MV-WPE-400-1-Fixt-MB-XX-XX-XX | LED-WPE-101-1-Fixt-XX-XX-XX-XX | 0.454 | 0.101 |  | 299.99
RT | Exterior Wall Pack Retrofit with LEDs | PSMH-WPE-320-1-Fixt-ESMB-XX-XX-XX | LED-WPE-101-1-Fixt-XX-XX-XX-XX | 0.342 | 0.101 |  | 299.99
RT | Exterior Wall Pack Retrofit with LEDs | PSMH-WPE-320-1-Fixt-ESMB-XX-XX-XX | LED-WPE-101-1-Fixt-XX-XX-XX-XX | 0.342 | 0.101 |  | 299.99
RT | Exterior Wall Pack Retrofit with LEDs | PSMH-WPE-320-1-Fixt-MB-XX-XX-XX | LED-WPE-101-1-Fixt-XX-XX-XX-XX | 0.37 | 0.101 |  | 299.99
RT | Exterior Wall Pack Retrofit with LEDs | PSMH-WPE-320-1-Fixt-MB-XX-XX-XX | LED-WPE-101-1-Fixt-XX-XX-XX-XX | 0.37 | 0.101 |  | 299.99
RT | Exterior Wall Pack Retrofit with LEDs | PSMH-WPE-350-1-Fixt-ESMB-XX-XX-XX | LED-WPE-101-1-Fixt-XX-XX-XX-XX | 0.375 | 0.101 |  | 299.99
RT | Exterior Wall Pack Retrofit with LEDs | PSMH-WPE-350-1-Fixt-ESMB-XX-XX-XX | LED-WPE-101-1-Fixt-XX-XX-XX-XX | 0.375 | 0.101 |  | 299.99
RT | Exterior Wall Pack Retrofit with LEDs | PSMH-WPE-350-1-Fixt-MB-XX-XX-XX | LED-WPE-101-1-Fixt-XX-XX-XX-XX | 0.41 | 0.101 |  | 299.99
RT | Exterior Wall Pack Retrofit with LEDs | PSMH-WPE-350-1-Fixt-MB-XX-XX-XX | LED-WPE-101-1-Fixt-XX-XX-XX-XX | 0.41 | 0.101 |  | 299.99
RT | Exterior Wall Pack Retrofit with LEDs | PSMH-WPE-400-1-Fixt-ESMB-XX-XX-XX | LED-WPE-101-1-Fixt-XX-XX-XX-XX | 0.425 | 0.101 |  | 299.99
RT | Exterior Wall Pack Retrofit with LEDs | PSMH-WPE-400-1-Fixt-ESMB-XX-XX-XX | LED-WPE-101-1-Fixt-XX-XX-XX-XX | 0.425 | 0.101 |  | 299.99
RT | Exterior Wall Pack Retrofit with LEDs | PSMH-WPE-400-1-Fixt-MB-XX-XX-XX | LED-WPE-101-1-Fixt-XX-XX-XX-XX | 0.465 | 0.101 |  | 299.99
RT | Exterior Wall Pack Retrofit with LEDs | PSMH-WPE-400-1-Fixt-MB-XX-XX-XX | LED-WPE-101-1-Fixt-XX-XX-XX-XX | 0.465 | 0.101 |  | 299.99
RT | Exterior Wall Pack Retrofit with LEDs | PSMH-WPE-450-1-Fixt-ESMB-XX-XX-XX | LED-WPE-101-1-Fixt-XX-XX-XX-XX | 0.48 | 0.101 |  | 299.99
RT | Exterior Wall Pack Retrofit with LEDs | PSMH-WPE-450-1-Fixt-ESMB-XX-XX-XX | LED-WPE-101-1-Fixt-XX-XX-XX-XX | 0.48 | 0.101 |  | 299.99
RT | Exterior Wall Pack Retrofit with LEDs | PSMH-WPE-450-1-Fixt-MB-XX-XX-XX | LED-WPE-101-1-Fixt-XX-XX-XX-XX | 0.506 | 0.101 |  | 299.99
RT | Exterior Wall Pack Retrofit with LEDs | PSMH-WPE-450-1-Fixt-MB-XX-XX-XX | LED-WPE-101-1-Fixt-XX-XX-XX-XX | 0.506 | 0.101 |  | 299.99
RT | Exterior Wall Pack Retrofit with LEDs | HPS-WPE-35-1-Fixt-MB-XX-XX-XX | LED-WPE-10-1-Fixt-XX-XX-XX-XX | 0.043 | 0.01 |  | 119.9
RT | Exterior Wall Pack Retrofit with LEDs | HPS-WPE-35-1-Fixt-MB-XX-XX-XX | LED-WPE-10-1-Fixt-XX-XX-XX-XX | 0.043 | 0.01 |  | 119.9
RT | Exterior Wall Pack Retrofit with LEDs | HPS-WPE-50-1-Fixt-MB-XX-XX-XX | LED-WPE-10-1-Fixt-XX-XX-XX-XX | 0.064 | 0.01 |  | 119.9
RT | Exterior Wall Pack Retrofit with LEDs | HPS-WPE-50-1-Fixt-MB-XX-XX-XX | LED-WPE-10-1-Fixt-XX-XX-XX-XX | 0.064 | 0.01 |  | 119.9
RT | Exterior Wall Pack Retrofit with LEDs | MH-WPE-35-1-Fixt-MB-XX-XX-XX | LED-WPE-10-1-Fixt-XX-XX-XX-XX | 0.048 | 0.01 |  | 119.9
RT | Exterior Wall Pack Retrofit with LEDs | MH-WPE-35-1-Fixt-MB-XX-XX-XX | LED-WPE-10-1-Fixt-XX-XX-XX-XX | 0.048 | 0.01 |  | 119.9
RT | Exterior Wall Pack Retrofit with LEDs | MH-WPE-50-1-Fixt-MB-XX-XX-XX | LED-WPE-10-1-Fixt-XX-XX-XX-XX | 0.062 | 0.01 |  | 119.9
RT | Exterior Wall Pack Retrofit with LEDs | MH-WPE-50-1-Fixt-MB-XX-XX-XX | LED-WPE-10-1-Fixt-XX-XX-XX-XX | 0.062 | 0.01 |  | 119.9
RT | Exterior Wall Pack Retrofit with LEDs | MV-WPE-50-1-Fixt-MB-XX-XX-XX | LED-WPE-10-1-Fixt-XX-XX-XX-XX | 0.075 | 0.01 |  | 119.9
RT | Exterior Wall Pack Retrofit with LEDs | MV-WPE-50-1-Fixt-MB-XX-XX-XX | LED-WPE-10-1-Fixt-XX-XX-XX-XX | 0.075 | 0.01 |  | 119.9
RT | Exterior Wall Pack Retrofit with LEDs | PSMH-WPE-50-1-Fixt-ESMB-XX-XX-XX | LED-WPE-10-1-Fixt-XX-XX-XX-XX | 0.062 | 0.01 |  | 119.9
RT | Exterior Wall Pack Retrofit with LEDs | PSMH-WPE-50-1-Fixt-ESMB-XX-XX-XX | LED-WPE-10-1-Fixt-XX-XX-XX-XX | 0.062 | 0.01 |  | 119.9
RT | Exterior Wall Pack Retrofit with LEDs | PSMH-WPE-50-1-Fixt-MB-XX-XX-XX | LED-WPE-10-1-Fixt-XX-XX-XX-XX | 0.072 | 0.01 |  | 119.9
RT | Exterior Wall Pack Retrofit with LEDs | PSMH-WPE-50-1-Fixt-MB-XX-XX-XX | LED-WPE-10-1-Fixt-XX-XX-XX-XX | 0.072 | 0.01 |  | 119.9
RT | Exterior Wall Pack Retrofit with LEDs | HPS-WPE-310-1-Fixt-MB-XX-XX-XX | LED-WPE-102-1-Fixt-XX-XX-XX-XX | 0.365 | 0.102 |  | 299.99
RT | Exterior Wall Pack Retrofit with LEDs | HPS-WPE-310-1-Fixt-MB-XX-XX-XX | LED-WPE-102-1-Fixt-XX-XX-XX-XX | 0.365 | 0.102 |  | 299.99
RT | Exterior Wall Pack Retrofit with LEDs | HPS-WPE-400-1-Fixt-MB-XX-XX-XX | LED-WPE-102-1-Fixt-XX-XX-XX-XX | 0.457 | 0.102 |  | 299.99
RT | Exterior Wall Pack Retrofit with LEDs | HPS-WPE-400-1-Fixt-MB-XX-XX-XX | LED-WPE-102-1-Fixt-XX-XX-XX-XX | 0.457 | 0.102 |  | 299.99
RT | Exterior Wall Pack Retrofit with LEDs | MH-WPE-400-1-Fixt-MB-XX-XX-XX | LED-WPE-102-1-Fixt-XX-XX-XX-XX | 0.454 | 0.102 |  | 299.99
RT | Exterior Wall Pack Retrofit with LEDs | MH-WPE-400-1-Fixt-MB-XX-XX-XX | LED-WPE-102-1-Fixt-XX-XX-XX-XX | 0.454 | 0.102 |  | 299.99
RT | Exterior Wall Pack Retrofit with LEDs | MV-WPE-400-1-Fixt-MB-XX-XX-XX | LED-WPE-102-1-Fixt-XX-XX-XX-XX | 0.454 | 0.102 |  | 299.99
RT | Exterior Wall Pack Retrofit with LEDs | MV-WPE-400-1-Fixt-MB-XX-XX-XX | LED-WPE-102-1-Fixt-XX-XX-XX-XX | 0.454 | 0.102 |  | 299.99
RT | Exterior Wall Pack Retrofit with LEDs | PSMH-WPE-320-1-Fixt-ESMB-XX-XX-XX | LED-WPE-102-1-Fixt-XX-XX-XX-XX | 0.342 | 0.102 |  | 299.99
RT | Exterior Wall Pack Retrofit with LEDs | PSMH-WPE-320-1-Fixt-ESMB-XX-XX-XX | LED-WPE-102-1-Fixt-XX-XX-XX-XX | 0.342 | 0.102 |  | 299.99
RT | Exterior Wall Pack Retrofit with LEDs | PSMH-WPE-320-1-Fixt-MB-XX-XX-XX | LED-WPE-102-1-Fixt-XX-XX-XX-XX | 0.37 | 0.102 |  | 299.99
RT | Exterior Wall Pack Retrofit with LEDs | PSMH-WPE-320-1-Fixt-MB-XX-XX-XX | LED-WPE-102-1-Fixt-XX-XX-XX-XX | 0.37 | 0.102 |  | 299.99
RT | Exterior Wall Pack Retrofit with LEDs | PSMH-WPE-350-1-Fixt-ESMB-XX-XX-XX | LED-WPE-102-1-Fixt-XX-XX-XX-XX | 0.375 | 0.102 |  | 299.99
RT | Exterior Wall Pack Retrofit with LEDs | PSMH-WPE-350-1-Fixt-ESMB-XX-XX-XX | LED-WPE-102-1-Fixt-XX-XX-XX-XX | 0.375 | 0.102 |  | 299.99
RT | Exterior Wall Pack Retrofit with LEDs | PSMH-WPE-350-1-Fixt-MB-XX-XX-XX | LED-WPE-102-1-Fixt-XX-XX-XX-XX | 0.41 | 0.102 |  | 299.99
RT | Exterior Wall Pack Retrofit with LEDs | PSMH-WPE-350-1-Fixt-MB-XX-XX-XX | LED-WPE-102-1-Fixt-XX-XX-XX-XX | 0.41 | 0.102 |  | 299.99
RT | Exterior Wall Pack Retrofit with LEDs | PSMH-WPE-400-1-Fixt-ESMB-XX-XX-XX | LED-WPE-102-1-Fixt-XX-XX-XX-XX | 0.425 | 0.102 |  | 299.99
RT | Exterior Wall Pack Retrofit with LEDs | PSMH-WPE-400-1-Fixt-ESMB-XX-XX-XX | LED-WPE-102-1-Fixt-XX-XX-XX-XX | 0.425 | 0.102 |  | 299.99
RT | Exterior Wall Pack Retrofit with LEDs | PSMH-WPE-400-1-Fixt-MB-XX-XX-XX | LED-WPE-102-1-Fixt-XX-XX-XX-XX | 0.465 | 0.102 |  | 299.99
RT | Exterior Wall Pack Retrofit with LEDs | PSMH-WPE-400-1-Fixt-MB-XX-XX-XX | LED-WPE-102-1-Fixt-XX-XX-XX-XX | 0.465 | 0.102 |  | 299.99
RT | Exterior Wall Pack Retrofit with LEDs | PSMH-WPE-450-1-Fixt-ESMB-XX-XX-XX | LED-WPE-102-1-Fixt-XX-XX-XX-XX | 0.48 | 0.102 |  | 299.99
RT | Exterior Wall Pack Retrofit with LEDs | PSMH-WPE-450-1-Fixt-ESMB-XX-XX-XX | LED-WPE-102-1-Fixt-XX-XX-XX-XX | 0.48 | 0.102 |  | 299.99
RT | Exterior Wall Pack Retrofit with LEDs | PSMH-WPE-450-1-Fixt-MB-XX-XX-XX | LED-WPE-102-1-Fixt-XX-XX-XX-XX | 0.506 | 0.102 |  | 299.99
RT | Exterior Wall Pack Retrofit with LEDs | PSMH-WPE-450-1-Fixt-MB-XX-XX-XX | LED-WPE-102-1-Fixt-XX-XX-XX-XX | 0.506 | 0.102 |  | 299.99
RT | Exterior Wall Pack Retrofit with LEDs | HPS-WPE-310-1-Fixt-MB-XX-XX-XX | LED-WPE-103-1-Fixt-XX-XX-XX-XX | 0.365 | 0.103 |  | 299.99
RT | Exterior Wall Pack Retrofit with LEDs | HPS-WPE-310-1-Fixt-MB-XX-XX-XX | LED-WPE-103-1-Fixt-XX-XX-XX-XX | 0.365 | 0.103 |  | 299.99
RT | Exterior Wall Pack Retrofit with LEDs | HPS-WPE-400-1-Fixt-MB-XX-XX-XX | LED-WPE-103-1-Fixt-XX-XX-XX-XX | 0.457 | 0.103 |  | 299.99
RT | Exterior Wall Pack Retrofit with LEDs | HPS-WPE-400-1-Fixt-MB-XX-XX-XX | LED-WPE-103-1-Fixt-XX-XX-XX-XX | 0.457 | 0.103 |  | 299.99
RT | Exterior Wall Pack Retrofit with LEDs | MH-WPE-400-1-Fixt-MB-XX-XX-XX | LED-WPE-103-1-Fixt-XX-XX-XX-XX | 0.454 | 0.103 |  | 299.99
RT | Exterior Wall Pack Retrofit with LEDs | MH-WPE-400-1-Fixt-MB-XX-XX-XX | LED-WPE-103-1-Fixt-XX-XX-XX-XX | 0.454 | 0.103 |  | 299.99
RT | Exterior Wall Pack Retrofit with LEDs | MV-WPE-400-1-Fixt-MB-XX-XX-XX | LED-WPE-103-1-Fixt-XX-XX-XX-XX | 0.454 | 0.103 |  | 299.99
RT | Exterior Wall Pack Retrofit with LEDs | MV-WPE-400-1-Fixt-MB-XX-XX-XX | LED-WPE-103-1-Fixt-XX-XX-XX-XX | 0.454 | 0.103 |  | 299.99
RT | Exterior Wall Pack Retrofit with LEDs | PSMH-WPE-320-1-Fixt-ESMB-XX-XX-XX | LED-WPE-103-1-Fixt-XX-XX-XX-XX | 0.342 | 0.103 |  | 299.99
RT | Exterior Wall Pack Retrofit with LEDs | PSMH-WPE-320-1-Fixt-ESMB-XX-XX-XX | LED-WPE-103-1-Fixt-XX-XX-XX-XX | 0.342 | 0.103 |  | 299.99
RT | Exterior Wall Pack Retrofit with LEDs | PSMH-WPE-320-1-Fixt-MB-XX-XX-XX | LED-WPE-103-1-Fixt-XX-XX-XX-XX | 0.37 | 0.103 |  | 299.99
RT | Exterior Wall Pack Retrofit with LEDs | PSMH-WPE-320-1-Fixt-MB-XX-XX-XX | LED-WPE-103-1-Fixt-XX-XX-XX-XX | 0.37 | 0.103 |  | 299.99
RT | Exterior Wall Pack Retrofit with LEDs | PSMH-WPE-350-1-Fixt-ESMB-XX-XX-XX | LED-WPE-103-1-Fixt-XX-XX-XX-XX | 0.375 | 0.103 |  | 299.99
RT | Exterior Wall Pack Retrofit with LEDs | PSMH-WPE-350-1-Fixt-ESMB-XX-XX-XX | LED-WPE-103-1-Fixt-XX-XX-XX-XX | 0.375 | 0.103 |  | 299.99
RT | Exterior Wall Pack Retrofit with LEDs | PSMH-WPE-350-1-Fixt-MB-XX-XX-XX | LED-WPE-103-1-Fixt-XX-XX-XX-XX | 0.41 | 0.103 |  | 299.99
RT | Exterior Wall Pack Retrofit with LEDs | PSMH-WPE-350-1-Fixt-MB-XX-XX-XX | LED-WPE-103-1-Fixt-XX-XX-XX-XX | 0.41 | 0.103 |  | 299.99
RT | Exterior Wall Pack Retrofit with LEDs | PSMH-WPE-400-1-Fixt-ESMB-XX-XX-XX | LED-WPE-103-1-Fixt-XX-XX-XX-XX | 0.425 | 0.103 |  | 299.99
RT | Exterior Wall Pack Retrofit with LEDs | PSMH-WPE-400-1-Fixt-ESMB-XX-XX-XX | LED-WPE-103-1-Fixt-XX-XX-XX-XX | 0.425 | 0.103 |  | 299.99
RT | Exterior Wall Pack Retrofit with LEDs | PSMH-WPE-400-1-Fixt-MB-XX-XX-XX | LED-WPE-103-1-Fixt-XX-XX-XX-XX | 0.465 | 0.103 |  | 299.99
RT | Exterior Wall Pack Retrofit with LEDs | PSMH-WPE-400-1-Fixt-MB-XX-XX-XX | LED-WPE-103-1-Fixt-XX-XX-XX-XX | 0.465 | 0.103 |  | 299.99
RT | Exterior Wall Pack Retrofit with LEDs | PSMH-WPE-450-1-Fixt-ESMB-XX-XX-XX | LED-WPE-103-1-Fixt-XX-XX-XX-XX | 0.48 | 0.103 |  | 299.99
RT | Exterior Wall Pack Retrofit with LEDs | PSMH-WPE-450-1-Fixt-ESMB-XX-XX-XX | LED-WPE-103-1-Fixt-XX-XX-XX-XX | 0.48 | 0.103 |  | 299.99
RT | Exterior Wall Pack Retrofit with LEDs | PSMH-WPE-450-1-Fixt-MB-XX-XX-XX | LED-WPE-103-1-Fixt-XX-XX-XX-XX | 0.506 | 0.103 |  | 299.99
RT | Exterior Wall Pack Retrofit with LEDs | PSMH-WPE-450-1-Fixt-MB-XX-XX-XX | LED-WPE-103-1-Fixt-XX-XX-XX-XX | 0.506 | 0.103 |  | 299.99
RT | Exterior Wall Pack Retrofit with LEDs | HPS-WPE-400-1-Fixt-MB-XX-XX-XX | LED-WPE-104-1-Fixt-XX-XX-XX-XX | 0.457 | 0.104 |  | 299.99
RT | Exterior Wall Pack Retrofit with LEDs | HPS-WPE-400-1-Fixt-MB-XX-XX-XX | LED-WPE-104-1-Fixt-XX-XX-XX-XX | 0.457 | 0.104 |  | 299.99
RT | Exterior Wall Pack Retrofit with LEDs | MH-WPE-400-1-Fixt-MB-XX-XX-XX | LED-WPE-104-1-Fixt-XX-XX-XX-XX | 0.454 | 0.104 |  | 299.99
RT | Exterior Wall Pack Retrofit with LEDs | MH-WPE-400-1-Fixt-MB-XX-XX-XX | LED-WPE-104-1-Fixt-XX-XX-XX-XX | 0.454 | 0.104 |  | 299.99
RT | Exterior Wall Pack Retrofit with LEDs | MV-WPE-400-1-Fixt-MB-XX-XX-XX | LED-WPE-104-1-Fixt-XX-XX-XX-XX | 0.454 | 0.104 |  | 299.99
RT | Exterior Wall Pack Retrofit with LEDs | MV-WPE-400-1-Fixt-MB-XX-XX-XX | LED-WPE-104-1-Fixt-XX-XX-XX-XX | 0.454 | 0.104 |  | 299.99
RT | Exterior Wall Pack Retrofit with LEDs | PSMH-WPE-320-1-Fixt-ESMB-XX-XX-XX | LED-WPE-104-1-Fixt-XX-XX-XX-XX | 0.342 | 0.104 |  | 299.99
RT | Exterior Wall Pack Retrofit with LEDs | PSMH-WPE-320-1-Fixt-ESMB-XX-XX-XX | LED-WPE-104-1-Fixt-XX-XX-XX-XX | 0.342 | 0.104 |  | 299.99
RT | Exterior Wall Pack Retrofit with LEDs | PSMH-WPE-320-1-Fixt-MB-XX-XX-XX | LED-WPE-104-1-Fixt-XX-XX-XX-XX | 0.37 | 0.104 |  | 299.99
RT | Exterior Wall Pack Retrofit with LEDs | PSMH-WPE-320-1-Fixt-MB-XX-XX-XX | LED-WPE-104-1-Fixt-XX-XX-XX-XX | 0.37 | 0.104 |  | 299.99
RT | Exterior Wall Pack Retrofit with LEDs | PSMH-WPE-350-1-Fixt-ESMB-XX-XX-XX | LED-WPE-104-1-Fixt-XX-XX-XX-XX | 0.375 | 0.104 |  | 299.99
RT | Exterior Wall Pack Retrofit with LEDs | PSMH-WPE-350-1-Fixt-ESMB-XX-XX-XX | LED-WPE-104-1-Fixt-XX-XX-XX-XX | 0.375 | 0.104 |  | 299.99
RT | Exterior Wall Pack Retrofit with LEDs | PSMH-WPE-350-1-Fixt-MB-XX-XX-XX | LED-WPE-104-1-Fixt-XX-XX-XX-XX | 0.41 | 0.104 |  | 299.99
RT | Exterior Wall Pack Retrofit with LEDs | PSMH-WPE-350-1-Fixt-MB-XX-XX-XX | LED-WPE-104-1-Fixt-XX-XX-XX-XX | 0.41 | 0.104 |  | 299.99
RT | Exterior Wall Pack Retrofit with LEDs | PSMH-WPE-400-1-Fixt-ESMB-XX-XX-XX | LED-WPE-104-1-Fixt-XX-XX-XX-XX | 0.425 | 0.104 |  | 299.99
RT | Exterior Wall Pack Retrofit with LEDs | PSMH-WPE-400-1-Fixt-ESMB-XX-XX-XX | LED-WPE-104-1-Fixt-XX-XX-XX-XX | 0.425 | 0.104 |  | 299.99
RT | Exterior Wall Pack Retrofit with LEDs | PSMH-WPE-400-1-Fixt-MB-XX-XX-XX | LED-WPE-104-1-Fixt-XX-XX-XX-XX | 0.465 | 0.104 |  | 299.99
RT | Exterior Wall Pack Retrofit with LEDs | PSMH-WPE-400-1-Fixt-MB-XX-XX-XX | LED-WPE-104-1-Fixt-XX-XX-XX-XX | 0.465 | 0.104 |  | 299.99
RT | Exterior Wall Pack Retrofit with LEDs | PSMH-WPE-450-1-Fixt-ESMB-XX-XX-XX | LED-WPE-104-1-Fixt-XX-XX-XX-XX | 0.48 | 0.104 |  | 299.99
RT | Exterior Wall Pack Retrofit with LEDs | PSMH-WPE-450-1-Fixt-ESMB-XX-XX-XX | LED-WPE-104-1-Fixt-XX-XX-XX-XX | 0.48 | 0.104 |  | 299.99
RT | Exterior Wall Pack Retrofit with LEDs | PSMH-WPE-450-1-Fixt-MB-XX-XX-XX | LED-WPE-104-1-Fixt-XX-XX-XX-XX | 0.506 | 0.104 |  | 299.99
RT | Exterior Wall Pack Retrofit with LEDs | PSMH-WPE-450-1-Fixt-MB-XX-XX-XX | LED-WPE-104-1-Fixt-XX-XX-XX-XX | 0.506 | 0.104 |  | 299.99
RT | Exterior Wall Pack Retrofit with LEDs | HPS-WPE-400-1-Fixt-MB-XX-XX-XX | LED-WPE-105-1-Fixt-XX-XX-XX-XX | 0.457 | 0.105 |  | 299.99
RT | Exterior Wall Pack Retrofit with LEDs | HPS-WPE-400-1-Fixt-MB-XX-XX-XX | LED-WPE-105-1-Fixt-XX-XX-XX-XX | 0.457 | 0.105 |  | 299.99
RT | Exterior Wall Pack Retrofit with LEDs | MH-WPE-400-1-Fixt-MB-XX-XX-XX | LED-WPE-105-1-Fixt-XX-XX-XX-XX | 0.454 | 0.105 |  | 299.99
RT | Exterior Wall Pack Retrofit with LEDs | MH-WPE-400-1-Fixt-MB-XX-XX-XX | LED-WPE-105-1-Fixt-XX-XX-XX-XX | 0.454 | 0.105 |  | 299.99
RT | Exterior Wall Pack Retrofit with LEDs | MV-WPE-400-1-Fixt-MB-XX-XX-XX | LED-WPE-105-1-Fixt-XX-XX-XX-XX | 0.454 | 0.105 |  | 299.99
RT | Exterior Wall Pack Retrofit with LEDs | MV-WPE-400-1-Fixt-MB-XX-XX-XX | LED-WPE-105-1-Fixt-XX-XX-XX-XX | 0.454 | 0.105 |  | 299.99
RT | Exterior Wall Pack Retrofit with LEDs | PSMH-WPE-320-1-Fixt-ESMB-XX-XX-XX | LED-WPE-105-1-Fixt-XX-XX-XX-XX | 0.342 | 0.105 |  | 299.99
RT | Exterior Wall Pack Retrofit with LEDs | PSMH-WPE-320-1-Fixt-ESMB-XX-XX-XX | LED-WPE-105-1-Fixt-XX-XX-XX-XX | 0.342 | 0.105 |  | 299.99
RT | Exterior Wall Pack Retrofit with LEDs | PSMH-WPE-320-1-Fixt-MB-XX-XX-XX | LED-WPE-105-1-Fixt-XX-XX-XX-XX | 0.37 | 0.105 |  | 299.99
RT | Exterior Wall Pack Retrofit with LEDs | PSMH-WPE-320-1-Fixt-MB-XX-XX-XX | LED-WPE-105-1-Fixt-XX-XX-XX-XX | 0.37 | 0.105 |  | 299.99
RT | Exterior Wall Pack Retrofit with LEDs | PSMH-WPE-350-1-Fixt-ESMB-XX-XX-XX | LED-WPE-105-1-Fixt-XX-XX-XX-XX | 0.375 | 0.105 |  | 299.99
RT | Exterior Wall Pack Retrofit with LEDs | PSMH-WPE-350-1-Fixt-ESMB-XX-XX-XX | LED-WPE-105-1-Fixt-XX-XX-XX-XX | 0.375 | 0.105 |  | 299.99
RT | Exterior Wall Pack Retrofit with LEDs | PSMH-WPE-350-1-Fixt-MB-XX-XX-XX | LED-WPE-105-1-Fixt-XX-XX-XX-XX | 0.41 | 0.105 |  | 299.99
RT | Exterior Wall Pack Retrofit with LEDs | PSMH-WPE-350-1-Fixt-MB-XX-XX-XX | LED-WPE-105-1-Fixt-XX-XX-XX-XX | 0.41 | 0.105 |  | 299.99
RT | Exterior Wall Pack Retrofit with LEDs | PSMH-WPE-400-1-Fixt-ESMB-XX-XX-XX | LED-WPE-105-1-Fixt-XX-XX-XX-XX | 0.425 | 0.105 |  | 299.99
RT | Exterior Wall Pack Retrofit with LEDs | PSMH-WPE-400-1-Fixt-ESMB-XX-XX-XX | LED-WPE-105-1-Fixt-XX-XX-XX-XX | 0.425 | 0.105 |  | 299.99
RT | Exterior Wall Pack Retrofit with LEDs | PSMH-WPE-400-1-Fixt-MB-XX-XX-XX | LED-WPE-105-1-Fixt-XX-XX-XX-XX | 0.465 | 0.105 |  | 299.99
RT | Exterior Wall Pack Retrofit with LEDs | PSMH-WPE-400-1-Fixt-MB-XX-XX-XX | LED-WPE-105-1-Fixt-XX-XX-XX-XX | 0.465 | 0.105 |  | 299.99
RT | Exterior Wall Pack Retrofit with LEDs | PSMH-WPE-450-1-Fixt-ESMB-XX-XX-XX | LED-WPE-105-1-Fixt-XX-XX-XX-XX | 0.48 | 0.105 |  | 299.99
RT | Exterior Wall Pack Retrofit with LEDs | PSMH-WPE-450-1-Fixt-ESMB-XX-XX-XX | LED-WPE-105-1-Fixt-XX-XX-XX-XX | 0.48 | 0.105 |  | 299.99
RT | Exterior Wall Pack Retrofit with LEDs | PSMH-WPE-450-1-Fixt-MB-XX-XX-XX | LED-WPE-105-1-Fixt-XX-XX-XX-XX | 0.506 | 0.105 |  | 299.99
RT | Exterior Wall Pack Retrofit with LEDs | PSMH-WPE-450-1-Fixt-MB-XX-XX-XX | LED-WPE-105-1-Fixt-XX-XX-XX-XX | 0.506 | 0.105 |  | 299.99
RT | Exterior Wall Pack Retrofit with LEDs | HPS-WPE-400-1-Fixt-MB-XX-XX-XX | LED-WPE-106-1-Fixt-XX-XX-XX-XX | 0.457 | 0.106 |  | 299.99
RT | Exterior Wall Pack Retrofit with LEDs | HPS-WPE-400-1-Fixt-MB-XX-XX-XX | LED-WPE-106-1-Fixt-XX-XX-XX-XX | 0.457 | 0.106 |  | 299.99
RT | Exterior Wall Pack Retrofit with LEDs | MH-WPE-400-1-Fixt-MB-XX-XX-XX | LED-WPE-106-1-Fixt-XX-XX-XX-XX | 0.454 | 0.106 |  | 299.99
RT | Exterior Wall Pack Retrofit with LEDs | MH-WPE-400-1-Fixt-MB-XX-XX-XX | LED-WPE-106-1-Fixt-XX-XX-XX-XX | 0.454 | 0.106 |  | 299.99
RT | Exterior Wall Pack Retrofit with LEDs | MV-WPE-400-1-Fixt-MB-XX-XX-XX | LED-WPE-106-1-Fixt-XX-XX-XX-XX | 0.454 | 0.106 |  | 299.99
RT | Exterior Wall Pack Retrofit with LEDs | MV-WPE-400-1-Fixt-MB-XX-XX-XX | LED-WPE-106-1-Fixt-XX-XX-XX-XX | 0.454 | 0.106 |  | 299.99
RT | Exterior Wall Pack Retrofit with LEDs | PSMH-WPE-320-1-Fixt-ESMB-XX-XX-XX | LED-WPE-106-1-Fixt-XX-XX-XX-XX | 0.342 | 0.106 |  | 299.99
RT | Exterior Wall Pack Retrofit with LEDs | PSMH-WPE-320-1-Fixt-ESMB-XX-XX-XX | LED-WPE-106-1-Fixt-XX-XX-XX-XX | 0.342 | 0.106 |  | 299.99
RT | Exterior Wall Pack Retrofit with LEDs | PSMH-WPE-320-1-Fixt-MB-XX-XX-XX | LED-WPE-106-1-Fixt-XX-XX-XX-XX | 0.37 | 0.106 |  | 299.99
RT | Exterior Wall Pack Retrofit with LEDs | PSMH-WPE-320-1-Fixt-MB-XX-XX-XX | LED-WPE-106-1-Fixt-XX-XX-XX-XX | 0.37 | 0.106 |  | 299.99
RT | Exterior Wall Pack Retrofit with LEDs | PSMH-WPE-350-1-Fixt-ESMB-XX-XX-XX | LED-WPE-106-1-Fixt-XX-XX-XX-XX | 0.375 | 0.106 |  | 299.99
RT | Exterior Wall Pack Retrofit with LEDs | PSMH-WPE-350-1-Fixt-ESMB-XX-XX-XX | LED-WPE-106-1-Fixt-XX-XX-XX-XX | 0.375 | 0.106 |  | 299.99
RT | Exterior Wall Pack Retrofit with LEDs | PSMH-WPE-350-1-Fixt-MB-XX-XX-XX | LED-WPE-106-1-Fixt-XX-XX-XX-XX | 0.41 | 0.106 |  | 299.99
RT | Exterior Wall Pack Retrofit with LEDs | PSMH-WPE-350-1-Fixt-MB-XX-XX-XX | LED-WPE-106-1-Fixt-XX-XX-XX-XX | 0.41 | 0.106 |  | 299.99
RT | Exterior Wall Pack Retrofit with LEDs | PSMH-WPE-400-1-Fixt-ESMB-XX-XX-XX | LED-WPE-106-1-Fixt-XX-XX-XX-XX | 0.425 | 0.106 |  | 299.99
RT | Exterior Wall Pack Retrofit with LEDs | PSMH-WPE-400-1-Fixt-ESMB-XX-XX-XX | LED-WPE-106-1-Fixt-XX-XX-XX-XX | 0.425 | 0.106 |  | 299.99
RT | Exterior Wall Pack Retrofit with LEDs | PSMH-WPE-400-1-Fixt-MB-XX-XX-XX | LED-WPE-106-1-Fixt-XX-XX-XX-XX | 0.465 | 0.106 |  | 299.99
RT | Exterior Wall Pack Retrofit with LEDs | PSMH-WPE-400-1-Fixt-MB-XX-XX-XX | LED-WPE-106-1-Fixt-XX-XX-XX-XX | 0.465 | 0.106 |  | 299.99
RT | Exterior Wall Pack Retrofit with LEDs | PSMH-WPE-450-1-Fixt-ESMB-XX-XX-XX | LED-WPE-106-1-Fixt-XX-XX-XX-XX | 0.48 | 0.106 |  | 299.99
RT | Exterior Wall Pack Retrofit with LEDs | PSMH-WPE-450-1-Fixt-ESMB-XX-XX-XX | LED-WPE-106-1-Fixt-XX-XX-XX-XX | 0.48 | 0.106 |  | 299.99
RT | Exterior Wall Pack Retrofit with LEDs | PSMH-WPE-450-1-Fixt-MB-XX-XX-XX | LED-WPE-106-1-Fixt-XX-XX-XX-XX | 0.506 | 0.106 |  | 299.99
RT | Exterior Wall Pack Retrofit with LEDs | PSMH-WPE-450-1-Fixt-MB-XX-XX-XX | LED-WPE-106-1-Fixt-XX-XX-XX-XX | 0.506 | 0.106 |  | 299.99
RT | Exterior Wall Pack Retrofit with LEDs | HPS-WPE-400-1-Fixt-MB-XX-XX-XX | LED-WPE-107-1-Fixt-XX-XX-XX-XX | 0.457 | 0.107 |  | 299.99
RT | Exterior Wall Pack Retrofit with LEDs | HPS-WPE-400-1-Fixt-MB-XX-XX-XX | LED-WPE-107-1-Fixt-XX-XX-XX-XX | 0.457 | 0.107 |  | 299.99
RT | Exterior Wall Pack Retrofit with LEDs | MH-WPE-400-1-Fixt-MB-XX-XX-XX | LED-WPE-107-1-Fixt-XX-XX-XX-XX | 0.454 | 0.107 |  | 299.99
RT | Exterior Wall Pack Retrofit with LEDs | MH-WPE-400-1-Fixt-MB-XX-XX-XX | LED-WPE-107-1-Fixt-XX-XX-XX-XX | 0.454 | 0.107 |  | 299.99
RT | Exterior Wall Pack Retrofit with LEDs | MV-WPE-400-1-Fixt-MB-XX-XX-XX | LED-WPE-107-1-Fixt-XX-XX-XX-XX | 0.454 | 0.107 |  | 299.99
RT | Exterior Wall Pack Retrofit with LEDs | MV-WPE-400-1-Fixt-MB-XX-XX-XX | LED-WPE-107-1-Fixt-XX-XX-XX-XX | 0.454 | 0.107 |  | 299.99
RT | Exterior Wall Pack Retrofit with LEDs | PSMH-WPE-350-1-Fixt-ESMB-XX-XX-XX | LED-WPE-107-1-Fixt-XX-XX-XX-XX | 0.375 | 0.107 |  | 299.99
RT | Exterior Wall Pack Retrofit with LEDs | PSMH-WPE-350-1-Fixt-ESMB-XX-XX-XX | LED-WPE-107-1-Fixt-XX-XX-XX-XX | 0.375 | 0.107 |  | 299.99
RT | Exterior Wall Pack Retrofit with LEDs | PSMH-WPE-350-1-Fixt-MB-XX-XX-XX | LED-WPE-107-1-Fixt-XX-XX-XX-XX | 0.41 | 0.107 |  | 299.99
RT | Exterior Wall Pack Retrofit with LEDs | PSMH-WPE-350-1-Fixt-MB-XX-XX-XX | LED-WPE-107-1-Fixt-XX-XX-XX-XX | 0.41 | 0.107 |  | 299.99
RT | Exterior Wall Pack Retrofit with LEDs | PSMH-WPE-400-1-Fixt-ESMB-XX-XX-XX | LED-WPE-107-1-Fixt-XX-XX-XX-XX | 0.425 | 0.107 |  | 299.99
RT | Exterior Wall Pack Retrofit with LEDs | PSMH-WPE-400-1-Fixt-ESMB-XX-XX-XX | LED-WPE-107-1-Fixt-XX-XX-XX-XX | 0.425 | 0.107 |  | 299.99
RT | Exterior Wall Pack Retrofit with LEDs | PSMH-WPE-400-1-Fixt-MB-XX-XX-XX | LED-WPE-107-1-Fixt-XX-XX-XX-XX | 0.465 | 0.107 |  | 299.99
RT | Exterior Wall Pack Retrofit with LEDs | PSMH-WPE-400-1-Fixt-MB-XX-XX-XX | LED-WPE-107-1-Fixt-XX-XX-XX-XX | 0.465 | 0.107 |  | 299.99
RT | Exterior Wall Pack Retrofit with LEDs | PSMH-WPE-450-1-Fixt-ESMB-XX-XX-XX | LED-WPE-107-1-Fixt-XX-XX-XX-XX | 0.48 | 0.107 |  | 299.99
RT | Exterior Wall Pack Retrofit with LEDs | PSMH-WPE-450-1-Fixt-ESMB-XX-XX-XX | LED-WPE-107-1-Fixt-XX-XX-XX-XX | 0.48 | 0.107 |  | 299.99
RT | Exterior Wall Pack Retrofit with LEDs | PSMH-WPE-450-1-Fixt-MB-XX-XX-XX | LED-WPE-107-1-Fixt-XX-XX-XX-XX | 0.506 | 0.107 |  | 299.99
RT | Exterior Wall Pack Retrofit with LEDs | PSMH-WPE-450-1-Fixt-MB-XX-XX-XX | LED-WPE-107-1-Fixt-XX-XX-XX-XX | 0.506 | 0.107 |  | 299.99
RT | Exterior Wall Pack Retrofit with LEDs | HPS-WPE-400-1-Fixt-MB-XX-XX-XX | LED-WPE-108-1-Fixt-XX-XX-XX-XX | 0.457 | 0.108 |  | 299.99
RT | Exterior Wall Pack Retrofit with LEDs | HPS-WPE-400-1-Fixt-MB-XX-XX-XX | LED-WPE-108-1-Fixt-XX-XX-XX-XX | 0.457 | 0.108 |  | 299.99
RT | Exterior Wall Pack Retrofit with LEDs | MH-WPE-400-1-Fixt-MB-XX-XX-XX | LED-WPE-108-1-Fixt-XX-XX-XX-XX | 0.454 | 0.108 |  | 299.99
RT | Exterior Wall Pack Retrofit with LEDs | MH-WPE-400-1-Fixt-MB-XX-XX-XX | LED-WPE-108-1-Fixt-XX-XX-XX-XX | 0.454 | 0.108 |  | 299.99
RT | Exterior Wall Pack Retrofit with LEDs | MV-WPE-400-1-Fixt-MB-XX-XX-XX | LED-WPE-108-1-Fixt-XX-XX-XX-XX | 0.454 | 0.108 |  | 299.99
RT | Exterior Wall Pack Retrofit with LEDs | MV-WPE-400-1-Fixt-MB-XX-XX-XX | LED-WPE-108-1-Fixt-XX-XX-XX-XX | 0.454 | 0.108 |  | 299.99
RT | Exterior Wall Pack Retrofit with LEDs | PSMH-WPE-350-1-Fixt-ESMB-XX-XX-XX | LED-WPE-108-1-Fixt-XX-XX-XX-XX | 0.375 | 0.108 |  | 299.99
RT | Exterior Wall Pack Retrofit with LEDs | PSMH-WPE-350-1-Fixt-ESMB-XX-XX-XX | LED-WPE-108-1-Fixt-XX-XX-XX-XX | 0.375 | 0.108 |  | 299.99
RT | Exterior Wall Pack Retrofit with LEDs | PSMH-WPE-350-1-Fixt-MB-XX-XX-XX | LED-WPE-108-1-Fixt-XX-XX-XX-XX | 0.41 | 0.108 |  | 299.99
RT | Exterior Wall Pack Retrofit with LEDs | PSMH-WPE-350-1-Fixt-MB-XX-XX-XX | LED-WPE-108-1-Fixt-XX-XX-XX-XX | 0.41 | 0.108 |  | 299.99
RT | Exterior Wall Pack Retrofit with LEDs | PSMH-WPE-400-1-Fixt-ESMB-XX-XX-XX | LED-WPE-108-1-Fixt-XX-XX-XX-XX | 0.425 | 0.108 |  | 299.99
RT | Exterior Wall Pack Retrofit with LEDs | PSMH-WPE-400-1-Fixt-ESMB-XX-XX-XX | LED-WPE-108-1-Fixt-XX-XX-XX-XX | 0.425 | 0.108 |  | 299.99
RT | Exterior Wall Pack Retrofit with LEDs | PSMH-WPE-400-1-Fixt-MB-XX-XX-XX | LED-WPE-108-1-Fixt-XX-XX-XX-XX | 0.465 | 0.108 |  | 299.99
RT | Exterior Wall Pack Retrofit with LEDs | PSMH-WPE-400-1-Fixt-MB-XX-XX-XX | LED-WPE-108-1-Fixt-XX-XX-XX-XX | 0.465 | 0.108 |  | 299.99
RT | Exterior Wall Pack Retrofit with LEDs | PSMH-WPE-450-1-Fixt-ESMB-XX-XX-XX | LED-WPE-108-1-Fixt-XX-XX-XX-XX | 0.48 | 0.108 |  | 299.99
RT | Exterior Wall Pack Retrofit with LEDs | PSMH-WPE-450-1-Fixt-ESMB-XX-XX-XX | LED-WPE-108-1-Fixt-XX-XX-XX-XX | 0.48 | 0.108 |  | 299.99
RT | Exterior Wall Pack Retrofit with LEDs | PSMH-WPE-450-1-Fixt-MB-XX-XX-XX | LED-WPE-108-1-Fixt-XX-XX-XX-XX | 0.506 | 0.108 |  | 299.99
RT | Exterior Wall Pack Retrofit with LEDs | PSMH-WPE-450-1-Fixt-MB-XX-XX-XX | LED-WPE-108-1-Fixt-XX-XX-XX-XX | 0.506 | 0.108 |  | 299.99
RT | Exterior Wall Pack Retrofit with LEDs | HPS-WPE-400-1-Fixt-MB-XX-XX-XX | LED-WPE-109-1-Fixt-XX-XX-XX-XX | 0.457 | 0.109 |  | 299.99
RT | Exterior Wall Pack Retrofit with LEDs | HPS-WPE-400-1-Fixt-MB-XX-XX-XX | LED-WPE-109-1-Fixt-XX-XX-XX-XX | 0.457 | 0.109 |  | 299.99
RT | Exterior Wall Pack Retrofit with LEDs | MH-WPE-400-1-Fixt-MB-XX-XX-XX | LED-WPE-109-1-Fixt-XX-XX-XX-XX | 0.454 | 0.109 |  | 299.99
RT | Exterior Wall Pack Retrofit with LEDs | MH-WPE-400-1-Fixt-MB-XX-XX-XX | LED-WPE-109-1-Fixt-XX-XX-XX-XX | 0.454 | 0.109 |  | 299.99
RT | Exterior Wall Pack Retrofit with LEDs | MV-WPE-400-1-Fixt-MB-XX-XX-XX | LED-WPE-109-1-Fixt-XX-XX-XX-XX | 0.454 | 0.109 |  | 299.99
RT | Exterior Wall Pack Retrofit with LEDs | MV-WPE-400-1-Fixt-MB-XX-XX-XX | LED-WPE-109-1-Fixt-XX-XX-XX-XX | 0.454 | 0.109 |  | 299.99
RT | Exterior Wall Pack Retrofit with LEDs | PSMH-WPE-350-1-Fixt-ESMB-XX-XX-XX | LED-WPE-109-1-Fixt-XX-XX-XX-XX | 0.375 | 0.109 |  | 299.99
RT | Exterior Wall Pack Retrofit with LEDs | PSMH-WPE-350-1-Fixt-ESMB-XX-XX-XX | LED-WPE-109-1-Fixt-XX-XX-XX-XX | 0.375 | 0.109 |  | 299.99
RT | Exterior Wall Pack Retrofit with LEDs | PSMH-WPE-350-1-Fixt-MB-XX-XX-XX | LED-WPE-109-1-Fixt-XX-XX-XX-XX | 0.41 | 0.109 |  | 299.99
RT | Exterior Wall Pack Retrofit with LEDs | PSMH-WPE-350-1-Fixt-MB-XX-XX-XX | LED-WPE-109-1-Fixt-XX-XX-XX-XX | 0.41 | 0.109 |  | 299.99
RT | Exterior Wall Pack Retrofit with LEDs | PSMH-WPE-400-1-Fixt-ESMB-XX-XX-XX | LED-WPE-109-1-Fixt-XX-XX-XX-XX | 0.425 | 0.109 |  | 299.99
RT | Exterior Wall Pack Retrofit with LEDs | PSMH-WPE-400-1-Fixt-ESMB-XX-XX-XX | LED-WPE-109-1-Fixt-XX-XX-XX-XX | 0.425 | 0.109 |  | 299.99
RT | Exterior Wall Pack Retrofit with LEDs | PSMH-WPE-400-1-Fixt-MB-XX-XX-XX | LED-WPE-109-1-Fixt-XX-XX-XX-XX | 0.465 | 0.109 |  | 299.99
RT | Exterior Wall Pack Retrofit with LEDs | PSMH-WPE-400-1-Fixt-MB-XX-XX-XX | LED-WPE-109-1-Fixt-XX-XX-XX-XX | 0.465 | 0.109 |  | 299.99
RT | Exterior Wall Pack Retrofit with LEDs | PSMH-WPE-450-1-Fixt-ESMB-XX-XX-XX | LED-WPE-109-1-Fixt-XX-XX-XX-XX | 0.48 | 0.109 |  | 299.99
RT | Exterior Wall Pack Retrofit with LEDs | PSMH-WPE-450-1-Fixt-ESMB-XX-XX-XX | LED-WPE-109-1-Fixt-XX-XX-XX-XX | 0.48 | 0.109 |  | 299.99
RT | Exterior Wall Pack Retrofit with LEDs | PSMH-WPE-450-1-Fixt-MB-XX-XX-XX | LED-WPE-109-1-Fixt-XX-XX-XX-XX | 0.506 | 0.109 |  | 299.99
RT | Exterior Wall Pack Retrofit with LEDs | PSMH-WPE-450-1-Fixt-MB-XX-XX-XX | LED-WPE-109-1-Fixt-XX-XX-XX-XX | 0.506 | 0.109 |  | 299.99
RT | Exterior Wall Pack Retrofit with LEDs | HPS-WPE-400-1-Fixt-MB-XX-XX-XX | LED-WPE-110-1-Fixt-XX-XX-XX-XX | 0.457 | 0.11 |  | 299.99
RT | Exterior Wall Pack Retrofit with LEDs | HPS-WPE-400-1-Fixt-MB-XX-XX-XX | LED-WPE-110-1-Fixt-XX-XX-XX-XX | 0.457 | 0.11 |  | 299.99
RT | Exterior Wall Pack Retrofit with LEDs | MH-WPE-400-1-Fixt-MB-XX-XX-XX | LED-WPE-110-1-Fixt-XX-XX-XX-XX | 0.454 | 0.11 |  | 299.99
RT | Exterior Wall Pack Retrofit with LEDs | MH-WPE-400-1-Fixt-MB-XX-XX-XX | LED-WPE-110-1-Fixt-XX-XX-XX-XX | 0.454 | 0.11 |  | 299.99
RT | Exterior Wall Pack Retrofit with LEDs | MV-WPE-400-1-Fixt-MB-XX-XX-XX | LED-WPE-110-1-Fixt-XX-XX-XX-XX | 0.454 | 0.11 |  | 299.99
RT | Exterior Wall Pack Retrofit with LEDs | MV-WPE-400-1-Fixt-MB-XX-XX-XX | LED-WPE-110-1-Fixt-XX-XX-XX-XX | 0.454 | 0.11 |  | 299.99
RT | Exterior Wall Pack Retrofit with LEDs | PSMH-WPE-350-1-Fixt-ESMB-XX-XX-XX | LED-WPE-110-1-Fixt-XX-XX-XX-XX | 0.375 | 0.11 |  | 299.99
RT | Exterior Wall Pack Retrofit with LEDs | PSMH-WPE-350-1-Fixt-ESMB-XX-XX-XX | LED-WPE-110-1-Fixt-XX-XX-XX-XX | 0.375 | 0.11 |  | 299.99
RT | Exterior Wall Pack Retrofit with LEDs | PSMH-WPE-350-1-Fixt-MB-XX-XX-XX | LED-WPE-110-1-Fixt-XX-XX-XX-XX | 0.41 | 0.11 |  | 299.99
RT | Exterior Wall Pack Retrofit with LEDs | PSMH-WPE-350-1-Fixt-MB-XX-XX-XX | LED-WPE-110-1-Fixt-XX-XX-XX-XX | 0.41 | 0.11 |  | 299.99
RT | Exterior Wall Pack Retrofit with LEDs | PSMH-WPE-400-1-Fixt-ESMB-XX-XX-XX | LED-WPE-110-1-Fixt-XX-XX-XX-XX | 0.425 | 0.11 |  | 299.99
RT | Exterior Wall Pack Retrofit with LEDs | PSMH-WPE-400-1-Fixt-ESMB-XX-XX-XX | LED-WPE-110-1-Fixt-XX-XX-XX-XX | 0.425 | 0.11 |  | 299.99
RT | Exterior Wall Pack Retrofit with LEDs | PSMH-WPE-400-1-Fixt-MB-XX-XX-XX | LED-WPE-110-1-Fixt-XX-XX-XX-XX | 0.465 | 0.11 |  | 299.99
RT | Exterior Wall Pack Retrofit with LEDs | PSMH-WPE-400-1-Fixt-MB-XX-XX-XX | LED-WPE-110-1-Fixt-XX-XX-XX-XX | 0.465 | 0.11 |  | 299.99
RT | Exterior Wall Pack Retrofit with LEDs | PSMH-WPE-450-1-Fixt-ESMB-XX-XX-XX | LED-WPE-110-1-Fixt-XX-XX-XX-XX | 0.48 | 0.11 |  | 299.99
RT | Exterior Wall Pack Retrofit with LEDs | PSMH-WPE-450-1-Fixt-ESMB-XX-XX-XX | LED-WPE-110-1-Fixt-XX-XX-XX-XX | 0.48 | 0.11 |  | 299.99
RT | Exterior Wall Pack Retrofit with LEDs | PSMH-WPE-450-1-Fixt-MB-XX-XX-XX | LED-WPE-110-1-Fixt-XX-XX-XX-XX | 0.506 | 0.11 |  | 299.99
RT | Exterior Wall Pack Retrofit with LEDs | PSMH-WPE-450-1-Fixt-MB-XX-XX-XX | LED-WPE-110-1-Fixt-XX-XX-XX-XX | 0.506 | 0.11 |  | 299.99
RT | Exterior Wall Pack Retrofit with LEDs | HPS-WPE-400-1-Fixt-MB-XX-XX-XX | LED-WPE-111-1-Fixt-XX-XX-XX-XX | 0.457 | 0.111 |  | 299.99
RT | Exterior Wall Pack Retrofit with LEDs | HPS-WPE-400-1-Fixt-MB-XX-XX-XX | LED-WPE-111-1-Fixt-XX-XX-XX-XX | 0.457 | 0.111 |  | 299.99
RT | Exterior Wall Pack Retrofit with LEDs | MH-WPE-400-1-Fixt-MB-XX-XX-XX | LED-WPE-111-1-Fixt-XX-XX-XX-XX | 0.454 | 0.111 |  | 299.99
RT | Exterior Wall Pack Retrofit with LEDs | MH-WPE-400-1-Fixt-MB-XX-XX-XX | LED-WPE-111-1-Fixt-XX-XX-XX-XX | 0.454 | 0.111 |  | 299.99
RT | Exterior Wall Pack Retrofit with LEDs | MV-WPE-400-1-Fixt-MB-XX-XX-XX | LED-WPE-111-1-Fixt-XX-XX-XX-XX | 0.454 | 0.111 |  | 299.99
RT | Exterior Wall Pack Retrofit with LEDs | MV-WPE-400-1-Fixt-MB-XX-XX-XX | LED-WPE-111-1-Fixt-XX-XX-XX-XX | 0.454 | 0.111 |  | 299.99
RT | Exterior Wall Pack Retrofit with LEDs | PSMH-WPE-350-1-Fixt-ESMB-XX-XX-XX | LED-WPE-111-1-Fixt-XX-XX-XX-XX | 0.375 | 0.111 |  | 299.99
RT | Exterior Wall Pack Retrofit with LEDs | PSMH-WPE-350-1-Fixt-ESMB-XX-XX-XX | LED-WPE-111-1-Fixt-XX-XX-XX-XX | 0.375 | 0.111 |  | 299.99
RT | Exterior Wall Pack Retrofit with LEDs | PSMH-WPE-350-1-Fixt-MB-XX-XX-XX | LED-WPE-111-1-Fixt-XX-XX-XX-XX | 0.41 | 0.111 |  | 299.99
RT | Exterior Wall Pack Retrofit with LEDs | PSMH-WPE-350-1-Fixt-MB-XX-XX-XX | LED-WPE-111-1-Fixt-XX-XX-XX-XX | 0.41 | 0.111 |  | 299.99
RT | Exterior Wall Pack Retrofit with LEDs | PSMH-WPE-400-1-Fixt-ESMB-XX-XX-XX | LED-WPE-111-1-Fixt-XX-XX-XX-XX | 0.425 | 0.111 |  | 299.99
RT | Exterior Wall Pack Retrofit with LEDs | PSMH-WPE-400-1-Fixt-ESMB-XX-XX-XX | LED-WPE-111-1-Fixt-XX-XX-XX-XX | 0.425 | 0.111 |  | 299.99
RT | Exterior Wall Pack Retrofit with LEDs | PSMH-WPE-400-1-Fixt-MB-XX-XX-XX | LED-WPE-111-1-Fixt-XX-XX-XX-XX | 0.465 | 0.111 |  | 299.99
RT | Exterior Wall Pack Retrofit with LEDs | PSMH-WPE-400-1-Fixt-MB-XX-XX-XX | LED-WPE-111-1-Fixt-XX-XX-XX-XX | 0.465 | 0.111 |  | 299.99
RT | Exterior Wall Pack Retrofit with LEDs | PSMH-WPE-450-1-Fixt-ESMB-XX-XX-XX | LED-WPE-111-1-Fixt-XX-XX-XX-XX | 0.48 | 0.111 |  | 299.99
RT | Exterior Wall Pack Retrofit with LEDs | PSMH-WPE-450-1-Fixt-ESMB-XX-XX-XX | LED-WPE-111-1-Fixt-XX-XX-XX-XX | 0.48 | 0.111 |  | 299.99
RT | Exterior Wall Pack Retrofit with LEDs | PSMH-WPE-450-1-Fixt-MB-XX-XX-XX | LED-WPE-111-1-Fixt-XX-XX-XX-XX | 0.506 | 0.111 |  | 299.99
RT | Exterior Wall Pack Retrofit with LEDs | PSMH-WPE-450-1-Fixt-MB-XX-XX-XX | LED-WPE-111-1-Fixt-XX-XX-XX-XX | 0.506 | 0.111 |  | 299.99
RT | Exterior Wall Pack Retrofit with LEDs | HPS-WPE-35-1-Fixt-MB-XX-XX-XX | LED-WPE-11-1-Fixt-XX-XX-XX-XX | 0.043 | 0.011 |  | 119.9
RT | Exterior Wall Pack Retrofit with LEDs | HPS-WPE-35-1-Fixt-MB-XX-XX-XX | LED-WPE-11-1-Fixt-XX-XX-XX-XX | 0.043 | 0.011 |  | 119.9
RT | Exterior Wall Pack Retrofit with LEDs | HPS-WPE-50-1-Fixt-MB-XX-XX-XX | LED-WPE-11-1-Fixt-XX-XX-XX-XX | 0.064 | 0.011 |  | 119.9
RT | Exterior Wall Pack Retrofit with LEDs | HPS-WPE-50-1-Fixt-MB-XX-XX-XX | LED-WPE-11-1-Fixt-XX-XX-XX-XX | 0.064 | 0.011 |  | 119.9
RT | Exterior Wall Pack Retrofit with LEDs | MH-WPE-35-1-Fixt-MB-XX-XX-XX | LED-WPE-11-1-Fixt-XX-XX-XX-XX | 0.048 | 0.011 |  | 119.9
RT | Exterior Wall Pack Retrofit with LEDs | MH-WPE-35-1-Fixt-MB-XX-XX-XX | LED-WPE-11-1-Fixt-XX-XX-XX-XX | 0.048 | 0.011 |  | 119.9
RT | Exterior Wall Pack Retrofit with LEDs | MH-WPE-50-1-Fixt-MB-XX-XX-XX | LED-WPE-11-1-Fixt-XX-XX-XX-XX | 0.062 | 0.011 |  | 119.9
RT | Exterior Wall Pack Retrofit with LEDs | MH-WPE-50-1-Fixt-MB-XX-XX-XX | LED-WPE-11-1-Fixt-XX-XX-XX-XX | 0.062 | 0.011 |  | 119.9
RT | Exterior Wall Pack Retrofit with LEDs | MV-WPE-50-1-Fixt-MB-XX-XX-XX | LED-WPE-11-1-Fixt-XX-XX-XX-XX | 0.075 | 0.011 |  | 119.9
RT | Exterior Wall Pack Retrofit with LEDs | MV-WPE-50-1-Fixt-MB-XX-XX-XX | LED-WPE-11-1-Fixt-XX-XX-XX-XX | 0.075 | 0.011 |  | 119.9
RT | Exterior Wall Pack Retrofit with LEDs | PSMH-WPE-50-1-Fixt-ESMB-XX-XX-XX | LED-WPE-11-1-Fixt-XX-XX-XX-XX | 0.062 | 0.011 |  | 119.9
RT | Exterior Wall Pack Retrofit with LEDs | PSMH-WPE-50-1-Fixt-ESMB-XX-XX-XX | LED-WPE-11-1-Fixt-XX-XX-XX-XX | 0.062 | 0.011 |  | 119.9
RT | Exterior Wall Pack Retrofit with LEDs | PSMH-WPE-50-1-Fixt-MB-XX-XX-XX | LED-WPE-11-1-Fixt-XX-XX-XX-XX | 0.072 | 0.011 |  | 119.9
RT | Exterior Wall Pack Retrofit with LEDs | PSMH-WPE-50-1-Fixt-MB-XX-XX-XX | LED-WPE-11-1-Fixt-XX-XX-XX-XX | 0.072 | 0.011 |  | 119.9
RT | Exterior Wall Pack Retrofit with LEDs | HPS-WPE-400-1-Fixt-MB-XX-XX-XX | LED-WPE-112-1-Fixt-XX-XX-XX-XX | 0.457 | 0.112 |  | 299.99
RT | Exterior Wall Pack Retrofit with LEDs | HPS-WPE-400-1-Fixt-MB-XX-XX-XX | LED-WPE-112-1-Fixt-XX-XX-XX-XX | 0.457 | 0.112 |  | 299.99
RT | Exterior Wall Pack Retrofit with LEDs | MH-WPE-400-1-Fixt-MB-XX-XX-XX | LED-WPE-112-1-Fixt-XX-XX-XX-XX | 0.454 | 0.112 |  | 299.99
RT | Exterior Wall Pack Retrofit with LEDs | MH-WPE-400-1-Fixt-MB-XX-XX-XX | LED-WPE-112-1-Fixt-XX-XX-XX-XX | 0.454 | 0.112 |  | 299.99
RT | Exterior Wall Pack Retrofit with LEDs | MV-WPE-400-1-Fixt-MB-XX-XX-XX | LED-WPE-112-1-Fixt-XX-XX-XX-XX | 0.454 | 0.112 |  | 299.99
RT | Exterior Wall Pack Retrofit with LEDs | MV-WPE-400-1-Fixt-MB-XX-XX-XX | LED-WPE-112-1-Fixt-XX-XX-XX-XX | 0.454 | 0.112 |  | 299.99
RT | Exterior Wall Pack Retrofit with LEDs | PSMH-WPE-350-1-Fixt-ESMB-XX-XX-XX | LED-WPE-112-1-Fixt-XX-XX-XX-XX | 0.375 | 0.112 |  | 299.99
RT | Exterior Wall Pack Retrofit with LEDs | PSMH-WPE-350-1-Fixt-ESMB-XX-XX-XX | LED-WPE-112-1-Fixt-XX-XX-XX-XX | 0.375 | 0.112 |  | 299.99
RT | Exterior Wall Pack Retrofit with LEDs | PSMH-WPE-350-1-Fixt-MB-XX-XX-XX | LED-WPE-112-1-Fixt-XX-XX-XX-XX | 0.41 | 0.112 |  | 299.99
RT | Exterior Wall Pack Retrofit with LEDs | PSMH-WPE-350-1-Fixt-MB-XX-XX-XX | LED-WPE-112-1-Fixt-XX-XX-XX-XX | 0.41 | 0.112 |  | 299.99
RT | Exterior Wall Pack Retrofit with LEDs | PSMH-WPE-400-1-Fixt-ESMB-XX-XX-XX | LED-WPE-112-1-Fixt-XX-XX-XX-XX | 0.425 | 0.112 |  | 299.99
RT | Exterior Wall Pack Retrofit with LEDs | PSMH-WPE-400-1-Fixt-ESMB-XX-XX-XX | LED-WPE-112-1-Fixt-XX-XX-XX-XX | 0.425 | 0.112 |  | 299.99
RT | Exterior Wall Pack Retrofit with LEDs | PSMH-WPE-400-1-Fixt-MB-XX-XX-XX | LED-WPE-112-1-Fixt-XX-XX-XX-XX | 0.465 | 0.112 |  | 299.99
RT | Exterior Wall Pack Retrofit with LEDs | PSMH-WPE-400-1-Fixt-MB-XX-XX-XX | LED-WPE-112-1-Fixt-XX-XX-XX-XX | 0.465 | 0.112 |  | 299.99
RT | Exterior Wall Pack Retrofit with LEDs | PSMH-WPE-450-1-Fixt-ESMB-XX-XX-XX | LED-WPE-112-1-Fixt-XX-XX-XX-XX | 0.48 | 0.112 |  | 299.99
RT | Exterior Wall Pack Retrofit with LEDs | PSMH-WPE-450-1-Fixt-ESMB-XX-XX-XX | LED-WPE-112-1-Fixt-XX-XX-XX-XX | 0.48 | 0.112 |  | 299.99
RT | Exterior Wall Pack Retrofit with LEDs | PSMH-WPE-450-1-Fixt-MB-XX-XX-XX | LED-WPE-112-1-Fixt-XX-XX-XX-XX | 0.506 | 0.112 |  | 299.99
RT | Exterior Wall Pack Retrofit with LEDs | PSMH-WPE-450-1-Fixt-MB-XX-XX-XX | LED-WPE-112-1-Fixt-XX-XX-XX-XX | 0.506 | 0.112 |  | 299.99
RT | Exterior Wall Pack Retrofit with LEDs | HPS-WPE-400-1-Fixt-MB-XX-XX-XX | LED-WPE-113-1-Fixt-XX-XX-XX-XX | 0.457 | 0.113 |  | 299.99
RT | Exterior Wall Pack Retrofit with LEDs | HPS-WPE-400-1-Fixt-MB-XX-XX-XX | LED-WPE-113-1-Fixt-XX-XX-XX-XX | 0.457 | 0.113 |  | 299.99
RT | Exterior Wall Pack Retrofit with LEDs | MH-WPE-400-1-Fixt-MB-XX-XX-XX | LED-WPE-113-1-Fixt-XX-XX-XX-XX | 0.454 | 0.113 |  | 299.99
RT | Exterior Wall Pack Retrofit with LEDs | MH-WPE-400-1-Fixt-MB-XX-XX-XX | LED-WPE-113-1-Fixt-XX-XX-XX-XX | 0.454 | 0.113 |  | 299.99
RT | Exterior Wall Pack Retrofit with LEDs | MV-WPE-400-1-Fixt-MB-XX-XX-XX | LED-WPE-113-1-Fixt-XX-XX-XX-XX | 0.454 | 0.113 |  | 299.99
RT | Exterior Wall Pack Retrofit with LEDs | MV-WPE-400-1-Fixt-MB-XX-XX-XX | LED-WPE-113-1-Fixt-XX-XX-XX-XX | 0.454 | 0.113 |  | 299.99
RT | Exterior Wall Pack Retrofit with LEDs | PSMH-WPE-350-1-Fixt-ESMB-XX-XX-XX | LED-WPE-113-1-Fixt-XX-XX-XX-XX | 0.375 | 0.113 |  | 299.99
RT | Exterior Wall Pack Retrofit with LEDs | PSMH-WPE-350-1-Fixt-ESMB-XX-XX-XX | LED-WPE-113-1-Fixt-XX-XX-XX-XX | 0.375 | 0.113 |  | 299.99
RT | Exterior Wall Pack Retrofit with LEDs | PSMH-WPE-350-1-Fixt-MB-XX-XX-XX | LED-WPE-113-1-Fixt-XX-XX-XX-XX | 0.41 | 0.113 |  | 299.99
RT | Exterior Wall Pack Retrofit with LEDs | PSMH-WPE-350-1-Fixt-MB-XX-XX-XX | LED-WPE-113-1-Fixt-XX-XX-XX-XX | 0.41 | 0.113 |  | 299.99
RT | Exterior Wall Pack Retrofit with LEDs | PSMH-WPE-400-1-Fixt-ESMB-XX-XX-XX | LED-WPE-113-1-Fixt-XX-XX-XX-XX | 0.425 | 0.113 |  | 299.99
RT | Exterior Wall Pack Retrofit with LEDs | PSMH-WPE-400-1-Fixt-ESMB-XX-XX-XX | LED-WPE-113-1-Fixt-XX-XX-XX-XX | 0.425 | 0.113 |  | 299.99
RT | Exterior Wall Pack Retrofit with LEDs | PSMH-WPE-400-1-Fixt-MB-XX-XX-XX | LED-WPE-113-1-Fixt-XX-XX-XX-XX | 0.465 | 0.113 |  | 299.99
RT | Exterior Wall Pack Retrofit with LEDs | PSMH-WPE-400-1-Fixt-MB-XX-XX-XX | LED-WPE-113-1-Fixt-XX-XX-XX-XX | 0.465 | 0.113 |  | 299.99
RT | Exterior Wall Pack Retrofit with LEDs | PSMH-WPE-450-1-Fixt-ESMB-XX-XX-XX | LED-WPE-113-1-Fixt-XX-XX-XX-XX | 0.48 | 0.113 |  | 299.99
RT | Exterior Wall Pack Retrofit with LEDs | PSMH-WPE-450-1-Fixt-ESMB-XX-XX-XX | LED-WPE-113-1-Fixt-XX-XX-XX-XX | 0.48 | 0.113 |  | 299.99
RT | Exterior Wall Pack Retrofit with LEDs | PSMH-WPE-450-1-Fixt-MB-XX-XX-XX | LED-WPE-113-1-Fixt-XX-XX-XX-XX | 0.506 | 0.113 |  | 299.99
RT | Exterior Wall Pack Retrofit with LEDs | PSMH-WPE-450-1-Fixt-MB-XX-XX-XX | LED-WPE-113-1-Fixt-XX-XX-XX-XX | 0.506 | 0.113 |  | 299.99
RT | Exterior Wall Pack Retrofit with LEDs | HPS-WPE-400-1-Fixt-MB-XX-XX-XX | LED-WPE-114-1-Fixt-XX-XX-XX-XX | 0.457 | 0.114 |  | 299.99
RT | Exterior Wall Pack Retrofit with LEDs | HPS-WPE-400-1-Fixt-MB-XX-XX-XX | LED-WPE-114-1-Fixt-XX-XX-XX-XX | 0.457 | 0.114 |  | 299.99
RT | Exterior Wall Pack Retrofit with LEDs | MH-WPE-400-1-Fixt-MB-XX-XX-XX | LED-WPE-114-1-Fixt-XX-XX-XX-XX | 0.454 | 0.114 |  | 299.99
RT | Exterior Wall Pack Retrofit with LEDs | MH-WPE-400-1-Fixt-MB-XX-XX-XX | LED-WPE-114-1-Fixt-XX-XX-XX-XX | 0.454 | 0.114 |  | 299.99
RT | Exterior Wall Pack Retrofit with LEDs | MV-WPE-400-1-Fixt-MB-XX-XX-XX | LED-WPE-114-1-Fixt-XX-XX-XX-XX | 0.454 | 0.114 |  | 299.99
RT | Exterior Wall Pack Retrofit with LEDs | MV-WPE-400-1-Fixt-MB-XX-XX-XX | LED-WPE-114-1-Fixt-XX-XX-XX-XX | 0.454 | 0.114 |  | 299.99
RT | Exterior Wall Pack Retrofit with LEDs | PSMH-WPE-350-1-Fixt-ESMB-XX-XX-XX | LED-WPE-114-1-Fixt-XX-XX-XX-XX | 0.375 | 0.114 |  | 299.99
RT | Exterior Wall Pack Retrofit with LEDs | PSMH-WPE-350-1-Fixt-ESMB-XX-XX-XX | LED-WPE-114-1-Fixt-XX-XX-XX-XX | 0.375 | 0.114 |  | 299.99
RT | Exterior Wall Pack Retrofit with LEDs | PSMH-WPE-350-1-Fixt-MB-XX-XX-XX | LED-WPE-114-1-Fixt-XX-XX-XX-XX | 0.41 | 0.114 |  | 299.99
RT | Exterior Wall Pack Retrofit with LEDs | PSMH-WPE-350-1-Fixt-MB-XX-XX-XX | LED-WPE-114-1-Fixt-XX-XX-XX-XX | 0.41 | 0.114 |  | 299.99
RT | Exterior Wall Pack Retrofit with LEDs | PSMH-WPE-400-1-Fixt-ESMB-XX-XX-XX | LED-WPE-114-1-Fixt-XX-XX-XX-XX | 0.425 | 0.114 |  | 299.99
RT | Exterior Wall Pack Retrofit with LEDs | PSMH-WPE-400-1-Fixt-ESMB-XX-XX-XX | LED-WPE-114-1-Fixt-XX-XX-XX-XX | 0.425 | 0.114 |  | 299.99
RT | Exterior Wall Pack Retrofit with LEDs | PSMH-WPE-400-1-Fixt-MB-XX-XX-XX | LED-WPE-114-1-Fixt-XX-XX-XX-XX | 0.465 | 0.114 |  | 299.99
RT | Exterior Wall Pack Retrofit with LEDs | PSMH-WPE-400-1-Fixt-MB-XX-XX-XX | LED-WPE-114-1-Fixt-XX-XX-XX-XX | 0.465 | 0.114 |  | 299.99
RT | Exterior Wall Pack Retrofit with LEDs | PSMH-WPE-450-1-Fixt-ESMB-XX-XX-XX | LED-WPE-114-1-Fixt-XX-XX-XX-XX | 0.48 | 0.114 |  | 299.99
RT | Exterior Wall Pack Retrofit with LEDs | PSMH-WPE-450-1-Fixt-ESMB-XX-XX-XX | LED-WPE-114-1-Fixt-XX-XX-XX-XX | 0.48 | 0.114 |  | 299.99
RT | Exterior Wall Pack Retrofit with LEDs | PSMH-WPE-450-1-Fixt-MB-XX-XX-XX | LED-WPE-114-1-Fixt-XX-XX-XX-XX | 0.506 | 0.114 |  | 299.99
RT | Exterior Wall Pack Retrofit with LEDs | PSMH-WPE-450-1-Fixt-MB-XX-XX-XX | LED-WPE-114-1-Fixt-XX-XX-XX-XX | 0.506 | 0.114 |  | 299.99
RT | Exterior Wall Pack Retrofit with LEDs | HPS-WPE-400-1-Fixt-MB-XX-XX-XX | LED-WPE-115-1-Fixt-XX-XX-XX-XX | 0.457 | 0.115 |  | 299.99
RT | Exterior Wall Pack Retrofit with LEDs | HPS-WPE-400-1-Fixt-MB-XX-XX-XX | LED-WPE-115-1-Fixt-XX-XX-XX-XX | 0.457 | 0.115 |  | 299.99
RT | Exterior Wall Pack Retrofit with LEDs | MH-WPE-400-1-Fixt-MB-XX-XX-XX | LED-WPE-115-1-Fixt-XX-XX-XX-XX | 0.454 | 0.115 |  | 299.99
RT | Exterior Wall Pack Retrofit with LEDs | MH-WPE-400-1-Fixt-MB-XX-XX-XX | LED-WPE-115-1-Fixt-XX-XX-XX-XX | 0.454 | 0.115 |  | 299.99
RT | Exterior Wall Pack Retrofit with LEDs | MV-WPE-400-1-Fixt-MB-XX-XX-XX | LED-WPE-115-1-Fixt-XX-XX-XX-XX | 0.454 | 0.115 |  | 299.99
RT | Exterior Wall Pack Retrofit with LEDs | MV-WPE-400-1-Fixt-MB-XX-XX-XX | LED-WPE-115-1-Fixt-XX-XX-XX-XX | 0.454 | 0.115 |  | 299.99
RT | Exterior Wall Pack Retrofit with LEDs | PSMH-WPE-350-1-Fixt-ESMB-XX-XX-XX | LED-WPE-115-1-Fixt-XX-XX-XX-XX | 0.375 | 0.115 |  | 299.99
RT | Exterior Wall Pack Retrofit with LEDs | PSMH-WPE-350-1-Fixt-ESMB-XX-XX-XX | LED-WPE-115-1-Fixt-XX-XX-XX-XX | 0.375 | 0.115 |  | 299.99
RT | Exterior Wall Pack Retrofit with LEDs | PSMH-WPE-350-1-Fixt-MB-XX-XX-XX | LED-WPE-115-1-Fixt-XX-XX-XX-XX | 0.41 | 0.115 |  | 299.99
RT | Exterior Wall Pack Retrofit with LEDs | PSMH-WPE-350-1-Fixt-MB-XX-XX-XX | LED-WPE-115-1-Fixt-XX-XX-XX-XX | 0.41 | 0.115 |  | 299.99
RT | Exterior Wall Pack Retrofit with LEDs | PSMH-WPE-400-1-Fixt-ESMB-XX-XX-XX | LED-WPE-115-1-Fixt-XX-XX-XX-XX | 0.425 | 0.115 |  | 299.99
RT | Exterior Wall Pack Retrofit with LEDs | PSMH-WPE-400-1-Fixt-ESMB-XX-XX-XX | LED-WPE-115-1-Fixt-XX-XX-XX-XX | 0.425 | 0.115 |  | 299.99
RT | Exterior Wall Pack Retrofit with LEDs | PSMH-WPE-400-1-Fixt-MB-XX-XX-XX | LED-WPE-115-1-Fixt-XX-XX-XX-XX | 0.465 | 0.115 |  | 299.99
RT | Exterior Wall Pack Retrofit with LEDs | PSMH-WPE-400-1-Fixt-MB-XX-XX-XX | LED-WPE-115-1-Fixt-XX-XX-XX-XX | 0.465 | 0.115 |  | 299.99
RT | Exterior Wall Pack Retrofit with LEDs | PSMH-WPE-450-1-Fixt-ESMB-XX-XX-XX | LED-WPE-115-1-Fixt-XX-XX-XX-XX | 0.48 | 0.115 |  | 299.99
RT | Exterior Wall Pack Retrofit with LEDs | PSMH-WPE-450-1-Fixt-ESMB-XX-XX-XX | LED-WPE-115-1-Fixt-XX-XX-XX-XX | 0.48 | 0.115 |  | 299.99
RT | Exterior Wall Pack Retrofit with LEDs | PSMH-WPE-450-1-Fixt-MB-XX-XX-XX | LED-WPE-115-1-Fixt-XX-XX-XX-XX | 0.506 | 0.115 |  | 299.99
RT | Exterior Wall Pack Retrofit with LEDs | PSMH-WPE-450-1-Fixt-MB-XX-XX-XX | LED-WPE-115-1-Fixt-XX-XX-XX-XX | 0.506 | 0.115 |  | 299.99
RT | Exterior Wall Pack Retrofit with LEDs | HPS-WPE-400-1-Fixt-MB-XX-XX-XX | LED-WPE-116-1-Fixt-XX-XX-XX-XX | 0.457 | 0.116 |  | 299.99
RT | Exterior Wall Pack Retrofit with LEDs | HPS-WPE-400-1-Fixt-MB-XX-XX-XX | LED-WPE-116-1-Fixt-XX-XX-XX-XX | 0.457 | 0.116 |  | 299.99
RT | Exterior Wall Pack Retrofit with LEDs | MH-WPE-400-1-Fixt-MB-XX-XX-XX | LED-WPE-116-1-Fixt-XX-XX-XX-XX | 0.454 | 0.116 |  | 299.99
RT | Exterior Wall Pack Retrofit with LEDs | MH-WPE-400-1-Fixt-MB-XX-XX-XX | LED-WPE-116-1-Fixt-XX-XX-XX-XX | 0.454 | 0.116 |  | 299.99
RT | Exterior Wall Pack Retrofit with LEDs | MV-WPE-400-1-Fixt-MB-XX-XX-XX | LED-WPE-116-1-Fixt-XX-XX-XX-XX | 0.454 | 0.116 |  | 299.99
RT | Exterior Wall Pack Retrofit with LEDs | MV-WPE-400-1-Fixt-MB-XX-XX-XX | LED-WPE-116-1-Fixt-XX-XX-XX-XX | 0.454 | 0.116 |  | 299.99
RT | Exterior Wall Pack Retrofit with LEDs | PSMH-WPE-350-1-Fixt-ESMB-XX-XX-XX | LED-WPE-116-1-Fixt-XX-XX-XX-XX | 0.375 | 0.116 |  | 299.99
RT | Exterior Wall Pack Retrofit with LEDs | PSMH-WPE-350-1-Fixt-ESMB-XX-XX-XX | LED-WPE-116-1-Fixt-XX-XX-XX-XX | 0.375 | 0.116 |  | 299.99
RT | Exterior Wall Pack Retrofit with LEDs | PSMH-WPE-350-1-Fixt-MB-XX-XX-XX | LED-WPE-116-1-Fixt-XX-XX-XX-XX | 0.41 | 0.116 |  | 299.99
RT | Exterior Wall Pack Retrofit with LEDs | PSMH-WPE-350-1-Fixt-MB-XX-XX-XX | LED-WPE-116-1-Fixt-XX-XX-XX-XX | 0.41 | 0.116 |  | 299.99
RT | Exterior Wall Pack Retrofit with LEDs | PSMH-WPE-400-1-Fixt-ESMB-XX-XX-XX | LED-WPE-116-1-Fixt-XX-XX-XX-XX | 0.425 | 0.116 |  | 299.99
RT | Exterior Wall Pack Retrofit with LEDs | PSMH-WPE-400-1-Fixt-ESMB-XX-XX-XX | LED-WPE-116-1-Fixt-XX-XX-XX-XX | 0.425 | 0.116 |  | 299.99
RT | Exterior Wall Pack Retrofit with LEDs | PSMH-WPE-400-1-Fixt-MB-XX-XX-XX | LED-WPE-116-1-Fixt-XX-XX-XX-XX | 0.465 | 0.116 |  | 299.99
RT | Exterior Wall Pack Retrofit with LEDs | PSMH-WPE-400-1-Fixt-MB-XX-XX-XX | LED-WPE-116-1-Fixt-XX-XX-XX-XX | 0.465 | 0.116 |  | 299.99
RT | Exterior Wall Pack Retrofit with LEDs | PSMH-WPE-450-1-Fixt-ESMB-XX-XX-XX | LED-WPE-116-1-Fixt-XX-XX-XX-XX | 0.48 | 0.116 |  | 299.99
RT | Exterior Wall Pack Retrofit with LEDs | PSMH-WPE-450-1-Fixt-ESMB-XX-XX-XX | LED-WPE-116-1-Fixt-XX-XX-XX-XX | 0.48 | 0.116 |  | 299.99
RT | Exterior Wall Pack Retrofit with LEDs | PSMH-WPE-450-1-Fixt-MB-XX-XX-XX | LED-WPE-116-1-Fixt-XX-XX-XX-XX | 0.506 | 0.116 |  | 299.99
RT | Exterior Wall Pack Retrofit with LEDs | PSMH-WPE-450-1-Fixt-MB-XX-XX-XX | LED-WPE-116-1-Fixt-XX-XX-XX-XX | 0.506 | 0.116 |  | 299.99
RT | Exterior Wall Pack Retrofit with LEDs | HPS-WPE-400-1-Fixt-MB-XX-XX-XX | LED-WPE-117-1-Fixt-XX-XX-XX-XX | 0.457 | 0.117 |  | 299.99
RT | Exterior Wall Pack Retrofit with LEDs | HPS-WPE-400-1-Fixt-MB-XX-XX-XX | LED-WPE-117-1-Fixt-XX-XX-XX-XX | 0.457 | 0.117 |  | 299.99
RT | Exterior Wall Pack Retrofit with LEDs | MH-WPE-400-1-Fixt-MB-XX-XX-XX | LED-WPE-117-1-Fixt-XX-XX-XX-XX | 0.454 | 0.117 |  | 299.99
RT | Exterior Wall Pack Retrofit with LEDs | MH-WPE-400-1-Fixt-MB-XX-XX-XX | LED-WPE-117-1-Fixt-XX-XX-XX-XX | 0.454 | 0.117 |  | 299.99
RT | Exterior Wall Pack Retrofit with LEDs | MV-WPE-400-1-Fixt-MB-XX-XX-XX | LED-WPE-117-1-Fixt-XX-XX-XX-XX | 0.454 | 0.117 |  | 299.99
RT | Exterior Wall Pack Retrofit with LEDs | MV-WPE-400-1-Fixt-MB-XX-XX-XX | LED-WPE-117-1-Fixt-XX-XX-XX-XX | 0.454 | 0.117 |  | 299.99
RT | Exterior Wall Pack Retrofit with LEDs | PSMH-WPE-400-1-Fixt-ESMB-XX-XX-XX | LED-WPE-117-1-Fixt-XX-XX-XX-XX | 0.425 | 0.117 |  | 299.99
RT | Exterior Wall Pack Retrofit with LEDs | PSMH-WPE-400-1-Fixt-ESMB-XX-XX-XX | LED-WPE-117-1-Fixt-XX-XX-XX-XX | 0.425 | 0.117 |  | 299.99
RT | Exterior Wall Pack Retrofit with LEDs | PSMH-WPE-400-1-Fixt-MB-XX-XX-XX | LED-WPE-117-1-Fixt-XX-XX-XX-XX | 0.465 | 0.117 |  | 299.99
RT | Exterior Wall Pack Retrofit with LEDs | PSMH-WPE-400-1-Fixt-MB-XX-XX-XX | LED-WPE-117-1-Fixt-XX-XX-XX-XX | 0.465 | 0.117 |  | 299.99
RT | Exterior Wall Pack Retrofit with LEDs | PSMH-WPE-450-1-Fixt-ESMB-XX-XX-XX | LED-WPE-117-1-Fixt-XX-XX-XX-XX | 0.48 | 0.117 |  | 299.99
RT | Exterior Wall Pack Retrofit with LEDs | PSMH-WPE-450-1-Fixt-ESMB-XX-XX-XX | LED-WPE-117-1-Fixt-XX-XX-XX-XX | 0.48 | 0.117 |  | 299.99
RT | Exterior Wall Pack Retrofit with LEDs | PSMH-WPE-450-1-Fixt-MB-XX-XX-XX | LED-WPE-117-1-Fixt-XX-XX-XX-XX | 0.506 | 0.117 |  | 299.99
RT | Exterior Wall Pack Retrofit with LEDs | PSMH-WPE-450-1-Fixt-MB-XX-XX-XX | LED-WPE-117-1-Fixt-XX-XX-XX-XX | 0.506 | 0.117 |  | 299.99
RT | Exterior Wall Pack Retrofit with LEDs | HPS-WPE-400-1-Fixt-MB-XX-XX-XX | LED-WPE-118-1-Fixt-XX-XX-XX-XX | 0.457 | 0.118 |  | 299.99
RT | Exterior Wall Pack Retrofit with LEDs | HPS-WPE-400-1-Fixt-MB-XX-XX-XX | LED-WPE-118-1-Fixt-XX-XX-XX-XX | 0.457 | 0.118 |  | 299.99
RT | Exterior Wall Pack Retrofit with LEDs | MH-WPE-400-1-Fixt-MB-XX-XX-XX | LED-WPE-118-1-Fixt-XX-XX-XX-XX | 0.454 | 0.118 |  | 299.99
RT | Exterior Wall Pack Retrofit with LEDs | MH-WPE-400-1-Fixt-MB-XX-XX-XX | LED-WPE-118-1-Fixt-XX-XX-XX-XX | 0.454 | 0.118 |  | 299.99
RT | Exterior Wall Pack Retrofit with LEDs | MV-WPE-400-1-Fixt-MB-XX-XX-XX | LED-WPE-118-1-Fixt-XX-XX-XX-XX | 0.454 | 0.118 |  | 299.99
RT | Exterior Wall Pack Retrofit with LEDs | MV-WPE-400-1-Fixt-MB-XX-XX-XX | LED-WPE-118-1-Fixt-XX-XX-XX-XX | 0.454 | 0.118 |  | 299.99
RT | Exterior Wall Pack Retrofit with LEDs | PSMH-WPE-400-1-Fixt-ESMB-XX-XX-XX | LED-WPE-118-1-Fixt-XX-XX-XX-XX | 0.425 | 0.118 |  | 299.99
RT | Exterior Wall Pack Retrofit with LEDs | PSMH-WPE-400-1-Fixt-ESMB-XX-XX-XX | LED-WPE-118-1-Fixt-XX-XX-XX-XX | 0.425 | 0.118 |  | 299.99
RT | Exterior Wall Pack Retrofit with LEDs | PSMH-WPE-400-1-Fixt-MB-XX-XX-XX | LED-WPE-118-1-Fixt-XX-XX-XX-XX | 0.465 | 0.118 |  | 299.99
RT | Exterior Wall Pack Retrofit with LEDs | PSMH-WPE-400-1-Fixt-MB-XX-XX-XX | LED-WPE-118-1-Fixt-XX-XX-XX-XX | 0.465 | 0.118 |  | 299.99
RT | Exterior Wall Pack Retrofit with LEDs | PSMH-WPE-450-1-Fixt-ESMB-XX-XX-XX | LED-WPE-118-1-Fixt-XX-XX-XX-XX | 0.48 | 0.118 |  | 299.99
RT | Exterior Wall Pack Retrofit with LEDs | PSMH-WPE-450-1-Fixt-ESMB-XX-XX-XX | LED-WPE-118-1-Fixt-XX-XX-XX-XX | 0.48 | 0.118 |  | 299.99
RT | Exterior Wall Pack Retrofit with LEDs | PSMH-WPE-450-1-Fixt-MB-XX-XX-XX | LED-WPE-118-1-Fixt-XX-XX-XX-XX | 0.506 | 0.118 |  | 299.99
RT | Exterior Wall Pack Retrofit with LEDs | PSMH-WPE-450-1-Fixt-MB-XX-XX-XX | LED-WPE-118-1-Fixt-XX-XX-XX-XX | 0.506 | 0.118 |  | 299.99
RT | Exterior Wall Pack Retrofit with LEDs | HPS-WPE-400-1-Fixt-MB-XX-XX-XX | LED-WPE-119-1-Fixt-XX-XX-XX-XX | 0.457 | 0.119 |  | 299.99
RT | Exterior Wall Pack Retrofit with LEDs | HPS-WPE-400-1-Fixt-MB-XX-XX-XX | LED-WPE-119-1-Fixt-XX-XX-XX-XX | 0.457 | 0.119 |  | 299.99
RT | Exterior Wall Pack Retrofit with LEDs | MH-WPE-400-1-Fixt-MB-XX-XX-XX | LED-WPE-119-1-Fixt-XX-XX-XX-XX | 0.454 | 0.119 |  | 299.99
RT | Exterior Wall Pack Retrofit with LEDs | MH-WPE-400-1-Fixt-MB-XX-XX-XX | LED-WPE-119-1-Fixt-XX-XX-XX-XX | 0.454 | 0.119 |  | 299.99
RT | Exterior Wall Pack Retrofit with LEDs | MV-WPE-400-1-Fixt-MB-XX-XX-XX | LED-WPE-119-1-Fixt-XX-XX-XX-XX | 0.454 | 0.119 |  | 299.99
RT | Exterior Wall Pack Retrofit with LEDs | MV-WPE-400-1-Fixt-MB-XX-XX-XX | LED-WPE-119-1-Fixt-XX-XX-XX-XX | 0.454 | 0.119 |  | 299.99
RT | Exterior Wall Pack Retrofit with LEDs | PSMH-WPE-400-1-Fixt-ESMB-XX-XX-XX | LED-WPE-119-1-Fixt-XX-XX-XX-XX | 0.425 | 0.119 |  | 299.99
RT | Exterior Wall Pack Retrofit with LEDs | PSMH-WPE-400-1-Fixt-ESMB-XX-XX-XX | LED-WPE-119-1-Fixt-XX-XX-XX-XX | 0.425 | 0.119 |  | 299.99
RT | Exterior Wall Pack Retrofit with LEDs | PSMH-WPE-400-1-Fixt-MB-XX-XX-XX | LED-WPE-119-1-Fixt-XX-XX-XX-XX | 0.465 | 0.119 |  | 299.99
RT | Exterior Wall Pack Retrofit with LEDs | PSMH-WPE-400-1-Fixt-MB-XX-XX-XX | LED-WPE-119-1-Fixt-XX-XX-XX-XX | 0.465 | 0.119 |  | 299.99
RT | Exterior Wall Pack Retrofit with LEDs | PSMH-WPE-450-1-Fixt-ESMB-XX-XX-XX | LED-WPE-119-1-Fixt-XX-XX-XX-XX | 0.48 | 0.119 |  | 299.99
RT | Exterior Wall Pack Retrofit with LEDs | PSMH-WPE-450-1-Fixt-ESMB-XX-XX-XX | LED-WPE-119-1-Fixt-XX-XX-XX-XX | 0.48 | 0.119 |  | 299.99
RT | Exterior Wall Pack Retrofit with LEDs | PSMH-WPE-450-1-Fixt-MB-XX-XX-XX | LED-WPE-119-1-Fixt-XX-XX-XX-XX | 0.506 | 0.119 |  | 299.99
RT | Exterior Wall Pack Retrofit with LEDs | PSMH-WPE-450-1-Fixt-MB-XX-XX-XX | LED-WPE-119-1-Fixt-XX-XX-XX-XX | 0.506 | 0.119 |  | 299.99
RT | Exterior Wall Pack Retrofit with LEDs | HPS-WPE-400-1-Fixt-MB-XX-XX-XX | LED-WPE-120-1-Fixt-XX-XX-XX-XX | 0.457 | 0.12 |  | 299.99
RT | Exterior Wall Pack Retrofit with LEDs | HPS-WPE-400-1-Fixt-MB-XX-XX-XX | LED-WPE-120-1-Fixt-XX-XX-XX-XX | 0.457 | 0.12 |  | 299.99
RT | Exterior Wall Pack Retrofit with LEDs | MH-WPE-400-1-Fixt-MB-XX-XX-XX | LED-WPE-120-1-Fixt-XX-XX-XX-XX | 0.454 | 0.12 |  | 299.99
RT | Exterior Wall Pack Retrofit with LEDs | MH-WPE-400-1-Fixt-MB-XX-XX-XX | LED-WPE-120-1-Fixt-XX-XX-XX-XX | 0.454 | 0.12 |  | 299.99
RT | Exterior Wall Pack Retrofit with LEDs | MV-WPE-400-1-Fixt-MB-XX-XX-XX | LED-WPE-120-1-Fixt-XX-XX-XX-XX | 0.454 | 0.12 |  | 299.99
RT | Exterior Wall Pack Retrofit with LEDs | MV-WPE-400-1-Fixt-MB-XX-XX-XX | LED-WPE-120-1-Fixt-XX-XX-XX-XX | 0.454 | 0.12 |  | 299.99
RT | Exterior Wall Pack Retrofit with LEDs | PSMH-WPE-400-1-Fixt-ESMB-XX-XX-XX | LED-WPE-120-1-Fixt-XX-XX-XX-XX | 0.425 | 0.12 |  | 299.99
RT | Exterior Wall Pack Retrofit with LEDs | PSMH-WPE-400-1-Fixt-ESMB-XX-XX-XX | LED-WPE-120-1-Fixt-XX-XX-XX-XX | 0.425 | 0.12 |  | 299.99
RT | Exterior Wall Pack Retrofit with LEDs | PSMH-WPE-400-1-Fixt-MB-XX-XX-XX | LED-WPE-120-1-Fixt-XX-XX-XX-XX | 0.465 | 0.12 |  | 299.99
RT | Exterior Wall Pack Retrofit with LEDs | PSMH-WPE-400-1-Fixt-MB-XX-XX-XX | LED-WPE-120-1-Fixt-XX-XX-XX-XX | 0.465 | 0.12 |  | 299.99
RT | Exterior Wall Pack Retrofit with LEDs | PSMH-WPE-450-1-Fixt-ESMB-XX-XX-XX | LED-WPE-120-1-Fixt-XX-XX-XX-XX | 0.48 | 0.12 |  | 299.99
RT | Exterior Wall Pack Retrofit with LEDs | PSMH-WPE-450-1-Fixt-ESMB-XX-XX-XX | LED-WPE-120-1-Fixt-XX-XX-XX-XX | 0.48 | 0.12 |  | 299.99
RT | Exterior Wall Pack Retrofit with LEDs | PSMH-WPE-450-1-Fixt-MB-XX-XX-XX | LED-WPE-120-1-Fixt-XX-XX-XX-XX | 0.506 | 0.12 |  | 299.99
RT | Exterior Wall Pack Retrofit with LEDs | PSMH-WPE-450-1-Fixt-MB-XX-XX-XX | LED-WPE-120-1-Fixt-XX-XX-XX-XX | 0.506 | 0.12 |  | 299.99
RT | Exterior Wall Pack Retrofit with LEDs | HPS-WPE-400-1-Fixt-MB-XX-XX-XX | LED-WPE-121-1-Fixt-XX-XX-XX-XX | 0.457 | 0.121 |  | 299.99
RT | Exterior Wall Pack Retrofit with LEDs | HPS-WPE-400-1-Fixt-MB-XX-XX-XX | LED-WPE-121-1-Fixt-XX-XX-XX-XX | 0.457 | 0.121 |  | 299.99
RT | Exterior Wall Pack Retrofit with LEDs | MH-WPE-400-1-Fixt-MB-XX-XX-XX | LED-WPE-121-1-Fixt-XX-XX-XX-XX | 0.454 | 0.121 |  | 299.99
RT | Exterior Wall Pack Retrofit with LEDs | MH-WPE-400-1-Fixt-MB-XX-XX-XX | LED-WPE-121-1-Fixt-XX-XX-XX-XX | 0.454 | 0.121 |  | 299.99
RT | Exterior Wall Pack Retrofit with LEDs | MV-WPE-400-1-Fixt-MB-XX-XX-XX | LED-WPE-121-1-Fixt-XX-XX-XX-XX | 0.454 | 0.121 |  | 299.99
RT | Exterior Wall Pack Retrofit with LEDs | MV-WPE-400-1-Fixt-MB-XX-XX-XX | LED-WPE-121-1-Fixt-XX-XX-XX-XX | 0.454 | 0.121 |  | 299.99
RT | Exterior Wall Pack Retrofit with LEDs | PSMH-WPE-400-1-Fixt-ESMB-XX-XX-XX | LED-WPE-121-1-Fixt-XX-XX-XX-XX | 0.425 | 0.121 |  | 299.99
RT | Exterior Wall Pack Retrofit with LEDs | PSMH-WPE-400-1-Fixt-ESMB-XX-XX-XX | LED-WPE-121-1-Fixt-XX-XX-XX-XX | 0.425 | 0.121 |  | 299.99
RT | Exterior Wall Pack Retrofit with LEDs | PSMH-WPE-400-1-Fixt-MB-XX-XX-XX | LED-WPE-121-1-Fixt-XX-XX-XX-XX | 0.465 | 0.121 |  | 299.99
RT | Exterior Wall Pack Retrofit with LEDs | PSMH-WPE-400-1-Fixt-MB-XX-XX-XX | LED-WPE-121-1-Fixt-XX-XX-XX-XX | 0.465 | 0.121 |  | 299.99
RT | Exterior Wall Pack Retrofit with LEDs | PSMH-WPE-450-1-Fixt-ESMB-XX-XX-XX | LED-WPE-121-1-Fixt-XX-XX-XX-XX | 0.48 | 0.121 |  | 299.99
RT | Exterior Wall Pack Retrofit with LEDs | PSMH-WPE-450-1-Fixt-ESMB-XX-XX-XX | LED-WPE-121-1-Fixt-XX-XX-XX-XX | 0.48 | 0.121 |  | 299.99
RT | Exterior Wall Pack Retrofit with LEDs | PSMH-WPE-450-1-Fixt-MB-XX-XX-XX | LED-WPE-121-1-Fixt-XX-XX-XX-XX | 0.506 | 0.121 |  | 299.99
RT | Exterior Wall Pack Retrofit with LEDs | PSMH-WPE-450-1-Fixt-MB-XX-XX-XX | LED-WPE-121-1-Fixt-XX-XX-XX-XX | 0.506 | 0.121 |  | 299.99
RT | Exterior Wall Pack Retrofit with LEDs | HPS-WPE-50-1-Fixt-MB-XX-XX-XX | LED-WPE-12-1-Fixt-XX-XX-XX-XX | 0.064 | 0.012 |  | 119.9
RT | Exterior Wall Pack Retrofit with LEDs | HPS-WPE-50-1-Fixt-MB-XX-XX-XX | LED-WPE-12-1-Fixt-XX-XX-XX-XX | 0.064 | 0.012 |  | 119.9
RT | Exterior Wall Pack Retrofit with LEDs | HPS-WPE-70-1-Fixt-MB-XX-XX-XX | LED-WPE-12-1-Fixt-XX-XX-XX-XX | 0.086 | 0.012 |  | 119.9
RT | Exterior Wall Pack Retrofit with LEDs | HPS-WPE-70-1-Fixt-MB-XX-XX-XX | LED-WPE-12-1-Fixt-XX-XX-XX-XX | 0.086 | 0.012 |  | 119.9
RT | Exterior Wall Pack Retrofit with LEDs | MH-WPE-50-1-Fixt-MB-XX-XX-XX | LED-WPE-12-1-Fixt-XX-XX-XX-XX | 0.062 | 0.012 |  | 119.9
RT | Exterior Wall Pack Retrofit with LEDs | MH-WPE-50-1-Fixt-MB-XX-XX-XX | LED-WPE-12-1-Fixt-XX-XX-XX-XX | 0.062 | 0.012 |  | 119.9
RT | Exterior Wall Pack Retrofit with LEDs | MH-WPE-70-1-Fixt-MB-XX-XX-XX | LED-WPE-12-1-Fixt-XX-XX-XX-XX | 0.093 | 0.012 |  | 119.9
RT | Exterior Wall Pack Retrofit with LEDs | MH-WPE-70-1-Fixt-MB-XX-XX-XX | LED-WPE-12-1-Fixt-XX-XX-XX-XX | 0.093 | 0.012 |  | 119.9
RT | Exterior Wall Pack Retrofit with LEDs | MV-WPE-50-1-Fixt-MB-XX-XX-XX | LED-WPE-12-1-Fixt-XX-XX-XX-XX | 0.075 | 0.012 |  | 119.9
RT | Exterior Wall Pack Retrofit with LEDs | MV-WPE-50-1-Fixt-MB-XX-XX-XX | LED-WPE-12-1-Fixt-XX-XX-XX-XX | 0.075 | 0.012 |  | 119.9
RT | Exterior Wall Pack Retrofit with LEDs | PSMH-WPE-50-1-Fixt-ESMB-XX-XX-XX | LED-WPE-12-1-Fixt-XX-XX-XX-XX | 0.062 | 0.012 |  | 119.9
RT | Exterior Wall Pack Retrofit with LEDs | PSMH-WPE-50-1-Fixt-ESMB-XX-XX-XX | LED-WPE-12-1-Fixt-XX-XX-XX-XX | 0.062 | 0.012 |  | 119.9
RT | Exterior Wall Pack Retrofit with LEDs | PSMH-WPE-50-1-Fixt-MB-XX-XX-XX | LED-WPE-12-1-Fixt-XX-XX-XX-XX | 0.072 | 0.012 |  | 119.9
RT | Exterior Wall Pack Retrofit with LEDs | PSMH-WPE-50-1-Fixt-MB-XX-XX-XX | LED-WPE-12-1-Fixt-XX-XX-XX-XX | 0.072 | 0.012 |  | 119.9
RT | Exterior Wall Pack Retrofit with LEDs | PSMH-WPE-70-1-Fixt-ESMB-XX-XX-XX | LED-WPE-12-1-Fixt-XX-XX-XX-XX | 0.085 | 0.012 |  | 119.9
RT | Exterior Wall Pack Retrofit with LEDs | PSMH-WPE-70-1-Fixt-ESMB-XX-XX-XX | LED-WPE-12-1-Fixt-XX-XX-XX-XX | 0.085 | 0.012 |  | 119.9
RT | Exterior Wall Pack Retrofit with LEDs | PSMH-WPE-70-1-Fixt-MB-XX-XX-XX | LED-WPE-12-1-Fixt-XX-XX-XX-XX | 0.09 | 0.012 |  | 119.9
RT | Exterior Wall Pack Retrofit with LEDs | PSMH-WPE-70-1-Fixt-MB-XX-XX-XX | LED-WPE-12-1-Fixt-XX-XX-XX-XX | 0.09 | 0.012 |  | 119.9
RT | Exterior Wall Pack Retrofit with LEDs | HPS-WPE-400-1-Fixt-MB-XX-XX-XX | LED-WPE-122-1-Fixt-XX-XX-XX-XX | 0.457 | 0.122 |  | 299.99
RT | Exterior Wall Pack Retrofit with LEDs | HPS-WPE-400-1-Fixt-MB-XX-XX-XX | LED-WPE-122-1-Fixt-XX-XX-XX-XX | 0.457 | 0.122 |  | 299.99
RT | Exterior Wall Pack Retrofit with LEDs | MH-WPE-400-1-Fixt-MB-XX-XX-XX | LED-WPE-122-1-Fixt-XX-XX-XX-XX | 0.454 | 0.122 |  | 299.99
RT | Exterior Wall Pack Retrofit with LEDs | MH-WPE-400-1-Fixt-MB-XX-XX-XX | LED-WPE-122-1-Fixt-XX-XX-XX-XX | 0.454 | 0.122 |  | 299.99
RT | Exterior Wall Pack Retrofit with LEDs | MV-WPE-400-1-Fixt-MB-XX-XX-XX | LED-WPE-122-1-Fixt-XX-XX-XX-XX | 0.454 | 0.122 |  | 299.99
RT | Exterior Wall Pack Retrofit with LEDs | MV-WPE-400-1-Fixt-MB-XX-XX-XX | LED-WPE-122-1-Fixt-XX-XX-XX-XX | 0.454 | 0.122 |  | 299.99
RT | Exterior Wall Pack Retrofit with LEDs | PSMH-WPE-400-1-Fixt-ESMB-XX-XX-XX | LED-WPE-122-1-Fixt-XX-XX-XX-XX | 0.425 | 0.122 |  | 299.99
RT | Exterior Wall Pack Retrofit with LEDs | PSMH-WPE-400-1-Fixt-ESMB-XX-XX-XX | LED-WPE-122-1-Fixt-XX-XX-XX-XX | 0.425 | 0.122 |  | 299.99
RT | Exterior Wall Pack Retrofit with LEDs | PSMH-WPE-400-1-Fixt-MB-XX-XX-XX | LED-WPE-122-1-Fixt-XX-XX-XX-XX | 0.465 | 0.122 |  | 299.99
RT | Exterior Wall Pack Retrofit with LEDs | PSMH-WPE-400-1-Fixt-MB-XX-XX-XX | LED-WPE-122-1-Fixt-XX-XX-XX-XX | 0.465 | 0.122 |  | 299.99
RT | Exterior Wall Pack Retrofit with LEDs | PSMH-WPE-450-1-Fixt-ESMB-XX-XX-XX | LED-WPE-122-1-Fixt-XX-XX-XX-XX | 0.48 | 0.122 |  | 299.99
RT | Exterior Wall Pack Retrofit with LEDs | PSMH-WPE-450-1-Fixt-ESMB-XX-XX-XX | LED-WPE-122-1-Fixt-XX-XX-XX-XX | 0.48 | 0.122 |  | 299.99
RT | Exterior Wall Pack Retrofit with LEDs | PSMH-WPE-450-1-Fixt-MB-XX-XX-XX | LED-WPE-122-1-Fixt-XX-XX-XX-XX | 0.506 | 0.122 |  | 299.99
RT | Exterior Wall Pack Retrofit with LEDs | PSMH-WPE-450-1-Fixt-MB-XX-XX-XX | LED-WPE-122-1-Fixt-XX-XX-XX-XX | 0.506 | 0.122 |  | 299.99
RT | Exterior Wall Pack Retrofit with LEDs | HPS-WPE-400-1-Fixt-MB-XX-XX-XX | LED-WPE-123-1-Fixt-XX-XX-XX-XX | 0.457 | 0.123 |  | 299.99
RT | Exterior Wall Pack Retrofit with LEDs | HPS-WPE-400-1-Fixt-MB-XX-XX-XX | LED-WPE-123-1-Fixt-XX-XX-XX-XX | 0.457 | 0.123 |  | 299.99
RT | Exterior Wall Pack Retrofit with LEDs | MH-WPE-400-1-Fixt-MB-XX-XX-XX | LED-WPE-123-1-Fixt-XX-XX-XX-XX | 0.454 | 0.123 |  | 299.99
RT | Exterior Wall Pack Retrofit with LEDs | MH-WPE-400-1-Fixt-MB-XX-XX-XX | LED-WPE-123-1-Fixt-XX-XX-XX-XX | 0.454 | 0.123 |  | 299.99
RT | Exterior Wall Pack Retrofit with LEDs | MV-WPE-400-1-Fixt-MB-XX-XX-XX | LED-WPE-123-1-Fixt-XX-XX-XX-XX | 0.454 | 0.123 |  | 299.99
RT | Exterior Wall Pack Retrofit with LEDs | MV-WPE-400-1-Fixt-MB-XX-XX-XX | LED-WPE-123-1-Fixt-XX-XX-XX-XX | 0.454 | 0.123 |  | 299.99
RT | Exterior Wall Pack Retrofit with LEDs | PSMH-WPE-400-1-Fixt-ESMB-XX-XX-XX | LED-WPE-123-1-Fixt-XX-XX-XX-XX | 0.425 | 0.123 |  | 299.99
RT | Exterior Wall Pack Retrofit with LEDs | PSMH-WPE-400-1-Fixt-ESMB-XX-XX-XX | LED-WPE-123-1-Fixt-XX-XX-XX-XX | 0.425 | 0.123 |  | 299.99
RT | Exterior Wall Pack Retrofit with LEDs | PSMH-WPE-400-1-Fixt-MB-XX-XX-XX | LED-WPE-123-1-Fixt-XX-XX-XX-XX | 0.465 | 0.123 |  | 299.99
RT | Exterior Wall Pack Retrofit with LEDs | PSMH-WPE-400-1-Fixt-MB-XX-XX-XX | LED-WPE-123-1-Fixt-XX-XX-XX-XX | 0.465 | 0.123 |  | 299.99
RT | Exterior Wall Pack Retrofit with LEDs | PSMH-WPE-450-1-Fixt-ESMB-XX-XX-XX | LED-WPE-123-1-Fixt-XX-XX-XX-XX | 0.48 | 0.123 |  | 299.99
RT | Exterior Wall Pack Retrofit with LEDs | PSMH-WPE-450-1-Fixt-ESMB-XX-XX-XX | LED-WPE-123-1-Fixt-XX-XX-XX-XX | 0.48 | 0.123 |  | 299.99
RT | Exterior Wall Pack Retrofit with LEDs | PSMH-WPE-450-1-Fixt-MB-XX-XX-XX | LED-WPE-123-1-Fixt-XX-XX-XX-XX | 0.506 | 0.123 |  | 299.99
RT | Exterior Wall Pack Retrofit with LEDs | PSMH-WPE-450-1-Fixt-MB-XX-XX-XX | LED-WPE-123-1-Fixt-XX-XX-XX-XX | 0.506 | 0.123 |  | 299.99
RT | Exterior Wall Pack Retrofit with LEDs | HPS-WPE-400-1-Fixt-MB-XX-XX-XX | LED-WPE-124-1-Fixt-XX-XX-XX-XX | 0.457 | 0.124 |  | 299.99
RT | Exterior Wall Pack Retrofit with LEDs | HPS-WPE-400-1-Fixt-MB-XX-XX-XX | LED-WPE-124-1-Fixt-XX-XX-XX-XX | 0.457 | 0.124 |  | 299.99
RT | Exterior Wall Pack Retrofit with LEDs | MH-WPE-400-1-Fixt-MB-XX-XX-XX | LED-WPE-124-1-Fixt-XX-XX-XX-XX | 0.454 | 0.124 |  | 299.99
RT | Exterior Wall Pack Retrofit with LEDs | MH-WPE-400-1-Fixt-MB-XX-XX-XX | LED-WPE-124-1-Fixt-XX-XX-XX-XX | 0.454 | 0.124 |  | 299.99
RT | Exterior Wall Pack Retrofit with LEDs | MV-WPE-400-1-Fixt-MB-XX-XX-XX | LED-WPE-124-1-Fixt-XX-XX-XX-XX | 0.454 | 0.124 |  | 299.99
RT | Exterior Wall Pack Retrofit with LEDs | MV-WPE-400-1-Fixt-MB-XX-XX-XX | LED-WPE-124-1-Fixt-XX-XX-XX-XX | 0.454 | 0.124 |  | 299.99
RT | Exterior Wall Pack Retrofit with LEDs | PSMH-WPE-400-1-Fixt-ESMB-XX-XX-XX | LED-WPE-124-1-Fixt-XX-XX-XX-XX | 0.425 | 0.124 |  | 299.99
RT | Exterior Wall Pack Retrofit with LEDs | PSMH-WPE-400-1-Fixt-ESMB-XX-XX-XX | LED-WPE-124-1-Fixt-XX-XX-XX-XX | 0.425 | 0.124 |  | 299.99
RT | Exterior Wall Pack Retrofit with LEDs | PSMH-WPE-400-1-Fixt-MB-XX-XX-XX | LED-WPE-124-1-Fixt-XX-XX-XX-XX | 0.465 | 0.124 |  | 299.99
RT | Exterior Wall Pack Retrofit with LEDs | PSMH-WPE-400-1-Fixt-MB-XX-XX-XX | LED-WPE-124-1-Fixt-XX-XX-XX-XX | 0.465 | 0.124 |  | 299.99
RT | Exterior Wall Pack Retrofit with LEDs | PSMH-WPE-450-1-Fixt-ESMB-XX-XX-XX | LED-WPE-124-1-Fixt-XX-XX-XX-XX | 0.48 | 0.124 |  | 299.99
RT | Exterior Wall Pack Retrofit with LEDs | PSMH-WPE-450-1-Fixt-ESMB-XX-XX-XX | LED-WPE-124-1-Fixt-XX-XX-XX-XX | 0.48 | 0.124 |  | 299.99
RT | Exterior Wall Pack Retrofit with LEDs | PSMH-WPE-450-1-Fixt-MB-XX-XX-XX | LED-WPE-124-1-Fixt-XX-XX-XX-XX | 0.506 | 0.124 |  | 299.99
RT | Exterior Wall Pack Retrofit with LEDs | PSMH-WPE-450-1-Fixt-MB-XX-XX-XX | LED-WPE-124-1-Fixt-XX-XX-XX-XX | 0.506 | 0.124 |  | 299.99
RT | Exterior Wall Pack Retrofit with LEDs | HPS-WPE-400-1-Fixt-MB-XX-XX-XX | LED-WPE-125-1-Fixt-XX-XX-XX-XX | 0.457 | 0.125 |  | 299.99
RT | Exterior Wall Pack Retrofit with LEDs | HPS-WPE-400-1-Fixt-MB-XX-XX-XX | LED-WPE-125-1-Fixt-XX-XX-XX-XX | 0.457 | 0.125 |  | 299.99
RT | Exterior Wall Pack Retrofit with LEDs | MH-WPE-400-1-Fixt-MB-XX-XX-XX | LED-WPE-125-1-Fixt-XX-XX-XX-XX | 0.454 | 0.125 |  | 299.99
RT | Exterior Wall Pack Retrofit with LEDs | MH-WPE-400-1-Fixt-MB-XX-XX-XX | LED-WPE-125-1-Fixt-XX-XX-XX-XX | 0.454 | 0.125 |  | 299.99
RT | Exterior Wall Pack Retrofit with LEDs | MV-WPE-400-1-Fixt-MB-XX-XX-XX | LED-WPE-125-1-Fixt-XX-XX-XX-XX | 0.454 | 0.125 |  | 299.99
RT | Exterior Wall Pack Retrofit with LEDs | MV-WPE-400-1-Fixt-MB-XX-XX-XX | LED-WPE-125-1-Fixt-XX-XX-XX-XX | 0.454 | 0.125 |  | 299.99
RT | Exterior Wall Pack Retrofit with LEDs | PSMH-WPE-400-1-Fixt-ESMB-XX-XX-XX | LED-WPE-125-1-Fixt-XX-XX-XX-XX | 0.425 | 0.125 |  | 299.99
RT | Exterior Wall Pack Retrofit with LEDs | PSMH-WPE-400-1-Fixt-ESMB-XX-XX-XX | LED-WPE-125-1-Fixt-XX-XX-XX-XX | 0.425 | 0.125 |  | 299.99
RT | Exterior Wall Pack Retrofit with LEDs | PSMH-WPE-400-1-Fixt-MB-XX-XX-XX | LED-WPE-125-1-Fixt-XX-XX-XX-XX | 0.465 | 0.125 |  | 299.99
RT | Exterior Wall Pack Retrofit with LEDs | PSMH-WPE-400-1-Fixt-MB-XX-XX-XX | LED-WPE-125-1-Fixt-XX-XX-XX-XX | 0.465 | 0.125 |  | 299.99
RT | Exterior Wall Pack Retrofit with LEDs | PSMH-WPE-450-1-Fixt-ESMB-XX-XX-XX | LED-WPE-125-1-Fixt-XX-XX-XX-XX | 0.48 | 0.125 |  | 299.99
RT | Exterior Wall Pack Retrofit with LEDs | PSMH-WPE-450-1-Fixt-ESMB-XX-XX-XX | LED-WPE-125-1-Fixt-XX-XX-XX-XX | 0.48 | 0.125 |  | 299.99
RT | Exterior Wall Pack Retrofit with LEDs | PSMH-WPE-450-1-Fixt-MB-XX-XX-XX | LED-WPE-125-1-Fixt-XX-XX-XX-XX | 0.506 | 0.125 |  | 299.99
RT | Exterior Wall Pack Retrofit with LEDs | PSMH-WPE-450-1-Fixt-MB-XX-XX-XX | LED-WPE-125-1-Fixt-XX-XX-XX-XX | 0.506 | 0.125 |  | 299.99
RT | Exterior Wall Pack Retrofit with LEDs | HPS-WPE-400-1-Fixt-MB-XX-XX-XX | LED-WPE-126-1-Fixt-XX-XX-XX-XX | 0.457 | 0.126 |  | 299.99
RT | Exterior Wall Pack Retrofit with LEDs | HPS-WPE-400-1-Fixt-MB-XX-XX-XX | LED-WPE-126-1-Fixt-XX-XX-XX-XX | 0.457 | 0.126 |  | 299.99
RT | Exterior Wall Pack Retrofit with LEDs | MH-WPE-400-1-Fixt-MB-XX-XX-XX | LED-WPE-126-1-Fixt-XX-XX-XX-XX | 0.454 | 0.126 |  | 299.99
RT | Exterior Wall Pack Retrofit with LEDs | MH-WPE-400-1-Fixt-MB-XX-XX-XX | LED-WPE-126-1-Fixt-XX-XX-XX-XX | 0.454 | 0.126 |  | 299.99
RT | Exterior Wall Pack Retrofit with LEDs | MV-WPE-400-1-Fixt-MB-XX-XX-XX | LED-WPE-126-1-Fixt-XX-XX-XX-XX | 0.454 | 0.126 |  | 299.99
RT | Exterior Wall Pack Retrofit with LEDs | MV-WPE-400-1-Fixt-MB-XX-XX-XX | LED-WPE-126-1-Fixt-XX-XX-XX-XX | 0.454 | 0.126 |  | 299.99
RT | Exterior Wall Pack Retrofit with LEDs | PSMH-WPE-400-1-Fixt-ESMB-XX-XX-XX | LED-WPE-126-1-Fixt-XX-XX-XX-XX | 0.425 | 0.126 |  | 299.99
RT | Exterior Wall Pack Retrofit with LEDs | PSMH-WPE-400-1-Fixt-ESMB-XX-XX-XX | LED-WPE-126-1-Fixt-XX-XX-XX-XX | 0.425 | 0.126 |  | 299.99
RT | Exterior Wall Pack Retrofit with LEDs | PSMH-WPE-400-1-Fixt-MB-XX-XX-XX | LED-WPE-126-1-Fixt-XX-XX-XX-XX | 0.465 | 0.126 |  | 299.99
RT | Exterior Wall Pack Retrofit with LEDs | PSMH-WPE-400-1-Fixt-MB-XX-XX-XX | LED-WPE-126-1-Fixt-XX-XX-XX-XX | 0.465 | 0.126 |  | 299.99
RT | Exterior Wall Pack Retrofit with LEDs | PSMH-WPE-450-1-Fixt-ESMB-XX-XX-XX | LED-WPE-126-1-Fixt-XX-XX-XX-XX | 0.48 | 0.126 |  | 299.99
RT | Exterior Wall Pack Retrofit with LEDs | PSMH-WPE-450-1-Fixt-ESMB-XX-XX-XX | LED-WPE-126-1-Fixt-XX-XX-XX-XX | 0.48 | 0.126 |  | 299.99
RT | Exterior Wall Pack Retrofit with LEDs | PSMH-WPE-450-1-Fixt-MB-XX-XX-XX | LED-WPE-126-1-Fixt-XX-XX-XX-XX | 0.506 | 0.126 |  | 299.99
RT | Exterior Wall Pack Retrofit with LEDs | PSMH-WPE-450-1-Fixt-MB-XX-XX-XX | LED-WPE-126-1-Fixt-XX-XX-XX-XX | 0.506 | 0.126 |  | 299.99
RT | Exterior Wall Pack Retrofit with LEDs | HPS-WPE-400-1-Fixt-MB-XX-XX-XX | LED-WPE-127-1-Fixt-XX-XX-XX-XX | 0.457 | 0.127 |  | 299.99
RT | Exterior Wall Pack Retrofit with LEDs | HPS-WPE-400-1-Fixt-MB-XX-XX-XX | LED-WPE-127-1-Fixt-XX-XX-XX-XX | 0.457 | 0.127 |  | 299.99
RT | Exterior Wall Pack Retrofit with LEDs | MH-WPE-400-1-Fixt-MB-XX-XX-XX | LED-WPE-127-1-Fixt-XX-XX-XX-XX | 0.454 | 0.127 |  | 299.99
RT | Exterior Wall Pack Retrofit with LEDs | MH-WPE-400-1-Fixt-MB-XX-XX-XX | LED-WPE-127-1-Fixt-XX-XX-XX-XX | 0.454 | 0.127 |  | 299.99
RT | Exterior Wall Pack Retrofit with LEDs | MV-WPE-400-1-Fixt-MB-XX-XX-XX | LED-WPE-127-1-Fixt-XX-XX-XX-XX | 0.454 | 0.127 |  | 299.99
RT | Exterior Wall Pack Retrofit with LEDs | MV-WPE-400-1-Fixt-MB-XX-XX-XX | LED-WPE-127-1-Fixt-XX-XX-XX-XX | 0.454 | 0.127 |  | 299.99
RT | Exterior Wall Pack Retrofit with LEDs | PSMH-WPE-400-1-Fixt-ESMB-XX-XX-XX | LED-WPE-127-1-Fixt-XX-XX-XX-XX | 0.425 | 0.127 |  | 299.99
RT | Exterior Wall Pack Retrofit with LEDs | PSMH-WPE-400-1-Fixt-ESMB-XX-XX-XX | LED-WPE-127-1-Fixt-XX-XX-XX-XX | 0.425 | 0.127 |  | 299.99
RT | Exterior Wall Pack Retrofit with LEDs | PSMH-WPE-400-1-Fixt-MB-XX-XX-XX | LED-WPE-127-1-Fixt-XX-XX-XX-XX | 0.465 | 0.127 |  | 299.99
RT | Exterior Wall Pack Retrofit with LEDs | PSMH-WPE-400-1-Fixt-MB-XX-XX-XX | LED-WPE-127-1-Fixt-XX-XX-XX-XX | 0.465 | 0.127 |  | 299.99
RT | Exterior Wall Pack Retrofit with LEDs | PSMH-WPE-450-1-Fixt-ESMB-XX-XX-XX | LED-WPE-127-1-Fixt-XX-XX-XX-XX | 0.48 | 0.127 |  | 299.99
RT | Exterior Wall Pack Retrofit with LEDs | PSMH-WPE-450-1-Fixt-ESMB-XX-XX-XX | LED-WPE-127-1-Fixt-XX-XX-XX-XX | 0.48 | 0.127 |  | 299.99
RT | Exterior Wall Pack Retrofit with LEDs | PSMH-WPE-450-1-Fixt-MB-XX-XX-XX | LED-WPE-127-1-Fixt-XX-XX-XX-XX | 0.506 | 0.127 |  | 299.99
RT | Exterior Wall Pack Retrofit with LEDs | PSMH-WPE-450-1-Fixt-MB-XX-XX-XX | LED-WPE-127-1-Fixt-XX-XX-XX-XX | 0.506 | 0.127 |  | 299.99
RT | Exterior Wall Pack Retrofit with LEDs | HPS-WPE-400-1-Fixt-MB-XX-XX-XX | LED-WPE-128-1-Fixt-XX-XX-XX-XX | 0.457 | 0.128 |  | 299.99
RT | Exterior Wall Pack Retrofit with LEDs | HPS-WPE-400-1-Fixt-MB-XX-XX-XX | LED-WPE-128-1-Fixt-XX-XX-XX-XX | 0.457 | 0.128 |  | 299.99
RT | Exterior Wall Pack Retrofit with LEDs | MH-WPE-400-1-Fixt-MB-XX-XX-XX | LED-WPE-128-1-Fixt-XX-XX-XX-XX | 0.454 | 0.128 |  | 299.99
RT | Exterior Wall Pack Retrofit with LEDs | MH-WPE-400-1-Fixt-MB-XX-XX-XX | LED-WPE-128-1-Fixt-XX-XX-XX-XX | 0.454 | 0.128 |  | 299.99
RT | Exterior Wall Pack Retrofit with LEDs | MV-WPE-400-1-Fixt-MB-XX-XX-XX | LED-WPE-128-1-Fixt-XX-XX-XX-XX | 0.454 | 0.128 |  | 299.99
RT | Exterior Wall Pack Retrofit with LEDs | MV-WPE-400-1-Fixt-MB-XX-XX-XX | LED-WPE-128-1-Fixt-XX-XX-XX-XX | 0.454 | 0.128 |  | 299.99
RT | Exterior Wall Pack Retrofit with LEDs | PSMH-WPE-400-1-Fixt-ESMB-XX-XX-XX | LED-WPE-128-1-Fixt-XX-XX-XX-XX | 0.425 | 0.128 |  | 299.99
RT | Exterior Wall Pack Retrofit with LEDs | PSMH-WPE-400-1-Fixt-ESMB-XX-XX-XX | LED-WPE-128-1-Fixt-XX-XX-XX-XX | 0.425 | 0.128 |  | 299.99
RT | Exterior Wall Pack Retrofit with LEDs | PSMH-WPE-400-1-Fixt-MB-XX-XX-XX | LED-WPE-128-1-Fixt-XX-XX-XX-XX | 0.465 | 0.128 |  | 299.99
RT | Exterior Wall Pack Retrofit with LEDs | PSMH-WPE-400-1-Fixt-MB-XX-XX-XX | LED-WPE-128-1-Fixt-XX-XX-XX-XX | 0.465 | 0.128 |  | 299.99
RT | Exterior Wall Pack Retrofit with LEDs | PSMH-WPE-450-1-Fixt-ESMB-XX-XX-XX | LED-WPE-128-1-Fixt-XX-XX-XX-XX | 0.48 | 0.128 |  | 299.99
RT | Exterior Wall Pack Retrofit with LEDs | PSMH-WPE-450-1-Fixt-ESMB-XX-XX-XX | LED-WPE-128-1-Fixt-XX-XX-XX-XX | 0.48 | 0.128 |  | 299.99
RT | Exterior Wall Pack Retrofit with LEDs | PSMH-WPE-450-1-Fixt-MB-XX-XX-XX | LED-WPE-128-1-Fixt-XX-XX-XX-XX | 0.506 | 0.128 |  | 299.99
RT | Exterior Wall Pack Retrofit with LEDs | PSMH-WPE-450-1-Fixt-MB-XX-XX-XX | LED-WPE-128-1-Fixt-XX-XX-XX-XX | 0.506 | 0.128 |  | 299.99
RT | Exterior Wall Pack Retrofit with LEDs | HPS-WPE-400-1-Fixt-MB-XX-XX-XX | LED-WPE-129-1-Fixt-XX-XX-XX-XX | 0.457 | 0.129 |  | 299.99
RT | Exterior Wall Pack Retrofit with LEDs | HPS-WPE-400-1-Fixt-MB-XX-XX-XX | LED-WPE-129-1-Fixt-XX-XX-XX-XX | 0.457 | 0.129 |  | 299.99
RT | Exterior Wall Pack Retrofit with LEDs | MH-WPE-400-1-Fixt-MB-XX-XX-XX | LED-WPE-129-1-Fixt-XX-XX-XX-XX | 0.454 | 0.129 |  | 299.99
RT | Exterior Wall Pack Retrofit with LEDs | MH-WPE-400-1-Fixt-MB-XX-XX-XX | LED-WPE-129-1-Fixt-XX-XX-XX-XX | 0.454 | 0.129 |  | 299.99
RT | Exterior Wall Pack Retrofit with LEDs | MV-WPE-400-1-Fixt-MB-XX-XX-XX | LED-WPE-129-1-Fixt-XX-XX-XX-XX | 0.454 | 0.129 |  | 299.99
RT | Exterior Wall Pack Retrofit with LEDs | MV-WPE-400-1-Fixt-MB-XX-XX-XX | LED-WPE-129-1-Fixt-XX-XX-XX-XX | 0.454 | 0.129 |  | 299.99
RT | Exterior Wall Pack Retrofit with LEDs | PSMH-WPE-400-1-Fixt-ESMB-XX-XX-XX | LED-WPE-129-1-Fixt-XX-XX-XX-XX | 0.425 | 0.129 |  | 299.99
RT | Exterior Wall Pack Retrofit with LEDs | PSMH-WPE-400-1-Fixt-ESMB-XX-XX-XX | LED-WPE-129-1-Fixt-XX-XX-XX-XX | 0.425 | 0.129 |  | 299.99
RT | Exterior Wall Pack Retrofit with LEDs | PSMH-WPE-400-1-Fixt-MB-XX-XX-XX | LED-WPE-129-1-Fixt-XX-XX-XX-XX | 0.465 | 0.129 |  | 299.99
RT | Exterior Wall Pack Retrofit with LEDs | PSMH-WPE-400-1-Fixt-MB-XX-XX-XX | LED-WPE-129-1-Fixt-XX-XX-XX-XX | 0.465 | 0.129 |  | 299.99
RT | Exterior Wall Pack Retrofit with LEDs | PSMH-WPE-450-1-Fixt-ESMB-XX-XX-XX | LED-WPE-129-1-Fixt-XX-XX-XX-XX | 0.48 | 0.129 |  | 299.99
RT | Exterior Wall Pack Retrofit with LEDs | PSMH-WPE-450-1-Fixt-ESMB-XX-XX-XX | LED-WPE-129-1-Fixt-XX-XX-XX-XX | 0.48 | 0.129 |  | 299.99
RT | Exterior Wall Pack Retrofit with LEDs | PSMH-WPE-450-1-Fixt-MB-XX-XX-XX | LED-WPE-129-1-Fixt-XX-XX-XX-XX | 0.506 | 0.129 |  | 299.99
RT | Exterior Wall Pack Retrofit with LEDs | PSMH-WPE-450-1-Fixt-MB-XX-XX-XX | LED-WPE-129-1-Fixt-XX-XX-XX-XX | 0.506 | 0.129 |  | 299.99
RT | Exterior Wall Pack Retrofit with LEDs | HPS-WPE-400-1-Fixt-MB-XX-XX-XX | LED-WPE-130-1-Fixt-XX-XX-XX-XX | 0.457 | 0.13 |  | 299.99
RT | Exterior Wall Pack Retrofit with LEDs | HPS-WPE-400-1-Fixt-MB-XX-XX-XX | LED-WPE-130-1-Fixt-XX-XX-XX-XX | 0.457 | 0.13 |  | 299.99
RT | Exterior Wall Pack Retrofit with LEDs | MH-WPE-400-1-Fixt-MB-XX-XX-XX | LED-WPE-130-1-Fixt-XX-XX-XX-XX | 0.454 | 0.13 |  | 299.99
RT | Exterior Wall Pack Retrofit with LEDs | MH-WPE-400-1-Fixt-MB-XX-XX-XX | LED-WPE-130-1-Fixt-XX-XX-XX-XX | 0.454 | 0.13 |  | 299.99
RT | Exterior Wall Pack Retrofit with LEDs | MV-WPE-400-1-Fixt-MB-XX-XX-XX | LED-WPE-130-1-Fixt-XX-XX-XX-XX | 0.454 | 0.13 |  | 299.99
RT | Exterior Wall Pack Retrofit with LEDs | MV-WPE-400-1-Fixt-MB-XX-XX-XX | LED-WPE-130-1-Fixt-XX-XX-XX-XX | 0.454 | 0.13 |  | 299.99
RT | Exterior Wall Pack Retrofit with LEDs | PSMH-WPE-400-1-Fixt-ESMB-XX-XX-XX | LED-WPE-130-1-Fixt-XX-XX-XX-XX | 0.425 | 0.13 |  | 299.99
RT | Exterior Wall Pack Retrofit with LEDs | PSMH-WPE-400-1-Fixt-ESMB-XX-XX-XX | LED-WPE-130-1-Fixt-XX-XX-XX-XX | 0.425 | 0.13 |  | 299.99
RT | Exterior Wall Pack Retrofit with LEDs | PSMH-WPE-400-1-Fixt-MB-XX-XX-XX | LED-WPE-130-1-Fixt-XX-XX-XX-XX | 0.465 | 0.13 |  | 299.99
RT | Exterior Wall Pack Retrofit with LEDs | PSMH-WPE-400-1-Fixt-MB-XX-XX-XX | LED-WPE-130-1-Fixt-XX-XX-XX-XX | 0.465 | 0.13 |  | 299.99
RT | Exterior Wall Pack Retrofit with LEDs | PSMH-WPE-450-1-Fixt-ESMB-XX-XX-XX | LED-WPE-130-1-Fixt-XX-XX-XX-XX | 0.48 | 0.13 |  | 299.99
RT | Exterior Wall Pack Retrofit with LEDs | PSMH-WPE-450-1-Fixt-ESMB-XX-XX-XX | LED-WPE-130-1-Fixt-XX-XX-XX-XX | 0.48 | 0.13 |  | 299.99
RT | Exterior Wall Pack Retrofit with LEDs | PSMH-WPE-450-1-Fixt-MB-XX-XX-XX | LED-WPE-130-1-Fixt-XX-XX-XX-XX | 0.506 | 0.13 |  | 299.99
RT | Exterior Wall Pack Retrofit with LEDs | PSMH-WPE-450-1-Fixt-MB-XX-XX-XX | LED-WPE-130-1-Fixt-XX-XX-XX-XX | 0.506 | 0.13 |  | 299.99
RT | Exterior Wall Pack Retrofit with LEDs | HPS-WPE-400-1-Fixt-MB-XX-XX-XX | LED-WPE-131-1-Fixt-XX-XX-XX-XX | 0.457 | 0.131 |  | 299.99
RT | Exterior Wall Pack Retrofit with LEDs | HPS-WPE-400-1-Fixt-MB-XX-XX-XX | LED-WPE-131-1-Fixt-XX-XX-XX-XX | 0.457 | 0.131 |  | 299.99
RT | Exterior Wall Pack Retrofit with LEDs | MH-WPE-400-1-Fixt-MB-XX-XX-XX | LED-WPE-131-1-Fixt-XX-XX-XX-XX | 0.454 | 0.131 |  | 299.99
RT | Exterior Wall Pack Retrofit with LEDs | MH-WPE-400-1-Fixt-MB-XX-XX-XX | LED-WPE-131-1-Fixt-XX-XX-XX-XX | 0.454 | 0.131 |  | 299.99
RT | Exterior Wall Pack Retrofit with LEDs | MV-WPE-400-1-Fixt-MB-XX-XX-XX | LED-WPE-131-1-Fixt-XX-XX-XX-XX | 0.454 | 0.131 |  | 299.99
RT | Exterior Wall Pack Retrofit with LEDs | MV-WPE-400-1-Fixt-MB-XX-XX-XX | LED-WPE-131-1-Fixt-XX-XX-XX-XX | 0.454 | 0.131 |  | 299.99
RT | Exterior Wall Pack Retrofit with LEDs | PSMH-WPE-400-1-Fixt-ESMB-XX-XX-XX | LED-WPE-131-1-Fixt-XX-XX-XX-XX | 0.425 | 0.131 |  | 299.99
RT | Exterior Wall Pack Retrofit with LEDs | PSMH-WPE-400-1-Fixt-ESMB-XX-XX-XX | LED-WPE-131-1-Fixt-XX-XX-XX-XX | 0.425 | 0.131 |  | 299.99
RT | Exterior Wall Pack Retrofit with LEDs | PSMH-WPE-400-1-Fixt-MB-XX-XX-XX | LED-WPE-131-1-Fixt-XX-XX-XX-XX | 0.465 | 0.131 |  | 299.99
RT | Exterior Wall Pack Retrofit with LEDs | PSMH-WPE-400-1-Fixt-MB-XX-XX-XX | LED-WPE-131-1-Fixt-XX-XX-XX-XX | 0.465 | 0.131 |  | 299.99
RT | Exterior Wall Pack Retrofit with LEDs | PSMH-WPE-450-1-Fixt-ESMB-XX-XX-XX | LED-WPE-131-1-Fixt-XX-XX-XX-XX | 0.48 | 0.131 |  | 299.99
RT | Exterior Wall Pack Retrofit with LEDs | PSMH-WPE-450-1-Fixt-ESMB-XX-XX-XX | LED-WPE-131-1-Fixt-XX-XX-XX-XX | 0.48 | 0.131 |  | 299.99
RT | Exterior Wall Pack Retrofit with LEDs | PSMH-WPE-450-1-Fixt-MB-XX-XX-XX | LED-WPE-131-1-Fixt-XX-XX-XX-XX | 0.506 | 0.131 |  | 299.99
RT | Exterior Wall Pack Retrofit with LEDs | PSMH-WPE-450-1-Fixt-MB-XX-XX-XX | LED-WPE-131-1-Fixt-XX-XX-XX-XX | 0.506 | 0.131 |  | 299.99
RT | Exterior Wall Pack Retrofit with LEDs | HPS-WPE-50-1-Fixt-MB-XX-XX-XX | LED-WPE-13-1-Fixt-XX-XX-XX-XX | 0.064 | 0.013 |  | 119.9
RT | Exterior Wall Pack Retrofit with LEDs | HPS-WPE-50-1-Fixt-MB-XX-XX-XX | LED-WPE-13-1-Fixt-XX-XX-XX-XX | 0.064 | 0.013 |  | 119.9
RT | Exterior Wall Pack Retrofit with LEDs | HPS-WPE-70-1-Fixt-MB-XX-XX-XX | LED-WPE-13-1-Fixt-XX-XX-XX-XX | 0.086 | 0.013 |  | 119.9
RT | Exterior Wall Pack Retrofit with LEDs | HPS-WPE-70-1-Fixt-MB-XX-XX-XX | LED-WPE-13-1-Fixt-XX-XX-XX-XX | 0.086 | 0.013 |  | 119.9
RT | Exterior Wall Pack Retrofit with LEDs | MH-WPE-50-1-Fixt-MB-XX-XX-XX | LED-WPE-13-1-Fixt-XX-XX-XX-XX | 0.062 | 0.013 |  | 119.9
RT | Exterior Wall Pack Retrofit with LEDs | MH-WPE-50-1-Fixt-MB-XX-XX-XX | LED-WPE-13-1-Fixt-XX-XX-XX-XX | 0.062 | 0.013 |  | 119.9
RT | Exterior Wall Pack Retrofit with LEDs | MH-WPE-70-1-Fixt-MB-XX-XX-XX | LED-WPE-13-1-Fixt-XX-XX-XX-XX | 0.093 | 0.013 |  | 119.9
RT | Exterior Wall Pack Retrofit with LEDs | MH-WPE-70-1-Fixt-MB-XX-XX-XX | LED-WPE-13-1-Fixt-XX-XX-XX-XX | 0.093 | 0.013 |  | 119.9
RT | Exterior Wall Pack Retrofit with LEDs | MV-WPE-50-1-Fixt-MB-XX-XX-XX | LED-WPE-13-1-Fixt-XX-XX-XX-XX | 0.075 | 0.013 |  | 119.9
RT | Exterior Wall Pack Retrofit with LEDs | MV-WPE-50-1-Fixt-MB-XX-XX-XX | LED-WPE-13-1-Fixt-XX-XX-XX-XX | 0.075 | 0.013 |  | 119.9
RT | Exterior Wall Pack Retrofit with LEDs | MV-WPE-75-1-Fixt-MB-XX-XX-XX | LED-WPE-13-1-Fixt-XX-XX-XX-XX | 0.095 | 0.013 |  | 119.9
RT | Exterior Wall Pack Retrofit with LEDs | MV-WPE-75-1-Fixt-MB-XX-XX-XX | LED-WPE-13-1-Fixt-XX-XX-XX-XX | 0.095 | 0.013 |  | 119.9
RT | Exterior Wall Pack Retrofit with LEDs | PSMH-WPE-50-1-Fixt-ESMB-XX-XX-XX | LED-WPE-13-1-Fixt-XX-XX-XX-XX | 0.062 | 0.013 |  | 119.9
RT | Exterior Wall Pack Retrofit with LEDs | PSMH-WPE-50-1-Fixt-ESMB-XX-XX-XX | LED-WPE-13-1-Fixt-XX-XX-XX-XX | 0.062 | 0.013 |  | 119.9
RT | Exterior Wall Pack Retrofit with LEDs | PSMH-WPE-50-1-Fixt-MB-XX-XX-XX | LED-WPE-13-1-Fixt-XX-XX-XX-XX | 0.072 | 0.013 |  | 119.9
RT | Exterior Wall Pack Retrofit with LEDs | PSMH-WPE-50-1-Fixt-MB-XX-XX-XX | LED-WPE-13-1-Fixt-XX-XX-XX-XX | 0.072 | 0.013 |  | 119.9
RT | Exterior Wall Pack Retrofit with LEDs | PSMH-WPE-70-1-Fixt-ESMB-XX-XX-XX | LED-WPE-13-1-Fixt-XX-XX-XX-XX | 0.085 | 0.013 |  | 119.9
RT | Exterior Wall Pack Retrofit with LEDs | PSMH-WPE-70-1-Fixt-ESMB-XX-XX-XX | LED-WPE-13-1-Fixt-XX-XX-XX-XX | 0.085 | 0.013 |  | 119.9
RT | Exterior Wall Pack Retrofit with LEDs | PSMH-WPE-70-1-Fixt-MB-XX-XX-XX | LED-WPE-13-1-Fixt-XX-XX-XX-XX | 0.09 | 0.013 |  | 119.9
RT | Exterior Wall Pack Retrofit with LEDs | PSMH-WPE-70-1-Fixt-MB-XX-XX-XX | LED-WPE-13-1-Fixt-XX-XX-XX-XX | 0.09 | 0.013 |  | 119.9
RT | Exterior Wall Pack Retrofit with LEDs | HPS-WPE-400-1-Fixt-MB-XX-XX-XX | LED-WPE-132-1-Fixt-XX-XX-XX-XX | 0.457 | 0.132 |  | 299.99
RT | Exterior Wall Pack Retrofit with LEDs | HPS-WPE-400-1-Fixt-MB-XX-XX-XX | LED-WPE-132-1-Fixt-XX-XX-XX-XX | 0.457 | 0.132 |  | 299.99
RT | Exterior Wall Pack Retrofit with LEDs | MH-WPE-400-1-Fixt-MB-XX-XX-XX | LED-WPE-132-1-Fixt-XX-XX-XX-XX | 0.454 | 0.132 |  | 299.99
RT | Exterior Wall Pack Retrofit with LEDs | MH-WPE-400-1-Fixt-MB-XX-XX-XX | LED-WPE-132-1-Fixt-XX-XX-XX-XX | 0.454 | 0.132 |  | 299.99
RT | Exterior Wall Pack Retrofit with LEDs | MV-WPE-400-1-Fixt-MB-XX-XX-XX | LED-WPE-132-1-Fixt-XX-XX-XX-XX | 0.454 | 0.132 |  | 299.99
RT | Exterior Wall Pack Retrofit with LEDs | MV-WPE-400-1-Fixt-MB-XX-XX-XX | LED-WPE-132-1-Fixt-XX-XX-XX-XX | 0.454 | 0.132 |  | 299.99
RT | Exterior Wall Pack Retrofit with LEDs | PSMH-WPE-400-1-Fixt-ESMB-XX-XX-XX | LED-WPE-132-1-Fixt-XX-XX-XX-XX | 0.425 | 0.132 |  | 299.99
RT | Exterior Wall Pack Retrofit with LEDs | PSMH-WPE-400-1-Fixt-ESMB-XX-XX-XX | LED-WPE-132-1-Fixt-XX-XX-XX-XX | 0.425 | 0.132 |  | 299.99
RT | Exterior Wall Pack Retrofit with LEDs | PSMH-WPE-400-1-Fixt-MB-XX-XX-XX | LED-WPE-132-1-Fixt-XX-XX-XX-XX | 0.465 | 0.132 |  | 299.99
RT | Exterior Wall Pack Retrofit with LEDs | PSMH-WPE-400-1-Fixt-MB-XX-XX-XX | LED-WPE-132-1-Fixt-XX-XX-XX-XX | 0.465 | 0.132 |  | 299.99
RT | Exterior Wall Pack Retrofit with LEDs | PSMH-WPE-450-1-Fixt-ESMB-XX-XX-XX | LED-WPE-132-1-Fixt-XX-XX-XX-XX | 0.48 | 0.132 |  | 299.99
RT | Exterior Wall Pack Retrofit with LEDs | PSMH-WPE-450-1-Fixt-ESMB-XX-XX-XX | LED-WPE-132-1-Fixt-XX-XX-XX-XX | 0.48 | 0.132 |  | 299.99
RT | Exterior Wall Pack Retrofit with LEDs | PSMH-WPE-450-1-Fixt-MB-XX-XX-XX | LED-WPE-132-1-Fixt-XX-XX-XX-XX | 0.506 | 0.132 |  | 299.99
RT | Exterior Wall Pack Retrofit with LEDs | PSMH-WPE-450-1-Fixt-MB-XX-XX-XX | LED-WPE-132-1-Fixt-XX-XX-XX-XX | 0.506 | 0.132 |  | 299.99
RT | Exterior Wall Pack Retrofit with LEDs | HPS-WPE-400-1-Fixt-MB-XX-XX-XX | LED-WPE-133-1-Fixt-XX-XX-XX-XX | 0.457 | 0.133 |  | 299.99
RT | Exterior Wall Pack Retrofit with LEDs | HPS-WPE-400-1-Fixt-MB-XX-XX-XX | LED-WPE-133-1-Fixt-XX-XX-XX-XX | 0.457 | 0.133 |  | 299.99
RT | Exterior Wall Pack Retrofit with LEDs | MH-WPE-400-1-Fixt-MB-XX-XX-XX | LED-WPE-133-1-Fixt-XX-XX-XX-XX | 0.454 | 0.133 |  | 299.99
RT | Exterior Wall Pack Retrofit with LEDs | MH-WPE-400-1-Fixt-MB-XX-XX-XX | LED-WPE-133-1-Fixt-XX-XX-XX-XX | 0.454 | 0.133 |  | 299.99
RT | Exterior Wall Pack Retrofit with LEDs | MV-WPE-400-1-Fixt-MB-XX-XX-XX | LED-WPE-133-1-Fixt-XX-XX-XX-XX | 0.454 | 0.133 |  | 299.99
RT | Exterior Wall Pack Retrofit with LEDs | MV-WPE-400-1-Fixt-MB-XX-XX-XX | LED-WPE-133-1-Fixt-XX-XX-XX-XX | 0.454 | 0.133 |  | 299.99
RT | Exterior Wall Pack Retrofit with LEDs | PSMH-WPE-400-1-Fixt-ESMB-XX-XX-XX | LED-WPE-133-1-Fixt-XX-XX-XX-XX | 0.425 | 0.133 |  | 299.99
RT | Exterior Wall Pack Retrofit with LEDs | PSMH-WPE-400-1-Fixt-ESMB-XX-XX-XX | LED-WPE-133-1-Fixt-XX-XX-XX-XX | 0.425 | 0.133 |  | 299.99
RT | Exterior Wall Pack Retrofit with LEDs | PSMH-WPE-400-1-Fixt-MB-XX-XX-XX | LED-WPE-133-1-Fixt-XX-XX-XX-XX | 0.465 | 0.133 |  | 299.99
RT | Exterior Wall Pack Retrofit with LEDs | PSMH-WPE-400-1-Fixt-MB-XX-XX-XX | LED-WPE-133-1-Fixt-XX-XX-XX-XX | 0.465 | 0.133 |  | 299.99
RT | Exterior Wall Pack Retrofit with LEDs | PSMH-WPE-450-1-Fixt-ESMB-XX-XX-XX | LED-WPE-133-1-Fixt-XX-XX-XX-XX | 0.48 | 0.133 |  | 299.99
RT | Exterior Wall Pack Retrofit with LEDs | PSMH-WPE-450-1-Fixt-ESMB-XX-XX-XX | LED-WPE-133-1-Fixt-XX-XX-XX-XX | 0.48 | 0.133 |  | 299.99
RT | Exterior Wall Pack Retrofit with LEDs | PSMH-WPE-450-1-Fixt-MB-XX-XX-XX | LED-WPE-133-1-Fixt-XX-XX-XX-XX | 0.506 | 0.133 |  | 299.99
RT | Exterior Wall Pack Retrofit with LEDs | PSMH-WPE-450-1-Fixt-MB-XX-XX-XX | LED-WPE-133-1-Fixt-XX-XX-XX-XX | 0.506 | 0.133 |  | 299.99
RT | Exterior Wall Pack Retrofit with LEDs | PSMH-WPE-450-1-Fixt-ESMB-XX-XX-XX | LED-WPE-134-1-Fixt-XX-XX-XX-XX | 0.48 | 0.134 |  | 299.99
RT | Exterior Wall Pack Retrofit with LEDs | PSMH-WPE-450-1-Fixt-ESMB-XX-XX-XX | LED-WPE-134-1-Fixt-XX-XX-XX-XX | 0.48 | 0.134 |  | 299.99
RT | Exterior Wall Pack Retrofit with LEDs | PSMH-WPE-450-1-Fixt-MB-XX-XX-XX | LED-WPE-134-1-Fixt-XX-XX-XX-XX | 0.506 | 0.134 |  | 299.99
RT | Exterior Wall Pack Retrofit with LEDs | PSMH-WPE-450-1-Fixt-MB-XX-XX-XX | LED-WPE-134-1-Fixt-XX-XX-XX-XX | 0.506 | 0.134 |  | 299.99
RT | Exterior Wall Pack Retrofit with LEDs | PSMH-WPE-450-1-Fixt-ESMB-XX-XX-XX | LED-WPE-135-1-Fixt-XX-XX-XX-XX | 0.48 | 0.135 |  | 299.99
RT | Exterior Wall Pack Retrofit with LEDs | PSMH-WPE-450-1-Fixt-ESMB-XX-XX-XX | LED-WPE-135-1-Fixt-XX-XX-XX-XX | 0.48 | 0.135 |  | 299.99
RT | Exterior Wall Pack Retrofit with LEDs | PSMH-WPE-450-1-Fixt-MB-XX-XX-XX | LED-WPE-135-1-Fixt-XX-XX-XX-XX | 0.506 | 0.135 |  | 299.99
RT | Exterior Wall Pack Retrofit with LEDs | PSMH-WPE-450-1-Fixt-MB-XX-XX-XX | LED-WPE-135-1-Fixt-XX-XX-XX-XX | 0.506 | 0.135 |  | 299.99
RT | Exterior Wall Pack Retrofit with LEDs | HPS-WPE-400-1-Fixt-MB-XX-XX-XX | LED-WPE-136-1-Fixt-XX-XX-XX-XX | 0.457 | 0.136 |  | 299.99
RT | Exterior Wall Pack Retrofit with LEDs | HPS-WPE-400-1-Fixt-MB-XX-XX-XX | LED-WPE-136-1-Fixt-XX-XX-XX-XX | 0.457 | 0.136 |  | 299.99
RT | Exterior Wall Pack Retrofit with LEDs | MH-WPE-400-1-Fixt-MB-XX-XX-XX | LED-WPE-136-1-Fixt-XX-XX-XX-XX | 0.454 | 0.136 |  | 299.99
RT | Exterior Wall Pack Retrofit with LEDs | MH-WPE-400-1-Fixt-MB-XX-XX-XX | LED-WPE-136-1-Fixt-XX-XX-XX-XX | 0.454 | 0.136 |  | 299.99
RT | Exterior Wall Pack Retrofit with LEDs | MV-WPE-400-1-Fixt-MB-XX-XX-XX | LED-WPE-136-1-Fixt-XX-XX-XX-XX | 0.454 | 0.136 |  | 299.99
RT | Exterior Wall Pack Retrofit with LEDs | MV-WPE-400-1-Fixt-MB-XX-XX-XX | LED-WPE-136-1-Fixt-XX-XX-XX-XX | 0.454 | 0.136 |  | 299.99
RT | Exterior Wall Pack Retrofit with LEDs | PSMH-WPE-350-1-Fixt-ESMB-XX-XX-XX | LED-WPE-136-1-Fixt-XX-XX-XX-XX | 0.375 | 0.136 |  | 299.99
RT | Exterior Wall Pack Retrofit with LEDs | PSMH-WPE-350-1-Fixt-ESMB-XX-XX-XX | LED-WPE-136-1-Fixt-XX-XX-XX-XX | 0.375 | 0.136 |  | 299.99
RT | Exterior Wall Pack Retrofit with LEDs | PSMH-WPE-350-1-Fixt-MB-XX-XX-XX | LED-WPE-136-1-Fixt-XX-XX-XX-XX | 0.41 | 0.136 |  | 299.99
RT | Exterior Wall Pack Retrofit with LEDs | PSMH-WPE-350-1-Fixt-MB-XX-XX-XX | LED-WPE-136-1-Fixt-XX-XX-XX-XX | 0.41 | 0.136 |  | 299.99
RT | Exterior Wall Pack Retrofit with LEDs | PSMH-WPE-400-1-Fixt-ESMB-XX-XX-XX | LED-WPE-136-1-Fixt-XX-XX-XX-XX | 0.425 | 0.136 |  | 299.99
RT | Exterior Wall Pack Retrofit with LEDs | PSMH-WPE-400-1-Fixt-ESMB-XX-XX-XX | LED-WPE-136-1-Fixt-XX-XX-XX-XX | 0.425 | 0.136 |  | 299.99
RT | Exterior Wall Pack Retrofit with LEDs | PSMH-WPE-400-1-Fixt-MB-XX-XX-XX | LED-WPE-136-1-Fixt-XX-XX-XX-XX | 0.465 | 0.136 |  | 299.99
RT | Exterior Wall Pack Retrofit with LEDs | PSMH-WPE-400-1-Fixt-MB-XX-XX-XX | LED-WPE-136-1-Fixt-XX-XX-XX-XX | 0.465 | 0.136 |  | 299.99
RT | Exterior Wall Pack Retrofit with LEDs | PSMH-WPE-450-1-Fixt-ESMB-XX-XX-XX | LED-WPE-136-1-Fixt-XX-XX-XX-XX | 0.48 | 0.136 |  | 299.99
RT | Exterior Wall Pack Retrofit with LEDs | PSMH-WPE-450-1-Fixt-ESMB-XX-XX-XX | LED-WPE-136-1-Fixt-XX-XX-XX-XX | 0.48 | 0.136 |  | 299.99
RT | Exterior Wall Pack Retrofit with LEDs | PSMH-WPE-450-1-Fixt-MB-XX-XX-XX | LED-WPE-136-1-Fixt-XX-XX-XX-XX | 0.506 | 0.136 |  | 299.99
RT | Exterior Wall Pack Retrofit with LEDs | PSMH-WPE-450-1-Fixt-MB-XX-XX-XX | LED-WPE-136-1-Fixt-XX-XX-XX-XX | 0.506 | 0.136 |  | 299.99
RT | Exterior Wall Pack Retrofit with LEDs | HPS-WPE-400-1-Fixt-MB-XX-XX-XX | LED-WPE-137-1-Fixt-XX-XX-XX-XX | 0.457 | 0.137 |  | 299.99
RT | Exterior Wall Pack Retrofit with LEDs | HPS-WPE-400-1-Fixt-MB-XX-XX-XX | LED-WPE-137-1-Fixt-XX-XX-XX-XX | 0.457 | 0.137 |  | 299.99
RT | Exterior Wall Pack Retrofit with LEDs | MH-WPE-400-1-Fixt-MB-XX-XX-XX | LED-WPE-137-1-Fixt-XX-XX-XX-XX | 0.454 | 0.137 |  | 299.99
RT | Exterior Wall Pack Retrofit with LEDs | MH-WPE-400-1-Fixt-MB-XX-XX-XX | LED-WPE-137-1-Fixt-XX-XX-XX-XX | 0.454 | 0.137 |  | 299.99
RT | Exterior Wall Pack Retrofit with LEDs | MV-WPE-400-1-Fixt-MB-XX-XX-XX | LED-WPE-137-1-Fixt-XX-XX-XX-XX | 0.454 | 0.137 |  | 299.99
RT | Exterior Wall Pack Retrofit with LEDs | MV-WPE-400-1-Fixt-MB-XX-XX-XX | LED-WPE-137-1-Fixt-XX-XX-XX-XX | 0.454 | 0.137 |  | 299.99
RT | Exterior Wall Pack Retrofit with LEDs | PSMH-WPE-350-1-Fixt-ESMB-XX-XX-XX | LED-WPE-137-1-Fixt-XX-XX-XX-XX | 0.375 | 0.137 |  | 299.99
RT | Exterior Wall Pack Retrofit with LEDs | PSMH-WPE-350-1-Fixt-ESMB-XX-XX-XX | LED-WPE-137-1-Fixt-XX-XX-XX-XX | 0.375 | 0.137 |  | 299.99
RT | Exterior Wall Pack Retrofit with LEDs | PSMH-WPE-350-1-Fixt-MB-XX-XX-XX | LED-WPE-137-1-Fixt-XX-XX-XX-XX | 0.41 | 0.137 |  | 299.99
RT | Exterior Wall Pack Retrofit with LEDs | PSMH-WPE-350-1-Fixt-MB-XX-XX-XX | LED-WPE-137-1-Fixt-XX-XX-XX-XX | 0.41 | 0.137 |  | 299.99
RT | Exterior Wall Pack Retrofit with LEDs | PSMH-WPE-400-1-Fixt-ESMB-XX-XX-XX | LED-WPE-137-1-Fixt-XX-XX-XX-XX | 0.425 | 0.137 |  | 299.99
RT | Exterior Wall Pack Retrofit with LEDs | PSMH-WPE-400-1-Fixt-ESMB-XX-XX-XX | LED-WPE-137-1-Fixt-XX-XX-XX-XX | 0.425 | 0.137 |  | 299.99
RT | Exterior Wall Pack Retrofit with LEDs | PSMH-WPE-400-1-Fixt-MB-XX-XX-XX | LED-WPE-137-1-Fixt-XX-XX-XX-XX | 0.465 | 0.137 |  | 299.99
RT | Exterior Wall Pack Retrofit with LEDs | PSMH-WPE-400-1-Fixt-MB-XX-XX-XX | LED-WPE-137-1-Fixt-XX-XX-XX-XX | 0.465 | 0.137 |  | 299.99
RT | Exterior Wall Pack Retrofit with LEDs | PSMH-WPE-450-1-Fixt-ESMB-XX-XX-XX | LED-WPE-137-1-Fixt-XX-XX-XX-XX | 0.48 | 0.137 |  | 299.99
RT | Exterior Wall Pack Retrofit with LEDs | PSMH-WPE-450-1-Fixt-ESMB-XX-XX-XX | LED-WPE-137-1-Fixt-XX-XX-XX-XX | 0.48 | 0.137 |  | 299.99
RT | Exterior Wall Pack Retrofit with LEDs | PSMH-WPE-450-1-Fixt-MB-XX-XX-XX | LED-WPE-137-1-Fixt-XX-XX-XX-XX | 0.506 | 0.137 |  | 299.99
RT | Exterior Wall Pack Retrofit with LEDs | PSMH-WPE-450-1-Fixt-MB-XX-XX-XX | LED-WPE-137-1-Fixt-XX-XX-XX-XX | 0.506 | 0.137 |  | 299.99
RT | Exterior Wall Pack Retrofit with LEDs | HPS-WPE-400-1-Fixt-MB-XX-XX-XX | LED-WPE-138-1-Fixt-XX-XX-XX-XX | 0.457 | 0.138 |  | 299.99
RT | Exterior Wall Pack Retrofit with LEDs | HPS-WPE-400-1-Fixt-MB-XX-XX-XX | LED-WPE-138-1-Fixt-XX-XX-XX-XX | 0.457 | 0.138 |  | 299.99
RT | Exterior Wall Pack Retrofit with LEDs | MH-WPE-400-1-Fixt-MB-XX-XX-XX | LED-WPE-138-1-Fixt-XX-XX-XX-XX | 0.454 | 0.138 |  | 299.99
RT | Exterior Wall Pack Retrofit with LEDs | MH-WPE-400-1-Fixt-MB-XX-XX-XX | LED-WPE-138-1-Fixt-XX-XX-XX-XX | 0.454 | 0.138 |  | 299.99
RT | Exterior Wall Pack Retrofit with LEDs | MV-WPE-400-1-Fixt-MB-XX-XX-XX | LED-WPE-138-1-Fixt-XX-XX-XX-XX | 0.454 | 0.138 |  | 299.99
RT | Exterior Wall Pack Retrofit with LEDs | MV-WPE-400-1-Fixt-MB-XX-XX-XX | LED-WPE-138-1-Fixt-XX-XX-XX-XX | 0.454 | 0.138 |  | 299.99
RT | Exterior Wall Pack Retrofit with LEDs | PSMH-WPE-350-1-Fixt-ESMB-XX-XX-XX | LED-WPE-138-1-Fixt-XX-XX-XX-XX | 0.375 | 0.138 |  | 299.99
RT | Exterior Wall Pack Retrofit with LEDs | PSMH-WPE-350-1-Fixt-ESMB-XX-XX-XX | LED-WPE-138-1-Fixt-XX-XX-XX-XX | 0.375 | 0.138 |  | 299.99
RT | Exterior Wall Pack Retrofit with LEDs | PSMH-WPE-350-1-Fixt-MB-XX-XX-XX | LED-WPE-138-1-Fixt-XX-XX-XX-XX | 0.41 | 0.138 |  | 299.99
RT | Exterior Wall Pack Retrofit with LEDs | PSMH-WPE-350-1-Fixt-MB-XX-XX-XX | LED-WPE-138-1-Fixt-XX-XX-XX-XX | 0.41 | 0.138 |  | 299.99
RT | Exterior Wall Pack Retrofit with LEDs | PSMH-WPE-400-1-Fixt-ESMB-XX-XX-XX | LED-WPE-138-1-Fixt-XX-XX-XX-XX | 0.425 | 0.138 |  | 299.99
RT | Exterior Wall Pack Retrofit with LEDs | PSMH-WPE-400-1-Fixt-ESMB-XX-XX-XX | LED-WPE-138-1-Fixt-XX-XX-XX-XX | 0.425 | 0.138 |  | 299.99
RT | Exterior Wall Pack Retrofit with LEDs | PSMH-WPE-400-1-Fixt-MB-XX-XX-XX | LED-WPE-138-1-Fixt-XX-XX-XX-XX | 0.465 | 0.138 |  | 299.99
RT | Exterior Wall Pack Retrofit with LEDs | PSMH-WPE-400-1-Fixt-MB-XX-XX-XX | LED-WPE-138-1-Fixt-XX-XX-XX-XX | 0.465 | 0.138 |  | 299.99
RT | Exterior Wall Pack Retrofit with LEDs | PSMH-WPE-450-1-Fixt-ESMB-XX-XX-XX | LED-WPE-138-1-Fixt-XX-XX-XX-XX | 0.48 | 0.138 |  | 299.99
RT | Exterior Wall Pack Retrofit with LEDs | PSMH-WPE-450-1-Fixt-ESMB-XX-XX-XX | LED-WPE-138-1-Fixt-XX-XX-XX-XX | 0.48 | 0.138 |  | 299.99
RT | Exterior Wall Pack Retrofit with LEDs | PSMH-WPE-450-1-Fixt-MB-XX-XX-XX | LED-WPE-138-1-Fixt-XX-XX-XX-XX | 0.506 | 0.138 |  | 299.99
RT | Exterior Wall Pack Retrofit with LEDs | PSMH-WPE-450-1-Fixt-MB-XX-XX-XX | LED-WPE-138-1-Fixt-XX-XX-XX-XX | 0.506 | 0.138 |  | 299.99
RT | Exterior Wall Pack Retrofit with LEDs | HPS-WPE-400-1-Fixt-MB-XX-XX-XX | LED-WPE-139-1-Fixt-XX-XX-XX-XX | 0.457 | 0.139 |  | 299.99
RT | Exterior Wall Pack Retrofit with LEDs | HPS-WPE-400-1-Fixt-MB-XX-XX-XX | LED-WPE-139-1-Fixt-XX-XX-XX-XX | 0.457 | 0.139 |  | 299.99
RT | Exterior Wall Pack Retrofit with LEDs | MH-WPE-400-1-Fixt-MB-XX-XX-XX | LED-WPE-139-1-Fixt-XX-XX-XX-XX | 0.454 | 0.139 |  | 299.99
RT | Exterior Wall Pack Retrofit with LEDs | MH-WPE-400-1-Fixt-MB-XX-XX-XX | LED-WPE-139-1-Fixt-XX-XX-XX-XX | 0.454 | 0.139 |  | 299.99
RT | Exterior Wall Pack Retrofit with LEDs | MV-WPE-400-1-Fixt-MB-XX-XX-XX | LED-WPE-139-1-Fixt-XX-XX-XX-XX | 0.454 | 0.139 |  | 299.99
RT | Exterior Wall Pack Retrofit with LEDs | MV-WPE-400-1-Fixt-MB-XX-XX-XX | LED-WPE-139-1-Fixt-XX-XX-XX-XX | 0.454 | 0.139 |  | 299.99
RT | Exterior Wall Pack Retrofit with LEDs | PSMH-WPE-350-1-Fixt-ESMB-XX-XX-XX | LED-WPE-139-1-Fixt-XX-XX-XX-XX | 0.375 | 0.139 |  | 299.99
RT | Exterior Wall Pack Retrofit with LEDs | PSMH-WPE-350-1-Fixt-ESMB-XX-XX-XX | LED-WPE-139-1-Fixt-XX-XX-XX-XX | 0.375 | 0.139 |  | 299.99
RT | Exterior Wall Pack Retrofit with LEDs | PSMH-WPE-350-1-Fixt-MB-XX-XX-XX | LED-WPE-139-1-Fixt-XX-XX-XX-XX | 0.41 | 0.139 |  | 299.99
RT | Exterior Wall Pack Retrofit with LEDs | PSMH-WPE-350-1-Fixt-MB-XX-XX-XX | LED-WPE-139-1-Fixt-XX-XX-XX-XX | 0.41 | 0.139 |  | 299.99
RT | Exterior Wall Pack Retrofit with LEDs | PSMH-WPE-400-1-Fixt-MB-XX-XX-XX | LED-WPE-139-1-Fixt-XX-XX-XX-XX | 0.465 | 0.139 |  | 299.99
RT | Exterior Wall Pack Retrofit with LEDs | PSMH-WPE-400-1-Fixt-MB-XX-XX-XX | LED-WPE-139-1-Fixt-XX-XX-XX-XX | 0.465 | 0.139 |  | 299.99
RT | Exterior Wall Pack Retrofit with LEDs | PSMH-WPE-450-1-Fixt-ESMB-XX-XX-XX | LED-WPE-139-1-Fixt-XX-XX-XX-XX | 0.48 | 0.139 |  | 299.99
RT | Exterior Wall Pack Retrofit with LEDs | PSMH-WPE-450-1-Fixt-MB-XX-XX-XX | LED-WPE-139-1-Fixt-XX-XX-XX-XX | 0.506 | 0.139 |  | 299.99
RT | Exterior Wall Pack Retrofit with LEDs | PSMH-WPE-450-1-Fixt-MB-XX-XX-XX | LED-WPE-139-1-Fixt-XX-XX-XX-XX | 0.506 | 0.139 |  | 299.99
RT | Exterior Wall Pack Retrofit with LEDs | HPS-WPE-400-1-Fixt-MB-XX-XX-XX | LED-WPE-140-1-Fixt-XX-XX-XX-XX | 0.457 | 0.14 |  | 299.99
RT | Exterior Wall Pack Retrofit with LEDs | HPS-WPE-400-1-Fixt-MB-XX-XX-XX | LED-WPE-140-1-Fixt-XX-XX-XX-XX | 0.457 | 0.14 |  | 299.99
RT | Exterior Wall Pack Retrofit with LEDs | MH-WPE-400-1-Fixt-MB-XX-XX-XX | LED-WPE-140-1-Fixt-XX-XX-XX-XX | 0.454 | 0.14 |  | 299.99
RT | Exterior Wall Pack Retrofit with LEDs | MH-WPE-400-1-Fixt-MB-XX-XX-XX | LED-WPE-140-1-Fixt-XX-XX-XX-XX | 0.454 | 0.14 |  | 299.99
RT | Exterior Wall Pack Retrofit with LEDs | MV-WPE-400-1-Fixt-MB-XX-XX-XX | LED-WPE-140-1-Fixt-XX-XX-XX-XX | 0.454 | 0.14 |  | 299.99
RT | Exterior Wall Pack Retrofit with LEDs | MV-WPE-400-1-Fixt-MB-XX-XX-XX | LED-WPE-140-1-Fixt-XX-XX-XX-XX | 0.454 | 0.14 |  | 299.99
RT | Exterior Wall Pack Retrofit with LEDs | PSMH-WPE-400-1-Fixt-ESMB-XX-XX-XX | LED-WPE-140-1-Fixt-XX-XX-XX-XX | 0.425 | 0.14 |  | 299.99
RT | Exterior Wall Pack Retrofit with LEDs | PSMH-WPE-400-1-Fixt-ESMB-XX-XX-XX | LED-WPE-140-1-Fixt-XX-XX-XX-XX | 0.425 | 0.14 |  | 299.99
RT | Exterior Wall Pack Retrofit with LEDs | PSMH-WPE-400-1-Fixt-MB-XX-XX-XX | LED-WPE-140-1-Fixt-XX-XX-XX-XX | 0.465 | 0.14 |  | 299.99
RT | Exterior Wall Pack Retrofit with LEDs | PSMH-WPE-400-1-Fixt-MB-XX-XX-XX | LED-WPE-140-1-Fixt-XX-XX-XX-XX | 0.465 | 0.14 |  | 299.99
RT | Exterior Wall Pack Retrofit with LEDs | PSMH-WPE-450-1-Fixt-ESMB-XX-XX-XX | LED-WPE-140-1-Fixt-XX-XX-XX-XX | 0.48 | 0.14 |  | 299.99
RT | Exterior Wall Pack Retrofit with LEDs | PSMH-WPE-450-1-Fixt-ESMB-XX-XX-XX | LED-WPE-140-1-Fixt-XX-XX-XX-XX | 0.48 | 0.14 |  | 299.99
RT | Exterior Wall Pack Retrofit with LEDs | PSMH-WPE-450-1-Fixt-MB-XX-XX-XX | LED-WPE-140-1-Fixt-XX-XX-XX-XX | 0.506 | 0.14 |  | 299.99
RT | Exterior Wall Pack Retrofit with LEDs | PSMH-WPE-450-1-Fixt-MB-XX-XX-XX | LED-WPE-140-1-Fixt-XX-XX-XX-XX | 0.506 | 0.14 |  | 299.99
RT | Exterior Wall Pack Retrofit with LEDs | HPS-WPE-400-1-Fixt-MB-XX-XX-XX | LED-WPE-141-1-Fixt-XX-XX-XX-XX | 0.457 | 0.141 |  | 299.99
RT | Exterior Wall Pack Retrofit with LEDs | HPS-WPE-400-1-Fixt-MB-XX-XX-XX | LED-WPE-141-1-Fixt-XX-XX-XX-XX | 0.457 | 0.141 |  | 299.99
RT | Exterior Wall Pack Retrofit with LEDs | MH-WPE-400-1-Fixt-MB-XX-XX-XX | LED-WPE-141-1-Fixt-XX-XX-XX-XX | 0.454 | 0.141 |  | 299.99
RT | Exterior Wall Pack Retrofit with LEDs | MH-WPE-400-1-Fixt-MB-XX-XX-XX | LED-WPE-141-1-Fixt-XX-XX-XX-XX | 0.454 | 0.141 |  | 299.99
RT | Exterior Wall Pack Retrofit with LEDs | MV-WPE-400-1-Fixt-MB-XX-XX-XX | LED-WPE-141-1-Fixt-XX-XX-XX-XX | 0.454 | 0.141 |  | 299.99
RT | Exterior Wall Pack Retrofit with LEDs | MV-WPE-400-1-Fixt-MB-XX-XX-XX | LED-WPE-141-1-Fixt-XX-XX-XX-XX | 0.454 | 0.141 |  | 299.99
RT | Exterior Wall Pack Retrofit with LEDs | PSMH-WPE-400-1-Fixt-ESMB-XX-XX-XX | LED-WPE-141-1-Fixt-XX-XX-XX-XX | 0.425 | 0.141 |  | 299.99
RT | Exterior Wall Pack Retrofit with LEDs | PSMH-WPE-400-1-Fixt-ESMB-XX-XX-XX | LED-WPE-141-1-Fixt-XX-XX-XX-XX | 0.425 | 0.141 |  | 299.99
RT | Exterior Wall Pack Retrofit with LEDs | PSMH-WPE-400-1-Fixt-MB-XX-XX-XX | LED-WPE-141-1-Fixt-XX-XX-XX-XX | 0.465 | 0.141 |  | 299.99
RT | Exterior Wall Pack Retrofit with LEDs | PSMH-WPE-400-1-Fixt-MB-XX-XX-XX | LED-WPE-141-1-Fixt-XX-XX-XX-XX | 0.465 | 0.141 |  | 299.99
RT | Exterior Wall Pack Retrofit with LEDs | PSMH-WPE-450-1-Fixt-ESMB-XX-XX-XX | LED-WPE-141-1-Fixt-XX-XX-XX-XX | 0.48 | 0.141 |  | 299.99
RT | Exterior Wall Pack Retrofit with LEDs | PSMH-WPE-450-1-Fixt-ESMB-XX-XX-XX | LED-WPE-141-1-Fixt-XX-XX-XX-XX | 0.48 | 0.141 |  | 299.99
RT | Exterior Wall Pack Retrofit with LEDs | PSMH-WPE-450-1-Fixt-MB-XX-XX-XX | LED-WPE-141-1-Fixt-XX-XX-XX-XX | 0.506 | 0.141 |  | 299.99
RT | Exterior Wall Pack Retrofit with LEDs | PSMH-WPE-450-1-Fixt-MB-XX-XX-XX | LED-WPE-141-1-Fixt-XX-XX-XX-XX | 0.506 | 0.141 |  | 299.99
RT | Exterior Wall Pack Retrofit with LEDs | HPS-WPE-50-1-Fixt-MB-XX-XX-XX | LED-WPE-14-1-Fixt-XX-XX-XX-XX | 0.064 | 0.014 |  | 119.9
RT | Exterior Wall Pack Retrofit with LEDs | HPS-WPE-50-1-Fixt-MB-XX-XX-XX | LED-WPE-14-1-Fixt-XX-XX-XX-XX | 0.064 | 0.014 |  | 119.9
RT | Exterior Wall Pack Retrofit with LEDs | HPS-WPE-70-1-Fixt-MB-XX-XX-XX | LED-WPE-14-1-Fixt-XX-XX-XX-XX | 0.086 | 0.014 |  | 119.9
RT | Exterior Wall Pack Retrofit with LEDs | HPS-WPE-70-1-Fixt-MB-XX-XX-XX | LED-WPE-14-1-Fixt-XX-XX-XX-XX | 0.086 | 0.014 |  | 119.9
RT | Exterior Wall Pack Retrofit with LEDs | MH-WPE-50-1-Fixt-MB-XX-XX-XX | LED-WPE-14-1-Fixt-XX-XX-XX-XX | 0.062 | 0.014 |  | 119.9
RT | Exterior Wall Pack Retrofit with LEDs | MH-WPE-50-1-Fixt-MB-XX-XX-XX | LED-WPE-14-1-Fixt-XX-XX-XX-XX | 0.062 | 0.014 |  | 119.9
RT | Exterior Wall Pack Retrofit with LEDs | MH-WPE-70-1-Fixt-MB-XX-XX-XX | LED-WPE-14-1-Fixt-XX-XX-XX-XX | 0.093 | 0.014 |  | 119.9
RT | Exterior Wall Pack Retrofit with LEDs | MH-WPE-70-1-Fixt-MB-XX-XX-XX | LED-WPE-14-1-Fixt-XX-XX-XX-XX | 0.093 | 0.014 |  | 119.9
RT | Exterior Wall Pack Retrofit with LEDs | MV-WPE-50-1-Fixt-MB-XX-XX-XX | LED-WPE-14-1-Fixt-XX-XX-XX-XX | 0.075 | 0.014 |  | 119.9
RT | Exterior Wall Pack Retrofit with LEDs | MV-WPE-50-1-Fixt-MB-XX-XX-XX | LED-WPE-14-1-Fixt-XX-XX-XX-XX | 0.075 | 0.014 |  | 119.9
RT | Exterior Wall Pack Retrofit with LEDs | MV-WPE-75-1-Fixt-MB-XX-XX-XX | LED-WPE-14-1-Fixt-XX-XX-XX-XX | 0.095 | 0.014 |  | 119.9
RT | Exterior Wall Pack Retrofit with LEDs | MV-WPE-75-1-Fixt-MB-XX-XX-XX | LED-WPE-14-1-Fixt-XX-XX-XX-XX | 0.095 | 0.014 |  | 119.9
RT | Exterior Wall Pack Retrofit with LEDs | PSMH-WPE-50-1-Fixt-ESMB-XX-XX-XX | LED-WPE-14-1-Fixt-XX-XX-XX-XX | 0.062 | 0.014 |  | 119.9
RT | Exterior Wall Pack Retrofit with LEDs | PSMH-WPE-50-1-Fixt-ESMB-XX-XX-XX | LED-WPE-14-1-Fixt-XX-XX-XX-XX | 0.062 | 0.014 |  | 119.9
RT | Exterior Wall Pack Retrofit with LEDs | PSMH-WPE-50-1-Fixt-MB-XX-XX-XX | LED-WPE-14-1-Fixt-XX-XX-XX-XX | 0.072 | 0.014 |  | 119.9
RT | Exterior Wall Pack Retrofit with LEDs | PSMH-WPE-50-1-Fixt-MB-XX-XX-XX | LED-WPE-14-1-Fixt-XX-XX-XX-XX | 0.072 | 0.014 |  | 119.9
RT | Exterior Wall Pack Retrofit with LEDs | PSMH-WPE-70-1-Fixt-ESMB-XX-XX-XX | LED-WPE-14-1-Fixt-XX-XX-XX-XX | 0.085 | 0.014 |  | 119.9
RT | Exterior Wall Pack Retrofit with LEDs | PSMH-WPE-70-1-Fixt-ESMB-XX-XX-XX | LED-WPE-14-1-Fixt-XX-XX-XX-XX | 0.085 | 0.014 |  | 119.9
RT | Exterior Wall Pack Retrofit with LEDs | PSMH-WPE-70-1-Fixt-MB-XX-XX-XX | LED-WPE-14-1-Fixt-XX-XX-XX-XX | 0.09 | 0.014 |  | 119.9
RT | Exterior Wall Pack Retrofit with LEDs | PSMH-WPE-70-1-Fixt-MB-XX-XX-XX | LED-WPE-14-1-Fixt-XX-XX-XX-XX | 0.09 | 0.014 |  | 119.9
RT | Exterior Wall Pack Retrofit with LEDs | HPS-WPE-400-1-Fixt-MB-XX-XX-XX | LED-WPE-142-1-Fixt-XX-XX-XX-XX | 0.457 | 0.142 |  | 299.99
RT | Exterior Wall Pack Retrofit with LEDs | HPS-WPE-400-1-Fixt-MB-XX-XX-XX | LED-WPE-142-1-Fixt-XX-XX-XX-XX | 0.457 | 0.142 |  | 299.99
RT | Exterior Wall Pack Retrofit with LEDs | MH-WPE-400-1-Fixt-MB-XX-XX-XX | LED-WPE-142-1-Fixt-XX-XX-XX-XX | 0.454 | 0.142 |  | 299.99
RT | Exterior Wall Pack Retrofit with LEDs | MH-WPE-400-1-Fixt-MB-XX-XX-XX | LED-WPE-142-1-Fixt-XX-XX-XX-XX | 0.454 | 0.142 |  | 299.99
RT | Exterior Wall Pack Retrofit with LEDs | MV-WPE-400-1-Fixt-MB-XX-XX-XX | LED-WPE-142-1-Fixt-XX-XX-XX-XX | 0.454 | 0.142 |  | 299.99
RT | Exterior Wall Pack Retrofit with LEDs | MV-WPE-400-1-Fixt-MB-XX-XX-XX | LED-WPE-142-1-Fixt-XX-XX-XX-XX | 0.454 | 0.142 |  | 299.99
RT | Exterior Wall Pack Retrofit with LEDs | PSMH-WPE-400-1-Fixt-ESMB-XX-XX-XX | LED-WPE-142-1-Fixt-XX-XX-XX-XX | 0.425 | 0.142 |  | 299.99
RT | Exterior Wall Pack Retrofit with LEDs | PSMH-WPE-400-1-Fixt-ESMB-XX-XX-XX | LED-WPE-142-1-Fixt-XX-XX-XX-XX | 0.425 | 0.142 |  | 299.99
RT | Exterior Wall Pack Retrofit with LEDs | PSMH-WPE-400-1-Fixt-MB-XX-XX-XX | LED-WPE-142-1-Fixt-XX-XX-XX-XX | 0.465 | 0.142 |  | 299.99
RT | Exterior Wall Pack Retrofit with LEDs | PSMH-WPE-400-1-Fixt-MB-XX-XX-XX | LED-WPE-142-1-Fixt-XX-XX-XX-XX | 0.465 | 0.142 |  | 299.99
RT | Exterior Wall Pack Retrofit with LEDs | PSMH-WPE-450-1-Fixt-ESMB-XX-XX-XX | LED-WPE-142-1-Fixt-XX-XX-XX-XX | 0.48 | 0.142 |  | 299.99
RT | Exterior Wall Pack Retrofit with LEDs | PSMH-WPE-450-1-Fixt-ESMB-XX-XX-XX | LED-WPE-142-1-Fixt-XX-XX-XX-XX | 0.48 | 0.142 |  | 299.99
RT | Exterior Wall Pack Retrofit with LEDs | PSMH-WPE-450-1-Fixt-MB-XX-XX-XX | LED-WPE-142-1-Fixt-XX-XX-XX-XX | 0.506 | 0.142 |  | 299.99
RT | Exterior Wall Pack Retrofit with LEDs | PSMH-WPE-450-1-Fixt-MB-XX-XX-XX | LED-WPE-142-1-Fixt-XX-XX-XX-XX | 0.506 | 0.142 |  | 299.99
RT | Exterior Wall Pack Retrofit with LEDs | HPS-WPE-400-1-Fixt-MB-XX-XX-XX | LED-WPE-143-1-Fixt-XX-XX-XX-XX | 0.457 | 0.143 |  | 299.99
RT | Exterior Wall Pack Retrofit with LEDs | HPS-WPE-400-1-Fixt-MB-XX-XX-XX | LED-WPE-143-1-Fixt-XX-XX-XX-XX | 0.457 | 0.143 |  | 299.99
RT | Exterior Wall Pack Retrofit with LEDs | MH-WPE-400-1-Fixt-MB-XX-XX-XX | LED-WPE-143-1-Fixt-XX-XX-XX-XX | 0.454 | 0.143 |  | 299.99
RT | Exterior Wall Pack Retrofit with LEDs | MH-WPE-400-1-Fixt-MB-XX-XX-XX | LED-WPE-143-1-Fixt-XX-XX-XX-XX | 0.454 | 0.143 |  | 299.99
RT | Exterior Wall Pack Retrofit with LEDs | MV-WPE-400-1-Fixt-MB-XX-XX-XX | LED-WPE-143-1-Fixt-XX-XX-XX-XX | 0.454 | 0.143 |  | 299.99
RT | Exterior Wall Pack Retrofit with LEDs | MV-WPE-400-1-Fixt-MB-XX-XX-XX | LED-WPE-143-1-Fixt-XX-XX-XX-XX | 0.454 | 0.143 |  | 299.99
RT | Exterior Wall Pack Retrofit with LEDs | PSMH-WPE-400-1-Fixt-ESMB-XX-XX-XX | LED-WPE-143-1-Fixt-XX-XX-XX-XX | 0.425 | 0.143 |  | 299.99
RT | Exterior Wall Pack Retrofit with LEDs | PSMH-WPE-400-1-Fixt-ESMB-XX-XX-XX | LED-WPE-143-1-Fixt-XX-XX-XX-XX | 0.425 | 0.143 |  | 299.99
RT | Exterior Wall Pack Retrofit with LEDs | PSMH-WPE-400-1-Fixt-MB-XX-XX-XX | LED-WPE-143-1-Fixt-XX-XX-XX-XX | 0.465 | 0.143 |  | 299.99
RT | Exterior Wall Pack Retrofit with LEDs | PSMH-WPE-400-1-Fixt-MB-XX-XX-XX | LED-WPE-143-1-Fixt-XX-XX-XX-XX | 0.465 | 0.143 |  | 299.99
RT | Exterior Wall Pack Retrofit with LEDs | PSMH-WPE-450-1-Fixt-ESMB-XX-XX-XX | LED-WPE-143-1-Fixt-XX-XX-XX-XX | 0.48 | 0.143 |  | 299.99
RT | Exterior Wall Pack Retrofit with LEDs | PSMH-WPE-450-1-Fixt-ESMB-XX-XX-XX | LED-WPE-143-1-Fixt-XX-XX-XX-XX | 0.48 | 0.143 |  | 299.99
RT | Exterior Wall Pack Retrofit with LEDs | PSMH-WPE-450-1-Fixt-MB-XX-XX-XX | LED-WPE-143-1-Fixt-XX-XX-XX-XX | 0.506 | 0.143 |  | 299.99
RT | Exterior Wall Pack Retrofit with LEDs | PSMH-WPE-450-1-Fixt-MB-XX-XX-XX | LED-WPE-143-1-Fixt-XX-XX-XX-XX | 0.506 | 0.143 |  | 299.99
RT | Exterior Wall Pack Retrofit with LEDs | HPS-WPE-400-1-Fixt-MB-XX-XX-XX | LED-WPE-144-1-Fixt-XX-XX-XX-XX | 0.457 | 0.144 |  | 299.99
RT | Exterior Wall Pack Retrofit with LEDs | HPS-WPE-400-1-Fixt-MB-XX-XX-XX | LED-WPE-144-1-Fixt-XX-XX-XX-XX | 0.457 | 0.144 |  | 299.99
RT | Exterior Wall Pack Retrofit with LEDs | MH-WPE-400-1-Fixt-MB-XX-XX-XX | LED-WPE-144-1-Fixt-XX-XX-XX-XX | 0.454 | 0.144 |  | 299.99
RT | Exterior Wall Pack Retrofit with LEDs | MH-WPE-400-1-Fixt-MB-XX-XX-XX | LED-WPE-144-1-Fixt-XX-XX-XX-XX | 0.454 | 0.144 |  | 299.99
RT | Exterior Wall Pack Retrofit with LEDs | MV-WPE-400-1-Fixt-MB-XX-XX-XX | LED-WPE-144-1-Fixt-XX-XX-XX-XX | 0.454 | 0.144 |  | 299.99
RT | Exterior Wall Pack Retrofit with LEDs | MV-WPE-400-1-Fixt-MB-XX-XX-XX | LED-WPE-144-1-Fixt-XX-XX-XX-XX | 0.454 | 0.144 |  | 299.99
RT | Exterior Wall Pack Retrofit with LEDs | PSMH-WPE-400-1-Fixt-ESMB-XX-XX-XX | LED-WPE-144-1-Fixt-XX-XX-XX-XX | 0.425 | 0.144 |  | 299.99
RT | Exterior Wall Pack Retrofit with LEDs | PSMH-WPE-400-1-Fixt-ESMB-XX-XX-XX | LED-WPE-144-1-Fixt-XX-XX-XX-XX | 0.425 | 0.144 |  | 299.99
RT | Exterior Wall Pack Retrofit with LEDs | PSMH-WPE-400-1-Fixt-MB-XX-XX-XX | LED-WPE-144-1-Fixt-XX-XX-XX-XX | 0.465 | 0.144 |  | 299.99
RT | Exterior Wall Pack Retrofit with LEDs | PSMH-WPE-400-1-Fixt-MB-XX-XX-XX | LED-WPE-144-1-Fixt-XX-XX-XX-XX | 0.465 | 0.144 |  | 299.99
RT | Exterior Wall Pack Retrofit with LEDs | PSMH-WPE-450-1-Fixt-ESMB-XX-XX-XX | LED-WPE-144-1-Fixt-XX-XX-XX-XX | 0.48 | 0.144 |  | 299.99
RT | Exterior Wall Pack Retrofit with LEDs | PSMH-WPE-450-1-Fixt-ESMB-XX-XX-XX | LED-WPE-144-1-Fixt-XX-XX-XX-XX | 0.48 | 0.144 |  | 299.99
RT | Exterior Wall Pack Retrofit with LEDs | PSMH-WPE-450-1-Fixt-MB-XX-XX-XX | LED-WPE-144-1-Fixt-XX-XX-XX-XX | 0.506 | 0.144 |  | 299.99
RT | Exterior Wall Pack Retrofit with LEDs | PSMH-WPE-450-1-Fixt-MB-XX-XX-XX | LED-WPE-144-1-Fixt-XX-XX-XX-XX | 0.506 | 0.144 |  | 299.99
RT | Exterior Wall Pack Retrofit with LEDs | HPS-WPE-400-1-Fixt-MB-XX-XX-XX | LED-WPE-145-1-Fixt-XX-XX-XX-XX | 0.457 | 0.145 |  | 299.99
RT | Exterior Wall Pack Retrofit with LEDs | HPS-WPE-400-1-Fixt-MB-XX-XX-XX | LED-WPE-145-1-Fixt-XX-XX-XX-XX | 0.457 | 0.145 |  | 299.99
RT | Exterior Wall Pack Retrofit with LEDs | MH-WPE-400-1-Fixt-MB-XX-XX-XX | LED-WPE-145-1-Fixt-XX-XX-XX-XX | 0.454 | 0.145 |  | 299.99
RT | Exterior Wall Pack Retrofit with LEDs | MH-WPE-400-1-Fixt-MB-XX-XX-XX | LED-WPE-145-1-Fixt-XX-XX-XX-XX | 0.454 | 0.145 |  | 299.99
RT | Exterior Wall Pack Retrofit with LEDs | MV-WPE-400-1-Fixt-MB-XX-XX-XX | LED-WPE-145-1-Fixt-XX-XX-XX-XX | 0.454 | 0.145 |  | 299.99
RT | Exterior Wall Pack Retrofit with LEDs | MV-WPE-400-1-Fixt-MB-XX-XX-XX | LED-WPE-145-1-Fixt-XX-XX-XX-XX | 0.454 | 0.145 |  | 299.99
RT | Exterior Wall Pack Retrofit with LEDs | PSMH-WPE-400-1-Fixt-ESMB-XX-XX-XX | LED-WPE-145-1-Fixt-XX-XX-XX-XX | 0.425 | 0.145 |  | 299.99
RT | Exterior Wall Pack Retrofit with LEDs | PSMH-WPE-400-1-Fixt-ESMB-XX-XX-XX | LED-WPE-145-1-Fixt-XX-XX-XX-XX | 0.425 | 0.145 |  | 299.99
RT | Exterior Wall Pack Retrofit with LEDs | PSMH-WPE-400-1-Fixt-MB-XX-XX-XX | LED-WPE-145-1-Fixt-XX-XX-XX-XX | 0.465 | 0.145 |  | 299.99
RT | Exterior Wall Pack Retrofit with LEDs | PSMH-WPE-400-1-Fixt-MB-XX-XX-XX | LED-WPE-145-1-Fixt-XX-XX-XX-XX | 0.465 | 0.145 |  | 299.99
RT | Exterior Wall Pack Retrofit with LEDs | PSMH-WPE-450-1-Fixt-ESMB-XX-XX-XX | LED-WPE-145-1-Fixt-XX-XX-XX-XX | 0.48 | 0.145 |  | 299.99
RT | Exterior Wall Pack Retrofit with LEDs | PSMH-WPE-450-1-Fixt-ESMB-XX-XX-XX | LED-WPE-145-1-Fixt-XX-XX-XX-XX | 0.48 | 0.145 |  | 299.99
RT | Exterior Wall Pack Retrofit with LEDs | PSMH-WPE-450-1-Fixt-MB-XX-XX-XX | LED-WPE-145-1-Fixt-XX-XX-XX-XX | 0.506 | 0.145 |  | 299.99
RT | Exterior Wall Pack Retrofit with LEDs | PSMH-WPE-450-1-Fixt-MB-XX-XX-XX | LED-WPE-145-1-Fixt-XX-XX-XX-XX | 0.506 | 0.145 |  | 299.99
RT | Exterior Wall Pack Retrofit with LEDs | HPS-WPE-400-1-Fixt-MB-XX-XX-XX | LED-WPE-146-1-Fixt-XX-XX-XX-XX | 0.457 | 0.146 |  | 299.99
RT | Exterior Wall Pack Retrofit with LEDs | HPS-WPE-400-1-Fixt-MB-XX-XX-XX | LED-WPE-146-1-Fixt-XX-XX-XX-XX | 0.457 | 0.146 |  | 299.99
RT | Exterior Wall Pack Retrofit with LEDs | MH-WPE-400-1-Fixt-MB-XX-XX-XX | LED-WPE-146-1-Fixt-XX-XX-XX-XX | 0.454 | 0.146 |  | 299.99
RT | Exterior Wall Pack Retrofit with LEDs | MH-WPE-400-1-Fixt-MB-XX-XX-XX | LED-WPE-146-1-Fixt-XX-XX-XX-XX | 0.454 | 0.146 |  | 299.99
RT | Exterior Wall Pack Retrofit with LEDs | MV-WPE-400-1-Fixt-MB-XX-XX-XX | LED-WPE-146-1-Fixt-XX-XX-XX-XX | 0.454 | 0.146 |  | 299.99
RT | Exterior Wall Pack Retrofit with LEDs | MV-WPE-400-1-Fixt-MB-XX-XX-XX | LED-WPE-146-1-Fixt-XX-XX-XX-XX | 0.454 | 0.146 |  | 299.99
RT | Exterior Wall Pack Retrofit with LEDs | PSMH-WPE-400-1-Fixt-ESMB-XX-XX-XX | LED-WPE-146-1-Fixt-XX-XX-XX-XX | 0.425 | 0.146 |  | 299.99
RT | Exterior Wall Pack Retrofit with LEDs | PSMH-WPE-400-1-Fixt-ESMB-XX-XX-XX | LED-WPE-146-1-Fixt-XX-XX-XX-XX | 0.425 | 0.146 |  | 299.99
RT | Exterior Wall Pack Retrofit with LEDs | PSMH-WPE-400-1-Fixt-MB-XX-XX-XX | LED-WPE-146-1-Fixt-XX-XX-XX-XX | 0.465 | 0.146 |  | 299.99
RT | Exterior Wall Pack Retrofit with LEDs | PSMH-WPE-400-1-Fixt-MB-XX-XX-XX | LED-WPE-146-1-Fixt-XX-XX-XX-XX | 0.465 | 0.146 |  | 299.99
RT | Exterior Wall Pack Retrofit with LEDs | PSMH-WPE-450-1-Fixt-ESMB-XX-XX-XX | LED-WPE-146-1-Fixt-XX-XX-XX-XX | 0.48 | 0.146 |  | 299.99
RT | Exterior Wall Pack Retrofit with LEDs | PSMH-WPE-450-1-Fixt-ESMB-XX-XX-XX | LED-WPE-146-1-Fixt-XX-XX-XX-XX | 0.48 | 0.146 |  | 299.99
RT | Exterior Wall Pack Retrofit with LEDs | PSMH-WPE-450-1-Fixt-MB-XX-XX-XX | LED-WPE-146-1-Fixt-XX-XX-XX-XX | 0.506 | 0.146 |  | 299.99
RT | Exterior Wall Pack Retrofit with LEDs | PSMH-WPE-450-1-Fixt-MB-XX-XX-XX | LED-WPE-146-1-Fixt-XX-XX-XX-XX | 0.506 | 0.146 |  | 299.99
RT | Exterior Wall Pack Retrofit with LEDs | HPS-WPE-400-1-Fixt-MB-XX-XX-XX | LED-WPE-147-1-Fixt-XX-XX-XX-XX | 0.457 | 0.147 |  | 299.99
RT | Exterior Wall Pack Retrofit with LEDs | HPS-WPE-400-1-Fixt-MB-XX-XX-XX | LED-WPE-147-1-Fixt-XX-XX-XX-XX | 0.457 | 0.147 |  | 299.99
RT | Exterior Wall Pack Retrofit with LEDs | MH-WPE-400-1-Fixt-MB-XX-XX-XX | LED-WPE-147-1-Fixt-XX-XX-XX-XX | 0.454 | 0.147 |  | 299.99
RT | Exterior Wall Pack Retrofit with LEDs | MH-WPE-400-1-Fixt-MB-XX-XX-XX | LED-WPE-147-1-Fixt-XX-XX-XX-XX | 0.454 | 0.147 |  | 299.99
RT | Exterior Wall Pack Retrofit with LEDs | MV-WPE-400-1-Fixt-MB-XX-XX-XX | LED-WPE-147-1-Fixt-XX-XX-XX-XX | 0.454 | 0.147 |  | 299.99
RT | Exterior Wall Pack Retrofit with LEDs | MV-WPE-400-1-Fixt-MB-XX-XX-XX | LED-WPE-147-1-Fixt-XX-XX-XX-XX | 0.454 | 0.147 |  | 299.99
RT | Exterior Wall Pack Retrofit with LEDs | PSMH-WPE-400-1-Fixt-ESMB-XX-XX-XX | LED-WPE-147-1-Fixt-XX-XX-XX-XX | 0.425 | 0.147 |  | 299.99
RT | Exterior Wall Pack Retrofit with LEDs | PSMH-WPE-400-1-Fixt-ESMB-XX-XX-XX | LED-WPE-147-1-Fixt-XX-XX-XX-XX | 0.425 | 0.147 |  | 299.99
RT | Exterior Wall Pack Retrofit with LEDs | PSMH-WPE-400-1-Fixt-MB-XX-XX-XX | LED-WPE-147-1-Fixt-XX-XX-XX-XX | 0.465 | 0.147 |  | 299.99
RT | Exterior Wall Pack Retrofit with LEDs | PSMH-WPE-400-1-Fixt-MB-XX-XX-XX | LED-WPE-147-1-Fixt-XX-XX-XX-XX | 0.465 | 0.147 |  | 299.99
RT | Exterior Wall Pack Retrofit with LEDs | PSMH-WPE-450-1-Fixt-ESMB-XX-XX-XX | LED-WPE-147-1-Fixt-XX-XX-XX-XX | 0.48 | 0.147 |  | 299.99
RT | Exterior Wall Pack Retrofit with LEDs | PSMH-WPE-450-1-Fixt-ESMB-XX-XX-XX | LED-WPE-147-1-Fixt-XX-XX-XX-XX | 0.48 | 0.147 |  | 299.99
RT | Exterior Wall Pack Retrofit with LEDs | PSMH-WPE-450-1-Fixt-MB-XX-XX-XX | LED-WPE-147-1-Fixt-XX-XX-XX-XX | 0.506 | 0.147 |  | 299.99
RT | Exterior Wall Pack Retrofit with LEDs | PSMH-WPE-450-1-Fixt-MB-XX-XX-XX | LED-WPE-147-1-Fixt-XX-XX-XX-XX | 0.506 | 0.147 |  | 299.99
RT | Exterior Wall Pack Retrofit with LEDs | HPS-WPE-400-1-Fixt-MB-XX-XX-XX | LED-WPE-148-1-Fixt-XX-XX-XX-XX | 0.457 | 0.148 |  | 299.99
RT | Exterior Wall Pack Retrofit with LEDs | HPS-WPE-400-1-Fixt-MB-XX-XX-XX | LED-WPE-148-1-Fixt-XX-XX-XX-XX | 0.457 | 0.148 |  | 299.99
RT | Exterior Wall Pack Retrofit with LEDs | MH-WPE-400-1-Fixt-MB-XX-XX-XX | LED-WPE-148-1-Fixt-XX-XX-XX-XX | 0.454 | 0.148 |  | 299.99
RT | Exterior Wall Pack Retrofit with LEDs | MH-WPE-400-1-Fixt-MB-XX-XX-XX | LED-WPE-148-1-Fixt-XX-XX-XX-XX | 0.454 | 0.148 |  | 299.99
RT | Exterior Wall Pack Retrofit with LEDs | MV-WPE-400-1-Fixt-MB-XX-XX-XX | LED-WPE-148-1-Fixt-XX-XX-XX-XX | 0.454 | 0.148 |  | 299.99
RT | Exterior Wall Pack Retrofit with LEDs | MV-WPE-400-1-Fixt-MB-XX-XX-XX | LED-WPE-148-1-Fixt-XX-XX-XX-XX | 0.454 | 0.148 |  | 299.99
RT | Exterior Wall Pack Retrofit with LEDs | PSMH-WPE-400-1-Fixt-ESMB-XX-XX-XX | LED-WPE-148-1-Fixt-XX-XX-XX-XX | 0.425 | 0.148 |  | 299.99
RT | Exterior Wall Pack Retrofit with LEDs | PSMH-WPE-400-1-Fixt-ESMB-XX-XX-XX | LED-WPE-148-1-Fixt-XX-XX-XX-XX | 0.425 | 0.148 |  | 299.99
RT | Exterior Wall Pack Retrofit with LEDs | PSMH-WPE-400-1-Fixt-MB-XX-XX-XX | LED-WPE-148-1-Fixt-XX-XX-XX-XX | 0.465 | 0.148 |  | 299.99
RT | Exterior Wall Pack Retrofit with LEDs | PSMH-WPE-400-1-Fixt-MB-XX-XX-XX | LED-WPE-148-1-Fixt-XX-XX-XX-XX | 0.465 | 0.148 |  | 299.99
RT | Exterior Wall Pack Retrofit with LEDs | PSMH-WPE-450-1-Fixt-ESMB-XX-XX-XX | LED-WPE-148-1-Fixt-XX-XX-XX-XX | 0.48 | 0.148 |  | 299.99
RT | Exterior Wall Pack Retrofit with LEDs | PSMH-WPE-450-1-Fixt-ESMB-XX-XX-XX | LED-WPE-148-1-Fixt-XX-XX-XX-XX | 0.48 | 0.148 |  | 299.99
RT | Exterior Wall Pack Retrofit with LEDs | PSMH-WPE-450-1-Fixt-MB-XX-XX-XX | LED-WPE-148-1-Fixt-XX-XX-XX-XX | 0.506 | 0.148 |  | 299.99
RT | Exterior Wall Pack Retrofit with LEDs | PSMH-WPE-450-1-Fixt-MB-XX-XX-XX | LED-WPE-148-1-Fixt-XX-XX-XX-XX | 0.506 | 0.148 |  | 299.99
RT | Exterior Wall Pack Retrofit with LEDs | HPS-WPE-400-1-Fixt-MB-XX-XX-XX | LED-WPE-149-1-Fixt-XX-XX-XX-XX | 0.457 | 0.149 |  | 299.99
RT | Exterior Wall Pack Retrofit with LEDs | HPS-WPE-400-1-Fixt-MB-XX-XX-XX | LED-WPE-149-1-Fixt-XX-XX-XX-XX | 0.457 | 0.149 |  | 299.99
RT | Exterior Wall Pack Retrofit with LEDs | MH-WPE-400-1-Fixt-MB-XX-XX-XX | LED-WPE-149-1-Fixt-XX-XX-XX-XX | 0.454 | 0.149 |  | 299.99
RT | Exterior Wall Pack Retrofit with LEDs | MH-WPE-400-1-Fixt-MB-XX-XX-XX | LED-WPE-149-1-Fixt-XX-XX-XX-XX | 0.454 | 0.149 |  | 299.99
RT | Exterior Wall Pack Retrofit with LEDs | MV-WPE-400-1-Fixt-MB-XX-XX-XX | LED-WPE-149-1-Fixt-XX-XX-XX-XX | 0.454 | 0.149 |  | 299.99
RT | Exterior Wall Pack Retrofit with LEDs | MV-WPE-400-1-Fixt-MB-XX-XX-XX | LED-WPE-149-1-Fixt-XX-XX-XX-XX | 0.454 | 0.149 |  | 299.99
RT | Exterior Wall Pack Retrofit with LEDs | PSMH-WPE-400-1-Fixt-ESMB-XX-XX-XX | LED-WPE-149-1-Fixt-XX-XX-XX-XX | 0.425 | 0.149 |  | 299.99
RT | Exterior Wall Pack Retrofit with LEDs | PSMH-WPE-400-1-Fixt-ESMB-XX-XX-XX | LED-WPE-149-1-Fixt-XX-XX-XX-XX | 0.425 | 0.149 |  | 299.99
RT | Exterior Wall Pack Retrofit with LEDs | PSMH-WPE-400-1-Fixt-MB-XX-XX-XX | LED-WPE-149-1-Fixt-XX-XX-XX-XX | 0.465 | 0.149 |  | 299.99
RT | Exterior Wall Pack Retrofit with LEDs | PSMH-WPE-400-1-Fixt-MB-XX-XX-XX | LED-WPE-149-1-Fixt-XX-XX-XX-XX | 0.465 | 0.149 |  | 299.99
RT | Exterior Wall Pack Retrofit with LEDs | PSMH-WPE-450-1-Fixt-ESMB-XX-XX-XX | LED-WPE-149-1-Fixt-XX-XX-XX-XX | 0.48 | 0.149 |  | 299.99
RT | Exterior Wall Pack Retrofit with LEDs | PSMH-WPE-450-1-Fixt-ESMB-XX-XX-XX | LED-WPE-149-1-Fixt-XX-XX-XX-XX | 0.48 | 0.149 |  | 299.99
RT | Exterior Wall Pack Retrofit with LEDs | PSMH-WPE-450-1-Fixt-MB-XX-XX-XX | LED-WPE-149-1-Fixt-XX-XX-XX-XX | 0.506 | 0.149 |  | 299.99
RT | Exterior Wall Pack Retrofit with LEDs | PSMH-WPE-450-1-Fixt-MB-XX-XX-XX | LED-WPE-149-1-Fixt-XX-XX-XX-XX | 0.506 | 0.149 |  | 299.99
RT | Exterior Wall Pack Retrofit with LEDs | HPS-WPE-400-1-Fixt-MB-XX-XX-XX | LED-WPE-150-1-Fixt-XX-XX-XX-XX | 0.457 | 0.15 |  | 299.99
RT | Exterior Wall Pack Retrofit with LEDs | HPS-WPE-400-1-Fixt-MB-XX-XX-XX | LED-WPE-150-1-Fixt-XX-XX-XX-XX | 0.457 | 0.15 |  | 299.99
RT | Exterior Wall Pack Retrofit with LEDs | MH-WPE-400-1-Fixt-MB-XX-XX-XX | LED-WPE-150-1-Fixt-XX-XX-XX-XX | 0.454 | 0.15 |  | 299.99
RT | Exterior Wall Pack Retrofit with LEDs | MH-WPE-400-1-Fixt-MB-XX-XX-XX | LED-WPE-150-1-Fixt-XX-XX-XX-XX | 0.454 | 0.15 |  | 299.99
RT | Exterior Wall Pack Retrofit with LEDs | MV-WPE-400-1-Fixt-MB-XX-XX-XX | LED-WPE-150-1-Fixt-XX-XX-XX-XX | 0.454 | 0.15 |  | 299.99
RT | Exterior Wall Pack Retrofit with LEDs | MV-WPE-400-1-Fixt-MB-XX-XX-XX | LED-WPE-150-1-Fixt-XX-XX-XX-XX | 0.454 | 0.15 |  | 299.99
RT | Exterior Wall Pack Retrofit with LEDs | PSMH-WPE-400-1-Fixt-ESMB-XX-XX-XX | LED-WPE-150-1-Fixt-XX-XX-XX-XX | 0.425 | 0.15 |  | 299.99
RT | Exterior Wall Pack Retrofit with LEDs | PSMH-WPE-400-1-Fixt-ESMB-XX-XX-XX | LED-WPE-150-1-Fixt-XX-XX-XX-XX | 0.425 | 0.15 |  | 299.99
RT | Exterior Wall Pack Retrofit with LEDs | PSMH-WPE-400-1-Fixt-MB-XX-XX-XX | LED-WPE-150-1-Fixt-XX-XX-XX-XX | 0.465 | 0.15 |  | 299.99
RT | Exterior Wall Pack Retrofit with LEDs | PSMH-WPE-400-1-Fixt-MB-XX-XX-XX | LED-WPE-150-1-Fixt-XX-XX-XX-XX | 0.465 | 0.15 |  | 299.99
RT | Exterior Wall Pack Retrofit with LEDs | PSMH-WPE-450-1-Fixt-ESMB-XX-XX-XX | LED-WPE-150-1-Fixt-XX-XX-XX-XX | 0.48 | 0.15 |  | 299.99
RT | Exterior Wall Pack Retrofit with LEDs | PSMH-WPE-450-1-Fixt-ESMB-XX-XX-XX | LED-WPE-150-1-Fixt-XX-XX-XX-XX | 0.48 | 0.15 |  | 299.99
RT | Exterior Wall Pack Retrofit with LEDs | PSMH-WPE-450-1-Fixt-MB-XX-XX-XX | LED-WPE-150-1-Fixt-XX-XX-XX-XX | 0.506 | 0.15 |  | 299.99
RT | Exterior Wall Pack Retrofit with LEDs | PSMH-WPE-450-1-Fixt-MB-XX-XX-XX | LED-WPE-150-1-Fixt-XX-XX-XX-XX | 0.506 | 0.15 |  | 299.99
RT | Exterior Wall Pack Retrofit with LEDs | HPS-WPE-50-1-Fixt-MB-XX-XX-XX | LED-WPE-15-1-Fixt-XX-XX-XX-XX | 0.064 | 0.015 |  | 119.9
RT | Exterior Wall Pack Retrofit with LEDs | HPS-WPE-50-1-Fixt-MB-XX-XX-XX | LED-WPE-15-1-Fixt-XX-XX-XX-XX | 0.064 | 0.015 |  | 119.9
RT | Exterior Wall Pack Retrofit with LEDs | HPS-WPE-70-1-Fixt-MB-XX-XX-XX | LED-WPE-15-1-Fixt-XX-XX-XX-XX | 0.086 | 0.015 |  | 119.9
RT | Exterior Wall Pack Retrofit with LEDs | HPS-WPE-70-1-Fixt-MB-XX-XX-XX | LED-WPE-15-1-Fixt-XX-XX-XX-XX | 0.086 | 0.015 |  | 119.9
RT | Exterior Wall Pack Retrofit with LEDs | MH-WPE-50-1-Fixt-MB-XX-XX-XX | LED-WPE-15-1-Fixt-XX-XX-XX-XX | 0.062 | 0.015 |  | 119.9
RT | Exterior Wall Pack Retrofit with LEDs | MH-WPE-50-1-Fixt-MB-XX-XX-XX | LED-WPE-15-1-Fixt-XX-XX-XX-XX | 0.062 | 0.015 |  | 119.9
RT | Exterior Wall Pack Retrofit with LEDs | MH-WPE-70-1-Fixt-MB-XX-XX-XX | LED-WPE-15-1-Fixt-XX-XX-XX-XX | 0.093 | 0.015 |  | 119.9
RT | Exterior Wall Pack Retrofit with LEDs | MH-WPE-70-1-Fixt-MB-XX-XX-XX | LED-WPE-15-1-Fixt-XX-XX-XX-XX | 0.093 | 0.015 |  | 119.9
RT | Exterior Wall Pack Retrofit with LEDs | MV-WPE-50-1-Fixt-MB-XX-XX-XX | LED-WPE-15-1-Fixt-XX-XX-XX-XX | 0.075 | 0.015 |  | 119.9
RT | Exterior Wall Pack Retrofit with LEDs | MV-WPE-50-1-Fixt-MB-XX-XX-XX | LED-WPE-15-1-Fixt-XX-XX-XX-XX | 0.075 | 0.015 |  | 119.9
RT | Exterior Wall Pack Retrofit with LEDs | MV-WPE-75-1-Fixt-MB-XX-XX-XX | LED-WPE-15-1-Fixt-XX-XX-XX-XX | 0.095 | 0.015 |  | 119.9
RT | Exterior Wall Pack Retrofit with LEDs | MV-WPE-75-1-Fixt-MB-XX-XX-XX | LED-WPE-15-1-Fixt-XX-XX-XX-XX | 0.095 | 0.015 |  | 119.9
RT | Exterior Wall Pack Retrofit with LEDs | PSMH-WPE-50-1-Fixt-ESMB-XX-XX-XX | LED-WPE-15-1-Fixt-XX-XX-XX-XX | 0.062 | 0.015 |  | 119.9
RT | Exterior Wall Pack Retrofit with LEDs | PSMH-WPE-50-1-Fixt-ESMB-XX-XX-XX | LED-WPE-15-1-Fixt-XX-XX-XX-XX | 0.062 | 0.015 |  | 119.9
RT | Exterior Wall Pack Retrofit with LEDs | PSMH-WPE-50-1-Fixt-MB-XX-XX-XX | LED-WPE-15-1-Fixt-XX-XX-XX-XX | 0.072 | 0.015 |  | 119.9
RT | Exterior Wall Pack Retrofit with LEDs | PSMH-WPE-50-1-Fixt-MB-XX-XX-XX | LED-WPE-15-1-Fixt-XX-XX-XX-XX | 0.072 | 0.015 |  | 119.9
RT | Exterior Wall Pack Retrofit with LEDs | PSMH-WPE-70-1-Fixt-ESMB-XX-XX-XX | LED-WPE-15-1-Fixt-XX-XX-XX-XX | 0.085 | 0.015 |  | 119.9
RT | Exterior Wall Pack Retrofit with LEDs | PSMH-WPE-70-1-Fixt-ESMB-XX-XX-XX | LED-WPE-15-1-Fixt-XX-XX-XX-XX | 0.085 | 0.015 |  | 119.9
RT | Exterior Wall Pack Retrofit with LEDs | PSMH-WPE-70-1-Fixt-MB-XX-XX-XX | LED-WPE-15-1-Fixt-XX-XX-XX-XX | 0.09 | 0.015 |  | 119.9
RT | Exterior Wall Pack Retrofit with LEDs | PSMH-WPE-70-1-Fixt-MB-XX-XX-XX | LED-WPE-15-1-Fixt-XX-XX-XX-XX | 0.09 | 0.015 |  | 119.9
RT | Exterior Wall Pack Retrofit with LEDs | HPS-WPE-50-1-Fixt-MB-XX-XX-XX | LED-WPE-16-1-Fixt-XX-XX-XX-XX | 0.064 | 0.016 |  | 119.9
RT | Exterior Wall Pack Retrofit with LEDs | HPS-WPE-50-1-Fixt-MB-XX-XX-XX | LED-WPE-16-1-Fixt-XX-XX-XX-XX | 0.064 | 0.016 |  | 119.9
RT | Exterior Wall Pack Retrofit with LEDs | HPS-WPE-70-1-Fixt-MB-XX-XX-XX | LED-WPE-16-1-Fixt-XX-XX-XX-XX | 0.086 | 0.016 |  | 119.9
RT | Exterior Wall Pack Retrofit with LEDs | HPS-WPE-70-1-Fixt-MB-XX-XX-XX | LED-WPE-16-1-Fixt-XX-XX-XX-XX | 0.086 | 0.016 |  | 119.9
RT | Exterior Wall Pack Retrofit with LEDs | MH-WPE-50-1-Fixt-MB-XX-XX-XX | LED-WPE-16-1-Fixt-XX-XX-XX-XX | 0.062 | 0.016 |  | 119.9
RT | Exterior Wall Pack Retrofit with LEDs | MH-WPE-50-1-Fixt-MB-XX-XX-XX | LED-WPE-16-1-Fixt-XX-XX-XX-XX | 0.062 | 0.016 |  | 119.9
RT | Exterior Wall Pack Retrofit with LEDs | MH-WPE-70-1-Fixt-MB-XX-XX-XX | LED-WPE-16-1-Fixt-XX-XX-XX-XX | 0.093 | 0.016 |  | 119.9
RT | Exterior Wall Pack Retrofit with LEDs | MH-WPE-70-1-Fixt-MB-XX-XX-XX | LED-WPE-16-1-Fixt-XX-XX-XX-XX | 0.093 | 0.016 |  | 119.9
RT | Exterior Wall Pack Retrofit with LEDs | MV-WPE-50-1-Fixt-MB-XX-XX-XX | LED-WPE-16-1-Fixt-XX-XX-XX-XX | 0.075 | 0.016 |  | 119.9
RT | Exterior Wall Pack Retrofit with LEDs | MV-WPE-50-1-Fixt-MB-XX-XX-XX | LED-WPE-16-1-Fixt-XX-XX-XX-XX | 0.075 | 0.016 |  | 119.9
RT | Exterior Wall Pack Retrofit with LEDs | MV-WPE-75-1-Fixt-MB-XX-XX-XX | LED-WPE-16-1-Fixt-XX-XX-XX-XX | 0.095 | 0.016 |  | 119.9
RT | Exterior Wall Pack Retrofit with LEDs | MV-WPE-75-1-Fixt-MB-XX-XX-XX | LED-WPE-16-1-Fixt-XX-XX-XX-XX | 0.095 | 0.016 |  | 119.9
RT | Exterior Wall Pack Retrofit with LEDs | PSMH-WPE-50-1-Fixt-ESMB-XX-XX-XX | LED-WPE-16-1-Fixt-XX-XX-XX-XX | 0.062 | 0.016 |  | 119.9
RT | Exterior Wall Pack Retrofit with LEDs | PSMH-WPE-50-1-Fixt-ESMB-XX-XX-XX | LED-WPE-16-1-Fixt-XX-XX-XX-XX | 0.062 | 0.016 |  | 119.9
RT | Exterior Wall Pack Retrofit with LEDs | PSMH-WPE-50-1-Fixt-MB-XX-XX-XX | LED-WPE-16-1-Fixt-XX-XX-XX-XX | 0.072 | 0.016 |  | 119.9
RT | Exterior Wall Pack Retrofit with LEDs | PSMH-WPE-50-1-Fixt-MB-XX-XX-XX | LED-WPE-16-1-Fixt-XX-XX-XX-XX | 0.072 | 0.016 |  | 119.9
RT | Exterior Wall Pack Retrofit with LEDs | PSMH-WPE-70-1-Fixt-ESMB-XX-XX-XX | LED-WPE-16-1-Fixt-XX-XX-XX-XX | 0.085 | 0.016 |  | 119.9
RT | Exterior Wall Pack Retrofit with LEDs | PSMH-WPE-70-1-Fixt-ESMB-XX-XX-XX | LED-WPE-16-1-Fixt-XX-XX-XX-XX | 0.085 | 0.016 |  | 119.9
RT | Exterior Wall Pack Retrofit with LEDs | PSMH-WPE-70-1-Fixt-MB-XX-XX-XX | LED-WPE-16-1-Fixt-XX-XX-XX-XX | 0.09 | 0.016 |  | 119.9
RT | Exterior Wall Pack Retrofit with LEDs | PSMH-WPE-70-1-Fixt-MB-XX-XX-XX | LED-WPE-16-1-Fixt-XX-XX-XX-XX | 0.09 | 0.016 |  | 119.9
RT | Exterior Wall Pack Retrofit with LEDs | HPS-WPE-100-1-Fixt-MB-XX-XX-XX | LED-WPE-17-1-Fixt-XX-XX-XX-XX | 0.126 | 0.017 |  | 119.9
RT | Exterior Wall Pack Retrofit with LEDs | HPS-WPE-100-1-Fixt-MB-XX-XX-XX | LED-WPE-17-1-Fixt-XX-XX-XX-XX | 0.126 | 0.017 |  | 119.9
RT | Exterior Wall Pack Retrofit with LEDs | HPS-WPE-70-1-Fixt-MB-XX-XX-XX | LED-WPE-17-1-Fixt-XX-XX-XX-XX | 0.086 | 0.017 |  | 119.9
RT | Exterior Wall Pack Retrofit with LEDs | HPS-WPE-70-1-Fixt-MB-XX-XX-XX | LED-WPE-17-1-Fixt-XX-XX-XX-XX | 0.086 | 0.017 |  | 119.9
RT | Exterior Wall Pack Retrofit with LEDs | MH-WPE-100-1-Fixt-MB-XX-XX-XX | LED-WPE-17-1-Fixt-XX-XX-XX-XX | 0.125 | 0.017 |  | 119.9
RT | Exterior Wall Pack Retrofit with LEDs | MH-WPE-100-1-Fixt-MB-XX-XX-XX | LED-WPE-17-1-Fixt-XX-XX-XX-XX | 0.125 | 0.017 |  | 119.9
RT | Exterior Wall Pack Retrofit with LEDs | MH-WPE-70-1-Fixt-MB-XX-XX-XX | LED-WPE-17-1-Fixt-XX-XX-XX-XX | 0.093 | 0.017 |  | 119.9
RT | Exterior Wall Pack Retrofit with LEDs | MH-WPE-70-1-Fixt-MB-XX-XX-XX | LED-WPE-17-1-Fixt-XX-XX-XX-XX | 0.093 | 0.017 |  | 119.9
RT | Exterior Wall Pack Retrofit with LEDs | MV-WPE-100-1-Fixt-MB-XX-XX-XX | LED-WPE-17-1-Fixt-XX-XX-XX-XX | 0.12 | 0.017 |  | 119.9
RT | Exterior Wall Pack Retrofit with LEDs | MV-WPE-100-1-Fixt-MB-XX-XX-XX | LED-WPE-17-1-Fixt-XX-XX-XX-XX | 0.12 | 0.017 |  | 119.9
RT | Exterior Wall Pack Retrofit with LEDs | MV-WPE-75-1-Fixt-MB-XX-XX-XX | LED-WPE-17-1-Fixt-XX-XX-XX-XX | 0.095 | 0.017 |  | 119.9
RT | Exterior Wall Pack Retrofit with LEDs | MV-WPE-75-1-Fixt-MB-XX-XX-XX | LED-WPE-17-1-Fixt-XX-XX-XX-XX | 0.095 | 0.017 |  | 119.9
RT | Exterior Wall Pack Retrofit with LEDs | PSMH-WPE-100-1-Fixt-ESMB-XX-XX-XX | LED-WPE-17-1-Fixt-XX-XX-XX-XX | 0.118 | 0.017 |  | 119.9
RT | Exterior Wall Pack Retrofit with LEDs | PSMH-WPE-100-1-Fixt-ESMB-XX-XX-XX | LED-WPE-17-1-Fixt-XX-XX-XX-XX | 0.118 | 0.017 |  | 119.9
RT | Exterior Wall Pack Retrofit with LEDs | PSMH-WPE-100-1-Fixt-MB-XX-XX-XX | LED-WPE-17-1-Fixt-XX-XX-XX-XX | 0.128 | 0.017 |  | 119.9
RT | Exterior Wall Pack Retrofit with LEDs | PSMH-WPE-100-1-Fixt-MB-XX-XX-XX | LED-WPE-17-1-Fixt-XX-XX-XX-XX | 0.128 | 0.017 |  | 119.9
RT | Exterior Wall Pack Retrofit with LEDs | PSMH-WPE-70-1-Fixt-ESMB-XX-XX-XX | LED-WPE-17-1-Fixt-XX-XX-XX-XX | 0.085 | 0.017 |  | 119.9
RT | Exterior Wall Pack Retrofit with LEDs | PSMH-WPE-70-1-Fixt-ESMB-XX-XX-XX | LED-WPE-17-1-Fixt-XX-XX-XX-XX | 0.085 | 0.017 |  | 119.9
RT | Exterior Wall Pack Retrofit with LEDs | PSMH-WPE-70-1-Fixt-MB-XX-XX-XX | LED-WPE-17-1-Fixt-XX-XX-XX-XX | 0.09 | 0.017 |  | 119.9
RT | Exterior Wall Pack Retrofit with LEDs | PSMH-WPE-70-1-Fixt-MB-XX-XX-XX | LED-WPE-17-1-Fixt-XX-XX-XX-XX | 0.09 | 0.017 |  | 119.9
RT | Exterior Wall Pack Retrofit with LEDs | HPS-WPE-100-1-Fixt-MB-XX-XX-XX | LED-WPE-18-1-Fixt-XX-XX-XX-XX | 0.126 | 0.018 |  | 119.9
RT | Exterior Wall Pack Retrofit with LEDs | HPS-WPE-100-1-Fixt-MB-XX-XX-XX | LED-WPE-18-1-Fixt-XX-XX-XX-XX | 0.126 | 0.018 |  | 119.9
RT | Exterior Wall Pack Retrofit with LEDs | HPS-WPE-70-1-Fixt-MB-XX-XX-XX | LED-WPE-18-1-Fixt-XX-XX-XX-XX | 0.086 | 0.018 |  | 119.9
RT | Exterior Wall Pack Retrofit with LEDs | HPS-WPE-70-1-Fixt-MB-XX-XX-XX | LED-WPE-18-1-Fixt-XX-XX-XX-XX | 0.086 | 0.018 |  | 119.9
RT | Exterior Wall Pack Retrofit with LEDs | MH-WPE-100-1-Fixt-MB-XX-XX-XX | LED-WPE-18-1-Fixt-XX-XX-XX-XX | 0.125 | 0.018 |  | 119.9
RT | Exterior Wall Pack Retrofit with LEDs | MH-WPE-100-1-Fixt-MB-XX-XX-XX | LED-WPE-18-1-Fixt-XX-XX-XX-XX | 0.125 | 0.018 |  | 119.9
RT | Exterior Wall Pack Retrofit with LEDs | MH-WPE-70-1-Fixt-MB-XX-XX-XX | LED-WPE-18-1-Fixt-XX-XX-XX-XX | 0.093 | 0.018 |  | 119.9
RT | Exterior Wall Pack Retrofit with LEDs | MH-WPE-70-1-Fixt-MB-XX-XX-XX | LED-WPE-18-1-Fixt-XX-XX-XX-XX | 0.093 | 0.018 |  | 119.9
RT | Exterior Wall Pack Retrofit with LEDs | MV-WPE-100-1-Fixt-MB-XX-XX-XX | LED-WPE-18-1-Fixt-XX-XX-XX-XX | 0.12 | 0.018 |  | 119.9
RT | Exterior Wall Pack Retrofit with LEDs | MV-WPE-100-1-Fixt-MB-XX-XX-XX | LED-WPE-18-1-Fixt-XX-XX-XX-XX | 0.12 | 0.018 |  | 119.9
RT | Exterior Wall Pack Retrofit with LEDs | MV-WPE-75-1-Fixt-MB-XX-XX-XX | LED-WPE-18-1-Fixt-XX-XX-XX-XX | 0.095 | 0.018 |  | 119.9
RT | Exterior Wall Pack Retrofit with LEDs | MV-WPE-75-1-Fixt-MB-XX-XX-XX | LED-WPE-18-1-Fixt-XX-XX-XX-XX | 0.095 | 0.018 |  | 119.9
RT | Exterior Wall Pack Retrofit with LEDs | PSMH-WPE-100-1-Fixt-ESMB-XX-XX-XX | LED-WPE-18-1-Fixt-XX-XX-XX-XX | 0.118 | 0.018 |  | 119.9
RT | Exterior Wall Pack Retrofit with LEDs | PSMH-WPE-100-1-Fixt-ESMB-XX-XX-XX | LED-WPE-18-1-Fixt-XX-XX-XX-XX | 0.118 | 0.018 |  | 119.9
RT | Exterior Wall Pack Retrofit with LEDs | PSMH-WPE-100-1-Fixt-MB-XX-XX-XX | LED-WPE-18-1-Fixt-XX-XX-XX-XX | 0.128 | 0.018 |  | 119.9
RT | Exterior Wall Pack Retrofit with LEDs | PSMH-WPE-100-1-Fixt-MB-XX-XX-XX | LED-WPE-18-1-Fixt-XX-XX-XX-XX | 0.128 | 0.018 |  | 119.9
RT | Exterior Wall Pack Retrofit with LEDs | PSMH-WPE-70-1-Fixt-ESMB-XX-XX-XX | LED-WPE-18-1-Fixt-XX-XX-XX-XX | 0.085 | 0.018 |  | 119.9
RT | Exterior Wall Pack Retrofit with LEDs | PSMH-WPE-70-1-Fixt-ESMB-XX-XX-XX | LED-WPE-18-1-Fixt-XX-XX-XX-XX | 0.085 | 0.018 |  | 119.9
RT | Exterior Wall Pack Retrofit with LEDs | PSMH-WPE-70-1-Fixt-MB-XX-XX-XX | LED-WPE-18-1-Fixt-XX-XX-XX-XX | 0.09 | 0.018 |  | 119.9
RT | Exterior Wall Pack Retrofit with LEDs | PSMH-WPE-70-1-Fixt-MB-XX-XX-XX | LED-WPE-18-1-Fixt-XX-XX-XX-XX | 0.09 | 0.018 |  | 119.9
RT | Exterior Wall Pack Retrofit with LEDs | HPS-WPE-100-1-Fixt-MB-XX-XX-XX | LED-WPE-19-1-Fixt-XX-XX-XX-XX | 0.126 | 0.019 |  | 119.9
RT | Exterior Wall Pack Retrofit with LEDs | HPS-WPE-100-1-Fixt-MB-XX-XX-XX | LED-WPE-19-1-Fixt-XX-XX-XX-XX | 0.126 | 0.019 |  | 119.9
RT | Exterior Wall Pack Retrofit with LEDs | HPS-WPE-70-1-Fixt-MB-XX-XX-XX | LED-WPE-19-1-Fixt-XX-XX-XX-XX | 0.086 | 0.019 |  | 119.9
RT | Exterior Wall Pack Retrofit with LEDs | HPS-WPE-70-1-Fixt-MB-XX-XX-XX | LED-WPE-19-1-Fixt-XX-XX-XX-XX | 0.086 | 0.019 |  | 119.9
RT | Exterior Wall Pack Retrofit with LEDs | MH-WPE-100-1-Fixt-MB-XX-XX-XX | LED-WPE-19-1-Fixt-XX-XX-XX-XX | 0.125 | 0.019 |  | 119.9
RT | Exterior Wall Pack Retrofit with LEDs | MH-WPE-100-1-Fixt-MB-XX-XX-XX | LED-WPE-19-1-Fixt-XX-XX-XX-XX | 0.125 | 0.019 |  | 119.9
RT | Exterior Wall Pack Retrofit with LEDs | MH-WPE-70-1-Fixt-MB-XX-XX-XX | LED-WPE-19-1-Fixt-XX-XX-XX-XX | 0.093 | 0.019 |  | 119.9
RT | Exterior Wall Pack Retrofit with LEDs | MH-WPE-70-1-Fixt-MB-XX-XX-XX | LED-WPE-19-1-Fixt-XX-XX-XX-XX | 0.093 | 0.019 |  | 119.9
RT | Exterior Wall Pack Retrofit with LEDs | MV-WPE-100-1-Fixt-MB-XX-XX-XX | LED-WPE-19-1-Fixt-XX-XX-XX-XX | 0.12 | 0.019 |  | 119.9
RT | Exterior Wall Pack Retrofit with LEDs | MV-WPE-100-1-Fixt-MB-XX-XX-XX | LED-WPE-19-1-Fixt-XX-XX-XX-XX | 0.12 | 0.019 |  | 119.9
RT | Exterior Wall Pack Retrofit with LEDs | MV-WPE-75-1-Fixt-MB-XX-XX-XX | LED-WPE-19-1-Fixt-XX-XX-XX-XX | 0.095 | 0.019 |  | 119.9
RT | Exterior Wall Pack Retrofit with LEDs | MV-WPE-75-1-Fixt-MB-XX-XX-XX | LED-WPE-19-1-Fixt-XX-XX-XX-XX | 0.095 | 0.019 |  | 119.9
RT | Exterior Wall Pack Retrofit with LEDs | PSMH-WPE-100-1-Fixt-ESMB-XX-XX-XX | LED-WPE-19-1-Fixt-XX-XX-XX-XX | 0.118 | 0.019 |  | 119.9
RT | Exterior Wall Pack Retrofit with LEDs | PSMH-WPE-100-1-Fixt-ESMB-XX-XX-XX | LED-WPE-19-1-Fixt-XX-XX-XX-XX | 0.118 | 0.019 |  | 119.9
RT | Exterior Wall Pack Retrofit with LEDs | PSMH-WPE-100-1-Fixt-MB-XX-XX-XX | LED-WPE-19-1-Fixt-XX-XX-XX-XX | 0.128 | 0.019 |  | 119.9
RT | Exterior Wall Pack Retrofit with LEDs | PSMH-WPE-100-1-Fixt-MB-XX-XX-XX | LED-WPE-19-1-Fixt-XX-XX-XX-XX | 0.128 | 0.019 |  | 119.9
RT | Exterior Wall Pack Retrofit with LEDs | PSMH-WPE-70-1-Fixt-ESMB-XX-XX-XX | LED-WPE-19-1-Fixt-XX-XX-XX-XX | 0.085 | 0.019 |  | 119.9
RT | Exterior Wall Pack Retrofit with LEDs | PSMH-WPE-70-1-Fixt-ESMB-XX-XX-XX | LED-WPE-19-1-Fixt-XX-XX-XX-XX | 0.085 | 0.019 |  | 119.9
RT | Exterior Wall Pack Retrofit with LEDs | PSMH-WPE-70-1-Fixt-MB-XX-XX-XX | LED-WPE-19-1-Fixt-XX-XX-XX-XX | 0.09 | 0.019 |  | 119.9
RT | Exterior Wall Pack Retrofit with LEDs | PSMH-WPE-70-1-Fixt-MB-XX-XX-XX | LED-WPE-19-1-Fixt-XX-XX-XX-XX | 0.09 | 0.019 |  | 119.9
RT | Exterior Wall Pack Retrofit with LEDs | HPS-WPE-100-1-Fixt-MB-XX-XX-XX | LED-WPE-20-1-Fixt-XX-XX-XX-XX | 0.126 | 0.02 |  | 119.9
RT | Exterior Wall Pack Retrofit with LEDs | HPS-WPE-100-1-Fixt-MB-XX-XX-XX | LED-WPE-20-1-Fixt-XX-XX-XX-XX | 0.126 | 0.02 |  | 119.9
RT | Exterior Wall Pack Retrofit with LEDs | HPS-WPE-70-1-Fixt-MB-XX-XX-XX | LED-WPE-20-1-Fixt-XX-XX-XX-XX | 0.086 | 0.02 |  | 119.9
RT | Exterior Wall Pack Retrofit with LEDs | HPS-WPE-70-1-Fixt-MB-XX-XX-XX | LED-WPE-20-1-Fixt-XX-XX-XX-XX | 0.086 | 0.02 |  | 119.9
RT | Exterior Wall Pack Retrofit with LEDs | MH-WPE-100-1-Fixt-MB-XX-XX-XX | LED-WPE-20-1-Fixt-XX-XX-XX-XX | 0.125 | 0.02 |  | 119.9
RT | Exterior Wall Pack Retrofit with LEDs | MH-WPE-100-1-Fixt-MB-XX-XX-XX | LED-WPE-20-1-Fixt-XX-XX-XX-XX | 0.125 | 0.02 |  | 119.9
RT | Exterior Wall Pack Retrofit with LEDs | MH-WPE-70-1-Fixt-MB-XX-XX-XX | LED-WPE-20-1-Fixt-XX-XX-XX-XX | 0.093 | 0.02 |  | 119.9
RT | Exterior Wall Pack Retrofit with LEDs | MH-WPE-70-1-Fixt-MB-XX-XX-XX | LED-WPE-20-1-Fixt-XX-XX-XX-XX | 0.093 | 0.02 |  | 119.9
RT | Exterior Wall Pack Retrofit with LEDs | MV-WPE-100-1-Fixt-MB-XX-XX-XX | LED-WPE-20-1-Fixt-XX-XX-XX-XX | 0.12 | 0.02 |  | 119.9
RT | Exterior Wall Pack Retrofit with LEDs | MV-WPE-100-1-Fixt-MB-XX-XX-XX | LED-WPE-20-1-Fixt-XX-XX-XX-XX | 0.12 | 0.02 |  | 119.9
RT | Exterior Wall Pack Retrofit with LEDs | MV-WPE-75-1-Fixt-MB-XX-XX-XX | LED-WPE-20-1-Fixt-XX-XX-XX-XX | 0.095 | 0.02 |  | 119.9
RT | Exterior Wall Pack Retrofit with LEDs | MV-WPE-75-1-Fixt-MB-XX-XX-XX | LED-WPE-20-1-Fixt-XX-XX-XX-XX | 0.095 | 0.02 |  | 119.9
RT | Exterior Wall Pack Retrofit with LEDs | PSMH-WPE-100-1-Fixt-ESMB-XX-XX-XX | LED-WPE-20-1-Fixt-XX-XX-XX-XX | 0.118 | 0.02 |  | 119.9
RT | Exterior Wall Pack Retrofit with LEDs | PSMH-WPE-100-1-Fixt-ESMB-XX-XX-XX | LED-WPE-20-1-Fixt-XX-XX-XX-XX | 0.118 | 0.02 |  | 119.9
RT | Exterior Wall Pack Retrofit with LEDs | PSMH-WPE-100-1-Fixt-MB-XX-XX-XX | LED-WPE-20-1-Fixt-XX-XX-XX-XX | 0.128 | 0.02 |  | 119.9
RT | Exterior Wall Pack Retrofit with LEDs | PSMH-WPE-100-1-Fixt-MB-XX-XX-XX | LED-WPE-20-1-Fixt-XX-XX-XX-XX | 0.128 | 0.02 |  | 119.9
RT | Exterior Wall Pack Retrofit with LEDs | PSMH-WPE-70-1-Fixt-ESMB-XX-XX-XX | LED-WPE-20-1-Fixt-XX-XX-XX-XX | 0.085 | 0.02 |  | 119.9
RT | Exterior Wall Pack Retrofit with LEDs | PSMH-WPE-70-1-Fixt-ESMB-XX-XX-XX | LED-WPE-20-1-Fixt-XX-XX-XX-XX | 0.085 | 0.02 |  | 119.9
RT | Exterior Wall Pack Retrofit with LEDs | PSMH-WPE-70-1-Fixt-MB-XX-XX-XX | LED-WPE-20-1-Fixt-XX-XX-XX-XX | 0.09 | 0.02 |  | 119.9
RT | Exterior Wall Pack Retrofit with LEDs | PSMH-WPE-70-1-Fixt-MB-XX-XX-XX | LED-WPE-20-1-Fixt-XX-XX-XX-XX | 0.09 | 0.02 |  | 119.9
RT | Exterior Wall Pack Retrofit with LEDs | HPS-WPE-100-1-Fixt-MB-XX-XX-XX | LED-WPE-21-1-Fixt-XX-XX-XX-XX | 0.126 | 0.021 |  | 119.9
RT | Exterior Wall Pack Retrofit with LEDs | HPS-WPE-100-1-Fixt-MB-XX-XX-XX | LED-WPE-21-1-Fixt-XX-XX-XX-XX | 0.126 | 0.021 |  | 119.9
RT | Exterior Wall Pack Retrofit with LEDs | HPS-WPE-70-1-Fixt-MB-XX-XX-XX | LED-WPE-21-1-Fixt-XX-XX-XX-XX | 0.086 | 0.021 |  | 119.9
RT | Exterior Wall Pack Retrofit with LEDs | HPS-WPE-70-1-Fixt-MB-XX-XX-XX | LED-WPE-21-1-Fixt-XX-XX-XX-XX | 0.086 | 0.021 |  | 119.9
RT | Exterior Wall Pack Retrofit with LEDs | MH-WPE-100-1-Fixt-MB-XX-XX-XX | LED-WPE-21-1-Fixt-XX-XX-XX-XX | 0.125 | 0.021 |  | 119.9
RT | Exterior Wall Pack Retrofit with LEDs | MH-WPE-100-1-Fixt-MB-XX-XX-XX | LED-WPE-21-1-Fixt-XX-XX-XX-XX | 0.125 | 0.021 |  | 119.9
RT | Exterior Wall Pack Retrofit with LEDs | MH-WPE-70-1-Fixt-MB-XX-XX-XX | LED-WPE-21-1-Fixt-XX-XX-XX-XX | 0.093 | 0.021 |  | 119.9
RT | Exterior Wall Pack Retrofit with LEDs | MH-WPE-70-1-Fixt-MB-XX-XX-XX | LED-WPE-21-1-Fixt-XX-XX-XX-XX | 0.093 | 0.021 |  | 119.9
RT | Exterior Wall Pack Retrofit with LEDs | MV-WPE-100-1-Fixt-MB-XX-XX-XX | LED-WPE-21-1-Fixt-XX-XX-XX-XX | 0.12 | 0.021 |  | 119.9
RT | Exterior Wall Pack Retrofit with LEDs | MV-WPE-100-1-Fixt-MB-XX-XX-XX | LED-WPE-21-1-Fixt-XX-XX-XX-XX | 0.12 | 0.021 |  | 119.9
RT | Exterior Wall Pack Retrofit with LEDs | MV-WPE-75-1-Fixt-MB-XX-XX-XX | LED-WPE-21-1-Fixt-XX-XX-XX-XX | 0.095 | 0.021 |  | 119.9
RT | Exterior Wall Pack Retrofit with LEDs | MV-WPE-75-1-Fixt-MB-XX-XX-XX | LED-WPE-21-1-Fixt-XX-XX-XX-XX | 0.095 | 0.021 |  | 119.9
RT | Exterior Wall Pack Retrofit with LEDs | PSMH-WPE-100-1-Fixt-ESMB-XX-XX-XX | LED-WPE-21-1-Fixt-XX-XX-XX-XX | 0.118 | 0.021 |  | 119.9
RT | Exterior Wall Pack Retrofit with LEDs | PSMH-WPE-100-1-Fixt-ESMB-XX-XX-XX | LED-WPE-21-1-Fixt-XX-XX-XX-XX | 0.118 | 0.021 |  | 119.9
RT | Exterior Wall Pack Retrofit with LEDs | PSMH-WPE-100-1-Fixt-MB-XX-XX-XX | LED-WPE-21-1-Fixt-XX-XX-XX-XX | 0.128 | 0.021 |  | 119.9
RT | Exterior Wall Pack Retrofit with LEDs | PSMH-WPE-100-1-Fixt-MB-XX-XX-XX | LED-WPE-21-1-Fixt-XX-XX-XX-XX | 0.128 | 0.021 |  | 119.9
RT | Exterior Wall Pack Retrofit with LEDs | PSMH-WPE-125-1-Fixt-ESMB-XX-XX-XX | LED-WPE-21-1-Fixt-XX-XX-XX-XX | 0.141 | 0.021 |  | 119.9
RT | Exterior Wall Pack Retrofit with LEDs | PSMH-WPE-125-1-Fixt-ESMB-XX-XX-XX | LED-WPE-21-1-Fixt-XX-XX-XX-XX | 0.141 | 0.021 |  | 119.9
RT | Exterior Wall Pack Retrofit with LEDs | PSMH-WPE-125-1-Fixt-MB-XX-XX-XX | LED-WPE-21-1-Fixt-XX-XX-XX-XX | 0.15 | 0.021 |  | 119.9
RT | Exterior Wall Pack Retrofit with LEDs | PSMH-WPE-125-1-Fixt-MB-XX-XX-XX | LED-WPE-21-1-Fixt-XX-XX-XX-XX | 0.15 | 0.021 |  | 119.9
RT | Exterior Wall Pack Retrofit with LEDs | PSMH-WPE-70-1-Fixt-ESMB-XX-XX-XX | LED-WPE-21-1-Fixt-XX-XX-XX-XX | 0.085 | 0.021 |  | 119.9
RT | Exterior Wall Pack Retrofit with LEDs | PSMH-WPE-70-1-Fixt-ESMB-XX-XX-XX | LED-WPE-21-1-Fixt-XX-XX-XX-XX | 0.085 | 0.021 |  | 119.9
RT | Exterior Wall Pack Retrofit with LEDs | PSMH-WPE-70-1-Fixt-MB-XX-XX-XX | LED-WPE-21-1-Fixt-XX-XX-XX-XX | 0.09 | 0.021 |  | 119.9
RT | Exterior Wall Pack Retrofit with LEDs | PSMH-WPE-70-1-Fixt-MB-XX-XX-XX | LED-WPE-21-1-Fixt-XX-XX-XX-XX | 0.09 | 0.021 |  | 119.9
RT | Exterior Wall Pack Retrofit with LEDs | HPS-WPE-100-1-Fixt-MB-XX-XX-XX | LED-WPE-22-1-Fixt-XX-XX-XX-XX | 0.126 | 0.022 |  | 119.9
RT | Exterior Wall Pack Retrofit with LEDs | HPS-WPE-100-1-Fixt-MB-XX-XX-XX | LED-WPE-22-1-Fixt-XX-XX-XX-XX | 0.126 | 0.022 |  | 119.9
RT | Exterior Wall Pack Retrofit with LEDs | HPS-WPE-70-1-Fixt-MB-XX-XX-XX | LED-WPE-22-1-Fixt-XX-XX-XX-XX | 0.086 | 0.022 |  | 119.9
RT | Exterior Wall Pack Retrofit with LEDs | HPS-WPE-70-1-Fixt-MB-XX-XX-XX | LED-WPE-22-1-Fixt-XX-XX-XX-XX | 0.086 | 0.022 |  | 119.9
RT | Exterior Wall Pack Retrofit with LEDs | MH-WPE-100-1-Fixt-MB-XX-XX-XX | LED-WPE-22-1-Fixt-XX-XX-XX-XX | 0.125 | 0.022 |  | 119.9
RT | Exterior Wall Pack Retrofit with LEDs | MH-WPE-100-1-Fixt-MB-XX-XX-XX | LED-WPE-22-1-Fixt-XX-XX-XX-XX | 0.125 | 0.022 |  | 119.9
RT | Exterior Wall Pack Retrofit with LEDs | MH-WPE-70-1-Fixt-MB-XX-XX-XX | LED-WPE-22-1-Fixt-XX-XX-XX-XX | 0.093 | 0.022 |  | 119.9
RT | Exterior Wall Pack Retrofit with LEDs | MH-WPE-70-1-Fixt-MB-XX-XX-XX | LED-WPE-22-1-Fixt-XX-XX-XX-XX | 0.093 | 0.022 |  | 119.9
RT | Exterior Wall Pack Retrofit with LEDs | MV-WPE-100-1-Fixt-MB-XX-XX-XX | LED-WPE-22-1-Fixt-XX-XX-XX-XX | 0.12 | 0.022 |  | 119.9
RT | Exterior Wall Pack Retrofit with LEDs | MV-WPE-100-1-Fixt-MB-XX-XX-XX | LED-WPE-22-1-Fixt-XX-XX-XX-XX | 0.12 | 0.022 |  | 119.9
RT | Exterior Wall Pack Retrofit with LEDs | MV-WPE-75-1-Fixt-MB-XX-XX-XX | LED-WPE-22-1-Fixt-XX-XX-XX-XX | 0.095 | 0.022 |  | 119.9
RT | Exterior Wall Pack Retrofit with LEDs | MV-WPE-75-1-Fixt-MB-XX-XX-XX | LED-WPE-22-1-Fixt-XX-XX-XX-XX | 0.095 | 0.022 |  | 119.9
RT | Exterior Wall Pack Retrofit with LEDs | PSMH-WPE-100-1-Fixt-ESMB-XX-XX-XX | LED-WPE-22-1-Fixt-XX-XX-XX-XX | 0.118 | 0.022 |  | 119.9
RT | Exterior Wall Pack Retrofit with LEDs | PSMH-WPE-100-1-Fixt-ESMB-XX-XX-XX | LED-WPE-22-1-Fixt-XX-XX-XX-XX | 0.118 | 0.022 |  | 119.9
RT | Exterior Wall Pack Retrofit with LEDs | PSMH-WPE-100-1-Fixt-MB-XX-XX-XX | LED-WPE-22-1-Fixt-XX-XX-XX-XX | 0.128 | 0.022 |  | 119.9
RT | Exterior Wall Pack Retrofit with LEDs | PSMH-WPE-100-1-Fixt-MB-XX-XX-XX | LED-WPE-22-1-Fixt-XX-XX-XX-XX | 0.128 | 0.022 |  | 119.9
RT | Exterior Wall Pack Retrofit with LEDs | PSMH-WPE-125-1-Fixt-ESMB-XX-XX-XX | LED-WPE-22-1-Fixt-XX-XX-XX-XX | 0.141 | 0.022 |  | 119.9
RT | Exterior Wall Pack Retrofit with LEDs | PSMH-WPE-125-1-Fixt-ESMB-XX-XX-XX | LED-WPE-22-1-Fixt-XX-XX-XX-XX | 0.141 | 0.022 |  | 119.9
RT | Exterior Wall Pack Retrofit with LEDs | PSMH-WPE-125-1-Fixt-MB-XX-XX-XX | LED-WPE-22-1-Fixt-XX-XX-XX-XX | 0.15 | 0.022 |  | 119.9
RT | Exterior Wall Pack Retrofit with LEDs | PSMH-WPE-125-1-Fixt-MB-XX-XX-XX | LED-WPE-22-1-Fixt-XX-XX-XX-XX | 0.15 | 0.022 |  | 119.9
RT | Exterior Wall Pack Retrofit with LEDs | PSMH-WPE-70-1-Fixt-ESMB-XX-XX-XX | LED-WPE-22-1-Fixt-XX-XX-XX-XX | 0.085 | 0.022 |  | 119.9
RT | Exterior Wall Pack Retrofit with LEDs | PSMH-WPE-70-1-Fixt-ESMB-XX-XX-XX | LED-WPE-22-1-Fixt-XX-XX-XX-XX | 0.085 | 0.022 |  | 119.9
RT | Exterior Wall Pack Retrofit with LEDs | PSMH-WPE-70-1-Fixt-MB-XX-XX-XX | LED-WPE-22-1-Fixt-XX-XX-XX-XX | 0.09 | 0.022 |  | 119.9
RT | Exterior Wall Pack Retrofit with LEDs | PSMH-WPE-70-1-Fixt-MB-XX-XX-XX | LED-WPE-22-1-Fixt-XX-XX-XX-XX | 0.09 | 0.022 |  | 119.9
RT | Exterior Wall Pack Retrofit with LEDs | HPS-WPE-100-1-Fixt-MB-XX-XX-XX | LED-WPE-23-1-Fixt-XX-XX-XX-XX | 0.126 | 0.023 |  | 119.9
RT | Exterior Wall Pack Retrofit with LEDs | HPS-WPE-100-1-Fixt-MB-XX-XX-XX | LED-WPE-23-1-Fixt-XX-XX-XX-XX | 0.126 | 0.023 |  | 119.9
RT | Exterior Wall Pack Retrofit with LEDs | HPS-WPE-70-1-Fixt-MB-XX-XX-XX | LED-WPE-23-1-Fixt-XX-XX-XX-XX | 0.086 | 0.023 |  | 119.9
RT | Exterior Wall Pack Retrofit with LEDs | HPS-WPE-70-1-Fixt-MB-XX-XX-XX | LED-WPE-23-1-Fixt-XX-XX-XX-XX | 0.086 | 0.023 |  | 119.9
RT | Exterior Wall Pack Retrofit with LEDs | MH-WPE-100-1-Fixt-MB-XX-XX-XX | LED-WPE-23-1-Fixt-XX-XX-XX-XX | 0.125 | 0.023 |  | 119.9
RT | Exterior Wall Pack Retrofit with LEDs | MH-WPE-100-1-Fixt-MB-XX-XX-XX | LED-WPE-23-1-Fixt-XX-XX-XX-XX | 0.125 | 0.023 |  | 119.9
RT | Exterior Wall Pack Retrofit with LEDs | MH-WPE-70-1-Fixt-MB-XX-XX-XX | LED-WPE-23-1-Fixt-XX-XX-XX-XX | 0.093 | 0.023 |  | 119.9
RT | Exterior Wall Pack Retrofit with LEDs | MH-WPE-70-1-Fixt-MB-XX-XX-XX | LED-WPE-23-1-Fixt-XX-XX-XX-XX | 0.093 | 0.023 |  | 119.9
RT | Exterior Wall Pack Retrofit with LEDs | MV-WPE-100-1-Fixt-MB-XX-XX-XX | LED-WPE-23-1-Fixt-XX-XX-XX-XX | 0.12 | 0.023 |  | 119.9
RT | Exterior Wall Pack Retrofit with LEDs | MV-WPE-100-1-Fixt-MB-XX-XX-XX | LED-WPE-23-1-Fixt-XX-XX-XX-XX | 0.12 | 0.023 |  | 119.9
RT | Exterior Wall Pack Retrofit with LEDs | MV-WPE-75-1-Fixt-MB-XX-XX-XX | LED-WPE-23-1-Fixt-XX-XX-XX-XX | 0.095 | 0.023 |  | 119.9
RT | Exterior Wall Pack Retrofit with LEDs | MV-WPE-75-1-Fixt-MB-XX-XX-XX | LED-WPE-23-1-Fixt-XX-XX-XX-XX | 0.095 | 0.023 |  | 119.9
RT | Exterior Wall Pack Retrofit with LEDs | PSMH-WPE-100-1-Fixt-ESMB-XX-XX-XX | LED-WPE-23-1-Fixt-XX-XX-XX-XX | 0.118 | 0.023 |  | 119.9
RT | Exterior Wall Pack Retrofit with LEDs | PSMH-WPE-100-1-Fixt-ESMB-XX-XX-XX | LED-WPE-23-1-Fixt-XX-XX-XX-XX | 0.118 | 0.023 |  | 119.9
RT | Exterior Wall Pack Retrofit with LEDs | PSMH-WPE-100-1-Fixt-MB-XX-XX-XX | LED-WPE-23-1-Fixt-XX-XX-XX-XX | 0.128 | 0.023 |  | 119.9
RT | Exterior Wall Pack Retrofit with LEDs | PSMH-WPE-100-1-Fixt-MB-XX-XX-XX | LED-WPE-23-1-Fixt-XX-XX-XX-XX | 0.128 | 0.023 |  | 119.9
RT | Exterior Wall Pack Retrofit with LEDs | PSMH-WPE-125-1-Fixt-ESMB-XX-XX-XX | LED-WPE-23-1-Fixt-XX-XX-XX-XX | 0.141 | 0.023 |  | 119.9
RT | Exterior Wall Pack Retrofit with LEDs | PSMH-WPE-125-1-Fixt-ESMB-XX-XX-XX | LED-WPE-23-1-Fixt-XX-XX-XX-XX | 0.141 | 0.023 |  | 119.9
RT | Exterior Wall Pack Retrofit with LEDs | PSMH-WPE-125-1-Fixt-MB-XX-XX-XX | LED-WPE-23-1-Fixt-XX-XX-XX-XX | 0.15 | 0.023 |  | 119.9
RT | Exterior Wall Pack Retrofit with LEDs | PSMH-WPE-125-1-Fixt-MB-XX-XX-XX | LED-WPE-23-1-Fixt-XX-XX-XX-XX | 0.15 | 0.023 |  | 119.9
RT | Exterior Wall Pack Retrofit with LEDs | PSMH-WPE-70-1-Fixt-ESMB-XX-XX-XX | LED-WPE-23-1-Fixt-XX-XX-XX-XX | 0.085 | 0.023 |  | 119.9
RT | Exterior Wall Pack Retrofit with LEDs | PSMH-WPE-70-1-Fixt-ESMB-XX-XX-XX | LED-WPE-23-1-Fixt-XX-XX-XX-XX | 0.085 | 0.023 |  | 119.9
RT | Exterior Wall Pack Retrofit with LEDs | PSMH-WPE-70-1-Fixt-MB-XX-XX-XX | LED-WPE-23-1-Fixt-XX-XX-XX-XX | 0.09 | 0.023 |  | 119.9
RT | Exterior Wall Pack Retrofit with LEDs | PSMH-WPE-70-1-Fixt-MB-XX-XX-XX | LED-WPE-23-1-Fixt-XX-XX-XX-XX | 0.09 | 0.023 |  | 119.9
RT | Exterior Wall Pack Retrofit with LEDs | HPS-WPE-100-1-Fixt-MB-XX-XX-XX | LED-WPE-24-1-Fixt-XX-XX-XX-XX | 0.126 | 0.024 |  | 119.9
RT | Exterior Wall Pack Retrofit with LEDs | HPS-WPE-100-1-Fixt-MB-XX-XX-XX | LED-WPE-24-1-Fixt-XX-XX-XX-XX | 0.126 | 0.024 |  | 119.9
RT | Exterior Wall Pack Retrofit with LEDs | MH-WPE-100-1-Fixt-MB-XX-XX-XX | LED-WPE-24-1-Fixt-XX-XX-XX-XX | 0.125 | 0.024 |  | 119.9
RT | Exterior Wall Pack Retrofit with LEDs | MH-WPE-100-1-Fixt-MB-XX-XX-XX | LED-WPE-24-1-Fixt-XX-XX-XX-XX | 0.125 | 0.024 |  | 119.9
RT | Exterior Wall Pack Retrofit with LEDs | MV-WPE-100-1-Fixt-MB-XX-XX-XX | LED-WPE-24-1-Fixt-XX-XX-XX-XX | 0.12 | 0.024 |  | 119.9
RT | Exterior Wall Pack Retrofit with LEDs | MV-WPE-100-1-Fixt-MB-XX-XX-XX | LED-WPE-24-1-Fixt-XX-XX-XX-XX | 0.12 | 0.024 |  | 119.9
RT | Exterior Wall Pack Retrofit with LEDs | MV-WPE-75-1-Fixt-MB-XX-XX-XX | LED-WPE-24-1-Fixt-XX-XX-XX-XX | 0.095 | 0.024 |  | 119.9
RT | Exterior Wall Pack Retrofit with LEDs | MV-WPE-75-1-Fixt-MB-XX-XX-XX | LED-WPE-24-1-Fixt-XX-XX-XX-XX | 0.095 | 0.024 |  | 119.9
RT | Exterior Wall Pack Retrofit with LEDs | PSMH-WPE-100-1-Fixt-ESMB-XX-XX-XX | LED-WPE-24-1-Fixt-XX-XX-XX-XX | 0.118 | 0.024 |  | 119.9
RT | Exterior Wall Pack Retrofit with LEDs | PSMH-WPE-100-1-Fixt-ESMB-XX-XX-XX | LED-WPE-24-1-Fixt-XX-XX-XX-XX | 0.118 | 0.024 |  | 119.9
RT | Exterior Wall Pack Retrofit with LEDs | PSMH-WPE-100-1-Fixt-MB-XX-XX-XX | LED-WPE-24-1-Fixt-XX-XX-XX-XX | 0.128 | 0.024 |  | 119.9
RT | Exterior Wall Pack Retrofit with LEDs | PSMH-WPE-100-1-Fixt-MB-XX-XX-XX | LED-WPE-24-1-Fixt-XX-XX-XX-XX | 0.128 | 0.024 |  | 119.9
RT | Exterior Wall Pack Retrofit with LEDs | PSMH-WPE-125-1-Fixt-ESMB-XX-XX-XX | LED-WPE-24-1-Fixt-XX-XX-XX-XX | 0.141 | 0.024 |  | 119.9
RT | Exterior Wall Pack Retrofit with LEDs | PSMH-WPE-125-1-Fixt-ESMB-XX-XX-XX | LED-WPE-24-1-Fixt-XX-XX-XX-XX | 0.141 | 0.024 |  | 119.9
RT | Exterior Wall Pack Retrofit with LEDs | PSMH-WPE-125-1-Fixt-MB-XX-XX-XX | LED-WPE-24-1-Fixt-XX-XX-XX-XX | 0.15 | 0.024 |  | 119.9
RT | Exterior Wall Pack Retrofit with LEDs | PSMH-WPE-125-1-Fixt-MB-XX-XX-XX | LED-WPE-24-1-Fixt-XX-XX-XX-XX | 0.15 | 0.024 |  | 119.9
RT | Exterior Wall Pack Retrofit with LEDs | HPS-WPE-100-1-Fixt-MB-XX-XX-XX | LED-WPE-25-1-Fixt-XX-XX-XX-XX | 0.126 | 0.025 |  | 119.9
RT | Exterior Wall Pack Retrofit with LEDs | HPS-WPE-100-1-Fixt-MB-XX-XX-XX | LED-WPE-25-1-Fixt-XX-XX-XX-XX | 0.126 | 0.025 |  | 119.9
RT | Exterior Wall Pack Retrofit with LEDs | HPS-WPE-150-1-Fixt-MB-XX-XX-XX | LED-WPE-25-1-Fixt-XX-XX-XX-XX | 0.188 | 0.025 |  | 119.9
RT | Exterior Wall Pack Retrofit with LEDs | HPS-WPE-150-1-Fixt-MB-XX-XX-XX | LED-WPE-25-1-Fixt-XX-XX-XX-XX | 0.188 | 0.025 |  | 119.9
RT | Exterior Wall Pack Retrofit with LEDs | MH-WPE-100-1-Fixt-MB-XX-XX-XX | LED-WPE-25-1-Fixt-XX-XX-XX-XX | 0.125 | 0.025 |  | 119.9
RT | Exterior Wall Pack Retrofit with LEDs | MH-WPE-100-1-Fixt-MB-XX-XX-XX | LED-WPE-25-1-Fixt-XX-XX-XX-XX | 0.125 | 0.025 |  | 119.9
RT | Exterior Wall Pack Retrofit with LEDs | MH-WPE-150-1-Fixt-MB-XX-XX-XX | LED-WPE-25-1-Fixt-XX-XX-XX-XX | 0.173 | 0.025 |  | 119.9
RT | Exterior Wall Pack Retrofit with LEDs | MH-WPE-150-1-Fixt-MB-XX-XX-XX | LED-WPE-25-1-Fixt-XX-XX-XX-XX | 0.173 | 0.025 |  | 119.9
RT | Exterior Wall Pack Retrofit with LEDs | MV-WPE-100-1-Fixt-MB-XX-XX-XX | LED-WPE-25-1-Fixt-XX-XX-XX-XX | 0.12 | 0.025 |  | 119.9
RT | Exterior Wall Pack Retrofit with LEDs | MV-WPE-100-1-Fixt-MB-XX-XX-XX | LED-WPE-25-1-Fixt-XX-XX-XX-XX | 0.12 | 0.025 |  | 119.9
RT | Exterior Wall Pack Retrofit with LEDs | MV-WPE-75-1-Fixt-MB-XX-XX-XX | LED-WPE-25-1-Fixt-XX-XX-XX-XX | 0.095 | 0.025 |  | 119.9
RT | Exterior Wall Pack Retrofit with LEDs | MV-WPE-75-1-Fixt-MB-XX-XX-XX | LED-WPE-25-1-Fixt-XX-XX-XX-XX | 0.095 | 0.025 |  | 119.9
RT | Exterior Wall Pack Retrofit with LEDs | PSMH-WPE-100-1-Fixt-ESMB-XX-XX-XX | LED-WPE-25-1-Fixt-XX-XX-XX-XX | 0.118 | 0.025 |  | 119.9
RT | Exterior Wall Pack Retrofit with LEDs | PSMH-WPE-100-1-Fixt-ESMB-XX-XX-XX | LED-WPE-25-1-Fixt-XX-XX-XX-XX | 0.118 | 0.025 |  | 119.9
RT | Exterior Wall Pack Retrofit with LEDs | PSMH-WPE-100-1-Fixt-MB-XX-XX-XX | LED-WPE-25-1-Fixt-XX-XX-XX-XX | 0.128 | 0.025 |  | 119.9
RT | Exterior Wall Pack Retrofit with LEDs | PSMH-WPE-100-1-Fixt-MB-XX-XX-XX | LED-WPE-25-1-Fixt-XX-XX-XX-XX | 0.128 | 0.025 |  | 119.9
RT | Exterior Wall Pack Retrofit with LEDs | PSMH-WPE-125-1-Fixt-ESMB-XX-XX-XX | LED-WPE-25-1-Fixt-XX-XX-XX-XX | 0.141 | 0.025 |  | 119.9
RT | Exterior Wall Pack Retrofit with LEDs | PSMH-WPE-125-1-Fixt-ESMB-XX-XX-XX | LED-WPE-25-1-Fixt-XX-XX-XX-XX | 0.141 | 0.025 |  | 119.9
RT | Exterior Wall Pack Retrofit with LEDs | PSMH-WPE-125-1-Fixt-MB-XX-XX-XX | LED-WPE-25-1-Fixt-XX-XX-XX-XX | 0.15 | 0.025 |  | 119.9
RT | Exterior Wall Pack Retrofit with LEDs | PSMH-WPE-125-1-Fixt-MB-XX-XX-XX | LED-WPE-25-1-Fixt-XX-XX-XX-XX | 0.15 | 0.025 |  | 119.9
RT | Exterior Wall Pack Retrofit with LEDs | PSMH-WPE-150-1-Fixt-ESMB-XX-XX-XX | LED-WPE-25-1-Fixt-XX-XX-XX-XX | 0.173 | 0.025 |  | 119.9
RT | Exterior Wall Pack Retrofit with LEDs | PSMH-WPE-150-1-Fixt-ESMB-XX-XX-XX | LED-WPE-25-1-Fixt-XX-XX-XX-XX | 0.173 | 0.025 |  | 119.9
RT | Exterior Wall Pack Retrofit with LEDs | HPS-WPE-100-1-Fixt-MB-XX-XX-XX | LED-WPE-26-1-Fixt-XX-XX-XX-XX | 0.126 | 0.026 |  | 119.9
RT | Exterior Wall Pack Retrofit with LEDs | HPS-WPE-100-1-Fixt-MB-XX-XX-XX | LED-WPE-26-1-Fixt-XX-XX-XX-XX | 0.126 | 0.026 |  | 119.9
RT | Exterior Wall Pack Retrofit with LEDs | HPS-WPE-150-1-Fixt-MB-XX-XX-XX | LED-WPE-26-1-Fixt-XX-XX-XX-XX | 0.188 | 0.026 |  | 119.9
RT | Exterior Wall Pack Retrofit with LEDs | HPS-WPE-150-1-Fixt-MB-XX-XX-XX | LED-WPE-26-1-Fixt-XX-XX-XX-XX | 0.188 | 0.026 |  | 119.9
RT | Exterior Wall Pack Retrofit with LEDs | MH-WPE-100-1-Fixt-MB-XX-XX-XX | LED-WPE-26-1-Fixt-XX-XX-XX-XX | 0.125 | 0.026 |  | 119.9
RT | Exterior Wall Pack Retrofit with LEDs | MH-WPE-100-1-Fixt-MB-XX-XX-XX | LED-WPE-26-1-Fixt-XX-XX-XX-XX | 0.125 | 0.026 |  | 119.9
RT | Exterior Wall Pack Retrofit with LEDs | MH-WPE-150-1-Fixt-MB-XX-XX-XX | LED-WPE-26-1-Fixt-XX-XX-XX-XX | 0.173 | 0.026 |  | 119.9
RT | Exterior Wall Pack Retrofit with LEDs | MH-WPE-150-1-Fixt-MB-XX-XX-XX | LED-WPE-26-1-Fixt-XX-XX-XX-XX | 0.173 | 0.026 |  | 119.9
RT | Exterior Wall Pack Retrofit with LEDs | MV-WPE-100-1-Fixt-MB-XX-XX-XX | LED-WPE-26-1-Fixt-XX-XX-XX-XX | 0.12 | 0.026 |  | 119.9
RT | Exterior Wall Pack Retrofit with LEDs | MV-WPE-100-1-Fixt-MB-XX-XX-XX | LED-WPE-26-1-Fixt-XX-XX-XX-XX | 0.12 | 0.026 |  | 119.9
RT | Exterior Wall Pack Retrofit with LEDs | PSMH-WPE-100-1-Fixt-ESMB-XX-XX-XX | LED-WPE-26-1-Fixt-XX-XX-XX-XX | 0.118 | 0.026 |  | 119.9
RT | Exterior Wall Pack Retrofit with LEDs | PSMH-WPE-100-1-Fixt-ESMB-XX-XX-XX | LED-WPE-26-1-Fixt-XX-XX-XX-XX | 0.118 | 0.026 |  | 119.9
RT | Exterior Wall Pack Retrofit with LEDs | PSMH-WPE-100-1-Fixt-MB-XX-XX-XX | LED-WPE-26-1-Fixt-XX-XX-XX-XX | 0.128 | 0.026 |  | 119.9
RT | Exterior Wall Pack Retrofit with LEDs | PSMH-WPE-100-1-Fixt-MB-XX-XX-XX | LED-WPE-26-1-Fixt-XX-XX-XX-XX | 0.128 | 0.026 |  | 119.9
RT | Exterior Wall Pack Retrofit with LEDs | PSMH-WPE-125-1-Fixt-ESMB-XX-XX-XX | LED-WPE-26-1-Fixt-XX-XX-XX-XX | 0.141 | 0.026 |  | 119.9
RT | Exterior Wall Pack Retrofit with LEDs | PSMH-WPE-125-1-Fixt-ESMB-XX-XX-XX | LED-WPE-26-1-Fixt-XX-XX-XX-XX | 0.141 | 0.026 |  | 119.9
RT | Exterior Wall Pack Retrofit with LEDs | PSMH-WPE-125-1-Fixt-MB-XX-XX-XX | LED-WPE-26-1-Fixt-XX-XX-XX-XX | 0.15 | 0.026 |  | 119.9
RT | Exterior Wall Pack Retrofit with LEDs | PSMH-WPE-125-1-Fixt-MB-XX-XX-XX | LED-WPE-26-1-Fixt-XX-XX-XX-XX | 0.15 | 0.026 |  | 119.9
RT | Exterior Wall Pack Retrofit with LEDs | PSMH-WPE-150-1-Fixt-ESMB-XX-XX-XX | LED-WPE-26-1-Fixt-XX-XX-XX-XX | 0.173 | 0.026 |  | 119.9
RT | Exterior Wall Pack Retrofit with LEDs | PSMH-WPE-150-1-Fixt-ESMB-XX-XX-XX | LED-WPE-26-1-Fixt-XX-XX-XX-XX | 0.173 | 0.026 |  | 119.9
RT | Exterior Wall Pack Retrofit with LEDs | HPS-WPE-100-1-Fixt-MB-XX-XX-XX | LED-WPE-27-1-Fixt-XX-XX-XX-XX | 0.126 | 0.027 |  | 119.9
RT | Exterior Wall Pack Retrofit with LEDs | HPS-WPE-100-1-Fixt-MB-XX-XX-XX | LED-WPE-27-1-Fixt-XX-XX-XX-XX | 0.126 | 0.027 |  | 119.9
RT | Exterior Wall Pack Retrofit with LEDs | HPS-WPE-150-1-Fixt-MB-XX-XX-XX | LED-WPE-27-1-Fixt-XX-XX-XX-XX | 0.188 | 0.027 |  | 119.9
RT | Exterior Wall Pack Retrofit with LEDs | HPS-WPE-150-1-Fixt-MB-XX-XX-XX | LED-WPE-27-1-Fixt-XX-XX-XX-XX | 0.188 | 0.027 |  | 119.9
RT | Exterior Wall Pack Retrofit with LEDs | MH-WPE-100-1-Fixt-MB-XX-XX-XX | LED-WPE-27-1-Fixt-XX-XX-XX-XX | 0.125 | 0.027 |  | 119.9
RT | Exterior Wall Pack Retrofit with LEDs | MH-WPE-100-1-Fixt-MB-XX-XX-XX | LED-WPE-27-1-Fixt-XX-XX-XX-XX | 0.125 | 0.027 |  | 119.9
RT | Exterior Wall Pack Retrofit with LEDs | MH-WPE-150-1-Fixt-MB-XX-XX-XX | LED-WPE-27-1-Fixt-XX-XX-XX-XX | 0.173 | 0.027 |  | 119.9
RT | Exterior Wall Pack Retrofit with LEDs | MH-WPE-150-1-Fixt-MB-XX-XX-XX | LED-WPE-27-1-Fixt-XX-XX-XX-XX | 0.173 | 0.027 |  | 119.9
RT | Exterior Wall Pack Retrofit with LEDs | MV-WPE-100-1-Fixt-MB-XX-XX-XX | LED-WPE-27-1-Fixt-XX-XX-XX-XX | 0.12 | 0.027 |  | 119.9
RT | Exterior Wall Pack Retrofit with LEDs | MV-WPE-100-1-Fixt-MB-XX-XX-XX | LED-WPE-27-1-Fixt-XX-XX-XX-XX | 0.12 | 0.027 |  | 119.9
RT | Exterior Wall Pack Retrofit with LEDs | PSMH-WPE-100-1-Fixt-ESMB-XX-XX-XX | LED-WPE-27-1-Fixt-XX-XX-XX-XX | 0.118 | 0.027 |  | 119.9
RT | Exterior Wall Pack Retrofit with LEDs | PSMH-WPE-100-1-Fixt-ESMB-XX-XX-XX | LED-WPE-27-1-Fixt-XX-XX-XX-XX | 0.118 | 0.027 |  | 119.9
RT | Exterior Wall Pack Retrofit with LEDs | PSMH-WPE-100-1-Fixt-MB-XX-XX-XX | LED-WPE-27-1-Fixt-XX-XX-XX-XX | 0.128 | 0.027 |  | 119.9
RT | Exterior Wall Pack Retrofit with LEDs | PSMH-WPE-100-1-Fixt-MB-XX-XX-XX | LED-WPE-27-1-Fixt-XX-XX-XX-XX | 0.128 | 0.027 |  | 119.9
RT | Exterior Wall Pack Retrofit with LEDs | PSMH-WPE-125-1-Fixt-ESMB-XX-XX-XX | LED-WPE-27-1-Fixt-XX-XX-XX-XX | 0.141 | 0.027 |  | 119.9
RT | Exterior Wall Pack Retrofit with LEDs | PSMH-WPE-125-1-Fixt-ESMB-XX-XX-XX | LED-WPE-27-1-Fixt-XX-XX-XX-XX | 0.141 | 0.027 |  | 119.9
RT | Exterior Wall Pack Retrofit with LEDs | PSMH-WPE-125-1-Fixt-MB-XX-XX-XX | LED-WPE-27-1-Fixt-XX-XX-XX-XX | 0.15 | 0.027 |  | 119.9
RT | Exterior Wall Pack Retrofit with LEDs | PSMH-WPE-125-1-Fixt-MB-XX-XX-XX | LED-WPE-27-1-Fixt-XX-XX-XX-XX | 0.15 | 0.027 |  | 119.9
RT | Exterior Wall Pack Retrofit with LEDs | PSMH-WPE-150-1-Fixt-ESMB-XX-XX-XX | LED-WPE-27-1-Fixt-XX-XX-XX-XX | 0.173 | 0.027 |  | 119.9
RT | Exterior Wall Pack Retrofit with LEDs | PSMH-WPE-150-1-Fixt-ESMB-XX-XX-XX | LED-WPE-27-1-Fixt-XX-XX-XX-XX | 0.173 | 0.027 |  | 119.9
RT | Exterior Wall Pack Retrofit with LEDs | HPS-WPE-100-1-Fixt-MB-XX-XX-XX | LED-WPE-28-1-Fixt-XX-XX-XX-XX | 0.126 | 0.028 |  | 119.9
RT | Exterior Wall Pack Retrofit with LEDs | HPS-WPE-100-1-Fixt-MB-XX-XX-XX | LED-WPE-28-1-Fixt-XX-XX-XX-XX | 0.126 | 0.028 |  | 119.9
RT | Exterior Wall Pack Retrofit with LEDs | HPS-WPE-150-1-Fixt-MB-XX-XX-XX | LED-WPE-28-1-Fixt-XX-XX-XX-XX | 0.188 | 0.028 |  | 119.9
RT | Exterior Wall Pack Retrofit with LEDs | HPS-WPE-150-1-Fixt-MB-XX-XX-XX | LED-WPE-28-1-Fixt-XX-XX-XX-XX | 0.188 | 0.028 |  | 119.9
RT | Exterior Wall Pack Retrofit with LEDs | MH-WPE-100-1-Fixt-MB-XX-XX-XX | LED-WPE-28-1-Fixt-XX-XX-XX-XX | 0.125 | 0.028 |  | 119.9
RT | Exterior Wall Pack Retrofit with LEDs | MH-WPE-100-1-Fixt-MB-XX-XX-XX | LED-WPE-28-1-Fixt-XX-XX-XX-XX | 0.125 | 0.028 |  | 119.9
RT | Exterior Wall Pack Retrofit with LEDs | MH-WPE-150-1-Fixt-MB-XX-XX-XX | LED-WPE-28-1-Fixt-XX-XX-XX-XX | 0.173 | 0.028 |  | 119.9
RT | Exterior Wall Pack Retrofit with LEDs | MH-WPE-150-1-Fixt-MB-XX-XX-XX | LED-WPE-28-1-Fixt-XX-XX-XX-XX | 0.173 | 0.028 |  | 119.9
RT | Exterior Wall Pack Retrofit with LEDs | MV-WPE-100-1-Fixt-MB-XX-XX-XX | LED-WPE-28-1-Fixt-XX-XX-XX-XX | 0.12 | 0.028 |  | 119.9
RT | Exterior Wall Pack Retrofit with LEDs | MV-WPE-100-1-Fixt-MB-XX-XX-XX | LED-WPE-28-1-Fixt-XX-XX-XX-XX | 0.12 | 0.028 |  | 119.9
RT | Exterior Wall Pack Retrofit with LEDs | PSMH-WPE-100-1-Fixt-ESMB-XX-XX-XX | LED-WPE-28-1-Fixt-XX-XX-XX-XX | 0.118 | 0.028 |  | 119.9
RT | Exterior Wall Pack Retrofit with LEDs | PSMH-WPE-100-1-Fixt-ESMB-XX-XX-XX | LED-WPE-28-1-Fixt-XX-XX-XX-XX | 0.118 | 0.028 |  | 119.9
RT | Exterior Wall Pack Retrofit with LEDs | PSMH-WPE-100-1-Fixt-MB-XX-XX-XX | LED-WPE-28-1-Fixt-XX-XX-XX-XX | 0.128 | 0.028 |  | 119.9
RT | Exterior Wall Pack Retrofit with LEDs | PSMH-WPE-100-1-Fixt-MB-XX-XX-XX | LED-WPE-28-1-Fixt-XX-XX-XX-XX | 0.128 | 0.028 |  | 119.9
RT | Exterior Wall Pack Retrofit with LEDs | PSMH-WPE-125-1-Fixt-ESMB-XX-XX-XX | LED-WPE-28-1-Fixt-XX-XX-XX-XX | 0.141 | 0.028 |  | 119.9
RT | Exterior Wall Pack Retrofit with LEDs | PSMH-WPE-125-1-Fixt-ESMB-XX-XX-XX | LED-WPE-28-1-Fixt-XX-XX-XX-XX | 0.141 | 0.028 |  | 119.9
RT | Exterior Wall Pack Retrofit with LEDs | PSMH-WPE-125-1-Fixt-MB-XX-XX-XX | LED-WPE-28-1-Fixt-XX-XX-XX-XX | 0.15 | 0.028 |  | 119.9
RT | Exterior Wall Pack Retrofit with LEDs | PSMH-WPE-125-1-Fixt-MB-XX-XX-XX | LED-WPE-28-1-Fixt-XX-XX-XX-XX | 0.15 | 0.028 |  | 119.9
RT | Exterior Wall Pack Retrofit with LEDs | PSMH-WPE-150-1-Fixt-ESMB-XX-XX-XX | LED-WPE-28-1-Fixt-XX-XX-XX-XX | 0.173 | 0.028 |  | 119.9
RT | Exterior Wall Pack Retrofit with LEDs | PSMH-WPE-150-1-Fixt-ESMB-XX-XX-XX | LED-WPE-28-1-Fixt-XX-XX-XX-XX | 0.173 | 0.028 |  | 119.9
RT | Exterior Wall Pack Retrofit with LEDs | HPS-WPE-100-1-Fixt-MB-XX-XX-XX | LED-WPE-29-1-Fixt-XX-XX-XX-XX | 0.126 | 0.029 |  | 119.9
RT | Exterior Wall Pack Retrofit with LEDs | HPS-WPE-100-1-Fixt-MB-XX-XX-XX | LED-WPE-29-1-Fixt-XX-XX-XX-XX | 0.126 | 0.029 |  | 119.9
RT | Exterior Wall Pack Retrofit with LEDs | HPS-WPE-150-1-Fixt-MB-XX-XX-XX | LED-WPE-29-1-Fixt-XX-XX-XX-XX | 0.188 | 0.029 |  | 119.9
RT | Exterior Wall Pack Retrofit with LEDs | HPS-WPE-150-1-Fixt-MB-XX-XX-XX | LED-WPE-29-1-Fixt-XX-XX-XX-XX | 0.188 | 0.029 |  | 119.9
RT | Exterior Wall Pack Retrofit with LEDs | MH-WPE-100-1-Fixt-MB-XX-XX-XX | LED-WPE-29-1-Fixt-XX-XX-XX-XX | 0.125 | 0.029 |  | 119.9
RT | Exterior Wall Pack Retrofit with LEDs | MH-WPE-100-1-Fixt-MB-XX-XX-XX | LED-WPE-29-1-Fixt-XX-XX-XX-XX | 0.125 | 0.029 |  | 119.9
RT | Exterior Wall Pack Retrofit with LEDs | MH-WPE-150-1-Fixt-MB-XX-XX-XX | LED-WPE-29-1-Fixt-XX-XX-XX-XX | 0.173 | 0.029 |  | 119.9
RT | Exterior Wall Pack Retrofit with LEDs | MH-WPE-150-1-Fixt-MB-XX-XX-XX | LED-WPE-29-1-Fixt-XX-XX-XX-XX | 0.173 | 0.029 |  | 119.9
RT | Exterior Wall Pack Retrofit with LEDs | MV-WPE-100-1-Fixt-MB-XX-XX-XX | LED-WPE-29-1-Fixt-XX-XX-XX-XX | 0.12 | 0.029 |  | 119.9
RT | Exterior Wall Pack Retrofit with LEDs | MV-WPE-100-1-Fixt-MB-XX-XX-XX | LED-WPE-29-1-Fixt-XX-XX-XX-XX | 0.12 | 0.029 |  | 119.9
RT | Exterior Wall Pack Retrofit with LEDs | PSMH-WPE-100-1-Fixt-ESMB-XX-XX-XX | LED-WPE-29-1-Fixt-XX-XX-XX-XX | 0.118 | 0.029 |  | 119.9
RT | Exterior Wall Pack Retrofit with LEDs | PSMH-WPE-100-1-Fixt-ESMB-XX-XX-XX | LED-WPE-29-1-Fixt-XX-XX-XX-XX | 0.118 | 0.029 |  | 119.9
RT | Exterior Wall Pack Retrofit with LEDs | PSMH-WPE-100-1-Fixt-MB-XX-XX-XX | LED-WPE-29-1-Fixt-XX-XX-XX-XX | 0.128 | 0.029 |  | 119.9
RT | Exterior Wall Pack Retrofit with LEDs | PSMH-WPE-100-1-Fixt-MB-XX-XX-XX | LED-WPE-29-1-Fixt-XX-XX-XX-XX | 0.128 | 0.029 |  | 119.9
RT | Exterior Wall Pack Retrofit with LEDs | PSMH-WPE-125-1-Fixt-ESMB-XX-XX-XX | LED-WPE-29-1-Fixt-XX-XX-XX-XX | 0.141 | 0.029 |  | 119.9
RT | Exterior Wall Pack Retrofit with LEDs | PSMH-WPE-125-1-Fixt-ESMB-XX-XX-XX | LED-WPE-29-1-Fixt-XX-XX-XX-XX | 0.141 | 0.029 |  | 119.9
RT | Exterior Wall Pack Retrofit with LEDs | PSMH-WPE-125-1-Fixt-MB-XX-XX-XX | LED-WPE-29-1-Fixt-XX-XX-XX-XX | 0.15 | 0.029 |  | 119.9
RT | Exterior Wall Pack Retrofit with LEDs | PSMH-WPE-125-1-Fixt-MB-XX-XX-XX | LED-WPE-29-1-Fixt-XX-XX-XX-XX | 0.15 | 0.029 |  | 119.9
RT | Exterior Wall Pack Retrofit with LEDs | PSMH-WPE-150-1-Fixt-ESMB-XX-XX-XX | LED-WPE-29-1-Fixt-XX-XX-XX-XX | 0.173 | 0.029 |  | 119.9
RT | Exterior Wall Pack Retrofit with LEDs | PSMH-WPE-150-1-Fixt-ESMB-XX-XX-XX | LED-WPE-29-1-Fixt-XX-XX-XX-XX | 0.173 | 0.029 |  | 119.9
RT | Exterior Wall Pack Retrofit with LEDs | HPS-WPE-100-1-Fixt-MB-XX-XX-XX | LED-WPE-30-1-Fixt-XX-XX-XX-XX | 0.126 | 0.03 |  | 119.9
RT | Exterior Wall Pack Retrofit with LEDs | HPS-WPE-100-1-Fixt-MB-XX-XX-XX | LED-WPE-30-1-Fixt-XX-XX-XX-XX | 0.126 | 0.03 |  | 119.9
RT | Exterior Wall Pack Retrofit with LEDs | HPS-WPE-150-1-Fixt-MB-XX-XX-XX | LED-WPE-30-1-Fixt-XX-XX-XX-XX | 0.188 | 0.03 |  | 119.9
RT | Exterior Wall Pack Retrofit with LEDs | HPS-WPE-150-1-Fixt-MB-XX-XX-XX | LED-WPE-30-1-Fixt-XX-XX-XX-XX | 0.188 | 0.03 |  | 119.9
RT | Exterior Wall Pack Retrofit with LEDs | MH-WPE-100-1-Fixt-MB-XX-XX-XX | LED-WPE-30-1-Fixt-XX-XX-XX-XX | 0.125 | 0.03 |  | 119.9
RT | Exterior Wall Pack Retrofit with LEDs | MH-WPE-100-1-Fixt-MB-XX-XX-XX | LED-WPE-30-1-Fixt-XX-XX-XX-XX | 0.125 | 0.03 |  | 119.9
RT | Exterior Wall Pack Retrofit with LEDs | MH-WPE-150-1-Fixt-MB-XX-XX-XX | LED-WPE-30-1-Fixt-XX-XX-XX-XX | 0.173 | 0.03 |  | 119.9
RT | Exterior Wall Pack Retrofit with LEDs | MH-WPE-150-1-Fixt-MB-XX-XX-XX | LED-WPE-30-1-Fixt-XX-XX-XX-XX | 0.173 | 0.03 |  | 119.9
RT | Exterior Wall Pack Retrofit with LEDs | MV-WPE-100-1-Fixt-MB-XX-XX-XX | LED-WPE-30-1-Fixt-XX-XX-XX-XX | 0.12 | 0.03 |  | 119.9
RT | Exterior Wall Pack Retrofit with LEDs | MV-WPE-100-1-Fixt-MB-XX-XX-XX | LED-WPE-30-1-Fixt-XX-XX-XX-XX | 0.12 | 0.03 |  | 119.9
RT | Exterior Wall Pack Retrofit with LEDs | PSMH-WPE-100-1-Fixt-ESMB-XX-XX-XX | LED-WPE-30-1-Fixt-XX-XX-XX-XX | 0.118 | 0.03 |  | 119.9
RT | Exterior Wall Pack Retrofit with LEDs | PSMH-WPE-100-1-Fixt-ESMB-XX-XX-XX | LED-WPE-30-1-Fixt-XX-XX-XX-XX | 0.118 | 0.03 |  | 119.9
RT | Exterior Wall Pack Retrofit with LEDs | PSMH-WPE-100-1-Fixt-MB-XX-XX-XX | LED-WPE-30-1-Fixt-XX-XX-XX-XX | 0.128 | 0.03 |  | 119.9
RT | Exterior Wall Pack Retrofit with LEDs | PSMH-WPE-100-1-Fixt-MB-XX-XX-XX | LED-WPE-30-1-Fixt-XX-XX-XX-XX | 0.128 | 0.03 |  | 119.9
RT | Exterior Wall Pack Retrofit with LEDs | PSMH-WPE-125-1-Fixt-ESMB-XX-XX-XX | LED-WPE-30-1-Fixt-XX-XX-XX-XX | 0.141 | 0.03 |  | 119.9
RT | Exterior Wall Pack Retrofit with LEDs | PSMH-WPE-125-1-Fixt-ESMB-XX-XX-XX | LED-WPE-30-1-Fixt-XX-XX-XX-XX | 0.141 | 0.03 |  | 119.9
RT | Exterior Wall Pack Retrofit with LEDs | PSMH-WPE-125-1-Fixt-MB-XX-XX-XX | LED-WPE-30-1-Fixt-XX-XX-XX-XX | 0.15 | 0.03 |  | 119.9
RT | Exterior Wall Pack Retrofit with LEDs | PSMH-WPE-125-1-Fixt-MB-XX-XX-XX | LED-WPE-30-1-Fixt-XX-XX-XX-XX | 0.15 | 0.03 |  | 119.9
RT | Exterior Wall Pack Retrofit with LEDs | PSMH-WPE-150-1-Fixt-ESMB-XX-XX-XX | LED-WPE-30-1-Fixt-XX-XX-XX-XX | 0.173 | 0.03 |  | 119.9
RT | Exterior Wall Pack Retrofit with LEDs | PSMH-WPE-150-1-Fixt-ESMB-XX-XX-XX | LED-WPE-30-1-Fixt-XX-XX-XX-XX | 0.173 | 0.03 |  | 119.9
RT | Exterior Wall Pack Retrofit with LEDs | HPS-WPE-100-1-Fixt-MB-XX-XX-XX | LED-WPE-31-1-Fixt-XX-XX-XX-XX | 0.126 | 0.031 |  | 119.9
RT | Exterior Wall Pack Retrofit with LEDs | HPS-WPE-100-1-Fixt-MB-XX-XX-XX | LED-WPE-31-1-Fixt-XX-XX-XX-XX | 0.126 | 0.031 |  | 119.9
RT | Exterior Wall Pack Retrofit with LEDs | HPS-WPE-150-1-Fixt-MB-XX-XX-XX | LED-WPE-31-1-Fixt-XX-XX-XX-XX | 0.188 | 0.031 |  | 119.9
RT | Exterior Wall Pack Retrofit with LEDs | HPS-WPE-150-1-Fixt-MB-XX-XX-XX | LED-WPE-31-1-Fixt-XX-XX-XX-XX | 0.188 | 0.031 |  | 119.9
RT | Exterior Wall Pack Retrofit with LEDs | MH-WPE-100-1-Fixt-MB-XX-XX-XX | LED-WPE-31-1-Fixt-XX-XX-XX-XX | 0.125 | 0.031 |  | 119.9
RT | Exterior Wall Pack Retrofit with LEDs | MH-WPE-100-1-Fixt-MB-XX-XX-XX | LED-WPE-31-1-Fixt-XX-XX-XX-XX | 0.125 | 0.031 |  | 119.9
RT | Exterior Wall Pack Retrofit with LEDs | MH-WPE-150-1-Fixt-MB-XX-XX-XX | LED-WPE-31-1-Fixt-XX-XX-XX-XX | 0.173 | 0.031 |  | 119.9
RT | Exterior Wall Pack Retrofit with LEDs | MH-WPE-150-1-Fixt-MB-XX-XX-XX | LED-WPE-31-1-Fixt-XX-XX-XX-XX | 0.173 | 0.031 |  | 119.9
RT | Exterior Wall Pack Retrofit with LEDs | MV-WPE-100-1-Fixt-MB-XX-XX-XX | LED-WPE-31-1-Fixt-XX-XX-XX-XX | 0.12 | 0.031 |  | 119.9
RT | Exterior Wall Pack Retrofit with LEDs | MV-WPE-100-1-Fixt-MB-XX-XX-XX | LED-WPE-31-1-Fixt-XX-XX-XX-XX | 0.12 | 0.031 |  | 119.9
RT | Exterior Wall Pack Retrofit with LEDs | PSMH-WPE-100-1-Fixt-ESMB-XX-XX-XX | LED-WPE-31-1-Fixt-XX-XX-XX-XX | 0.118 | 0.031 |  | 119.9
RT | Exterior Wall Pack Retrofit with LEDs | PSMH-WPE-100-1-Fixt-ESMB-XX-XX-XX | LED-WPE-31-1-Fixt-XX-XX-XX-XX | 0.118 | 0.031 |  | 119.9
RT | Exterior Wall Pack Retrofit with LEDs | PSMH-WPE-100-1-Fixt-MB-XX-XX-XX | LED-WPE-31-1-Fixt-XX-XX-XX-XX | 0.128 | 0.031 |  | 119.9
RT | Exterior Wall Pack Retrofit with LEDs | PSMH-WPE-100-1-Fixt-MB-XX-XX-XX | LED-WPE-31-1-Fixt-XX-XX-XX-XX | 0.128 | 0.031 |  | 119.9
RT | Exterior Wall Pack Retrofit with LEDs | PSMH-WPE-125-1-Fixt-ESMB-XX-XX-XX | LED-WPE-31-1-Fixt-XX-XX-XX-XX | 0.141 | 0.031 |  | 119.9
RT | Exterior Wall Pack Retrofit with LEDs | PSMH-WPE-125-1-Fixt-ESMB-XX-XX-XX | LED-WPE-31-1-Fixt-XX-XX-XX-XX | 0.141 | 0.031 |  | 119.9
RT | Exterior Wall Pack Retrofit with LEDs | PSMH-WPE-125-1-Fixt-MB-XX-XX-XX | LED-WPE-31-1-Fixt-XX-XX-XX-XX | 0.15 | 0.031 |  | 119.9
RT | Exterior Wall Pack Retrofit with LEDs | PSMH-WPE-125-1-Fixt-MB-XX-XX-XX | LED-WPE-31-1-Fixt-XX-XX-XX-XX | 0.15 | 0.031 |  | 119.9
RT | Exterior Wall Pack Retrofit with LEDs | PSMH-WPE-150-1-Fixt-ESMB-XX-XX-XX | LED-WPE-31-1-Fixt-XX-XX-XX-XX | 0.173 | 0.031 |  | 119.9
RT | Exterior Wall Pack Retrofit with LEDs | PSMH-WPE-150-1-Fixt-ESMB-XX-XX-XX | LED-WPE-31-1-Fixt-XX-XX-XX-XX | 0.173 | 0.031 |  | 119.9
RT | Exterior Wall Pack Retrofit with LEDs | HPS-WPE-100-1-Fixt-MB-XX-XX-XX | LED-WPE-32-1-Fixt-XX-XX-XX-XX | 0.126 | 0.032 |  | 119.9
RT | Exterior Wall Pack Retrofit with LEDs | HPS-WPE-100-1-Fixt-MB-XX-XX-XX | LED-WPE-32-1-Fixt-XX-XX-XX-XX | 0.126 | 0.032 |  | 119.9
RT | Exterior Wall Pack Retrofit with LEDs | HPS-WPE-150-1-Fixt-MB-XX-XX-XX | LED-WPE-32-1-Fixt-XX-XX-XX-XX | 0.188 | 0.032 |  | 119.9
RT | Exterior Wall Pack Retrofit with LEDs | HPS-WPE-150-1-Fixt-MB-XX-XX-XX | LED-WPE-32-1-Fixt-XX-XX-XX-XX | 0.188 | 0.032 |  | 119.9
RT | Exterior Wall Pack Retrofit with LEDs | MH-WPE-100-1-Fixt-MB-XX-XX-XX | LED-WPE-32-1-Fixt-XX-XX-XX-XX | 0.125 | 0.032 |  | 119.9
RT | Exterior Wall Pack Retrofit with LEDs | MH-WPE-100-1-Fixt-MB-XX-XX-XX | LED-WPE-32-1-Fixt-XX-XX-XX-XX | 0.125 | 0.032 |  | 119.9
RT | Exterior Wall Pack Retrofit with LEDs | MH-WPE-150-1-Fixt-MB-XX-XX-XX | LED-WPE-32-1-Fixt-XX-XX-XX-XX | 0.173 | 0.032 |  | 119.9
RT | Exterior Wall Pack Retrofit with LEDs | MH-WPE-150-1-Fixt-MB-XX-XX-XX | LED-WPE-32-1-Fixt-XX-XX-XX-XX | 0.173 | 0.032 |  | 119.9
RT | Exterior Wall Pack Retrofit with LEDs | MH-WPE-175-1-Fixt-MB-XX-XX-XX | LED-WPE-32-1-Fixt-XX-XX-XX-XX | 0.21 | 0.032 |  | 119.9
RT | Exterior Wall Pack Retrofit with LEDs | MH-WPE-175-1-Fixt-MB-XX-XX-XX | LED-WPE-32-1-Fixt-XX-XX-XX-XX | 0.21 | 0.032 |  | 119.9
RT | Exterior Wall Pack Retrofit with LEDs | MV-WPE-100-1-Fixt-MB-XX-XX-XX | LED-WPE-32-1-Fixt-XX-XX-XX-XX | 0.12 | 0.032 |  | 119.9
RT | Exterior Wall Pack Retrofit with LEDs | MV-WPE-100-1-Fixt-MB-XX-XX-XX | LED-WPE-32-1-Fixt-XX-XX-XX-XX | 0.12 | 0.032 |  | 119.9
RT | Exterior Wall Pack Retrofit with LEDs | MV-WPE-175-1-Fixt-MB-XX-XX-XX | LED-WPE-32-1-Fixt-XX-XX-XX-XX | 0.205 | 0.032 |  | 119.9
RT | Exterior Wall Pack Retrofit with LEDs | MV-WPE-175-1-Fixt-MB-XX-XX-XX | LED-WPE-32-1-Fixt-XX-XX-XX-XX | 0.205 | 0.032 |  | 119.9
RT | Exterior Wall Pack Retrofit with LEDs | PSMH-WPE-100-1-Fixt-ESMB-XX-XX-XX | LED-WPE-32-1-Fixt-XX-XX-XX-XX | 0.118 | 0.032 |  | 119.9
RT | Exterior Wall Pack Retrofit with LEDs | PSMH-WPE-100-1-Fixt-ESMB-XX-XX-XX | LED-WPE-32-1-Fixt-XX-XX-XX-XX | 0.118 | 0.032 |  | 119.9
RT | Exterior Wall Pack Retrofit with LEDs | PSMH-WPE-100-1-Fixt-MB-XX-XX-XX | LED-WPE-32-1-Fixt-XX-XX-XX-XX | 0.128 | 0.032 |  | 119.9
RT | Exterior Wall Pack Retrofit with LEDs | PSMH-WPE-100-1-Fixt-MB-XX-XX-XX | LED-WPE-32-1-Fixt-XX-XX-XX-XX | 0.128 | 0.032 |  | 119.9
RT | Exterior Wall Pack Retrofit with LEDs | PSMH-WPE-125-1-Fixt-ESMB-XX-XX-XX | LED-WPE-32-1-Fixt-XX-XX-XX-XX | 0.141 | 0.032 |  | 119.9
RT | Exterior Wall Pack Retrofit with LEDs | PSMH-WPE-125-1-Fixt-ESMB-XX-XX-XX | LED-WPE-32-1-Fixt-XX-XX-XX-XX | 0.141 | 0.032 |  | 119.9
RT | Exterior Wall Pack Retrofit with LEDs | PSMH-WPE-125-1-Fixt-MB-XX-XX-XX | LED-WPE-32-1-Fixt-XX-XX-XX-XX | 0.15 | 0.032 |  | 119.9
RT | Exterior Wall Pack Retrofit with LEDs | PSMH-WPE-125-1-Fixt-MB-XX-XX-XX | LED-WPE-32-1-Fixt-XX-XX-XX-XX | 0.15 | 0.032 |  | 119.9
RT | Exterior Wall Pack Retrofit with LEDs | PSMH-WPE-150-1-Fixt-ESMB-XX-XX-XX | LED-WPE-32-1-Fixt-XX-XX-XX-XX | 0.173 | 0.032 |  | 119.9
RT | Exterior Wall Pack Retrofit with LEDs | PSMH-WPE-150-1-Fixt-ESMB-XX-XX-XX | LED-WPE-32-1-Fixt-XX-XX-XX-XX | 0.173 | 0.032 |  | 119.9
RT | Exterior Wall Pack Retrofit with LEDs | PSMH-WPE-175-1-Fixt-ESMB-XX-XX-XX | LED-WPE-32-1-Fixt-XX-XX-XX-XX | 0.189 | 0.032 |  | 119.9
RT | Exterior Wall Pack Retrofit with LEDs | PSMH-WPE-175-1-Fixt-ESMB-XX-XX-XX | LED-WPE-32-1-Fixt-XX-XX-XX-XX | 0.189 | 0.032 |  | 119.9
RT | Exterior Wall Pack Retrofit with LEDs | PSMH-WPE-175-1-Fixt-MB-XX-XX-XX | LED-WPE-32-1-Fixt-XX-XX-XX-XX | 0.208 | 0.032 |  | 119.9
RT | Exterior Wall Pack Retrofit with LEDs | PSMH-WPE-175-1-Fixt-MB-XX-XX-XX | LED-WPE-32-1-Fixt-XX-XX-XX-XX | 0.208 | 0.032 |  | 119.9
RT | Exterior Wall Pack Retrofit with LEDs | HPS-WPE-100-1-Fixt-MB-XX-XX-XX | LED-WPE-33-1-Fixt-XX-XX-XX-XX | 0.126 | 0.033 |  | 119.9
RT | Exterior Wall Pack Retrofit with LEDs | HPS-WPE-100-1-Fixt-MB-XX-XX-XX | LED-WPE-33-1-Fixt-XX-XX-XX-XX | 0.126 | 0.033 |  | 119.9
RT | Exterior Wall Pack Retrofit with LEDs | HPS-WPE-150-1-Fixt-MB-XX-XX-XX | LED-WPE-33-1-Fixt-XX-XX-XX-XX | 0.188 | 0.033 |  | 119.9
RT | Exterior Wall Pack Retrofit with LEDs | HPS-WPE-150-1-Fixt-MB-XX-XX-XX | LED-WPE-33-1-Fixt-XX-XX-XX-XX | 0.188 | 0.033 |  | 119.9
RT | Exterior Wall Pack Retrofit with LEDs | MH-WPE-100-1-Fixt-MB-XX-XX-XX | LED-WPE-33-1-Fixt-XX-XX-XX-XX | 0.125 | 0.033 |  | 119.9
RT | Exterior Wall Pack Retrofit with LEDs | MH-WPE-100-1-Fixt-MB-XX-XX-XX | LED-WPE-33-1-Fixt-XX-XX-XX-XX | 0.125 | 0.033 |  | 119.9
RT | Exterior Wall Pack Retrofit with LEDs | MH-WPE-150-1-Fixt-MB-XX-XX-XX | LED-WPE-33-1-Fixt-XX-XX-XX-XX | 0.173 | 0.033 |  | 119.9
RT | Exterior Wall Pack Retrofit with LEDs | MH-WPE-150-1-Fixt-MB-XX-XX-XX | LED-WPE-33-1-Fixt-XX-XX-XX-XX | 0.173 | 0.033 |  | 119.9
RT | Exterior Wall Pack Retrofit with LEDs | MH-WPE-175-1-Fixt-MB-XX-XX-XX | LED-WPE-33-1-Fixt-XX-XX-XX-XX | 0.21 | 0.033 |  | 119.9
RT | Exterior Wall Pack Retrofit with LEDs | MH-WPE-175-1-Fixt-MB-XX-XX-XX | LED-WPE-33-1-Fixt-XX-XX-XX-XX | 0.21 | 0.033 |  | 119.9
RT | Exterior Wall Pack Retrofit with LEDs | MV-WPE-100-1-Fixt-MB-XX-XX-XX | LED-WPE-33-1-Fixt-XX-XX-XX-XX | 0.12 | 0.033 |  | 119.9
RT | Exterior Wall Pack Retrofit with LEDs | MV-WPE-100-1-Fixt-MB-XX-XX-XX | LED-WPE-33-1-Fixt-XX-XX-XX-XX | 0.12 | 0.033 |  | 119.9
RT | Exterior Wall Pack Retrofit with LEDs | MV-WPE-175-1-Fixt-MB-XX-XX-XX | LED-WPE-33-1-Fixt-XX-XX-XX-XX | 0.205 | 0.033 |  | 119.9
RT | Exterior Wall Pack Retrofit with LEDs | MV-WPE-175-1-Fixt-MB-XX-XX-XX | LED-WPE-33-1-Fixt-XX-XX-XX-XX | 0.205 | 0.033 |  | 119.9
RT | Exterior Wall Pack Retrofit with LEDs | PSMH-WPE-100-1-Fixt-ESMB-XX-XX-XX | LED-WPE-33-1-Fixt-XX-XX-XX-XX | 0.118 | 0.033 |  | 119.9
RT | Exterior Wall Pack Retrofit with LEDs | PSMH-WPE-100-1-Fixt-ESMB-XX-XX-XX | LED-WPE-33-1-Fixt-XX-XX-XX-XX | 0.118 | 0.033 |  | 119.9
RT | Exterior Wall Pack Retrofit with LEDs | PSMH-WPE-100-1-Fixt-MB-XX-XX-XX | LED-WPE-33-1-Fixt-XX-XX-XX-XX | 0.128 | 0.033 |  | 119.9
RT | Exterior Wall Pack Retrofit with LEDs | PSMH-WPE-100-1-Fixt-MB-XX-XX-XX | LED-WPE-33-1-Fixt-XX-XX-XX-XX | 0.128 | 0.033 |  | 119.9
RT | Exterior Wall Pack Retrofit with LEDs | PSMH-WPE-125-1-Fixt-ESMB-XX-XX-XX | LED-WPE-33-1-Fixt-XX-XX-XX-XX | 0.141 | 0.033 |  | 119.9
RT | Exterior Wall Pack Retrofit with LEDs | PSMH-WPE-125-1-Fixt-ESMB-XX-XX-XX | LED-WPE-33-1-Fixt-XX-XX-XX-XX | 0.141 | 0.033 |  | 119.9
RT | Exterior Wall Pack Retrofit with LEDs | PSMH-WPE-125-1-Fixt-MB-XX-XX-XX | LED-WPE-33-1-Fixt-XX-XX-XX-XX | 0.15 | 0.033 |  | 119.9
RT | Exterior Wall Pack Retrofit with LEDs | PSMH-WPE-125-1-Fixt-MB-XX-XX-XX | LED-WPE-33-1-Fixt-XX-XX-XX-XX | 0.15 | 0.033 |  | 119.9
RT | Exterior Wall Pack Retrofit with LEDs | PSMH-WPE-150-1-Fixt-ESMB-XX-XX-XX | LED-WPE-33-1-Fixt-XX-XX-XX-XX | 0.173 | 0.033 |  | 119.9
RT | Exterior Wall Pack Retrofit with LEDs | PSMH-WPE-150-1-Fixt-ESMB-XX-XX-XX | LED-WPE-33-1-Fixt-XX-XX-XX-XX | 0.173 | 0.033 |  | 119.9
RT | Exterior Wall Pack Retrofit with LEDs | PSMH-WPE-175-1-Fixt-ESMB-XX-XX-XX | LED-WPE-33-1-Fixt-XX-XX-XX-XX | 0.189 | 0.033 |  | 119.9
RT | Exterior Wall Pack Retrofit with LEDs | PSMH-WPE-175-1-Fixt-ESMB-XX-XX-XX | LED-WPE-33-1-Fixt-XX-XX-XX-XX | 0.189 | 0.033 |  | 119.9
RT | Exterior Wall Pack Retrofit with LEDs | PSMH-WPE-175-1-Fixt-MB-XX-XX-XX | LED-WPE-33-1-Fixt-XX-XX-XX-XX | 0.208 | 0.033 |  | 119.9
RT | Exterior Wall Pack Retrofit with LEDs | PSMH-WPE-175-1-Fixt-MB-XX-XX-XX | LED-WPE-33-1-Fixt-XX-XX-XX-XX | 0.208 | 0.033 |  | 119.9
RT | Exterior Wall Pack Retrofit with LEDs | HPS-WPE-150-1-Fixt-MB-XX-XX-XX | LED-WPE-34-1-Fixt-XX-XX-XX-XX | 0.188 | 0.034 |  | 119.9
RT | Exterior Wall Pack Retrofit with LEDs | HPS-WPE-150-1-Fixt-MB-XX-XX-XX | LED-WPE-34-1-Fixt-XX-XX-XX-XX | 0.188 | 0.034 |  | 119.9
RT | Exterior Wall Pack Retrofit with LEDs | MH-WPE-150-1-Fixt-MB-XX-XX-XX | LED-WPE-34-1-Fixt-XX-XX-XX-XX | 0.173 | 0.034 |  | 119.9
RT | Exterior Wall Pack Retrofit with LEDs | MH-WPE-150-1-Fixt-MB-XX-XX-XX | LED-WPE-34-1-Fixt-XX-XX-XX-XX | 0.173 | 0.034 |  | 119.9
RT | Exterior Wall Pack Retrofit with LEDs | MH-WPE-175-1-Fixt-MB-XX-XX-XX | LED-WPE-34-1-Fixt-XX-XX-XX-XX | 0.21 | 0.034 |  | 119.9
RT | Exterior Wall Pack Retrofit with LEDs | MH-WPE-175-1-Fixt-MB-XX-XX-XX | LED-WPE-34-1-Fixt-XX-XX-XX-XX | 0.21 | 0.034 |  | 119.9
RT | Exterior Wall Pack Retrofit with LEDs | MV-WPE-175-1-Fixt-MB-XX-XX-XX | LED-WPE-34-1-Fixt-XX-XX-XX-XX | 0.205 | 0.034 |  | 119.9
RT | Exterior Wall Pack Retrofit with LEDs | MV-WPE-175-1-Fixt-MB-XX-XX-XX | LED-WPE-34-1-Fixt-XX-XX-XX-XX | 0.205 | 0.034 |  | 119.9
RT | Exterior Wall Pack Retrofit with LEDs | PSMH-WPE-125-1-Fixt-ESMB-XX-XX-XX | LED-WPE-34-1-Fixt-XX-XX-XX-XX | 0.141 | 0.034 |  | 119.9
RT | Exterior Wall Pack Retrofit with LEDs | PSMH-WPE-125-1-Fixt-ESMB-XX-XX-XX | LED-WPE-34-1-Fixt-XX-XX-XX-XX | 0.141 | 0.034 |  | 119.9
RT | Exterior Wall Pack Retrofit with LEDs | PSMH-WPE-125-1-Fixt-MB-XX-XX-XX | LED-WPE-34-1-Fixt-XX-XX-XX-XX | 0.15 | 0.034 |  | 119.9
RT | Exterior Wall Pack Retrofit with LEDs | PSMH-WPE-125-1-Fixt-MB-XX-XX-XX | LED-WPE-34-1-Fixt-XX-XX-XX-XX | 0.15 | 0.034 |  | 119.9
RT | Exterior Wall Pack Retrofit with LEDs | PSMH-WPE-150-1-Fixt-ESMB-XX-XX-XX | LED-WPE-34-1-Fixt-XX-XX-XX-XX | 0.173 | 0.034 |  | 119.9
RT | Exterior Wall Pack Retrofit with LEDs | PSMH-WPE-150-1-Fixt-ESMB-XX-XX-XX | LED-WPE-34-1-Fixt-XX-XX-XX-XX | 0.173 | 0.034 |  | 119.9
RT | Exterior Wall Pack Retrofit with LEDs | PSMH-WPE-175-1-Fixt-ESMB-XX-XX-XX | LED-WPE-34-1-Fixt-XX-XX-XX-XX | 0.189 | 0.034 |  | 119.9
RT | Exterior Wall Pack Retrofit with LEDs | PSMH-WPE-175-1-Fixt-ESMB-XX-XX-XX | LED-WPE-34-1-Fixt-XX-XX-XX-XX | 0.189 | 0.034 |  | 119.9
RT | Exterior Wall Pack Retrofit with LEDs | PSMH-WPE-175-1-Fixt-MB-XX-XX-XX | LED-WPE-34-1-Fixt-XX-XX-XX-XX | 0.208 | 0.034 |  | 119.9
RT | Exterior Wall Pack Retrofit with LEDs | PSMH-WPE-175-1-Fixt-MB-XX-XX-XX | LED-WPE-34-1-Fixt-XX-XX-XX-XX | 0.208 | 0.034 |  | 119.9
RT | Exterior Wall Pack Retrofit with LEDs | HPS-WPE-150-1-Fixt-MB-XX-XX-XX | LED-WPE-35-1-Fixt-XX-XX-XX-XX | 0.188 | 0.035 |  | 119.9
RT | Exterior Wall Pack Retrofit with LEDs | HPS-WPE-150-1-Fixt-MB-XX-XX-XX | LED-WPE-35-1-Fixt-XX-XX-XX-XX | 0.188 | 0.035 |  | 119.9
RT | Exterior Wall Pack Retrofit with LEDs | MH-WPE-150-1-Fixt-MB-XX-XX-XX | LED-WPE-35-1-Fixt-XX-XX-XX-XX | 0.173 | 0.035 |  | 119.9
RT | Exterior Wall Pack Retrofit with LEDs | MH-WPE-150-1-Fixt-MB-XX-XX-XX | LED-WPE-35-1-Fixt-XX-XX-XX-XX | 0.173 | 0.035 |  | 119.9
RT | Exterior Wall Pack Retrofit with LEDs | MH-WPE-175-1-Fixt-MB-XX-XX-XX | LED-WPE-35-1-Fixt-XX-XX-XX-XX | 0.21 | 0.035 |  | 119.9
RT | Exterior Wall Pack Retrofit with LEDs | MH-WPE-175-1-Fixt-MB-XX-XX-XX | LED-WPE-35-1-Fixt-XX-XX-XX-XX | 0.21 | 0.035 |  | 119.9
RT | Exterior Wall Pack Retrofit with LEDs | MV-WPE-175-1-Fixt-MB-XX-XX-XX | LED-WPE-35-1-Fixt-XX-XX-XX-XX | 0.205 | 0.035 |  | 119.9
RT | Exterior Wall Pack Retrofit with LEDs | MV-WPE-175-1-Fixt-MB-XX-XX-XX | LED-WPE-35-1-Fixt-XX-XX-XX-XX | 0.205 | 0.035 |  | 119.9
RT | Exterior Wall Pack Retrofit with LEDs | PSMH-WPE-125-1-Fixt-ESMB-XX-XX-XX | LED-WPE-35-1-Fixt-XX-XX-XX-XX | 0.141 | 0.035 |  | 119.9
RT | Exterior Wall Pack Retrofit with LEDs | PSMH-WPE-125-1-Fixt-ESMB-XX-XX-XX | LED-WPE-35-1-Fixt-XX-XX-XX-XX | 0.141 | 0.035 |  | 119.9
RT | Exterior Wall Pack Retrofit with LEDs | PSMH-WPE-125-1-Fixt-MB-XX-XX-XX | LED-WPE-35-1-Fixt-XX-XX-XX-XX | 0.15 | 0.035 |  | 119.9
RT | Exterior Wall Pack Retrofit with LEDs | PSMH-WPE-125-1-Fixt-MB-XX-XX-XX | LED-WPE-35-1-Fixt-XX-XX-XX-XX | 0.15 | 0.035 |  | 119.9
RT | Exterior Wall Pack Retrofit with LEDs | PSMH-WPE-150-1-Fixt-ESMB-XX-XX-XX | LED-WPE-35-1-Fixt-XX-XX-XX-XX | 0.173 | 0.035 |  | 119.9
RT | Exterior Wall Pack Retrofit with LEDs | PSMH-WPE-150-1-Fixt-ESMB-XX-XX-XX | LED-WPE-35-1-Fixt-XX-XX-XX-XX | 0.173 | 0.035 |  | 119.9
RT | Exterior Wall Pack Retrofit with LEDs | PSMH-WPE-175-1-Fixt-ESMB-XX-XX-XX | LED-WPE-35-1-Fixt-XX-XX-XX-XX | 0.189 | 0.035 |  | 119.9
RT | Exterior Wall Pack Retrofit with LEDs | PSMH-WPE-175-1-Fixt-ESMB-XX-XX-XX | LED-WPE-35-1-Fixt-XX-XX-XX-XX | 0.189 | 0.035 |  | 119.9
RT | Exterior Wall Pack Retrofit with LEDs | PSMH-WPE-175-1-Fixt-MB-XX-XX-XX | LED-WPE-35-1-Fixt-XX-XX-XX-XX | 0.208 | 0.035 |  | 119.9
RT | Exterior Wall Pack Retrofit with LEDs | PSMH-WPE-175-1-Fixt-MB-XX-XX-XX | LED-WPE-35-1-Fixt-XX-XX-XX-XX | 0.208 | 0.035 |  | 119.9
RT | Exterior Wall Pack Retrofit with LEDs | HPS-WPE-150-1-Fixt-MB-XX-XX-XX | LED-WPE-36-1-Fixt-XX-XX-XX-XX | 0.188 | 0.036 |  | 119.9
RT | Exterior Wall Pack Retrofit with LEDs | HPS-WPE-150-1-Fixt-MB-XX-XX-XX | LED-WPE-36-1-Fixt-XX-XX-XX-XX | 0.188 | 0.036 |  | 119.9
RT | Exterior Wall Pack Retrofit with LEDs | HPS-WPE-200-1-Fixt-MB-XX-XX-XX | LED-WPE-36-1-Fixt-XX-XX-XX-XX | 0.24 | 0.036 |  | 119.9
RT | Exterior Wall Pack Retrofit with LEDs | HPS-WPE-200-1-Fixt-MB-XX-XX-XX | LED-WPE-36-1-Fixt-XX-XX-XX-XX | 0.24 | 0.036 |  | 119.9
RT | Exterior Wall Pack Retrofit with LEDs | MH-WPE-150-1-Fixt-MB-XX-XX-XX | LED-WPE-36-1-Fixt-XX-XX-XX-XX | 0.173 | 0.036 |  | 119.9
RT | Exterior Wall Pack Retrofit with LEDs | MH-WPE-150-1-Fixt-MB-XX-XX-XX | LED-WPE-36-1-Fixt-XX-XX-XX-XX | 0.173 | 0.036 |  | 119.9
RT | Exterior Wall Pack Retrofit with LEDs | MH-WPE-175-1-Fixt-MB-XX-XX-XX | LED-WPE-36-1-Fixt-XX-XX-XX-XX | 0.21 | 0.036 |  | 119.9
RT | Exterior Wall Pack Retrofit with LEDs | MH-WPE-175-1-Fixt-MB-XX-XX-XX | LED-WPE-36-1-Fixt-XX-XX-XX-XX | 0.21 | 0.036 |  | 119.9
RT | Exterior Wall Pack Retrofit with LEDs | MV-WPE-175-1-Fixt-MB-XX-XX-XX | LED-WPE-36-1-Fixt-XX-XX-XX-XX | 0.205 | 0.036 |  | 119.9
RT | Exterior Wall Pack Retrofit with LEDs | MV-WPE-175-1-Fixt-MB-XX-XX-XX | LED-WPE-36-1-Fixt-XX-XX-XX-XX | 0.205 | 0.036 |  | 119.9
RT | Exterior Wall Pack Retrofit with LEDs | PSMH-WPE-125-1-Fixt-ESMB-XX-XX-XX | LED-WPE-36-1-Fixt-XX-XX-XX-XX | 0.141 | 0.036 |  | 119.9
RT | Exterior Wall Pack Retrofit with LEDs | PSMH-WPE-125-1-Fixt-ESMB-XX-XX-XX | LED-WPE-36-1-Fixt-XX-XX-XX-XX | 0.141 | 0.036 |  | 119.9
RT | Exterior Wall Pack Retrofit with LEDs | PSMH-WPE-125-1-Fixt-MB-XX-XX-XX | LED-WPE-36-1-Fixt-XX-XX-XX-XX | 0.15 | 0.036 |  | 119.9
RT | Exterior Wall Pack Retrofit with LEDs | PSMH-WPE-125-1-Fixt-MB-XX-XX-XX | LED-WPE-36-1-Fixt-XX-XX-XX-XX | 0.15 | 0.036 |  | 119.9
RT | Exterior Wall Pack Retrofit with LEDs | PSMH-WPE-150-1-Fixt-ESMB-XX-XX-XX | LED-WPE-36-1-Fixt-XX-XX-XX-XX | 0.173 | 0.036 |  | 119.9
RT | Exterior Wall Pack Retrofit with LEDs | PSMH-WPE-150-1-Fixt-ESMB-XX-XX-XX | LED-WPE-36-1-Fixt-XX-XX-XX-XX | 0.173 | 0.036 |  | 119.9
RT | Exterior Wall Pack Retrofit with LEDs | PSMH-WPE-175-1-Fixt-ESMB-XX-XX-XX | LED-WPE-36-1-Fixt-XX-XX-XX-XX | 0.189 | 0.036 |  | 119.9
RT | Exterior Wall Pack Retrofit with LEDs | PSMH-WPE-175-1-Fixt-ESMB-XX-XX-XX | LED-WPE-36-1-Fixt-XX-XX-XX-XX | 0.189 | 0.036 |  | 119.9
RT | Exterior Wall Pack Retrofit with LEDs | PSMH-WPE-175-1-Fixt-MB-XX-XX-XX | LED-WPE-36-1-Fixt-XX-XX-XX-XX | 0.208 | 0.036 |  | 119.9
RT | Exterior Wall Pack Retrofit with LEDs | PSMH-WPE-175-1-Fixt-MB-XX-XX-XX | LED-WPE-36-1-Fixt-XX-XX-XX-XX | 0.208 | 0.036 |  | 119.9
RT | Exterior Wall Pack Retrofit with LEDs | PSMH-WPE-200-1-Fixt-ESMB-XX-XX-XX | LED-WPE-36-1-Fixt-XX-XX-XX-XX | 0.218 | 0.036 |  | 119.9
RT | Exterior Wall Pack Retrofit with LEDs | PSMH-WPE-200-1-Fixt-ESMB-XX-XX-XX | LED-WPE-36-1-Fixt-XX-XX-XX-XX | 0.218 | 0.036 |  | 119.9
RT | Exterior Wall Pack Retrofit with LEDs | PSMH-WPE-200-1-Fixt-MB-XX-XX-XX | LED-WPE-36-1-Fixt-XX-XX-XX-XX | 0.232 | 0.036 |  | 119.9
RT | Exterior Wall Pack Retrofit with LEDs | PSMH-WPE-200-1-Fixt-MB-XX-XX-XX | LED-WPE-36-1-Fixt-XX-XX-XX-XX | 0.232 | 0.036 |  | 119.9
RT | Exterior Wall Pack Retrofit with LEDs | HPS-WPE-150-1-Fixt-MB-XX-XX-XX | LED-WPE-37-1-Fixt-XX-XX-XX-XX | 0.188 | 0.037 |  | 119.9
RT | Exterior Wall Pack Retrofit with LEDs | HPS-WPE-150-1-Fixt-MB-XX-XX-XX | LED-WPE-37-1-Fixt-XX-XX-XX-XX | 0.188 | 0.037 |  | 119.9
RT | Exterior Wall Pack Retrofit with LEDs | HPS-WPE-200-1-Fixt-MB-XX-XX-XX | LED-WPE-37-1-Fixt-XX-XX-XX-XX | 0.24 | 0.037 |  | 119.9
RT | Exterior Wall Pack Retrofit with LEDs | HPS-WPE-200-1-Fixt-MB-XX-XX-XX | LED-WPE-37-1-Fixt-XX-XX-XX-XX | 0.24 | 0.037 |  | 119.9
RT | Exterior Wall Pack Retrofit with LEDs | MH-WPE-150-1-Fixt-MB-XX-XX-XX | LED-WPE-37-1-Fixt-XX-XX-XX-XX | 0.173 | 0.037 |  | 119.9
RT | Exterior Wall Pack Retrofit with LEDs | MH-WPE-150-1-Fixt-MB-XX-XX-XX | LED-WPE-37-1-Fixt-XX-XX-XX-XX | 0.173 | 0.037 |  | 119.9
RT | Exterior Wall Pack Retrofit with LEDs | MH-WPE-175-1-Fixt-MB-XX-XX-XX | LED-WPE-37-1-Fixt-XX-XX-XX-XX | 0.21 | 0.037 |  | 119.9
RT | Exterior Wall Pack Retrofit with LEDs | MH-WPE-175-1-Fixt-MB-XX-XX-XX | LED-WPE-37-1-Fixt-XX-XX-XX-XX | 0.21 | 0.037 |  | 119.9
RT | Exterior Wall Pack Retrofit with LEDs | MV-WPE-175-1-Fixt-MB-XX-XX-XX | LED-WPE-37-1-Fixt-XX-XX-XX-XX | 0.205 | 0.037 |  | 119.9
RT | Exterior Wall Pack Retrofit with LEDs | MV-WPE-175-1-Fixt-MB-XX-XX-XX | LED-WPE-37-1-Fixt-XX-XX-XX-XX | 0.205 | 0.037 |  | 119.9
RT | Exterior Wall Pack Retrofit with LEDs | PSMH-WPE-125-1-Fixt-ESMB-XX-XX-XX | LED-WPE-37-1-Fixt-XX-XX-XX-XX | 0.141 | 0.037 |  | 119.9
RT | Exterior Wall Pack Retrofit with LEDs | PSMH-WPE-125-1-Fixt-ESMB-XX-XX-XX | LED-WPE-37-1-Fixt-XX-XX-XX-XX | 0.141 | 0.037 |  | 119.9
RT | Exterior Wall Pack Retrofit with LEDs | PSMH-WPE-125-1-Fixt-MB-XX-XX-XX | LED-WPE-37-1-Fixt-XX-XX-XX-XX | 0.15 | 0.037 |  | 119.9
RT | Exterior Wall Pack Retrofit with LEDs | PSMH-WPE-125-1-Fixt-MB-XX-XX-XX | LED-WPE-37-1-Fixt-XX-XX-XX-XX | 0.15 | 0.037 |  | 119.9
RT | Exterior Wall Pack Retrofit with LEDs | PSMH-WPE-150-1-Fixt-ESMB-XX-XX-XX | LED-WPE-37-1-Fixt-XX-XX-XX-XX | 0.173 | 0.037 |  | 119.9
RT | Exterior Wall Pack Retrofit with LEDs | PSMH-WPE-150-1-Fixt-ESMB-XX-XX-XX | LED-WPE-37-1-Fixt-XX-XX-XX-XX | 0.173 | 0.037 |  | 119.9
RT | Exterior Wall Pack Retrofit with LEDs | PSMH-WPE-175-1-Fixt-ESMB-XX-XX-XX | LED-WPE-37-1-Fixt-XX-XX-XX-XX | 0.189 | 0.037 |  | 119.9
RT | Exterior Wall Pack Retrofit with LEDs | PSMH-WPE-175-1-Fixt-ESMB-XX-XX-XX | LED-WPE-37-1-Fixt-XX-XX-XX-XX | 0.189 | 0.037 |  | 119.9
RT | Exterior Wall Pack Retrofit with LEDs | PSMH-WPE-175-1-Fixt-MB-XX-XX-XX | LED-WPE-37-1-Fixt-XX-XX-XX-XX | 0.208 | 0.037 |  | 119.9
RT | Exterior Wall Pack Retrofit with LEDs | PSMH-WPE-175-1-Fixt-MB-XX-XX-XX | LED-WPE-37-1-Fixt-XX-XX-XX-XX | 0.208 | 0.037 |  | 119.9
RT | Exterior Wall Pack Retrofit with LEDs | PSMH-WPE-200-1-Fixt-ESMB-XX-XX-XX | LED-WPE-37-1-Fixt-XX-XX-XX-XX | 0.218 | 0.037 |  | 119.9
RT | Exterior Wall Pack Retrofit with LEDs | PSMH-WPE-200-1-Fixt-ESMB-XX-XX-XX | LED-WPE-37-1-Fixt-XX-XX-XX-XX | 0.218 | 0.037 |  | 119.9
RT | Exterior Wall Pack Retrofit with LEDs | PSMH-WPE-200-1-Fixt-MB-XX-XX-XX | LED-WPE-37-1-Fixt-XX-XX-XX-XX | 0.232 | 0.037 |  | 119.9
RT | Exterior Wall Pack Retrofit with LEDs | PSMH-WPE-200-1-Fixt-MB-XX-XX-XX | LED-WPE-37-1-Fixt-XX-XX-XX-XX | 0.232 | 0.037 |  | 119.9
RT | Exterior Wall Pack Retrofit with LEDs | HPS-WPE-150-1-Fixt-MB-XX-XX-XX | LED-WPE-38-1-Fixt-XX-XX-XX-XX | 0.188 | 0.038 |  | 119.9
RT | Exterior Wall Pack Retrofit with LEDs | HPS-WPE-150-1-Fixt-MB-XX-XX-XX | LED-WPE-38-1-Fixt-XX-XX-XX-XX | 0.188 | 0.038 |  | 119.9
RT | Exterior Wall Pack Retrofit with LEDs | HPS-WPE-200-1-Fixt-MB-XX-XX-XX | LED-WPE-38-1-Fixt-XX-XX-XX-XX | 0.24 | 0.038 |  | 119.9
RT | Exterior Wall Pack Retrofit with LEDs | HPS-WPE-200-1-Fixt-MB-XX-XX-XX | LED-WPE-38-1-Fixt-XX-XX-XX-XX | 0.24 | 0.038 |  | 119.9
RT | Exterior Wall Pack Retrofit with LEDs | MH-WPE-150-1-Fixt-MB-XX-XX-XX | LED-WPE-38-1-Fixt-XX-XX-XX-XX | 0.173 | 0.038 |  | 119.9
RT | Exterior Wall Pack Retrofit with LEDs | MH-WPE-150-1-Fixt-MB-XX-XX-XX | LED-WPE-38-1-Fixt-XX-XX-XX-XX | 0.173 | 0.038 |  | 119.9
RT | Exterior Wall Pack Retrofit with LEDs | MH-WPE-175-1-Fixt-MB-XX-XX-XX | LED-WPE-38-1-Fixt-XX-XX-XX-XX | 0.21 | 0.038 |  | 119.9
RT | Exterior Wall Pack Retrofit with LEDs | MH-WPE-175-1-Fixt-MB-XX-XX-XX | LED-WPE-38-1-Fixt-XX-XX-XX-XX | 0.21 | 0.038 |  | 119.9
RT | Exterior Wall Pack Retrofit with LEDs | MV-WPE-175-1-Fixt-MB-XX-XX-XX | LED-WPE-38-1-Fixt-XX-XX-XX-XX | 0.205 | 0.038 |  | 119.9
RT | Exterior Wall Pack Retrofit with LEDs | MV-WPE-175-1-Fixt-MB-XX-XX-XX | LED-WPE-38-1-Fixt-XX-XX-XX-XX | 0.205 | 0.038 |  | 119.9
RT | Exterior Wall Pack Retrofit with LEDs | PSMH-WPE-125-1-Fixt-ESMB-XX-XX-XX | LED-WPE-38-1-Fixt-XX-XX-XX-XX | 0.141 | 0.038 |  | 119.9
RT | Exterior Wall Pack Retrofit with LEDs | PSMH-WPE-125-1-Fixt-ESMB-XX-XX-XX | LED-WPE-38-1-Fixt-XX-XX-XX-XX | 0.141 | 0.038 |  | 119.9
RT | Exterior Wall Pack Retrofit with LEDs | PSMH-WPE-125-1-Fixt-MB-XX-XX-XX | LED-WPE-38-1-Fixt-XX-XX-XX-XX | 0.15 | 0.038 |  | 119.9
RT | Exterior Wall Pack Retrofit with LEDs | PSMH-WPE-125-1-Fixt-MB-XX-XX-XX | LED-WPE-38-1-Fixt-XX-XX-XX-XX | 0.15 | 0.038 |  | 119.9
RT | Exterior Wall Pack Retrofit with LEDs | PSMH-WPE-150-1-Fixt-ESMB-XX-XX-XX | LED-WPE-38-1-Fixt-XX-XX-XX-XX | 0.173 | 0.038 |  | 119.9
RT | Exterior Wall Pack Retrofit with LEDs | PSMH-WPE-150-1-Fixt-ESMB-XX-XX-XX | LED-WPE-38-1-Fixt-XX-XX-XX-XX | 0.173 | 0.038 |  | 119.9
RT | Exterior Wall Pack Retrofit with LEDs | PSMH-WPE-175-1-Fixt-ESMB-XX-XX-XX | LED-WPE-38-1-Fixt-XX-XX-XX-XX | 0.189 | 0.038 |  | 119.9
RT | Exterior Wall Pack Retrofit with LEDs | PSMH-WPE-175-1-Fixt-ESMB-XX-XX-XX | LED-WPE-38-1-Fixt-XX-XX-XX-XX | 0.189 | 0.038 |  | 119.9
RT | Exterior Wall Pack Retrofit with LEDs | PSMH-WPE-175-1-Fixt-MB-XX-XX-XX | LED-WPE-38-1-Fixt-XX-XX-XX-XX | 0.208 | 0.038 |  | 119.9
RT | Exterior Wall Pack Retrofit with LEDs | PSMH-WPE-175-1-Fixt-MB-XX-XX-XX | LED-WPE-38-1-Fixt-XX-XX-XX-XX | 0.208 | 0.038 |  | 119.9
RT | Exterior Wall Pack Retrofit with LEDs | PSMH-WPE-200-1-Fixt-ESMB-XX-XX-XX | LED-WPE-38-1-Fixt-XX-XX-XX-XX | 0.218 | 0.038 |  | 119.9
RT | Exterior Wall Pack Retrofit with LEDs | PSMH-WPE-200-1-Fixt-ESMB-XX-XX-XX | LED-WPE-38-1-Fixt-XX-XX-XX-XX | 0.218 | 0.038 |  | 119.9
RT | Exterior Wall Pack Retrofit with LEDs | PSMH-WPE-200-1-Fixt-MB-XX-XX-XX | LED-WPE-38-1-Fixt-XX-XX-XX-XX | 0.232 | 0.038 |  | 119.9
RT | Exterior Wall Pack Retrofit with LEDs | PSMH-WPE-200-1-Fixt-MB-XX-XX-XX | LED-WPE-38-1-Fixt-XX-XX-XX-XX | 0.232 | 0.038 |  | 119.9
RT | Exterior Wall Pack Retrofit with LEDs | HPS-WPE-150-1-Fixt-MB-XX-XX-XX | LED-WPE-39-1-Fixt-XX-XX-XX-XX | 0.188 | 0.039 |  | 119.9
RT | Exterior Wall Pack Retrofit with LEDs | HPS-WPE-150-1-Fixt-MB-XX-XX-XX | LED-WPE-39-1-Fixt-XX-XX-XX-XX | 0.188 | 0.039 |  | 119.9
RT | Exterior Wall Pack Retrofit with LEDs | HPS-WPE-200-1-Fixt-MB-XX-XX-XX | LED-WPE-39-1-Fixt-XX-XX-XX-XX | 0.24 | 0.039 |  | 119.9
RT | Exterior Wall Pack Retrofit with LEDs | HPS-WPE-200-1-Fixt-MB-XX-XX-XX | LED-WPE-39-1-Fixt-XX-XX-XX-XX | 0.24 | 0.039 |  | 119.9
RT | Exterior Wall Pack Retrofit with LEDs | MH-WPE-150-1-Fixt-MB-XX-XX-XX | LED-WPE-39-1-Fixt-XX-XX-XX-XX | 0.173 | 0.039 |  | 119.9
RT | Exterior Wall Pack Retrofit with LEDs | MH-WPE-150-1-Fixt-MB-XX-XX-XX | LED-WPE-39-1-Fixt-XX-XX-XX-XX | 0.173 | 0.039 |  | 119.9
RT | Exterior Wall Pack Retrofit with LEDs | MH-WPE-175-1-Fixt-MB-XX-XX-XX | LED-WPE-39-1-Fixt-XX-XX-XX-XX | 0.21 | 0.039 |  | 119.9
RT | Exterior Wall Pack Retrofit with LEDs | MH-WPE-175-1-Fixt-MB-XX-XX-XX | LED-WPE-39-1-Fixt-XX-XX-XX-XX | 0.21 | 0.039 |  | 119.9
RT | Exterior Wall Pack Retrofit with LEDs | MV-WPE-175-1-Fixt-MB-XX-XX-XX | LED-WPE-39-1-Fixt-XX-XX-XX-XX | 0.205 | 0.039 |  | 119.9
RT | Exterior Wall Pack Retrofit with LEDs | MV-WPE-175-1-Fixt-MB-XX-XX-XX | LED-WPE-39-1-Fixt-XX-XX-XX-XX | 0.205 | 0.039 |  | 119.9
RT | Exterior Wall Pack Retrofit with LEDs | PSMH-WPE-125-1-Fixt-ESMB-XX-XX-XX | LED-WPE-39-1-Fixt-XX-XX-XX-XX | 0.141 | 0.039 |  | 119.9
RT | Exterior Wall Pack Retrofit with LEDs | PSMH-WPE-125-1-Fixt-ESMB-XX-XX-XX | LED-WPE-39-1-Fixt-XX-XX-XX-XX | 0.141 | 0.039 |  | 119.9
RT | Exterior Wall Pack Retrofit with LEDs | PSMH-WPE-125-1-Fixt-MB-XX-XX-XX | LED-WPE-39-1-Fixt-XX-XX-XX-XX | 0.15 | 0.039 |  | 119.9
RT | Exterior Wall Pack Retrofit with LEDs | PSMH-WPE-125-1-Fixt-MB-XX-XX-XX | LED-WPE-39-1-Fixt-XX-XX-XX-XX | 0.15 | 0.039 |  | 119.9
RT | Exterior Wall Pack Retrofit with LEDs | PSMH-WPE-150-1-Fixt-ESMB-XX-XX-XX | LED-WPE-39-1-Fixt-XX-XX-XX-XX | 0.173 | 0.039 |  | 119.9
RT | Exterior Wall Pack Retrofit with LEDs | PSMH-WPE-150-1-Fixt-ESMB-XX-XX-XX | LED-WPE-39-1-Fixt-XX-XX-XX-XX | 0.173 | 0.039 |  | 119.9
RT | Exterior Wall Pack Retrofit with LEDs | PSMH-WPE-175-1-Fixt-ESMB-XX-XX-XX | LED-WPE-39-1-Fixt-XX-XX-XX-XX | 0.189 | 0.039 |  | 119.9
RT | Exterior Wall Pack Retrofit with LEDs | PSMH-WPE-175-1-Fixt-ESMB-XX-XX-XX | LED-WPE-39-1-Fixt-XX-XX-XX-XX | 0.189 | 0.039 |  | 119.9
RT | Exterior Wall Pack Retrofit with LEDs | PSMH-WPE-175-1-Fixt-MB-XX-XX-XX | LED-WPE-39-1-Fixt-XX-XX-XX-XX | 0.208 | 0.039 |  | 119.9
RT | Exterior Wall Pack Retrofit with LEDs | PSMH-WPE-175-1-Fixt-MB-XX-XX-XX | LED-WPE-39-1-Fixt-XX-XX-XX-XX | 0.208 | 0.039 |  | 119.9
RT | Exterior Wall Pack Retrofit with LEDs | PSMH-WPE-200-1-Fixt-ESMB-XX-XX-XX | LED-WPE-39-1-Fixt-XX-XX-XX-XX | 0.218 | 0.039 |  | 119.9
RT | Exterior Wall Pack Retrofit with LEDs | PSMH-WPE-200-1-Fixt-ESMB-XX-XX-XX | LED-WPE-39-1-Fixt-XX-XX-XX-XX | 0.218 | 0.039 |  | 119.9
RT | Exterior Wall Pack Retrofit with LEDs | PSMH-WPE-200-1-Fixt-MB-XX-XX-XX | LED-WPE-39-1-Fixt-XX-XX-XX-XX | 0.232 | 0.039 |  | 119.9
RT | Exterior Wall Pack Retrofit with LEDs | PSMH-WPE-200-1-Fixt-MB-XX-XX-XX | LED-WPE-39-1-Fixt-XX-XX-XX-XX | 0.232 | 0.039 |  | 119.9
RT | Exterior Wall Pack Retrofit with LEDs | HPS-WPE-150-1-Fixt-MB-XX-XX-XX | LED-WPE-40-1-Fixt-XX-XX-XX-XX | 0.188 | 0.04 |  | 119.9
RT | Exterior Wall Pack Retrofit with LEDs | HPS-WPE-150-1-Fixt-MB-XX-XX-XX | LED-WPE-40-1-Fixt-XX-XX-XX-XX | 0.188 | 0.04 |  | 119.9
RT | Exterior Wall Pack Retrofit with LEDs | HPS-WPE-200-1-Fixt-MB-XX-XX-XX | LED-WPE-40-1-Fixt-XX-XX-XX-XX | 0.24 | 0.04 |  | 119.9
RT | Exterior Wall Pack Retrofit with LEDs | HPS-WPE-200-1-Fixt-MB-XX-XX-XX | LED-WPE-40-1-Fixt-XX-XX-XX-XX | 0.24 | 0.04 |  | 119.9
RT | Exterior Wall Pack Retrofit with LEDs | MH-WPE-150-1-Fixt-MB-XX-XX-XX | LED-WPE-40-1-Fixt-XX-XX-XX-XX | 0.173 | 0.04 |  | 119.9
RT | Exterior Wall Pack Retrofit with LEDs | MH-WPE-150-1-Fixt-MB-XX-XX-XX | LED-WPE-40-1-Fixt-XX-XX-XX-XX | 0.173 | 0.04 |  | 119.9
RT | Exterior Wall Pack Retrofit with LEDs | MH-WPE-175-1-Fixt-MB-XX-XX-XX | LED-WPE-40-1-Fixt-XX-XX-XX-XX | 0.21 | 0.04 |  | 119.9
RT | Exterior Wall Pack Retrofit with LEDs | MH-WPE-175-1-Fixt-MB-XX-XX-XX | LED-WPE-40-1-Fixt-XX-XX-XX-XX | 0.21 | 0.04 |  | 119.9
RT | Exterior Wall Pack Retrofit with LEDs | MV-WPE-175-1-Fixt-MB-XX-XX-XX | LED-WPE-40-1-Fixt-XX-XX-XX-XX | 0.205 | 0.04 |  | 119.9
RT | Exterior Wall Pack Retrofit with LEDs | MV-WPE-175-1-Fixt-MB-XX-XX-XX | LED-WPE-40-1-Fixt-XX-XX-XX-XX | 0.205 | 0.04 |  | 119.9
RT | Exterior Wall Pack Retrofit with LEDs | PSMH-WPE-125-1-Fixt-ESMB-XX-XX-XX | LED-WPE-40-1-Fixt-XX-XX-XX-XX | 0.141 | 0.04 |  | 119.9
RT | Exterior Wall Pack Retrofit with LEDs | PSMH-WPE-125-1-Fixt-ESMB-XX-XX-XX | LED-WPE-40-1-Fixt-XX-XX-XX-XX | 0.141 | 0.04 |  | 119.9
RT | Exterior Wall Pack Retrofit with LEDs | PSMH-WPE-125-1-Fixt-MB-XX-XX-XX | LED-WPE-40-1-Fixt-XX-XX-XX-XX | 0.15 | 0.04 |  | 119.9
RT | Exterior Wall Pack Retrofit with LEDs | PSMH-WPE-125-1-Fixt-MB-XX-XX-XX | LED-WPE-40-1-Fixt-XX-XX-XX-XX | 0.15 | 0.04 |  | 119.9
RT | Exterior Wall Pack Retrofit with LEDs | PSMH-WPE-150-1-Fixt-ESMB-XX-XX-XX | LED-WPE-40-1-Fixt-XX-XX-XX-XX | 0.173 | 0.04 |  | 119.9
RT | Exterior Wall Pack Retrofit with LEDs | PSMH-WPE-150-1-Fixt-ESMB-XX-XX-XX | LED-WPE-40-1-Fixt-XX-XX-XX-XX | 0.173 | 0.04 |  | 119.9
RT | Exterior Wall Pack Retrofit with LEDs | PSMH-WPE-175-1-Fixt-ESMB-XX-XX-XX | LED-WPE-40-1-Fixt-XX-XX-XX-XX | 0.189 | 0.04 |  | 119.9
RT | Exterior Wall Pack Retrofit with LEDs | PSMH-WPE-175-1-Fixt-ESMB-XX-XX-XX | LED-WPE-40-1-Fixt-XX-XX-XX-XX | 0.189 | 0.04 |  | 119.9
RT | Exterior Wall Pack Retrofit with LEDs | PSMH-WPE-175-1-Fixt-MB-XX-XX-XX | LED-WPE-40-1-Fixt-XX-XX-XX-XX | 0.208 | 0.04 |  | 119.9
RT | Exterior Wall Pack Retrofit with LEDs | PSMH-WPE-175-1-Fixt-MB-XX-XX-XX | LED-WPE-40-1-Fixt-XX-XX-XX-XX | 0.208 | 0.04 |  | 119.9
RT | Exterior Wall Pack Retrofit with LEDs | PSMH-WPE-200-1-Fixt-ESMB-XX-XX-XX | LED-WPE-40-1-Fixt-XX-XX-XX-XX | 0.218 | 0.04 |  | 119.9
RT | Exterior Wall Pack Retrofit with LEDs | PSMH-WPE-200-1-Fixt-ESMB-XX-XX-XX | LED-WPE-40-1-Fixt-XX-XX-XX-XX | 0.218 | 0.04 |  | 119.9
RT | Exterior Wall Pack Retrofit with LEDs | PSMH-WPE-200-1-Fixt-MB-XX-XX-XX | LED-WPE-40-1-Fixt-XX-XX-XX-XX | 0.232 | 0.04 |  | 119.9
RT | Exterior Wall Pack Retrofit with LEDs | PSMH-WPE-200-1-Fixt-MB-XX-XX-XX | LED-WPE-40-1-Fixt-XX-XX-XX-XX | 0.232 | 0.04 |  | 119.9
RT | Exterior Wall Pack Retrofit with LEDs | HPS-WPE-150-1-Fixt-MB-XX-XX-XX | LED-WPE-41-1-Fixt-XX-XX-XX-XX | 0.188 | 0.041 |  | 119.9
RT | Exterior Wall Pack Retrofit with LEDs | HPS-WPE-150-1-Fixt-MB-XX-XX-XX | LED-WPE-41-1-Fixt-XX-XX-XX-XX | 0.188 | 0.041 |  | 119.9
RT | Exterior Wall Pack Retrofit with LEDs | HPS-WPE-200-1-Fixt-MB-XX-XX-XX | LED-WPE-41-1-Fixt-XX-XX-XX-XX | 0.24 | 0.041 |  | 119.9
RT | Exterior Wall Pack Retrofit with LEDs | HPS-WPE-200-1-Fixt-MB-XX-XX-XX | LED-WPE-41-1-Fixt-XX-XX-XX-XX | 0.24 | 0.041 |  | 119.9
RT | Exterior Wall Pack Retrofit with LEDs | MH-WPE-150-1-Fixt-MB-XX-XX-XX | LED-WPE-41-1-Fixt-XX-XX-XX-XX | 0.173 | 0.041 |  | 119.9
RT | Exterior Wall Pack Retrofit with LEDs | MH-WPE-150-1-Fixt-MB-XX-XX-XX | LED-WPE-41-1-Fixt-XX-XX-XX-XX | 0.173 | 0.041 |  | 119.9
RT | Exterior Wall Pack Retrofit with LEDs | MH-WPE-175-1-Fixt-MB-XX-XX-XX | LED-WPE-41-1-Fixt-XX-XX-XX-XX | 0.21 | 0.041 |  | 119.9
RT | Exterior Wall Pack Retrofit with LEDs | MH-WPE-175-1-Fixt-MB-XX-XX-XX | LED-WPE-41-1-Fixt-XX-XX-XX-XX | 0.21 | 0.041 |  | 119.9
RT | Exterior Wall Pack Retrofit with LEDs | MV-WPE-175-1-Fixt-MB-XX-XX-XX | LED-WPE-41-1-Fixt-XX-XX-XX-XX | 0.205 | 0.041 |  | 119.9
RT | Exterior Wall Pack Retrofit with LEDs | MV-WPE-175-1-Fixt-MB-XX-XX-XX | LED-WPE-41-1-Fixt-XX-XX-XX-XX | 0.205 | 0.041 |  | 119.9
RT | Exterior Wall Pack Retrofit with LEDs | PSMH-WPE-125-1-Fixt-ESMB-XX-XX-XX | LED-WPE-41-1-Fixt-XX-XX-XX-XX | 0.141 | 0.041 |  | 119.9
RT | Exterior Wall Pack Retrofit with LEDs | PSMH-WPE-125-1-Fixt-ESMB-XX-XX-XX | LED-WPE-41-1-Fixt-XX-XX-XX-XX | 0.141 | 0.041 |  | 119.9
RT | Exterior Wall Pack Retrofit with LEDs | PSMH-WPE-125-1-Fixt-MB-XX-XX-XX | LED-WPE-41-1-Fixt-XX-XX-XX-XX | 0.15 | 0.041 |  | 119.9
RT | Exterior Wall Pack Retrofit with LEDs | PSMH-WPE-125-1-Fixt-MB-XX-XX-XX | LED-WPE-41-1-Fixt-XX-XX-XX-XX | 0.15 | 0.041 |  | 119.9
RT | Exterior Wall Pack Retrofit with LEDs | PSMH-WPE-150-1-Fixt-ESMB-XX-XX-XX | LED-WPE-41-1-Fixt-XX-XX-XX-XX | 0.173 | 0.041 |  | 119.9
RT | Exterior Wall Pack Retrofit with LEDs | PSMH-WPE-150-1-Fixt-ESMB-XX-XX-XX | LED-WPE-41-1-Fixt-XX-XX-XX-XX | 0.173 | 0.041 |  | 119.9
RT | Exterior Wall Pack Retrofit with LEDs | PSMH-WPE-175-1-Fixt-ESMB-XX-XX-XX | LED-WPE-41-1-Fixt-XX-XX-XX-XX | 0.189 | 0.041 |  | 119.9
RT | Exterior Wall Pack Retrofit with LEDs | PSMH-WPE-175-1-Fixt-ESMB-XX-XX-XX | LED-WPE-41-1-Fixt-XX-XX-XX-XX | 0.189 | 0.041 |  | 119.9
RT | Exterior Wall Pack Retrofit with LEDs | PSMH-WPE-175-1-Fixt-MB-XX-XX-XX | LED-WPE-41-1-Fixt-XX-XX-XX-XX | 0.208 | 0.041 |  | 119.9
RT | Exterior Wall Pack Retrofit with LEDs | PSMH-WPE-175-1-Fixt-MB-XX-XX-XX | LED-WPE-41-1-Fixt-XX-XX-XX-XX | 0.208 | 0.041 |  | 119.9
RT | Exterior Wall Pack Retrofit with LEDs | PSMH-WPE-200-1-Fixt-ESMB-XX-XX-XX | LED-WPE-41-1-Fixt-XX-XX-XX-XX | 0.218 | 0.041 |  | 119.9
RT | Exterior Wall Pack Retrofit with LEDs | PSMH-WPE-200-1-Fixt-ESMB-XX-XX-XX | LED-WPE-41-1-Fixt-XX-XX-XX-XX | 0.218 | 0.041 |  | 119.9
RT | Exterior Wall Pack Retrofit with LEDs | PSMH-WPE-200-1-Fixt-MB-XX-XX-XX | LED-WPE-41-1-Fixt-XX-XX-XX-XX | 0.232 | 0.041 |  | 119.9
RT | Exterior Wall Pack Retrofit with LEDs | PSMH-WPE-200-1-Fixt-MB-XX-XX-XX | LED-WPE-41-1-Fixt-XX-XX-XX-XX | 0.232 | 0.041 |  | 119.9
RT | Exterior Wall Pack Retrofit with LEDs | HPS-WPE-150-1-Fixt-MB-XX-XX-XX | LED-WPE-42-1-Fixt-XX-XX-XX-XX | 0.188 | 0.042 |  | 119.9
RT | Exterior Wall Pack Retrofit with LEDs | HPS-WPE-150-1-Fixt-MB-XX-XX-XX | LED-WPE-42-1-Fixt-XX-XX-XX-XX | 0.188 | 0.042 |  | 119.9
RT | Exterior Wall Pack Retrofit with LEDs | HPS-WPE-200-1-Fixt-MB-XX-XX-XX | LED-WPE-42-1-Fixt-XX-XX-XX-XX | 0.24 | 0.042 |  | 119.9
RT | Exterior Wall Pack Retrofit with LEDs | HPS-WPE-200-1-Fixt-MB-XX-XX-XX | LED-WPE-42-1-Fixt-XX-XX-XX-XX | 0.24 | 0.042 |  | 119.9
RT | Exterior Wall Pack Retrofit with LEDs | HPS-WPE-250-1-Fixt-MB-XX-XX-XX | LED-WPE-42-1-Fixt-XX-XX-XX-XX | 0.295 | 0.042 |  | 119.9
RT | Exterior Wall Pack Retrofit with LEDs | HPS-WPE-250-1-Fixt-MB-XX-XX-XX | LED-WPE-42-1-Fixt-XX-XX-XX-XX | 0.295 | 0.042 |  | 119.9
RT | Exterior Wall Pack Retrofit with LEDs | MH-WPE-150-1-Fixt-MB-XX-XX-XX | LED-WPE-42-1-Fixt-XX-XX-XX-XX | 0.173 | 0.042 |  | 119.9
RT | Exterior Wall Pack Retrofit with LEDs | MH-WPE-150-1-Fixt-MB-XX-XX-XX | LED-WPE-42-1-Fixt-XX-XX-XX-XX | 0.173 | 0.042 |  | 119.9
RT | Exterior Wall Pack Retrofit with LEDs | MH-WPE-175-1-Fixt-MB-XX-XX-XX | LED-WPE-42-1-Fixt-XX-XX-XX-XX | 0.21 | 0.042 |  | 119.9
RT | Exterior Wall Pack Retrofit with LEDs | MH-WPE-175-1-Fixt-MB-XX-XX-XX | LED-WPE-42-1-Fixt-XX-XX-XX-XX | 0.21 | 0.042 |  | 119.9
RT | Exterior Wall Pack Retrofit with LEDs | MV-WPE-175-1-Fixt-MB-XX-XX-XX | LED-WPE-42-1-Fixt-XX-XX-XX-XX | 0.205 | 0.042 |  | 119.9
RT | Exterior Wall Pack Retrofit with LEDs | MV-WPE-175-1-Fixt-MB-XX-XX-XX | LED-WPE-42-1-Fixt-XX-XX-XX-XX | 0.205 | 0.042 |  | 119.9
RT | Exterior Wall Pack Retrofit with LEDs | MV-WPE-250-1-Fixt-MB-XX-XX-XX | LED-WPE-42-1-Fixt-XX-XX-XX-XX | 0.285 | 0.042 |  | 119.9
RT | Exterior Wall Pack Retrofit with LEDs | MV-WPE-250-1-Fixt-MB-XX-XX-XX | LED-WPE-42-1-Fixt-XX-XX-XX-XX | 0.285 | 0.042 |  | 119.9
RT | Exterior Wall Pack Retrofit with LEDs | PSMH-WPE-150-1-Fixt-ESMB-XX-XX-XX | LED-WPE-42-1-Fixt-XX-XX-XX-XX | 0.173 | 0.042 |  | 119.9
RT | Exterior Wall Pack Retrofit with LEDs | PSMH-WPE-150-1-Fixt-ESMB-XX-XX-XX | LED-WPE-42-1-Fixt-XX-XX-XX-XX | 0.173 | 0.042 |  | 119.9
RT | Exterior Wall Pack Retrofit with LEDs | PSMH-WPE-175-1-Fixt-ESMB-XX-XX-XX | LED-WPE-42-1-Fixt-XX-XX-XX-XX | 0.189 | 0.042 |  | 119.9
RT | Exterior Wall Pack Retrofit with LEDs | PSMH-WPE-175-1-Fixt-ESMB-XX-XX-XX | LED-WPE-42-1-Fixt-XX-XX-XX-XX | 0.189 | 0.042 |  | 119.9
RT | Exterior Wall Pack Retrofit with LEDs | PSMH-WPE-175-1-Fixt-MB-XX-XX-XX | LED-WPE-42-1-Fixt-XX-XX-XX-XX | 0.208 | 0.042 |  | 119.9
RT | Exterior Wall Pack Retrofit with LEDs | PSMH-WPE-175-1-Fixt-MB-XX-XX-XX | LED-WPE-42-1-Fixt-XX-XX-XX-XX | 0.208 | 0.042 |  | 119.9
RT | Exterior Wall Pack Retrofit with LEDs | PSMH-WPE-200-1-Fixt-ESMB-XX-XX-XX | LED-WPE-42-1-Fixt-XX-XX-XX-XX | 0.218 | 0.042 |  | 119.9
RT | Exterior Wall Pack Retrofit with LEDs | PSMH-WPE-200-1-Fixt-ESMB-XX-XX-XX | LED-WPE-42-1-Fixt-XX-XX-XX-XX | 0.218 | 0.042 |  | 119.9
RT | Exterior Wall Pack Retrofit with LEDs | PSMH-WPE-200-1-Fixt-MB-XX-XX-XX | LED-WPE-42-1-Fixt-XX-XX-XX-XX | 0.232 | 0.042 |  | 119.9
RT | Exterior Wall Pack Retrofit with LEDs | PSMH-WPE-200-1-Fixt-MB-XX-XX-XX | LED-WPE-42-1-Fixt-XX-XX-XX-XX | 0.232 | 0.042 |  | 119.9
RT | Exterior Wall Pack Retrofit with LEDs | PSMH-WPE-250-1-Fixt-ESMB-XX-XX-XX | LED-WPE-42-1-Fixt-XX-XX-XX-XX | 0.272 | 0.042 |  | 119.9
RT | Exterior Wall Pack Retrofit with LEDs | PSMH-WPE-250-1-Fixt-ESMB-XX-XX-XX | LED-WPE-42-1-Fixt-XX-XX-XX-XX | 0.272 | 0.042 |  | 119.9
RT | Exterior Wall Pack Retrofit with LEDs | PSMH-WPE-250-1-Fixt-MB-XX-XX-XX | LED-WPE-42-1-Fixt-XX-XX-XX-XX | 0.29 | 0.042 |  | 119.9
RT | Exterior Wall Pack Retrofit with LEDs | PSMH-WPE-250-1-Fixt-MB-XX-XX-XX | LED-WPE-42-1-Fixt-XX-XX-XX-XX | 0.29 | 0.042 |  | 119.9
RT | Exterior Wall Pack Retrofit with LEDs | HPS-WPE-150-1-Fixt-MB-XX-XX-XX | LED-WPE-43-1-Fixt-XX-XX-XX-XX | 0.188 | 0.043 |  | 119.9
RT | Exterior Wall Pack Retrofit with LEDs | HPS-WPE-150-1-Fixt-MB-XX-XX-XX | LED-WPE-43-1-Fixt-XX-XX-XX-XX | 0.188 | 0.043 |  | 119.9
RT | Exterior Wall Pack Retrofit with LEDs | HPS-WPE-200-1-Fixt-MB-XX-XX-XX | LED-WPE-43-1-Fixt-XX-XX-XX-XX | 0.24 | 0.043 |  | 119.9
RT | Exterior Wall Pack Retrofit with LEDs | HPS-WPE-200-1-Fixt-MB-XX-XX-XX | LED-WPE-43-1-Fixt-XX-XX-XX-XX | 0.24 | 0.043 |  | 119.9
RT | Exterior Wall Pack Retrofit with LEDs | HPS-WPE-250-1-Fixt-MB-XX-XX-XX | LED-WPE-43-1-Fixt-XX-XX-XX-XX | 0.295 | 0.043 |  | 119.9
RT | Exterior Wall Pack Retrofit with LEDs | HPS-WPE-250-1-Fixt-MB-XX-XX-XX | LED-WPE-43-1-Fixt-XX-XX-XX-XX | 0.295 | 0.043 |  | 119.9
RT | Exterior Wall Pack Retrofit with LEDs | MH-WPE-150-1-Fixt-MB-XX-XX-XX | LED-WPE-43-1-Fixt-XX-XX-XX-XX | 0.173 | 0.043 |  | 119.9
RT | Exterior Wall Pack Retrofit with LEDs | MH-WPE-150-1-Fixt-MB-XX-XX-XX | LED-WPE-43-1-Fixt-XX-XX-XX-XX | 0.173 | 0.043 |  | 119.9
RT | Exterior Wall Pack Retrofit with LEDs | MH-WPE-175-1-Fixt-MB-XX-XX-XX | LED-WPE-43-1-Fixt-XX-XX-XX-XX | 0.21 | 0.043 |  | 119.9
RT | Exterior Wall Pack Retrofit with LEDs | MH-WPE-175-1-Fixt-MB-XX-XX-XX | LED-WPE-43-1-Fixt-XX-XX-XX-XX | 0.21 | 0.043 |  | 119.9
RT | Exterior Wall Pack Retrofit with LEDs | MH-WPE-250-1-Fixt-MB-XX-XX-XX | LED-WPE-43-1-Fixt-XX-XX-XX-XX | 0.295 | 0.043 |  | 119.9
RT | Exterior Wall Pack Retrofit with LEDs | MH-WPE-250-1-Fixt-MB-XX-XX-XX | LED-WPE-43-1-Fixt-XX-XX-XX-XX | 0.295 | 0.043 |  | 119.9
RT | Exterior Wall Pack Retrofit with LEDs | MV-WPE-175-1-Fixt-MB-XX-XX-XX | LED-WPE-43-1-Fixt-XX-XX-XX-XX | 0.205 | 0.043 |  | 119.9
RT | Exterior Wall Pack Retrofit with LEDs | MV-WPE-175-1-Fixt-MB-XX-XX-XX | LED-WPE-43-1-Fixt-XX-XX-XX-XX | 0.205 | 0.043 |  | 119.9
RT | Exterior Wall Pack Retrofit with LEDs | MV-WPE-250-1-Fixt-MB-XX-XX-XX | LED-WPE-43-1-Fixt-XX-XX-XX-XX | 0.285 | 0.043 |  | 119.9
RT | Exterior Wall Pack Retrofit with LEDs | MV-WPE-250-1-Fixt-MB-XX-XX-XX | LED-WPE-43-1-Fixt-XX-XX-XX-XX | 0.285 | 0.043 |  | 119.9
RT | Exterior Wall Pack Retrofit with LEDs | PSMH-WPE-150-1-Fixt-ESMB-XX-XX-XX | LED-WPE-43-1-Fixt-XX-XX-XX-XX | 0.173 | 0.043 |  | 119.9
RT | Exterior Wall Pack Retrofit with LEDs | PSMH-WPE-150-1-Fixt-ESMB-XX-XX-XX | LED-WPE-43-1-Fixt-XX-XX-XX-XX | 0.173 | 0.043 |  | 119.9
RT | Exterior Wall Pack Retrofit with LEDs | PSMH-WPE-175-1-Fixt-ESMB-XX-XX-XX | LED-WPE-43-1-Fixt-XX-XX-XX-XX | 0.189 | 0.043 |  | 119.9
RT | Exterior Wall Pack Retrofit with LEDs | PSMH-WPE-175-1-Fixt-ESMB-XX-XX-XX | LED-WPE-43-1-Fixt-XX-XX-XX-XX | 0.189 | 0.043 |  | 119.9
RT | Exterior Wall Pack Retrofit with LEDs | PSMH-WPE-175-1-Fixt-MB-XX-XX-XX | LED-WPE-43-1-Fixt-XX-XX-XX-XX | 0.208 | 0.043 |  | 119.9
RT | Exterior Wall Pack Retrofit with LEDs | PSMH-WPE-175-1-Fixt-MB-XX-XX-XX | LED-WPE-43-1-Fixt-XX-XX-XX-XX | 0.208 | 0.043 |  | 119.9
RT | Exterior Wall Pack Retrofit with LEDs | PSMH-WPE-200-1-Fixt-ESMB-XX-XX-XX | LED-WPE-43-1-Fixt-XX-XX-XX-XX | 0.218 | 0.043 |  | 119.9
RT | Exterior Wall Pack Retrofit with LEDs | PSMH-WPE-200-1-Fixt-ESMB-XX-XX-XX | LED-WPE-43-1-Fixt-XX-XX-XX-XX | 0.218 | 0.043 |  | 119.9
RT | Exterior Wall Pack Retrofit with LEDs | PSMH-WPE-200-1-Fixt-MB-XX-XX-XX | LED-WPE-43-1-Fixt-XX-XX-XX-XX | 0.232 | 0.043 |  | 119.9
RT | Exterior Wall Pack Retrofit with LEDs | PSMH-WPE-200-1-Fixt-MB-XX-XX-XX | LED-WPE-43-1-Fixt-XX-XX-XX-XX | 0.232 | 0.043 |  | 119.9
RT | Exterior Wall Pack Retrofit with LEDs | PSMH-WPE-250-1-Fixt-ESMB-XX-XX-XX | LED-WPE-43-1-Fixt-XX-XX-XX-XX | 0.272 | 0.043 |  | 119.9
RT | Exterior Wall Pack Retrofit with LEDs | PSMH-WPE-250-1-Fixt-ESMB-XX-XX-XX | LED-WPE-43-1-Fixt-XX-XX-XX-XX | 0.272 | 0.043 |  | 119.9
RT | Exterior Wall Pack Retrofit with LEDs | PSMH-WPE-250-1-Fixt-MB-XX-XX-XX | LED-WPE-43-1-Fixt-XX-XX-XX-XX | 0.29 | 0.043 |  | 119.9
RT | Exterior Wall Pack Retrofit with LEDs | PSMH-WPE-250-1-Fixt-MB-XX-XX-XX | LED-WPE-43-1-Fixt-XX-XX-XX-XX | 0.29 | 0.043 |  | 119.9
RT | Exterior Wall Pack Retrofit with LEDs | HPS-WPE-150-1-Fixt-MB-XX-XX-XX | LED-WPE-44-1-Fixt-XX-XX-XX-XX | 0.188 | 0.044 |  | 119.9
RT | Exterior Wall Pack Retrofit with LEDs | HPS-WPE-150-1-Fixt-MB-XX-XX-XX | LED-WPE-44-1-Fixt-XX-XX-XX-XX | 0.188 | 0.044 |  | 119.9
RT | Exterior Wall Pack Retrofit with LEDs | HPS-WPE-200-1-Fixt-MB-XX-XX-XX | LED-WPE-44-1-Fixt-XX-XX-XX-XX | 0.24 | 0.044 |  | 119.9
RT | Exterior Wall Pack Retrofit with LEDs | HPS-WPE-200-1-Fixt-MB-XX-XX-XX | LED-WPE-44-1-Fixt-XX-XX-XX-XX | 0.24 | 0.044 |  | 119.9
RT | Exterior Wall Pack Retrofit with LEDs | HPS-WPE-250-1-Fixt-MB-XX-XX-XX | LED-WPE-44-1-Fixt-XX-XX-XX-XX | 0.295 | 0.044 |  | 119.9
RT | Exterior Wall Pack Retrofit with LEDs | HPS-WPE-250-1-Fixt-MB-XX-XX-XX | LED-WPE-44-1-Fixt-XX-XX-XX-XX | 0.295 | 0.044 |  | 119.9
RT | Exterior Wall Pack Retrofit with LEDs | MH-WPE-150-1-Fixt-MB-XX-XX-XX | LED-WPE-44-1-Fixt-XX-XX-XX-XX | 0.173 | 0.044 |  | 119.9
RT | Exterior Wall Pack Retrofit with LEDs | MH-WPE-150-1-Fixt-MB-XX-XX-XX | LED-WPE-44-1-Fixt-XX-XX-XX-XX | 0.173 | 0.044 |  | 119.9
RT | Exterior Wall Pack Retrofit with LEDs | MH-WPE-175-1-Fixt-MB-XX-XX-XX | LED-WPE-44-1-Fixt-XX-XX-XX-XX | 0.21 | 0.044 |  | 119.9
RT | Exterior Wall Pack Retrofit with LEDs | MH-WPE-175-1-Fixt-MB-XX-XX-XX | LED-WPE-44-1-Fixt-XX-XX-XX-XX | 0.21 | 0.044 |  | 119.9
RT | Exterior Wall Pack Retrofit with LEDs | MH-WPE-250-1-Fixt-MB-XX-XX-XX | LED-WPE-44-1-Fixt-XX-XX-XX-XX | 0.295 | 0.044 |  | 119.9
RT | Exterior Wall Pack Retrofit with LEDs | MH-WPE-250-1-Fixt-MB-XX-XX-XX | LED-WPE-44-1-Fixt-XX-XX-XX-XX | 0.295 | 0.044 |  | 119.9
RT | Exterior Wall Pack Retrofit with LEDs | MV-WPE-175-1-Fixt-MB-XX-XX-XX | LED-WPE-44-1-Fixt-XX-XX-XX-XX | 0.205 | 0.044 |  | 119.9
RT | Exterior Wall Pack Retrofit with LEDs | MV-WPE-175-1-Fixt-MB-XX-XX-XX | LED-WPE-44-1-Fixt-XX-XX-XX-XX | 0.205 | 0.044 |  | 119.9
RT | Exterior Wall Pack Retrofit with LEDs | MV-WPE-250-1-Fixt-MB-XX-XX-XX | LED-WPE-44-1-Fixt-XX-XX-XX-XX | 0.285 | 0.044 |  | 119.9
RT | Exterior Wall Pack Retrofit with LEDs | MV-WPE-250-1-Fixt-MB-XX-XX-XX | LED-WPE-44-1-Fixt-XX-XX-XX-XX | 0.285 | 0.044 |  | 119.9
RT | Exterior Wall Pack Retrofit with LEDs | PSMH-WPE-150-1-Fixt-ESMB-XX-XX-XX | LED-WPE-44-1-Fixt-XX-XX-XX-XX | 0.173 | 0.044 |  | 119.9
RT | Exterior Wall Pack Retrofit with LEDs | PSMH-WPE-150-1-Fixt-ESMB-XX-XX-XX | LED-WPE-44-1-Fixt-XX-XX-XX-XX | 0.173 | 0.044 |  | 119.9
RT | Exterior Wall Pack Retrofit with LEDs | PSMH-WPE-175-1-Fixt-ESMB-XX-XX-XX | LED-WPE-44-1-Fixt-XX-XX-XX-XX | 0.189 | 0.044 |  | 119.9
RT | Exterior Wall Pack Retrofit with LEDs | PSMH-WPE-175-1-Fixt-ESMB-XX-XX-XX | LED-WPE-44-1-Fixt-XX-XX-XX-XX | 0.189 | 0.044 |  | 119.9
RT | Exterior Wall Pack Retrofit with LEDs | PSMH-WPE-175-1-Fixt-MB-XX-XX-XX | LED-WPE-44-1-Fixt-XX-XX-XX-XX | 0.208 | 0.044 |  | 119.9
RT | Exterior Wall Pack Retrofit with LEDs | PSMH-WPE-175-1-Fixt-MB-XX-XX-XX | LED-WPE-44-1-Fixt-XX-XX-XX-XX | 0.208 | 0.044 |  | 119.9
RT | Exterior Wall Pack Retrofit with LEDs | PSMH-WPE-200-1-Fixt-ESMB-XX-XX-XX | LED-WPE-44-1-Fixt-XX-XX-XX-XX | 0.218 | 0.044 |  | 119.9
RT | Exterior Wall Pack Retrofit with LEDs | PSMH-WPE-200-1-Fixt-ESMB-XX-XX-XX | LED-WPE-44-1-Fixt-XX-XX-XX-XX | 0.218 | 0.044 |  | 119.9
RT | Exterior Wall Pack Retrofit with LEDs | PSMH-WPE-200-1-Fixt-MB-XX-XX-XX | LED-WPE-44-1-Fixt-XX-XX-XX-XX | 0.232 | 0.044 |  | 119.9
RT | Exterior Wall Pack Retrofit with LEDs | PSMH-WPE-200-1-Fixt-MB-XX-XX-XX | LED-WPE-44-1-Fixt-XX-XX-XX-XX | 0.232 | 0.044 |  | 119.9
RT | Exterior Wall Pack Retrofit with LEDs | PSMH-WPE-250-1-Fixt-ESMB-XX-XX-XX | LED-WPE-44-1-Fixt-XX-XX-XX-XX | 0.272 | 0.044 |  | 119.9
RT | Exterior Wall Pack Retrofit with LEDs | PSMH-WPE-250-1-Fixt-ESMB-XX-XX-XX | LED-WPE-44-1-Fixt-XX-XX-XX-XX | 0.272 | 0.044 |  | 119.9
RT | Exterior Wall Pack Retrofit with LEDs | PSMH-WPE-250-1-Fixt-MB-XX-XX-XX | LED-WPE-44-1-Fixt-XX-XX-XX-XX | 0.29 | 0.044 |  | 119.9
RT | Exterior Wall Pack Retrofit with LEDs | PSMH-WPE-250-1-Fixt-MB-XX-XX-XX | LED-WPE-44-1-Fixt-XX-XX-XX-XX | 0.29 | 0.044 |  | 119.9
RT | Exterior Wall Pack Retrofit with LEDs | HPS-WPE-150-1-Fixt-MB-XX-XX-XX | LED-WPE-45-1-Fixt-XX-XX-XX-XX | 0.188 | 0.045 |  | 119.9
RT | Exterior Wall Pack Retrofit with LEDs | HPS-WPE-150-1-Fixt-MB-XX-XX-XX | LED-WPE-45-1-Fixt-XX-XX-XX-XX | 0.188 | 0.045 |  | 119.9
RT | Exterior Wall Pack Retrofit with LEDs | HPS-WPE-200-1-Fixt-MB-XX-XX-XX | LED-WPE-45-1-Fixt-XX-XX-XX-XX | 0.24 | 0.045 |  | 119.9
RT | Exterior Wall Pack Retrofit with LEDs | HPS-WPE-200-1-Fixt-MB-XX-XX-XX | LED-WPE-45-1-Fixt-XX-XX-XX-XX | 0.24 | 0.045 |  | 119.9
RT | Exterior Wall Pack Retrofit with LEDs | HPS-WPE-250-1-Fixt-MB-XX-XX-XX | LED-WPE-45-1-Fixt-XX-XX-XX-XX | 0.295 | 0.045 |  | 119.9
RT | Exterior Wall Pack Retrofit with LEDs | HPS-WPE-250-1-Fixt-MB-XX-XX-XX | LED-WPE-45-1-Fixt-XX-XX-XX-XX | 0.295 | 0.045 |  | 119.9
RT | Exterior Wall Pack Retrofit with LEDs | MH-WPE-150-1-Fixt-MB-XX-XX-XX | LED-WPE-45-1-Fixt-XX-XX-XX-XX | 0.173 | 0.045 |  | 119.9
RT | Exterior Wall Pack Retrofit with LEDs | MH-WPE-150-1-Fixt-MB-XX-XX-XX | LED-WPE-45-1-Fixt-XX-XX-XX-XX | 0.173 | 0.045 |  | 119.9
RT | Exterior Wall Pack Retrofit with LEDs | MH-WPE-175-1-Fixt-MB-XX-XX-XX | LED-WPE-45-1-Fixt-XX-XX-XX-XX | 0.21 | 0.045 |  | 119.9
RT | Exterior Wall Pack Retrofit with LEDs | MH-WPE-175-1-Fixt-MB-XX-XX-XX | LED-WPE-45-1-Fixt-XX-XX-XX-XX | 0.21 | 0.045 |  | 119.9
RT | Exterior Wall Pack Retrofit with LEDs | MH-WPE-250-1-Fixt-MB-XX-XX-XX | LED-WPE-45-1-Fixt-XX-XX-XX-XX | 0.295 | 0.045 |  | 119.9
RT | Exterior Wall Pack Retrofit with LEDs | MH-WPE-250-1-Fixt-MB-XX-XX-XX | LED-WPE-45-1-Fixt-XX-XX-XX-XX | 0.295 | 0.045 |  | 119.9
RT | Exterior Wall Pack Retrofit with LEDs | MV-WPE-175-1-Fixt-MB-XX-XX-XX | LED-WPE-45-1-Fixt-XX-XX-XX-XX | 0.205 | 0.045 |  | 119.9
RT | Exterior Wall Pack Retrofit with LEDs | MV-WPE-175-1-Fixt-MB-XX-XX-XX | LED-WPE-45-1-Fixt-XX-XX-XX-XX | 0.205 | 0.045 |  | 119.9
RT | Exterior Wall Pack Retrofit with LEDs | MV-WPE-250-1-Fixt-MB-XX-XX-XX | LED-WPE-45-1-Fixt-XX-XX-XX-XX | 0.285 | 0.045 |  | 119.9
RT | Exterior Wall Pack Retrofit with LEDs | MV-WPE-250-1-Fixt-MB-XX-XX-XX | LED-WPE-45-1-Fixt-XX-XX-XX-XX | 0.285 | 0.045 |  | 119.9
RT | Exterior Wall Pack Retrofit with LEDs | PSMH-WPE-150-1-Fixt-ESMB-XX-XX-XX | LED-WPE-45-1-Fixt-XX-XX-XX-XX | 0.173 | 0.045 |  | 119.9
RT | Exterior Wall Pack Retrofit with LEDs | PSMH-WPE-150-1-Fixt-ESMB-XX-XX-XX | LED-WPE-45-1-Fixt-XX-XX-XX-XX | 0.173 | 0.045 |  | 119.9
RT | Exterior Wall Pack Retrofit with LEDs | PSMH-WPE-175-1-Fixt-ESMB-XX-XX-XX | LED-WPE-45-1-Fixt-XX-XX-XX-XX | 0.189 | 0.045 |  | 119.9
RT | Exterior Wall Pack Retrofit with LEDs | PSMH-WPE-175-1-Fixt-ESMB-XX-XX-XX | LED-WPE-45-1-Fixt-XX-XX-XX-XX | 0.189 | 0.045 |  | 119.9
RT | Exterior Wall Pack Retrofit with LEDs | PSMH-WPE-175-1-Fixt-MB-XX-XX-XX | LED-WPE-45-1-Fixt-XX-XX-XX-XX | 0.208 | 0.045 |  | 119.9
RT | Exterior Wall Pack Retrofit with LEDs | PSMH-WPE-175-1-Fixt-MB-XX-XX-XX | LED-WPE-45-1-Fixt-XX-XX-XX-XX | 0.208 | 0.045 |  | 119.9
RT | Exterior Wall Pack Retrofit with LEDs | PSMH-WPE-200-1-Fixt-ESMB-XX-XX-XX | LED-WPE-45-1-Fixt-XX-XX-XX-XX | 0.218 | 0.045 |  | 119.9
RT | Exterior Wall Pack Retrofit with LEDs | PSMH-WPE-200-1-Fixt-ESMB-XX-XX-XX | LED-WPE-45-1-Fixt-XX-XX-XX-XX | 0.218 | 0.045 |  | 119.9
RT | Exterior Wall Pack Retrofit with LEDs | PSMH-WPE-200-1-Fixt-MB-XX-XX-XX | LED-WPE-45-1-Fixt-XX-XX-XX-XX | 0.232 | 0.045 |  | 119.9
RT | Exterior Wall Pack Retrofit with LEDs | PSMH-WPE-200-1-Fixt-MB-XX-XX-XX | LED-WPE-45-1-Fixt-XX-XX-XX-XX | 0.232 | 0.045 |  | 119.9
RT | Exterior Wall Pack Retrofit with LEDs | PSMH-WPE-250-1-Fixt-ESMB-XX-XX-XX | LED-WPE-45-1-Fixt-XX-XX-XX-XX | 0.272 | 0.045 |  | 119.9
RT | Exterior Wall Pack Retrofit with LEDs | PSMH-WPE-250-1-Fixt-ESMB-XX-XX-XX | LED-WPE-45-1-Fixt-XX-XX-XX-XX | 0.272 | 0.045 |  | 119.9
RT | Exterior Wall Pack Retrofit with LEDs | PSMH-WPE-250-1-Fixt-MB-XX-XX-XX | LED-WPE-45-1-Fixt-XX-XX-XX-XX | 0.29 | 0.045 |  | 119.9
RT | Exterior Wall Pack Retrofit with LEDs | PSMH-WPE-250-1-Fixt-MB-XX-XX-XX | LED-WPE-45-1-Fixt-XX-XX-XX-XX | 0.29 | 0.045 |  | 119.9
RT | Exterior Wall Pack Retrofit with LEDs | HPS-WPE-150-1-Fixt-MB-XX-XX-XX | LED-WPE-46-1-Fixt-XX-XX-XX-XX | 0.188 | 0.046 |  | 119.9
RT | Exterior Wall Pack Retrofit with LEDs | HPS-WPE-150-1-Fixt-MB-XX-XX-XX | LED-WPE-46-1-Fixt-XX-XX-XX-XX | 0.188 | 0.046 |  | 119.9
RT | Exterior Wall Pack Retrofit with LEDs | HPS-WPE-200-1-Fixt-MB-XX-XX-XX | LED-WPE-46-1-Fixt-XX-XX-XX-XX | 0.24 | 0.046 |  | 119.9
RT | Exterior Wall Pack Retrofit with LEDs | HPS-WPE-200-1-Fixt-MB-XX-XX-XX | LED-WPE-46-1-Fixt-XX-XX-XX-XX | 0.24 | 0.046 |  | 119.9
RT | Exterior Wall Pack Retrofit with LEDs | HPS-WPE-250-1-Fixt-MB-XX-XX-XX | LED-WPE-46-1-Fixt-XX-XX-XX-XX | 0.295 | 0.046 |  | 119.9
RT | Exterior Wall Pack Retrofit with LEDs | HPS-WPE-250-1-Fixt-MB-XX-XX-XX | LED-WPE-46-1-Fixt-XX-XX-XX-XX | 0.295 | 0.046 |  | 119.9
RT | Exterior Wall Pack Retrofit with LEDs | MH-WPE-150-1-Fixt-MB-XX-XX-XX | LED-WPE-46-1-Fixt-XX-XX-XX-XX | 0.173 | 0.046 |  | 119.9
RT | Exterior Wall Pack Retrofit with LEDs | MH-WPE-150-1-Fixt-MB-XX-XX-XX | LED-WPE-46-1-Fixt-XX-XX-XX-XX | 0.173 | 0.046 |  | 119.9
RT | Exterior Wall Pack Retrofit with LEDs | MH-WPE-175-1-Fixt-MB-XX-XX-XX | LED-WPE-46-1-Fixt-XX-XX-XX-XX | 0.21 | 0.046 |  | 119.9
RT | Exterior Wall Pack Retrofit with LEDs | MH-WPE-175-1-Fixt-MB-XX-XX-XX | LED-WPE-46-1-Fixt-XX-XX-XX-XX | 0.21 | 0.046 |  | 119.9
RT | Exterior Wall Pack Retrofit with LEDs | MH-WPE-250-1-Fixt-MB-XX-XX-XX | LED-WPE-46-1-Fixt-XX-XX-XX-XX | 0.295 | 0.046 |  | 119.9
RT | Exterior Wall Pack Retrofit with LEDs | MH-WPE-250-1-Fixt-MB-XX-XX-XX | LED-WPE-46-1-Fixt-XX-XX-XX-XX | 0.295 | 0.046 |  | 119.9
RT | Exterior Wall Pack Retrofit with LEDs | MV-WPE-175-1-Fixt-MB-XX-XX-XX | LED-WPE-46-1-Fixt-XX-XX-XX-XX | 0.205 | 0.046 |  | 119.9
RT | Exterior Wall Pack Retrofit with LEDs | MV-WPE-175-1-Fixt-MB-XX-XX-XX | LED-WPE-46-1-Fixt-XX-XX-XX-XX | 0.205 | 0.046 |  | 119.9
RT | Exterior Wall Pack Retrofit with LEDs | MV-WPE-250-1-Fixt-MB-XX-XX-XX | LED-WPE-46-1-Fixt-XX-XX-XX-XX | 0.285 | 0.046 |  | 119.9
RT | Exterior Wall Pack Retrofit with LEDs | MV-WPE-250-1-Fixt-MB-XX-XX-XX | LED-WPE-46-1-Fixt-XX-XX-XX-XX | 0.285 | 0.046 |  | 119.9
RT | Exterior Wall Pack Retrofit with LEDs | PSMH-WPE-150-1-Fixt-ESMB-XX-XX-XX | LED-WPE-46-1-Fixt-XX-XX-XX-XX | 0.173 | 0.046 |  | 119.9
RT | Exterior Wall Pack Retrofit with LEDs | PSMH-WPE-150-1-Fixt-ESMB-XX-XX-XX | LED-WPE-46-1-Fixt-XX-XX-XX-XX | 0.173 | 0.046 |  | 119.9
RT | Exterior Wall Pack Retrofit with LEDs | PSMH-WPE-175-1-Fixt-ESMB-XX-XX-XX | LED-WPE-46-1-Fixt-XX-XX-XX-XX | 0.189 | 0.046 |  | 119.9
RT | Exterior Wall Pack Retrofit with LEDs | PSMH-WPE-175-1-Fixt-ESMB-XX-XX-XX | LED-WPE-46-1-Fixt-XX-XX-XX-XX | 0.189 | 0.046 |  | 119.9
RT | Exterior Wall Pack Retrofit with LEDs | PSMH-WPE-175-1-Fixt-MB-XX-XX-XX | LED-WPE-46-1-Fixt-XX-XX-XX-XX | 0.208 | 0.046 |  | 119.9
RT | Exterior Wall Pack Retrofit with LEDs | PSMH-WPE-175-1-Fixt-MB-XX-XX-XX | LED-WPE-46-1-Fixt-XX-XX-XX-XX | 0.208 | 0.046 |  | 119.9
RT | Exterior Wall Pack Retrofit with LEDs | PSMH-WPE-200-1-Fixt-ESMB-XX-XX-XX | LED-WPE-46-1-Fixt-XX-XX-XX-XX | 0.218 | 0.046 |  | 119.9
RT | Exterior Wall Pack Retrofit with LEDs | PSMH-WPE-200-1-Fixt-ESMB-XX-XX-XX | LED-WPE-46-1-Fixt-XX-XX-XX-XX | 0.218 | 0.046 |  | 119.9
RT | Exterior Wall Pack Retrofit with LEDs | PSMH-WPE-200-1-Fixt-MB-XX-XX-XX | LED-WPE-46-1-Fixt-XX-XX-XX-XX | 0.232 | 0.046 |  | 119.9
RT | Exterior Wall Pack Retrofit with LEDs | PSMH-WPE-200-1-Fixt-MB-XX-XX-XX | LED-WPE-46-1-Fixt-XX-XX-XX-XX | 0.232 | 0.046 |  | 119.9
RT | Exterior Wall Pack Retrofit with LEDs | PSMH-WPE-250-1-Fixt-ESMB-XX-XX-XX | LED-WPE-46-1-Fixt-XX-XX-XX-XX | 0.272 | 0.046 |  | 119.9
RT | Exterior Wall Pack Retrofit with LEDs | PSMH-WPE-250-1-Fixt-ESMB-XX-XX-XX | LED-WPE-46-1-Fixt-XX-XX-XX-XX | 0.272 | 0.046 |  | 119.9
RT | Exterior Wall Pack Retrofit with LEDs | PSMH-WPE-250-1-Fixt-MB-XX-XX-XX | LED-WPE-46-1-Fixt-XX-XX-XX-XX | 0.29 | 0.046 |  | 119.9
RT | Exterior Wall Pack Retrofit with LEDs | PSMH-WPE-250-1-Fixt-MB-XX-XX-XX | LED-WPE-46-1-Fixt-XX-XX-XX-XX | 0.29 | 0.046 |  | 119.9
RT | Exterior Wall Pack Retrofit with LEDs | HPS-WPE-150-1-Fixt-MB-XX-XX-XX | LED-WPE-47-1-Fixt-XX-XX-XX-XX | 0.188 | 0.047 |  | 119.9
RT | Exterior Wall Pack Retrofit with LEDs | HPS-WPE-150-1-Fixt-MB-XX-XX-XX | LED-WPE-47-1-Fixt-XX-XX-XX-XX | 0.188 | 0.047 |  | 119.9
RT | Exterior Wall Pack Retrofit with LEDs | HPS-WPE-200-1-Fixt-MB-XX-XX-XX | LED-WPE-47-1-Fixt-XX-XX-XX-XX | 0.24 | 0.047 |  | 119.9
RT | Exterior Wall Pack Retrofit with LEDs | HPS-WPE-200-1-Fixt-MB-XX-XX-XX | LED-WPE-47-1-Fixt-XX-XX-XX-XX | 0.24 | 0.047 |  | 119.9
RT | Exterior Wall Pack Retrofit with LEDs | HPS-WPE-250-1-Fixt-MB-XX-XX-XX | LED-WPE-47-1-Fixt-XX-XX-XX-XX | 0.295 | 0.047 |  | 119.9
RT | Exterior Wall Pack Retrofit with LEDs | HPS-WPE-250-1-Fixt-MB-XX-XX-XX | LED-WPE-47-1-Fixt-XX-XX-XX-XX | 0.295 | 0.047 |  | 119.9
RT | Exterior Wall Pack Retrofit with LEDs | MH-WPE-150-1-Fixt-MB-XX-XX-XX | LED-WPE-47-1-Fixt-XX-XX-XX-XX | 0.173 | 0.047 |  | 119.9
RT | Exterior Wall Pack Retrofit with LEDs | MH-WPE-150-1-Fixt-MB-XX-XX-XX | LED-WPE-47-1-Fixt-XX-XX-XX-XX | 0.173 | 0.047 |  | 119.9
RT | Exterior Wall Pack Retrofit with LEDs | MH-WPE-175-1-Fixt-MB-XX-XX-XX | LED-WPE-47-1-Fixt-XX-XX-XX-XX | 0.21 | 0.047 |  | 119.9
RT | Exterior Wall Pack Retrofit with LEDs | MH-WPE-175-1-Fixt-MB-XX-XX-XX | LED-WPE-47-1-Fixt-XX-XX-XX-XX | 0.21 | 0.047 |  | 119.9
RT | Exterior Wall Pack Retrofit with LEDs | MH-WPE-250-1-Fixt-MB-XX-XX-XX | LED-WPE-47-1-Fixt-XX-XX-XX-XX | 0.295 | 0.047 |  | 119.9
RT | Exterior Wall Pack Retrofit with LEDs | MH-WPE-250-1-Fixt-MB-XX-XX-XX | LED-WPE-47-1-Fixt-XX-XX-XX-XX | 0.295 | 0.047 |  | 119.9
RT | Exterior Wall Pack Retrofit with LEDs | MV-WPE-175-1-Fixt-MB-XX-XX-XX | LED-WPE-47-1-Fixt-XX-XX-XX-XX | 0.205 | 0.047 |  | 119.9
RT | Exterior Wall Pack Retrofit with LEDs | MV-WPE-175-1-Fixt-MB-XX-XX-XX | LED-WPE-47-1-Fixt-XX-XX-XX-XX | 0.205 | 0.047 |  | 119.9
RT | Exterior Wall Pack Retrofit with LEDs | MV-WPE-250-1-Fixt-MB-XX-XX-XX | LED-WPE-47-1-Fixt-XX-XX-XX-XX | 0.285 | 0.047 |  | 119.9
RT | Exterior Wall Pack Retrofit with LEDs | MV-WPE-250-1-Fixt-MB-XX-XX-XX | LED-WPE-47-1-Fixt-XX-XX-XX-XX | 0.285 | 0.047 |  | 119.9
RT | Exterior Wall Pack Retrofit with LEDs | PSMH-WPE-150-1-Fixt-ESMB-XX-XX-XX | LED-WPE-47-1-Fixt-XX-XX-XX-XX | 0.173 | 0.047 |  | 119.9
RT | Exterior Wall Pack Retrofit with LEDs | PSMH-WPE-150-1-Fixt-ESMB-XX-XX-XX | LED-WPE-47-1-Fixt-XX-XX-XX-XX | 0.173 | 0.047 |  | 119.9
RT | Exterior Wall Pack Retrofit with LEDs | PSMH-WPE-175-1-Fixt-ESMB-XX-XX-XX | LED-WPE-47-1-Fixt-XX-XX-XX-XX | 0.189 | 0.047 |  | 119.9
RT | Exterior Wall Pack Retrofit with LEDs | PSMH-WPE-175-1-Fixt-ESMB-XX-XX-XX | LED-WPE-47-1-Fixt-XX-XX-XX-XX | 0.189 | 0.047 |  | 119.9
RT | Exterior Wall Pack Retrofit with LEDs | PSMH-WPE-175-1-Fixt-MB-XX-XX-XX | LED-WPE-47-1-Fixt-XX-XX-XX-XX | 0.208 | 0.047 |  | 119.9
RT | Exterior Wall Pack Retrofit with LEDs | PSMH-WPE-175-1-Fixt-MB-XX-XX-XX | LED-WPE-47-1-Fixt-XX-XX-XX-XX | 0.208 | 0.047 |  | 119.9
RT | Exterior Wall Pack Retrofit with LEDs | PSMH-WPE-200-1-Fixt-ESMB-XX-XX-XX | LED-WPE-47-1-Fixt-XX-XX-XX-XX | 0.218 | 0.047 |  | 119.9
RT | Exterior Wall Pack Retrofit with LEDs | PSMH-WPE-200-1-Fixt-ESMB-XX-XX-XX | LED-WPE-47-1-Fixt-XX-XX-XX-XX | 0.218 | 0.047 |  | 119.9
RT | Exterior Wall Pack Retrofit with LEDs | PSMH-WPE-200-1-Fixt-MB-XX-XX-XX | LED-WPE-47-1-Fixt-XX-XX-XX-XX | 0.232 | 0.047 |  | 119.9
RT | Exterior Wall Pack Retrofit with LEDs | PSMH-WPE-200-1-Fixt-MB-XX-XX-XX | LED-WPE-47-1-Fixt-XX-XX-XX-XX | 0.232 | 0.047 |  | 119.9
RT | Exterior Wall Pack Retrofit with LEDs | PSMH-WPE-250-1-Fixt-ESMB-XX-XX-XX | LED-WPE-47-1-Fixt-XX-XX-XX-XX | 0.272 | 0.047 |  | 119.9
RT | Exterior Wall Pack Retrofit with LEDs | PSMH-WPE-250-1-Fixt-ESMB-XX-XX-XX | LED-WPE-47-1-Fixt-XX-XX-XX-XX | 0.272 | 0.047 |  | 119.9
RT | Exterior Wall Pack Retrofit with LEDs | PSMH-WPE-250-1-Fixt-MB-XX-XX-XX | LED-WPE-47-1-Fixt-XX-XX-XX-XX | 0.29 | 0.047 |  | 119.9
RT | Exterior Wall Pack Retrofit with LEDs | PSMH-WPE-250-1-Fixt-MB-XX-XX-XX | LED-WPE-47-1-Fixt-XX-XX-XX-XX | 0.29 | 0.047 |  | 119.9
RT | Exterior Wall Pack Retrofit with LEDs | HPS-WPE-150-1-Fixt-MB-XX-XX-XX | LED-WPE-48-1-Fixt-XX-XX-XX-XX | 0.188 | 0.048 |  | 119.9
RT | Exterior Wall Pack Retrofit with LEDs | HPS-WPE-150-1-Fixt-MB-XX-XX-XX | LED-WPE-48-1-Fixt-XX-XX-XX-XX | 0.188 | 0.048 |  | 119.9
RT | Exterior Wall Pack Retrofit with LEDs | HPS-WPE-200-1-Fixt-MB-XX-XX-XX | LED-WPE-48-1-Fixt-XX-XX-XX-XX | 0.24 | 0.048 |  | 119.9
RT | Exterior Wall Pack Retrofit with LEDs | HPS-WPE-200-1-Fixt-MB-XX-XX-XX | LED-WPE-48-1-Fixt-XX-XX-XX-XX | 0.24 | 0.048 |  | 119.9
RT | Exterior Wall Pack Retrofit with LEDs | HPS-WPE-250-1-Fixt-MB-XX-XX-XX | LED-WPE-48-1-Fixt-XX-XX-XX-XX | 0.295 | 0.048 |  | 119.9
RT | Exterior Wall Pack Retrofit with LEDs | HPS-WPE-250-1-Fixt-MB-XX-XX-XX | LED-WPE-48-1-Fixt-XX-XX-XX-XX | 0.295 | 0.048 |  | 119.9
RT | Exterior Wall Pack Retrofit with LEDs | MH-WPE-150-1-Fixt-MB-XX-XX-XX | LED-WPE-48-1-Fixt-XX-XX-XX-XX | 0.173 | 0.048 |  | 119.9
RT | Exterior Wall Pack Retrofit with LEDs | MH-WPE-150-1-Fixt-MB-XX-XX-XX | LED-WPE-48-1-Fixt-XX-XX-XX-XX | 0.173 | 0.048 |  | 119.9
RT | Exterior Wall Pack Retrofit with LEDs | MH-WPE-175-1-Fixt-MB-XX-XX-XX | LED-WPE-48-1-Fixt-XX-XX-XX-XX | 0.21 | 0.048 |  | 119.9
RT | Exterior Wall Pack Retrofit with LEDs | MH-WPE-175-1-Fixt-MB-XX-XX-XX | LED-WPE-48-1-Fixt-XX-XX-XX-XX | 0.21 | 0.048 |  | 119.9
RT | Exterior Wall Pack Retrofit with LEDs | MH-WPE-250-1-Fixt-MB-XX-XX-XX | LED-WPE-48-1-Fixt-XX-XX-XX-XX | 0.295 | 0.048 |  | 119.9
RT | Exterior Wall Pack Retrofit with LEDs | MH-WPE-250-1-Fixt-MB-XX-XX-XX | LED-WPE-48-1-Fixt-XX-XX-XX-XX | 0.295 | 0.048 |  | 119.9
RT | Exterior Wall Pack Retrofit with LEDs | MV-WPE-175-1-Fixt-MB-XX-XX-XX | LED-WPE-48-1-Fixt-XX-XX-XX-XX | 0.205 | 0.048 |  | 119.9
RT | Exterior Wall Pack Retrofit with LEDs | MV-WPE-175-1-Fixt-MB-XX-XX-XX | LED-WPE-48-1-Fixt-XX-XX-XX-XX | 0.205 | 0.048 |  | 119.9
RT | Exterior Wall Pack Retrofit with LEDs | MV-WPE-250-1-Fixt-MB-XX-XX-XX | LED-WPE-48-1-Fixt-XX-XX-XX-XX | 0.285 | 0.048 |  | 119.9
RT | Exterior Wall Pack Retrofit with LEDs | MV-WPE-250-1-Fixt-MB-XX-XX-XX | LED-WPE-48-1-Fixt-XX-XX-XX-XX | 0.285 | 0.048 |  | 119.9
RT | Exterior Wall Pack Retrofit with LEDs | PSMH-WPE-150-1-Fixt-ESMB-XX-XX-XX | LED-WPE-48-1-Fixt-XX-XX-XX-XX | 0.173 | 0.048 |  | 119.9
RT | Exterior Wall Pack Retrofit with LEDs | PSMH-WPE-150-1-Fixt-ESMB-XX-XX-XX | LED-WPE-48-1-Fixt-XX-XX-XX-XX | 0.173 | 0.048 |  | 119.9
RT | Exterior Wall Pack Retrofit with LEDs | PSMH-WPE-175-1-Fixt-ESMB-XX-XX-XX | LED-WPE-48-1-Fixt-XX-XX-XX-XX | 0.189 | 0.048 |  | 119.9
RT | Exterior Wall Pack Retrofit with LEDs | PSMH-WPE-175-1-Fixt-ESMB-XX-XX-XX | LED-WPE-48-1-Fixt-XX-XX-XX-XX | 0.189 | 0.048 |  | 119.9
RT | Exterior Wall Pack Retrofit with LEDs | PSMH-WPE-175-1-Fixt-MB-XX-XX-XX | LED-WPE-48-1-Fixt-XX-XX-XX-XX | 0.208 | 0.048 |  | 119.9
RT | Exterior Wall Pack Retrofit with LEDs | PSMH-WPE-175-1-Fixt-MB-XX-XX-XX | LED-WPE-48-1-Fixt-XX-XX-XX-XX | 0.208 | 0.048 |  | 119.9
RT | Exterior Wall Pack Retrofit with LEDs | PSMH-WPE-200-1-Fixt-ESMB-XX-XX-XX | LED-WPE-48-1-Fixt-XX-XX-XX-XX | 0.218 | 0.048 |  | 119.9
RT | Exterior Wall Pack Retrofit with LEDs | PSMH-WPE-200-1-Fixt-ESMB-XX-XX-XX | LED-WPE-48-1-Fixt-XX-XX-XX-XX | 0.218 | 0.048 |  | 119.9
RT | Exterior Wall Pack Retrofit with LEDs | PSMH-WPE-200-1-Fixt-MB-XX-XX-XX | LED-WPE-48-1-Fixt-XX-XX-XX-XX | 0.232 | 0.048 |  | 119.9
RT | Exterior Wall Pack Retrofit with LEDs | PSMH-WPE-200-1-Fixt-MB-XX-XX-XX | LED-WPE-48-1-Fixt-XX-XX-XX-XX | 0.232 | 0.048 |  | 119.9
RT | Exterior Wall Pack Retrofit with LEDs | PSMH-WPE-250-1-Fixt-ESMB-XX-XX-XX | LED-WPE-48-1-Fixt-XX-XX-XX-XX | 0.272 | 0.048 |  | 119.9
RT | Exterior Wall Pack Retrofit with LEDs | PSMH-WPE-250-1-Fixt-ESMB-XX-XX-XX | LED-WPE-48-1-Fixt-XX-XX-XX-XX | 0.272 | 0.048 |  | 119.9
RT | Exterior Wall Pack Retrofit with LEDs | PSMH-WPE-250-1-Fixt-MB-XX-XX-XX | LED-WPE-48-1-Fixt-XX-XX-XX-XX | 0.29 | 0.048 |  | 119.9
RT | Exterior Wall Pack Retrofit with LEDs | PSMH-WPE-250-1-Fixt-MB-XX-XX-XX | LED-WPE-48-1-Fixt-XX-XX-XX-XX | 0.29 | 0.048 |  | 119.9
RT | Exterior Wall Pack Retrofit with LEDs | HPS-WPE-150-1-Fixt-MB-XX-XX-XX | LED-WPE-49-1-Fixt-XX-XX-XX-XX | 0.188 | 0.049 |  | 119.9
RT | Exterior Wall Pack Retrofit with LEDs | HPS-WPE-150-1-Fixt-MB-XX-XX-XX | LED-WPE-49-1-Fixt-XX-XX-XX-XX | 0.188 | 0.049 |  | 119.9
RT | Exterior Wall Pack Retrofit with LEDs | HPS-WPE-200-1-Fixt-MB-XX-XX-XX | LED-WPE-49-1-Fixt-XX-XX-XX-XX | 0.24 | 0.049 |  | 119.9
RT | Exterior Wall Pack Retrofit with LEDs | HPS-WPE-200-1-Fixt-MB-XX-XX-XX | LED-WPE-49-1-Fixt-XX-XX-XX-XX | 0.24 | 0.049 |  | 119.9
RT | Exterior Wall Pack Retrofit with LEDs | HPS-WPE-250-1-Fixt-MB-XX-XX-XX | LED-WPE-49-1-Fixt-XX-XX-XX-XX | 0.295 | 0.049 |  | 119.9
RT | Exterior Wall Pack Retrofit with LEDs | HPS-WPE-250-1-Fixt-MB-XX-XX-XX | LED-WPE-49-1-Fixt-XX-XX-XX-XX | 0.295 | 0.049 |  | 119.9
RT | Exterior Wall Pack Retrofit with LEDs | MH-WPE-150-1-Fixt-MB-XX-XX-XX | LED-WPE-49-1-Fixt-XX-XX-XX-XX | 0.173 | 0.049 |  | 119.9
RT | Exterior Wall Pack Retrofit with LEDs | MH-WPE-150-1-Fixt-MB-XX-XX-XX | LED-WPE-49-1-Fixt-XX-XX-XX-XX | 0.173 | 0.049 |  | 119.9
RT | Exterior Wall Pack Retrofit with LEDs | MH-WPE-175-1-Fixt-MB-XX-XX-XX | LED-WPE-49-1-Fixt-XX-XX-XX-XX | 0.21 | 0.049 |  | 119.9
RT | Exterior Wall Pack Retrofit with LEDs | MH-WPE-175-1-Fixt-MB-XX-XX-XX | LED-WPE-49-1-Fixt-XX-XX-XX-XX | 0.21 | 0.049 |  | 119.9
RT | Exterior Wall Pack Retrofit with LEDs | MH-WPE-250-1-Fixt-MB-XX-XX-XX | LED-WPE-49-1-Fixt-XX-XX-XX-XX | 0.295 | 0.049 |  | 119.9
RT | Exterior Wall Pack Retrofit with LEDs | MH-WPE-250-1-Fixt-MB-XX-XX-XX | LED-WPE-49-1-Fixt-XX-XX-XX-XX | 0.295 | 0.049 |  | 119.9
RT | Exterior Wall Pack Retrofit with LEDs | MV-WPE-175-1-Fixt-MB-XX-XX-XX | LED-WPE-49-1-Fixt-XX-XX-XX-XX | 0.205 | 0.049 |  | 119.9
RT | Exterior Wall Pack Retrofit with LEDs | MV-WPE-175-1-Fixt-MB-XX-XX-XX | LED-WPE-49-1-Fixt-XX-XX-XX-XX | 0.205 | 0.049 |  | 119.9
RT | Exterior Wall Pack Retrofit with LEDs | MV-WPE-250-1-Fixt-MB-XX-XX-XX | LED-WPE-49-1-Fixt-XX-XX-XX-XX | 0.285 | 0.049 |  | 119.9
RT | Exterior Wall Pack Retrofit with LEDs | MV-WPE-250-1-Fixt-MB-XX-XX-XX | LED-WPE-49-1-Fixt-XX-XX-XX-XX | 0.285 | 0.049 |  | 119.9
RT | Exterior Wall Pack Retrofit with LEDs | PSMH-WPE-150-1-Fixt-ESMB-XX-XX-XX | LED-WPE-49-1-Fixt-XX-XX-XX-XX | 0.173 | 0.049 |  | 119.9
RT | Exterior Wall Pack Retrofit with LEDs | PSMH-WPE-150-1-Fixt-ESMB-XX-XX-XX | LED-WPE-49-1-Fixt-XX-XX-XX-XX | 0.173 | 0.049 |  | 119.9
RT | Exterior Wall Pack Retrofit with LEDs | PSMH-WPE-175-1-Fixt-ESMB-XX-XX-XX | LED-WPE-49-1-Fixt-XX-XX-XX-XX | 0.189 | 0.049 |  | 119.9
RT | Exterior Wall Pack Retrofit with LEDs | PSMH-WPE-175-1-Fixt-ESMB-XX-XX-XX | LED-WPE-49-1-Fixt-XX-XX-XX-XX | 0.189 | 0.049 |  | 119.9
RT | Exterior Wall Pack Retrofit with LEDs | PSMH-WPE-175-1-Fixt-MB-XX-XX-XX | LED-WPE-49-1-Fixt-XX-XX-XX-XX | 0.208 | 0.049 |  | 119.9
RT | Exterior Wall Pack Retrofit with LEDs | PSMH-WPE-175-1-Fixt-MB-XX-XX-XX | LED-WPE-49-1-Fixt-XX-XX-XX-XX | 0.208 | 0.049 |  | 119.9
RT | Exterior Wall Pack Retrofit with LEDs | PSMH-WPE-200-1-Fixt-ESMB-XX-XX-XX | LED-WPE-49-1-Fixt-XX-XX-XX-XX | 0.218 | 0.049 |  | 119.9
RT | Exterior Wall Pack Retrofit with LEDs | PSMH-WPE-200-1-Fixt-ESMB-XX-XX-XX | LED-WPE-49-1-Fixt-XX-XX-XX-XX | 0.218 | 0.049 |  | 119.9
RT | Exterior Wall Pack Retrofit with LEDs | PSMH-WPE-200-1-Fixt-MB-XX-XX-XX | LED-WPE-49-1-Fixt-XX-XX-XX-XX | 0.232 | 0.049 |  | 119.9
RT | Exterior Wall Pack Retrofit with LEDs | PSMH-WPE-200-1-Fixt-MB-XX-XX-XX | LED-WPE-49-1-Fixt-XX-XX-XX-XX | 0.232 | 0.049 |  | 119.9
RT | Exterior Wall Pack Retrofit with LEDs | PSMH-WPE-250-1-Fixt-ESMB-XX-XX-XX | LED-WPE-49-1-Fixt-XX-XX-XX-XX | 0.272 | 0.049 |  | 119.9
RT | Exterior Wall Pack Retrofit with LEDs | PSMH-WPE-250-1-Fixt-ESMB-XX-XX-XX | LED-WPE-49-1-Fixt-XX-XX-XX-XX | 0.272 | 0.049 |  | 119.9
RT | Exterior Wall Pack Retrofit with LEDs | PSMH-WPE-250-1-Fixt-MB-XX-XX-XX | LED-WPE-49-1-Fixt-XX-XX-XX-XX | 0.29 | 0.049 |  | 119.9
RT | Exterior Wall Pack Retrofit with LEDs | PSMH-WPE-250-1-Fixt-MB-XX-XX-XX | LED-WPE-49-1-Fixt-XX-XX-XX-XX | 0.29 | 0.049 |  | 119.9
RT | Exterior Wall Pack Retrofit with LEDs | HPS-WPE-150-1-Fixt-MB-XX-XX-XX | LED-WPE-50-1-Fixt-XX-XX-XX-XX | 0.188 | 0.05 |  | 199.9
RT | Exterior Wall Pack Retrofit with LEDs | HPS-WPE-150-1-Fixt-MB-XX-XX-XX | LED-WPE-50-1-Fixt-XX-XX-XX-XX | 0.188 | 0.05 |  | 199.9
RT | Exterior Wall Pack Retrofit with LEDs | HPS-WPE-200-1-Fixt-MB-XX-XX-XX | LED-WPE-50-1-Fixt-XX-XX-XX-XX | 0.24 | 0.05 |  | 199.9
RT | Exterior Wall Pack Retrofit with LEDs | HPS-WPE-200-1-Fixt-MB-XX-XX-XX | LED-WPE-50-1-Fixt-XX-XX-XX-XX | 0.24 | 0.05 |  | 199.9
RT | Exterior Wall Pack Retrofit with LEDs | HPS-WPE-250-1-Fixt-MB-XX-XX-XX | LED-WPE-50-1-Fixt-XX-XX-XX-XX | 0.295 | 0.05 |  | 199.9
RT | Exterior Wall Pack Retrofit with LEDs | HPS-WPE-250-1-Fixt-MB-XX-XX-XX | LED-WPE-50-1-Fixt-XX-XX-XX-XX | 0.295 | 0.05 |  | 199.9
RT | Exterior Wall Pack Retrofit with LEDs | MH-WPE-150-1-Fixt-MB-XX-XX-XX | LED-WPE-50-1-Fixt-XX-XX-XX-XX | 0.173 | 0.05 |  | 199.9
RT | Exterior Wall Pack Retrofit with LEDs | MH-WPE-150-1-Fixt-MB-XX-XX-XX | LED-WPE-50-1-Fixt-XX-XX-XX-XX | 0.173 | 0.05 |  | 199.9
RT | Exterior Wall Pack Retrofit with LEDs | MH-WPE-175-1-Fixt-MB-XX-XX-XX | LED-WPE-50-1-Fixt-XX-XX-XX-XX | 0.21 | 0.05 |  | 199.9
RT | Exterior Wall Pack Retrofit with LEDs | MH-WPE-175-1-Fixt-MB-XX-XX-XX | LED-WPE-50-1-Fixt-XX-XX-XX-XX | 0.21 | 0.05 |  | 199.9
RT | Exterior Wall Pack Retrofit with LEDs | MH-WPE-250-1-Fixt-MB-XX-XX-XX | LED-WPE-50-1-Fixt-XX-XX-XX-XX | 0.295 | 0.05 |  | 199.9
RT | Exterior Wall Pack Retrofit with LEDs | MH-WPE-250-1-Fixt-MB-XX-XX-XX | LED-WPE-50-1-Fixt-XX-XX-XX-XX | 0.295 | 0.05 |  | 199.9
RT | Exterior Wall Pack Retrofit with LEDs | MV-WPE-175-1-Fixt-MB-XX-XX-XX | LED-WPE-50-1-Fixt-XX-XX-XX-XX | 0.205 | 0.05 |  | 199.9
RT | Exterior Wall Pack Retrofit with LEDs | MV-WPE-175-1-Fixt-MB-XX-XX-XX | LED-WPE-50-1-Fixt-XX-XX-XX-XX | 0.205 | 0.05 |  | 199.9
RT | Exterior Wall Pack Retrofit with LEDs | MV-WPE-250-1-Fixt-MB-XX-XX-XX | LED-WPE-50-1-Fixt-XX-XX-XX-XX | 0.285 | 0.05 |  | 199.9
RT | Exterior Wall Pack Retrofit with LEDs | MV-WPE-250-1-Fixt-MB-XX-XX-XX | LED-WPE-50-1-Fixt-XX-XX-XX-XX | 0.285 | 0.05 |  | 199.9
RT | Exterior Wall Pack Retrofit with LEDs | PSMH-WPE-150-1-Fixt-ESMB-XX-XX-XX | LED-WPE-50-1-Fixt-XX-XX-XX-XX | 0.173 | 0.05 |  | 199.9
RT | Exterior Wall Pack Retrofit with LEDs | PSMH-WPE-150-1-Fixt-ESMB-XX-XX-XX | LED-WPE-50-1-Fixt-XX-XX-XX-XX | 0.173 | 0.05 |  | 199.9
RT | Exterior Wall Pack Retrofit with LEDs | PSMH-WPE-175-1-Fixt-ESMB-XX-XX-XX | LED-WPE-50-1-Fixt-XX-XX-XX-XX | 0.189 | 0.05 |  | 199.9
RT | Exterior Wall Pack Retrofit with LEDs | PSMH-WPE-175-1-Fixt-ESMB-XX-XX-XX | LED-WPE-50-1-Fixt-XX-XX-XX-XX | 0.189 | 0.05 |  | 199.9
RT | Exterior Wall Pack Retrofit with LEDs | PSMH-WPE-175-1-Fixt-MB-XX-XX-XX | LED-WPE-50-1-Fixt-XX-XX-XX-XX | 0.208 | 0.05 |  | 199.9
RT | Exterior Wall Pack Retrofit with LEDs | PSMH-WPE-175-1-Fixt-MB-XX-XX-XX | LED-WPE-50-1-Fixt-XX-XX-XX-XX | 0.208 | 0.05 |  | 199.9
RT | Exterior Wall Pack Retrofit with LEDs | PSMH-WPE-200-1-Fixt-ESMB-XX-XX-XX | LED-WPE-50-1-Fixt-XX-XX-XX-XX | 0.218 | 0.05 |  | 199.9
RT | Exterior Wall Pack Retrofit with LEDs | PSMH-WPE-200-1-Fixt-ESMB-XX-XX-XX | LED-WPE-50-1-Fixt-XX-XX-XX-XX | 0.218 | 0.05 |  | 199.9
RT | Exterior Wall Pack Retrofit with LEDs | PSMH-WPE-200-1-Fixt-MB-XX-XX-XX | LED-WPE-50-1-Fixt-XX-XX-XX-XX | 0.232 | 0.05 |  | 199.9
RT | Exterior Wall Pack Retrofit with LEDs | PSMH-WPE-200-1-Fixt-MB-XX-XX-XX | LED-WPE-50-1-Fixt-XX-XX-XX-XX | 0.232 | 0.05 |  | 199.9
RT | Exterior Wall Pack Retrofit with LEDs | PSMH-WPE-250-1-Fixt-ESMB-XX-XX-XX | LED-WPE-50-1-Fixt-XX-XX-XX-XX | 0.272 | 0.05 |  | 199.9
RT | Exterior Wall Pack Retrofit with LEDs | PSMH-WPE-250-1-Fixt-ESMB-XX-XX-XX | LED-WPE-50-1-Fixt-XX-XX-XX-XX | 0.272 | 0.05 |  | 199.9
RT | Exterior Wall Pack Retrofit with LEDs | PSMH-WPE-250-1-Fixt-MB-XX-XX-XX | LED-WPE-50-1-Fixt-XX-XX-XX-XX | 0.29 | 0.05 |  | 199.9
RT | Exterior Wall Pack Retrofit with LEDs | PSMH-WPE-250-1-Fixt-MB-XX-XX-XX | LED-WPE-50-1-Fixt-XX-XX-XX-XX | 0.29 | 0.05 |  | 199.9
RT | Exterior Wall Pack Retrofit with LEDs | HPS-WPE-200-1-Fixt-MB-XX-XX-XX | LED-WPE-51-1-Fixt-XX-XX-XX-XX | 0.24 | 0.051 |  | 199.9
RT | Exterior Wall Pack Retrofit with LEDs | HPS-WPE-200-1-Fixt-MB-XX-XX-XX | LED-WPE-51-1-Fixt-XX-XX-XX-XX | 0.24 | 0.051 |  | 199.9
RT | Exterior Wall Pack Retrofit with LEDs | HPS-WPE-250-1-Fixt-MB-XX-XX-XX | LED-WPE-51-1-Fixt-XX-XX-XX-XX | 0.295 | 0.051 |  | 199.9
RT | Exterior Wall Pack Retrofit with LEDs | HPS-WPE-250-1-Fixt-MB-XX-XX-XX | LED-WPE-51-1-Fixt-XX-XX-XX-XX | 0.295 | 0.051 |  | 199.9
RT | Exterior Wall Pack Retrofit with LEDs | MH-WPE-175-1-Fixt-MB-XX-XX-XX | LED-WPE-51-1-Fixt-XX-XX-XX-XX | 0.21 | 0.051 |  | 199.9
RT | Exterior Wall Pack Retrofit with LEDs | MH-WPE-175-1-Fixt-MB-XX-XX-XX | LED-WPE-51-1-Fixt-XX-XX-XX-XX | 0.21 | 0.051 |  | 199.9
RT | Exterior Wall Pack Retrofit with LEDs | MH-WPE-250-1-Fixt-MB-XX-XX-XX | LED-WPE-51-1-Fixt-XX-XX-XX-XX | 0.295 | 0.051 |  | 199.9
RT | Exterior Wall Pack Retrofit with LEDs | MH-WPE-250-1-Fixt-MB-XX-XX-XX | LED-WPE-51-1-Fixt-XX-XX-XX-XX | 0.295 | 0.051 |  | 199.9
RT | Exterior Wall Pack Retrofit with LEDs | MV-WPE-175-1-Fixt-MB-XX-XX-XX | LED-WPE-51-1-Fixt-XX-XX-XX-XX | 0.205 | 0.051 |  | 199.9
RT | Exterior Wall Pack Retrofit with LEDs | MV-WPE-175-1-Fixt-MB-XX-XX-XX | LED-WPE-51-1-Fixt-XX-XX-XX-XX | 0.205 | 0.051 |  | 199.9
RT | Exterior Wall Pack Retrofit with LEDs | MV-WPE-250-1-Fixt-MB-XX-XX-XX | LED-WPE-51-1-Fixt-XX-XX-XX-XX | 0.285 | 0.051 |  | 199.9
RT | Exterior Wall Pack Retrofit with LEDs | MV-WPE-250-1-Fixt-MB-XX-XX-XX | LED-WPE-51-1-Fixt-XX-XX-XX-XX | 0.285 | 0.051 |  | 199.9
RT | Exterior Wall Pack Retrofit with LEDs | PSMH-WPE-175-1-Fixt-ESMB-XX-XX-XX | LED-WPE-51-1-Fixt-XX-XX-XX-XX | 0.189 | 0.051 |  | 199.9
RT | Exterior Wall Pack Retrofit with LEDs | PSMH-WPE-175-1-Fixt-ESMB-XX-XX-XX | LED-WPE-51-1-Fixt-XX-XX-XX-XX | 0.189 | 0.051 |  | 199.9
RT | Exterior Wall Pack Retrofit with LEDs | PSMH-WPE-175-1-Fixt-MB-XX-XX-XX | LED-WPE-51-1-Fixt-XX-XX-XX-XX | 0.208 | 0.051 |  | 199.9
RT | Exterior Wall Pack Retrofit with LEDs | PSMH-WPE-175-1-Fixt-MB-XX-XX-XX | LED-WPE-51-1-Fixt-XX-XX-XX-XX | 0.208 | 0.051 |  | 199.9
RT | Exterior Wall Pack Retrofit with LEDs | PSMH-WPE-200-1-Fixt-ESMB-XX-XX-XX | LED-WPE-51-1-Fixt-XX-XX-XX-XX | 0.218 | 0.051 |  | 199.9
RT | Exterior Wall Pack Retrofit with LEDs | PSMH-WPE-200-1-Fixt-ESMB-XX-XX-XX | LED-WPE-51-1-Fixt-XX-XX-XX-XX | 0.218 | 0.051 |  | 199.9
RT | Exterior Wall Pack Retrofit with LEDs | PSMH-WPE-200-1-Fixt-MB-XX-XX-XX | LED-WPE-51-1-Fixt-XX-XX-XX-XX | 0.232 | 0.051 |  | 199.9
RT | Exterior Wall Pack Retrofit with LEDs | PSMH-WPE-200-1-Fixt-MB-XX-XX-XX | LED-WPE-51-1-Fixt-XX-XX-XX-XX | 0.232 | 0.051 |  | 199.9
RT | Exterior Wall Pack Retrofit with LEDs | PSMH-WPE-250-1-Fixt-ESMB-XX-XX-XX | LED-WPE-51-1-Fixt-XX-XX-XX-XX | 0.272 | 0.051 |  | 199.9
RT | Exterior Wall Pack Retrofit with LEDs | PSMH-WPE-250-1-Fixt-ESMB-XX-XX-XX | LED-WPE-51-1-Fixt-XX-XX-XX-XX | 0.272 | 0.051 |  | 199.9
RT | Exterior Wall Pack Retrofit with LEDs | PSMH-WPE-250-1-Fixt-MB-XX-XX-XX | LED-WPE-51-1-Fixt-XX-XX-XX-XX | 0.29 | 0.051 |  | 199.9
RT | Exterior Wall Pack Retrofit with LEDs | PSMH-WPE-250-1-Fixt-MB-XX-XX-XX | LED-WPE-51-1-Fixt-XX-XX-XX-XX | 0.29 | 0.051 |  | 199.9
RT | Exterior Wall Pack Retrofit with LEDs | HPS-WPE-200-1-Fixt-MB-XX-XX-XX | LED-WPE-52-1-Fixt-XX-XX-XX-XX | 0.24 | 0.052 |  | 199.9
RT | Exterior Wall Pack Retrofit with LEDs | HPS-WPE-200-1-Fixt-MB-XX-XX-XX | LED-WPE-52-1-Fixt-XX-XX-XX-XX | 0.24 | 0.052 |  | 199.9
RT | Exterior Wall Pack Retrofit with LEDs | HPS-WPE-250-1-Fixt-MB-XX-XX-XX | LED-WPE-52-1-Fixt-XX-XX-XX-XX | 0.295 | 0.052 |  | 199.9
RT | Exterior Wall Pack Retrofit with LEDs | HPS-WPE-250-1-Fixt-MB-XX-XX-XX | LED-WPE-52-1-Fixt-XX-XX-XX-XX | 0.295 | 0.052 |  | 199.9
RT | Exterior Wall Pack Retrofit with LEDs | HPS-WPE-310-1-Fixt-MB-XX-XX-XX | LED-WPE-52-1-Fixt-XX-XX-XX-XX | 0.365 | 0.052 |  | 199.9
RT | Exterior Wall Pack Retrofit with LEDs | HPS-WPE-310-1-Fixt-MB-XX-XX-XX | LED-WPE-52-1-Fixt-XX-XX-XX-XX | 0.365 | 0.052 |  | 199.9
RT | Exterior Wall Pack Retrofit with LEDs | MH-WPE-175-1-Fixt-MB-XX-XX-XX | LED-WPE-52-1-Fixt-XX-XX-XX-XX | 0.21 | 0.052 |  | 199.9
RT | Exterior Wall Pack Retrofit with LEDs | MH-WPE-175-1-Fixt-MB-XX-XX-XX | LED-WPE-52-1-Fixt-XX-XX-XX-XX | 0.21 | 0.052 |  | 199.9
RT | Exterior Wall Pack Retrofit with LEDs | MH-WPE-250-1-Fixt-MB-XX-XX-XX | LED-WPE-52-1-Fixt-XX-XX-XX-XX | 0.295 | 0.052 |  | 199.9
RT | Exterior Wall Pack Retrofit with LEDs | MH-WPE-250-1-Fixt-MB-XX-XX-XX | LED-WPE-52-1-Fixt-XX-XX-XX-XX | 0.295 | 0.052 |  | 199.9
RT | Exterior Wall Pack Retrofit with LEDs | MV-WPE-175-1-Fixt-MB-XX-XX-XX | LED-WPE-52-1-Fixt-XX-XX-XX-XX | 0.205 | 0.052 |  | 199.9
RT | Exterior Wall Pack Retrofit with LEDs | MV-WPE-175-1-Fixt-MB-XX-XX-XX | LED-WPE-52-1-Fixt-XX-XX-XX-XX | 0.205 | 0.052 |  | 199.9
RT | Exterior Wall Pack Retrofit with LEDs | MV-WPE-250-1-Fixt-MB-XX-XX-XX | LED-WPE-52-1-Fixt-XX-XX-XX-XX | 0.285 | 0.052 |  | 199.9
RT | Exterior Wall Pack Retrofit with LEDs | MV-WPE-250-1-Fixt-MB-XX-XX-XX | LED-WPE-52-1-Fixt-XX-XX-XX-XX | 0.285 | 0.052 |  | 199.9
RT | Exterior Wall Pack Retrofit with LEDs | PSMH-WPE-175-1-Fixt-ESMB-XX-XX-XX | LED-WPE-52-1-Fixt-XX-XX-XX-XX | 0.189 | 0.052 |  | 199.9
RT | Exterior Wall Pack Retrofit with LEDs | PSMH-WPE-175-1-Fixt-ESMB-XX-XX-XX | LED-WPE-52-1-Fixt-XX-XX-XX-XX | 0.189 | 0.052 |  | 199.9
RT | Exterior Wall Pack Retrofit with LEDs | PSMH-WPE-175-1-Fixt-MB-XX-XX-XX | LED-WPE-52-1-Fixt-XX-XX-XX-XX | 0.208 | 0.052 |  | 199.9
RT | Exterior Wall Pack Retrofit with LEDs | PSMH-WPE-175-1-Fixt-MB-XX-XX-XX | LED-WPE-52-1-Fixt-XX-XX-XX-XX | 0.208 | 0.052 |  | 199.9
RT | Exterior Wall Pack Retrofit with LEDs | PSMH-WPE-200-1-Fixt-ESMB-XX-XX-XX | LED-WPE-52-1-Fixt-XX-XX-XX-XX | 0.218 | 0.052 |  | 199.9
RT | Exterior Wall Pack Retrofit with LEDs | PSMH-WPE-200-1-Fixt-ESMB-XX-XX-XX | LED-WPE-52-1-Fixt-XX-XX-XX-XX | 0.218 | 0.052 |  | 199.9
RT | Exterior Wall Pack Retrofit with LEDs | PSMH-WPE-200-1-Fixt-MB-XX-XX-XX | LED-WPE-52-1-Fixt-XX-XX-XX-XX | 0.232 | 0.052 |  | 199.9
RT | Exterior Wall Pack Retrofit with LEDs | PSMH-WPE-200-1-Fixt-MB-XX-XX-XX | LED-WPE-52-1-Fixt-XX-XX-XX-XX | 0.232 | 0.052 |  | 199.9
RT | Exterior Wall Pack Retrofit with LEDs | PSMH-WPE-250-1-Fixt-ESMB-XX-XX-XX | LED-WPE-52-1-Fixt-XX-XX-XX-XX | 0.272 | 0.052 |  | 199.9
RT | Exterior Wall Pack Retrofit with LEDs | PSMH-WPE-250-1-Fixt-ESMB-XX-XX-XX | LED-WPE-52-1-Fixt-XX-XX-XX-XX | 0.272 | 0.052 |  | 199.9
RT | Exterior Wall Pack Retrofit with LEDs | PSMH-WPE-250-1-Fixt-MB-XX-XX-XX | LED-WPE-52-1-Fixt-XX-XX-XX-XX | 0.29 | 0.052 |  | 199.9
RT | Exterior Wall Pack Retrofit with LEDs | PSMH-WPE-250-1-Fixt-MB-XX-XX-XX | LED-WPE-52-1-Fixt-XX-XX-XX-XX | 0.29 | 0.052 |  | 199.9
RT | Exterior Wall Pack Retrofit with LEDs | HPS-WPE-200-1-Fixt-MB-XX-XX-XX | LED-WPE-53-1-Fixt-XX-XX-XX-XX | 0.24 | 0.053 |  | 199.9
RT | Exterior Wall Pack Retrofit with LEDs | HPS-WPE-200-1-Fixt-MB-XX-XX-XX | LED-WPE-53-1-Fixt-XX-XX-XX-XX | 0.24 | 0.053 |  | 199.9
RT | Exterior Wall Pack Retrofit with LEDs | HPS-WPE-250-1-Fixt-MB-XX-XX-XX | LED-WPE-53-1-Fixt-XX-XX-XX-XX | 0.295 | 0.053 |  | 199.9
RT | Exterior Wall Pack Retrofit with LEDs | HPS-WPE-250-1-Fixt-MB-XX-XX-XX | LED-WPE-53-1-Fixt-XX-XX-XX-XX | 0.295 | 0.053 |  | 199.9
RT | Exterior Wall Pack Retrofit with LEDs | HPS-WPE-310-1-Fixt-MB-XX-XX-XX | LED-WPE-53-1-Fixt-XX-XX-XX-XX | 0.365 | 0.053 |  | 199.9
RT | Exterior Wall Pack Retrofit with LEDs | HPS-WPE-310-1-Fixt-MB-XX-XX-XX | LED-WPE-53-1-Fixt-XX-XX-XX-XX | 0.365 | 0.053 |  | 199.9
RT | Exterior Wall Pack Retrofit with LEDs | MH-WPE-175-1-Fixt-MB-XX-XX-XX | LED-WPE-53-1-Fixt-XX-XX-XX-XX | 0.21 | 0.053 |  | 199.9
RT | Exterior Wall Pack Retrofit with LEDs | MH-WPE-175-1-Fixt-MB-XX-XX-XX | LED-WPE-53-1-Fixt-XX-XX-XX-XX | 0.21 | 0.053 |  | 199.9
RT | Exterior Wall Pack Retrofit with LEDs | MH-WPE-250-1-Fixt-MB-XX-XX-XX | LED-WPE-53-1-Fixt-XX-XX-XX-XX | 0.295 | 0.053 |  | 199.9
RT | Exterior Wall Pack Retrofit with LEDs | MH-WPE-250-1-Fixt-MB-XX-XX-XX | LED-WPE-53-1-Fixt-XX-XX-XX-XX | 0.295 | 0.053 |  | 199.9
RT | Exterior Wall Pack Retrofit with LEDs | MV-WPE-175-1-Fixt-MB-XX-XX-XX | LED-WPE-53-1-Fixt-XX-XX-XX-XX | 0.205 | 0.053 |  | 199.9
RT | Exterior Wall Pack Retrofit with LEDs | MV-WPE-175-1-Fixt-MB-XX-XX-XX | LED-WPE-53-1-Fixt-XX-XX-XX-XX | 0.205 | 0.053 |  | 199.9
RT | Exterior Wall Pack Retrofit with LEDs | MV-WPE-250-1-Fixt-MB-XX-XX-XX | LED-WPE-53-1-Fixt-XX-XX-XX-XX | 0.285 | 0.053 |  | 199.9
RT | Exterior Wall Pack Retrofit with LEDs | MV-WPE-250-1-Fixt-MB-XX-XX-XX | LED-WPE-53-1-Fixt-XX-XX-XX-XX | 0.285 | 0.053 |  | 199.9
RT | Exterior Wall Pack Retrofit with LEDs | PSMH-WPE-175-1-Fixt-ESMB-XX-XX-XX | LED-WPE-53-1-Fixt-XX-XX-XX-XX | 0.189 | 0.053 |  | 199.9
RT | Exterior Wall Pack Retrofit with LEDs | PSMH-WPE-175-1-Fixt-ESMB-XX-XX-XX | LED-WPE-53-1-Fixt-XX-XX-XX-XX | 0.189 | 0.053 |  | 199.9
RT | Exterior Wall Pack Retrofit with LEDs | PSMH-WPE-175-1-Fixt-MB-XX-XX-XX | LED-WPE-53-1-Fixt-XX-XX-XX-XX | 0.208 | 0.053 |  | 199.9
RT | Exterior Wall Pack Retrofit with LEDs | PSMH-WPE-175-1-Fixt-MB-XX-XX-XX | LED-WPE-53-1-Fixt-XX-XX-XX-XX | 0.208 | 0.053 |  | 199.9
RT | Exterior Wall Pack Retrofit with LEDs | PSMH-WPE-200-1-Fixt-ESMB-XX-XX-XX | LED-WPE-53-1-Fixt-XX-XX-XX-XX | 0.218 | 0.053 |  | 199.9
RT | Exterior Wall Pack Retrofit with LEDs | PSMH-WPE-200-1-Fixt-ESMB-XX-XX-XX | LED-WPE-53-1-Fixt-XX-XX-XX-XX | 0.218 | 0.053 |  | 199.9
RT | Exterior Wall Pack Retrofit with LEDs | PSMH-WPE-200-1-Fixt-MB-XX-XX-XX | LED-WPE-53-1-Fixt-XX-XX-XX-XX | 0.232 | 0.053 |  | 199.9
RT | Exterior Wall Pack Retrofit with LEDs | PSMH-WPE-200-1-Fixt-MB-XX-XX-XX | LED-WPE-53-1-Fixt-XX-XX-XX-XX | 0.232 | 0.053 |  | 199.9
RT | Exterior Wall Pack Retrofit with LEDs | PSMH-WPE-250-1-Fixt-ESMB-XX-XX-XX | LED-WPE-53-1-Fixt-XX-XX-XX-XX | 0.272 | 0.053 |  | 199.9
RT | Exterior Wall Pack Retrofit with LEDs | PSMH-WPE-250-1-Fixt-ESMB-XX-XX-XX | LED-WPE-53-1-Fixt-XX-XX-XX-XX | 0.272 | 0.053 |  | 199.9
RT | Exterior Wall Pack Retrofit with LEDs | PSMH-WPE-250-1-Fixt-MB-XX-XX-XX | LED-WPE-53-1-Fixt-XX-XX-XX-XX | 0.29 | 0.053 |  | 199.9
RT | Exterior Wall Pack Retrofit with LEDs | PSMH-WPE-250-1-Fixt-MB-XX-XX-XX | LED-WPE-53-1-Fixt-XX-XX-XX-XX | 0.29 | 0.053 |  | 199.9
RT | Exterior Wall Pack Retrofit with LEDs | HPS-WPE-200-1-Fixt-MB-XX-XX-XX | LED-WPE-54-1-Fixt-XX-XX-XX-XX | 0.24 | 0.054 |  | 199.9
RT | Exterior Wall Pack Retrofit with LEDs | HPS-WPE-200-1-Fixt-MB-XX-XX-XX | LED-WPE-54-1-Fixt-XX-XX-XX-XX | 0.24 | 0.054 |  | 199.9
RT | Exterior Wall Pack Retrofit with LEDs | HPS-WPE-250-1-Fixt-MB-XX-XX-XX | LED-WPE-54-1-Fixt-XX-XX-XX-XX | 0.295 | 0.054 |  | 199.9
RT | Exterior Wall Pack Retrofit with LEDs | HPS-WPE-250-1-Fixt-MB-XX-XX-XX | LED-WPE-54-1-Fixt-XX-XX-XX-XX | 0.295 | 0.054 |  | 199.9
RT | Exterior Wall Pack Retrofit with LEDs | HPS-WPE-310-1-Fixt-MB-XX-XX-XX | LED-WPE-54-1-Fixt-XX-XX-XX-XX | 0.365 | 0.054 |  | 199.9
RT | Exterior Wall Pack Retrofit with LEDs | HPS-WPE-310-1-Fixt-MB-XX-XX-XX | LED-WPE-54-1-Fixt-XX-XX-XX-XX | 0.365 | 0.054 |  | 199.9
RT | Exterior Wall Pack Retrofit with LEDs | MH-WPE-175-1-Fixt-MB-XX-XX-XX | LED-WPE-54-1-Fixt-XX-XX-XX-XX | 0.21 | 0.054 |  | 199.9
RT | Exterior Wall Pack Retrofit with LEDs | MH-WPE-175-1-Fixt-MB-XX-XX-XX | LED-WPE-54-1-Fixt-XX-XX-XX-XX | 0.21 | 0.054 |  | 199.9
RT | Exterior Wall Pack Retrofit with LEDs | MH-WPE-250-1-Fixt-MB-XX-XX-XX | LED-WPE-54-1-Fixt-XX-XX-XX-XX | 0.295 | 0.054 |  | 199.9
RT | Exterior Wall Pack Retrofit with LEDs | MH-WPE-250-1-Fixt-MB-XX-XX-XX | LED-WPE-54-1-Fixt-XX-XX-XX-XX | 0.295 | 0.054 |  | 199.9
RT | Exterior Wall Pack Retrofit with LEDs | MV-WPE-175-1-Fixt-MB-XX-XX-XX | LED-WPE-54-1-Fixt-XX-XX-XX-XX | 0.205 | 0.054 |  | 199.9
RT | Exterior Wall Pack Retrofit with LEDs | MV-WPE-175-1-Fixt-MB-XX-XX-XX | LED-WPE-54-1-Fixt-XX-XX-XX-XX | 0.205 | 0.054 |  | 199.9
RT | Exterior Wall Pack Retrofit with LEDs | MV-WPE-250-1-Fixt-MB-XX-XX-XX | LED-WPE-54-1-Fixt-XX-XX-XX-XX | 0.285 | 0.054 |  | 199.9
RT | Exterior Wall Pack Retrofit with LEDs | MV-WPE-250-1-Fixt-MB-XX-XX-XX | LED-WPE-54-1-Fixt-XX-XX-XX-XX | 0.285 | 0.054 |  | 199.9
RT | Exterior Wall Pack Retrofit with LEDs | PSMH-WPE-175-1-Fixt-ESMB-XX-XX-XX | LED-WPE-54-1-Fixt-XX-XX-XX-XX | 0.189 | 0.054 |  | 199.9
RT | Exterior Wall Pack Retrofit with LEDs | PSMH-WPE-175-1-Fixt-ESMB-XX-XX-XX | LED-WPE-54-1-Fixt-XX-XX-XX-XX | 0.189 | 0.054 |  | 199.9
RT | Exterior Wall Pack Retrofit with LEDs | PSMH-WPE-175-1-Fixt-MB-XX-XX-XX | LED-WPE-54-1-Fixt-XX-XX-XX-XX | 0.208 | 0.054 |  | 199.9
RT | Exterior Wall Pack Retrofit with LEDs | PSMH-WPE-175-1-Fixt-MB-XX-XX-XX | LED-WPE-54-1-Fixt-XX-XX-XX-XX | 0.208 | 0.054 |  | 199.9
RT | Exterior Wall Pack Retrofit with LEDs | PSMH-WPE-200-1-Fixt-ESMB-XX-XX-XX | LED-WPE-54-1-Fixt-XX-XX-XX-XX | 0.218 | 0.054 |  | 199.9
RT | Exterior Wall Pack Retrofit with LEDs | PSMH-WPE-200-1-Fixt-ESMB-XX-XX-XX | LED-WPE-54-1-Fixt-XX-XX-XX-XX | 0.218 | 0.054 |  | 199.9
RT | Exterior Wall Pack Retrofit with LEDs | PSMH-WPE-200-1-Fixt-MB-XX-XX-XX | LED-WPE-54-1-Fixt-XX-XX-XX-XX | 0.232 | 0.054 |  | 199.9
RT | Exterior Wall Pack Retrofit with LEDs | PSMH-WPE-200-1-Fixt-MB-XX-XX-XX | LED-WPE-54-1-Fixt-XX-XX-XX-XX | 0.232 | 0.054 |  | 199.9
RT | Exterior Wall Pack Retrofit with LEDs | PSMH-WPE-250-1-Fixt-ESMB-XX-XX-XX | LED-WPE-54-1-Fixt-XX-XX-XX-XX | 0.272 | 0.054 |  | 199.9
RT | Exterior Wall Pack Retrofit with LEDs | PSMH-WPE-250-1-Fixt-ESMB-XX-XX-XX | LED-WPE-54-1-Fixt-XX-XX-XX-XX | 0.272 | 0.054 |  | 199.9
RT | Exterior Wall Pack Retrofit with LEDs | PSMH-WPE-250-1-Fixt-MB-XX-XX-XX | LED-WPE-54-1-Fixt-XX-XX-XX-XX | 0.29 | 0.054 |  | 199.9
RT | Exterior Wall Pack Retrofit with LEDs | PSMH-WPE-250-1-Fixt-MB-XX-XX-XX | LED-WPE-54-1-Fixt-XX-XX-XX-XX | 0.29 | 0.054 |  | 199.9
RT | Exterior Wall Pack Retrofit with LEDs | PSMH-WPE-320-1-Fixt-ESMB-XX-XX-XX | LED-WPE-54-1-Fixt-XX-XX-XX-XX | 0.342 | 0.054 |  | 199.9
RT | Exterior Wall Pack Retrofit with LEDs | PSMH-WPE-320-1-Fixt-ESMB-XX-XX-XX | LED-WPE-54-1-Fixt-XX-XX-XX-XX | 0.342 | 0.054 |  | 199.9
RT | Exterior Wall Pack Retrofit with LEDs | PSMH-WPE-320-1-Fixt-MB-XX-XX-XX | LED-WPE-54-1-Fixt-XX-XX-XX-XX | 0.37 | 0.054 |  | 199.9
RT | Exterior Wall Pack Retrofit with LEDs | PSMH-WPE-320-1-Fixt-MB-XX-XX-XX | LED-WPE-54-1-Fixt-XX-XX-XX-XX | 0.37 | 0.054 |  | 199.9
RT | Exterior Wall Pack Retrofit with LEDs | HPS-WPE-200-1-Fixt-MB-XX-XX-XX | LED-WPE-55-1-Fixt-XX-XX-XX-XX | 0.24 | 0.055 |  | 199.9
RT | Exterior Wall Pack Retrofit with LEDs | HPS-WPE-200-1-Fixt-MB-XX-XX-XX | LED-WPE-55-1-Fixt-XX-XX-XX-XX | 0.24 | 0.055 |  | 199.9
RT | Exterior Wall Pack Retrofit with LEDs | HPS-WPE-250-1-Fixt-MB-XX-XX-XX | LED-WPE-55-1-Fixt-XX-XX-XX-XX | 0.295 | 0.055 |  | 199.9
RT | Exterior Wall Pack Retrofit with LEDs | HPS-WPE-250-1-Fixt-MB-XX-XX-XX | LED-WPE-55-1-Fixt-XX-XX-XX-XX | 0.295 | 0.055 |  | 199.9
RT | Exterior Wall Pack Retrofit with LEDs | HPS-WPE-310-1-Fixt-MB-XX-XX-XX | LED-WPE-55-1-Fixt-XX-XX-XX-XX | 0.365 | 0.055 |  | 199.9
RT | Exterior Wall Pack Retrofit with LEDs | HPS-WPE-310-1-Fixt-MB-XX-XX-XX | LED-WPE-55-1-Fixt-XX-XX-XX-XX | 0.365 | 0.055 |  | 199.9
RT | Exterior Wall Pack Retrofit with LEDs | MH-WPE-175-1-Fixt-MB-XX-XX-XX | LED-WPE-55-1-Fixt-XX-XX-XX-XX | 0.21 | 0.055 |  | 199.9
RT | Exterior Wall Pack Retrofit with LEDs | MH-WPE-175-1-Fixt-MB-XX-XX-XX | LED-WPE-55-1-Fixt-XX-XX-XX-XX | 0.21 | 0.055 |  | 199.9
RT | Exterior Wall Pack Retrofit with LEDs | MH-WPE-250-1-Fixt-MB-XX-XX-XX | LED-WPE-55-1-Fixt-XX-XX-XX-XX | 0.295 | 0.055 |  | 199.9
RT | Exterior Wall Pack Retrofit with LEDs | MH-WPE-250-1-Fixt-MB-XX-XX-XX | LED-WPE-55-1-Fixt-XX-XX-XX-XX | 0.295 | 0.055 |  | 199.9
RT | Exterior Wall Pack Retrofit with LEDs | MV-WPE-175-1-Fixt-MB-XX-XX-XX | LED-WPE-55-1-Fixt-XX-XX-XX-XX | 0.205 | 0.055 |  | 199.9
RT | Exterior Wall Pack Retrofit with LEDs | MV-WPE-175-1-Fixt-MB-XX-XX-XX | LED-WPE-55-1-Fixt-XX-XX-XX-XX | 0.205 | 0.055 |  | 199.9
RT | Exterior Wall Pack Retrofit with LEDs | MV-WPE-250-1-Fixt-MB-XX-XX-XX | LED-WPE-55-1-Fixt-XX-XX-XX-XX | 0.285 | 0.055 |  | 199.9
RT | Exterior Wall Pack Retrofit with LEDs | MV-WPE-250-1-Fixt-MB-XX-XX-XX | LED-WPE-55-1-Fixt-XX-XX-XX-XX | 0.285 | 0.055 |  | 199.9
RT | Exterior Wall Pack Retrofit with LEDs | PSMH-WPE-175-1-Fixt-ESMB-XX-XX-XX | LED-WPE-55-1-Fixt-XX-XX-XX-XX | 0.189 | 0.055 |  | 199.9
RT | Exterior Wall Pack Retrofit with LEDs | PSMH-WPE-175-1-Fixt-ESMB-XX-XX-XX | LED-WPE-55-1-Fixt-XX-XX-XX-XX | 0.189 | 0.055 |  | 199.9
RT | Exterior Wall Pack Retrofit with LEDs | PSMH-WPE-175-1-Fixt-MB-XX-XX-XX | LED-WPE-55-1-Fixt-XX-XX-XX-XX | 0.208 | 0.055 |  | 199.9
RT | Exterior Wall Pack Retrofit with LEDs | PSMH-WPE-175-1-Fixt-MB-XX-XX-XX | LED-WPE-55-1-Fixt-XX-XX-XX-XX | 0.208 | 0.055 |  | 199.9
RT | Exterior Wall Pack Retrofit with LEDs | PSMH-WPE-200-1-Fixt-ESMB-XX-XX-XX | LED-WPE-55-1-Fixt-XX-XX-XX-XX | 0.218 | 0.055 |  | 199.9
RT | Exterior Wall Pack Retrofit with LEDs | PSMH-WPE-200-1-Fixt-ESMB-XX-XX-XX | LED-WPE-55-1-Fixt-XX-XX-XX-XX | 0.218 | 0.055 |  | 199.9
RT | Exterior Wall Pack Retrofit with LEDs | PSMH-WPE-200-1-Fixt-MB-XX-XX-XX | LED-WPE-55-1-Fixt-XX-XX-XX-XX | 0.232 | 0.055 |  | 199.9
RT | Exterior Wall Pack Retrofit with LEDs | PSMH-WPE-200-1-Fixt-MB-XX-XX-XX | LED-WPE-55-1-Fixt-XX-XX-XX-XX | 0.232 | 0.055 |  | 199.9
RT | Exterior Wall Pack Retrofit with LEDs | PSMH-WPE-250-1-Fixt-ESMB-XX-XX-XX | LED-WPE-55-1-Fixt-XX-XX-XX-XX | 0.272 | 0.055 |  | 199.9
RT | Exterior Wall Pack Retrofit with LEDs | PSMH-WPE-250-1-Fixt-ESMB-XX-XX-XX | LED-WPE-55-1-Fixt-XX-XX-XX-XX | 0.272 | 0.055 |  | 199.9
RT | Exterior Wall Pack Retrofit with LEDs | PSMH-WPE-250-1-Fixt-MB-XX-XX-XX | LED-WPE-55-1-Fixt-XX-XX-XX-XX | 0.29 | 0.055 |  | 199.9
RT | Exterior Wall Pack Retrofit with LEDs | PSMH-WPE-250-1-Fixt-MB-XX-XX-XX | LED-WPE-55-1-Fixt-XX-XX-XX-XX | 0.29 | 0.055 |  | 199.9
RT | Exterior Wall Pack Retrofit with LEDs | PSMH-WPE-320-1-Fixt-ESMB-XX-XX-XX | LED-WPE-55-1-Fixt-XX-XX-XX-XX | 0.342 | 0.055 |  | 199.9
RT | Exterior Wall Pack Retrofit with LEDs | PSMH-WPE-320-1-Fixt-ESMB-XX-XX-XX | LED-WPE-55-1-Fixt-XX-XX-XX-XX | 0.342 | 0.055 |  | 199.9
RT | Exterior Wall Pack Retrofit with LEDs | PSMH-WPE-320-1-Fixt-MB-XX-XX-XX | LED-WPE-55-1-Fixt-XX-XX-XX-XX | 0.37 | 0.055 |  | 199.9
RT | Exterior Wall Pack Retrofit with LEDs | PSMH-WPE-320-1-Fixt-MB-XX-XX-XX | LED-WPE-55-1-Fixt-XX-XX-XX-XX | 0.37 | 0.055 |  | 199.9
RT | Exterior Wall Pack Retrofit with LEDs | HPS-WPE-200-1-Fixt-MB-XX-XX-XX | LED-WPE-56-1-Fixt-XX-XX-XX-XX | 0.24 | 0.056 |  | 199.9
RT | Exterior Wall Pack Retrofit with LEDs | HPS-WPE-200-1-Fixt-MB-XX-XX-XX | LED-WPE-56-1-Fixt-XX-XX-XX-XX | 0.24 | 0.056 |  | 199.9
RT | Exterior Wall Pack Retrofit with LEDs | HPS-WPE-250-1-Fixt-MB-XX-XX-XX | LED-WPE-56-1-Fixt-XX-XX-XX-XX | 0.295 | 0.056 |  | 199.9
RT | Exterior Wall Pack Retrofit with LEDs | HPS-WPE-250-1-Fixt-MB-XX-XX-XX | LED-WPE-56-1-Fixt-XX-XX-XX-XX | 0.295 | 0.056 |  | 199.9
RT | Exterior Wall Pack Retrofit with LEDs | HPS-WPE-310-1-Fixt-MB-XX-XX-XX | LED-WPE-56-1-Fixt-XX-XX-XX-XX | 0.365 | 0.056 |  | 199.9
RT | Exterior Wall Pack Retrofit with LEDs | HPS-WPE-310-1-Fixt-MB-XX-XX-XX | LED-WPE-56-1-Fixt-XX-XX-XX-XX | 0.365 | 0.056 |  | 199.9
RT | Exterior Wall Pack Retrofit with LEDs | MH-WPE-175-1-Fixt-MB-XX-XX-XX | LED-WPE-56-1-Fixt-XX-XX-XX-XX | 0.21 | 0.056 |  | 199.9
RT | Exterior Wall Pack Retrofit with LEDs | MH-WPE-175-1-Fixt-MB-XX-XX-XX | LED-WPE-56-1-Fixt-XX-XX-XX-XX | 0.21 | 0.056 |  | 199.9
RT | Exterior Wall Pack Retrofit with LEDs | MH-WPE-250-1-Fixt-MB-XX-XX-XX | LED-WPE-56-1-Fixt-XX-XX-XX-XX | 0.295 | 0.056 |  | 199.9
RT | Exterior Wall Pack Retrofit with LEDs | MH-WPE-250-1-Fixt-MB-XX-XX-XX | LED-WPE-56-1-Fixt-XX-XX-XX-XX | 0.295 | 0.056 |  | 199.9
RT | Exterior Wall Pack Retrofit with LEDs | MV-WPE-175-1-Fixt-MB-XX-XX-XX | LED-WPE-56-1-Fixt-XX-XX-XX-XX | 0.205 | 0.056 |  | 199.9
RT | Exterior Wall Pack Retrofit with LEDs | MV-WPE-175-1-Fixt-MB-XX-XX-XX | LED-WPE-56-1-Fixt-XX-XX-XX-XX | 0.205 | 0.056 |  | 199.9
RT | Exterior Wall Pack Retrofit with LEDs | MV-WPE-250-1-Fixt-MB-XX-XX-XX | LED-WPE-56-1-Fixt-XX-XX-XX-XX | 0.285 | 0.056 |  | 199.9
RT | Exterior Wall Pack Retrofit with LEDs | MV-WPE-250-1-Fixt-MB-XX-XX-XX | LED-WPE-56-1-Fixt-XX-XX-XX-XX | 0.285 | 0.056 |  | 199.9
RT | Exterior Wall Pack Retrofit with LEDs | PSMH-WPE-175-1-Fixt-ESMB-XX-XX-XX | LED-WPE-56-1-Fixt-XX-XX-XX-XX | 0.189 | 0.056 |  | 199.9
RT | Exterior Wall Pack Retrofit with LEDs | PSMH-WPE-175-1-Fixt-ESMB-XX-XX-XX | LED-WPE-56-1-Fixt-XX-XX-XX-XX | 0.189 | 0.056 |  | 199.9
RT | Exterior Wall Pack Retrofit with LEDs | PSMH-WPE-175-1-Fixt-MB-XX-XX-XX | LED-WPE-56-1-Fixt-XX-XX-XX-XX | 0.208 | 0.056 |  | 199.9
RT | Exterior Wall Pack Retrofit with LEDs | PSMH-WPE-175-1-Fixt-MB-XX-XX-XX | LED-WPE-56-1-Fixt-XX-XX-XX-XX | 0.208 | 0.056 |  | 199.9
RT | Exterior Wall Pack Retrofit with LEDs | PSMH-WPE-200-1-Fixt-ESMB-XX-XX-XX | LED-WPE-56-1-Fixt-XX-XX-XX-XX | 0.218 | 0.056 |  | 199.9
RT | Exterior Wall Pack Retrofit with LEDs | PSMH-WPE-200-1-Fixt-ESMB-XX-XX-XX | LED-WPE-56-1-Fixt-XX-XX-XX-XX | 0.218 | 0.056 |  | 199.9
RT | Exterior Wall Pack Retrofit with LEDs | PSMH-WPE-200-1-Fixt-MB-XX-XX-XX | LED-WPE-56-1-Fixt-XX-XX-XX-XX | 0.232 | 0.056 |  | 199.9
RT | Exterior Wall Pack Retrofit with LEDs | PSMH-WPE-200-1-Fixt-MB-XX-XX-XX | LED-WPE-56-1-Fixt-XX-XX-XX-XX | 0.232 | 0.056 |  | 199.9
RT | Exterior Wall Pack Retrofit with LEDs | PSMH-WPE-250-1-Fixt-ESMB-XX-XX-XX | LED-WPE-56-1-Fixt-XX-XX-XX-XX | 0.272 | 0.056 |  | 199.9
RT | Exterior Wall Pack Retrofit with LEDs | PSMH-WPE-250-1-Fixt-ESMB-XX-XX-XX | LED-WPE-56-1-Fixt-XX-XX-XX-XX | 0.272 | 0.056 |  | 199.9
RT | Exterior Wall Pack Retrofit with LEDs | PSMH-WPE-250-1-Fixt-MB-XX-XX-XX | LED-WPE-56-1-Fixt-XX-XX-XX-XX | 0.29 | 0.056 |  | 199.9
RT | Exterior Wall Pack Retrofit with LEDs | PSMH-WPE-250-1-Fixt-MB-XX-XX-XX | LED-WPE-56-1-Fixt-XX-XX-XX-XX | 0.29 | 0.056 |  | 199.9
RT | Exterior Wall Pack Retrofit with LEDs | PSMH-WPE-320-1-Fixt-ESMB-XX-XX-XX | LED-WPE-56-1-Fixt-XX-XX-XX-XX | 0.342 | 0.056 |  | 199.9
RT | Exterior Wall Pack Retrofit with LEDs | PSMH-WPE-320-1-Fixt-ESMB-XX-XX-XX | LED-WPE-56-1-Fixt-XX-XX-XX-XX | 0.342 | 0.056 |  | 199.9
RT | Exterior Wall Pack Retrofit with LEDs | PSMH-WPE-320-1-Fixt-MB-XX-XX-XX | LED-WPE-56-1-Fixt-XX-XX-XX-XX | 0.37 | 0.056 |  | 199.9
RT | Exterior Wall Pack Retrofit with LEDs | PSMH-WPE-320-1-Fixt-MB-XX-XX-XX | LED-WPE-56-1-Fixt-XX-XX-XX-XX | 0.37 | 0.056 |  | 199.9
RT | Exterior Wall Pack Retrofit with LEDs | HPS-WPE-200-1-Fixt-MB-XX-XX-XX | LED-WPE-57-1-Fixt-XX-XX-XX-XX | 0.24 | 0.057 |  | 199.9
RT | Exterior Wall Pack Retrofit with LEDs | HPS-WPE-200-1-Fixt-MB-XX-XX-XX | LED-WPE-57-1-Fixt-XX-XX-XX-XX | 0.24 | 0.057 |  | 199.9
RT | Exterior Wall Pack Retrofit with LEDs | HPS-WPE-250-1-Fixt-MB-XX-XX-XX | LED-WPE-57-1-Fixt-XX-XX-XX-XX | 0.295 | 0.057 |  | 199.9
RT | Exterior Wall Pack Retrofit with LEDs | HPS-WPE-250-1-Fixt-MB-XX-XX-XX | LED-WPE-57-1-Fixt-XX-XX-XX-XX | 0.295 | 0.057 |  | 199.9
RT | Exterior Wall Pack Retrofit with LEDs | HPS-WPE-310-1-Fixt-MB-XX-XX-XX | LED-WPE-57-1-Fixt-XX-XX-XX-XX | 0.365 | 0.057 |  | 199.9
RT | Exterior Wall Pack Retrofit with LEDs | HPS-WPE-310-1-Fixt-MB-XX-XX-XX | LED-WPE-57-1-Fixt-XX-XX-XX-XX | 0.365 | 0.057 |  | 199.9
RT | Exterior Wall Pack Retrofit with LEDs | MH-WPE-175-1-Fixt-MB-XX-XX-XX | LED-WPE-57-1-Fixt-XX-XX-XX-XX | 0.21 | 0.057 |  | 199.9
RT | Exterior Wall Pack Retrofit with LEDs | MH-WPE-175-1-Fixt-MB-XX-XX-XX | LED-WPE-57-1-Fixt-XX-XX-XX-XX | 0.21 | 0.057 |  | 199.9
RT | Exterior Wall Pack Retrofit with LEDs | MH-WPE-250-1-Fixt-MB-XX-XX-XX | LED-WPE-57-1-Fixt-XX-XX-XX-XX | 0.295 | 0.057 |  | 199.9
RT | Exterior Wall Pack Retrofit with LEDs | MH-WPE-250-1-Fixt-MB-XX-XX-XX | LED-WPE-57-1-Fixt-XX-XX-XX-XX | 0.295 | 0.057 |  | 199.9
RT | Exterior Wall Pack Retrofit with LEDs | MV-WPE-175-1-Fixt-MB-XX-XX-XX | LED-WPE-57-1-Fixt-XX-XX-XX-XX | 0.205 | 0.057 |  | 199.9
RT | Exterior Wall Pack Retrofit with LEDs | MV-WPE-175-1-Fixt-MB-XX-XX-XX | LED-WPE-57-1-Fixt-XX-XX-XX-XX | 0.205 | 0.057 |  | 199.9
RT | Exterior Wall Pack Retrofit with LEDs | MV-WPE-250-1-Fixt-MB-XX-XX-XX | LED-WPE-57-1-Fixt-XX-XX-XX-XX | 0.285 | 0.057 |  | 199.9
RT | Exterior Wall Pack Retrofit with LEDs | MV-WPE-250-1-Fixt-MB-XX-XX-XX | LED-WPE-57-1-Fixt-XX-XX-XX-XX | 0.285 | 0.057 |  | 199.9
RT | Exterior Wall Pack Retrofit with LEDs | PSMH-WPE-175-1-Fixt-ESMB-XX-XX-XX | LED-WPE-57-1-Fixt-XX-XX-XX-XX | 0.189 | 0.057 |  | 199.9
RT | Exterior Wall Pack Retrofit with LEDs | PSMH-WPE-175-1-Fixt-ESMB-XX-XX-XX | LED-WPE-57-1-Fixt-XX-XX-XX-XX | 0.189 | 0.057 |  | 199.9
RT | Exterior Wall Pack Retrofit with LEDs | PSMH-WPE-175-1-Fixt-MB-XX-XX-XX | LED-WPE-57-1-Fixt-XX-XX-XX-XX | 0.208 | 0.057 |  | 199.9
RT | Exterior Wall Pack Retrofit with LEDs | PSMH-WPE-175-1-Fixt-MB-XX-XX-XX | LED-WPE-57-1-Fixt-XX-XX-XX-XX | 0.208 | 0.057 |  | 199.9
RT | Exterior Wall Pack Retrofit with LEDs | PSMH-WPE-200-1-Fixt-ESMB-XX-XX-XX | LED-WPE-57-1-Fixt-XX-XX-XX-XX | 0.218 | 0.057 |  | 199.9
RT | Exterior Wall Pack Retrofit with LEDs | PSMH-WPE-200-1-Fixt-ESMB-XX-XX-XX | LED-WPE-57-1-Fixt-XX-XX-XX-XX | 0.218 | 0.057 |  | 199.9
RT | Exterior Wall Pack Retrofit with LEDs | PSMH-WPE-200-1-Fixt-MB-XX-XX-XX | LED-WPE-57-1-Fixt-XX-XX-XX-XX | 0.232 | 0.057 |  | 199.9
RT | Exterior Wall Pack Retrofit with LEDs | PSMH-WPE-200-1-Fixt-MB-XX-XX-XX | LED-WPE-57-1-Fixt-XX-XX-XX-XX | 0.232 | 0.057 |  | 199.9
RT | Exterior Wall Pack Retrofit with LEDs | PSMH-WPE-250-1-Fixt-ESMB-XX-XX-XX | LED-WPE-57-1-Fixt-XX-XX-XX-XX | 0.272 | 0.057 |  | 199.9
RT | Exterior Wall Pack Retrofit with LEDs | PSMH-WPE-250-1-Fixt-ESMB-XX-XX-XX | LED-WPE-57-1-Fixt-XX-XX-XX-XX | 0.272 | 0.057 |  | 199.9
RT | Exterior Wall Pack Retrofit with LEDs | PSMH-WPE-250-1-Fixt-MB-XX-XX-XX | LED-WPE-57-1-Fixt-XX-XX-XX-XX | 0.29 | 0.057 |  | 199.9
RT | Exterior Wall Pack Retrofit with LEDs | PSMH-WPE-250-1-Fixt-MB-XX-XX-XX | LED-WPE-57-1-Fixt-XX-XX-XX-XX | 0.29 | 0.057 |  | 199.9
RT | Exterior Wall Pack Retrofit with LEDs | PSMH-WPE-320-1-Fixt-ESMB-XX-XX-XX | LED-WPE-57-1-Fixt-XX-XX-XX-XX | 0.342 | 0.057 |  | 199.9
RT | Exterior Wall Pack Retrofit with LEDs | PSMH-WPE-320-1-Fixt-ESMB-XX-XX-XX | LED-WPE-57-1-Fixt-XX-XX-XX-XX | 0.342 | 0.057 |  | 199.9
RT | Exterior Wall Pack Retrofit with LEDs | PSMH-WPE-320-1-Fixt-MB-XX-XX-XX | LED-WPE-57-1-Fixt-XX-XX-XX-XX | 0.37 | 0.057 |  | 199.9
RT | Exterior Wall Pack Retrofit with LEDs | PSMH-WPE-320-1-Fixt-MB-XX-XX-XX | LED-WPE-57-1-Fixt-XX-XX-XX-XX | 0.37 | 0.057 |  | 199.9
RT | Exterior Wall Pack Retrofit with LEDs | HPS-WPE-200-1-Fixt-MB-XX-XX-XX | LED-WPE-58-1-Fixt-XX-XX-XX-XX | 0.24 | 0.058 |  | 199.9
RT | Exterior Wall Pack Retrofit with LEDs | HPS-WPE-200-1-Fixt-MB-XX-XX-XX | LED-WPE-58-1-Fixt-XX-XX-XX-XX | 0.24 | 0.058 |  | 199.9
RT | Exterior Wall Pack Retrofit with LEDs | HPS-WPE-250-1-Fixt-MB-XX-XX-XX | LED-WPE-58-1-Fixt-XX-XX-XX-XX | 0.295 | 0.058 |  | 199.9
RT | Exterior Wall Pack Retrofit with LEDs | HPS-WPE-250-1-Fixt-MB-XX-XX-XX | LED-WPE-58-1-Fixt-XX-XX-XX-XX | 0.295 | 0.058 |  | 199.9
RT | Exterior Wall Pack Retrofit with LEDs | HPS-WPE-310-1-Fixt-MB-XX-XX-XX | LED-WPE-58-1-Fixt-XX-XX-XX-XX | 0.365 | 0.058 |  | 199.9
RT | Exterior Wall Pack Retrofit with LEDs | HPS-WPE-310-1-Fixt-MB-XX-XX-XX | LED-WPE-58-1-Fixt-XX-XX-XX-XX | 0.365 | 0.058 |  | 199.9
RT | Exterior Wall Pack Retrofit with LEDs | MH-WPE-175-1-Fixt-MB-XX-XX-XX | LED-WPE-58-1-Fixt-XX-XX-XX-XX | 0.21 | 0.058 |  | 199.9
RT | Exterior Wall Pack Retrofit with LEDs | MH-WPE-175-1-Fixt-MB-XX-XX-XX | LED-WPE-58-1-Fixt-XX-XX-XX-XX | 0.21 | 0.058 |  | 199.9
RT | Exterior Wall Pack Retrofit with LEDs | MH-WPE-250-1-Fixt-MB-XX-XX-XX | LED-WPE-58-1-Fixt-XX-XX-XX-XX | 0.295 | 0.058 |  | 199.9
RT | Exterior Wall Pack Retrofit with LEDs | MH-WPE-250-1-Fixt-MB-XX-XX-XX | LED-WPE-58-1-Fixt-XX-XX-XX-XX | 0.295 | 0.058 |  | 199.9
RT | Exterior Wall Pack Retrofit with LEDs | MV-WPE-175-1-Fixt-MB-XX-XX-XX | LED-WPE-58-1-Fixt-XX-XX-XX-XX | 0.205 | 0.058 |  | 199.9
RT | Exterior Wall Pack Retrofit with LEDs | MV-WPE-175-1-Fixt-MB-XX-XX-XX | LED-WPE-58-1-Fixt-XX-XX-XX-XX | 0.205 | 0.058 |  | 199.9
RT | Exterior Wall Pack Retrofit with LEDs | MV-WPE-250-1-Fixt-MB-XX-XX-XX | LED-WPE-58-1-Fixt-XX-XX-XX-XX | 0.285 | 0.058 |  | 199.9
RT | Exterior Wall Pack Retrofit with LEDs | MV-WPE-250-1-Fixt-MB-XX-XX-XX | LED-WPE-58-1-Fixt-XX-XX-XX-XX | 0.285 | 0.058 |  | 199.9
RT | Exterior Wall Pack Retrofit with LEDs | PSMH-WPE-175-1-Fixt-ESMB-XX-XX-XX | LED-WPE-58-1-Fixt-XX-XX-XX-XX | 0.189 | 0.058 |  | 199.9
RT | Exterior Wall Pack Retrofit with LEDs | PSMH-WPE-175-1-Fixt-ESMB-XX-XX-XX | LED-WPE-58-1-Fixt-XX-XX-XX-XX | 0.189 | 0.058 |  | 199.9
RT | Exterior Wall Pack Retrofit with LEDs | PSMH-WPE-175-1-Fixt-MB-XX-XX-XX | LED-WPE-58-1-Fixt-XX-XX-XX-XX | 0.208 | 0.058 |  | 199.9
RT | Exterior Wall Pack Retrofit with LEDs | PSMH-WPE-175-1-Fixt-MB-XX-XX-XX | LED-WPE-58-1-Fixt-XX-XX-XX-XX | 0.208 | 0.058 |  | 199.9
RT | Exterior Wall Pack Retrofit with LEDs | PSMH-WPE-200-1-Fixt-ESMB-XX-XX-XX | LED-WPE-58-1-Fixt-XX-XX-XX-XX | 0.218 | 0.058 |  | 199.9
RT | Exterior Wall Pack Retrofit with LEDs | PSMH-WPE-200-1-Fixt-ESMB-XX-XX-XX | LED-WPE-58-1-Fixt-XX-XX-XX-XX | 0.218 | 0.058 |  | 199.9
RT | Exterior Wall Pack Retrofit with LEDs | PSMH-WPE-200-1-Fixt-MB-XX-XX-XX | LED-WPE-58-1-Fixt-XX-XX-XX-XX | 0.232 | 0.058 |  | 199.9
RT | Exterior Wall Pack Retrofit with LEDs | PSMH-WPE-200-1-Fixt-MB-XX-XX-XX | LED-WPE-58-1-Fixt-XX-XX-XX-XX | 0.232 | 0.058 |  | 199.9
RT | Exterior Wall Pack Retrofit with LEDs | PSMH-WPE-250-1-Fixt-ESMB-XX-XX-XX | LED-WPE-58-1-Fixt-XX-XX-XX-XX | 0.272 | 0.058 |  | 199.9
RT | Exterior Wall Pack Retrofit with LEDs | PSMH-WPE-250-1-Fixt-ESMB-XX-XX-XX | LED-WPE-58-1-Fixt-XX-XX-XX-XX | 0.272 | 0.058 |  | 199.9
RT | Exterior Wall Pack Retrofit with LEDs | PSMH-WPE-250-1-Fixt-MB-XX-XX-XX | LED-WPE-58-1-Fixt-XX-XX-XX-XX | 0.29 | 0.058 |  | 199.9
RT | Exterior Wall Pack Retrofit with LEDs | PSMH-WPE-250-1-Fixt-MB-XX-XX-XX | LED-WPE-58-1-Fixt-XX-XX-XX-XX | 0.29 | 0.058 |  | 199.9
RT | Exterior Wall Pack Retrofit with LEDs | PSMH-WPE-320-1-Fixt-ESMB-XX-XX-XX | LED-WPE-58-1-Fixt-XX-XX-XX-XX | 0.342 | 0.058 |  | 199.9
RT | Exterior Wall Pack Retrofit with LEDs | PSMH-WPE-320-1-Fixt-ESMB-XX-XX-XX | LED-WPE-58-1-Fixt-XX-XX-XX-XX | 0.342 | 0.058 |  | 199.9
RT | Exterior Wall Pack Retrofit with LEDs | PSMH-WPE-320-1-Fixt-MB-XX-XX-XX | LED-WPE-58-1-Fixt-XX-XX-XX-XX | 0.37 | 0.058 |  | 199.9
RT | Exterior Wall Pack Retrofit with LEDs | PSMH-WPE-320-1-Fixt-MB-XX-XX-XX | LED-WPE-58-1-Fixt-XX-XX-XX-XX | 0.37 | 0.058 |  | 199.9
RT | Exterior Wall Pack Retrofit with LEDs | HPS-WPE-200-1-Fixt-MB-XX-XX-XX | LED-WPE-59-1-Fixt-XX-XX-XX-XX | 0.24 | 0.059 |  | 199.9
RT | Exterior Wall Pack Retrofit with LEDs | HPS-WPE-200-1-Fixt-MB-XX-XX-XX | LED-WPE-59-1-Fixt-XX-XX-XX-XX | 0.24 | 0.059 |  | 199.9
RT | Exterior Wall Pack Retrofit with LEDs | HPS-WPE-250-1-Fixt-MB-XX-XX-XX | LED-WPE-59-1-Fixt-XX-XX-XX-XX | 0.295 | 0.059 |  | 199.9
RT | Exterior Wall Pack Retrofit with LEDs | HPS-WPE-250-1-Fixt-MB-XX-XX-XX | LED-WPE-59-1-Fixt-XX-XX-XX-XX | 0.295 | 0.059 |  | 199.9
RT | Exterior Wall Pack Retrofit with LEDs | HPS-WPE-310-1-Fixt-MB-XX-XX-XX | LED-WPE-59-1-Fixt-XX-XX-XX-XX | 0.365 | 0.059 |  | 199.9
RT | Exterior Wall Pack Retrofit with LEDs | HPS-WPE-310-1-Fixt-MB-XX-XX-XX | LED-WPE-59-1-Fixt-XX-XX-XX-XX | 0.365 | 0.059 |  | 199.9
RT | Exterior Wall Pack Retrofit with LEDs | MH-WPE-250-1-Fixt-MB-XX-XX-XX | LED-WPE-59-1-Fixt-XX-XX-XX-XX | 0.295 | 0.059 |  | 199.9
RT | Exterior Wall Pack Retrofit with LEDs | MH-WPE-250-1-Fixt-MB-XX-XX-XX | LED-WPE-59-1-Fixt-XX-XX-XX-XX | 0.295 | 0.059 |  | 199.9
RT | Exterior Wall Pack Retrofit with LEDs | MV-WPE-250-1-Fixt-MB-XX-XX-XX | LED-WPE-59-1-Fixt-XX-XX-XX-XX | 0.285 | 0.059 |  | 199.9
RT | Exterior Wall Pack Retrofit with LEDs | MV-WPE-250-1-Fixt-MB-XX-XX-XX | LED-WPE-59-1-Fixt-XX-XX-XX-XX | 0.285 | 0.059 |  | 199.9
RT | Exterior Wall Pack Retrofit with LEDs | PSMH-WPE-200-1-Fixt-ESMB-XX-XX-XX | LED-WPE-59-1-Fixt-XX-XX-XX-XX | 0.218 | 0.059 |  | 199.9
RT | Exterior Wall Pack Retrofit with LEDs | PSMH-WPE-200-1-Fixt-ESMB-XX-XX-XX | LED-WPE-59-1-Fixt-XX-XX-XX-XX | 0.218 | 0.059 |  | 199.9
RT | Exterior Wall Pack Retrofit with LEDs | PSMH-WPE-200-1-Fixt-MB-XX-XX-XX | LED-WPE-59-1-Fixt-XX-XX-XX-XX | 0.232 | 0.059 |  | 199.9
RT | Exterior Wall Pack Retrofit with LEDs | PSMH-WPE-200-1-Fixt-MB-XX-XX-XX | LED-WPE-59-1-Fixt-XX-XX-XX-XX | 0.232 | 0.059 |  | 199.9
RT | Exterior Wall Pack Retrofit with LEDs | PSMH-WPE-250-1-Fixt-ESMB-XX-XX-XX | LED-WPE-59-1-Fixt-XX-XX-XX-XX | 0.272 | 0.059 |  | 199.9
RT | Exterior Wall Pack Retrofit with LEDs | PSMH-WPE-250-1-Fixt-ESMB-XX-XX-XX | LED-WPE-59-1-Fixt-XX-XX-XX-XX | 0.272 | 0.059 |  | 199.9
RT | Exterior Wall Pack Retrofit with LEDs | PSMH-WPE-250-1-Fixt-MB-XX-XX-XX | LED-WPE-59-1-Fixt-XX-XX-XX-XX | 0.29 | 0.059 |  | 199.9
RT | Exterior Wall Pack Retrofit with LEDs | PSMH-WPE-250-1-Fixt-MB-XX-XX-XX | LED-WPE-59-1-Fixt-XX-XX-XX-XX | 0.29 | 0.059 |  | 199.9
RT | Exterior Wall Pack Retrofit with LEDs | PSMH-WPE-320-1-Fixt-ESMB-XX-XX-XX | LED-WPE-59-1-Fixt-XX-XX-XX-XX | 0.342 | 0.059 |  | 199.9
RT | Exterior Wall Pack Retrofit with LEDs | PSMH-WPE-320-1-Fixt-ESMB-XX-XX-XX | LED-WPE-59-1-Fixt-XX-XX-XX-XX | 0.342 | 0.059 |  | 199.9
RT | Exterior Wall Pack Retrofit with LEDs | PSMH-WPE-320-1-Fixt-MB-XX-XX-XX | LED-WPE-59-1-Fixt-XX-XX-XX-XX | 0.37 | 0.059 |  | 199.9
RT | Exterior Wall Pack Retrofit with LEDs | PSMH-WPE-320-1-Fixt-MB-XX-XX-XX | LED-WPE-59-1-Fixt-XX-XX-XX-XX | 0.37 | 0.059 |  | 199.9
RT | Exterior Wall Pack Retrofit with LEDs | HPS-WPE-200-1-Fixt-MB-XX-XX-XX | LED-WPE-60-1-Fixt-XX-XX-XX-XX | 0.24 | 0.06 |  | 199.9
RT | Exterior Wall Pack Retrofit with LEDs | HPS-WPE-200-1-Fixt-MB-XX-XX-XX | LED-WPE-60-1-Fixt-XX-XX-XX-XX | 0.24 | 0.06 |  | 199.9
RT | Exterior Wall Pack Retrofit with LEDs | HPS-WPE-250-1-Fixt-MB-XX-XX-XX | LED-WPE-60-1-Fixt-XX-XX-XX-XX | 0.295 | 0.06 |  | 199.9
RT | Exterior Wall Pack Retrofit with LEDs | HPS-WPE-250-1-Fixt-MB-XX-XX-XX | LED-WPE-60-1-Fixt-XX-XX-XX-XX | 0.295 | 0.06 |  | 199.9
RT | Exterior Wall Pack Retrofit with LEDs | HPS-WPE-310-1-Fixt-MB-XX-XX-XX | LED-WPE-60-1-Fixt-XX-XX-XX-XX | 0.365 | 0.06 |  | 199.9
RT | Exterior Wall Pack Retrofit with LEDs | HPS-WPE-310-1-Fixt-MB-XX-XX-XX | LED-WPE-60-1-Fixt-XX-XX-XX-XX | 0.365 | 0.06 |  | 199.9
RT | Exterior Wall Pack Retrofit with LEDs | MH-WPE-250-1-Fixt-MB-XX-XX-XX | LED-WPE-60-1-Fixt-XX-XX-XX-XX | 0.295 | 0.06 |  | 199.9
RT | Exterior Wall Pack Retrofit with LEDs | MH-WPE-250-1-Fixt-MB-XX-XX-XX | LED-WPE-60-1-Fixt-XX-XX-XX-XX | 0.295 | 0.06 |  | 199.9
RT | Exterior Wall Pack Retrofit with LEDs | MV-WPE-250-1-Fixt-MB-XX-XX-XX | LED-WPE-60-1-Fixt-XX-XX-XX-XX | 0.285 | 0.06 |  | 199.9
RT | Exterior Wall Pack Retrofit with LEDs | MV-WPE-250-1-Fixt-MB-XX-XX-XX | LED-WPE-60-1-Fixt-XX-XX-XX-XX | 0.285 | 0.06 |  | 199.9
RT | Exterior Wall Pack Retrofit with LEDs | PSMH-WPE-200-1-Fixt-ESMB-XX-XX-XX | LED-WPE-60-1-Fixt-XX-XX-XX-XX | 0.218 | 0.06 |  | 199.9
RT | Exterior Wall Pack Retrofit with LEDs | PSMH-WPE-200-1-Fixt-ESMB-XX-XX-XX | LED-WPE-60-1-Fixt-XX-XX-XX-XX | 0.218 | 0.06 |  | 199.9
RT | Exterior Wall Pack Retrofit with LEDs | PSMH-WPE-200-1-Fixt-MB-XX-XX-XX | LED-WPE-60-1-Fixt-XX-XX-XX-XX | 0.232 | 0.06 |  | 199.9
RT | Exterior Wall Pack Retrofit with LEDs | PSMH-WPE-200-1-Fixt-MB-XX-XX-XX | LED-WPE-60-1-Fixt-XX-XX-XX-XX | 0.232 | 0.06 |  | 199.9
RT | Exterior Wall Pack Retrofit with LEDs | PSMH-WPE-250-1-Fixt-ESMB-XX-XX-XX | LED-WPE-60-1-Fixt-XX-XX-XX-XX | 0.272 | 0.06 |  | 199.9
RT | Exterior Wall Pack Retrofit with LEDs | PSMH-WPE-250-1-Fixt-ESMB-XX-XX-XX | LED-WPE-60-1-Fixt-XX-XX-XX-XX | 0.272 | 0.06 |  | 199.9
RT | Exterior Wall Pack Retrofit with LEDs | PSMH-WPE-250-1-Fixt-MB-XX-XX-XX | LED-WPE-60-1-Fixt-XX-XX-XX-XX | 0.29 | 0.06 |  | 199.9
RT | Exterior Wall Pack Retrofit with LEDs | PSMH-WPE-250-1-Fixt-MB-XX-XX-XX | LED-WPE-60-1-Fixt-XX-XX-XX-XX | 0.29 | 0.06 |  | 199.9
RT | Exterior Wall Pack Retrofit with LEDs | PSMH-WPE-320-1-Fixt-ESMB-XX-XX-XX | LED-WPE-60-1-Fixt-XX-XX-XX-XX | 0.342 | 0.06 |  | 199.9
RT | Exterior Wall Pack Retrofit with LEDs | PSMH-WPE-320-1-Fixt-ESMB-XX-XX-XX | LED-WPE-60-1-Fixt-XX-XX-XX-XX | 0.342 | 0.06 |  | 199.9
RT | Exterior Wall Pack Retrofit with LEDs | PSMH-WPE-320-1-Fixt-MB-XX-XX-XX | LED-WPE-60-1-Fixt-XX-XX-XX-XX | 0.37 | 0.06 |  | 199.9
RT | Exterior Wall Pack Retrofit with LEDs | PSMH-WPE-320-1-Fixt-MB-XX-XX-XX | LED-WPE-60-1-Fixt-XX-XX-XX-XX | 0.37 | 0.06 |  | 199.9
RT | Exterior Wall Pack Retrofit with LEDs | HPS-WPE-200-1-Fixt-MB-XX-XX-XX | LED-WPE-61-1-Fixt-XX-XX-XX-XX | 0.24 | 0.061 |  | 199.9
RT | Exterior Wall Pack Retrofit with LEDs | HPS-WPE-200-1-Fixt-MB-XX-XX-XX | LED-WPE-61-1-Fixt-XX-XX-XX-XX | 0.24 | 0.061 |  | 199.9
RT | Exterior Wall Pack Retrofit with LEDs | HPS-WPE-250-1-Fixt-MB-XX-XX-XX | LED-WPE-61-1-Fixt-XX-XX-XX-XX | 0.295 | 0.061 |  | 199.9
RT | Exterior Wall Pack Retrofit with LEDs | HPS-WPE-250-1-Fixt-MB-XX-XX-XX | LED-WPE-61-1-Fixt-XX-XX-XX-XX | 0.295 | 0.061 |  | 199.9
RT | Exterior Wall Pack Retrofit with LEDs | HPS-WPE-310-1-Fixt-MB-XX-XX-XX | LED-WPE-61-1-Fixt-XX-XX-XX-XX | 0.365 | 0.061 |  | 199.9
RT | Exterior Wall Pack Retrofit with LEDs | HPS-WPE-310-1-Fixt-MB-XX-XX-XX | LED-WPE-61-1-Fixt-XX-XX-XX-XX | 0.365 | 0.061 |  | 199.9
RT | Exterior Wall Pack Retrofit with LEDs | MH-WPE-250-1-Fixt-MB-XX-XX-XX | LED-WPE-61-1-Fixt-XX-XX-XX-XX | 0.295 | 0.061 |  | 199.9
RT | Exterior Wall Pack Retrofit with LEDs | MH-WPE-250-1-Fixt-MB-XX-XX-XX | LED-WPE-61-1-Fixt-XX-XX-XX-XX | 0.295 | 0.061 |  | 199.9
RT | Exterior Wall Pack Retrofit with LEDs | MV-WPE-250-1-Fixt-MB-XX-XX-XX | LED-WPE-61-1-Fixt-XX-XX-XX-XX | 0.285 | 0.061 |  | 199.9
RT | Exterior Wall Pack Retrofit with LEDs | MV-WPE-250-1-Fixt-MB-XX-XX-XX | LED-WPE-61-1-Fixt-XX-XX-XX-XX | 0.285 | 0.061 |  | 199.9
RT | Exterior Wall Pack Retrofit with LEDs | PSMH-WPE-200-1-Fixt-ESMB-XX-XX-XX | LED-WPE-61-1-Fixt-XX-XX-XX-XX | 0.218 | 0.061 |  | 199.9
RT | Exterior Wall Pack Retrofit with LEDs | PSMH-WPE-200-1-Fixt-ESMB-XX-XX-XX | LED-WPE-61-1-Fixt-XX-XX-XX-XX | 0.218 | 0.061 |  | 199.9
RT | Exterior Wall Pack Retrofit with LEDs | PSMH-WPE-200-1-Fixt-MB-XX-XX-XX | LED-WPE-61-1-Fixt-XX-XX-XX-XX | 0.232 | 0.061 |  | 199.9
RT | Exterior Wall Pack Retrofit with LEDs | PSMH-WPE-200-1-Fixt-MB-XX-XX-XX | LED-WPE-61-1-Fixt-XX-XX-XX-XX | 0.232 | 0.061 |  | 199.9
RT | Exterior Wall Pack Retrofit with LEDs | PSMH-WPE-250-1-Fixt-ESMB-XX-XX-XX | LED-WPE-61-1-Fixt-XX-XX-XX-XX | 0.272 | 0.061 |  | 199.9
RT | Exterior Wall Pack Retrofit with LEDs | PSMH-WPE-250-1-Fixt-ESMB-XX-XX-XX | LED-WPE-61-1-Fixt-XX-XX-XX-XX | 0.272 | 0.061 |  | 199.9
RT | Exterior Wall Pack Retrofit with LEDs | PSMH-WPE-250-1-Fixt-MB-XX-XX-XX | LED-WPE-61-1-Fixt-XX-XX-XX-XX | 0.29 | 0.061 |  | 199.9
RT | Exterior Wall Pack Retrofit with LEDs | PSMH-WPE-250-1-Fixt-MB-XX-XX-XX | LED-WPE-61-1-Fixt-XX-XX-XX-XX | 0.29 | 0.061 |  | 199.9
RT | Exterior Wall Pack Retrofit with LEDs | PSMH-WPE-320-1-Fixt-ESMB-XX-XX-XX | LED-WPE-61-1-Fixt-XX-XX-XX-XX | 0.342 | 0.061 |  | 199.9
RT | Exterior Wall Pack Retrofit with LEDs | PSMH-WPE-320-1-Fixt-ESMB-XX-XX-XX | LED-WPE-61-1-Fixt-XX-XX-XX-XX | 0.342 | 0.061 |  | 199.9
RT | Exterior Wall Pack Retrofit with LEDs | PSMH-WPE-320-1-Fixt-MB-XX-XX-XX | LED-WPE-61-1-Fixt-XX-XX-XX-XX | 0.37 | 0.061 |  | 199.9
RT | Exterior Wall Pack Retrofit with LEDs | PSMH-WPE-320-1-Fixt-MB-XX-XX-XX | LED-WPE-61-1-Fixt-XX-XX-XX-XX | 0.37 | 0.061 |  | 199.9
RT | Exterior Wall Pack Retrofit with LEDs | PSMH-WPE-350-1-Fixt-ESMB-XX-XX-XX | LED-WPE-61-1-Fixt-XX-XX-XX-XX | 0.375 | 0.061 |  | 199.9
RT | Exterior Wall Pack Retrofit with LEDs | PSMH-WPE-350-1-Fixt-ESMB-XX-XX-XX | LED-WPE-61-1-Fixt-XX-XX-XX-XX | 0.375 | 0.061 |  | 199.9
RT | Exterior Wall Pack Retrofit with LEDs | PSMH-WPE-350-1-Fixt-MB-XX-XX-XX | LED-WPE-61-1-Fixt-XX-XX-XX-XX | 0.41 | 0.061 |  | 199.9
RT | Exterior Wall Pack Retrofit with LEDs | PSMH-WPE-350-1-Fixt-MB-XX-XX-XX | LED-WPE-61-1-Fixt-XX-XX-XX-XX | 0.41 | 0.061 |  | 199.9
RT | Exterior Wall Pack Retrofit with LEDs | HPS-WPE-200-1-Fixt-MB-XX-XX-XX | LED-WPE-62-1-Fixt-XX-XX-XX-XX | 0.24 | 0.062 |  | 199.9
RT | Exterior Wall Pack Retrofit with LEDs | HPS-WPE-200-1-Fixt-MB-XX-XX-XX | LED-WPE-62-1-Fixt-XX-XX-XX-XX | 0.24 | 0.062 |  | 199.9
RT | Exterior Wall Pack Retrofit with LEDs | HPS-WPE-250-1-Fixt-MB-XX-XX-XX | LED-WPE-62-1-Fixt-XX-XX-XX-XX | 0.295 | 0.062 |  | 199.9
RT | Exterior Wall Pack Retrofit with LEDs | HPS-WPE-250-1-Fixt-MB-XX-XX-XX | LED-WPE-62-1-Fixt-XX-XX-XX-XX | 0.295 | 0.062 |  | 199.9
RT | Exterior Wall Pack Retrofit with LEDs | HPS-WPE-310-1-Fixt-MB-XX-XX-XX | LED-WPE-62-1-Fixt-XX-XX-XX-XX | 0.365 | 0.062 |  | 199.9
RT | Exterior Wall Pack Retrofit with LEDs | HPS-WPE-310-1-Fixt-MB-XX-XX-XX | LED-WPE-62-1-Fixt-XX-XX-XX-XX | 0.365 | 0.062 |  | 199.9
RT | Exterior Wall Pack Retrofit with LEDs | MH-WPE-250-1-Fixt-MB-XX-XX-XX | LED-WPE-62-1-Fixt-XX-XX-XX-XX | 0.295 | 0.062 |  | 199.9
RT | Exterior Wall Pack Retrofit with LEDs | MH-WPE-250-1-Fixt-MB-XX-XX-XX | LED-WPE-62-1-Fixt-XX-XX-XX-XX | 0.295 | 0.062 |  | 199.9
RT | Exterior Wall Pack Retrofit with LEDs | MV-WPE-250-1-Fixt-MB-XX-XX-XX | LED-WPE-62-1-Fixt-XX-XX-XX-XX | 0.285 | 0.062 |  | 199.9
RT | Exterior Wall Pack Retrofit with LEDs | MV-WPE-250-1-Fixt-MB-XX-XX-XX | LED-WPE-62-1-Fixt-XX-XX-XX-XX | 0.285 | 0.062 |  | 199.9
RT | Exterior Wall Pack Retrofit with LEDs | PSMH-WPE-200-1-Fixt-ESMB-XX-XX-XX | LED-WPE-62-1-Fixt-XX-XX-XX-XX | 0.218 | 0.062 |  | 199.9
RT | Exterior Wall Pack Retrofit with LEDs | PSMH-WPE-200-1-Fixt-ESMB-XX-XX-XX | LED-WPE-62-1-Fixt-XX-XX-XX-XX | 0.218 | 0.062 |  | 199.9
RT | Exterior Wall Pack Retrofit with LEDs | PSMH-WPE-200-1-Fixt-MB-XX-XX-XX | LED-WPE-62-1-Fixt-XX-XX-XX-XX | 0.232 | 0.062 |  | 199.9
RT | Exterior Wall Pack Retrofit with LEDs | PSMH-WPE-200-1-Fixt-MB-XX-XX-XX | LED-WPE-62-1-Fixt-XX-XX-XX-XX | 0.232 | 0.062 |  | 199.9
RT | Exterior Wall Pack Retrofit with LEDs | PSMH-WPE-250-1-Fixt-ESMB-XX-XX-XX | LED-WPE-62-1-Fixt-XX-XX-XX-XX | 0.272 | 0.062 |  | 199.9
RT | Exterior Wall Pack Retrofit with LEDs | PSMH-WPE-250-1-Fixt-ESMB-XX-XX-XX | LED-WPE-62-1-Fixt-XX-XX-XX-XX | 0.272 | 0.062 |  | 199.9
RT | Exterior Wall Pack Retrofit with LEDs | PSMH-WPE-250-1-Fixt-MB-XX-XX-XX | LED-WPE-62-1-Fixt-XX-XX-XX-XX | 0.29 | 0.062 |  | 199.9
RT | Exterior Wall Pack Retrofit with LEDs | PSMH-WPE-250-1-Fixt-MB-XX-XX-XX | LED-WPE-62-1-Fixt-XX-XX-XX-XX | 0.29 | 0.062 |  | 199.9
RT | Exterior Wall Pack Retrofit with LEDs | PSMH-WPE-320-1-Fixt-ESMB-XX-XX-XX | LED-WPE-62-1-Fixt-XX-XX-XX-XX | 0.342 | 0.062 |  | 199.9
RT | Exterior Wall Pack Retrofit with LEDs | PSMH-WPE-320-1-Fixt-ESMB-XX-XX-XX | LED-WPE-62-1-Fixt-XX-XX-XX-XX | 0.342 | 0.062 |  | 199.9
RT | Exterior Wall Pack Retrofit with LEDs | PSMH-WPE-320-1-Fixt-MB-XX-XX-XX | LED-WPE-62-1-Fixt-XX-XX-XX-XX | 0.37 | 0.062 |  | 199.9
RT | Exterior Wall Pack Retrofit with LEDs | PSMH-WPE-320-1-Fixt-MB-XX-XX-XX | LED-WPE-62-1-Fixt-XX-XX-XX-XX | 0.37 | 0.062 |  | 199.9
RT | Exterior Wall Pack Retrofit with LEDs | PSMH-WPE-350-1-Fixt-ESMB-XX-XX-XX | LED-WPE-62-1-Fixt-XX-XX-XX-XX | 0.375 | 0.062 |  | 199.9
RT | Exterior Wall Pack Retrofit with LEDs | PSMH-WPE-350-1-Fixt-ESMB-XX-XX-XX | LED-WPE-62-1-Fixt-XX-XX-XX-XX | 0.375 | 0.062 |  | 199.9
RT | Exterior Wall Pack Retrofit with LEDs | PSMH-WPE-350-1-Fixt-MB-XX-XX-XX | LED-WPE-62-1-Fixt-XX-XX-XX-XX | 0.41 | 0.062 |  | 199.9
RT | Exterior Wall Pack Retrofit with LEDs | PSMH-WPE-350-1-Fixt-MB-XX-XX-XX | LED-WPE-62-1-Fixt-XX-XX-XX-XX | 0.41 | 0.062 |  | 199.9
RT | Exterior Wall Pack Retrofit with LEDs | HPS-WPE-200-1-Fixt-MB-XX-XX-XX | LED-WPE-63-1-Fixt-XX-XX-XX-XX | 0.24 | 0.063 |  | 199.9
RT | Exterior Wall Pack Retrofit with LEDs | HPS-WPE-200-1-Fixt-MB-XX-XX-XX | LED-WPE-63-1-Fixt-XX-XX-XX-XX | 0.24 | 0.063 |  | 199.9
RT | Exterior Wall Pack Retrofit with LEDs | HPS-WPE-250-1-Fixt-MB-XX-XX-XX | LED-WPE-63-1-Fixt-XX-XX-XX-XX | 0.295 | 0.063 |  | 199.9
RT | Exterior Wall Pack Retrofit with LEDs | HPS-WPE-250-1-Fixt-MB-XX-XX-XX | LED-WPE-63-1-Fixt-XX-XX-XX-XX | 0.295 | 0.063 |  | 199.9
RT | Exterior Wall Pack Retrofit with LEDs | HPS-WPE-310-1-Fixt-MB-XX-XX-XX | LED-WPE-63-1-Fixt-XX-XX-XX-XX | 0.365 | 0.063 |  | 199.9
RT | Exterior Wall Pack Retrofit with LEDs | HPS-WPE-310-1-Fixt-MB-XX-XX-XX | LED-WPE-63-1-Fixt-XX-XX-XX-XX | 0.365 | 0.063 |  | 199.9
RT | Exterior Wall Pack Retrofit with LEDs | MH-WPE-250-1-Fixt-MB-XX-XX-XX | LED-WPE-63-1-Fixt-XX-XX-XX-XX | 0.295 | 0.063 |  | 199.9
RT | Exterior Wall Pack Retrofit with LEDs | MH-WPE-250-1-Fixt-MB-XX-XX-XX | LED-WPE-63-1-Fixt-XX-XX-XX-XX | 0.295 | 0.063 |  | 199.9
RT | Exterior Wall Pack Retrofit with LEDs | MV-WPE-250-1-Fixt-MB-XX-XX-XX | LED-WPE-63-1-Fixt-XX-XX-XX-XX | 0.285 | 0.063 |  | 199.9
RT | Exterior Wall Pack Retrofit with LEDs | MV-WPE-250-1-Fixt-MB-XX-XX-XX | LED-WPE-63-1-Fixt-XX-XX-XX-XX | 0.285 | 0.063 |  | 199.9
RT | Exterior Wall Pack Retrofit with LEDs | PSMH-WPE-200-1-Fixt-ESMB-XX-XX-XX | LED-WPE-63-1-Fixt-XX-XX-XX-XX | 0.218 | 0.063 |  | 199.9
RT | Exterior Wall Pack Retrofit with LEDs | PSMH-WPE-200-1-Fixt-ESMB-XX-XX-XX | LED-WPE-63-1-Fixt-XX-XX-XX-XX | 0.218 | 0.063 |  | 199.9
RT | Exterior Wall Pack Retrofit with LEDs | PSMH-WPE-200-1-Fixt-MB-XX-XX-XX | LED-WPE-63-1-Fixt-XX-XX-XX-XX | 0.232 | 0.063 |  | 199.9
RT | Exterior Wall Pack Retrofit with LEDs | PSMH-WPE-200-1-Fixt-MB-XX-XX-XX | LED-WPE-63-1-Fixt-XX-XX-XX-XX | 0.232 | 0.063 |  | 199.9
RT | Exterior Wall Pack Retrofit with LEDs | PSMH-WPE-250-1-Fixt-ESMB-XX-XX-XX | LED-WPE-63-1-Fixt-XX-XX-XX-XX | 0.272 | 0.063 |  | 199.9
RT | Exterior Wall Pack Retrofit with LEDs | PSMH-WPE-250-1-Fixt-ESMB-XX-XX-XX | LED-WPE-63-1-Fixt-XX-XX-XX-XX | 0.272 | 0.063 |  | 199.9
RT | Exterior Wall Pack Retrofit with LEDs | PSMH-WPE-250-1-Fixt-MB-XX-XX-XX | LED-WPE-63-1-Fixt-XX-XX-XX-XX | 0.29 | 0.063 |  | 199.9
RT | Exterior Wall Pack Retrofit with LEDs | PSMH-WPE-250-1-Fixt-MB-XX-XX-XX | LED-WPE-63-1-Fixt-XX-XX-XX-XX | 0.29 | 0.063 |  | 199.9
RT | Exterior Wall Pack Retrofit with LEDs | PSMH-WPE-320-1-Fixt-ESMB-XX-XX-XX | LED-WPE-63-1-Fixt-XX-XX-XX-XX | 0.342 | 0.063 |  | 199.9
RT | Exterior Wall Pack Retrofit with LEDs | PSMH-WPE-320-1-Fixt-ESMB-XX-XX-XX | LED-WPE-63-1-Fixt-XX-XX-XX-XX | 0.342 | 0.063 |  | 199.9
RT | Exterior Wall Pack Retrofit with LEDs | PSMH-WPE-320-1-Fixt-MB-XX-XX-XX | LED-WPE-63-1-Fixt-XX-XX-XX-XX | 0.37 | 0.063 |  | 199.9
RT | Exterior Wall Pack Retrofit with LEDs | PSMH-WPE-320-1-Fixt-MB-XX-XX-XX | LED-WPE-63-1-Fixt-XX-XX-XX-XX | 0.37 | 0.063 |  | 199.9
RT | Exterior Wall Pack Retrofit with LEDs | PSMH-WPE-350-1-Fixt-ESMB-XX-XX-XX | LED-WPE-63-1-Fixt-XX-XX-XX-XX | 0.375 | 0.063 |  | 199.9
RT | Exterior Wall Pack Retrofit with LEDs | PSMH-WPE-350-1-Fixt-ESMB-XX-XX-XX | LED-WPE-63-1-Fixt-XX-XX-XX-XX | 0.375 | 0.063 |  | 199.9
RT | Exterior Wall Pack Retrofit with LEDs | PSMH-WPE-350-1-Fixt-MB-XX-XX-XX | LED-WPE-63-1-Fixt-XX-XX-XX-XX | 0.41 | 0.063 |  | 199.9
RT | Exterior Wall Pack Retrofit with LEDs | PSMH-WPE-350-1-Fixt-MB-XX-XX-XX | LED-WPE-63-1-Fixt-XX-XX-XX-XX | 0.41 | 0.063 |  | 199.9
RT | Exterior Wall Pack Retrofit with LEDs | HPS-WPE-200-1-Fixt-MB-XX-XX-XX | LED-WPE-64-1-Fixt-XX-XX-XX-XX | 0.24 | 0.064 |  | 199.9
RT | Exterior Wall Pack Retrofit with LEDs | HPS-WPE-200-1-Fixt-MB-XX-XX-XX | LED-WPE-64-1-Fixt-XX-XX-XX-XX | 0.24 | 0.064 |  | 199.9
RT | Exterior Wall Pack Retrofit with LEDs | HPS-WPE-250-1-Fixt-MB-XX-XX-XX | LED-WPE-64-1-Fixt-XX-XX-XX-XX | 0.295 | 0.064 |  | 199.9
RT | Exterior Wall Pack Retrofit with LEDs | HPS-WPE-250-1-Fixt-MB-XX-XX-XX | LED-WPE-64-1-Fixt-XX-XX-XX-XX | 0.295 | 0.064 |  | 199.9
RT | Exterior Wall Pack Retrofit with LEDs | HPS-WPE-310-1-Fixt-MB-XX-XX-XX | LED-WPE-64-1-Fixt-XX-XX-XX-XX | 0.365 | 0.064 |  | 199.9
RT | Exterior Wall Pack Retrofit with LEDs | HPS-WPE-310-1-Fixt-MB-XX-XX-XX | LED-WPE-64-1-Fixt-XX-XX-XX-XX | 0.365 | 0.064 |  | 199.9
RT | Exterior Wall Pack Retrofit with LEDs | MH-WPE-250-1-Fixt-MB-XX-XX-XX | LED-WPE-64-1-Fixt-XX-XX-XX-XX | 0.295 | 0.064 |  | 199.9
RT | Exterior Wall Pack Retrofit with LEDs | MH-WPE-250-1-Fixt-MB-XX-XX-XX | LED-WPE-64-1-Fixt-XX-XX-XX-XX | 0.295 | 0.064 |  | 199.9
RT | Exterior Wall Pack Retrofit with LEDs | MV-WPE-250-1-Fixt-MB-XX-XX-XX | LED-WPE-64-1-Fixt-XX-XX-XX-XX | 0.285 | 0.064 |  | 199.9
RT | Exterior Wall Pack Retrofit with LEDs | MV-WPE-250-1-Fixt-MB-XX-XX-XX | LED-WPE-64-1-Fixt-XX-XX-XX-XX | 0.285 | 0.064 |  | 199.9
RT | Exterior Wall Pack Retrofit with LEDs | PSMH-WPE-200-1-Fixt-ESMB-XX-XX-XX | LED-WPE-64-1-Fixt-XX-XX-XX-XX | 0.218 | 0.064 |  | 199.9
RT | Exterior Wall Pack Retrofit with LEDs | PSMH-WPE-200-1-Fixt-ESMB-XX-XX-XX | LED-WPE-64-1-Fixt-XX-XX-XX-XX | 0.218 | 0.064 |  | 199.9
RT | Exterior Wall Pack Retrofit with LEDs | PSMH-WPE-200-1-Fixt-MB-XX-XX-XX | LED-WPE-64-1-Fixt-XX-XX-XX-XX | 0.232 | 0.064 |  | 199.9
RT | Exterior Wall Pack Retrofit with LEDs | PSMH-WPE-200-1-Fixt-MB-XX-XX-XX | LED-WPE-64-1-Fixt-XX-XX-XX-XX | 0.232 | 0.064 |  | 199.9
RT | Exterior Wall Pack Retrofit with LEDs | PSMH-WPE-250-1-Fixt-ESMB-XX-XX-XX | LED-WPE-64-1-Fixt-XX-XX-XX-XX | 0.272 | 0.064 |  | 199.9
RT | Exterior Wall Pack Retrofit with LEDs | PSMH-WPE-250-1-Fixt-ESMB-XX-XX-XX | LED-WPE-64-1-Fixt-XX-XX-XX-XX | 0.272 | 0.064 |  | 199.9
RT | Exterior Wall Pack Retrofit with LEDs | PSMH-WPE-250-1-Fixt-MB-XX-XX-XX | LED-WPE-64-1-Fixt-XX-XX-XX-XX | 0.29 | 0.064 |  | 199.9
RT | Exterior Wall Pack Retrofit with LEDs | PSMH-WPE-250-1-Fixt-MB-XX-XX-XX | LED-WPE-64-1-Fixt-XX-XX-XX-XX | 0.29 | 0.064 |  | 199.9
RT | Exterior Wall Pack Retrofit with LEDs | PSMH-WPE-320-1-Fixt-ESMB-XX-XX-XX | LED-WPE-64-1-Fixt-XX-XX-XX-XX | 0.342 | 0.064 |  | 199.9
RT | Exterior Wall Pack Retrofit with LEDs | PSMH-WPE-320-1-Fixt-ESMB-XX-XX-XX | LED-WPE-64-1-Fixt-XX-XX-XX-XX | 0.342 | 0.064 |  | 199.9
RT | Exterior Wall Pack Retrofit with LEDs | PSMH-WPE-320-1-Fixt-MB-XX-XX-XX | LED-WPE-64-1-Fixt-XX-XX-XX-XX | 0.37 | 0.064 |  | 199.9
RT | Exterior Wall Pack Retrofit with LEDs | PSMH-WPE-320-1-Fixt-MB-XX-XX-XX | LED-WPE-64-1-Fixt-XX-XX-XX-XX | 0.37 | 0.064 |  | 199.9
RT | Exterior Wall Pack Retrofit with LEDs | PSMH-WPE-350-1-Fixt-ESMB-XX-XX-XX | LED-WPE-64-1-Fixt-XX-XX-XX-XX | 0.375 | 0.064 |  | 199.9
RT | Exterior Wall Pack Retrofit with LEDs | PSMH-WPE-350-1-Fixt-ESMB-XX-XX-XX | LED-WPE-64-1-Fixt-XX-XX-XX-XX | 0.375 | 0.064 |  | 199.9
RT | Exterior Wall Pack Retrofit with LEDs | PSMH-WPE-350-1-Fixt-MB-XX-XX-XX | LED-WPE-64-1-Fixt-XX-XX-XX-XX | 0.41 | 0.064 |  | 199.9
RT | Exterior Wall Pack Retrofit with LEDs | PSMH-WPE-350-1-Fixt-MB-XX-XX-XX | LED-WPE-64-1-Fixt-XX-XX-XX-XX | 0.41 | 0.064 |  | 199.9
RT | Exterior Wall Pack Retrofit with LEDs | HPS-WPE-200-1-Fixt-MB-XX-XX-XX | LED-WPE-65-1-Fixt-XX-XX-XX-XX | 0.24 | 0.065 |  | 199.9
RT | Exterior Wall Pack Retrofit with LEDs | HPS-WPE-200-1-Fixt-MB-XX-XX-XX | LED-WPE-65-1-Fixt-XX-XX-XX-XX | 0.24 | 0.065 |  | 199.9
RT | Exterior Wall Pack Retrofit with LEDs | HPS-WPE-250-1-Fixt-MB-XX-XX-XX | LED-WPE-65-1-Fixt-XX-XX-XX-XX | 0.295 | 0.065 |  | 199.9
RT | Exterior Wall Pack Retrofit with LEDs | HPS-WPE-250-1-Fixt-MB-XX-XX-XX | LED-WPE-65-1-Fixt-XX-XX-XX-XX | 0.295 | 0.065 |  | 199.9
RT | Exterior Wall Pack Retrofit with LEDs | HPS-WPE-310-1-Fixt-MB-XX-XX-XX | LED-WPE-65-1-Fixt-XX-XX-XX-XX | 0.365 | 0.065 |  | 199.9
RT | Exterior Wall Pack Retrofit with LEDs | HPS-WPE-310-1-Fixt-MB-XX-XX-XX | LED-WPE-65-1-Fixt-XX-XX-XX-XX | 0.365 | 0.065 |  | 199.9
RT | Exterior Wall Pack Retrofit with LEDs | MH-WPE-250-1-Fixt-MB-XX-XX-XX | LED-WPE-65-1-Fixt-XX-XX-XX-XX | 0.295 | 0.065 |  | 199.9
RT | Exterior Wall Pack Retrofit with LEDs | MH-WPE-250-1-Fixt-MB-XX-XX-XX | LED-WPE-65-1-Fixt-XX-XX-XX-XX | 0.295 | 0.065 |  | 199.9
RT | Exterior Wall Pack Retrofit with LEDs | MV-WPE-250-1-Fixt-MB-XX-XX-XX | LED-WPE-65-1-Fixt-XX-XX-XX-XX | 0.285 | 0.065 |  | 199.9
RT | Exterior Wall Pack Retrofit with LEDs | MV-WPE-250-1-Fixt-MB-XX-XX-XX | LED-WPE-65-1-Fixt-XX-XX-XX-XX | 0.285 | 0.065 |  | 199.9
RT | Exterior Wall Pack Retrofit with LEDs | PSMH-WPE-200-1-Fixt-ESMB-XX-XX-XX | LED-WPE-65-1-Fixt-XX-XX-XX-XX | 0.218 | 0.065 |  | 199.9
RT | Exterior Wall Pack Retrofit with LEDs | PSMH-WPE-200-1-Fixt-ESMB-XX-XX-XX | LED-WPE-65-1-Fixt-XX-XX-XX-XX | 0.218 | 0.065 |  | 199.9
RT | Exterior Wall Pack Retrofit with LEDs | PSMH-WPE-200-1-Fixt-MB-XX-XX-XX | LED-WPE-65-1-Fixt-XX-XX-XX-XX | 0.232 | 0.065 |  | 199.9
RT | Exterior Wall Pack Retrofit with LEDs | PSMH-WPE-200-1-Fixt-MB-XX-XX-XX | LED-WPE-65-1-Fixt-XX-XX-XX-XX | 0.232 | 0.065 |  | 199.9
RT | Exterior Wall Pack Retrofit with LEDs | PSMH-WPE-250-1-Fixt-ESMB-XX-XX-XX | LED-WPE-65-1-Fixt-XX-XX-XX-XX | 0.272 | 0.065 |  | 199.9
RT | Exterior Wall Pack Retrofit with LEDs | PSMH-WPE-250-1-Fixt-ESMB-XX-XX-XX | LED-WPE-65-1-Fixt-XX-XX-XX-XX | 0.272 | 0.065 |  | 199.9
RT | Exterior Wall Pack Retrofit with LEDs | PSMH-WPE-250-1-Fixt-MB-XX-XX-XX | LED-WPE-65-1-Fixt-XX-XX-XX-XX | 0.29 | 0.065 |  | 199.9
RT | Exterior Wall Pack Retrofit with LEDs | PSMH-WPE-250-1-Fixt-MB-XX-XX-XX | LED-WPE-65-1-Fixt-XX-XX-XX-XX | 0.29 | 0.065 |  | 199.9
RT | Exterior Wall Pack Retrofit with LEDs | PSMH-WPE-320-1-Fixt-ESMB-XX-XX-XX | LED-WPE-65-1-Fixt-XX-XX-XX-XX | 0.342 | 0.065 |  | 199.9
RT | Exterior Wall Pack Retrofit with LEDs | PSMH-WPE-320-1-Fixt-ESMB-XX-XX-XX | LED-WPE-65-1-Fixt-XX-XX-XX-XX | 0.342 | 0.065 |  | 199.9
RT | Exterior Wall Pack Retrofit with LEDs | PSMH-WPE-320-1-Fixt-MB-XX-XX-XX | LED-WPE-65-1-Fixt-XX-XX-XX-XX | 0.37 | 0.065 |  | 199.9
RT | Exterior Wall Pack Retrofit with LEDs | PSMH-WPE-320-1-Fixt-MB-XX-XX-XX | LED-WPE-65-1-Fixt-XX-XX-XX-XX | 0.37 | 0.065 |  | 199.9
RT | Exterior Wall Pack Retrofit with LEDs | PSMH-WPE-350-1-Fixt-ESMB-XX-XX-XX | LED-WPE-65-1-Fixt-XX-XX-XX-XX | 0.375 | 0.065 |  | 199.9
RT | Exterior Wall Pack Retrofit with LEDs | PSMH-WPE-350-1-Fixt-ESMB-XX-XX-XX | LED-WPE-65-1-Fixt-XX-XX-XX-XX | 0.375 | 0.065 |  | 199.9
RT | Exterior Wall Pack Retrofit with LEDs | PSMH-WPE-350-1-Fixt-MB-XX-XX-XX | LED-WPE-65-1-Fixt-XX-XX-XX-XX | 0.41 | 0.065 |  | 199.9
RT | Exterior Wall Pack Retrofit with LEDs | PSMH-WPE-350-1-Fixt-MB-XX-XX-XX | LED-WPE-65-1-Fixt-XX-XX-XX-XX | 0.41 | 0.065 |  | 199.9
RT | Exterior Wall Pack Retrofit with LEDs | HPS-WPE-200-1-Fixt-MB-XX-XX-XX | LED-WPE-66-1-Fixt-XX-XX-XX-XX | 0.24 | 0.066 |  | 199.9
RT | Exterior Wall Pack Retrofit with LEDs | HPS-WPE-200-1-Fixt-MB-XX-XX-XX | LED-WPE-66-1-Fixt-XX-XX-XX-XX | 0.24 | 0.066 |  | 199.9
RT | Exterior Wall Pack Retrofit with LEDs | HPS-WPE-250-1-Fixt-MB-XX-XX-XX | LED-WPE-66-1-Fixt-XX-XX-XX-XX | 0.295 | 0.066 |  | 199.9
RT | Exterior Wall Pack Retrofit with LEDs | HPS-WPE-250-1-Fixt-MB-XX-XX-XX | LED-WPE-66-1-Fixt-XX-XX-XX-XX | 0.295 | 0.066 |  | 199.9
RT | Exterior Wall Pack Retrofit with LEDs | HPS-WPE-310-1-Fixt-MB-XX-XX-XX | LED-WPE-66-1-Fixt-XX-XX-XX-XX | 0.365 | 0.066 |  | 199.9
RT | Exterior Wall Pack Retrofit with LEDs | HPS-WPE-310-1-Fixt-MB-XX-XX-XX | LED-WPE-66-1-Fixt-XX-XX-XX-XX | 0.365 | 0.066 |  | 199.9
RT | Exterior Wall Pack Retrofit with LEDs | MH-WPE-250-1-Fixt-MB-XX-XX-XX | LED-WPE-66-1-Fixt-XX-XX-XX-XX | 0.295 | 0.066 |  | 199.9
RT | Exterior Wall Pack Retrofit with LEDs | MH-WPE-250-1-Fixt-MB-XX-XX-XX | LED-WPE-66-1-Fixt-XX-XX-XX-XX | 0.295 | 0.066 |  | 199.9
RT | Exterior Wall Pack Retrofit with LEDs | MV-WPE-250-1-Fixt-MB-XX-XX-XX | LED-WPE-66-1-Fixt-XX-XX-XX-XX | 0.285 | 0.066 |  | 199.9
RT | Exterior Wall Pack Retrofit with LEDs | MV-WPE-250-1-Fixt-MB-XX-XX-XX | LED-WPE-66-1-Fixt-XX-XX-XX-XX | 0.285 | 0.066 |  | 199.9
RT | Exterior Wall Pack Retrofit with LEDs | PSMH-WPE-200-1-Fixt-ESMB-XX-XX-XX | LED-WPE-66-1-Fixt-XX-XX-XX-XX | 0.218 | 0.066 |  | 199.9
RT | Exterior Wall Pack Retrofit with LEDs | PSMH-WPE-200-1-Fixt-ESMB-XX-XX-XX | LED-WPE-66-1-Fixt-XX-XX-XX-XX | 0.218 | 0.066 |  | 199.9
RT | Exterior Wall Pack Retrofit with LEDs | PSMH-WPE-200-1-Fixt-MB-XX-XX-XX | LED-WPE-66-1-Fixt-XX-XX-XX-XX | 0.232 | 0.066 |  | 199.9
RT | Exterior Wall Pack Retrofit with LEDs | PSMH-WPE-200-1-Fixt-MB-XX-XX-XX | LED-WPE-66-1-Fixt-XX-XX-XX-XX | 0.232 | 0.066 |  | 199.9
RT | Exterior Wall Pack Retrofit with LEDs | PSMH-WPE-250-1-Fixt-ESMB-XX-XX-XX | LED-WPE-66-1-Fixt-XX-XX-XX-XX | 0.272 | 0.066 |  | 199.9
RT | Exterior Wall Pack Retrofit with LEDs | PSMH-WPE-250-1-Fixt-ESMB-XX-XX-XX | LED-WPE-66-1-Fixt-XX-XX-XX-XX | 0.272 | 0.066 |  | 199.9
RT | Exterior Wall Pack Retrofit with LEDs | PSMH-WPE-250-1-Fixt-MB-XX-XX-XX | LED-WPE-66-1-Fixt-XX-XX-XX-XX | 0.29 | 0.066 |  | 199.9
RT | Exterior Wall Pack Retrofit with LEDs | PSMH-WPE-250-1-Fixt-MB-XX-XX-XX | LED-WPE-66-1-Fixt-XX-XX-XX-XX | 0.29 | 0.066 |  | 199.9
RT | Exterior Wall Pack Retrofit with LEDs | PSMH-WPE-320-1-Fixt-ESMB-XX-XX-XX | LED-WPE-66-1-Fixt-XX-XX-XX-XX | 0.342 | 0.066 |  | 199.9
RT | Exterior Wall Pack Retrofit with LEDs | PSMH-WPE-320-1-Fixt-ESMB-XX-XX-XX | LED-WPE-66-1-Fixt-XX-XX-XX-XX | 0.342 | 0.066 |  | 199.9
RT | Exterior Wall Pack Retrofit with LEDs | PSMH-WPE-320-1-Fixt-MB-XX-XX-XX | LED-WPE-66-1-Fixt-XX-XX-XX-XX | 0.37 | 0.066 |  | 199.9
RT | Exterior Wall Pack Retrofit with LEDs | PSMH-WPE-320-1-Fixt-MB-XX-XX-XX | LED-WPE-66-1-Fixt-XX-XX-XX-XX | 0.37 | 0.066 |  | 199.9
RT | Exterior Wall Pack Retrofit with LEDs | PSMH-WPE-350-1-Fixt-ESMB-XX-XX-XX | LED-WPE-66-1-Fixt-XX-XX-XX-XX | 0.375 | 0.066 |  | 199.9
RT | Exterior Wall Pack Retrofit with LEDs | PSMH-WPE-350-1-Fixt-ESMB-XX-XX-XX | LED-WPE-66-1-Fixt-XX-XX-XX-XX | 0.375 | 0.066 |  | 199.9
RT | Exterior Wall Pack Retrofit with LEDs | PSMH-WPE-350-1-Fixt-MB-XX-XX-XX | LED-WPE-66-1-Fixt-XX-XX-XX-XX | 0.41 | 0.066 |  | 199.9
RT | Exterior Wall Pack Retrofit with LEDs | PSMH-WPE-350-1-Fixt-MB-XX-XX-XX | LED-WPE-66-1-Fixt-XX-XX-XX-XX | 0.41 | 0.066 |  | 199.9
RT | Exterior Wall Pack Retrofit with LEDs | HPS-WPE-250-1-Fixt-MB-XX-XX-XX | LED-WPE-67-1-Fixt-XX-XX-XX-XX | 0.295 | 0.067 |  | 199.9
RT | Exterior Wall Pack Retrofit with LEDs | HPS-WPE-250-1-Fixt-MB-XX-XX-XX | LED-WPE-67-1-Fixt-XX-XX-XX-XX | 0.295 | 0.067 |  | 199.9
RT | Exterior Wall Pack Retrofit with LEDs | HPS-WPE-310-1-Fixt-MB-XX-XX-XX | LED-WPE-67-1-Fixt-XX-XX-XX-XX | 0.365 | 0.067 |  | 199.9
RT | Exterior Wall Pack Retrofit with LEDs | HPS-WPE-310-1-Fixt-MB-XX-XX-XX | LED-WPE-67-1-Fixt-XX-XX-XX-XX | 0.365 | 0.067 |  | 199.9
RT | Exterior Wall Pack Retrofit with LEDs | HPS-WPE-400-1-Fixt-MB-XX-XX-XX | LED-WPE-67-1-Fixt-XX-XX-XX-XX | 0.457 | 0.067 |  | 199.9
RT | Exterior Wall Pack Retrofit with LEDs | HPS-WPE-400-1-Fixt-MB-XX-XX-XX | LED-WPE-67-1-Fixt-XX-XX-XX-XX | 0.457 | 0.067 |  | 199.9
RT | Exterior Wall Pack Retrofit with LEDs | MH-WPE-250-1-Fixt-MB-XX-XX-XX | LED-WPE-67-1-Fixt-XX-XX-XX-XX | 0.295 | 0.067 |  | 199.9
RT | Exterior Wall Pack Retrofit with LEDs | MH-WPE-250-1-Fixt-MB-XX-XX-XX | LED-WPE-67-1-Fixt-XX-XX-XX-XX | 0.295 | 0.067 |  | 199.9
RT | Exterior Wall Pack Retrofit with LEDs | MH-WPE-400-1-Fixt-MB-XX-XX-XX | LED-WPE-67-1-Fixt-XX-XX-XX-XX | 0.454 | 0.067 |  | 199.9
RT | Exterior Wall Pack Retrofit with LEDs | MH-WPE-400-1-Fixt-MB-XX-XX-XX | LED-WPE-67-1-Fixt-XX-XX-XX-XX | 0.454 | 0.067 |  | 199.9
RT | Exterior Wall Pack Retrofit with LEDs | MV-WPE-250-1-Fixt-MB-XX-XX-XX | LED-WPE-67-1-Fixt-XX-XX-XX-XX | 0.285 | 0.067 |  | 199.9
RT | Exterior Wall Pack Retrofit with LEDs | MV-WPE-250-1-Fixt-MB-XX-XX-XX | LED-WPE-67-1-Fixt-XX-XX-XX-XX | 0.285 | 0.067 |  | 199.9
RT | Exterior Wall Pack Retrofit with LEDs | MV-WPE-400-1-Fixt-MB-XX-XX-XX | LED-WPE-67-1-Fixt-XX-XX-XX-XX | 0.454 | 0.067 |  | 199.9
RT | Exterior Wall Pack Retrofit with LEDs | MV-WPE-400-1-Fixt-MB-XX-XX-XX | LED-WPE-67-1-Fixt-XX-XX-XX-XX | 0.454 | 0.067 |  | 199.9
RT | Exterior Wall Pack Retrofit with LEDs | PSMH-WPE-250-1-Fixt-ESMB-XX-XX-XX | LED-WPE-67-1-Fixt-XX-XX-XX-XX | 0.272 | 0.067 |  | 199.9
RT | Exterior Wall Pack Retrofit with LEDs | PSMH-WPE-250-1-Fixt-ESMB-XX-XX-XX | LED-WPE-67-1-Fixt-XX-XX-XX-XX | 0.272 | 0.067 |  | 199.9
RT | Exterior Wall Pack Retrofit with LEDs | PSMH-WPE-250-1-Fixt-MB-XX-XX-XX | LED-WPE-67-1-Fixt-XX-XX-XX-XX | 0.29 | 0.067 |  | 199.9
RT | Exterior Wall Pack Retrofit with LEDs | PSMH-WPE-250-1-Fixt-MB-XX-XX-XX | LED-WPE-67-1-Fixt-XX-XX-XX-XX | 0.29 | 0.067 |  | 199.9
RT | Exterior Wall Pack Retrofit with LEDs | PSMH-WPE-320-1-Fixt-ESMB-XX-XX-XX | LED-WPE-67-1-Fixt-XX-XX-XX-XX | 0.342 | 0.067 |  | 199.9
RT | Exterior Wall Pack Retrofit with LEDs | PSMH-WPE-320-1-Fixt-ESMB-XX-XX-XX | LED-WPE-67-1-Fixt-XX-XX-XX-XX | 0.342 | 0.067 |  | 199.9
RT | Exterior Wall Pack Retrofit with LEDs | PSMH-WPE-320-1-Fixt-MB-XX-XX-XX | LED-WPE-67-1-Fixt-XX-XX-XX-XX | 0.37 | 0.067 |  | 199.9
RT | Exterior Wall Pack Retrofit with LEDs | PSMH-WPE-320-1-Fixt-MB-XX-XX-XX | LED-WPE-67-1-Fixt-XX-XX-XX-XX | 0.37 | 0.067 |  | 199.9
RT | Exterior Wall Pack Retrofit with LEDs | PSMH-WPE-350-1-Fixt-ESMB-XX-XX-XX | LED-WPE-67-1-Fixt-XX-XX-XX-XX | 0.375 | 0.067 |  | 199.9
RT | Exterior Wall Pack Retrofit with LEDs | PSMH-WPE-350-1-Fixt-ESMB-XX-XX-XX | LED-WPE-67-1-Fixt-XX-XX-XX-XX | 0.375 | 0.067 |  | 199.9
RT | Exterior Wall Pack Retrofit with LEDs | PSMH-WPE-350-1-Fixt-MB-XX-XX-XX | LED-WPE-67-1-Fixt-XX-XX-XX-XX | 0.41 | 0.067 |  | 199.9
RT | Exterior Wall Pack Retrofit with LEDs | PSMH-WPE-350-1-Fixt-MB-XX-XX-XX | LED-WPE-67-1-Fixt-XX-XX-XX-XX | 0.41 | 0.067 |  | 199.9
RT | Exterior Wall Pack Retrofit with LEDs | PSMH-WPE-400-1-Fixt-ESMB-XX-XX-XX | LED-WPE-67-1-Fixt-XX-XX-XX-XX | 0.425 | 0.067 |  | 199.9
RT | Exterior Wall Pack Retrofit with LEDs | PSMH-WPE-400-1-Fixt-ESMB-XX-XX-XX | LED-WPE-67-1-Fixt-XX-XX-XX-XX | 0.425 | 0.067 |  | 199.9
RT | Exterior Wall Pack Retrofit with LEDs | PSMH-WPE-400-1-Fixt-MB-XX-XX-XX | LED-WPE-67-1-Fixt-XX-XX-XX-XX | 0.465 | 0.067 |  | 199.9
RT | Exterior Wall Pack Retrofit with LEDs | PSMH-WPE-400-1-Fixt-MB-XX-XX-XX | LED-WPE-67-1-Fixt-XX-XX-XX-XX | 0.465 | 0.067 |  | 199.9
RT | Exterior Wall Pack Retrofit with LEDs | HPS-WPE-250-1-Fixt-MB-XX-XX-XX | LED-WPE-68-1-Fixt-XX-XX-XX-XX | 0.295 | 0.068 |  | 199.9
RT | Exterior Wall Pack Retrofit with LEDs | HPS-WPE-250-1-Fixt-MB-XX-XX-XX | LED-WPE-68-1-Fixt-XX-XX-XX-XX | 0.295 | 0.068 |  | 199.9
RT | Exterior Wall Pack Retrofit with LEDs | HPS-WPE-310-1-Fixt-MB-XX-XX-XX | LED-WPE-68-1-Fixt-XX-XX-XX-XX | 0.365 | 0.068 |  | 199.9
RT | Exterior Wall Pack Retrofit with LEDs | HPS-WPE-310-1-Fixt-MB-XX-XX-XX | LED-WPE-68-1-Fixt-XX-XX-XX-XX | 0.365 | 0.068 |  | 199.9
RT | Exterior Wall Pack Retrofit with LEDs | HPS-WPE-400-1-Fixt-MB-XX-XX-XX | LED-WPE-68-1-Fixt-XX-XX-XX-XX | 0.457 | 0.068 |  | 199.9
RT | Exterior Wall Pack Retrofit with LEDs | HPS-WPE-400-1-Fixt-MB-XX-XX-XX | LED-WPE-68-1-Fixt-XX-XX-XX-XX | 0.457 | 0.068 |  | 199.9
RT | Exterior Wall Pack Retrofit with LEDs | MH-WPE-250-1-Fixt-MB-XX-XX-XX | LED-WPE-68-1-Fixt-XX-XX-XX-XX | 0.295 | 0.068 |  | 199.9
RT | Exterior Wall Pack Retrofit with LEDs | MH-WPE-250-1-Fixt-MB-XX-XX-XX | LED-WPE-68-1-Fixt-XX-XX-XX-XX | 0.295 | 0.068 |  | 199.9
RT | Exterior Wall Pack Retrofit with LEDs | MH-WPE-400-1-Fixt-MB-XX-XX-XX | LED-WPE-68-1-Fixt-XX-XX-XX-XX | 0.454 | 0.068 |  | 199.9
RT | Exterior Wall Pack Retrofit with LEDs | MH-WPE-400-1-Fixt-MB-XX-XX-XX | LED-WPE-68-1-Fixt-XX-XX-XX-XX | 0.454 | 0.068 |  | 199.9
RT | Exterior Wall Pack Retrofit with LEDs | MV-WPE-250-1-Fixt-MB-XX-XX-XX | LED-WPE-68-1-Fixt-XX-XX-XX-XX | 0.285 | 0.068 |  | 199.9
RT | Exterior Wall Pack Retrofit with LEDs | MV-WPE-250-1-Fixt-MB-XX-XX-XX | LED-WPE-68-1-Fixt-XX-XX-XX-XX | 0.285 | 0.068 |  | 199.9
RT | Exterior Wall Pack Retrofit with LEDs | MV-WPE-400-1-Fixt-MB-XX-XX-XX | LED-WPE-68-1-Fixt-XX-XX-XX-XX | 0.454 | 0.068 |  | 199.9
RT | Exterior Wall Pack Retrofit with LEDs | MV-WPE-400-1-Fixt-MB-XX-XX-XX | LED-WPE-68-1-Fixt-XX-XX-XX-XX | 0.454 | 0.068 |  | 199.9
RT | Exterior Wall Pack Retrofit with LEDs | PSMH-WPE-250-1-Fixt-ESMB-XX-XX-XX | LED-WPE-68-1-Fixt-XX-XX-XX-XX | 0.272 | 0.068 |  | 199.9
RT | Exterior Wall Pack Retrofit with LEDs | PSMH-WPE-250-1-Fixt-ESMB-XX-XX-XX | LED-WPE-68-1-Fixt-XX-XX-XX-XX | 0.272 | 0.068 |  | 199.9
RT | Exterior Wall Pack Retrofit with LEDs | PSMH-WPE-250-1-Fixt-MB-XX-XX-XX | LED-WPE-68-1-Fixt-XX-XX-XX-XX | 0.29 | 0.068 |  | 199.9
RT | Exterior Wall Pack Retrofit with LEDs | PSMH-WPE-250-1-Fixt-MB-XX-XX-XX | LED-WPE-68-1-Fixt-XX-XX-XX-XX | 0.29 | 0.068 |  | 199.9
RT | Exterior Wall Pack Retrofit with LEDs | PSMH-WPE-320-1-Fixt-ESMB-XX-XX-XX | LED-WPE-68-1-Fixt-XX-XX-XX-XX | 0.342 | 0.068 |  | 199.9
RT | Exterior Wall Pack Retrofit with LEDs | PSMH-WPE-320-1-Fixt-ESMB-XX-XX-XX | LED-WPE-68-1-Fixt-XX-XX-XX-XX | 0.342 | 0.068 |  | 199.9
RT | Exterior Wall Pack Retrofit with LEDs | PSMH-WPE-320-1-Fixt-MB-XX-XX-XX | LED-WPE-68-1-Fixt-XX-XX-XX-XX | 0.37 | 0.068 |  | 199.9
RT | Exterior Wall Pack Retrofit with LEDs | PSMH-WPE-320-1-Fixt-MB-XX-XX-XX | LED-WPE-68-1-Fixt-XX-XX-XX-XX | 0.37 | 0.068 |  | 199.9
RT | Exterior Wall Pack Retrofit with LEDs | PSMH-WPE-350-1-Fixt-ESMB-XX-XX-XX | LED-WPE-68-1-Fixt-XX-XX-XX-XX | 0.375 | 0.068 |  | 199.9
RT | Exterior Wall Pack Retrofit with LEDs | PSMH-WPE-350-1-Fixt-ESMB-XX-XX-XX | LED-WPE-68-1-Fixt-XX-XX-XX-XX | 0.375 | 0.068 |  | 199.9
RT | Exterior Wall Pack Retrofit with LEDs | PSMH-WPE-350-1-Fixt-MB-XX-XX-XX | LED-WPE-68-1-Fixt-XX-XX-XX-XX | 0.41 | 0.068 |  | 199.9
RT | Exterior Wall Pack Retrofit with LEDs | PSMH-WPE-350-1-Fixt-MB-XX-XX-XX | LED-WPE-68-1-Fixt-XX-XX-XX-XX | 0.41 | 0.068 |  | 199.9
RT | Exterior Wall Pack Retrofit with LEDs | PSMH-WPE-400-1-Fixt-ESMB-XX-XX-XX | LED-WPE-68-1-Fixt-XX-XX-XX-XX | 0.425 | 0.068 |  | 199.9
RT | Exterior Wall Pack Retrofit with LEDs | PSMH-WPE-400-1-Fixt-ESMB-XX-XX-XX | LED-WPE-68-1-Fixt-XX-XX-XX-XX | 0.425 | 0.068 |  | 199.9
RT | Exterior Wall Pack Retrofit with LEDs | PSMH-WPE-400-1-Fixt-MB-XX-XX-XX | LED-WPE-68-1-Fixt-XX-XX-XX-XX | 0.465 | 0.068 |  | 199.9
RT | Exterior Wall Pack Retrofit with LEDs | PSMH-WPE-400-1-Fixt-MB-XX-XX-XX | LED-WPE-68-1-Fixt-XX-XX-XX-XX | 0.465 | 0.068 |  | 199.9
RT | Exterior Wall Pack Retrofit with LEDs | HPS-WPE-250-1-Fixt-MB-XX-XX-XX | LED-WPE-69-1-Fixt-XX-XX-XX-XX | 0.295 | 0.069 |  | 199.9
RT | Exterior Wall Pack Retrofit with LEDs | HPS-WPE-250-1-Fixt-MB-XX-XX-XX | LED-WPE-69-1-Fixt-XX-XX-XX-XX | 0.295 | 0.069 |  | 199.9
RT | Exterior Wall Pack Retrofit with LEDs | HPS-WPE-310-1-Fixt-MB-XX-XX-XX | LED-WPE-69-1-Fixt-XX-XX-XX-XX | 0.365 | 0.069 |  | 199.9
RT | Exterior Wall Pack Retrofit with LEDs | HPS-WPE-310-1-Fixt-MB-XX-XX-XX | LED-WPE-69-1-Fixt-XX-XX-XX-XX | 0.365 | 0.069 |  | 199.9
RT | Exterior Wall Pack Retrofit with LEDs | HPS-WPE-400-1-Fixt-MB-XX-XX-XX | LED-WPE-69-1-Fixt-XX-XX-XX-XX | 0.457 | 0.069 |  | 199.9
RT | Exterior Wall Pack Retrofit with LEDs | HPS-WPE-400-1-Fixt-MB-XX-XX-XX | LED-WPE-69-1-Fixt-XX-XX-XX-XX | 0.457 | 0.069 |  | 199.9
RT | Exterior Wall Pack Retrofit with LEDs | MH-WPE-250-1-Fixt-MB-XX-XX-XX | LED-WPE-69-1-Fixt-XX-XX-XX-XX | 0.295 | 0.069 |  | 199.9
RT | Exterior Wall Pack Retrofit with LEDs | MH-WPE-250-1-Fixt-MB-XX-XX-XX | LED-WPE-69-1-Fixt-XX-XX-XX-XX | 0.295 | 0.069 |  | 199.9
RT | Exterior Wall Pack Retrofit with LEDs | MH-WPE-400-1-Fixt-MB-XX-XX-XX | LED-WPE-69-1-Fixt-XX-XX-XX-XX | 0.454 | 0.069 |  | 199.9
RT | Exterior Wall Pack Retrofit with LEDs | MH-WPE-400-1-Fixt-MB-XX-XX-XX | LED-WPE-69-1-Fixt-XX-XX-XX-XX | 0.454 | 0.069 |  | 199.9
RT | Exterior Wall Pack Retrofit with LEDs | MV-WPE-250-1-Fixt-MB-XX-XX-XX | LED-WPE-69-1-Fixt-XX-XX-XX-XX | 0.285 | 0.069 |  | 199.9
RT | Exterior Wall Pack Retrofit with LEDs | MV-WPE-250-1-Fixt-MB-XX-XX-XX | LED-WPE-69-1-Fixt-XX-XX-XX-XX | 0.285 | 0.069 |  | 199.9
RT | Exterior Wall Pack Retrofit with LEDs | MV-WPE-400-1-Fixt-MB-XX-XX-XX | LED-WPE-69-1-Fixt-XX-XX-XX-XX | 0.454 | 0.069 |  | 199.9
RT | Exterior Wall Pack Retrofit with LEDs | MV-WPE-400-1-Fixt-MB-XX-XX-XX | LED-WPE-69-1-Fixt-XX-XX-XX-XX | 0.454 | 0.069 |  | 199.9
RT | Exterior Wall Pack Retrofit with LEDs | PSMH-WPE-250-1-Fixt-ESMB-XX-XX-XX | LED-WPE-69-1-Fixt-XX-XX-XX-XX | 0.272 | 0.069 |  | 199.9
RT | Exterior Wall Pack Retrofit with LEDs | PSMH-WPE-250-1-Fixt-ESMB-XX-XX-XX | LED-WPE-69-1-Fixt-XX-XX-XX-XX | 0.272 | 0.069 |  | 199.9
RT | Exterior Wall Pack Retrofit with LEDs | PSMH-WPE-250-1-Fixt-MB-XX-XX-XX | LED-WPE-69-1-Fixt-XX-XX-XX-XX | 0.29 | 0.069 |  | 199.9
RT | Exterior Wall Pack Retrofit with LEDs | PSMH-WPE-250-1-Fixt-MB-XX-XX-XX | LED-WPE-69-1-Fixt-XX-XX-XX-XX | 0.29 | 0.069 |  | 199.9
RT | Exterior Wall Pack Retrofit with LEDs | PSMH-WPE-320-1-Fixt-ESMB-XX-XX-XX | LED-WPE-69-1-Fixt-XX-XX-XX-XX | 0.342 | 0.069 |  | 199.9
RT | Exterior Wall Pack Retrofit with LEDs | PSMH-WPE-320-1-Fixt-ESMB-XX-XX-XX | LED-WPE-69-1-Fixt-XX-XX-XX-XX | 0.342 | 0.069 |  | 199.9
RT | Exterior Wall Pack Retrofit with LEDs | PSMH-WPE-320-1-Fixt-MB-XX-XX-XX | LED-WPE-69-1-Fixt-XX-XX-XX-XX | 0.37 | 0.069 |  | 199.9
RT | Exterior Wall Pack Retrofit with LEDs | PSMH-WPE-320-1-Fixt-MB-XX-XX-XX | LED-WPE-69-1-Fixt-XX-XX-XX-XX | 0.37 | 0.069 |  | 199.9
RT | Exterior Wall Pack Retrofit with LEDs | PSMH-WPE-350-1-Fixt-ESMB-XX-XX-XX | LED-WPE-69-1-Fixt-XX-XX-XX-XX | 0.375 | 0.069 |  | 199.9
RT | Exterior Wall Pack Retrofit with LEDs | PSMH-WPE-350-1-Fixt-ESMB-XX-XX-XX | LED-WPE-69-1-Fixt-XX-XX-XX-XX | 0.375 | 0.069 |  | 199.9
RT | Exterior Wall Pack Retrofit with LEDs | PSMH-WPE-350-1-Fixt-MB-XX-XX-XX | LED-WPE-69-1-Fixt-XX-XX-XX-XX | 0.41 | 0.069 |  | 199.9
RT | Exterior Wall Pack Retrofit with LEDs | PSMH-WPE-350-1-Fixt-MB-XX-XX-XX | LED-WPE-69-1-Fixt-XX-XX-XX-XX | 0.41 | 0.069 |  | 199.9
RT | Exterior Wall Pack Retrofit with LEDs | PSMH-WPE-400-1-Fixt-ESMB-XX-XX-XX | LED-WPE-69-1-Fixt-XX-XX-XX-XX | 0.425 | 0.069 |  | 199.9
RT | Exterior Wall Pack Retrofit with LEDs | PSMH-WPE-400-1-Fixt-ESMB-XX-XX-XX | LED-WPE-69-1-Fixt-XX-XX-XX-XX | 0.425 | 0.069 |  | 199.9
RT | Exterior Wall Pack Retrofit with LEDs | PSMH-WPE-400-1-Fixt-MB-XX-XX-XX | LED-WPE-69-1-Fixt-XX-XX-XX-XX | 0.465 | 0.069 |  | 199.9
RT | Exterior Wall Pack Retrofit with LEDs | PSMH-WPE-400-1-Fixt-MB-XX-XX-XX | LED-WPE-69-1-Fixt-XX-XX-XX-XX | 0.465 | 0.069 |  | 199.9
RT | Exterior Wall Pack Retrofit with LEDs | HPS-WPE-250-1-Fixt-MB-XX-XX-XX | LED-WPE-70-1-Fixt-XX-XX-XX-XX | 0.295 | 0.07 |  | 199.9
RT | Exterior Wall Pack Retrofit with LEDs | HPS-WPE-250-1-Fixt-MB-XX-XX-XX | LED-WPE-70-1-Fixt-XX-XX-XX-XX | 0.295 | 0.07 |  | 199.9
RT | Exterior Wall Pack Retrofit with LEDs | HPS-WPE-310-1-Fixt-MB-XX-XX-XX | LED-WPE-70-1-Fixt-XX-XX-XX-XX | 0.365 | 0.07 |  | 199.9
RT | Exterior Wall Pack Retrofit with LEDs | HPS-WPE-310-1-Fixt-MB-XX-XX-XX | LED-WPE-70-1-Fixt-XX-XX-XX-XX | 0.365 | 0.07 |  | 199.9
RT | Exterior Wall Pack Retrofit with LEDs | HPS-WPE-400-1-Fixt-MB-XX-XX-XX | LED-WPE-70-1-Fixt-XX-XX-XX-XX | 0.457 | 0.07 |  | 199.9
RT | Exterior Wall Pack Retrofit with LEDs | HPS-WPE-400-1-Fixt-MB-XX-XX-XX | LED-WPE-70-1-Fixt-XX-XX-XX-XX | 0.457 | 0.07 |  | 199.9
RT | Exterior Wall Pack Retrofit with LEDs | MH-WPE-250-1-Fixt-MB-XX-XX-XX | LED-WPE-70-1-Fixt-XX-XX-XX-XX | 0.295 | 0.07 |  | 199.9
RT | Exterior Wall Pack Retrofit with LEDs | MH-WPE-250-1-Fixt-MB-XX-XX-XX | LED-WPE-70-1-Fixt-XX-XX-XX-XX | 0.295 | 0.07 |  | 199.9
RT | Exterior Wall Pack Retrofit with LEDs | MH-WPE-400-1-Fixt-MB-XX-XX-XX | LED-WPE-70-1-Fixt-XX-XX-XX-XX | 0.454 | 0.07 |  | 199.9
RT | Exterior Wall Pack Retrofit with LEDs | MH-WPE-400-1-Fixt-MB-XX-XX-XX | LED-WPE-70-1-Fixt-XX-XX-XX-XX | 0.454 | 0.07 |  | 199.9
RT | Exterior Wall Pack Retrofit with LEDs | MV-WPE-250-1-Fixt-MB-XX-XX-XX | LED-WPE-70-1-Fixt-XX-XX-XX-XX | 0.285 | 0.07 |  | 199.9
RT | Exterior Wall Pack Retrofit with LEDs | MV-WPE-250-1-Fixt-MB-XX-XX-XX | LED-WPE-70-1-Fixt-XX-XX-XX-XX | 0.285 | 0.07 |  | 199.9
RT | Exterior Wall Pack Retrofit with LEDs | MV-WPE-400-1-Fixt-MB-XX-XX-XX | LED-WPE-70-1-Fixt-XX-XX-XX-XX | 0.454 | 0.07 |  | 199.9
RT | Exterior Wall Pack Retrofit with LEDs | MV-WPE-400-1-Fixt-MB-XX-XX-XX | LED-WPE-70-1-Fixt-XX-XX-XX-XX | 0.454 | 0.07 |  | 199.9
RT | Exterior Wall Pack Retrofit with LEDs | PSMH-WPE-250-1-Fixt-ESMB-XX-XX-XX | LED-WPE-70-1-Fixt-XX-XX-XX-XX | 0.272 | 0.07 |  | 199.9
RT | Exterior Wall Pack Retrofit with LEDs | PSMH-WPE-250-1-Fixt-ESMB-XX-XX-XX | LED-WPE-70-1-Fixt-XX-XX-XX-XX | 0.272 | 0.07 |  | 199.9
RT | Exterior Wall Pack Retrofit with LEDs | PSMH-WPE-250-1-Fixt-MB-XX-XX-XX | LED-WPE-70-1-Fixt-XX-XX-XX-XX | 0.29 | 0.07 |  | 199.9
RT | Exterior Wall Pack Retrofit with LEDs | PSMH-WPE-250-1-Fixt-MB-XX-XX-XX | LED-WPE-70-1-Fixt-XX-XX-XX-XX | 0.29 | 0.07 |  | 199.9
RT | Exterior Wall Pack Retrofit with LEDs | PSMH-WPE-320-1-Fixt-ESMB-XX-XX-XX | LED-WPE-70-1-Fixt-XX-XX-XX-XX | 0.342 | 0.07 |  | 199.9
RT | Exterior Wall Pack Retrofit with LEDs | PSMH-WPE-320-1-Fixt-ESMB-XX-XX-XX | LED-WPE-70-1-Fixt-XX-XX-XX-XX | 0.342 | 0.07 |  | 199.9
RT | Exterior Wall Pack Retrofit with LEDs | PSMH-WPE-320-1-Fixt-MB-XX-XX-XX | LED-WPE-70-1-Fixt-XX-XX-XX-XX | 0.37 | 0.07 |  | 199.9
RT | Exterior Wall Pack Retrofit with LEDs | PSMH-WPE-320-1-Fixt-MB-XX-XX-XX | LED-WPE-70-1-Fixt-XX-XX-XX-XX | 0.37 | 0.07 |  | 199.9
RT | Exterior Wall Pack Retrofit with LEDs | PSMH-WPE-350-1-Fixt-ESMB-XX-XX-XX | LED-WPE-70-1-Fixt-XX-XX-XX-XX | 0.375 | 0.07 |  | 199.9
RT | Exterior Wall Pack Retrofit with LEDs | PSMH-WPE-350-1-Fixt-ESMB-XX-XX-XX | LED-WPE-70-1-Fixt-XX-XX-XX-XX | 0.375 | 0.07 |  | 199.9
RT | Exterior Wall Pack Retrofit with LEDs | PSMH-WPE-350-1-Fixt-MB-XX-XX-XX | LED-WPE-70-1-Fixt-XX-XX-XX-XX | 0.41 | 0.07 |  | 199.9
RT | Exterior Wall Pack Retrofit with LEDs | PSMH-WPE-350-1-Fixt-MB-XX-XX-XX | LED-WPE-70-1-Fixt-XX-XX-XX-XX | 0.41 | 0.07 |  | 199.9
RT | Exterior Wall Pack Retrofit with LEDs | PSMH-WPE-400-1-Fixt-ESMB-XX-XX-XX | LED-WPE-70-1-Fixt-XX-XX-XX-XX | 0.425 | 0.07 |  | 199.9
RT | Exterior Wall Pack Retrofit with LEDs | PSMH-WPE-400-1-Fixt-ESMB-XX-XX-XX | LED-WPE-70-1-Fixt-XX-XX-XX-XX | 0.425 | 0.07 |  | 199.9
RT | Exterior Wall Pack Retrofit with LEDs | PSMH-WPE-400-1-Fixt-MB-XX-XX-XX | LED-WPE-70-1-Fixt-XX-XX-XX-XX | 0.465 | 0.07 |  | 199.9
RT | Exterior Wall Pack Retrofit with LEDs | PSMH-WPE-400-1-Fixt-MB-XX-XX-XX | LED-WPE-70-1-Fixt-XX-XX-XX-XX | 0.465 | 0.07 |  | 199.9
RT | Exterior Wall Pack Retrofit with LEDs | HPS-WPE-250-1-Fixt-MB-XX-XX-XX | LED-WPE-71-1-Fixt-XX-XX-XX-XX | 0.295 | 0.071 |  | 199.9
RT | Exterior Wall Pack Retrofit with LEDs | HPS-WPE-250-1-Fixt-MB-XX-XX-XX | LED-WPE-71-1-Fixt-XX-XX-XX-XX | 0.295 | 0.071 |  | 199.9
RT | Exterior Wall Pack Retrofit with LEDs | HPS-WPE-310-1-Fixt-MB-XX-XX-XX | LED-WPE-71-1-Fixt-XX-XX-XX-XX | 0.365 | 0.071 |  | 199.9
RT | Exterior Wall Pack Retrofit with LEDs | HPS-WPE-310-1-Fixt-MB-XX-XX-XX | LED-WPE-71-1-Fixt-XX-XX-XX-XX | 0.365 | 0.071 |  | 199.9
RT | Exterior Wall Pack Retrofit with LEDs | HPS-WPE-400-1-Fixt-MB-XX-XX-XX | LED-WPE-71-1-Fixt-XX-XX-XX-XX | 0.457 | 0.071 |  | 199.9
RT | Exterior Wall Pack Retrofit with LEDs | HPS-WPE-400-1-Fixt-MB-XX-XX-XX | LED-WPE-71-1-Fixt-XX-XX-XX-XX | 0.457 | 0.071 |  | 199.9
RT | Exterior Wall Pack Retrofit with LEDs | MH-WPE-250-1-Fixt-MB-XX-XX-XX | LED-WPE-71-1-Fixt-XX-XX-XX-XX | 0.295 | 0.071 |  | 199.9
RT | Exterior Wall Pack Retrofit with LEDs | MH-WPE-250-1-Fixt-MB-XX-XX-XX | LED-WPE-71-1-Fixt-XX-XX-XX-XX | 0.295 | 0.071 |  | 199.9
RT | Exterior Wall Pack Retrofit with LEDs | MH-WPE-400-1-Fixt-MB-XX-XX-XX | LED-WPE-71-1-Fixt-XX-XX-XX-XX | 0.454 | 0.071 |  | 199.9
RT | Exterior Wall Pack Retrofit with LEDs | MH-WPE-400-1-Fixt-MB-XX-XX-XX | LED-WPE-71-1-Fixt-XX-XX-XX-XX | 0.454 | 0.071 |  | 199.9
RT | Exterior Wall Pack Retrofit with LEDs | MV-WPE-250-1-Fixt-MB-XX-XX-XX | LED-WPE-71-1-Fixt-XX-XX-XX-XX | 0.285 | 0.071 |  | 199.9
RT | Exterior Wall Pack Retrofit with LEDs | MV-WPE-250-1-Fixt-MB-XX-XX-XX | LED-WPE-71-1-Fixt-XX-XX-XX-XX | 0.285 | 0.071 |  | 199.9
RT | Exterior Wall Pack Retrofit with LEDs | MV-WPE-400-1-Fixt-MB-XX-XX-XX | LED-WPE-71-1-Fixt-XX-XX-XX-XX | 0.454 | 0.071 |  | 199.9
RT | Exterior Wall Pack Retrofit with LEDs | MV-WPE-400-1-Fixt-MB-XX-XX-XX | LED-WPE-71-1-Fixt-XX-XX-XX-XX | 0.454 | 0.071 |  | 199.9
RT | Exterior Wall Pack Retrofit with LEDs | PSMH-WPE-250-1-Fixt-ESMB-XX-XX-XX | LED-WPE-71-1-Fixt-XX-XX-XX-XX | 0.272 | 0.071 |  | 199.9
RT | Exterior Wall Pack Retrofit with LEDs | PSMH-WPE-250-1-Fixt-ESMB-XX-XX-XX | LED-WPE-71-1-Fixt-XX-XX-XX-XX | 0.272 | 0.071 |  | 199.9
RT | Exterior Wall Pack Retrofit with LEDs | PSMH-WPE-250-1-Fixt-MB-XX-XX-XX | LED-WPE-71-1-Fixt-XX-XX-XX-XX | 0.29 | 0.071 |  | 199.9
RT | Exterior Wall Pack Retrofit with LEDs | PSMH-WPE-250-1-Fixt-MB-XX-XX-XX | LED-WPE-71-1-Fixt-XX-XX-XX-XX | 0.29 | 0.071 |  | 199.9
RT | Exterior Wall Pack Retrofit with LEDs | PSMH-WPE-320-1-Fixt-ESMB-XX-XX-XX | LED-WPE-71-1-Fixt-XX-XX-XX-XX | 0.342 | 0.071 |  | 199.9
RT | Exterior Wall Pack Retrofit with LEDs | PSMH-WPE-320-1-Fixt-ESMB-XX-XX-XX | LED-WPE-71-1-Fixt-XX-XX-XX-XX | 0.342 | 0.071 |  | 199.9
RT | Exterior Wall Pack Retrofit with LEDs | PSMH-WPE-320-1-Fixt-MB-XX-XX-XX | LED-WPE-71-1-Fixt-XX-XX-XX-XX | 0.37 | 0.071 |  | 199.9
RT | Exterior Wall Pack Retrofit with LEDs | PSMH-WPE-320-1-Fixt-MB-XX-XX-XX | LED-WPE-71-1-Fixt-XX-XX-XX-XX | 0.37 | 0.071 |  | 199.9
RT | Exterior Wall Pack Retrofit with LEDs | PSMH-WPE-350-1-Fixt-ESMB-XX-XX-XX | LED-WPE-71-1-Fixt-XX-XX-XX-XX | 0.375 | 0.071 |  | 199.9
RT | Exterior Wall Pack Retrofit with LEDs | PSMH-WPE-350-1-Fixt-ESMB-XX-XX-XX | LED-WPE-71-1-Fixt-XX-XX-XX-XX | 0.375 | 0.071 |  | 199.9
RT | Exterior Wall Pack Retrofit with LEDs | PSMH-WPE-350-1-Fixt-MB-XX-XX-XX | LED-WPE-71-1-Fixt-XX-XX-XX-XX | 0.41 | 0.071 |  | 199.9
RT | Exterior Wall Pack Retrofit with LEDs | PSMH-WPE-350-1-Fixt-MB-XX-XX-XX | LED-WPE-71-1-Fixt-XX-XX-XX-XX | 0.41 | 0.071 |  | 199.9
RT | Exterior Wall Pack Retrofit with LEDs | PSMH-WPE-400-1-Fixt-ESMB-XX-XX-XX | LED-WPE-71-1-Fixt-XX-XX-XX-XX | 0.425 | 0.071 |  | 199.9
RT | Exterior Wall Pack Retrofit with LEDs | PSMH-WPE-400-1-Fixt-ESMB-XX-XX-XX | LED-WPE-71-1-Fixt-XX-XX-XX-XX | 0.425 | 0.071 |  | 199.9
RT | Exterior Wall Pack Retrofit with LEDs | PSMH-WPE-400-1-Fixt-MB-XX-XX-XX | LED-WPE-71-1-Fixt-XX-XX-XX-XX | 0.465 | 0.071 |  | 199.9
RT | Exterior Wall Pack Retrofit with LEDs | PSMH-WPE-400-1-Fixt-MB-XX-XX-XX | LED-WPE-71-1-Fixt-XX-XX-XX-XX | 0.465 | 0.071 |  | 199.9
RT | Exterior Wall Pack Retrofit with LEDs | HPS-WPE-250-1-Fixt-MB-XX-XX-XX | LED-WPE-72-1-Fixt-XX-XX-XX-XX | 0.295 | 0.072 |  | 199.9
RT | Exterior Wall Pack Retrofit with LEDs | HPS-WPE-250-1-Fixt-MB-XX-XX-XX | LED-WPE-72-1-Fixt-XX-XX-XX-XX | 0.295 | 0.072 |  | 199.9
RT | Exterior Wall Pack Retrofit with LEDs | HPS-WPE-310-1-Fixt-MB-XX-XX-XX | LED-WPE-72-1-Fixt-XX-XX-XX-XX | 0.365 | 0.072 |  | 199.9
RT | Exterior Wall Pack Retrofit with LEDs | HPS-WPE-310-1-Fixt-MB-XX-XX-XX | LED-WPE-72-1-Fixt-XX-XX-XX-XX | 0.365 | 0.072 |  | 199.9
RT | Exterior Wall Pack Retrofit with LEDs | HPS-WPE-400-1-Fixt-MB-XX-XX-XX | LED-WPE-72-1-Fixt-XX-XX-XX-XX | 0.457 | 0.072 |  | 199.9
RT | Exterior Wall Pack Retrofit with LEDs | HPS-WPE-400-1-Fixt-MB-XX-XX-XX | LED-WPE-72-1-Fixt-XX-XX-XX-XX | 0.457 | 0.072 |  | 199.9
RT | Exterior Wall Pack Retrofit with LEDs | MH-WPE-250-1-Fixt-MB-XX-XX-XX | LED-WPE-72-1-Fixt-XX-XX-XX-XX | 0.295 | 0.072 |  | 199.9
RT | Exterior Wall Pack Retrofit with LEDs | MH-WPE-250-1-Fixt-MB-XX-XX-XX | LED-WPE-72-1-Fixt-XX-XX-XX-XX | 0.295 | 0.072 |  | 199.9
RT | Exterior Wall Pack Retrofit with LEDs | MH-WPE-400-1-Fixt-MB-XX-XX-XX | LED-WPE-72-1-Fixt-XX-XX-XX-XX | 0.454 | 0.072 |  | 199.9
RT | Exterior Wall Pack Retrofit with LEDs | MH-WPE-400-1-Fixt-MB-XX-XX-XX | LED-WPE-72-1-Fixt-XX-XX-XX-XX | 0.454 | 0.072 |  | 199.9
RT | Exterior Wall Pack Retrofit with LEDs | MV-WPE-250-1-Fixt-MB-XX-XX-XX | LED-WPE-72-1-Fixt-XX-XX-XX-XX | 0.285 | 0.072 |  | 199.9
RT | Exterior Wall Pack Retrofit with LEDs | MV-WPE-250-1-Fixt-MB-XX-XX-XX | LED-WPE-72-1-Fixt-XX-XX-XX-XX | 0.285 | 0.072 |  | 199.9
RT | Exterior Wall Pack Retrofit with LEDs | MV-WPE-400-1-Fixt-MB-XX-XX-XX | LED-WPE-72-1-Fixt-XX-XX-XX-XX | 0.454 | 0.072 |  | 199.9
RT | Exterior Wall Pack Retrofit with LEDs | MV-WPE-400-1-Fixt-MB-XX-XX-XX | LED-WPE-72-1-Fixt-XX-XX-XX-XX | 0.454 | 0.072 |  | 199.9
RT | Exterior Wall Pack Retrofit with LEDs | PSMH-WPE-250-1-Fixt-ESMB-XX-XX-XX | LED-WPE-72-1-Fixt-XX-XX-XX-XX | 0.272 | 0.072 |  | 199.9
RT | Exterior Wall Pack Retrofit with LEDs | PSMH-WPE-250-1-Fixt-ESMB-XX-XX-XX | LED-WPE-72-1-Fixt-XX-XX-XX-XX | 0.272 | 0.072 |  | 199.9
RT | Exterior Wall Pack Retrofit with LEDs | PSMH-WPE-250-1-Fixt-MB-XX-XX-XX | LED-WPE-72-1-Fixt-XX-XX-XX-XX | 0.29 | 0.072 |  | 199.9
RT | Exterior Wall Pack Retrofit with LEDs | PSMH-WPE-250-1-Fixt-MB-XX-XX-XX | LED-WPE-72-1-Fixt-XX-XX-XX-XX | 0.29 | 0.072 |  | 199.9
RT | Exterior Wall Pack Retrofit with LEDs | PSMH-WPE-320-1-Fixt-ESMB-XX-XX-XX | LED-WPE-72-1-Fixt-XX-XX-XX-XX | 0.342 | 0.072 |  | 199.9
RT | Exterior Wall Pack Retrofit with LEDs | PSMH-WPE-320-1-Fixt-ESMB-XX-XX-XX | LED-WPE-72-1-Fixt-XX-XX-XX-XX | 0.342 | 0.072 |  | 199.9
RT | Exterior Wall Pack Retrofit with LEDs | PSMH-WPE-320-1-Fixt-MB-XX-XX-XX | LED-WPE-72-1-Fixt-XX-XX-XX-XX | 0.37 | 0.072 |  | 199.9
RT | Exterior Wall Pack Retrofit with LEDs | PSMH-WPE-320-1-Fixt-MB-XX-XX-XX | LED-WPE-72-1-Fixt-XX-XX-XX-XX | 0.37 | 0.072 |  | 199.9
RT | Exterior Wall Pack Retrofit with LEDs | PSMH-WPE-350-1-Fixt-ESMB-XX-XX-XX | LED-WPE-72-1-Fixt-XX-XX-XX-XX | 0.375 | 0.072 |  | 199.9
RT | Exterior Wall Pack Retrofit with LEDs | PSMH-WPE-350-1-Fixt-ESMB-XX-XX-XX | LED-WPE-72-1-Fixt-XX-XX-XX-XX | 0.375 | 0.072 |  | 199.9
RT | Exterior Wall Pack Retrofit with LEDs | PSMH-WPE-350-1-Fixt-MB-XX-XX-XX | LED-WPE-72-1-Fixt-XX-XX-XX-XX | 0.41 | 0.072 |  | 199.9
RT | Exterior Wall Pack Retrofit with LEDs | PSMH-WPE-350-1-Fixt-MB-XX-XX-XX | LED-WPE-72-1-Fixt-XX-XX-XX-XX | 0.41 | 0.072 |  | 199.9
RT | Exterior Wall Pack Retrofit with LEDs | PSMH-WPE-400-1-Fixt-ESMB-XX-XX-XX | LED-WPE-72-1-Fixt-XX-XX-XX-XX | 0.425 | 0.072 |  | 199.9
RT | Exterior Wall Pack Retrofit with LEDs | PSMH-WPE-400-1-Fixt-ESMB-XX-XX-XX | LED-WPE-72-1-Fixt-XX-XX-XX-XX | 0.425 | 0.072 |  | 199.9
RT | Exterior Wall Pack Retrofit with LEDs | PSMH-WPE-400-1-Fixt-MB-XX-XX-XX | LED-WPE-72-1-Fixt-XX-XX-XX-XX | 0.465 | 0.072 |  | 199.9
RT | Exterior Wall Pack Retrofit with LEDs | PSMH-WPE-400-1-Fixt-MB-XX-XX-XX | LED-WPE-72-1-Fixt-XX-XX-XX-XX | 0.465 | 0.072 |  | 199.9
RT | Exterior Wall Pack Retrofit with LEDs | HPS-WPE-250-1-Fixt-MB-XX-XX-XX | LED-WPE-73-1-Fixt-XX-XX-XX-XX | 0.295 | 0.073 |  | 199.9
RT | Exterior Wall Pack Retrofit with LEDs | HPS-WPE-250-1-Fixt-MB-XX-XX-XX | LED-WPE-73-1-Fixt-XX-XX-XX-XX | 0.295 | 0.073 |  | 199.9
RT | Exterior Wall Pack Retrofit with LEDs | HPS-WPE-310-1-Fixt-MB-XX-XX-XX | LED-WPE-73-1-Fixt-XX-XX-XX-XX | 0.365 | 0.073 |  | 199.9
RT | Exterior Wall Pack Retrofit with LEDs | HPS-WPE-310-1-Fixt-MB-XX-XX-XX | LED-WPE-73-1-Fixt-XX-XX-XX-XX | 0.365 | 0.073 |  | 199.9
RT | Exterior Wall Pack Retrofit with LEDs | HPS-WPE-400-1-Fixt-MB-XX-XX-XX | LED-WPE-73-1-Fixt-XX-XX-XX-XX | 0.457 | 0.073 |  | 199.9
RT | Exterior Wall Pack Retrofit with LEDs | HPS-WPE-400-1-Fixt-MB-XX-XX-XX | LED-WPE-73-1-Fixt-XX-XX-XX-XX | 0.457 | 0.073 |  | 199.9
RT | Exterior Wall Pack Retrofit with LEDs | MH-WPE-250-1-Fixt-MB-XX-XX-XX | LED-WPE-73-1-Fixt-XX-XX-XX-XX | 0.295 | 0.073 |  | 199.9
RT | Exterior Wall Pack Retrofit with LEDs | MH-WPE-250-1-Fixt-MB-XX-XX-XX | LED-WPE-73-1-Fixt-XX-XX-XX-XX | 0.295 | 0.073 |  | 199.9
RT | Exterior Wall Pack Retrofit with LEDs | MH-WPE-400-1-Fixt-MB-XX-XX-XX | LED-WPE-73-1-Fixt-XX-XX-XX-XX | 0.454 | 0.073 |  | 199.9
RT | Exterior Wall Pack Retrofit with LEDs | MH-WPE-400-1-Fixt-MB-XX-XX-XX | LED-WPE-73-1-Fixt-XX-XX-XX-XX | 0.454 | 0.073 |  | 199.9
RT | Exterior Wall Pack Retrofit with LEDs | MV-WPE-250-1-Fixt-MB-XX-XX-XX | LED-WPE-73-1-Fixt-XX-XX-XX-XX | 0.285 | 0.073 |  | 199.9
RT | Exterior Wall Pack Retrofit with LEDs | MV-WPE-250-1-Fixt-MB-XX-XX-XX | LED-WPE-73-1-Fixt-XX-XX-XX-XX | 0.285 | 0.073 |  | 199.9
RT | Exterior Wall Pack Retrofit with LEDs | MV-WPE-400-1-Fixt-MB-XX-XX-XX | LED-WPE-73-1-Fixt-XX-XX-XX-XX | 0.454 | 0.073 |  | 199.9
RT | Exterior Wall Pack Retrofit with LEDs | MV-WPE-400-1-Fixt-MB-XX-XX-XX | LED-WPE-73-1-Fixt-XX-XX-XX-XX | 0.454 | 0.073 |  | 199.9
RT | Exterior Wall Pack Retrofit with LEDs | PSMH-WPE-250-1-Fixt-ESMB-XX-XX-XX | LED-WPE-73-1-Fixt-XX-XX-XX-XX | 0.272 | 0.073 |  | 199.9
RT | Exterior Wall Pack Retrofit with LEDs | PSMH-WPE-250-1-Fixt-ESMB-XX-XX-XX | LED-WPE-73-1-Fixt-XX-XX-XX-XX | 0.272 | 0.073 |  | 199.9
RT | Exterior Wall Pack Retrofit with LEDs | PSMH-WPE-250-1-Fixt-MB-XX-XX-XX | LED-WPE-73-1-Fixt-XX-XX-XX-XX | 0.29 | 0.073 |  | 199.9
RT | Exterior Wall Pack Retrofit with LEDs | PSMH-WPE-250-1-Fixt-MB-XX-XX-XX | LED-WPE-73-1-Fixt-XX-XX-XX-XX | 0.29 | 0.073 |  | 199.9
RT | Exterior Wall Pack Retrofit with LEDs | PSMH-WPE-320-1-Fixt-ESMB-XX-XX-XX | LED-WPE-73-1-Fixt-XX-XX-XX-XX | 0.342 | 0.073 |  | 199.9
RT | Exterior Wall Pack Retrofit with LEDs | PSMH-WPE-320-1-Fixt-ESMB-XX-XX-XX | LED-WPE-73-1-Fixt-XX-XX-XX-XX | 0.342 | 0.073 |  | 199.9
RT | Exterior Wall Pack Retrofit with LEDs | PSMH-WPE-320-1-Fixt-MB-XX-XX-XX | LED-WPE-73-1-Fixt-XX-XX-XX-XX | 0.37 | 0.073 |  | 199.9
RT | Exterior Wall Pack Retrofit with LEDs | PSMH-WPE-320-1-Fixt-MB-XX-XX-XX | LED-WPE-73-1-Fixt-XX-XX-XX-XX | 0.37 | 0.073 |  | 199.9
RT | Exterior Wall Pack Retrofit with LEDs | PSMH-WPE-350-1-Fixt-ESMB-XX-XX-XX | LED-WPE-73-1-Fixt-XX-XX-XX-XX | 0.375 | 0.073 |  | 199.9
RT | Exterior Wall Pack Retrofit with LEDs | PSMH-WPE-350-1-Fixt-ESMB-XX-XX-XX | LED-WPE-73-1-Fixt-XX-XX-XX-XX | 0.375 | 0.073 |  | 199.9
RT | Exterior Wall Pack Retrofit with LEDs | PSMH-WPE-350-1-Fixt-MB-XX-XX-XX | LED-WPE-73-1-Fixt-XX-XX-XX-XX | 0.41 | 0.073 |  | 199.9
RT | Exterior Wall Pack Retrofit with LEDs | PSMH-WPE-350-1-Fixt-MB-XX-XX-XX | LED-WPE-73-1-Fixt-XX-XX-XX-XX | 0.41 | 0.073 |  | 199.9
RT | Exterior Wall Pack Retrofit with LEDs | PSMH-WPE-400-1-Fixt-ESMB-XX-XX-XX | LED-WPE-73-1-Fixt-XX-XX-XX-XX | 0.425 | 0.073 |  | 199.9
RT | Exterior Wall Pack Retrofit with LEDs | PSMH-WPE-400-1-Fixt-ESMB-XX-XX-XX | LED-WPE-73-1-Fixt-XX-XX-XX-XX | 0.425 | 0.073 |  | 199.9
RT | Exterior Wall Pack Retrofit with LEDs | PSMH-WPE-400-1-Fixt-MB-XX-XX-XX | LED-WPE-73-1-Fixt-XX-XX-XX-XX | 0.465 | 0.073 |  | 199.9
RT | Exterior Wall Pack Retrofit with LEDs | PSMH-WPE-400-1-Fixt-MB-XX-XX-XX | LED-WPE-73-1-Fixt-XX-XX-XX-XX | 0.465 | 0.073 |  | 199.9
RT | Exterior Wall Pack Retrofit with LEDs | HPS-WPE-250-1-Fixt-MB-XX-XX-XX | LED-WPE-74-1-Fixt-XX-XX-XX-XX | 0.295 | 0.074 |  | 199.9
RT | Exterior Wall Pack Retrofit with LEDs | HPS-WPE-250-1-Fixt-MB-XX-XX-XX | LED-WPE-74-1-Fixt-XX-XX-XX-XX | 0.295 | 0.074 |  | 199.9
RT | Exterior Wall Pack Retrofit with LEDs | HPS-WPE-310-1-Fixt-MB-XX-XX-XX | LED-WPE-74-1-Fixt-XX-XX-XX-XX | 0.365 | 0.074 |  | 199.9
RT | Exterior Wall Pack Retrofit with LEDs | HPS-WPE-310-1-Fixt-MB-XX-XX-XX | LED-WPE-74-1-Fixt-XX-XX-XX-XX | 0.365 | 0.074 |  | 199.9
RT | Exterior Wall Pack Retrofit with LEDs | HPS-WPE-400-1-Fixt-MB-XX-XX-XX | LED-WPE-74-1-Fixt-XX-XX-XX-XX | 0.457 | 0.074 |  | 199.9
RT | Exterior Wall Pack Retrofit with LEDs | HPS-WPE-400-1-Fixt-MB-XX-XX-XX | LED-WPE-74-1-Fixt-XX-XX-XX-XX | 0.457 | 0.074 |  | 199.9
RT | Exterior Wall Pack Retrofit with LEDs | MH-WPE-250-1-Fixt-MB-XX-XX-XX | LED-WPE-74-1-Fixt-XX-XX-XX-XX | 0.295 | 0.074 |  | 199.9
RT | Exterior Wall Pack Retrofit with LEDs | MH-WPE-250-1-Fixt-MB-XX-XX-XX | LED-WPE-74-1-Fixt-XX-XX-XX-XX | 0.295 | 0.074 |  | 199.9
RT | Exterior Wall Pack Retrofit with LEDs | MH-WPE-400-1-Fixt-MB-XX-XX-XX | LED-WPE-74-1-Fixt-XX-XX-XX-XX | 0.454 | 0.074 |  | 199.9
RT | Exterior Wall Pack Retrofit with LEDs | MH-WPE-400-1-Fixt-MB-XX-XX-XX | LED-WPE-74-1-Fixt-XX-XX-XX-XX | 0.454 | 0.074 |  | 199.9
RT | Exterior Wall Pack Retrofit with LEDs | MV-WPE-250-1-Fixt-MB-XX-XX-XX | LED-WPE-74-1-Fixt-XX-XX-XX-XX | 0.285 | 0.074 |  | 199.9
RT | Exterior Wall Pack Retrofit with LEDs | MV-WPE-250-1-Fixt-MB-XX-XX-XX | LED-WPE-74-1-Fixt-XX-XX-XX-XX | 0.285 | 0.074 |  | 199.9
RT | Exterior Wall Pack Retrofit with LEDs | MV-WPE-400-1-Fixt-MB-XX-XX-XX | LED-WPE-74-1-Fixt-XX-XX-XX-XX | 0.454 | 0.074 |  | 199.9
RT | Exterior Wall Pack Retrofit with LEDs | MV-WPE-400-1-Fixt-MB-XX-XX-XX | LED-WPE-74-1-Fixt-XX-XX-XX-XX | 0.454 | 0.074 |  | 199.9
RT | Exterior Wall Pack Retrofit with LEDs | PSMH-WPE-250-1-Fixt-ESMB-XX-XX-XX | LED-WPE-74-1-Fixt-XX-XX-XX-XX | 0.272 | 0.074 |  | 199.9
RT | Exterior Wall Pack Retrofit with LEDs | PSMH-WPE-250-1-Fixt-ESMB-XX-XX-XX | LED-WPE-74-1-Fixt-XX-XX-XX-XX | 0.272 | 0.074 |  | 199.9
RT | Exterior Wall Pack Retrofit with LEDs | PSMH-WPE-250-1-Fixt-MB-XX-XX-XX | LED-WPE-74-1-Fixt-XX-XX-XX-XX | 0.29 | 0.074 |  | 199.9
RT | Exterior Wall Pack Retrofit with LEDs | PSMH-WPE-250-1-Fixt-MB-XX-XX-XX | LED-WPE-74-1-Fixt-XX-XX-XX-XX | 0.29 | 0.074 |  | 199.9
RT | Exterior Wall Pack Retrofit with LEDs | PSMH-WPE-320-1-Fixt-ESMB-XX-XX-XX | LED-WPE-74-1-Fixt-XX-XX-XX-XX | 0.342 | 0.074 |  | 199.9
RT | Exterior Wall Pack Retrofit with LEDs | PSMH-WPE-320-1-Fixt-ESMB-XX-XX-XX | LED-WPE-74-1-Fixt-XX-XX-XX-XX | 0.342 | 0.074 |  | 199.9
RT | Exterior Wall Pack Retrofit with LEDs | PSMH-WPE-320-1-Fixt-MB-XX-XX-XX | LED-WPE-74-1-Fixt-XX-XX-XX-XX | 0.37 | 0.074 |  | 199.9
RT | Exterior Wall Pack Retrofit with LEDs | PSMH-WPE-320-1-Fixt-MB-XX-XX-XX | LED-WPE-74-1-Fixt-XX-XX-XX-XX | 0.37 | 0.074 |  | 199.9
RT | Exterior Wall Pack Retrofit with LEDs | PSMH-WPE-350-1-Fixt-ESMB-XX-XX-XX | LED-WPE-74-1-Fixt-XX-XX-XX-XX | 0.375 | 0.074 |  | 199.9
RT | Exterior Wall Pack Retrofit with LEDs | PSMH-WPE-350-1-Fixt-ESMB-XX-XX-XX | LED-WPE-74-1-Fixt-XX-XX-XX-XX | 0.375 | 0.074 |  | 199.9
RT | Exterior Wall Pack Retrofit with LEDs | PSMH-WPE-350-1-Fixt-MB-XX-XX-XX | LED-WPE-74-1-Fixt-XX-XX-XX-XX | 0.41 | 0.074 |  | 199.9
RT | Exterior Wall Pack Retrofit with LEDs | PSMH-WPE-350-1-Fixt-MB-XX-XX-XX | LED-WPE-74-1-Fixt-XX-XX-XX-XX | 0.41 | 0.074 |  | 199.9
RT | Exterior Wall Pack Retrofit with LEDs | PSMH-WPE-400-1-Fixt-ESMB-XX-XX-XX | LED-WPE-74-1-Fixt-XX-XX-XX-XX | 0.425 | 0.074 |  | 199.9
RT | Exterior Wall Pack Retrofit with LEDs | PSMH-WPE-400-1-Fixt-ESMB-XX-XX-XX | LED-WPE-74-1-Fixt-XX-XX-XX-XX | 0.425 | 0.074 |  | 199.9
RT | Exterior Wall Pack Retrofit with LEDs | PSMH-WPE-400-1-Fixt-MB-XX-XX-XX | LED-WPE-74-1-Fixt-XX-XX-XX-XX | 0.465 | 0.074 |  | 199.9
RT | Exterior Wall Pack Retrofit with LEDs | PSMH-WPE-400-1-Fixt-MB-XX-XX-XX | LED-WPE-74-1-Fixt-XX-XX-XX-XX | 0.465 | 0.074 |  | 199.9
RT | Exterior Wall Pack Retrofit with LEDs | HPS-WPE-250-1-Fixt-MB-XX-XX-XX | LED-WPE-75-1-Fixt-XX-XX-XX-XX | 0.295 | 0.075 |  | 199.9
RT | Exterior Wall Pack Retrofit with LEDs | HPS-WPE-250-1-Fixt-MB-XX-XX-XX | LED-WPE-75-1-Fixt-XX-XX-XX-XX | 0.295 | 0.075 |  | 199.9
RT | Exterior Wall Pack Retrofit with LEDs | HPS-WPE-310-1-Fixt-MB-XX-XX-XX | LED-WPE-75-1-Fixt-XX-XX-XX-XX | 0.365 | 0.075 |  | 199.9
RT | Exterior Wall Pack Retrofit with LEDs | HPS-WPE-310-1-Fixt-MB-XX-XX-XX | LED-WPE-75-1-Fixt-XX-XX-XX-XX | 0.365 | 0.075 |  | 199.9
RT | Exterior Wall Pack Retrofit with LEDs | HPS-WPE-400-1-Fixt-MB-XX-XX-XX | LED-WPE-75-1-Fixt-XX-XX-XX-XX | 0.457 | 0.075 |  | 199.9
RT | Exterior Wall Pack Retrofit with LEDs | HPS-WPE-400-1-Fixt-MB-XX-XX-XX | LED-WPE-75-1-Fixt-XX-XX-XX-XX | 0.457 | 0.075 |  | 199.9
RT | Exterior Wall Pack Retrofit with LEDs | MH-WPE-250-1-Fixt-MB-XX-XX-XX | LED-WPE-75-1-Fixt-XX-XX-XX-XX | 0.295 | 0.075 |  | 199.9
RT | Exterior Wall Pack Retrofit with LEDs | MH-WPE-250-1-Fixt-MB-XX-XX-XX | LED-WPE-75-1-Fixt-XX-XX-XX-XX | 0.295 | 0.075 |  | 199.9
RT | Exterior Wall Pack Retrofit with LEDs | MH-WPE-400-1-Fixt-MB-XX-XX-XX | LED-WPE-75-1-Fixt-XX-XX-XX-XX | 0.454 | 0.075 |  | 199.9
RT | Exterior Wall Pack Retrofit with LEDs | MH-WPE-400-1-Fixt-MB-XX-XX-XX | LED-WPE-75-1-Fixt-XX-XX-XX-XX | 0.454 | 0.075 |  | 199.9
RT | Exterior Wall Pack Retrofit with LEDs | MV-WPE-250-1-Fixt-MB-XX-XX-XX | LED-WPE-75-1-Fixt-XX-XX-XX-XX | 0.285 | 0.075 |  | 199.9
RT | Exterior Wall Pack Retrofit with LEDs | MV-WPE-250-1-Fixt-MB-XX-XX-XX | LED-WPE-75-1-Fixt-XX-XX-XX-XX | 0.285 | 0.075 |  | 199.9
RT | Exterior Wall Pack Retrofit with LEDs | MV-WPE-400-1-Fixt-MB-XX-XX-XX | LED-WPE-75-1-Fixt-XX-XX-XX-XX | 0.454 | 0.075 |  | 199.9
RT | Exterior Wall Pack Retrofit with LEDs | MV-WPE-400-1-Fixt-MB-XX-XX-XX | LED-WPE-75-1-Fixt-XX-XX-XX-XX | 0.454 | 0.075 |  | 199.9
RT | Exterior Wall Pack Retrofit with LEDs | PSMH-WPE-250-1-Fixt-ESMB-XX-XX-XX | LED-WPE-75-1-Fixt-XX-XX-XX-XX | 0.272 | 0.075 |  | 199.9
RT | Exterior Wall Pack Retrofit with LEDs | PSMH-WPE-250-1-Fixt-ESMB-XX-XX-XX | LED-WPE-75-1-Fixt-XX-XX-XX-XX | 0.272 | 0.075 |  | 199.9
RT | Exterior Wall Pack Retrofit with LEDs | PSMH-WPE-250-1-Fixt-MB-XX-XX-XX | LED-WPE-75-1-Fixt-XX-XX-XX-XX | 0.29 | 0.075 |  | 199.9
RT | Exterior Wall Pack Retrofit with LEDs | PSMH-WPE-250-1-Fixt-MB-XX-XX-XX | LED-WPE-75-1-Fixt-XX-XX-XX-XX | 0.29 | 0.075 |  | 199.9
RT | Exterior Wall Pack Retrofit with LEDs | PSMH-WPE-320-1-Fixt-ESMB-XX-XX-XX | LED-WPE-75-1-Fixt-XX-XX-XX-XX | 0.342 | 0.075 |  | 199.9
RT | Exterior Wall Pack Retrofit with LEDs | PSMH-WPE-320-1-Fixt-ESMB-XX-XX-XX | LED-WPE-75-1-Fixt-XX-XX-XX-XX | 0.342 | 0.075 |  | 199.9
RT | Exterior Wall Pack Retrofit with LEDs | PSMH-WPE-320-1-Fixt-MB-XX-XX-XX | LED-WPE-75-1-Fixt-XX-XX-XX-XX | 0.37 | 0.075 |  | 199.9
RT | Exterior Wall Pack Retrofit with LEDs | PSMH-WPE-320-1-Fixt-MB-XX-XX-XX | LED-WPE-75-1-Fixt-XX-XX-XX-XX | 0.37 | 0.075 |  | 199.9
RT | Exterior Wall Pack Retrofit with LEDs | PSMH-WPE-350-1-Fixt-ESMB-XX-XX-XX | LED-WPE-75-1-Fixt-XX-XX-XX-XX | 0.375 | 0.075 |  | 199.9
RT | Exterior Wall Pack Retrofit with LEDs | PSMH-WPE-350-1-Fixt-ESMB-XX-XX-XX | LED-WPE-75-1-Fixt-XX-XX-XX-XX | 0.375 | 0.075 |  | 199.9
RT | Exterior Wall Pack Retrofit with LEDs | PSMH-WPE-350-1-Fixt-MB-XX-XX-XX | LED-WPE-75-1-Fixt-XX-XX-XX-XX | 0.41 | 0.075 |  | 199.9
RT | Exterior Wall Pack Retrofit with LEDs | PSMH-WPE-350-1-Fixt-MB-XX-XX-XX | LED-WPE-75-1-Fixt-XX-XX-XX-XX | 0.41 | 0.075 |  | 199.9
RT | Exterior Wall Pack Retrofit with LEDs | PSMH-WPE-400-1-Fixt-ESMB-XX-XX-XX | LED-WPE-75-1-Fixt-XX-XX-XX-XX | 0.425 | 0.075 |  | 199.9
RT | Exterior Wall Pack Retrofit with LEDs | PSMH-WPE-400-1-Fixt-ESMB-XX-XX-XX | LED-WPE-75-1-Fixt-XX-XX-XX-XX | 0.425 | 0.075 |  | 199.9
RT | Exterior Wall Pack Retrofit with LEDs | PSMH-WPE-400-1-Fixt-MB-XX-XX-XX | LED-WPE-75-1-Fixt-XX-XX-XX-XX | 0.465 | 0.075 |  | 199.9
RT | Exterior Wall Pack Retrofit with LEDs | PSMH-WPE-400-1-Fixt-MB-XX-XX-XX | LED-WPE-75-1-Fixt-XX-XX-XX-XX | 0.465 | 0.075 |  | 199.9
RT | Exterior Wall Pack Retrofit with LEDs | PSMH-WPE-450-1-Fixt-ESMB-XX-XX-XX | LED-WPE-75-1-Fixt-XX-XX-XX-XX | 0.48 | 0.075 |  | 199.9
RT | Exterior Wall Pack Retrofit with LEDs | PSMH-WPE-450-1-Fixt-ESMB-XX-XX-XX | LED-WPE-75-1-Fixt-XX-XX-XX-XX | 0.48 | 0.075 |  | 199.9
RT | Exterior Wall Pack Retrofit with LEDs | PSMH-WPE-450-1-Fixt-MB-XX-XX-XX | LED-WPE-75-1-Fixt-XX-XX-XX-XX | 0.506 | 0.075 |  | 199.9
RT | Exterior Wall Pack Retrofit with LEDs | PSMH-WPE-450-1-Fixt-MB-XX-XX-XX | LED-WPE-75-1-Fixt-XX-XX-XX-XX | 0.506 | 0.075 |  | 199.9
RT | Exterior Wall Pack Retrofit with LEDs | HPS-WPE-250-1-Fixt-MB-XX-XX-XX | LED-WPE-76-1-Fixt-XX-XX-XX-XX | 0.295 | 0.076 |  | 199.9
RT | Exterior Wall Pack Retrofit with LEDs | HPS-WPE-250-1-Fixt-MB-XX-XX-XX | LED-WPE-76-1-Fixt-XX-XX-XX-XX | 0.295 | 0.076 |  | 199.9
RT | Exterior Wall Pack Retrofit with LEDs | HPS-WPE-310-1-Fixt-MB-XX-XX-XX | LED-WPE-76-1-Fixt-XX-XX-XX-XX | 0.365 | 0.076 |  | 199.9
RT | Exterior Wall Pack Retrofit with LEDs | HPS-WPE-310-1-Fixt-MB-XX-XX-XX | LED-WPE-76-1-Fixt-XX-XX-XX-XX | 0.365 | 0.076 |  | 199.9
RT | Exterior Wall Pack Retrofit with LEDs | HPS-WPE-400-1-Fixt-MB-XX-XX-XX | LED-WPE-76-1-Fixt-XX-XX-XX-XX | 0.457 | 0.076 |  | 199.9
RT | Exterior Wall Pack Retrofit with LEDs | HPS-WPE-400-1-Fixt-MB-XX-XX-XX | LED-WPE-76-1-Fixt-XX-XX-XX-XX | 0.457 | 0.076 |  | 199.9
RT | Exterior Wall Pack Retrofit with LEDs | MH-WPE-250-1-Fixt-MB-XX-XX-XX | LED-WPE-76-1-Fixt-XX-XX-XX-XX | 0.295 | 0.076 |  | 199.9
RT | Exterior Wall Pack Retrofit with LEDs | MH-WPE-250-1-Fixt-MB-XX-XX-XX | LED-WPE-76-1-Fixt-XX-XX-XX-XX | 0.295 | 0.076 |  | 199.9
RT | Exterior Wall Pack Retrofit with LEDs | MH-WPE-400-1-Fixt-MB-XX-XX-XX | LED-WPE-76-1-Fixt-XX-XX-XX-XX | 0.454 | 0.076 |  | 199.9
RT | Exterior Wall Pack Retrofit with LEDs | MH-WPE-400-1-Fixt-MB-XX-XX-XX | LED-WPE-76-1-Fixt-XX-XX-XX-XX | 0.454 | 0.076 |  | 199.9
RT | Exterior Wall Pack Retrofit with LEDs | MV-WPE-250-1-Fixt-MB-XX-XX-XX | LED-WPE-76-1-Fixt-XX-XX-XX-XX | 0.285 | 0.076 |  | 199.9
RT | Exterior Wall Pack Retrofit with LEDs | MV-WPE-250-1-Fixt-MB-XX-XX-XX | LED-WPE-76-1-Fixt-XX-XX-XX-XX | 0.285 | 0.076 |  | 199.9
RT | Exterior Wall Pack Retrofit with LEDs | MV-WPE-400-1-Fixt-MB-XX-XX-XX | LED-WPE-76-1-Fixt-XX-XX-XX-XX | 0.454 | 0.076 |  | 199.9
RT | Exterior Wall Pack Retrofit with LEDs | MV-WPE-400-1-Fixt-MB-XX-XX-XX | LED-WPE-76-1-Fixt-XX-XX-XX-XX | 0.454 | 0.076 |  | 199.9
RT | Exterior Wall Pack Retrofit with LEDs | PSMH-WPE-250-1-Fixt-ESMB-XX-XX-XX | LED-WPE-76-1-Fixt-XX-XX-XX-XX | 0.272 | 0.076 |  | 199.9
RT | Exterior Wall Pack Retrofit with LEDs | PSMH-WPE-250-1-Fixt-ESMB-XX-XX-XX | LED-WPE-76-1-Fixt-XX-XX-XX-XX | 0.272 | 0.076 |  | 199.9
RT | Exterior Wall Pack Retrofit with LEDs | PSMH-WPE-250-1-Fixt-MB-XX-XX-XX | LED-WPE-76-1-Fixt-XX-XX-XX-XX | 0.29 | 0.076 |  | 199.9
RT | Exterior Wall Pack Retrofit with LEDs | PSMH-WPE-250-1-Fixt-MB-XX-XX-XX | LED-WPE-76-1-Fixt-XX-XX-XX-XX | 0.29 | 0.076 |  | 199.9
RT | Exterior Wall Pack Retrofit with LEDs | PSMH-WPE-320-1-Fixt-ESMB-XX-XX-XX | LED-WPE-76-1-Fixt-XX-XX-XX-XX | 0.342 | 0.076 |  | 199.9
RT | Exterior Wall Pack Retrofit with LEDs | PSMH-WPE-320-1-Fixt-ESMB-XX-XX-XX | LED-WPE-76-1-Fixt-XX-XX-XX-XX | 0.342 | 0.076 |  | 199.9
RT | Exterior Wall Pack Retrofit with LEDs | PSMH-WPE-320-1-Fixt-MB-XX-XX-XX | LED-WPE-76-1-Fixt-XX-XX-XX-XX | 0.37 | 0.076 |  | 199.9
RT | Exterior Wall Pack Retrofit with LEDs | PSMH-WPE-320-1-Fixt-MB-XX-XX-XX | LED-WPE-76-1-Fixt-XX-XX-XX-XX | 0.37 | 0.076 |  | 199.9
RT | Exterior Wall Pack Retrofit with LEDs | PSMH-WPE-350-1-Fixt-ESMB-XX-XX-XX | LED-WPE-76-1-Fixt-XX-XX-XX-XX | 0.375 | 0.076 |  | 199.9
RT | Exterior Wall Pack Retrofit with LEDs | PSMH-WPE-350-1-Fixt-ESMB-XX-XX-XX | LED-WPE-76-1-Fixt-XX-XX-XX-XX | 0.375 | 0.076 |  | 199.9
RT | Exterior Wall Pack Retrofit with LEDs | PSMH-WPE-350-1-Fixt-MB-XX-XX-XX | LED-WPE-76-1-Fixt-XX-XX-XX-XX | 0.41 | 0.076 |  | 199.9
RT | Exterior Wall Pack Retrofit with LEDs | PSMH-WPE-350-1-Fixt-MB-XX-XX-XX | LED-WPE-76-1-Fixt-XX-XX-XX-XX | 0.41 | 0.076 |  | 199.9
RT | Exterior Wall Pack Retrofit with LEDs | PSMH-WPE-400-1-Fixt-ESMB-XX-XX-XX | LED-WPE-76-1-Fixt-XX-XX-XX-XX | 0.425 | 0.076 |  | 199.9
RT | Exterior Wall Pack Retrofit with LEDs | PSMH-WPE-400-1-Fixt-ESMB-XX-XX-XX | LED-WPE-76-1-Fixt-XX-XX-XX-XX | 0.425 | 0.076 |  | 199.9
RT | Exterior Wall Pack Retrofit with LEDs | PSMH-WPE-400-1-Fixt-MB-XX-XX-XX | LED-WPE-76-1-Fixt-XX-XX-XX-XX | 0.465 | 0.076 |  | 199.9
RT | Exterior Wall Pack Retrofit with LEDs | PSMH-WPE-400-1-Fixt-MB-XX-XX-XX | LED-WPE-76-1-Fixt-XX-XX-XX-XX | 0.465 | 0.076 |  | 199.9
RT | Exterior Wall Pack Retrofit with LEDs | PSMH-WPE-450-1-Fixt-ESMB-XX-XX-XX | LED-WPE-76-1-Fixt-XX-XX-XX-XX | 0.48 | 0.076 |  | 199.9
RT | Exterior Wall Pack Retrofit with LEDs | PSMH-WPE-450-1-Fixt-ESMB-XX-XX-XX | LED-WPE-76-1-Fixt-XX-XX-XX-XX | 0.48 | 0.076 |  | 199.9
RT | Exterior Wall Pack Retrofit with LEDs | PSMH-WPE-450-1-Fixt-MB-XX-XX-XX | LED-WPE-76-1-Fixt-XX-XX-XX-XX | 0.506 | 0.076 |  | 199.9
RT | Exterior Wall Pack Retrofit with LEDs | PSMH-WPE-450-1-Fixt-MB-XX-XX-XX | LED-WPE-76-1-Fixt-XX-XX-XX-XX | 0.506 | 0.076 |  | 199.9
RT | Exterior Wall Pack Retrofit with LEDs | HPS-WPE-250-1-Fixt-MB-XX-XX-XX | LED-WPE-77-1-Fixt-XX-XX-XX-XX | 0.295 | 0.077 |  | 199.9
RT | Exterior Wall Pack Retrofit with LEDs | HPS-WPE-250-1-Fixt-MB-XX-XX-XX | LED-WPE-77-1-Fixt-XX-XX-XX-XX | 0.295 | 0.077 |  | 199.9
RT | Exterior Wall Pack Retrofit with LEDs | HPS-WPE-310-1-Fixt-MB-XX-XX-XX | LED-WPE-77-1-Fixt-XX-XX-XX-XX | 0.365 | 0.077 |  | 199.9
RT | Exterior Wall Pack Retrofit with LEDs | HPS-WPE-310-1-Fixt-MB-XX-XX-XX | LED-WPE-77-1-Fixt-XX-XX-XX-XX | 0.365 | 0.077 |  | 199.9
RT | Exterior Wall Pack Retrofit with LEDs | HPS-WPE-400-1-Fixt-MB-XX-XX-XX | LED-WPE-77-1-Fixt-XX-XX-XX-XX | 0.457 | 0.077 |  | 199.9
RT | Exterior Wall Pack Retrofit with LEDs | HPS-WPE-400-1-Fixt-MB-XX-XX-XX | LED-WPE-77-1-Fixt-XX-XX-XX-XX | 0.457 | 0.077 |  | 199.9
RT | Exterior Wall Pack Retrofit with LEDs | MH-WPE-250-1-Fixt-MB-XX-XX-XX | LED-WPE-77-1-Fixt-XX-XX-XX-XX | 0.295 | 0.077 |  | 199.9
RT | Exterior Wall Pack Retrofit with LEDs | MH-WPE-250-1-Fixt-MB-XX-XX-XX | LED-WPE-77-1-Fixt-XX-XX-XX-XX | 0.295 | 0.077 |  | 199.9
RT | Exterior Wall Pack Retrofit with LEDs | MH-WPE-400-1-Fixt-MB-XX-XX-XX | LED-WPE-77-1-Fixt-XX-XX-XX-XX | 0.454 | 0.077 |  | 199.9
RT | Exterior Wall Pack Retrofit with LEDs | MH-WPE-400-1-Fixt-MB-XX-XX-XX | LED-WPE-77-1-Fixt-XX-XX-XX-XX | 0.454 | 0.077 |  | 199.9
RT | Exterior Wall Pack Retrofit with LEDs | MV-WPE-250-1-Fixt-MB-XX-XX-XX | LED-WPE-77-1-Fixt-XX-XX-XX-XX | 0.285 | 0.077 |  | 199.9
RT | Exterior Wall Pack Retrofit with LEDs | MV-WPE-250-1-Fixt-MB-XX-XX-XX | LED-WPE-77-1-Fixt-XX-XX-XX-XX | 0.285 | 0.077 |  | 199.9
RT | Exterior Wall Pack Retrofit with LEDs | MV-WPE-400-1-Fixt-MB-XX-XX-XX | LED-WPE-77-1-Fixt-XX-XX-XX-XX | 0.454 | 0.077 |  | 199.9
RT | Exterior Wall Pack Retrofit with LEDs | MV-WPE-400-1-Fixt-MB-XX-XX-XX | LED-WPE-77-1-Fixt-XX-XX-XX-XX | 0.454 | 0.077 |  | 199.9
RT | Exterior Wall Pack Retrofit with LEDs | PSMH-WPE-250-1-Fixt-ESMB-XX-XX-XX | LED-WPE-77-1-Fixt-XX-XX-XX-XX | 0.272 | 0.077 |  | 199.9
RT | Exterior Wall Pack Retrofit with LEDs | PSMH-WPE-250-1-Fixt-ESMB-XX-XX-XX | LED-WPE-77-1-Fixt-XX-XX-XX-XX | 0.272 | 0.077 |  | 199.9
RT | Exterior Wall Pack Retrofit with LEDs | PSMH-WPE-250-1-Fixt-MB-XX-XX-XX | LED-WPE-77-1-Fixt-XX-XX-XX-XX | 0.29 | 0.077 |  | 199.9
RT | Exterior Wall Pack Retrofit with LEDs | PSMH-WPE-250-1-Fixt-MB-XX-XX-XX | LED-WPE-77-1-Fixt-XX-XX-XX-XX | 0.29 | 0.077 |  | 199.9
RT | Exterior Wall Pack Retrofit with LEDs | PSMH-WPE-320-1-Fixt-ESMB-XX-XX-XX | LED-WPE-77-1-Fixt-XX-XX-XX-XX | 0.342 | 0.077 |  | 199.9
RT | Exterior Wall Pack Retrofit with LEDs | PSMH-WPE-320-1-Fixt-ESMB-XX-XX-XX | LED-WPE-77-1-Fixt-XX-XX-XX-XX | 0.342 | 0.077 |  | 199.9
RT | Exterior Wall Pack Retrofit with LEDs | PSMH-WPE-320-1-Fixt-MB-XX-XX-XX | LED-WPE-77-1-Fixt-XX-XX-XX-XX | 0.37 | 0.077 |  | 199.9
RT | Exterior Wall Pack Retrofit with LEDs | PSMH-WPE-320-1-Fixt-MB-XX-XX-XX | LED-WPE-77-1-Fixt-XX-XX-XX-XX | 0.37 | 0.077 |  | 199.9
RT | Exterior Wall Pack Retrofit with LEDs | PSMH-WPE-350-1-Fixt-ESMB-XX-XX-XX | LED-WPE-77-1-Fixt-XX-XX-XX-XX | 0.375 | 0.077 |  | 199.9
RT | Exterior Wall Pack Retrofit with LEDs | PSMH-WPE-350-1-Fixt-ESMB-XX-XX-XX | LED-WPE-77-1-Fixt-XX-XX-XX-XX | 0.375 | 0.077 |  | 199.9
RT | Exterior Wall Pack Retrofit with LEDs | PSMH-WPE-350-1-Fixt-MB-XX-XX-XX | LED-WPE-77-1-Fixt-XX-XX-XX-XX | 0.41 | 0.077 |  | 199.9
RT | Exterior Wall Pack Retrofit with LEDs | PSMH-WPE-350-1-Fixt-MB-XX-XX-XX | LED-WPE-77-1-Fixt-XX-XX-XX-XX | 0.41 | 0.077 |  | 199.9
RT | Exterior Wall Pack Retrofit with LEDs | PSMH-WPE-400-1-Fixt-ESMB-XX-XX-XX | LED-WPE-77-1-Fixt-XX-XX-XX-XX | 0.425 | 0.077 |  | 199.9
RT | Exterior Wall Pack Retrofit with LEDs | PSMH-WPE-400-1-Fixt-ESMB-XX-XX-XX | LED-WPE-77-1-Fixt-XX-XX-XX-XX | 0.425 | 0.077 |  | 199.9
RT | Exterior Wall Pack Retrofit with LEDs | PSMH-WPE-400-1-Fixt-MB-XX-XX-XX | LED-WPE-77-1-Fixt-XX-XX-XX-XX | 0.465 | 0.077 |  | 199.9
RT | Exterior Wall Pack Retrofit with LEDs | PSMH-WPE-400-1-Fixt-MB-XX-XX-XX | LED-WPE-77-1-Fixt-XX-XX-XX-XX | 0.465 | 0.077 |  | 199.9
RT | Exterior Wall Pack Retrofit with LEDs | PSMH-WPE-450-1-Fixt-ESMB-XX-XX-XX | LED-WPE-77-1-Fixt-XX-XX-XX-XX | 0.48 | 0.077 |  | 199.9
RT | Exterior Wall Pack Retrofit with LEDs | PSMH-WPE-450-1-Fixt-ESMB-XX-XX-XX | LED-WPE-77-1-Fixt-XX-XX-XX-XX | 0.48 | 0.077 |  | 199.9
RT | Exterior Wall Pack Retrofit with LEDs | PSMH-WPE-450-1-Fixt-MB-XX-XX-XX | LED-WPE-77-1-Fixt-XX-XX-XX-XX | 0.506 | 0.077 |  | 199.9
RT | Exterior Wall Pack Retrofit with LEDs | PSMH-WPE-450-1-Fixt-MB-XX-XX-XX | LED-WPE-77-1-Fixt-XX-XX-XX-XX | 0.506 | 0.077 |  | 199.9
RT | Exterior Wall Pack Retrofit with LEDs | HPS-WPE-250-1-Fixt-MB-XX-XX-XX | LED-WPE-78-1-Fixt-XX-XX-XX-XX | 0.295 | 0.078 |  | 199.9
RT | Exterior Wall Pack Retrofit with LEDs | HPS-WPE-250-1-Fixt-MB-XX-XX-XX | LED-WPE-78-1-Fixt-XX-XX-XX-XX | 0.295 | 0.078 |  | 199.9
RT | Exterior Wall Pack Retrofit with LEDs | HPS-WPE-310-1-Fixt-MB-XX-XX-XX | LED-WPE-78-1-Fixt-XX-XX-XX-XX | 0.365 | 0.078 |  | 199.9
RT | Exterior Wall Pack Retrofit with LEDs | HPS-WPE-310-1-Fixt-MB-XX-XX-XX | LED-WPE-78-1-Fixt-XX-XX-XX-XX | 0.365 | 0.078 |  | 199.9
RT | Exterior Wall Pack Retrofit with LEDs | HPS-WPE-400-1-Fixt-MB-XX-XX-XX | LED-WPE-78-1-Fixt-XX-XX-XX-XX | 0.457 | 0.078 |  | 199.9
RT | Exterior Wall Pack Retrofit with LEDs | HPS-WPE-400-1-Fixt-MB-XX-XX-XX | LED-WPE-78-1-Fixt-XX-XX-XX-XX | 0.457 | 0.078 |  | 199.9
RT | Exterior Wall Pack Retrofit with LEDs | MH-WPE-250-1-Fixt-MB-XX-XX-XX | LED-WPE-78-1-Fixt-XX-XX-XX-XX | 0.295 | 0.078 |  | 199.9
RT | Exterior Wall Pack Retrofit with LEDs | MH-WPE-250-1-Fixt-MB-XX-XX-XX | LED-WPE-78-1-Fixt-XX-XX-XX-XX | 0.295 | 0.078 |  | 199.9
RT | Exterior Wall Pack Retrofit with LEDs | MH-WPE-400-1-Fixt-MB-XX-XX-XX | LED-WPE-78-1-Fixt-XX-XX-XX-XX | 0.454 | 0.078 |  | 199.9
RT | Exterior Wall Pack Retrofit with LEDs | MH-WPE-400-1-Fixt-MB-XX-XX-XX | LED-WPE-78-1-Fixt-XX-XX-XX-XX | 0.454 | 0.078 |  | 199.9
RT | Exterior Wall Pack Retrofit with LEDs | MV-WPE-250-1-Fixt-MB-XX-XX-XX | LED-WPE-78-1-Fixt-XX-XX-XX-XX | 0.285 | 0.078 |  | 199.9
RT | Exterior Wall Pack Retrofit with LEDs | MV-WPE-250-1-Fixt-MB-XX-XX-XX | LED-WPE-78-1-Fixt-XX-XX-XX-XX | 0.285 | 0.078 |  | 199.9
RT | Exterior Wall Pack Retrofit with LEDs | MV-WPE-400-1-Fixt-MB-XX-XX-XX | LED-WPE-78-1-Fixt-XX-XX-XX-XX | 0.454 | 0.078 |  | 199.9
RT | Exterior Wall Pack Retrofit with LEDs | MV-WPE-400-1-Fixt-MB-XX-XX-XX | LED-WPE-78-1-Fixt-XX-XX-XX-XX | 0.454 | 0.078 |  | 199.9
RT | Exterior Wall Pack Retrofit with LEDs | PSMH-WPE-250-1-Fixt-ESMB-XX-XX-XX | LED-WPE-78-1-Fixt-XX-XX-XX-XX | 0.272 | 0.078 |  | 199.9
RT | Exterior Wall Pack Retrofit with LEDs | PSMH-WPE-250-1-Fixt-ESMB-XX-XX-XX | LED-WPE-78-1-Fixt-XX-XX-XX-XX | 0.272 | 0.078 |  | 199.9
RT | Exterior Wall Pack Retrofit with LEDs | PSMH-WPE-250-1-Fixt-MB-XX-XX-XX | LED-WPE-78-1-Fixt-XX-XX-XX-XX | 0.29 | 0.078 |  | 199.9
RT | Exterior Wall Pack Retrofit with LEDs | PSMH-WPE-250-1-Fixt-MB-XX-XX-XX | LED-WPE-78-1-Fixt-XX-XX-XX-XX | 0.29 | 0.078 |  | 199.9
RT | Exterior Wall Pack Retrofit with LEDs | PSMH-WPE-320-1-Fixt-ESMB-XX-XX-XX | LED-WPE-78-1-Fixt-XX-XX-XX-XX | 0.342 | 0.078 |  | 199.9
RT | Exterior Wall Pack Retrofit with LEDs | PSMH-WPE-320-1-Fixt-ESMB-XX-XX-XX | LED-WPE-78-1-Fixt-XX-XX-XX-XX | 0.342 | 0.078 |  | 199.9
RT | Exterior Wall Pack Retrofit with LEDs | PSMH-WPE-320-1-Fixt-MB-XX-XX-XX | LED-WPE-78-1-Fixt-XX-XX-XX-XX | 0.37 | 0.078 |  | 199.9
RT | Exterior Wall Pack Retrofit with LEDs | PSMH-WPE-320-1-Fixt-MB-XX-XX-XX | LED-WPE-78-1-Fixt-XX-XX-XX-XX | 0.37 | 0.078 |  | 199.9
RT | Exterior Wall Pack Retrofit with LEDs | PSMH-WPE-350-1-Fixt-ESMB-XX-XX-XX | LED-WPE-78-1-Fixt-XX-XX-XX-XX | 0.375 | 0.078 |  | 199.9
RT | Exterior Wall Pack Retrofit with LEDs | PSMH-WPE-350-1-Fixt-ESMB-XX-XX-XX | LED-WPE-78-1-Fixt-XX-XX-XX-XX | 0.375 | 0.078 |  | 199.9
RT | Exterior Wall Pack Retrofit with LEDs | PSMH-WPE-350-1-Fixt-MB-XX-XX-XX | LED-WPE-78-1-Fixt-XX-XX-XX-XX | 0.41 | 0.078 |  | 199.9
RT | Exterior Wall Pack Retrofit with LEDs | PSMH-WPE-350-1-Fixt-MB-XX-XX-XX | LED-WPE-78-1-Fixt-XX-XX-XX-XX | 0.41 | 0.078 |  | 199.9
RT | Exterior Wall Pack Retrofit with LEDs | PSMH-WPE-400-1-Fixt-ESMB-XX-XX-XX | LED-WPE-78-1-Fixt-XX-XX-XX-XX | 0.425 | 0.078 |  | 199.9
RT | Exterior Wall Pack Retrofit with LEDs | PSMH-WPE-400-1-Fixt-ESMB-XX-XX-XX | LED-WPE-78-1-Fixt-XX-XX-XX-XX | 0.425 | 0.078 |  | 199.9
RT | Exterior Wall Pack Retrofit with LEDs | PSMH-WPE-400-1-Fixt-MB-XX-XX-XX | LED-WPE-78-1-Fixt-XX-XX-XX-XX | 0.465 | 0.078 |  | 199.9
RT | Exterior Wall Pack Retrofit with LEDs | PSMH-WPE-400-1-Fixt-MB-XX-XX-XX | LED-WPE-78-1-Fixt-XX-XX-XX-XX | 0.465 | 0.078 |  | 199.9
RT | Exterior Wall Pack Retrofit with LEDs | PSMH-WPE-450-1-Fixt-ESMB-XX-XX-XX | LED-WPE-78-1-Fixt-XX-XX-XX-XX | 0.48 | 0.078 |  | 199.9
RT | Exterior Wall Pack Retrofit with LEDs | PSMH-WPE-450-1-Fixt-ESMB-XX-XX-XX | LED-WPE-78-1-Fixt-XX-XX-XX-XX | 0.48 | 0.078 |  | 199.9
RT | Exterior Wall Pack Retrofit with LEDs | PSMH-WPE-450-1-Fixt-MB-XX-XX-XX | LED-WPE-78-1-Fixt-XX-XX-XX-XX | 0.506 | 0.078 |  | 199.9
RT | Exterior Wall Pack Retrofit with LEDs | PSMH-WPE-450-1-Fixt-MB-XX-XX-XX | LED-WPE-78-1-Fixt-XX-XX-XX-XX | 0.506 | 0.078 |  | 199.9
RT | Exterior Wall Pack Retrofit with LEDs | HPS-WPE-250-1-Fixt-MB-XX-XX-XX | LED-WPE-79-1-Fixt-XX-XX-XX-XX | 0.295 | 0.079 |  | 199.9
RT | Exterior Wall Pack Retrofit with LEDs | HPS-WPE-250-1-Fixt-MB-XX-XX-XX | LED-WPE-79-1-Fixt-XX-XX-XX-XX | 0.295 | 0.079 |  | 199.9
RT | Exterior Wall Pack Retrofit with LEDs | HPS-WPE-310-1-Fixt-MB-XX-XX-XX | LED-WPE-79-1-Fixt-XX-XX-XX-XX | 0.365 | 0.079 |  | 199.9
RT | Exterior Wall Pack Retrofit with LEDs | HPS-WPE-310-1-Fixt-MB-XX-XX-XX | LED-WPE-79-1-Fixt-XX-XX-XX-XX | 0.365 | 0.079 |  | 199.9
RT | Exterior Wall Pack Retrofit with LEDs | HPS-WPE-400-1-Fixt-MB-XX-XX-XX | LED-WPE-79-1-Fixt-XX-XX-XX-XX | 0.457 | 0.079 |  | 199.9
RT | Exterior Wall Pack Retrofit with LEDs | HPS-WPE-400-1-Fixt-MB-XX-XX-XX | LED-WPE-79-1-Fixt-XX-XX-XX-XX | 0.457 | 0.079 |  | 199.9
RT | Exterior Wall Pack Retrofit with LEDs | MH-WPE-250-1-Fixt-MB-XX-XX-XX | LED-WPE-79-1-Fixt-XX-XX-XX-XX | 0.295 | 0.079 |  | 199.9
RT | Exterior Wall Pack Retrofit with LEDs | MH-WPE-250-1-Fixt-MB-XX-XX-XX | LED-WPE-79-1-Fixt-XX-XX-XX-XX | 0.295 | 0.079 |  | 199.9
RT | Exterior Wall Pack Retrofit with LEDs | MH-WPE-400-1-Fixt-MB-XX-XX-XX | LED-WPE-79-1-Fixt-XX-XX-XX-XX | 0.454 | 0.079 |  | 199.9
RT | Exterior Wall Pack Retrofit with LEDs | MH-WPE-400-1-Fixt-MB-XX-XX-XX | LED-WPE-79-1-Fixt-XX-XX-XX-XX | 0.454 | 0.079 |  | 199.9
RT | Exterior Wall Pack Retrofit with LEDs | MV-WPE-250-1-Fixt-MB-XX-XX-XX | LED-WPE-79-1-Fixt-XX-XX-XX-XX | 0.285 | 0.079 |  | 199.9
RT | Exterior Wall Pack Retrofit with LEDs | MV-WPE-250-1-Fixt-MB-XX-XX-XX | LED-WPE-79-1-Fixt-XX-XX-XX-XX | 0.285 | 0.079 |  | 199.9
RT | Exterior Wall Pack Retrofit with LEDs | MV-WPE-400-1-Fixt-MB-XX-XX-XX | LED-WPE-79-1-Fixt-XX-XX-XX-XX | 0.454 | 0.079 |  | 199.9
RT | Exterior Wall Pack Retrofit with LEDs | MV-WPE-400-1-Fixt-MB-XX-XX-XX | LED-WPE-79-1-Fixt-XX-XX-XX-XX | 0.454 | 0.079 |  | 199.9
RT | Exterior Wall Pack Retrofit with LEDs | PSMH-WPE-250-1-Fixt-ESMB-XX-XX-XX | LED-WPE-79-1-Fixt-XX-XX-XX-XX | 0.272 | 0.079 |  | 199.9
RT | Exterior Wall Pack Retrofit with LEDs | PSMH-WPE-250-1-Fixt-ESMB-XX-XX-XX | LED-WPE-79-1-Fixt-XX-XX-XX-XX | 0.272 | 0.079 |  | 199.9
RT | Exterior Wall Pack Retrofit with LEDs | PSMH-WPE-250-1-Fixt-MB-XX-XX-XX | LED-WPE-79-1-Fixt-XX-XX-XX-XX | 0.29 | 0.079 |  | 199.9
RT | Exterior Wall Pack Retrofit with LEDs | PSMH-WPE-250-1-Fixt-MB-XX-XX-XX | LED-WPE-79-1-Fixt-XX-XX-XX-XX | 0.29 | 0.079 |  | 199.9
RT | Exterior Wall Pack Retrofit with LEDs | PSMH-WPE-320-1-Fixt-ESMB-XX-XX-XX | LED-WPE-79-1-Fixt-XX-XX-XX-XX | 0.342 | 0.079 |  | 199.9
RT | Exterior Wall Pack Retrofit with LEDs | PSMH-WPE-320-1-Fixt-ESMB-XX-XX-XX | LED-WPE-79-1-Fixt-XX-XX-XX-XX | 0.342 | 0.079 |  | 199.9
RT | Exterior Wall Pack Retrofit with LEDs | PSMH-WPE-320-1-Fixt-MB-XX-XX-XX | LED-WPE-79-1-Fixt-XX-XX-XX-XX | 0.37 | 0.079 |  | 199.9
RT | Exterior Wall Pack Retrofit with LEDs | PSMH-WPE-320-1-Fixt-MB-XX-XX-XX | LED-WPE-79-1-Fixt-XX-XX-XX-XX | 0.37 | 0.079 |  | 199.9
RT | Exterior Wall Pack Retrofit with LEDs | PSMH-WPE-350-1-Fixt-ESMB-XX-XX-XX | LED-WPE-79-1-Fixt-XX-XX-XX-XX | 0.375 | 0.079 |  | 199.9
RT | Exterior Wall Pack Retrofit with LEDs | PSMH-WPE-350-1-Fixt-ESMB-XX-XX-XX | LED-WPE-79-1-Fixt-XX-XX-XX-XX | 0.375 | 0.079 |  | 199.9
RT | Exterior Wall Pack Retrofit with LEDs | PSMH-WPE-350-1-Fixt-MB-XX-XX-XX | LED-WPE-79-1-Fixt-XX-XX-XX-XX | 0.41 | 0.079 |  | 199.9
RT | Exterior Wall Pack Retrofit with LEDs | PSMH-WPE-350-1-Fixt-MB-XX-XX-XX | LED-WPE-79-1-Fixt-XX-XX-XX-XX | 0.41 | 0.079 |  | 199.9
RT | Exterior Wall Pack Retrofit with LEDs | PSMH-WPE-400-1-Fixt-ESMB-XX-XX-XX | LED-WPE-79-1-Fixt-XX-XX-XX-XX | 0.425 | 0.079 |  | 199.9
RT | Exterior Wall Pack Retrofit with LEDs | PSMH-WPE-400-1-Fixt-ESMB-XX-XX-XX | LED-WPE-79-1-Fixt-XX-XX-XX-XX | 0.425 | 0.079 |  | 199.9
RT | Exterior Wall Pack Retrofit with LEDs | PSMH-WPE-400-1-Fixt-MB-XX-XX-XX | LED-WPE-79-1-Fixt-XX-XX-XX-XX | 0.465 | 0.079 |  | 199.9
RT | Exterior Wall Pack Retrofit with LEDs | PSMH-WPE-400-1-Fixt-MB-XX-XX-XX | LED-WPE-79-1-Fixt-XX-XX-XX-XX | 0.465 | 0.079 |  | 199.9
RT | Exterior Wall Pack Retrofit with LEDs | PSMH-WPE-450-1-Fixt-ESMB-XX-XX-XX | LED-WPE-79-1-Fixt-XX-XX-XX-XX | 0.48 | 0.079 |  | 199.9
RT | Exterior Wall Pack Retrofit with LEDs | PSMH-WPE-450-1-Fixt-ESMB-XX-XX-XX | LED-WPE-79-1-Fixt-XX-XX-XX-XX | 0.48 | 0.079 |  | 199.9
RT | Exterior Wall Pack Retrofit with LEDs | PSMH-WPE-450-1-Fixt-MB-XX-XX-XX | LED-WPE-79-1-Fixt-XX-XX-XX-XX | 0.506 | 0.079 |  | 199.9
RT | Exterior Wall Pack Retrofit with LEDs | PSMH-WPE-450-1-Fixt-MB-XX-XX-XX | LED-WPE-79-1-Fixt-XX-XX-XX-XX | 0.506 | 0.079 |  | 199.9
RT | Exterior Wall Pack Retrofit with LEDs | HPS-WPE-250-1-Fixt-MB-XX-XX-XX | LED-WPE-80-1-Fixt-XX-XX-XX-XX | 0.295 | 0.08 |  | 199.9
RT | Exterior Wall Pack Retrofit with LEDs | HPS-WPE-250-1-Fixt-MB-XX-XX-XX | LED-WPE-80-1-Fixt-XX-XX-XX-XX | 0.295 | 0.08 |  | 199.9
RT | Exterior Wall Pack Retrofit with LEDs | HPS-WPE-310-1-Fixt-MB-XX-XX-XX | LED-WPE-80-1-Fixt-XX-XX-XX-XX | 0.365 | 0.08 |  | 199.9
RT | Exterior Wall Pack Retrofit with LEDs | HPS-WPE-310-1-Fixt-MB-XX-XX-XX | LED-WPE-80-1-Fixt-XX-XX-XX-XX | 0.365 | 0.08 |  | 199.9
RT | Exterior Wall Pack Retrofit with LEDs | HPS-WPE-400-1-Fixt-MB-XX-XX-XX | LED-WPE-80-1-Fixt-XX-XX-XX-XX | 0.457 | 0.08 |  | 199.9
RT | Exterior Wall Pack Retrofit with LEDs | HPS-WPE-400-1-Fixt-MB-XX-XX-XX | LED-WPE-80-1-Fixt-XX-XX-XX-XX | 0.457 | 0.08 |  | 199.9
RT | Exterior Wall Pack Retrofit with LEDs | MH-WPE-250-1-Fixt-MB-XX-XX-XX | LED-WPE-80-1-Fixt-XX-XX-XX-XX | 0.295 | 0.08 |  | 199.9
RT | Exterior Wall Pack Retrofit with LEDs | MH-WPE-250-1-Fixt-MB-XX-XX-XX | LED-WPE-80-1-Fixt-XX-XX-XX-XX | 0.295 | 0.08 |  | 199.9
RT | Exterior Wall Pack Retrofit with LEDs | MH-WPE-400-1-Fixt-MB-XX-XX-XX | LED-WPE-80-1-Fixt-XX-XX-XX-XX | 0.454 | 0.08 |  | 199.9
RT | Exterior Wall Pack Retrofit with LEDs | MH-WPE-400-1-Fixt-MB-XX-XX-XX | LED-WPE-80-1-Fixt-XX-XX-XX-XX | 0.454 | 0.08 |  | 199.9
RT | Exterior Wall Pack Retrofit with LEDs | MV-WPE-250-1-Fixt-MB-XX-XX-XX | LED-WPE-80-1-Fixt-XX-XX-XX-XX | 0.285 | 0.08 |  | 199.9
RT | Exterior Wall Pack Retrofit with LEDs | MV-WPE-250-1-Fixt-MB-XX-XX-XX | LED-WPE-80-1-Fixt-XX-XX-XX-XX | 0.285 | 0.08 |  | 199.9
RT | Exterior Wall Pack Retrofit with LEDs | MV-WPE-400-1-Fixt-MB-XX-XX-XX | LED-WPE-80-1-Fixt-XX-XX-XX-XX | 0.454 | 0.08 |  | 199.9
RT | Exterior Wall Pack Retrofit with LEDs | MV-WPE-400-1-Fixt-MB-XX-XX-XX | LED-WPE-80-1-Fixt-XX-XX-XX-XX | 0.454 | 0.08 |  | 199.9
RT | Exterior Wall Pack Retrofit with LEDs | PSMH-WPE-250-1-Fixt-ESMB-XX-XX-XX | LED-WPE-80-1-Fixt-XX-XX-XX-XX | 0.272 | 0.08 |  | 199.9
RT | Exterior Wall Pack Retrofit with LEDs | PSMH-WPE-250-1-Fixt-ESMB-XX-XX-XX | LED-WPE-80-1-Fixt-XX-XX-XX-XX | 0.272 | 0.08 |  | 199.9
RT | Exterior Wall Pack Retrofit with LEDs | PSMH-WPE-250-1-Fixt-MB-XX-XX-XX | LED-WPE-80-1-Fixt-XX-XX-XX-XX | 0.29 | 0.08 |  | 199.9
RT | Exterior Wall Pack Retrofit with LEDs | PSMH-WPE-250-1-Fixt-MB-XX-XX-XX | LED-WPE-80-1-Fixt-XX-XX-XX-XX | 0.29 | 0.08 |  | 199.9
RT | Exterior Wall Pack Retrofit with LEDs | PSMH-WPE-320-1-Fixt-ESMB-XX-XX-XX | LED-WPE-80-1-Fixt-XX-XX-XX-XX | 0.342 | 0.08 |  | 199.9
RT | Exterior Wall Pack Retrofit with LEDs | PSMH-WPE-320-1-Fixt-ESMB-XX-XX-XX | LED-WPE-80-1-Fixt-XX-XX-XX-XX | 0.342 | 0.08 |  | 199.9
RT | Exterior Wall Pack Retrofit with LEDs | PSMH-WPE-320-1-Fixt-MB-XX-XX-XX | LED-WPE-80-1-Fixt-XX-XX-XX-XX | 0.37 | 0.08 |  | 199.9
RT | Exterior Wall Pack Retrofit with LEDs | PSMH-WPE-320-1-Fixt-MB-XX-XX-XX | LED-WPE-80-1-Fixt-XX-XX-XX-XX | 0.37 | 0.08 |  | 199.9
RT | Exterior Wall Pack Retrofit with LEDs | PSMH-WPE-350-1-Fixt-ESMB-XX-XX-XX | LED-WPE-80-1-Fixt-XX-XX-XX-XX | 0.375 | 0.08 |  | 199.9
RT | Exterior Wall Pack Retrofit with LEDs | PSMH-WPE-350-1-Fixt-ESMB-XX-XX-XX | LED-WPE-80-1-Fixt-XX-XX-XX-XX | 0.375 | 0.08 |  | 199.9
RT | Exterior Wall Pack Retrofit with LEDs | PSMH-WPE-350-1-Fixt-MB-XX-XX-XX | LED-WPE-80-1-Fixt-XX-XX-XX-XX | 0.41 | 0.08 |  | 199.9
RT | Exterior Wall Pack Retrofit with LEDs | PSMH-WPE-350-1-Fixt-MB-XX-XX-XX | LED-WPE-80-1-Fixt-XX-XX-XX-XX | 0.41 | 0.08 |  | 199.9
RT | Exterior Wall Pack Retrofit with LEDs | PSMH-WPE-400-1-Fixt-ESMB-XX-XX-XX | LED-WPE-80-1-Fixt-XX-XX-XX-XX | 0.425 | 0.08 |  | 199.9
RT | Exterior Wall Pack Retrofit with LEDs | PSMH-WPE-400-1-Fixt-ESMB-XX-XX-XX | LED-WPE-80-1-Fixt-XX-XX-XX-XX | 0.425 | 0.08 |  | 199.9
RT | Exterior Wall Pack Retrofit with LEDs | PSMH-WPE-400-1-Fixt-MB-XX-XX-XX | LED-WPE-80-1-Fixt-XX-XX-XX-XX | 0.465 | 0.08 |  | 199.9
RT | Exterior Wall Pack Retrofit with LEDs | PSMH-WPE-400-1-Fixt-MB-XX-XX-XX | LED-WPE-80-1-Fixt-XX-XX-XX-XX | 0.465 | 0.08 |  | 199.9
RT | Exterior Wall Pack Retrofit with LEDs | PSMH-WPE-450-1-Fixt-ESMB-XX-XX-XX | LED-WPE-80-1-Fixt-XX-XX-XX-XX | 0.48 | 0.08 |  | 199.9
RT | Exterior Wall Pack Retrofit with LEDs | PSMH-WPE-450-1-Fixt-ESMB-XX-XX-XX | LED-WPE-80-1-Fixt-XX-XX-XX-XX | 0.48 | 0.08 |  | 199.9
RT | Exterior Wall Pack Retrofit with LEDs | HPS-WPE-250-1-Fixt-MB-XX-XX-XX | LED-WPE-81-1-Fixt-XX-XX-XX-XX | 0.295 | 0.081 |  | 199.9
RT | Exterior Wall Pack Retrofit with LEDs | HPS-WPE-250-1-Fixt-MB-XX-XX-XX | LED-WPE-81-1-Fixt-XX-XX-XX-XX | 0.295 | 0.081 |  | 199.9
RT | Exterior Wall Pack Retrofit with LEDs | HPS-WPE-310-1-Fixt-MB-XX-XX-XX | LED-WPE-81-1-Fixt-XX-XX-XX-XX | 0.365 | 0.081 |  | 199.9
RT | Exterior Wall Pack Retrofit with LEDs | HPS-WPE-310-1-Fixt-MB-XX-XX-XX | LED-WPE-81-1-Fixt-XX-XX-XX-XX | 0.365 | 0.081 |  | 199.9
RT | Exterior Wall Pack Retrofit with LEDs | HPS-WPE-400-1-Fixt-MB-XX-XX-XX | LED-WPE-81-1-Fixt-XX-XX-XX-XX | 0.457 | 0.081 |  | 199.9
RT | Exterior Wall Pack Retrofit with LEDs | HPS-WPE-400-1-Fixt-MB-XX-XX-XX | LED-WPE-81-1-Fixt-XX-XX-XX-XX | 0.457 | 0.081 |  | 199.9
RT | Exterior Wall Pack Retrofit with LEDs | MH-WPE-250-1-Fixt-MB-XX-XX-XX | LED-WPE-81-1-Fixt-XX-XX-XX-XX | 0.295 | 0.081 |  | 199.9
RT | Exterior Wall Pack Retrofit with LEDs | MH-WPE-250-1-Fixt-MB-XX-XX-XX | LED-WPE-81-1-Fixt-XX-XX-XX-XX | 0.295 | 0.081 |  | 199.9
RT | Exterior Wall Pack Retrofit with LEDs | MH-WPE-400-1-Fixt-MB-XX-XX-XX | LED-WPE-81-1-Fixt-XX-XX-XX-XX | 0.454 | 0.081 |  | 199.9
RT | Exterior Wall Pack Retrofit with LEDs | MH-WPE-400-1-Fixt-MB-XX-XX-XX | LED-WPE-81-1-Fixt-XX-XX-XX-XX | 0.454 | 0.081 |  | 199.9
RT | Exterior Wall Pack Retrofit with LEDs | MV-WPE-250-1-Fixt-MB-XX-XX-XX | LED-WPE-81-1-Fixt-XX-XX-XX-XX | 0.285 | 0.081 |  | 199.9
RT | Exterior Wall Pack Retrofit with LEDs | MV-WPE-250-1-Fixt-MB-XX-XX-XX | LED-WPE-81-1-Fixt-XX-XX-XX-XX | 0.285 | 0.081 |  | 199.9
RT | Exterior Wall Pack Retrofit with LEDs | MV-WPE-400-1-Fixt-MB-XX-XX-XX | LED-WPE-81-1-Fixt-XX-XX-XX-XX | 0.454 | 0.081 |  | 199.9
RT | Exterior Wall Pack Retrofit with LEDs | MV-WPE-400-1-Fixt-MB-XX-XX-XX | LED-WPE-81-1-Fixt-XX-XX-XX-XX | 0.454 | 0.081 |  | 199.9
RT | Exterior Wall Pack Retrofit with LEDs | PSMH-WPE-250-1-Fixt-ESMB-XX-XX-XX | LED-WPE-81-1-Fixt-XX-XX-XX-XX | 0.272 | 0.081 |  | 199.9
RT | Exterior Wall Pack Retrofit with LEDs | PSMH-WPE-250-1-Fixt-ESMB-XX-XX-XX | LED-WPE-81-1-Fixt-XX-XX-XX-XX | 0.272 | 0.081 |  | 199.9
RT | Exterior Wall Pack Retrofit with LEDs | PSMH-WPE-250-1-Fixt-MB-XX-XX-XX | LED-WPE-81-1-Fixt-XX-XX-XX-XX | 0.29 | 0.081 |  | 199.9
RT | Exterior Wall Pack Retrofit with LEDs | PSMH-WPE-250-1-Fixt-MB-XX-XX-XX | LED-WPE-81-1-Fixt-XX-XX-XX-XX | 0.29 | 0.081 |  | 199.9
RT | Exterior Wall Pack Retrofit with LEDs | PSMH-WPE-320-1-Fixt-ESMB-XX-XX-XX | LED-WPE-81-1-Fixt-XX-XX-XX-XX | 0.342 | 0.081 |  | 199.9
RT | Exterior Wall Pack Retrofit with LEDs | PSMH-WPE-320-1-Fixt-ESMB-XX-XX-XX | LED-WPE-81-1-Fixt-XX-XX-XX-XX | 0.342 | 0.081 |  | 199.9
RT | Exterior Wall Pack Retrofit with LEDs | PSMH-WPE-320-1-Fixt-MB-XX-XX-XX | LED-WPE-81-1-Fixt-XX-XX-XX-XX | 0.37 | 0.081 |  | 199.9
RT | Exterior Wall Pack Retrofit with LEDs | PSMH-WPE-320-1-Fixt-MB-XX-XX-XX | LED-WPE-81-1-Fixt-XX-XX-XX-XX | 0.37 | 0.081 |  | 199.9
RT | Exterior Wall Pack Retrofit with LEDs | PSMH-WPE-350-1-Fixt-ESMB-XX-XX-XX | LED-WPE-81-1-Fixt-XX-XX-XX-XX | 0.375 | 0.081 |  | 199.9
RT | Exterior Wall Pack Retrofit with LEDs | PSMH-WPE-350-1-Fixt-ESMB-XX-XX-XX | LED-WPE-81-1-Fixt-XX-XX-XX-XX | 0.375 | 0.081 |  | 199.9
RT | Exterior Wall Pack Retrofit with LEDs | PSMH-WPE-350-1-Fixt-MB-XX-XX-XX | LED-WPE-81-1-Fixt-XX-XX-XX-XX | 0.41 | 0.081 |  | 199.9
RT | Exterior Wall Pack Retrofit with LEDs | PSMH-WPE-350-1-Fixt-MB-XX-XX-XX | LED-WPE-81-1-Fixt-XX-XX-XX-XX | 0.41 | 0.081 |  | 199.9
RT | Exterior Wall Pack Retrofit with LEDs | PSMH-WPE-400-1-Fixt-ESMB-XX-XX-XX | LED-WPE-81-1-Fixt-XX-XX-XX-XX | 0.425 | 0.081 |  | 199.9
RT | Exterior Wall Pack Retrofit with LEDs | PSMH-WPE-400-1-Fixt-ESMB-XX-XX-XX | LED-WPE-81-1-Fixt-XX-XX-XX-XX | 0.425 | 0.081 |  | 199.9
RT | Exterior Wall Pack Retrofit with LEDs | PSMH-WPE-400-1-Fixt-MB-XX-XX-XX | LED-WPE-81-1-Fixt-XX-XX-XX-XX | 0.465 | 0.081 |  | 199.9
RT | Exterior Wall Pack Retrofit with LEDs | PSMH-WPE-400-1-Fixt-MB-XX-XX-XX | LED-WPE-81-1-Fixt-XX-XX-XX-XX | 0.465 | 0.081 |  | 199.9
RT | Exterior Wall Pack Retrofit with LEDs | PSMH-WPE-450-1-Fixt-ESMB-XX-XX-XX | LED-WPE-81-1-Fixt-XX-XX-XX-XX | 0.48 | 0.081 |  | 199.9
RT | Exterior Wall Pack Retrofit with LEDs | PSMH-WPE-450-1-Fixt-ESMB-XX-XX-XX | LED-WPE-81-1-Fixt-XX-XX-XX-XX | 0.48 | 0.081 |  | 199.9
RT | Exterior Wall Pack Retrofit with LEDs | PSMH-WPE-450-1-Fixt-MB-XX-XX-XX | LED-WPE-81-1-Fixt-XX-XX-XX-XX | 0.506 | 0.081 |  | 199.9
RT | Exterior Wall Pack Retrofit with LEDs | PSMH-WPE-450-1-Fixt-MB-XX-XX-XX | LED-WPE-81-1-Fixt-XX-XX-XX-XX | 0.506 | 0.081 |  | 199.9
RT | Exterior Wall Pack Retrofit with LEDs | HPS-WPE-250-1-Fixt-MB-XX-XX-XX | LED-WPE-82-1-Fixt-XX-XX-XX-XX | 0.295 | 0.082 |  | 199.9
RT | Exterior Wall Pack Retrofit with LEDs | HPS-WPE-250-1-Fixt-MB-XX-XX-XX | LED-WPE-82-1-Fixt-XX-XX-XX-XX | 0.295 | 0.082 |  | 199.9
RT | Exterior Wall Pack Retrofit with LEDs | HPS-WPE-310-1-Fixt-MB-XX-XX-XX | LED-WPE-82-1-Fixt-XX-XX-XX-XX | 0.365 | 0.082 |  | 199.9
RT | Exterior Wall Pack Retrofit with LEDs | HPS-WPE-310-1-Fixt-MB-XX-XX-XX | LED-WPE-82-1-Fixt-XX-XX-XX-XX | 0.365 | 0.082 |  | 199.9
RT | Exterior Wall Pack Retrofit with LEDs | HPS-WPE-400-1-Fixt-MB-XX-XX-XX | LED-WPE-82-1-Fixt-XX-XX-XX-XX | 0.457 | 0.082 |  | 199.9
RT | Exterior Wall Pack Retrofit with LEDs | HPS-WPE-400-1-Fixt-MB-XX-XX-XX | LED-WPE-82-1-Fixt-XX-XX-XX-XX | 0.457 | 0.082 |  | 199.9
RT | Exterior Wall Pack Retrofit with LEDs | MH-WPE-250-1-Fixt-MB-XX-XX-XX | LED-WPE-82-1-Fixt-XX-XX-XX-XX | 0.295 | 0.082 |  | 199.9
RT | Exterior Wall Pack Retrofit with LEDs | MH-WPE-250-1-Fixt-MB-XX-XX-XX | LED-WPE-82-1-Fixt-XX-XX-XX-XX | 0.295 | 0.082 |  | 199.9
RT | Exterior Wall Pack Retrofit with LEDs | MH-WPE-400-1-Fixt-MB-XX-XX-XX | LED-WPE-82-1-Fixt-XX-XX-XX-XX | 0.454 | 0.082 |  | 199.9
RT | Exterior Wall Pack Retrofit with LEDs | MH-WPE-400-1-Fixt-MB-XX-XX-XX | LED-WPE-82-1-Fixt-XX-XX-XX-XX | 0.454 | 0.082 |  | 199.9
RT | Exterior Wall Pack Retrofit with LEDs | MV-WPE-250-1-Fixt-MB-XX-XX-XX | LED-WPE-82-1-Fixt-XX-XX-XX-XX | 0.285 | 0.082 |  | 199.9
RT | Exterior Wall Pack Retrofit with LEDs | MV-WPE-250-1-Fixt-MB-XX-XX-XX | LED-WPE-82-1-Fixt-XX-XX-XX-XX | 0.285 | 0.082 |  | 199.9
RT | Exterior Wall Pack Retrofit with LEDs | MV-WPE-400-1-Fixt-MB-XX-XX-XX | LED-WPE-82-1-Fixt-XX-XX-XX-XX | 0.454 | 0.082 |  | 199.9
RT | Exterior Wall Pack Retrofit with LEDs | MV-WPE-400-1-Fixt-MB-XX-XX-XX | LED-WPE-82-1-Fixt-XX-XX-XX-XX | 0.454 | 0.082 |  | 199.9
RT | Exterior Wall Pack Retrofit with LEDs | PSMH-WPE-250-1-Fixt-ESMB-XX-XX-XX | LED-WPE-82-1-Fixt-XX-XX-XX-XX | 0.272 | 0.082 |  | 199.9
RT | Exterior Wall Pack Retrofit with LEDs | PSMH-WPE-250-1-Fixt-ESMB-XX-XX-XX | LED-WPE-82-1-Fixt-XX-XX-XX-XX | 0.272 | 0.082 |  | 199.9
RT | Exterior Wall Pack Retrofit with LEDs | PSMH-WPE-250-1-Fixt-MB-XX-XX-XX | LED-WPE-82-1-Fixt-XX-XX-XX-XX | 0.29 | 0.082 |  | 199.9
RT | Exterior Wall Pack Retrofit with LEDs | PSMH-WPE-250-1-Fixt-MB-XX-XX-XX | LED-WPE-82-1-Fixt-XX-XX-XX-XX | 0.29 | 0.082 |  | 199.9
RT | Exterior Wall Pack Retrofit with LEDs | PSMH-WPE-320-1-Fixt-ESMB-XX-XX-XX | LED-WPE-82-1-Fixt-XX-XX-XX-XX | 0.342 | 0.082 |  | 199.9
RT | Exterior Wall Pack Retrofit with LEDs | PSMH-WPE-320-1-Fixt-ESMB-XX-XX-XX | LED-WPE-82-1-Fixt-XX-XX-XX-XX | 0.342 | 0.082 |  | 199.9
RT | Exterior Wall Pack Retrofit with LEDs | PSMH-WPE-320-1-Fixt-MB-XX-XX-XX | LED-WPE-82-1-Fixt-XX-XX-XX-XX | 0.37 | 0.082 |  | 199.9
RT | Exterior Wall Pack Retrofit with LEDs | PSMH-WPE-320-1-Fixt-MB-XX-XX-XX | LED-WPE-82-1-Fixt-XX-XX-XX-XX | 0.37 | 0.082 |  | 199.9
RT | Exterior Wall Pack Retrofit with LEDs | PSMH-WPE-350-1-Fixt-ESMB-XX-XX-XX | LED-WPE-82-1-Fixt-XX-XX-XX-XX | 0.375 | 0.082 |  | 199.9
RT | Exterior Wall Pack Retrofit with LEDs | PSMH-WPE-350-1-Fixt-ESMB-XX-XX-XX | LED-WPE-82-1-Fixt-XX-XX-XX-XX | 0.375 | 0.082 |  | 199.9
RT | Exterior Wall Pack Retrofit with LEDs | PSMH-WPE-350-1-Fixt-MB-XX-XX-XX | LED-WPE-82-1-Fixt-XX-XX-XX-XX | 0.41 | 0.082 |  | 199.9
RT | Exterior Wall Pack Retrofit with LEDs | PSMH-WPE-350-1-Fixt-MB-XX-XX-XX | LED-WPE-82-1-Fixt-XX-XX-XX-XX | 0.41 | 0.082 |  | 199.9
RT | Exterior Wall Pack Retrofit with LEDs | PSMH-WPE-400-1-Fixt-ESMB-XX-XX-XX | LED-WPE-82-1-Fixt-XX-XX-XX-XX | 0.425 | 0.082 |  | 199.9
RT | Exterior Wall Pack Retrofit with LEDs | PSMH-WPE-400-1-Fixt-ESMB-XX-XX-XX | LED-WPE-82-1-Fixt-XX-XX-XX-XX | 0.425 | 0.082 |  | 199.9
RT | Exterior Wall Pack Retrofit with LEDs | PSMH-WPE-400-1-Fixt-MB-XX-XX-XX | LED-WPE-82-1-Fixt-XX-XX-XX-XX | 0.465 | 0.082 |  | 199.9
RT | Exterior Wall Pack Retrofit with LEDs | PSMH-WPE-400-1-Fixt-MB-XX-XX-XX | LED-WPE-82-1-Fixt-XX-XX-XX-XX | 0.465 | 0.082 |  | 199.9
RT | Exterior Wall Pack Retrofit with LEDs | PSMH-WPE-450-1-Fixt-ESMB-XX-XX-XX | LED-WPE-82-1-Fixt-XX-XX-XX-XX | 0.48 | 0.082 |  | 199.9
RT | Exterior Wall Pack Retrofit with LEDs | PSMH-WPE-450-1-Fixt-ESMB-XX-XX-XX | LED-WPE-82-1-Fixt-XX-XX-XX-XX | 0.48 | 0.082 |  | 199.9
RT | Exterior Wall Pack Retrofit with LEDs | PSMH-WPE-450-1-Fixt-MB-XX-XX-XX | LED-WPE-82-1-Fixt-XX-XX-XX-XX | 0.506 | 0.082 |  | 199.9
RT | Exterior Wall Pack Retrofit with LEDs | PSMH-WPE-450-1-Fixt-MB-XX-XX-XX | LED-WPE-82-1-Fixt-XX-XX-XX-XX | 0.506 | 0.082 |  | 199.9
RT | Exterior Wall Pack Retrofit with LEDs | HPS-WPE-250-1-Fixt-MB-XX-XX-XX | LED-WPE-83-1-Fixt-XX-XX-XX-XX | 0.295 | 0.083 |  | 199.9
RT | Exterior Wall Pack Retrofit with LEDs | HPS-WPE-250-1-Fixt-MB-XX-XX-XX | LED-WPE-83-1-Fixt-XX-XX-XX-XX | 0.295 | 0.083 |  | 199.9
RT | Exterior Wall Pack Retrofit with LEDs | HPS-WPE-310-1-Fixt-MB-XX-XX-XX | LED-WPE-83-1-Fixt-XX-XX-XX-XX | 0.365 | 0.083 |  | 199.9
RT | Exterior Wall Pack Retrofit with LEDs | HPS-WPE-310-1-Fixt-MB-XX-XX-XX | LED-WPE-83-1-Fixt-XX-XX-XX-XX | 0.365 | 0.083 |  | 199.9
RT | Exterior Wall Pack Retrofit with LEDs | HPS-WPE-400-1-Fixt-MB-XX-XX-XX | LED-WPE-83-1-Fixt-XX-XX-XX-XX | 0.457 | 0.083 |  | 199.9
RT | Exterior Wall Pack Retrofit with LEDs | HPS-WPE-400-1-Fixt-MB-XX-XX-XX | LED-WPE-83-1-Fixt-XX-XX-XX-XX | 0.457 | 0.083 |  | 199.9
RT | Exterior Wall Pack Retrofit with LEDs | MH-WPE-250-1-Fixt-MB-XX-XX-XX | LED-WPE-83-1-Fixt-XX-XX-XX-XX | 0.295 | 0.083 |  | 199.9
RT | Exterior Wall Pack Retrofit with LEDs | MH-WPE-250-1-Fixt-MB-XX-XX-XX | LED-WPE-83-1-Fixt-XX-XX-XX-XX | 0.295 | 0.083 |  | 199.9
RT | Exterior Wall Pack Retrofit with LEDs | MH-WPE-400-1-Fixt-MB-XX-XX-XX | LED-WPE-83-1-Fixt-XX-XX-XX-XX | 0.454 | 0.083 |  | 199.9
RT | Exterior Wall Pack Retrofit with LEDs | MH-WPE-400-1-Fixt-MB-XX-XX-XX | LED-WPE-83-1-Fixt-XX-XX-XX-XX | 0.454 | 0.083 |  | 199.9
RT | Exterior Wall Pack Retrofit with LEDs | MV-WPE-250-1-Fixt-MB-XX-XX-XX | LED-WPE-83-1-Fixt-XX-XX-XX-XX | 0.285 | 0.083 |  | 199.9
RT | Exterior Wall Pack Retrofit with LEDs | MV-WPE-250-1-Fixt-MB-XX-XX-XX | LED-WPE-83-1-Fixt-XX-XX-XX-XX | 0.285 | 0.083 |  | 199.9
RT | Exterior Wall Pack Retrofit with LEDs | MV-WPE-400-1-Fixt-MB-XX-XX-XX | LED-WPE-83-1-Fixt-XX-XX-XX-XX | 0.454 | 0.083 |  | 199.9
RT | Exterior Wall Pack Retrofit with LEDs | MV-WPE-400-1-Fixt-MB-XX-XX-XX | LED-WPE-83-1-Fixt-XX-XX-XX-XX | 0.454 | 0.083 |  | 199.9
RT | Exterior Wall Pack Retrofit with LEDs | PSMH-WPE-250-1-Fixt-ESMB-XX-XX-XX | LED-WPE-83-1-Fixt-XX-XX-XX-XX | 0.272 | 0.083 |  | 199.9
RT | Exterior Wall Pack Retrofit with LEDs | PSMH-WPE-250-1-Fixt-ESMB-XX-XX-XX | LED-WPE-83-1-Fixt-XX-XX-XX-XX | 0.272 | 0.083 |  | 199.9
RT | Exterior Wall Pack Retrofit with LEDs | PSMH-WPE-250-1-Fixt-MB-XX-XX-XX | LED-WPE-83-1-Fixt-XX-XX-XX-XX | 0.29 | 0.083 |  | 199.9
RT | Exterior Wall Pack Retrofit with LEDs | PSMH-WPE-250-1-Fixt-MB-XX-XX-XX | LED-WPE-83-1-Fixt-XX-XX-XX-XX | 0.29 | 0.083 |  | 199.9
RT | Exterior Wall Pack Retrofit with LEDs | PSMH-WPE-320-1-Fixt-ESMB-XX-XX-XX | LED-WPE-83-1-Fixt-XX-XX-XX-XX | 0.342 | 0.083 |  | 199.9
RT | Exterior Wall Pack Retrofit with LEDs | PSMH-WPE-320-1-Fixt-ESMB-XX-XX-XX | LED-WPE-83-1-Fixt-XX-XX-XX-XX | 0.342 | 0.083 |  | 199.9
RT | Exterior Wall Pack Retrofit with LEDs | PSMH-WPE-320-1-Fixt-MB-XX-XX-XX | LED-WPE-83-1-Fixt-XX-XX-XX-XX | 0.37 | 0.083 |  | 199.9
RT | Exterior Wall Pack Retrofit with LEDs | PSMH-WPE-320-1-Fixt-MB-XX-XX-XX | LED-WPE-83-1-Fixt-XX-XX-XX-XX | 0.37 | 0.083 |  | 199.9
RT | Exterior Wall Pack Retrofit with LEDs | PSMH-WPE-350-1-Fixt-ESMB-XX-XX-XX | LED-WPE-83-1-Fixt-XX-XX-XX-XX | 0.375 | 0.083 |  | 199.9
RT | Exterior Wall Pack Retrofit with LEDs | PSMH-WPE-350-1-Fixt-ESMB-XX-XX-XX | LED-WPE-83-1-Fixt-XX-XX-XX-XX | 0.375 | 0.083 |  | 199.9
RT | Exterior Wall Pack Retrofit with LEDs | PSMH-WPE-350-1-Fixt-MB-XX-XX-XX | LED-WPE-83-1-Fixt-XX-XX-XX-XX | 0.41 | 0.083 |  | 199.9
RT | Exterior Wall Pack Retrofit with LEDs | PSMH-WPE-350-1-Fixt-MB-XX-XX-XX | LED-WPE-83-1-Fixt-XX-XX-XX-XX | 0.41 | 0.083 |  | 199.9
RT | Exterior Wall Pack Retrofit with LEDs | PSMH-WPE-400-1-Fixt-ESMB-XX-XX-XX | LED-WPE-83-1-Fixt-XX-XX-XX-XX | 0.425 | 0.083 |  | 199.9
RT | Exterior Wall Pack Retrofit with LEDs | PSMH-WPE-400-1-Fixt-ESMB-XX-XX-XX | LED-WPE-83-1-Fixt-XX-XX-XX-XX | 0.425 | 0.083 |  | 199.9
RT | Exterior Wall Pack Retrofit with LEDs | PSMH-WPE-400-1-Fixt-MB-XX-XX-XX | LED-WPE-83-1-Fixt-XX-XX-XX-XX | 0.465 | 0.083 |  | 199.9
RT | Exterior Wall Pack Retrofit with LEDs | PSMH-WPE-400-1-Fixt-MB-XX-XX-XX | LED-WPE-83-1-Fixt-XX-XX-XX-XX | 0.465 | 0.083 |  | 199.9
RT | Exterior Wall Pack Retrofit with LEDs | PSMH-WPE-450-1-Fixt-ESMB-XX-XX-XX | LED-WPE-83-1-Fixt-XX-XX-XX-XX | 0.48 | 0.083 |  | 199.9
RT | Exterior Wall Pack Retrofit with LEDs | PSMH-WPE-450-1-Fixt-ESMB-XX-XX-XX | LED-WPE-83-1-Fixt-XX-XX-XX-XX | 0.48 | 0.083 |  | 199.9
RT | Exterior Wall Pack Retrofit with LEDs | PSMH-WPE-450-1-Fixt-MB-XX-XX-XX | LED-WPE-83-1-Fixt-XX-XX-XX-XX | 0.506 | 0.083 |  | 199.9
RT | Exterior Wall Pack Retrofit with LEDs | PSMH-WPE-450-1-Fixt-MB-XX-XX-XX | LED-WPE-83-1-Fixt-XX-XX-XX-XX | 0.506 | 0.083 |  | 199.9
RT | Exterior Wall Pack Retrofit with LEDs | HPS-WPE-310-1-Fixt-MB-XX-XX-XX | LED-WPE-84-1-Fixt-XX-XX-XX-XX | 0.365 | 0.084 |  | 199.9
RT | Exterior Wall Pack Retrofit with LEDs | HPS-WPE-310-1-Fixt-MB-XX-XX-XX | LED-WPE-84-1-Fixt-XX-XX-XX-XX | 0.365 | 0.084 |  | 199.9
RT | Exterior Wall Pack Retrofit with LEDs | HPS-WPE-400-1-Fixt-MB-XX-XX-XX | LED-WPE-84-1-Fixt-XX-XX-XX-XX | 0.457 | 0.084 |  | 199.9
RT | Exterior Wall Pack Retrofit with LEDs | HPS-WPE-400-1-Fixt-MB-XX-XX-XX | LED-WPE-84-1-Fixt-XX-XX-XX-XX | 0.457 | 0.084 |  | 199.9
RT | Exterior Wall Pack Retrofit with LEDs | MH-WPE-400-1-Fixt-MB-XX-XX-XX | LED-WPE-84-1-Fixt-XX-XX-XX-XX | 0.454 | 0.084 |  | 199.9
RT | Exterior Wall Pack Retrofit with LEDs | MH-WPE-400-1-Fixt-MB-XX-XX-XX | LED-WPE-84-1-Fixt-XX-XX-XX-XX | 0.454 | 0.084 |  | 199.9
RT | Exterior Wall Pack Retrofit with LEDs | MV-WPE-400-1-Fixt-MB-XX-XX-XX | LED-WPE-84-1-Fixt-XX-XX-XX-XX | 0.454 | 0.084 |  | 199.9
RT | Exterior Wall Pack Retrofit with LEDs | MV-WPE-400-1-Fixt-MB-XX-XX-XX | LED-WPE-84-1-Fixt-XX-XX-XX-XX | 0.454 | 0.084 |  | 199.9
RT | Exterior Wall Pack Retrofit with LEDs | PSMH-WPE-320-1-Fixt-ESMB-XX-XX-XX | LED-WPE-84-1-Fixt-XX-XX-XX-XX | 0.342 | 0.084 |  | 199.9
RT | Exterior Wall Pack Retrofit with LEDs | PSMH-WPE-320-1-Fixt-ESMB-XX-XX-XX | LED-WPE-84-1-Fixt-XX-XX-XX-XX | 0.342 | 0.084 |  | 199.9
RT | Exterior Wall Pack Retrofit with LEDs | PSMH-WPE-320-1-Fixt-MB-XX-XX-XX | LED-WPE-84-1-Fixt-XX-XX-XX-XX | 0.37 | 0.084 |  | 199.9
RT | Exterior Wall Pack Retrofit with LEDs | PSMH-WPE-320-1-Fixt-MB-XX-XX-XX | LED-WPE-84-1-Fixt-XX-XX-XX-XX | 0.37 | 0.084 |  | 199.9
RT | Exterior Wall Pack Retrofit with LEDs | PSMH-WPE-350-1-Fixt-ESMB-XX-XX-XX | LED-WPE-84-1-Fixt-XX-XX-XX-XX | 0.375 | 0.084 |  | 199.9
RT | Exterior Wall Pack Retrofit with LEDs | PSMH-WPE-350-1-Fixt-ESMB-XX-XX-XX | LED-WPE-84-1-Fixt-XX-XX-XX-XX | 0.375 | 0.084 |  | 199.9
RT | Exterior Wall Pack Retrofit with LEDs | PSMH-WPE-350-1-Fixt-MB-XX-XX-XX | LED-WPE-84-1-Fixt-XX-XX-XX-XX | 0.41 | 0.084 |  | 199.9
RT | Exterior Wall Pack Retrofit with LEDs | PSMH-WPE-350-1-Fixt-MB-XX-XX-XX | LED-WPE-84-1-Fixt-XX-XX-XX-XX | 0.41 | 0.084 |  | 199.9
RT | Exterior Wall Pack Retrofit with LEDs | PSMH-WPE-400-1-Fixt-ESMB-XX-XX-XX | LED-WPE-84-1-Fixt-XX-XX-XX-XX | 0.425 | 0.084 |  | 199.9
RT | Exterior Wall Pack Retrofit with LEDs | PSMH-WPE-400-1-Fixt-ESMB-XX-XX-XX | LED-WPE-84-1-Fixt-XX-XX-XX-XX | 0.425 | 0.084 |  | 199.9
RT | Exterior Wall Pack Retrofit with LEDs | PSMH-WPE-400-1-Fixt-MB-XX-XX-XX | LED-WPE-84-1-Fixt-XX-XX-XX-XX | 0.465 | 0.084 |  | 199.9
RT | Exterior Wall Pack Retrofit with LEDs | PSMH-WPE-400-1-Fixt-MB-XX-XX-XX | LED-WPE-84-1-Fixt-XX-XX-XX-XX | 0.465 | 0.084 |  | 199.9
RT | Exterior Wall Pack Retrofit with LEDs | PSMH-WPE-450-1-Fixt-ESMB-XX-XX-XX | LED-WPE-84-1-Fixt-XX-XX-XX-XX | 0.48 | 0.084 |  | 199.9
RT | Exterior Wall Pack Retrofit with LEDs | PSMH-WPE-450-1-Fixt-ESMB-XX-XX-XX | LED-WPE-84-1-Fixt-XX-XX-XX-XX | 0.48 | 0.084 |  | 199.9
RT | Exterior Wall Pack Retrofit with LEDs | PSMH-WPE-450-1-Fixt-MB-XX-XX-XX | LED-WPE-84-1-Fixt-XX-XX-XX-XX | 0.506 | 0.084 |  | 199.9
RT | Exterior Wall Pack Retrofit with LEDs | PSMH-WPE-450-1-Fixt-MB-XX-XX-XX | LED-WPE-84-1-Fixt-XX-XX-XX-XX | 0.506 | 0.084 |  | 199.9
RT | Exterior Wall Pack Retrofit with LEDs | HPS-WPE-310-1-Fixt-MB-XX-XX-XX | LED-WPE-85-1-Fixt-XX-XX-XX-XX | 0.365 | 0.085 |  | 199.9
RT | Exterior Wall Pack Retrofit with LEDs | HPS-WPE-310-1-Fixt-MB-XX-XX-XX | LED-WPE-85-1-Fixt-XX-XX-XX-XX | 0.365 | 0.085 |  | 199.9
RT | Exterior Wall Pack Retrofit with LEDs | HPS-WPE-400-1-Fixt-MB-XX-XX-XX | LED-WPE-85-1-Fixt-XX-XX-XX-XX | 0.457 | 0.085 |  | 199.9
RT | Exterior Wall Pack Retrofit with LEDs | HPS-WPE-400-1-Fixt-MB-XX-XX-XX | LED-WPE-85-1-Fixt-XX-XX-XX-XX | 0.457 | 0.085 |  | 199.9
RT | Exterior Wall Pack Retrofit with LEDs | MH-WPE-400-1-Fixt-MB-XX-XX-XX | LED-WPE-85-1-Fixt-XX-XX-XX-XX | 0.454 | 0.085 |  | 199.9
RT | Exterior Wall Pack Retrofit with LEDs | MH-WPE-400-1-Fixt-MB-XX-XX-XX | LED-WPE-85-1-Fixt-XX-XX-XX-XX | 0.454 | 0.085 |  | 199.9
RT | Exterior Wall Pack Retrofit with LEDs | MV-WPE-400-1-Fixt-MB-XX-XX-XX | LED-WPE-85-1-Fixt-XX-XX-XX-XX | 0.454 | 0.085 |  | 199.9
RT | Exterior Wall Pack Retrofit with LEDs | MV-WPE-400-1-Fixt-MB-XX-XX-XX | LED-WPE-85-1-Fixt-XX-XX-XX-XX | 0.454 | 0.085 |  | 199.9
RT | Exterior Wall Pack Retrofit with LEDs | PSMH-WPE-320-1-Fixt-ESMB-XX-XX-XX | LED-WPE-85-1-Fixt-XX-XX-XX-XX | 0.342 | 0.085 |  | 199.9
RT | Exterior Wall Pack Retrofit with LEDs | PSMH-WPE-320-1-Fixt-ESMB-XX-XX-XX | LED-WPE-85-1-Fixt-XX-XX-XX-XX | 0.342 | 0.085 |  | 199.9
RT | Exterior Wall Pack Retrofit with LEDs | PSMH-WPE-320-1-Fixt-MB-XX-XX-XX | LED-WPE-85-1-Fixt-XX-XX-XX-XX | 0.37 | 0.085 |  | 199.9
RT | Exterior Wall Pack Retrofit with LEDs | PSMH-WPE-320-1-Fixt-MB-XX-XX-XX | LED-WPE-85-1-Fixt-XX-XX-XX-XX | 0.37 | 0.085 |  | 199.9
RT | Exterior Wall Pack Retrofit with LEDs | PSMH-WPE-350-1-Fixt-ESMB-XX-XX-XX | LED-WPE-85-1-Fixt-XX-XX-XX-XX | 0.375 | 0.085 |  | 199.9
RT | Exterior Wall Pack Retrofit with LEDs | PSMH-WPE-350-1-Fixt-ESMB-XX-XX-XX | LED-WPE-85-1-Fixt-XX-XX-XX-XX | 0.375 | 0.085 |  | 199.9
RT | Exterior Wall Pack Retrofit with LEDs | PSMH-WPE-350-1-Fixt-MB-XX-XX-XX | LED-WPE-85-1-Fixt-XX-XX-XX-XX | 0.41 | 0.085 |  | 199.9
RT | Exterior Wall Pack Retrofit with LEDs | PSMH-WPE-350-1-Fixt-MB-XX-XX-XX | LED-WPE-85-1-Fixt-XX-XX-XX-XX | 0.41 | 0.085 |  | 199.9
RT | Exterior Wall Pack Retrofit with LEDs | PSMH-WPE-400-1-Fixt-ESMB-XX-XX-XX | LED-WPE-85-1-Fixt-XX-XX-XX-XX | 0.425 | 0.085 |  | 199.9
RT | Exterior Wall Pack Retrofit with LEDs | PSMH-WPE-400-1-Fixt-ESMB-XX-XX-XX | LED-WPE-85-1-Fixt-XX-XX-XX-XX | 0.425 | 0.085 |  | 199.9
RT | Exterior Wall Pack Retrofit with LEDs | PSMH-WPE-400-1-Fixt-MB-XX-XX-XX | LED-WPE-85-1-Fixt-XX-XX-XX-XX | 0.465 | 0.085 |  | 199.9
RT | Exterior Wall Pack Retrofit with LEDs | PSMH-WPE-400-1-Fixt-MB-XX-XX-XX | LED-WPE-85-1-Fixt-XX-XX-XX-XX | 0.465 | 0.085 |  | 199.9
RT | Exterior Wall Pack Retrofit with LEDs | PSMH-WPE-450-1-Fixt-ESMB-XX-XX-XX | LED-WPE-85-1-Fixt-XX-XX-XX-XX | 0.48 | 0.085 |  | 199.9
RT | Exterior Wall Pack Retrofit with LEDs | PSMH-WPE-450-1-Fixt-ESMB-XX-XX-XX | LED-WPE-85-1-Fixt-XX-XX-XX-XX | 0.48 | 0.085 |  | 199.9
RT | Exterior Wall Pack Retrofit with LEDs | PSMH-WPE-450-1-Fixt-MB-XX-XX-XX | LED-WPE-85-1-Fixt-XX-XX-XX-XX | 0.506 | 0.085 |  | 199.9
RT | Exterior Wall Pack Retrofit with LEDs | PSMH-WPE-450-1-Fixt-MB-XX-XX-XX | LED-WPE-85-1-Fixt-XX-XX-XX-XX | 0.506 | 0.085 |  | 199.9
RT | Exterior Wall Pack Retrofit with LEDs | HPS-WPE-310-1-Fixt-MB-XX-XX-XX | LED-WPE-86-1-Fixt-XX-XX-XX-XX | 0.365 | 0.086 |  | 199.9
RT | Exterior Wall Pack Retrofit with LEDs | HPS-WPE-310-1-Fixt-MB-XX-XX-XX | LED-WPE-86-1-Fixt-XX-XX-XX-XX | 0.365 | 0.086 |  | 199.9
RT | Exterior Wall Pack Retrofit with LEDs | HPS-WPE-400-1-Fixt-MB-XX-XX-XX | LED-WPE-86-1-Fixt-XX-XX-XX-XX | 0.457 | 0.086 |  | 199.9
RT | Exterior Wall Pack Retrofit with LEDs | HPS-WPE-400-1-Fixt-MB-XX-XX-XX | LED-WPE-86-1-Fixt-XX-XX-XX-XX | 0.457 | 0.086 |  | 199.9
RT | Exterior Wall Pack Retrofit with LEDs | MH-WPE-400-1-Fixt-MB-XX-XX-XX | LED-WPE-86-1-Fixt-XX-XX-XX-XX | 0.454 | 0.086 |  | 199.9
RT | Exterior Wall Pack Retrofit with LEDs | MH-WPE-400-1-Fixt-MB-XX-XX-XX | LED-WPE-86-1-Fixt-XX-XX-XX-XX | 0.454 | 0.086 |  | 199.9
RT | Exterior Wall Pack Retrofit with LEDs | MV-WPE-400-1-Fixt-MB-XX-XX-XX | LED-WPE-86-1-Fixt-XX-XX-XX-XX | 0.454 | 0.086 |  | 199.9
RT | Exterior Wall Pack Retrofit with LEDs | MV-WPE-400-1-Fixt-MB-XX-XX-XX | LED-WPE-86-1-Fixt-XX-XX-XX-XX | 0.454 | 0.086 |  | 199.9
RT | Exterior Wall Pack Retrofit with LEDs | PSMH-WPE-320-1-Fixt-ESMB-XX-XX-XX | LED-WPE-86-1-Fixt-XX-XX-XX-XX | 0.342 | 0.086 |  | 199.9
RT | Exterior Wall Pack Retrofit with LEDs | PSMH-WPE-320-1-Fixt-ESMB-XX-XX-XX | LED-WPE-86-1-Fixt-XX-XX-XX-XX | 0.342 | 0.086 |  | 199.9
RT | Exterior Wall Pack Retrofit with LEDs | PSMH-WPE-320-1-Fixt-MB-XX-XX-XX | LED-WPE-86-1-Fixt-XX-XX-XX-XX | 0.37 | 0.086 |  | 199.9
RT | Exterior Wall Pack Retrofit with LEDs | PSMH-WPE-320-1-Fixt-MB-XX-XX-XX | LED-WPE-86-1-Fixt-XX-XX-XX-XX | 0.37 | 0.086 |  | 199.9
RT | Exterior Wall Pack Retrofit with LEDs | PSMH-WPE-350-1-Fixt-ESMB-XX-XX-XX | LED-WPE-86-1-Fixt-XX-XX-XX-XX | 0.375 | 0.086 |  | 199.9
RT | Exterior Wall Pack Retrofit with LEDs | PSMH-WPE-350-1-Fixt-ESMB-XX-XX-XX | LED-WPE-86-1-Fixt-XX-XX-XX-XX | 0.375 | 0.086 |  | 199.9
RT | Exterior Wall Pack Retrofit with LEDs | PSMH-WPE-350-1-Fixt-MB-XX-XX-XX | LED-WPE-86-1-Fixt-XX-XX-XX-XX | 0.41 | 0.086 |  | 199.9
RT | Exterior Wall Pack Retrofit with LEDs | PSMH-WPE-350-1-Fixt-MB-XX-XX-XX | LED-WPE-86-1-Fixt-XX-XX-XX-XX | 0.41 | 0.086 |  | 199.9
RT | Exterior Wall Pack Retrofit with LEDs | PSMH-WPE-400-1-Fixt-ESMB-XX-XX-XX | LED-WPE-86-1-Fixt-XX-XX-XX-XX | 0.425 | 0.086 |  | 199.9
RT | Exterior Wall Pack Retrofit with LEDs | PSMH-WPE-400-1-Fixt-ESMB-XX-XX-XX | LED-WPE-86-1-Fixt-XX-XX-XX-XX | 0.425 | 0.086 |  | 199.9
RT | Exterior Wall Pack Retrofit with LEDs | PSMH-WPE-400-1-Fixt-MB-XX-XX-XX | LED-WPE-86-1-Fixt-XX-XX-XX-XX | 0.465 | 0.086 |  | 199.9
RT | Exterior Wall Pack Retrofit with LEDs | PSMH-WPE-400-1-Fixt-MB-XX-XX-XX | LED-WPE-86-1-Fixt-XX-XX-XX-XX | 0.465 | 0.086 |  | 199.9
RT | Exterior Wall Pack Retrofit with LEDs | PSMH-WPE-450-1-Fixt-ESMB-XX-XX-XX | LED-WPE-86-1-Fixt-XX-XX-XX-XX | 0.48 | 0.086 |  | 199.9
RT | Exterior Wall Pack Retrofit with LEDs | PSMH-WPE-450-1-Fixt-ESMB-XX-XX-XX | LED-WPE-86-1-Fixt-XX-XX-XX-XX | 0.48 | 0.086 |  | 199.9
RT | Exterior Wall Pack Retrofit with LEDs | PSMH-WPE-450-1-Fixt-MB-XX-XX-XX | LED-WPE-86-1-Fixt-XX-XX-XX-XX | 0.506 | 0.086 |  | 199.9
RT | Exterior Wall Pack Retrofit with LEDs | PSMH-WPE-450-1-Fixt-MB-XX-XX-XX | LED-WPE-86-1-Fixt-XX-XX-XX-XX | 0.506 | 0.086 |  | 199.9
RT | Exterior Wall Pack Retrofit with LEDs | HPS-WPE-310-1-Fixt-MB-XX-XX-XX | LED-WPE-87-1-Fixt-XX-XX-XX-XX | 0.365 | 0.087 |  | 199.9
RT | Exterior Wall Pack Retrofit with LEDs | HPS-WPE-310-1-Fixt-MB-XX-XX-XX | LED-WPE-87-1-Fixt-XX-XX-XX-XX | 0.365 | 0.087 |  | 199.9
RT | Exterior Wall Pack Retrofit with LEDs | HPS-WPE-400-1-Fixt-MB-XX-XX-XX | LED-WPE-87-1-Fixt-XX-XX-XX-XX | 0.457 | 0.087 |  | 199.9
RT | Exterior Wall Pack Retrofit with LEDs | HPS-WPE-400-1-Fixt-MB-XX-XX-XX | LED-WPE-87-1-Fixt-XX-XX-XX-XX | 0.457 | 0.087 |  | 199.9
RT | Exterior Wall Pack Retrofit with LEDs | MH-WPE-400-1-Fixt-MB-XX-XX-XX | LED-WPE-87-1-Fixt-XX-XX-XX-XX | 0.454 | 0.087 |  | 199.9
RT | Exterior Wall Pack Retrofit with LEDs | MH-WPE-400-1-Fixt-MB-XX-XX-XX | LED-WPE-87-1-Fixt-XX-XX-XX-XX | 0.454 | 0.087 |  | 199.9
RT | Exterior Wall Pack Retrofit with LEDs | MV-WPE-400-1-Fixt-MB-XX-XX-XX | LED-WPE-87-1-Fixt-XX-XX-XX-XX | 0.454 | 0.087 |  | 199.9
RT | Exterior Wall Pack Retrofit with LEDs | MV-WPE-400-1-Fixt-MB-XX-XX-XX | LED-WPE-87-1-Fixt-XX-XX-XX-XX | 0.454 | 0.087 |  | 199.9
RT | Exterior Wall Pack Retrofit with LEDs | PSMH-WPE-320-1-Fixt-ESMB-XX-XX-XX | LED-WPE-87-1-Fixt-XX-XX-XX-XX | 0.342 | 0.087 |  | 199.9
RT | Exterior Wall Pack Retrofit with LEDs | PSMH-WPE-320-1-Fixt-ESMB-XX-XX-XX | LED-WPE-87-1-Fixt-XX-XX-XX-XX | 0.342 | 0.087 |  | 199.9
RT | Exterior Wall Pack Retrofit with LEDs | PSMH-WPE-320-1-Fixt-MB-XX-XX-XX | LED-WPE-87-1-Fixt-XX-XX-XX-XX | 0.37 | 0.087 |  | 199.9
RT | Exterior Wall Pack Retrofit with LEDs | PSMH-WPE-320-1-Fixt-MB-XX-XX-XX | LED-WPE-87-1-Fixt-XX-XX-XX-XX | 0.37 | 0.087 |  | 199.9
RT | Exterior Wall Pack Retrofit with LEDs | PSMH-WPE-350-1-Fixt-ESMB-XX-XX-XX | LED-WPE-87-1-Fixt-XX-XX-XX-XX | 0.375 | 0.087 |  | 199.9
RT | Exterior Wall Pack Retrofit with LEDs | PSMH-WPE-350-1-Fixt-ESMB-XX-XX-XX | LED-WPE-87-1-Fixt-XX-XX-XX-XX | 0.375 | 0.087 |  | 199.9
RT | Exterior Wall Pack Retrofit with LEDs | PSMH-WPE-350-1-Fixt-MB-XX-XX-XX | LED-WPE-87-1-Fixt-XX-XX-XX-XX | 0.41 | 0.087 |  | 199.9
RT | Exterior Wall Pack Retrofit with LEDs | PSMH-WPE-350-1-Fixt-MB-XX-XX-XX | LED-WPE-87-1-Fixt-XX-XX-XX-XX | 0.41 | 0.087 |  | 199.9
RT | Exterior Wall Pack Retrofit with LEDs | PSMH-WPE-400-1-Fixt-ESMB-XX-XX-XX | LED-WPE-87-1-Fixt-XX-XX-XX-XX | 0.425 | 0.087 |  | 199.9
RT | Exterior Wall Pack Retrofit with LEDs | PSMH-WPE-400-1-Fixt-ESMB-XX-XX-XX | LED-WPE-87-1-Fixt-XX-XX-XX-XX | 0.425 | 0.087 |  | 199.9
RT | Exterior Wall Pack Retrofit with LEDs | PSMH-WPE-400-1-Fixt-MB-XX-XX-XX | LED-WPE-87-1-Fixt-XX-XX-XX-XX | 0.465 | 0.087 |  | 199.9
RT | Exterior Wall Pack Retrofit with LEDs | PSMH-WPE-400-1-Fixt-MB-XX-XX-XX | LED-WPE-87-1-Fixt-XX-XX-XX-XX | 0.465 | 0.087 |  | 199.9
RT | Exterior Wall Pack Retrofit with LEDs | PSMH-WPE-450-1-Fixt-ESMB-XX-XX-XX | LED-WPE-87-1-Fixt-XX-XX-XX-XX | 0.48 | 0.087 |  | 199.9
RT | Exterior Wall Pack Retrofit with LEDs | PSMH-WPE-450-1-Fixt-ESMB-XX-XX-XX | LED-WPE-87-1-Fixt-XX-XX-XX-XX | 0.48 | 0.087 |  | 199.9
RT | Exterior Wall Pack Retrofit with LEDs | PSMH-WPE-450-1-Fixt-MB-XX-XX-XX | LED-WPE-87-1-Fixt-XX-XX-XX-XX | 0.506 | 0.087 |  | 199.9
RT | Exterior Wall Pack Retrofit with LEDs | PSMH-WPE-450-1-Fixt-MB-XX-XX-XX | LED-WPE-87-1-Fixt-XX-XX-XX-XX | 0.506 | 0.087 |  | 199.9
RT | Exterior Wall Pack Retrofit with LEDs | HPS-WPE-310-1-Fixt-MB-XX-XX-XX | LED-WPE-88-1-Fixt-XX-XX-XX-XX | 0.365 | 0.088 |  | 199.9
RT | Exterior Wall Pack Retrofit with LEDs | HPS-WPE-310-1-Fixt-MB-XX-XX-XX | LED-WPE-88-1-Fixt-XX-XX-XX-XX | 0.365 | 0.088 |  | 199.9
RT | Exterior Wall Pack Retrofit with LEDs | HPS-WPE-400-1-Fixt-MB-XX-XX-XX | LED-WPE-88-1-Fixt-XX-XX-XX-XX | 0.457 | 0.088 |  | 199.9
RT | Exterior Wall Pack Retrofit with LEDs | HPS-WPE-400-1-Fixt-MB-XX-XX-XX | LED-WPE-88-1-Fixt-XX-XX-XX-XX | 0.457 | 0.088 |  | 199.9
RT | Exterior Wall Pack Retrofit with LEDs | MH-WPE-400-1-Fixt-MB-XX-XX-XX | LED-WPE-88-1-Fixt-XX-XX-XX-XX | 0.454 | 0.088 |  | 199.9
RT | Exterior Wall Pack Retrofit with LEDs | MH-WPE-400-1-Fixt-MB-XX-XX-XX | LED-WPE-88-1-Fixt-XX-XX-XX-XX | 0.454 | 0.088 |  | 199.9
RT | Exterior Wall Pack Retrofit with LEDs | MV-WPE-400-1-Fixt-MB-XX-XX-XX | LED-WPE-88-1-Fixt-XX-XX-XX-XX | 0.454 | 0.088 |  | 199.9
RT | Exterior Wall Pack Retrofit with LEDs | MV-WPE-400-1-Fixt-MB-XX-XX-XX | LED-WPE-88-1-Fixt-XX-XX-XX-XX | 0.454 | 0.088 |  | 199.9
RT | Exterior Wall Pack Retrofit with LEDs | PSMH-WPE-320-1-Fixt-ESMB-XX-XX-XX | LED-WPE-88-1-Fixt-XX-XX-XX-XX | 0.342 | 0.088 |  | 199.9
RT | Exterior Wall Pack Retrofit with LEDs | PSMH-WPE-320-1-Fixt-ESMB-XX-XX-XX | LED-WPE-88-1-Fixt-XX-XX-XX-XX | 0.342 | 0.088 |  | 199.9
RT | Exterior Wall Pack Retrofit with LEDs | PSMH-WPE-320-1-Fixt-MB-XX-XX-XX | LED-WPE-88-1-Fixt-XX-XX-XX-XX | 0.37 | 0.088 |  | 199.9
RT | Exterior Wall Pack Retrofit with LEDs | PSMH-WPE-320-1-Fixt-MB-XX-XX-XX | LED-WPE-88-1-Fixt-XX-XX-XX-XX | 0.37 | 0.088 |  | 199.9
RT | Exterior Wall Pack Retrofit with LEDs | PSMH-WPE-350-1-Fixt-ESMB-XX-XX-XX | LED-WPE-88-1-Fixt-XX-XX-XX-XX | 0.375 | 0.088 |  | 199.9
RT | Exterior Wall Pack Retrofit with LEDs | PSMH-WPE-350-1-Fixt-ESMB-XX-XX-XX | LED-WPE-88-1-Fixt-XX-XX-XX-XX | 0.375 | 0.088 |  | 199.9
RT | Exterior Wall Pack Retrofit with LEDs | PSMH-WPE-350-1-Fixt-MB-XX-XX-XX | LED-WPE-88-1-Fixt-XX-XX-XX-XX | 0.41 | 0.088 |  | 199.9
RT | Exterior Wall Pack Retrofit with LEDs | PSMH-WPE-350-1-Fixt-MB-XX-XX-XX | LED-WPE-88-1-Fixt-XX-XX-XX-XX | 0.41 | 0.088 |  | 199.9
RT | Exterior Wall Pack Retrofit with LEDs | PSMH-WPE-400-1-Fixt-ESMB-XX-XX-XX | LED-WPE-88-1-Fixt-XX-XX-XX-XX | 0.425 | 0.088 |  | 199.9
RT | Exterior Wall Pack Retrofit with LEDs | PSMH-WPE-400-1-Fixt-ESMB-XX-XX-XX | LED-WPE-88-1-Fixt-XX-XX-XX-XX | 0.425 | 0.088 |  | 199.9
RT | Exterior Wall Pack Retrofit with LEDs | PSMH-WPE-400-1-Fixt-MB-XX-XX-XX | LED-WPE-88-1-Fixt-XX-XX-XX-XX | 0.465 | 0.088 |  | 199.9
RT | Exterior Wall Pack Retrofit with LEDs | PSMH-WPE-400-1-Fixt-MB-XX-XX-XX | LED-WPE-88-1-Fixt-XX-XX-XX-XX | 0.465 | 0.088 |  | 199.9
RT | Exterior Wall Pack Retrofit with LEDs | PSMH-WPE-450-1-Fixt-ESMB-XX-XX-XX | LED-WPE-88-1-Fixt-XX-XX-XX-XX | 0.48 | 0.088 |  | 199.9
RT | Exterior Wall Pack Retrofit with LEDs | PSMH-WPE-450-1-Fixt-ESMB-XX-XX-XX | LED-WPE-88-1-Fixt-XX-XX-XX-XX | 0.48 | 0.088 |  | 199.9
RT | Exterior Wall Pack Retrofit with LEDs | PSMH-WPE-450-1-Fixt-MB-XX-XX-XX | LED-WPE-88-1-Fixt-XX-XX-XX-XX | 0.506 | 0.088 |  | 199.9
RT | Exterior Wall Pack Retrofit with LEDs | PSMH-WPE-450-1-Fixt-MB-XX-XX-XX | LED-WPE-88-1-Fixt-XX-XX-XX-XX | 0.506 | 0.088 |  | 199.9
RT | Exterior Wall Pack Retrofit with LEDs | HPS-WPE-310-1-Fixt-MB-XX-XX-XX | LED-WPE-89-1-Fixt-XX-XX-XX-XX | 0.365 | 0.089 |  | 199.9
RT | Exterior Wall Pack Retrofit with LEDs | HPS-WPE-310-1-Fixt-MB-XX-XX-XX | LED-WPE-89-1-Fixt-XX-XX-XX-XX | 0.365 | 0.089 |  | 199.9
RT | Exterior Wall Pack Retrofit with LEDs | HPS-WPE-400-1-Fixt-MB-XX-XX-XX | LED-WPE-89-1-Fixt-XX-XX-XX-XX | 0.457 | 0.089 |  | 199.9
RT | Exterior Wall Pack Retrofit with LEDs | HPS-WPE-400-1-Fixt-MB-XX-XX-XX | LED-WPE-89-1-Fixt-XX-XX-XX-XX | 0.457 | 0.089 |  | 199.9
RT | Exterior Wall Pack Retrofit with LEDs | MH-WPE-400-1-Fixt-MB-XX-XX-XX | LED-WPE-89-1-Fixt-XX-XX-XX-XX | 0.454 | 0.089 |  | 199.9
RT | Exterior Wall Pack Retrofit with LEDs | MH-WPE-400-1-Fixt-MB-XX-XX-XX | LED-WPE-89-1-Fixt-XX-XX-XX-XX | 0.454 | 0.089 |  | 199.9
RT | Exterior Wall Pack Retrofit with LEDs | MV-WPE-400-1-Fixt-MB-XX-XX-XX | LED-WPE-89-1-Fixt-XX-XX-XX-XX | 0.454 | 0.089 |  | 199.9
RT | Exterior Wall Pack Retrofit with LEDs | MV-WPE-400-1-Fixt-MB-XX-XX-XX | LED-WPE-89-1-Fixt-XX-XX-XX-XX | 0.454 | 0.089 |  | 199.9
RT | Exterior Wall Pack Retrofit with LEDs | PSMH-WPE-320-1-Fixt-ESMB-XX-XX-XX | LED-WPE-89-1-Fixt-XX-XX-XX-XX | 0.342 | 0.089 |  | 199.9
RT | Exterior Wall Pack Retrofit with LEDs | PSMH-WPE-320-1-Fixt-ESMB-XX-XX-XX | LED-WPE-89-1-Fixt-XX-XX-XX-XX | 0.342 | 0.089 |  | 199.9
RT | Exterior Wall Pack Retrofit with LEDs | PSMH-WPE-320-1-Fixt-MB-XX-XX-XX | LED-WPE-89-1-Fixt-XX-XX-XX-XX | 0.37 | 0.089 |  | 199.9
RT | Exterior Wall Pack Retrofit with LEDs | PSMH-WPE-320-1-Fixt-MB-XX-XX-XX | LED-WPE-89-1-Fixt-XX-XX-XX-XX | 0.37 | 0.089 |  | 199.9
RT | Exterior Wall Pack Retrofit with LEDs | PSMH-WPE-350-1-Fixt-ESMB-XX-XX-XX | LED-WPE-89-1-Fixt-XX-XX-XX-XX | 0.375 | 0.089 |  | 199.9
RT | Exterior Wall Pack Retrofit with LEDs | PSMH-WPE-350-1-Fixt-ESMB-XX-XX-XX | LED-WPE-89-1-Fixt-XX-XX-XX-XX | 0.375 | 0.089 |  | 199.9
RT | Exterior Wall Pack Retrofit with LEDs | PSMH-WPE-350-1-Fixt-MB-XX-XX-XX | LED-WPE-89-1-Fixt-XX-XX-XX-XX | 0.41 | 0.089 |  | 199.9
RT | Exterior Wall Pack Retrofit with LEDs | PSMH-WPE-350-1-Fixt-MB-XX-XX-XX | LED-WPE-89-1-Fixt-XX-XX-XX-XX | 0.41 | 0.089 |  | 199.9
RT | Exterior Wall Pack Retrofit with LEDs | PSMH-WPE-400-1-Fixt-ESMB-XX-XX-XX | LED-WPE-89-1-Fixt-XX-XX-XX-XX | 0.425 | 0.089 |  | 199.9
RT | Exterior Wall Pack Retrofit with LEDs | PSMH-WPE-400-1-Fixt-ESMB-XX-XX-XX | LED-WPE-89-1-Fixt-XX-XX-XX-XX | 0.425 | 0.089 |  | 199.9
RT | Exterior Wall Pack Retrofit with LEDs | PSMH-WPE-400-1-Fixt-MB-XX-XX-XX | LED-WPE-89-1-Fixt-XX-XX-XX-XX | 0.465 | 0.089 |  | 199.9
RT | Exterior Wall Pack Retrofit with LEDs | PSMH-WPE-400-1-Fixt-MB-XX-XX-XX | LED-WPE-89-1-Fixt-XX-XX-XX-XX | 0.465 | 0.089 |  | 199.9
RT | Exterior Wall Pack Retrofit with LEDs | PSMH-WPE-450-1-Fixt-ESMB-XX-XX-XX | LED-WPE-89-1-Fixt-XX-XX-XX-XX | 0.48 | 0.089 |  | 199.9
RT | Exterior Wall Pack Retrofit with LEDs | PSMH-WPE-450-1-Fixt-ESMB-XX-XX-XX | LED-WPE-89-1-Fixt-XX-XX-XX-XX | 0.48 | 0.089 |  | 199.9
RT | Exterior Wall Pack Retrofit with LEDs | PSMH-WPE-450-1-Fixt-MB-XX-XX-XX | LED-WPE-89-1-Fixt-XX-XX-XX-XX | 0.506 | 0.089 |  | 199.9
RT | Exterior Wall Pack Retrofit with LEDs | PSMH-WPE-450-1-Fixt-MB-XX-XX-XX | LED-WPE-89-1-Fixt-XX-XX-XX-XX | 0.506 | 0.089 |  | 199.9
RT | Exterior Wall Pack Retrofit with LEDs | HPS-WPE-310-1-Fixt-MB-XX-XX-XX | LED-WPE-90-1-Fixt-XX-XX-XX-XX | 0.365 | 0.09 |  | 199.9
RT | Exterior Wall Pack Retrofit with LEDs | HPS-WPE-310-1-Fixt-MB-XX-XX-XX | LED-WPE-90-1-Fixt-XX-XX-XX-XX | 0.365 | 0.09 |  | 199.9
RT | Exterior Wall Pack Retrofit with LEDs | HPS-WPE-400-1-Fixt-MB-XX-XX-XX | LED-WPE-90-1-Fixt-XX-XX-XX-XX | 0.457 | 0.09 |  | 199.9
RT | Exterior Wall Pack Retrofit with LEDs | HPS-WPE-400-1-Fixt-MB-XX-XX-XX | LED-WPE-90-1-Fixt-XX-XX-XX-XX | 0.457 | 0.09 |  | 199.9
RT | Exterior Wall Pack Retrofit with LEDs | MH-WPE-400-1-Fixt-MB-XX-XX-XX | LED-WPE-90-1-Fixt-XX-XX-XX-XX | 0.454 | 0.09 |  | 199.9
RT | Exterior Wall Pack Retrofit with LEDs | MH-WPE-400-1-Fixt-MB-XX-XX-XX | LED-WPE-90-1-Fixt-XX-XX-XX-XX | 0.454 | 0.09 |  | 199.9
RT | Exterior Wall Pack Retrofit with LEDs | MV-WPE-400-1-Fixt-MB-XX-XX-XX | LED-WPE-90-1-Fixt-XX-XX-XX-XX | 0.454 | 0.09 |  | 199.9
RT | Exterior Wall Pack Retrofit with LEDs | MV-WPE-400-1-Fixt-MB-XX-XX-XX | LED-WPE-90-1-Fixt-XX-XX-XX-XX | 0.454 | 0.09 |  | 199.9
RT | Exterior Wall Pack Retrofit with LEDs | PSMH-WPE-320-1-Fixt-ESMB-XX-XX-XX | LED-WPE-90-1-Fixt-XX-XX-XX-XX | 0.342 | 0.09 |  | 199.9
RT | Exterior Wall Pack Retrofit with LEDs | PSMH-WPE-320-1-Fixt-ESMB-XX-XX-XX | LED-WPE-90-1-Fixt-XX-XX-XX-XX | 0.342 | 0.09 |  | 199.9
RT | Exterior Wall Pack Retrofit with LEDs | PSMH-WPE-320-1-Fixt-MB-XX-XX-XX | LED-WPE-90-1-Fixt-XX-XX-XX-XX | 0.37 | 0.09 |  | 199.9
RT | Exterior Wall Pack Retrofit with LEDs | PSMH-WPE-320-1-Fixt-MB-XX-XX-XX | LED-WPE-90-1-Fixt-XX-XX-XX-XX | 0.37 | 0.09 |  | 199.9
RT | Exterior Wall Pack Retrofit with LEDs | PSMH-WPE-350-1-Fixt-ESMB-XX-XX-XX | LED-WPE-90-1-Fixt-XX-XX-XX-XX | 0.375 | 0.09 |  | 199.9
RT | Exterior Wall Pack Retrofit with LEDs | PSMH-WPE-350-1-Fixt-ESMB-XX-XX-XX | LED-WPE-90-1-Fixt-XX-XX-XX-XX | 0.375 | 0.09 |  | 199.9
RT | Exterior Wall Pack Retrofit with LEDs | PSMH-WPE-350-1-Fixt-MB-XX-XX-XX | LED-WPE-90-1-Fixt-XX-XX-XX-XX | 0.41 | 0.09 |  | 199.9
RT | Exterior Wall Pack Retrofit with LEDs | PSMH-WPE-350-1-Fixt-MB-XX-XX-XX | LED-WPE-90-1-Fixt-XX-XX-XX-XX | 0.41 | 0.09 |  | 199.9
RT | Exterior Wall Pack Retrofit with LEDs | PSMH-WPE-400-1-Fixt-ESMB-XX-XX-XX | LED-WPE-90-1-Fixt-XX-XX-XX-XX | 0.425 | 0.09 |  | 199.9
RT | Exterior Wall Pack Retrofit with LEDs | PSMH-WPE-400-1-Fixt-ESMB-XX-XX-XX | LED-WPE-90-1-Fixt-XX-XX-XX-XX | 0.425 | 0.09 |  | 199.9
RT | Exterior Wall Pack Retrofit with LEDs | PSMH-WPE-400-1-Fixt-MB-XX-XX-XX | LED-WPE-90-1-Fixt-XX-XX-XX-XX | 0.465 | 0.09 |  | 199.9
RT | Exterior Wall Pack Retrofit with LEDs | PSMH-WPE-400-1-Fixt-MB-XX-XX-XX | LED-WPE-90-1-Fixt-XX-XX-XX-XX | 0.465 | 0.09 |  | 199.9
RT | Exterior Wall Pack Retrofit with LEDs | PSMH-WPE-450-1-Fixt-ESMB-XX-XX-XX | LED-WPE-90-1-Fixt-XX-XX-XX-XX | 0.48 | 0.09 |  | 199.9
RT | Exterior Wall Pack Retrofit with LEDs | PSMH-WPE-450-1-Fixt-ESMB-XX-XX-XX | LED-WPE-90-1-Fixt-XX-XX-XX-XX | 0.48 | 0.09 |  | 199.9
RT | Exterior Wall Pack Retrofit with LEDs | PSMH-WPE-450-1-Fixt-MB-XX-XX-XX | LED-WPE-90-1-Fixt-XX-XX-XX-XX | 0.506 | 0.09 |  | 199.9
RT | Exterior Wall Pack Retrofit with LEDs | PSMH-WPE-450-1-Fixt-MB-XX-XX-XX | LED-WPE-90-1-Fixt-XX-XX-XX-XX | 0.506 | 0.09 |  | 199.9
RT | Exterior Wall Pack Retrofit with LEDs | HPS-WPE-310-1-Fixt-MB-XX-XX-XX | LED-WPE-91-1-Fixt-XX-XX-XX-XX | 0.365 | 0.091 |  | 199.9
RT | Exterior Wall Pack Retrofit with LEDs | HPS-WPE-310-1-Fixt-MB-XX-XX-XX | LED-WPE-91-1-Fixt-XX-XX-XX-XX | 0.365 | 0.091 |  | 199.9
RT | Exterior Wall Pack Retrofit with LEDs | HPS-WPE-400-1-Fixt-MB-XX-XX-XX | LED-WPE-91-1-Fixt-XX-XX-XX-XX | 0.457 | 0.091 |  | 199.9
RT | Exterior Wall Pack Retrofit with LEDs | HPS-WPE-400-1-Fixt-MB-XX-XX-XX | LED-WPE-91-1-Fixt-XX-XX-XX-XX | 0.457 | 0.091 |  | 199.9
RT | Exterior Wall Pack Retrofit with LEDs | MH-WPE-400-1-Fixt-MB-XX-XX-XX | LED-WPE-91-1-Fixt-XX-XX-XX-XX | 0.454 | 0.091 |  | 199.9
RT | Exterior Wall Pack Retrofit with LEDs | MH-WPE-400-1-Fixt-MB-XX-XX-XX | LED-WPE-91-1-Fixt-XX-XX-XX-XX | 0.454 | 0.091 |  | 199.9
RT | Exterior Wall Pack Retrofit with LEDs | MV-WPE-400-1-Fixt-MB-XX-XX-XX | LED-WPE-91-1-Fixt-XX-XX-XX-XX | 0.454 | 0.091 |  | 199.9
RT | Exterior Wall Pack Retrofit with LEDs | MV-WPE-400-1-Fixt-MB-XX-XX-XX | LED-WPE-91-1-Fixt-XX-XX-XX-XX | 0.454 | 0.091 |  | 199.9
RT | Exterior Wall Pack Retrofit with LEDs | PSMH-WPE-320-1-Fixt-ESMB-XX-XX-XX | LED-WPE-91-1-Fixt-XX-XX-XX-XX | 0.342 | 0.091 |  | 199.9
RT | Exterior Wall Pack Retrofit with LEDs | PSMH-WPE-320-1-Fixt-ESMB-XX-XX-XX | LED-WPE-91-1-Fixt-XX-XX-XX-XX | 0.342 | 0.091 |  | 199.9
RT | Exterior Wall Pack Retrofit with LEDs | PSMH-WPE-320-1-Fixt-MB-XX-XX-XX | LED-WPE-91-1-Fixt-XX-XX-XX-XX | 0.37 | 0.091 |  | 199.9
RT | Exterior Wall Pack Retrofit with LEDs | PSMH-WPE-320-1-Fixt-MB-XX-XX-XX | LED-WPE-91-1-Fixt-XX-XX-XX-XX | 0.37 | 0.091 |  | 199.9
RT | Exterior Wall Pack Retrofit with LEDs | PSMH-WPE-350-1-Fixt-ESMB-XX-XX-XX | LED-WPE-91-1-Fixt-XX-XX-XX-XX | 0.375 | 0.091 |  | 199.9
RT | Exterior Wall Pack Retrofit with LEDs | PSMH-WPE-350-1-Fixt-ESMB-XX-XX-XX | LED-WPE-91-1-Fixt-XX-XX-XX-XX | 0.375 | 0.091 |  | 199.9
RT | Exterior Wall Pack Retrofit with LEDs | PSMH-WPE-350-1-Fixt-MB-XX-XX-XX | LED-WPE-91-1-Fixt-XX-XX-XX-XX | 0.41 | 0.091 |  | 199.9
RT | Exterior Wall Pack Retrofit with LEDs | PSMH-WPE-350-1-Fixt-MB-XX-XX-XX | LED-WPE-91-1-Fixt-XX-XX-XX-XX | 0.41 | 0.091 |  | 199.9
RT | Exterior Wall Pack Retrofit with LEDs | PSMH-WPE-400-1-Fixt-ESMB-XX-XX-XX | LED-WPE-91-1-Fixt-XX-XX-XX-XX | 0.425 | 0.091 |  | 199.9
RT | Exterior Wall Pack Retrofit with LEDs | PSMH-WPE-400-1-Fixt-ESMB-XX-XX-XX | LED-WPE-91-1-Fixt-XX-XX-XX-XX | 0.425 | 0.091 |  | 199.9
RT | Exterior Wall Pack Retrofit with LEDs | PSMH-WPE-400-1-Fixt-MB-XX-XX-XX | LED-WPE-91-1-Fixt-XX-XX-XX-XX | 0.465 | 0.091 |  | 199.9
RT | Exterior Wall Pack Retrofit with LEDs | PSMH-WPE-400-1-Fixt-MB-XX-XX-XX | LED-WPE-91-1-Fixt-XX-XX-XX-XX | 0.465 | 0.091 |  | 199.9
RT | Exterior Wall Pack Retrofit with LEDs | PSMH-WPE-450-1-Fixt-ESMB-XX-XX-XX | LED-WPE-91-1-Fixt-XX-XX-XX-XX | 0.48 | 0.091 |  | 199.9
RT | Exterior Wall Pack Retrofit with LEDs | PSMH-WPE-450-1-Fixt-ESMB-XX-XX-XX | LED-WPE-91-1-Fixt-XX-XX-XX-XX | 0.48 | 0.091 |  | 199.9
RT | Exterior Wall Pack Retrofit with LEDs | PSMH-WPE-450-1-Fixt-MB-XX-XX-XX | LED-WPE-91-1-Fixt-XX-XX-XX-XX | 0.506 | 0.091 |  | 199.9
RT | Exterior Wall Pack Retrofit with LEDs | PSMH-WPE-450-1-Fixt-MB-XX-XX-XX | LED-WPE-91-1-Fixt-XX-XX-XX-XX | 0.506 | 0.091 |  | 199.9
RT | Exterior Wall Pack Retrofit with LEDs | HPS-WPE-310-1-Fixt-MB-XX-XX-XX | LED-WPE-92-1-Fixt-XX-XX-XX-XX | 0.365 | 0.092 |  | 199.9
RT | Exterior Wall Pack Retrofit with LEDs | HPS-WPE-310-1-Fixt-MB-XX-XX-XX | LED-WPE-92-1-Fixt-XX-XX-XX-XX | 0.365 | 0.092 |  | 199.9
RT | Exterior Wall Pack Retrofit with LEDs | HPS-WPE-400-1-Fixt-MB-XX-XX-XX | LED-WPE-92-1-Fixt-XX-XX-XX-XX | 0.457 | 0.092 |  | 199.9
RT | Exterior Wall Pack Retrofit with LEDs | HPS-WPE-400-1-Fixt-MB-XX-XX-XX | LED-WPE-92-1-Fixt-XX-XX-XX-XX | 0.457 | 0.092 |  | 199.9
RT | Exterior Wall Pack Retrofit with LEDs | MH-WPE-400-1-Fixt-MB-XX-XX-XX | LED-WPE-92-1-Fixt-XX-XX-XX-XX | 0.454 | 0.092 |  | 199.9
RT | Exterior Wall Pack Retrofit with LEDs | MH-WPE-400-1-Fixt-MB-XX-XX-XX | LED-WPE-92-1-Fixt-XX-XX-XX-XX | 0.454 | 0.092 |  | 199.9
RT | Exterior Wall Pack Retrofit with LEDs | MV-WPE-400-1-Fixt-MB-XX-XX-XX | LED-WPE-92-1-Fixt-XX-XX-XX-XX | 0.454 | 0.092 |  | 199.9
RT | Exterior Wall Pack Retrofit with LEDs | MV-WPE-400-1-Fixt-MB-XX-XX-XX | LED-WPE-92-1-Fixt-XX-XX-XX-XX | 0.454 | 0.092 |  | 199.9
RT | Exterior Wall Pack Retrofit with LEDs | PSMH-WPE-320-1-Fixt-ESMB-XX-XX-XX | LED-WPE-92-1-Fixt-XX-XX-XX-XX | 0.342 | 0.092 |  | 199.9
RT | Exterior Wall Pack Retrofit with LEDs | PSMH-WPE-320-1-Fixt-ESMB-XX-XX-XX | LED-WPE-92-1-Fixt-XX-XX-XX-XX | 0.342 | 0.092 |  | 199.9
RT | Exterior Wall Pack Retrofit with LEDs | PSMH-WPE-320-1-Fixt-MB-XX-XX-XX | LED-WPE-92-1-Fixt-XX-XX-XX-XX | 0.37 | 0.092 |  | 199.9
RT | Exterior Wall Pack Retrofit with LEDs | PSMH-WPE-320-1-Fixt-MB-XX-XX-XX | LED-WPE-92-1-Fixt-XX-XX-XX-XX | 0.37 | 0.092 |  | 199.9
RT | Exterior Wall Pack Retrofit with LEDs | PSMH-WPE-350-1-Fixt-ESMB-XX-XX-XX | LED-WPE-92-1-Fixt-XX-XX-XX-XX | 0.375 | 0.092 |  | 199.9
RT | Exterior Wall Pack Retrofit with LEDs | PSMH-WPE-350-1-Fixt-ESMB-XX-XX-XX | LED-WPE-92-1-Fixt-XX-XX-XX-XX | 0.375 | 0.092 |  | 199.9
RT | Exterior Wall Pack Retrofit with LEDs | PSMH-WPE-350-1-Fixt-MB-XX-XX-XX | LED-WPE-92-1-Fixt-XX-XX-XX-XX | 0.41 | 0.092 |  | 199.9
RT | Exterior Wall Pack Retrofit with LEDs | PSMH-WPE-350-1-Fixt-MB-XX-XX-XX | LED-WPE-92-1-Fixt-XX-XX-XX-XX | 0.41 | 0.092 |  | 199.9
RT | Exterior Wall Pack Retrofit with LEDs | PSMH-WPE-400-1-Fixt-ESMB-XX-XX-XX | LED-WPE-92-1-Fixt-XX-XX-XX-XX | 0.425 | 0.092 |  | 199.9
RT | Exterior Wall Pack Retrofit with LEDs | PSMH-WPE-400-1-Fixt-ESMB-XX-XX-XX | LED-WPE-92-1-Fixt-XX-XX-XX-XX | 0.425 | 0.092 |  | 199.9
RT | Exterior Wall Pack Retrofit with LEDs | PSMH-WPE-400-1-Fixt-MB-XX-XX-XX | LED-WPE-92-1-Fixt-XX-XX-XX-XX | 0.465 | 0.092 |  | 199.9
RT | Exterior Wall Pack Retrofit with LEDs | PSMH-WPE-400-1-Fixt-MB-XX-XX-XX | LED-WPE-92-1-Fixt-XX-XX-XX-XX | 0.465 | 0.092 |  | 199.9
RT | Exterior Wall Pack Retrofit with LEDs | PSMH-WPE-450-1-Fixt-ESMB-XX-XX-XX | LED-WPE-92-1-Fixt-XX-XX-XX-XX | 0.48 | 0.092 |  | 199.9
RT | Exterior Wall Pack Retrofit with LEDs | PSMH-WPE-450-1-Fixt-ESMB-XX-XX-XX | LED-WPE-92-1-Fixt-XX-XX-XX-XX | 0.48 | 0.092 |  | 199.9
RT | Exterior Wall Pack Retrofit with LEDs | PSMH-WPE-450-1-Fixt-MB-XX-XX-XX | LED-WPE-92-1-Fixt-XX-XX-XX-XX | 0.506 | 0.092 |  | 199.9
RT | Exterior Wall Pack Retrofit with LEDs | PSMH-WPE-450-1-Fixt-MB-XX-XX-XX | LED-WPE-92-1-Fixt-XX-XX-XX-XX | 0.506 | 0.092 |  | 199.9
RT | Exterior Wall Pack Retrofit with LEDs | HPS-WPE-310-1-Fixt-MB-XX-XX-XX | LED-WPE-93-1-Fixt-XX-XX-XX-XX | 0.365 | 0.093 |  | 199.9
RT | Exterior Wall Pack Retrofit with LEDs | HPS-WPE-310-1-Fixt-MB-XX-XX-XX | LED-WPE-93-1-Fixt-XX-XX-XX-XX | 0.365 | 0.093 |  | 199.9
RT | Exterior Wall Pack Retrofit with LEDs | HPS-WPE-400-1-Fixt-MB-XX-XX-XX | LED-WPE-93-1-Fixt-XX-XX-XX-XX | 0.457 | 0.093 |  | 199.9
RT | Exterior Wall Pack Retrofit with LEDs | HPS-WPE-400-1-Fixt-MB-XX-XX-XX | LED-WPE-93-1-Fixt-XX-XX-XX-XX | 0.457 | 0.093 |  | 199.9
RT | Exterior Wall Pack Retrofit with LEDs | MH-WPE-400-1-Fixt-MB-XX-XX-XX | LED-WPE-93-1-Fixt-XX-XX-XX-XX | 0.454 | 0.093 |  | 199.9
RT | Exterior Wall Pack Retrofit with LEDs | MH-WPE-400-1-Fixt-MB-XX-XX-XX | LED-WPE-93-1-Fixt-XX-XX-XX-XX | 0.454 | 0.093 |  | 199.9
RT | Exterior Wall Pack Retrofit with LEDs | MV-WPE-400-1-Fixt-MB-XX-XX-XX | LED-WPE-93-1-Fixt-XX-XX-XX-XX | 0.454 | 0.093 |  | 199.9
RT | Exterior Wall Pack Retrofit with LEDs | MV-WPE-400-1-Fixt-MB-XX-XX-XX | LED-WPE-93-1-Fixt-XX-XX-XX-XX | 0.454 | 0.093 |  | 199.9
RT | Exterior Wall Pack Retrofit with LEDs | PSMH-WPE-320-1-Fixt-ESMB-XX-XX-XX | LED-WPE-93-1-Fixt-XX-XX-XX-XX | 0.342 | 0.093 |  | 199.9
RT | Exterior Wall Pack Retrofit with LEDs | PSMH-WPE-320-1-Fixt-ESMB-XX-XX-XX | LED-WPE-93-1-Fixt-XX-XX-XX-XX | 0.342 | 0.093 |  | 199.9
RT | Exterior Wall Pack Retrofit with LEDs | PSMH-WPE-320-1-Fixt-MB-XX-XX-XX | LED-WPE-93-1-Fixt-XX-XX-XX-XX | 0.37 | 0.093 |  | 199.9
RT | Exterior Wall Pack Retrofit with LEDs | PSMH-WPE-320-1-Fixt-MB-XX-XX-XX | LED-WPE-93-1-Fixt-XX-XX-XX-XX | 0.37 | 0.093 |  | 199.9
RT | Exterior Wall Pack Retrofit with LEDs | PSMH-WPE-350-1-Fixt-ESMB-XX-XX-XX | LED-WPE-93-1-Fixt-XX-XX-XX-XX | 0.375 | 0.093 |  | 199.9
RT | Exterior Wall Pack Retrofit with LEDs | PSMH-WPE-350-1-Fixt-ESMB-XX-XX-XX | LED-WPE-93-1-Fixt-XX-XX-XX-XX | 0.375 | 0.093 |  | 199.9
RT | Exterior Wall Pack Retrofit with LEDs | PSMH-WPE-350-1-Fixt-MB-XX-XX-XX | LED-WPE-93-1-Fixt-XX-XX-XX-XX | 0.41 | 0.093 |  | 199.9
RT | Exterior Wall Pack Retrofit with LEDs | PSMH-WPE-350-1-Fixt-MB-XX-XX-XX | LED-WPE-93-1-Fixt-XX-XX-XX-XX | 0.41 | 0.093 |  | 199.9
RT | Exterior Wall Pack Retrofit with LEDs | PSMH-WPE-400-1-Fixt-ESMB-XX-XX-XX | LED-WPE-93-1-Fixt-XX-XX-XX-XX | 0.425 | 0.093 |  | 199.9
RT | Exterior Wall Pack Retrofit with LEDs | PSMH-WPE-400-1-Fixt-ESMB-XX-XX-XX | LED-WPE-93-1-Fixt-XX-XX-XX-XX | 0.425 | 0.093 |  | 199.9
RT | Exterior Wall Pack Retrofit with LEDs | PSMH-WPE-400-1-Fixt-MB-XX-XX-XX | LED-WPE-93-1-Fixt-XX-XX-XX-XX | 0.465 | 0.093 |  | 199.9
RT | Exterior Wall Pack Retrofit with LEDs | PSMH-WPE-400-1-Fixt-MB-XX-XX-XX | LED-WPE-93-1-Fixt-XX-XX-XX-XX | 0.465 | 0.093 |  | 199.9
RT | Exterior Wall Pack Retrofit with LEDs | PSMH-WPE-450-1-Fixt-ESMB-XX-XX-XX | LED-WPE-93-1-Fixt-XX-XX-XX-XX | 0.48 | 0.093 |  | 199.9
RT | Exterior Wall Pack Retrofit with LEDs | PSMH-WPE-450-1-Fixt-ESMB-XX-XX-XX | LED-WPE-93-1-Fixt-XX-XX-XX-XX | 0.48 | 0.093 |  | 199.9
RT | Exterior Wall Pack Retrofit with LEDs | PSMH-WPE-450-1-Fixt-MB-XX-XX-XX | LED-WPE-93-1-Fixt-XX-XX-XX-XX | 0.506 | 0.093 |  | 199.9
RT | Exterior Wall Pack Retrofit with LEDs | PSMH-WPE-450-1-Fixt-MB-XX-XX-XX | LED-WPE-93-1-Fixt-XX-XX-XX-XX | 0.506 | 0.093 |  | 199.9
RT | Exterior Wall Pack Retrofit with LEDs | HPS-WPE-310-1-Fixt-MB-XX-XX-XX | LED-WPE-94-1-Fixt-XX-XX-XX-XX | 0.365 | 0.094 |  | 199.9
RT | Exterior Wall Pack Retrofit with LEDs | HPS-WPE-310-1-Fixt-MB-XX-XX-XX | LED-WPE-94-1-Fixt-XX-XX-XX-XX | 0.365 | 0.094 |  | 199.9
RT | Exterior Wall Pack Retrofit with LEDs | HPS-WPE-400-1-Fixt-MB-XX-XX-XX | LED-WPE-94-1-Fixt-XX-XX-XX-XX | 0.457 | 0.094 |  | 199.9
RT | Exterior Wall Pack Retrofit with LEDs | HPS-WPE-400-1-Fixt-MB-XX-XX-XX | LED-WPE-94-1-Fixt-XX-XX-XX-XX | 0.457 | 0.094 |  | 199.9
RT | Exterior Wall Pack Retrofit with LEDs | MH-WPE-400-1-Fixt-MB-XX-XX-XX | LED-WPE-94-1-Fixt-XX-XX-XX-XX | 0.454 | 0.094 |  | 199.9
RT | Exterior Wall Pack Retrofit with LEDs | MH-WPE-400-1-Fixt-MB-XX-XX-XX | LED-WPE-94-1-Fixt-XX-XX-XX-XX | 0.454 | 0.094 |  | 199.9
RT | Exterior Wall Pack Retrofit with LEDs | MV-WPE-400-1-Fixt-MB-XX-XX-XX | LED-WPE-94-1-Fixt-XX-XX-XX-XX | 0.454 | 0.094 |  | 199.9
RT | Exterior Wall Pack Retrofit with LEDs | MV-WPE-400-1-Fixt-MB-XX-XX-XX | LED-WPE-94-1-Fixt-XX-XX-XX-XX | 0.454 | 0.094 |  | 199.9
RT | Exterior Wall Pack Retrofit with LEDs | PSMH-WPE-320-1-Fixt-ESMB-XX-XX-XX | LED-WPE-94-1-Fixt-XX-XX-XX-XX | 0.342 | 0.094 |  | 199.9
RT | Exterior Wall Pack Retrofit with LEDs | PSMH-WPE-320-1-Fixt-ESMB-XX-XX-XX | LED-WPE-94-1-Fixt-XX-XX-XX-XX | 0.342 | 0.094 |  | 199.9
RT | Exterior Wall Pack Retrofit with LEDs | PSMH-WPE-320-1-Fixt-MB-XX-XX-XX | LED-WPE-94-1-Fixt-XX-XX-XX-XX | 0.37 | 0.094 |  | 199.9
RT | Exterior Wall Pack Retrofit with LEDs | PSMH-WPE-320-1-Fixt-MB-XX-XX-XX | LED-WPE-94-1-Fixt-XX-XX-XX-XX | 0.37 | 0.094 |  | 199.9
RT | Exterior Wall Pack Retrofit with LEDs | PSMH-WPE-350-1-Fixt-ESMB-XX-XX-XX | LED-WPE-94-1-Fixt-XX-XX-XX-XX | 0.375 | 0.094 |  | 199.9
RT | Exterior Wall Pack Retrofit with LEDs | PSMH-WPE-350-1-Fixt-ESMB-XX-XX-XX | LED-WPE-94-1-Fixt-XX-XX-XX-XX | 0.375 | 0.094 |  | 199.9
RT | Exterior Wall Pack Retrofit with LEDs | PSMH-WPE-350-1-Fixt-MB-XX-XX-XX | LED-WPE-94-1-Fixt-XX-XX-XX-XX | 0.41 | 0.094 |  | 199.9
RT | Exterior Wall Pack Retrofit with LEDs | PSMH-WPE-350-1-Fixt-MB-XX-XX-XX | LED-WPE-94-1-Fixt-XX-XX-XX-XX | 0.41 | 0.094 |  | 199.9
RT | Exterior Wall Pack Retrofit with LEDs | PSMH-WPE-400-1-Fixt-ESMB-XX-XX-XX | LED-WPE-94-1-Fixt-XX-XX-XX-XX | 0.425 | 0.094 |  | 199.9
RT | Exterior Wall Pack Retrofit with LEDs | PSMH-WPE-400-1-Fixt-ESMB-XX-XX-XX | LED-WPE-94-1-Fixt-XX-XX-XX-XX | 0.425 | 0.094 |  | 199.9
RT | Exterior Wall Pack Retrofit with LEDs | PSMH-WPE-400-1-Fixt-MB-XX-XX-XX | LED-WPE-94-1-Fixt-XX-XX-XX-XX | 0.465 | 0.094 |  | 199.9
RT | Exterior Wall Pack Retrofit with LEDs | PSMH-WPE-400-1-Fixt-MB-XX-XX-XX | LED-WPE-94-1-Fixt-XX-XX-XX-XX | 0.465 | 0.094 |  | 199.9
RT | Exterior Wall Pack Retrofit with LEDs | PSMH-WPE-450-1-Fixt-ESMB-XX-XX-XX | LED-WPE-94-1-Fixt-XX-XX-XX-XX | 0.48 | 0.094 |  | 199.9
RT | Exterior Wall Pack Retrofit with LEDs | PSMH-WPE-450-1-Fixt-ESMB-XX-XX-XX | LED-WPE-94-1-Fixt-XX-XX-XX-XX | 0.48 | 0.094 |  | 199.9
RT | Exterior Wall Pack Retrofit with LEDs | PSMH-WPE-450-1-Fixt-MB-XX-XX-XX | LED-WPE-94-1-Fixt-XX-XX-XX-XX | 0.506 | 0.094 |  | 199.9
RT | Exterior Wall Pack Retrofit with LEDs | PSMH-WPE-450-1-Fixt-MB-XX-XX-XX | LED-WPE-94-1-Fixt-XX-XX-XX-XX | 0.506 | 0.094 |  | 199.9
RT | Exterior Wall Pack Retrofit with LEDs | HPS-WPE-310-1-Fixt-MB-XX-XX-XX | LED-WPE-95-1-Fixt-XX-XX-XX-XX | 0.365 | 0.095 |  | 199.9
RT | Exterior Wall Pack Retrofit with LEDs | HPS-WPE-310-1-Fixt-MB-XX-XX-XX | LED-WPE-95-1-Fixt-XX-XX-XX-XX | 0.365 | 0.095 |  | 199.9
RT | Exterior Wall Pack Retrofit with LEDs | HPS-WPE-400-1-Fixt-MB-XX-XX-XX | LED-WPE-95-1-Fixt-XX-XX-XX-XX | 0.457 | 0.095 |  | 199.9
RT | Exterior Wall Pack Retrofit with LEDs | HPS-WPE-400-1-Fixt-MB-XX-XX-XX | LED-WPE-95-1-Fixt-XX-XX-XX-XX | 0.457 | 0.095 |  | 199.9
RT | Exterior Wall Pack Retrofit with LEDs | MH-WPE-400-1-Fixt-MB-XX-XX-XX | LED-WPE-95-1-Fixt-XX-XX-XX-XX | 0.454 | 0.095 |  | 199.9
RT | Exterior Wall Pack Retrofit with LEDs | MH-WPE-400-1-Fixt-MB-XX-XX-XX | LED-WPE-95-1-Fixt-XX-XX-XX-XX | 0.454 | 0.095 |  | 199.9
RT | Exterior Wall Pack Retrofit with LEDs | MV-WPE-400-1-Fixt-MB-XX-XX-XX | LED-WPE-95-1-Fixt-XX-XX-XX-XX | 0.454 | 0.095 |  | 199.9
RT | Exterior Wall Pack Retrofit with LEDs | MV-WPE-400-1-Fixt-MB-XX-XX-XX | LED-WPE-95-1-Fixt-XX-XX-XX-XX | 0.454 | 0.095 |  | 199.9
RT | Exterior Wall Pack Retrofit with LEDs | PSMH-WPE-320-1-Fixt-ESMB-XX-XX-XX | LED-WPE-95-1-Fixt-XX-XX-XX-XX | 0.342 | 0.095 |  | 199.9
RT | Exterior Wall Pack Retrofit with LEDs | PSMH-WPE-320-1-Fixt-ESMB-XX-XX-XX | LED-WPE-95-1-Fixt-XX-XX-XX-XX | 0.342 | 0.095 |  | 199.9
RT | Exterior Wall Pack Retrofit with LEDs | PSMH-WPE-320-1-Fixt-MB-XX-XX-XX | LED-WPE-95-1-Fixt-XX-XX-XX-XX | 0.37 | 0.095 |  | 199.9
RT | Exterior Wall Pack Retrofit with LEDs | PSMH-WPE-320-1-Fixt-MB-XX-XX-XX | LED-WPE-95-1-Fixt-XX-XX-XX-XX | 0.37 | 0.095 |  | 199.9
RT | Exterior Wall Pack Retrofit with LEDs | PSMH-WPE-350-1-Fixt-ESMB-XX-XX-XX | LED-WPE-95-1-Fixt-XX-XX-XX-XX | 0.375 | 0.095 |  | 199.9
RT | Exterior Wall Pack Retrofit with LEDs | PSMH-WPE-350-1-Fixt-ESMB-XX-XX-XX | LED-WPE-95-1-Fixt-XX-XX-XX-XX | 0.375 | 0.095 |  | 199.9
RT | Exterior Wall Pack Retrofit with LEDs | PSMH-WPE-350-1-Fixt-MB-XX-XX-XX | LED-WPE-95-1-Fixt-XX-XX-XX-XX | 0.41 | 0.095 |  | 199.9
RT | Exterior Wall Pack Retrofit with LEDs | PSMH-WPE-350-1-Fixt-MB-XX-XX-XX | LED-WPE-95-1-Fixt-XX-XX-XX-XX | 0.41 | 0.095 |  | 199.9
RT | Exterior Wall Pack Retrofit with LEDs | PSMH-WPE-400-1-Fixt-ESMB-XX-XX-XX | LED-WPE-95-1-Fixt-XX-XX-XX-XX | 0.425 | 0.095 |  | 199.9
RT | Exterior Wall Pack Retrofit with LEDs | PSMH-WPE-400-1-Fixt-ESMB-XX-XX-XX | LED-WPE-95-1-Fixt-XX-XX-XX-XX | 0.425 | 0.095 |  | 199.9
RT | Exterior Wall Pack Retrofit with LEDs | PSMH-WPE-400-1-Fixt-MB-XX-XX-XX | LED-WPE-95-1-Fixt-XX-XX-XX-XX | 0.465 | 0.095 |  | 199.9
RT | Exterior Wall Pack Retrofit with LEDs | PSMH-WPE-400-1-Fixt-MB-XX-XX-XX | LED-WPE-95-1-Fixt-XX-XX-XX-XX | 0.465 | 0.095 |  | 199.9
RT | Exterior Wall Pack Retrofit with LEDs | PSMH-WPE-450-1-Fixt-ESMB-XX-XX-XX | LED-WPE-95-1-Fixt-XX-XX-XX-XX | 0.48 | 0.095 |  | 199.9
RT | Exterior Wall Pack Retrofit with LEDs | PSMH-WPE-450-1-Fixt-ESMB-XX-XX-XX | LED-WPE-95-1-Fixt-XX-XX-XX-XX | 0.48 | 0.095 |  | 199.9
RT | Exterior Wall Pack Retrofit with LEDs | PSMH-WPE-450-1-Fixt-MB-XX-XX-XX | LED-WPE-95-1-Fixt-XX-XX-XX-XX | 0.506 | 0.095 |  | 199.9
RT | Exterior Wall Pack Retrofit with LEDs | PSMH-WPE-450-1-Fixt-MB-XX-XX-XX | LED-WPE-95-1-Fixt-XX-XX-XX-XX | 0.506 | 0.095 |  | 199.9
RT | Exterior Wall Pack Retrofit with LEDs | HPS-WPE-310-1-Fixt-MB-XX-XX-XX | LED-WPE-96-1-Fixt-XX-XX-XX-XX | 0.365 | 0.096 |  | 199.9
RT | Exterior Wall Pack Retrofit with LEDs | HPS-WPE-310-1-Fixt-MB-XX-XX-XX | LED-WPE-96-1-Fixt-XX-XX-XX-XX | 0.365 | 0.096 |  | 199.9
RT | Exterior Wall Pack Retrofit with LEDs | HPS-WPE-400-1-Fixt-MB-XX-XX-XX | LED-WPE-96-1-Fixt-XX-XX-XX-XX | 0.457 | 0.096 |  | 199.9
RT | Exterior Wall Pack Retrofit with LEDs | HPS-WPE-400-1-Fixt-MB-XX-XX-XX | LED-WPE-96-1-Fixt-XX-XX-XX-XX | 0.457 | 0.096 |  | 199.9
RT | Exterior Wall Pack Retrofit with LEDs | MH-WPE-400-1-Fixt-MB-XX-XX-XX | LED-WPE-96-1-Fixt-XX-XX-XX-XX | 0.454 | 0.096 |  | 199.9
RT | Exterior Wall Pack Retrofit with LEDs | MH-WPE-400-1-Fixt-MB-XX-XX-XX | LED-WPE-96-1-Fixt-XX-XX-XX-XX | 0.454 | 0.096 |  | 199.9
RT | Exterior Wall Pack Retrofit with LEDs | MV-WPE-400-1-Fixt-MB-XX-XX-XX | LED-WPE-96-1-Fixt-XX-XX-XX-XX | 0.454 | 0.096 |  | 199.9
RT | Exterior Wall Pack Retrofit with LEDs | MV-WPE-400-1-Fixt-MB-XX-XX-XX | LED-WPE-96-1-Fixt-XX-XX-XX-XX | 0.454 | 0.096 |  | 199.9
RT | Exterior Wall Pack Retrofit with LEDs | PSMH-WPE-320-1-Fixt-ESMB-XX-XX-XX | LED-WPE-96-1-Fixt-XX-XX-XX-XX | 0.342 | 0.096 |  | 199.9
RT | Exterior Wall Pack Retrofit with LEDs | PSMH-WPE-320-1-Fixt-ESMB-XX-XX-XX | LED-WPE-96-1-Fixt-XX-XX-XX-XX | 0.342 | 0.096 |  | 199.9
RT | Exterior Wall Pack Retrofit with LEDs | PSMH-WPE-320-1-Fixt-MB-XX-XX-XX | LED-WPE-96-1-Fixt-XX-XX-XX-XX | 0.37 | 0.096 |  | 199.9
RT | Exterior Wall Pack Retrofit with LEDs | PSMH-WPE-320-1-Fixt-MB-XX-XX-XX | LED-WPE-96-1-Fixt-XX-XX-XX-XX | 0.37 | 0.096 |  | 199.9
RT | Exterior Wall Pack Retrofit with LEDs | PSMH-WPE-350-1-Fixt-ESMB-XX-XX-XX | LED-WPE-96-1-Fixt-XX-XX-XX-XX | 0.375 | 0.096 |  | 199.9
RT | Exterior Wall Pack Retrofit with LEDs | PSMH-WPE-350-1-Fixt-ESMB-XX-XX-XX | LED-WPE-96-1-Fixt-XX-XX-XX-XX | 0.375 | 0.096 |  | 199.9
RT | Exterior Wall Pack Retrofit with LEDs | PSMH-WPE-350-1-Fixt-MB-XX-XX-XX | LED-WPE-96-1-Fixt-XX-XX-XX-XX | 0.41 | 0.096 |  | 199.9
RT | Exterior Wall Pack Retrofit with LEDs | PSMH-WPE-350-1-Fixt-MB-XX-XX-XX | LED-WPE-96-1-Fixt-XX-XX-XX-XX | 0.41 | 0.096 |  | 199.9
RT | Exterior Wall Pack Retrofit with LEDs | PSMH-WPE-400-1-Fixt-ESMB-XX-XX-XX | LED-WPE-96-1-Fixt-XX-XX-XX-XX | 0.425 | 0.096 |  | 199.9
RT | Exterior Wall Pack Retrofit with LEDs | PSMH-WPE-400-1-Fixt-ESMB-XX-XX-XX | LED-WPE-96-1-Fixt-XX-XX-XX-XX | 0.425 | 0.096 |  | 199.9
RT | Exterior Wall Pack Retrofit with LEDs | PSMH-WPE-400-1-Fixt-MB-XX-XX-XX | LED-WPE-96-1-Fixt-XX-XX-XX-XX | 0.465 | 0.096 |  | 199.9
RT | Exterior Wall Pack Retrofit with LEDs | PSMH-WPE-400-1-Fixt-MB-XX-XX-XX | LED-WPE-96-1-Fixt-XX-XX-XX-XX | 0.465 | 0.096 |  | 199.9
RT | Exterior Wall Pack Retrofit with LEDs | PSMH-WPE-450-1-Fixt-ESMB-XX-XX-XX | LED-WPE-96-1-Fixt-XX-XX-XX-XX | 0.48 | 0.096 |  | 199.9
RT | Exterior Wall Pack Retrofit with LEDs | PSMH-WPE-450-1-Fixt-ESMB-XX-XX-XX | LED-WPE-96-1-Fixt-XX-XX-XX-XX | 0.48 | 0.096 |  | 199.9
RT | Exterior Wall Pack Retrofit with LEDs | PSMH-WPE-450-1-Fixt-MB-XX-XX-XX | LED-WPE-96-1-Fixt-XX-XX-XX-XX | 0.506 | 0.096 |  | 199.9
RT | Exterior Wall Pack Retrofit with LEDs | PSMH-WPE-450-1-Fixt-MB-XX-XX-XX | LED-WPE-96-1-Fixt-XX-XX-XX-XX | 0.506 | 0.096 |  | 199.9
RT | Exterior Wall Pack Retrofit with LEDs | HPS-WPE-310-1-Fixt-MB-XX-XX-XX | LED-WPE-97-1-Fixt-XX-XX-XX-XX | 0.365 | 0.097 |  | 199.9
RT | Exterior Wall Pack Retrofit with LEDs | HPS-WPE-310-1-Fixt-MB-XX-XX-XX | LED-WPE-97-1-Fixt-XX-XX-XX-XX | 0.365 | 0.097 |  | 199.9
RT | Exterior Wall Pack Retrofit with LEDs | HPS-WPE-400-1-Fixt-MB-XX-XX-XX | LED-WPE-97-1-Fixt-XX-XX-XX-XX | 0.457 | 0.097 |  | 199.9
RT | Exterior Wall Pack Retrofit with LEDs | HPS-WPE-400-1-Fixt-MB-XX-XX-XX | LED-WPE-97-1-Fixt-XX-XX-XX-XX | 0.457 | 0.097 |  | 199.9
RT | Exterior Wall Pack Retrofit with LEDs | MH-WPE-400-1-Fixt-MB-XX-XX-XX | LED-WPE-97-1-Fixt-XX-XX-XX-XX | 0.454 | 0.097 |  | 199.9
RT | Exterior Wall Pack Retrofit with LEDs | MH-WPE-400-1-Fixt-MB-XX-XX-XX | LED-WPE-97-1-Fixt-XX-XX-XX-XX | 0.454 | 0.097 |  | 199.9
RT | Exterior Wall Pack Retrofit with LEDs | MV-WPE-400-1-Fixt-MB-XX-XX-XX | LED-WPE-97-1-Fixt-XX-XX-XX-XX | 0.454 | 0.097 |  | 199.9
RT | Exterior Wall Pack Retrofit with LEDs | MV-WPE-400-1-Fixt-MB-XX-XX-XX | LED-WPE-97-1-Fixt-XX-XX-XX-XX | 0.454 | 0.097 |  | 199.9
RT | Exterior Wall Pack Retrofit with LEDs | PSMH-WPE-320-1-Fixt-ESMB-XX-XX-XX | LED-WPE-97-1-Fixt-XX-XX-XX-XX | 0.342 | 0.097 |  | 199.9
RT | Exterior Wall Pack Retrofit with LEDs | PSMH-WPE-320-1-Fixt-ESMB-XX-XX-XX | LED-WPE-97-1-Fixt-XX-XX-XX-XX | 0.342 | 0.097 |  | 199.9
RT | Exterior Wall Pack Retrofit with LEDs | PSMH-WPE-320-1-Fixt-MB-XX-XX-XX | LED-WPE-97-1-Fixt-XX-XX-XX-XX | 0.37 | 0.097 |  | 199.9
RT | Exterior Wall Pack Retrofit with LEDs | PSMH-WPE-320-1-Fixt-MB-XX-XX-XX | LED-WPE-97-1-Fixt-XX-XX-XX-XX | 0.37 | 0.097 |  | 199.9
RT | Exterior Wall Pack Retrofit with LEDs | PSMH-WPE-350-1-Fixt-ESMB-XX-XX-XX | LED-WPE-97-1-Fixt-XX-XX-XX-XX | 0.375 | 0.097 |  | 199.9
RT | Exterior Wall Pack Retrofit with LEDs | PSMH-WPE-350-1-Fixt-ESMB-XX-XX-XX | LED-WPE-97-1-Fixt-XX-XX-XX-XX | 0.375 | 0.097 |  | 199.9
RT | Exterior Wall Pack Retrofit with LEDs | PSMH-WPE-350-1-Fixt-MB-XX-XX-XX | LED-WPE-97-1-Fixt-XX-XX-XX-XX | 0.41 | 0.097 |  | 199.9
RT | Exterior Wall Pack Retrofit with LEDs | PSMH-WPE-350-1-Fixt-MB-XX-XX-XX | LED-WPE-97-1-Fixt-XX-XX-XX-XX | 0.41 | 0.097 |  | 199.9
RT | Exterior Wall Pack Retrofit with LEDs | PSMH-WPE-400-1-Fixt-ESMB-XX-XX-XX | LED-WPE-97-1-Fixt-XX-XX-XX-XX | 0.425 | 0.097 |  | 199.9
RT | Exterior Wall Pack Retrofit with LEDs | PSMH-WPE-400-1-Fixt-ESMB-XX-XX-XX | LED-WPE-97-1-Fixt-XX-XX-XX-XX | 0.425 | 0.097 |  | 199.9
RT | Exterior Wall Pack Retrofit with LEDs | PSMH-WPE-400-1-Fixt-MB-XX-XX-XX | LED-WPE-97-1-Fixt-XX-XX-XX-XX | 0.465 | 0.097 |  | 199.9
RT | Exterior Wall Pack Retrofit with LEDs | PSMH-WPE-400-1-Fixt-MB-XX-XX-XX | LED-WPE-97-1-Fixt-XX-XX-XX-XX | 0.465 | 0.097 |  | 199.9
RT | Exterior Wall Pack Retrofit with LEDs | PSMH-WPE-450-1-Fixt-ESMB-XX-XX-XX | LED-WPE-97-1-Fixt-XX-XX-XX-XX | 0.48 | 0.097 |  | 199.9
RT | Exterior Wall Pack Retrofit with LEDs | PSMH-WPE-450-1-Fixt-ESMB-XX-XX-XX | LED-WPE-97-1-Fixt-XX-XX-XX-XX | 0.48 | 0.097 |  | 199.9
RT | Exterior Wall Pack Retrofit with LEDs | PSMH-WPE-450-1-Fixt-MB-XX-XX-XX | LED-WPE-97-1-Fixt-XX-XX-XX-XX | 0.506 | 0.097 |  | 199.9
RT | Exterior Wall Pack Retrofit with LEDs | PSMH-WPE-450-1-Fixt-MB-XX-XX-XX | LED-WPE-97-1-Fixt-XX-XX-XX-XX | 0.506 | 0.097 |  | 199.9
RT | Exterior Wall Pack Retrofit with LEDs | HPS-WPE-310-1-Fixt-MB-XX-XX-XX | LED-WPE-98-1-Fixt-XX-XX-XX-XX | 0.365 | 0.098 |  | 199.9
RT | Exterior Wall Pack Retrofit with LEDs | HPS-WPE-310-1-Fixt-MB-XX-XX-XX | LED-WPE-98-1-Fixt-XX-XX-XX-XX | 0.365 | 0.098 |  | 199.9
RT | Exterior Wall Pack Retrofit with LEDs | HPS-WPE-400-1-Fixt-MB-XX-XX-XX | LED-WPE-98-1-Fixt-XX-XX-XX-XX | 0.457 | 0.098 |  | 199.9
RT | Exterior Wall Pack Retrofit with LEDs | HPS-WPE-400-1-Fixt-MB-XX-XX-XX | LED-WPE-98-1-Fixt-XX-XX-XX-XX | 0.457 | 0.098 |  | 199.9
RT | Exterior Wall Pack Retrofit with LEDs | MH-WPE-400-1-Fixt-MB-XX-XX-XX | LED-WPE-98-1-Fixt-XX-XX-XX-XX | 0.454 | 0.098 |  | 199.9
RT | Exterior Wall Pack Retrofit with LEDs | MH-WPE-400-1-Fixt-MB-XX-XX-XX | LED-WPE-98-1-Fixt-XX-XX-XX-XX | 0.454 | 0.098 |  | 199.9
RT | Exterior Wall Pack Retrofit with LEDs | MV-WPE-400-1-Fixt-MB-XX-XX-XX | LED-WPE-98-1-Fixt-XX-XX-XX-XX | 0.454 | 0.098 |  | 199.9
RT | Exterior Wall Pack Retrofit with LEDs | MV-WPE-400-1-Fixt-MB-XX-XX-XX | LED-WPE-98-1-Fixt-XX-XX-XX-XX | 0.454 | 0.098 |  | 199.9
RT | Exterior Wall Pack Retrofit with LEDs | PSMH-WPE-320-1-Fixt-ESMB-XX-XX-XX | LED-WPE-98-1-Fixt-XX-XX-XX-XX | 0.342 | 0.098 |  | 199.9
RT | Exterior Wall Pack Retrofit with LEDs | PSMH-WPE-320-1-Fixt-ESMB-XX-XX-XX | LED-WPE-98-1-Fixt-XX-XX-XX-XX | 0.342 | 0.098 |  | 199.9
RT | Exterior Wall Pack Retrofit with LEDs | PSMH-WPE-320-1-Fixt-MB-XX-XX-XX | LED-WPE-98-1-Fixt-XX-XX-XX-XX | 0.37 | 0.098 |  | 199.9
RT | Exterior Wall Pack Retrofit with LEDs | PSMH-WPE-320-1-Fixt-MB-XX-XX-XX | LED-WPE-98-1-Fixt-XX-XX-XX-XX | 0.37 | 0.098 |  | 199.9
RT | Exterior Wall Pack Retrofit with LEDs | PSMH-WPE-350-1-Fixt-ESMB-XX-XX-XX | LED-WPE-98-1-Fixt-XX-XX-XX-XX | 0.375 | 0.098 |  | 199.9
RT | Exterior Wall Pack Retrofit with LEDs | PSMH-WPE-350-1-Fixt-ESMB-XX-XX-XX | LED-WPE-98-1-Fixt-XX-XX-XX-XX | 0.375 | 0.098 |  | 199.9
RT | Exterior Wall Pack Retrofit with LEDs | PSMH-WPE-350-1-Fixt-MB-XX-XX-XX | LED-WPE-98-1-Fixt-XX-XX-XX-XX | 0.41 | 0.098 |  | 199.9
RT | Exterior Wall Pack Retrofit with LEDs | PSMH-WPE-350-1-Fixt-MB-XX-XX-XX | LED-WPE-98-1-Fixt-XX-XX-XX-XX | 0.41 | 0.098 |  | 199.9
RT | Exterior Wall Pack Retrofit with LEDs | PSMH-WPE-400-1-Fixt-ESMB-XX-XX-XX | LED-WPE-98-1-Fixt-XX-XX-XX-XX | 0.425 | 0.098 |  | 199.9
RT | Exterior Wall Pack Retrofit with LEDs | PSMH-WPE-400-1-Fixt-ESMB-XX-XX-XX | LED-WPE-98-1-Fixt-XX-XX-XX-XX | 0.425 | 0.098 |  | 199.9
RT | Exterior Wall Pack Retrofit with LEDs | PSMH-WPE-400-1-Fixt-MB-XX-XX-XX | LED-WPE-98-1-Fixt-XX-XX-XX-XX | 0.465 | 0.098 |  | 199.9
RT | Exterior Wall Pack Retrofit with LEDs | PSMH-WPE-400-1-Fixt-MB-XX-XX-XX | LED-WPE-98-1-Fixt-XX-XX-XX-XX | 0.465 | 0.098 |  | 199.9
RT | Exterior Wall Pack Retrofit with LEDs | PSMH-WPE-450-1-Fixt-ESMB-XX-XX-XX | LED-WPE-98-1-Fixt-XX-XX-XX-XX | 0.48 | 0.098 |  | 199.9
RT | Exterior Wall Pack Retrofit with LEDs | PSMH-WPE-450-1-Fixt-ESMB-XX-XX-XX | LED-WPE-98-1-Fixt-XX-XX-XX-XX | 0.48 | 0.098 |  | 199.9
RT | Exterior Wall Pack Retrofit with LEDs | PSMH-WPE-450-1-Fixt-MB-XX-XX-XX | LED-WPE-98-1-Fixt-XX-XX-XX-XX | 0.506 | 0.098 |  | 199.9
RT | Exterior Wall Pack Retrofit with LEDs | PSMH-WPE-450-1-Fixt-MB-XX-XX-XX | LED-WPE-98-1-Fixt-XX-XX-XX-XX | 0.506 | 0.098 |  | 199.9
RT | Exterior Wall Pack Retrofit with LEDs | HPS-WPE-310-1-Fixt-MB-XX-XX-XX | LED-WPE-99-1-Fixt-XX-XX-XX-XX | 0.365 | 0.099 |  | 199.9
RT | Exterior Wall Pack Retrofit with LEDs | HPS-WPE-310-1-Fixt-MB-XX-XX-XX | LED-WPE-99-1-Fixt-XX-XX-XX-XX | 0.365 | 0.099 |  | 199.9
RT | Exterior Wall Pack Retrofit with LEDs | HPS-WPE-400-1-Fixt-MB-XX-XX-XX | LED-WPE-99-1-Fixt-XX-XX-XX-XX | 0.457 | 0.099 |  | 199.9
RT | Exterior Wall Pack Retrofit with LEDs | HPS-WPE-400-1-Fixt-MB-XX-XX-XX | LED-WPE-99-1-Fixt-XX-XX-XX-XX | 0.457 | 0.099 |  | 199.9
RT | Exterior Wall Pack Retrofit with LEDs | MH-WPE-400-1-Fixt-MB-XX-XX-XX | LED-WPE-99-1-Fixt-XX-XX-XX-XX | 0.454 | 0.099 |  | 199.9
RT | Exterior Wall Pack Retrofit with LEDs | MH-WPE-400-1-Fixt-MB-XX-XX-XX | LED-WPE-99-1-Fixt-XX-XX-XX-XX | 0.454 | 0.099 |  | 199.9
RT | Exterior Wall Pack Retrofit with LEDs | MV-WPE-400-1-Fixt-MB-XX-XX-XX | LED-WPE-99-1-Fixt-XX-XX-XX-XX | 0.454 | 0.099 |  | 199.9
RT | Exterior Wall Pack Retrofit with LEDs | MV-WPE-400-1-Fixt-MB-XX-XX-XX | LED-WPE-99-1-Fixt-XX-XX-XX-XX | 0.454 | 0.099 |  | 199.9
RT | Exterior Wall Pack Retrofit with LEDs | PSMH-WPE-320-1-Fixt-ESMB-XX-XX-XX | LED-WPE-99-1-Fixt-XX-XX-XX-XX | 0.342 | 0.099 |  | 199.9
RT | Exterior Wall Pack Retrofit with LEDs | PSMH-WPE-320-1-Fixt-ESMB-XX-XX-XX | LED-WPE-99-1-Fixt-XX-XX-XX-XX | 0.342 | 0.099 |  | 199.9
RT | Exterior Wall Pack Retrofit with LEDs | PSMH-WPE-320-1-Fixt-MB-XX-XX-XX | LED-WPE-99-1-Fixt-XX-XX-XX-XX | 0.37 | 0.099 |  | 199.9
RT | Exterior Wall Pack Retrofit with LEDs | PSMH-WPE-320-1-Fixt-MB-XX-XX-XX | LED-WPE-99-1-Fixt-XX-XX-XX-XX | 0.37 | 0.099 |  | 199.9
RT | Exterior Wall Pack Retrofit with LEDs | PSMH-WPE-350-1-Fixt-ESMB-XX-XX-XX | LED-WPE-99-1-Fixt-XX-XX-XX-XX | 0.375 | 0.099 |  | 199.9
RT | Exterior Wall Pack Retrofit with LEDs | PSMH-WPE-350-1-Fixt-ESMB-XX-XX-XX | LED-WPE-99-1-Fixt-XX-XX-XX-XX | 0.375 | 0.099 |  | 199.9
RT | Exterior Wall Pack Retrofit with LEDs | PSMH-WPE-350-1-Fixt-MB-XX-XX-XX | LED-WPE-99-1-Fixt-XX-XX-XX-XX | 0.41 | 0.099 |  | 199.9
RT | Exterior Wall Pack Retrofit with LEDs | PSMH-WPE-350-1-Fixt-MB-XX-XX-XX | LED-WPE-99-1-Fixt-XX-XX-XX-XX | 0.41 | 0.099 |  | 199.9
RT | Exterior Wall Pack Retrofit with LEDs | PSMH-WPE-400-1-Fixt-ESMB-XX-XX-XX | LED-WPE-99-1-Fixt-XX-XX-XX-XX | 0.425 | 0.099 |  | 199.9
RT | Exterior Wall Pack Retrofit with LEDs | PSMH-WPE-400-1-Fixt-ESMB-XX-XX-XX | LED-WPE-99-1-Fixt-XX-XX-XX-XX | 0.425 | 0.099 |  | 199.9
RT | Exterior Wall Pack Retrofit with LEDs | PSMH-WPE-400-1-Fixt-MB-XX-XX-XX | LED-WPE-99-1-Fixt-XX-XX-XX-XX | 0.465 | 0.099 |  | 199.9
RT | Exterior Wall Pack Retrofit with LEDs | PSMH-WPE-400-1-Fixt-MB-XX-XX-XX | LED-WPE-99-1-Fixt-XX-XX-XX-XX | 0.465 | 0.099 |  | 199.9
RT | Exterior Wall Pack Retrofit with LEDs | PSMH-WPE-450-1-Fixt-ESMB-XX-XX-XX | LED-WPE-99-1-Fixt-XX-XX-XX-XX | 0.48 | 0.099 |  | 199.9
RT | Exterior Wall Pack Retrofit with LEDs | PSMH-WPE-450-1-Fixt-ESMB-XX-XX-XX | LED-WPE-99-1-Fixt-XX-XX-XX-XX | 0.48 | 0.099 |  | 199.9
RT | Exterior Wall Pack Retrofit with LEDs | PSMH-WPE-450-1-Fixt-MB-XX-XX-XX | LED-WPE-99-1-Fixt-XX-XX-XX-XX | 0.506 | 0.099 |  | 199.9
RT | Exterior Wall Pack Retrofit with LEDs | PSMH-WPE-450-1-Fixt-MB-XX-XX-XX | LED-WPE-99-1-Fixt-XX-XX-XX-XX | 0.506 | 0.099 |  | 199.9
RT | Parking Garage Lighting | HPS-WPE-310-1-Fixt-MB-XX-XX-XX | LED-WPG-100-1-Fixt-XX-XX-XX-XX | 0.365 | 0.1 |  | 299.99
RT | Parking Garage Lighting | HPS-WPE-310-1-Fixt-MB-XX-XX-XX | LED-WPG-100-1-Fixt-XX-XX-XX-XX | 0.365 | 0.1 |  | 299.99
RT | Parking Garage Lighting | HPS-WPE-400-1-Fixt-MB-XX-XX-XX | LED-WPG-100-1-Fixt-XX-XX-XX-XX | 0.457 | 0.1 |  | 299.99
RT | Parking Garage Lighting | HPS-WPE-400-1-Fixt-MB-XX-XX-XX | LED-WPG-100-1-Fixt-XX-XX-XX-XX | 0.457 | 0.1 |  | 299.99
RT | Parking Garage Lighting | MH-WPE-400-1-Fixt-MB-XX-XX-XX | LED-WPG-100-1-Fixt-XX-XX-XX-XX | 0.454 | 0.1 |  | 299.99
RT | Parking Garage Lighting | MH-WPE-400-1-Fixt-MB-XX-XX-XX | LED-WPG-100-1-Fixt-XX-XX-XX-XX | 0.454 | 0.1 |  | 299.99
RT | Parking Garage Lighting | MV-WPE-400-1-Fixt-MB-XX-XX-XX | LED-WPG-100-1-Fixt-XX-XX-XX-XX | 0.454 | 0.1 |  | 299.99
RT | Parking Garage Lighting | MV-WPE-400-1-Fixt-MB-XX-XX-XX | LED-WPG-100-1-Fixt-XX-XX-XX-XX | 0.454 | 0.1 |  | 299.99
RT | Parking Garage Lighting | PSMH-WPE-320-1-Fixt-ESMB-XX-XX-XX | LED-WPG-100-1-Fixt-XX-XX-XX-XX | 0.342 | 0.1 |  | 299.99
RT | Parking Garage Lighting | PSMH-WPE-320-1-Fixt-ESMB-XX-XX-XX | LED-WPG-100-1-Fixt-XX-XX-XX-XX | 0.342 | 0.1 |  | 299.99
RT | Parking Garage Lighting | PSMH-WPE-320-1-Fixt-MB-XX-XX-XX | LED-WPG-100-1-Fixt-XX-XX-XX-XX | 0.37 | 0.1 |  | 299.99
RT | Parking Garage Lighting | PSMH-WPE-320-1-Fixt-MB-XX-XX-XX | LED-WPG-100-1-Fixt-XX-XX-XX-XX | 0.37 | 0.1 |  | 299.99
RT | Parking Garage Lighting | PSMH-WPE-350-1-Fixt-ESMB-XX-XX-XX | LED-WPG-100-1-Fixt-XX-XX-XX-XX | 0.375 | 0.1 |  | 299.99
RT | Parking Garage Lighting | PSMH-WPE-350-1-Fixt-ESMB-XX-XX-XX | LED-WPG-100-1-Fixt-XX-XX-XX-XX | 0.375 | 0.1 |  | 299.99
RT | Parking Garage Lighting | PSMH-WPE-350-1-Fixt-MB-XX-XX-XX | LED-WPG-100-1-Fixt-XX-XX-XX-XX | 0.41 | 0.1 |  | 299.99
RT | Parking Garage Lighting | PSMH-WPE-350-1-Fixt-MB-XX-XX-XX | LED-WPG-100-1-Fixt-XX-XX-XX-XX | 0.41 | 0.1 |  | 299.99
RT | Parking Garage Lighting | PSMH-WPE-400-1-Fixt-ESMB-XX-XX-XX | LED-WPG-100-1-Fixt-XX-XX-XX-XX | 0.425 | 0.1 |  | 299.99
RT | Parking Garage Lighting | PSMH-WPE-400-1-Fixt-ESMB-XX-XX-XX | LED-WPG-100-1-Fixt-XX-XX-XX-XX | 0.425 | 0.1 |  | 299.99
RT | Parking Garage Lighting | PSMH-WPE-400-1-Fixt-MB-XX-XX-XX | LED-WPG-100-1-Fixt-XX-XX-XX-XX | 0.465 | 0.1 |  | 299.99
RT | Parking Garage Lighting | PSMH-WPE-400-1-Fixt-MB-XX-XX-XX | LED-WPG-100-1-Fixt-XX-XX-XX-XX | 0.465 | 0.1 |  | 299.99
RT | Parking Garage Lighting | PSMH-WPE-450-1-Fixt-ESMB-XX-XX-XX | LED-WPG-100-1-Fixt-XX-XX-XX-XX | 0.48 | 0.1 |  | 299.99
RT | Parking Garage Lighting | PSMH-WPE-450-1-Fixt-ESMB-XX-XX-XX | LED-WPG-100-1-Fixt-XX-XX-XX-XX | 0.48 | 0.1 |  | 299.99
RT | Parking Garage Lighting | PSMH-WPE-450-1-Fixt-MB-XX-XX-XX | LED-WPG-100-1-Fixt-XX-XX-XX-XX | 0.506 | 0.1 |  | 299.99
RT | Parking Garage Lighting | PSMH-WPE-450-1-Fixt-MB-XX-XX-XX | LED-WPG-100-1-Fixt-XX-XX-XX-XX | 0.506 | 0.1 |  | 299.99
RT | Parking Garage Lighting | HPS-WPE-310-1-Fixt-MB-XX-XX-XX | LED-WPG-101-1-Fixt-XX-XX-XX-XX | 0.365 | 0.101 |  | 299.99
RT | Parking Garage Lighting | HPS-WPE-310-1-Fixt-MB-XX-XX-XX | LED-WPG-101-1-Fixt-XX-XX-XX-XX | 0.365 | 0.101 |  | 299.99
RT | Parking Garage Lighting | HPS-WPE-400-1-Fixt-MB-XX-XX-XX | LED-WPG-101-1-Fixt-XX-XX-XX-XX | 0.457 | 0.101 |  | 299.99
RT | Parking Garage Lighting | HPS-WPE-400-1-Fixt-MB-XX-XX-XX | LED-WPG-101-1-Fixt-XX-XX-XX-XX | 0.457 | 0.101 |  | 299.99
RT | Parking Garage Lighting | MH-WPE-400-1-Fixt-MB-XX-XX-XX | LED-WPG-101-1-Fixt-XX-XX-XX-XX | 0.454 | 0.101 |  | 299.99
RT | Parking Garage Lighting | MH-WPE-400-1-Fixt-MB-XX-XX-XX | LED-WPG-101-1-Fixt-XX-XX-XX-XX | 0.454 | 0.101 |  | 299.99
RT | Parking Garage Lighting | MV-WPE-400-1-Fixt-MB-XX-XX-XX | LED-WPG-101-1-Fixt-XX-XX-XX-XX | 0.454 | 0.101 |  | 299.99
RT | Parking Garage Lighting | MV-WPE-400-1-Fixt-MB-XX-XX-XX | LED-WPG-101-1-Fixt-XX-XX-XX-XX | 0.454 | 0.101 |  | 299.99
RT | Parking Garage Lighting | PSMH-WPE-320-1-Fixt-ESMB-XX-XX-XX | LED-WPG-101-1-Fixt-XX-XX-XX-XX | 0.342 | 0.101 |  | 299.99
RT | Parking Garage Lighting | PSMH-WPE-320-1-Fixt-ESMB-XX-XX-XX | LED-WPG-101-1-Fixt-XX-XX-XX-XX | 0.342 | 0.101 |  | 299.99
RT | Parking Garage Lighting | PSMH-WPE-320-1-Fixt-MB-XX-XX-XX | LED-WPG-101-1-Fixt-XX-XX-XX-XX | 0.37 | 0.101 |  | 299.99
RT | Parking Garage Lighting | PSMH-WPE-320-1-Fixt-MB-XX-XX-XX | LED-WPG-101-1-Fixt-XX-XX-XX-XX | 0.37 | 0.101 |  | 299.99
RT | Parking Garage Lighting | PSMH-WPE-350-1-Fixt-ESMB-XX-XX-XX | LED-WPG-101-1-Fixt-XX-XX-XX-XX | 0.375 | 0.101 |  | 299.99
RT | Parking Garage Lighting | PSMH-WPE-350-1-Fixt-ESMB-XX-XX-XX | LED-WPG-101-1-Fixt-XX-XX-XX-XX | 0.375 | 0.101 |  | 299.99
RT | Parking Garage Lighting | PSMH-WPE-350-1-Fixt-MB-XX-XX-XX | LED-WPG-101-1-Fixt-XX-XX-XX-XX | 0.41 | 0.101 |  | 299.99
RT | Parking Garage Lighting | PSMH-WPE-350-1-Fixt-MB-XX-XX-XX | LED-WPG-101-1-Fixt-XX-XX-XX-XX | 0.41 | 0.101 |  | 299.99
RT | Parking Garage Lighting | PSMH-WPE-400-1-Fixt-ESMB-XX-XX-XX | LED-WPG-101-1-Fixt-XX-XX-XX-XX | 0.425 | 0.101 |  | 299.99
RT | Parking Garage Lighting | PSMH-WPE-400-1-Fixt-ESMB-XX-XX-XX | LED-WPG-101-1-Fixt-XX-XX-XX-XX | 0.425 | 0.101 |  | 299.99
RT | Parking Garage Lighting | PSMH-WPE-400-1-Fixt-MB-XX-XX-XX | LED-WPG-101-1-Fixt-XX-XX-XX-XX | 0.465 | 0.101 |  | 299.99
RT | Parking Garage Lighting | PSMH-WPE-400-1-Fixt-MB-XX-XX-XX | LED-WPG-101-1-Fixt-XX-XX-XX-XX | 0.465 | 0.101 |  | 299.99
RT | Parking Garage Lighting | PSMH-WPE-450-1-Fixt-ESMB-XX-XX-XX | LED-WPG-101-1-Fixt-XX-XX-XX-XX | 0.48 | 0.101 |  | 299.99
RT | Parking Garage Lighting | PSMH-WPE-450-1-Fixt-ESMB-XX-XX-XX | LED-WPG-101-1-Fixt-XX-XX-XX-XX | 0.48 | 0.101 |  | 299.99
RT | Parking Garage Lighting | PSMH-WPE-450-1-Fixt-MB-XX-XX-XX | LED-WPG-101-1-Fixt-XX-XX-XX-XX | 0.506 | 0.101 |  | 299.99
RT | Parking Garage Lighting | PSMH-WPE-450-1-Fixt-MB-XX-XX-XX | LED-WPG-101-1-Fixt-XX-XX-XX-XX | 0.506 | 0.101 |  | 299.99
RT | Parking Garage Lighting | HPS-WPE-35-1-Fixt-MB-XX-XX-XX | LED-WPG-10-1-Fixt-XX-XX-XX-XX | 0.043 | 0.01 |  | 119.9
RT | Parking Garage Lighting | HPS-WPE-35-1-Fixt-MB-XX-XX-XX | LED-WPG-10-1-Fixt-XX-XX-XX-XX | 0.043 | 0.01 |  | 119.9
RT | Parking Garage Lighting | HPS-WPE-50-1-Fixt-MB-XX-XX-XX | LED-WPG-10-1-Fixt-XX-XX-XX-XX | 0.064 | 0.01 |  | 119.9
RT | Parking Garage Lighting | HPS-WPE-50-1-Fixt-MB-XX-XX-XX | LED-WPG-10-1-Fixt-XX-XX-XX-XX | 0.064 | 0.01 |  | 119.9
RT | Parking Garage Lighting | MH-WPE-35-1-Fixt-MB-XX-XX-XX | LED-WPG-10-1-Fixt-XX-XX-XX-XX | 0.048 | 0.01 |  | 119.9
RT | Parking Garage Lighting | MH-WPE-35-1-Fixt-MB-XX-XX-XX | LED-WPG-10-1-Fixt-XX-XX-XX-XX | 0.048 | 0.01 |  | 119.9
RT | Parking Garage Lighting | MH-WPE-50-1-Fixt-MB-XX-XX-XX | LED-WPG-10-1-Fixt-XX-XX-XX-XX | 0.062 | 0.01 |  | 119.9
RT | Parking Garage Lighting | MH-WPE-50-1-Fixt-MB-XX-XX-XX | LED-WPG-10-1-Fixt-XX-XX-XX-XX | 0.062 | 0.01 |  | 119.9
RT | Parking Garage Lighting | MV-WPE-50-1-Fixt-MB-XX-XX-XX | LED-WPG-10-1-Fixt-XX-XX-XX-XX | 0.075 | 0.01 |  | 119.9
RT | Parking Garage Lighting | MV-WPE-50-1-Fixt-MB-XX-XX-XX | LED-WPG-10-1-Fixt-XX-XX-XX-XX | 0.075 | 0.01 |  | 119.9
RT | Parking Garage Lighting | PSMH-WPE-50-1-Fixt-ESMB-XX-XX-XX | LED-WPG-10-1-Fixt-XX-XX-XX-XX | 0.062 | 0.01 |  | 119.9
RT | Parking Garage Lighting | PSMH-WPE-50-1-Fixt-ESMB-XX-XX-XX | LED-WPG-10-1-Fixt-XX-XX-XX-XX | 0.062 | 0.01 |  | 119.9
RT | Parking Garage Lighting | PSMH-WPE-50-1-Fixt-MB-XX-XX-XX | LED-WPG-10-1-Fixt-XX-XX-XX-XX | 0.072 | 0.01 |  | 119.9
RT | Parking Garage Lighting | PSMH-WPE-50-1-Fixt-MB-XX-XX-XX | LED-WPG-10-1-Fixt-XX-XX-XX-XX | 0.072 | 0.01 |  | 119.9
RT | Parking Garage Lighting | HPS-WPE-310-1-Fixt-MB-XX-XX-XX | LED-WPG-102-1-Fixt-XX-XX-XX-XX | 0.365 | 0.102 |  | 299.99
RT | Parking Garage Lighting | HPS-WPE-310-1-Fixt-MB-XX-XX-XX | LED-WPG-102-1-Fixt-XX-XX-XX-XX | 0.365 | 0.102 |  | 299.99
RT | Parking Garage Lighting | HPS-WPE-400-1-Fixt-MB-XX-XX-XX | LED-WPG-102-1-Fixt-XX-XX-XX-XX | 0.457 | 0.102 |  | 299.99
RT | Parking Garage Lighting | HPS-WPE-400-1-Fixt-MB-XX-XX-XX | LED-WPG-102-1-Fixt-XX-XX-XX-XX | 0.457 | 0.102 |  | 299.99
RT | Parking Garage Lighting | MH-WPE-400-1-Fixt-MB-XX-XX-XX | LED-WPG-102-1-Fixt-XX-XX-XX-XX | 0.454 | 0.102 |  | 299.99
RT | Parking Garage Lighting | MH-WPE-400-1-Fixt-MB-XX-XX-XX | LED-WPG-102-1-Fixt-XX-XX-XX-XX | 0.454 | 0.102 |  | 299.99
RT | Parking Garage Lighting | MV-WPE-400-1-Fixt-MB-XX-XX-XX | LED-WPG-102-1-Fixt-XX-XX-XX-XX | 0.454 | 0.102 |  | 299.99
RT | Parking Garage Lighting | MV-WPE-400-1-Fixt-MB-XX-XX-XX | LED-WPG-102-1-Fixt-XX-XX-XX-XX | 0.454 | 0.102 |  | 299.99
RT | Parking Garage Lighting | PSMH-WPE-320-1-Fixt-ESMB-XX-XX-XX | LED-WPG-102-1-Fixt-XX-XX-XX-XX | 0.342 | 0.102 |  | 299.99
RT | Parking Garage Lighting | PSMH-WPE-320-1-Fixt-ESMB-XX-XX-XX | LED-WPG-102-1-Fixt-XX-XX-XX-XX | 0.342 | 0.102 |  | 299.99
RT | Parking Garage Lighting | PSMH-WPE-320-1-Fixt-MB-XX-XX-XX | LED-WPG-102-1-Fixt-XX-XX-XX-XX | 0.37 | 0.102 |  | 299.99
RT | Parking Garage Lighting | PSMH-WPE-320-1-Fixt-MB-XX-XX-XX | LED-WPG-102-1-Fixt-XX-XX-XX-XX | 0.37 | 0.102 |  | 299.99
RT | Parking Garage Lighting | PSMH-WPE-350-1-Fixt-ESMB-XX-XX-XX | LED-WPG-102-1-Fixt-XX-XX-XX-XX | 0.375 | 0.102 |  | 299.99
RT | Parking Garage Lighting | PSMH-WPE-350-1-Fixt-ESMB-XX-XX-XX | LED-WPG-102-1-Fixt-XX-XX-XX-XX | 0.375 | 0.102 |  | 299.99
RT | Parking Garage Lighting | PSMH-WPE-350-1-Fixt-MB-XX-XX-XX | LED-WPG-102-1-Fixt-XX-XX-XX-XX | 0.41 | 0.102 |  | 299.99
RT | Parking Garage Lighting | PSMH-WPE-350-1-Fixt-MB-XX-XX-XX | LED-WPG-102-1-Fixt-XX-XX-XX-XX | 0.41 | 0.102 |  | 299.99
RT | Parking Garage Lighting | PSMH-WPE-400-1-Fixt-ESMB-XX-XX-XX | LED-WPG-102-1-Fixt-XX-XX-XX-XX | 0.425 | 0.102 |  | 299.99
RT | Parking Garage Lighting | PSMH-WPE-400-1-Fixt-ESMB-XX-XX-XX | LED-WPG-102-1-Fixt-XX-XX-XX-XX | 0.425 | 0.102 |  | 299.99
RT | Parking Garage Lighting | PSMH-WPE-400-1-Fixt-MB-XX-XX-XX | LED-WPG-102-1-Fixt-XX-XX-XX-XX | 0.465 | 0.102 |  | 299.99
RT | Parking Garage Lighting | PSMH-WPE-400-1-Fixt-MB-XX-XX-XX | LED-WPG-102-1-Fixt-XX-XX-XX-XX | 0.465 | 0.102 |  | 299.99
RT | Parking Garage Lighting | PSMH-WPE-450-1-Fixt-ESMB-XX-XX-XX | LED-WPG-102-1-Fixt-XX-XX-XX-XX | 0.48 | 0.102 |  | 299.99
RT | Parking Garage Lighting | PSMH-WPE-450-1-Fixt-ESMB-XX-XX-XX | LED-WPG-102-1-Fixt-XX-XX-XX-XX | 0.48 | 0.102 |  | 299.99
RT | Parking Garage Lighting | PSMH-WPE-450-1-Fixt-MB-XX-XX-XX | LED-WPG-102-1-Fixt-XX-XX-XX-XX | 0.506 | 0.102 |  | 299.99
RT | Parking Garage Lighting | PSMH-WPE-450-1-Fixt-MB-XX-XX-XX | LED-WPG-102-1-Fixt-XX-XX-XX-XX | 0.506 | 0.102 |  | 299.99
RT | Parking Garage Lighting | HPS-WPE-310-1-Fixt-MB-XX-XX-XX | LED-WPG-103-1-Fixt-XX-XX-XX-XX | 0.365 | 0.103 |  | 299.99
RT | Parking Garage Lighting | HPS-WPE-310-1-Fixt-MB-XX-XX-XX | LED-WPG-103-1-Fixt-XX-XX-XX-XX | 0.365 | 0.103 |  | 299.99
RT | Parking Garage Lighting | HPS-WPE-400-1-Fixt-MB-XX-XX-XX | LED-WPG-103-1-Fixt-XX-XX-XX-XX | 0.457 | 0.103 |  | 299.99
RT | Parking Garage Lighting | HPS-WPE-400-1-Fixt-MB-XX-XX-XX | LED-WPG-103-1-Fixt-XX-XX-XX-XX | 0.457 | 0.103 |  | 299.99
RT | Parking Garage Lighting | MH-WPE-400-1-Fixt-MB-XX-XX-XX | LED-WPG-103-1-Fixt-XX-XX-XX-XX | 0.454 | 0.103 |  | 299.99
RT | Parking Garage Lighting | MH-WPE-400-1-Fixt-MB-XX-XX-XX | LED-WPG-103-1-Fixt-XX-XX-XX-XX | 0.454 | 0.103 |  | 299.99
RT | Parking Garage Lighting | MV-WPE-400-1-Fixt-MB-XX-XX-XX | LED-WPG-103-1-Fixt-XX-XX-XX-XX | 0.454 | 0.103 |  | 299.99
RT | Parking Garage Lighting | MV-WPE-400-1-Fixt-MB-XX-XX-XX | LED-WPG-103-1-Fixt-XX-XX-XX-XX | 0.454 | 0.103 |  | 299.99
RT | Parking Garage Lighting | PSMH-WPE-320-1-Fixt-ESMB-XX-XX-XX | LED-WPG-103-1-Fixt-XX-XX-XX-XX | 0.342 | 0.103 |  | 299.99
RT | Parking Garage Lighting | PSMH-WPE-320-1-Fixt-ESMB-XX-XX-XX | LED-WPG-103-1-Fixt-XX-XX-XX-XX | 0.342 | 0.103 |  | 299.99
RT | Parking Garage Lighting | PSMH-WPE-320-1-Fixt-MB-XX-XX-XX | LED-WPG-103-1-Fixt-XX-XX-XX-XX | 0.37 | 0.103 |  | 299.99
RT | Parking Garage Lighting | PSMH-WPE-320-1-Fixt-MB-XX-XX-XX | LED-WPG-103-1-Fixt-XX-XX-XX-XX | 0.37 | 0.103 |  | 299.99
RT | Parking Garage Lighting | PSMH-WPE-350-1-Fixt-ESMB-XX-XX-XX | LED-WPG-103-1-Fixt-XX-XX-XX-XX | 0.375 | 0.103 |  | 299.99
RT | Parking Garage Lighting | PSMH-WPE-350-1-Fixt-ESMB-XX-XX-XX | LED-WPG-103-1-Fixt-XX-XX-XX-XX | 0.375 | 0.103 |  | 299.99
RT | Parking Garage Lighting | PSMH-WPE-350-1-Fixt-MB-XX-XX-XX | LED-WPG-103-1-Fixt-XX-XX-XX-XX | 0.41 | 0.103 |  | 299.99
RT | Parking Garage Lighting | PSMH-WPE-350-1-Fixt-MB-XX-XX-XX | LED-WPG-103-1-Fixt-XX-XX-XX-XX | 0.41 | 0.103 |  | 299.99
RT | Parking Garage Lighting | PSMH-WPE-400-1-Fixt-ESMB-XX-XX-XX | LED-WPG-103-1-Fixt-XX-XX-XX-XX | 0.425 | 0.103 |  | 299.99
RT | Parking Garage Lighting | PSMH-WPE-400-1-Fixt-ESMB-XX-XX-XX | LED-WPG-103-1-Fixt-XX-XX-XX-XX | 0.425 | 0.103 |  | 299.99
RT | Parking Garage Lighting | PSMH-WPE-400-1-Fixt-MB-XX-XX-XX | LED-WPG-103-1-Fixt-XX-XX-XX-XX | 0.465 | 0.103 |  | 299.99
RT | Parking Garage Lighting | PSMH-WPE-400-1-Fixt-MB-XX-XX-XX | LED-WPG-103-1-Fixt-XX-XX-XX-XX | 0.465 | 0.103 |  | 299.99
RT | Parking Garage Lighting | PSMH-WPE-450-1-Fixt-ESMB-XX-XX-XX | LED-WPG-103-1-Fixt-XX-XX-XX-XX | 0.48 | 0.103 |  | 299.99
RT | Parking Garage Lighting | PSMH-WPE-450-1-Fixt-ESMB-XX-XX-XX | LED-WPG-103-1-Fixt-XX-XX-XX-XX | 0.48 | 0.103 |  | 299.99
RT | Parking Garage Lighting | PSMH-WPE-450-1-Fixt-MB-XX-XX-XX | LED-WPG-103-1-Fixt-XX-XX-XX-XX | 0.506 | 0.103 |  | 299.99
RT | Parking Garage Lighting | PSMH-WPE-450-1-Fixt-MB-XX-XX-XX | LED-WPG-103-1-Fixt-XX-XX-XX-XX | 0.506 | 0.103 |  | 299.99
RT | Parking Garage Lighting | HPS-WPE-400-1-Fixt-MB-XX-XX-XX | LED-WPG-104-1-Fixt-XX-XX-XX-XX | 0.457 | 0.104 |  | 299.99
RT | Parking Garage Lighting | HPS-WPE-400-1-Fixt-MB-XX-XX-XX | LED-WPG-104-1-Fixt-XX-XX-XX-XX | 0.457 | 0.104 |  | 299.99
RT | Parking Garage Lighting | MH-WPE-400-1-Fixt-MB-XX-XX-XX | LED-WPG-104-1-Fixt-XX-XX-XX-XX | 0.454 | 0.104 |  | 299.99
RT | Parking Garage Lighting | MH-WPE-400-1-Fixt-MB-XX-XX-XX | LED-WPG-104-1-Fixt-XX-XX-XX-XX | 0.454 | 0.104 |  | 299.99
RT | Parking Garage Lighting | MV-WPE-400-1-Fixt-MB-XX-XX-XX | LED-WPG-104-1-Fixt-XX-XX-XX-XX | 0.454 | 0.104 |  | 299.99
RT | Parking Garage Lighting | MV-WPE-400-1-Fixt-MB-XX-XX-XX | LED-WPG-104-1-Fixt-XX-XX-XX-XX | 0.454 | 0.104 |  | 299.99
RT | Parking Garage Lighting | PSMH-WPE-320-1-Fixt-ESMB-XX-XX-XX | LED-WPG-104-1-Fixt-XX-XX-XX-XX | 0.342 | 0.104 |  | 299.99
RT | Parking Garage Lighting | PSMH-WPE-320-1-Fixt-ESMB-XX-XX-XX | LED-WPG-104-1-Fixt-XX-XX-XX-XX | 0.342 | 0.104 |  | 299.99
RT | Parking Garage Lighting | PSMH-WPE-320-1-Fixt-MB-XX-XX-XX | LED-WPG-104-1-Fixt-XX-XX-XX-XX | 0.37 | 0.104 |  | 299.99
RT | Parking Garage Lighting | PSMH-WPE-320-1-Fixt-MB-XX-XX-XX | LED-WPG-104-1-Fixt-XX-XX-XX-XX | 0.37 | 0.104 |  | 299.99
RT | Parking Garage Lighting | PSMH-WPE-350-1-Fixt-ESMB-XX-XX-XX | LED-WPG-104-1-Fixt-XX-XX-XX-XX | 0.375 | 0.104 |  | 299.99
RT | Parking Garage Lighting | PSMH-WPE-350-1-Fixt-ESMB-XX-XX-XX | LED-WPG-104-1-Fixt-XX-XX-XX-XX | 0.375 | 0.104 |  | 299.99
RT | Parking Garage Lighting | PSMH-WPE-350-1-Fixt-MB-XX-XX-XX | LED-WPG-104-1-Fixt-XX-XX-XX-XX | 0.41 | 0.104 |  | 299.99
RT | Parking Garage Lighting | PSMH-WPE-350-1-Fixt-MB-XX-XX-XX | LED-WPG-104-1-Fixt-XX-XX-XX-XX | 0.41 | 0.104 |  | 299.99
RT | Parking Garage Lighting | PSMH-WPE-400-1-Fixt-ESMB-XX-XX-XX | LED-WPG-104-1-Fixt-XX-XX-XX-XX | 0.425 | 0.104 |  | 299.99
RT | Parking Garage Lighting | PSMH-WPE-400-1-Fixt-ESMB-XX-XX-XX | LED-WPG-104-1-Fixt-XX-XX-XX-XX | 0.425 | 0.104 |  | 299.99
RT | Parking Garage Lighting | PSMH-WPE-400-1-Fixt-MB-XX-XX-XX | LED-WPG-104-1-Fixt-XX-XX-XX-XX | 0.465 | 0.104 |  | 299.99
RT | Parking Garage Lighting | PSMH-WPE-400-1-Fixt-MB-XX-XX-XX | LED-WPG-104-1-Fixt-XX-XX-XX-XX | 0.465 | 0.104 |  | 299.99
RT | Parking Garage Lighting | PSMH-WPE-450-1-Fixt-ESMB-XX-XX-XX | LED-WPG-104-1-Fixt-XX-XX-XX-XX | 0.48 | 0.104 |  | 299.99
RT | Parking Garage Lighting | PSMH-WPE-450-1-Fixt-ESMB-XX-XX-XX | LED-WPG-104-1-Fixt-XX-XX-XX-XX | 0.48 | 0.104 |  | 299.99
RT | Parking Garage Lighting | PSMH-WPE-450-1-Fixt-MB-XX-XX-XX | LED-WPG-104-1-Fixt-XX-XX-XX-XX | 0.506 | 0.104 |  | 299.99
RT | Parking Garage Lighting | PSMH-WPE-450-1-Fixt-MB-XX-XX-XX | LED-WPG-104-1-Fixt-XX-XX-XX-XX | 0.506 | 0.104 |  | 299.99
RT | Parking Garage Lighting | HPS-WPE-400-1-Fixt-MB-XX-XX-XX | LED-WPG-105-1-Fixt-XX-XX-XX-XX | 0.457 | 0.105 |  | 299.99
RT | Parking Garage Lighting | HPS-WPE-400-1-Fixt-MB-XX-XX-XX | LED-WPG-105-1-Fixt-XX-XX-XX-XX | 0.457 | 0.105 |  | 299.99
RT | Parking Garage Lighting | MH-WPE-400-1-Fixt-MB-XX-XX-XX | LED-WPG-105-1-Fixt-XX-XX-XX-XX | 0.454 | 0.105 |  | 299.99
RT | Parking Garage Lighting | MH-WPE-400-1-Fixt-MB-XX-XX-XX | LED-WPG-105-1-Fixt-XX-XX-XX-XX | 0.454 | 0.105 |  | 299.99
RT | Parking Garage Lighting | MV-WPE-400-1-Fixt-MB-XX-XX-XX | LED-WPG-105-1-Fixt-XX-XX-XX-XX | 0.454 | 0.105 |  | 299.99
RT | Parking Garage Lighting | MV-WPE-400-1-Fixt-MB-XX-XX-XX | LED-WPG-105-1-Fixt-XX-XX-XX-XX | 0.454 | 0.105 |  | 299.99
RT | Parking Garage Lighting | PSMH-WPE-320-1-Fixt-ESMB-XX-XX-XX | LED-WPG-105-1-Fixt-XX-XX-XX-XX | 0.342 | 0.105 |  | 299.99
RT | Parking Garage Lighting | PSMH-WPE-320-1-Fixt-ESMB-XX-XX-XX | LED-WPG-105-1-Fixt-XX-XX-XX-XX | 0.342 | 0.105 |  | 299.99
RT | Parking Garage Lighting | PSMH-WPE-320-1-Fixt-MB-XX-XX-XX | LED-WPG-105-1-Fixt-XX-XX-XX-XX | 0.37 | 0.105 |  | 299.99
RT | Parking Garage Lighting | PSMH-WPE-320-1-Fixt-MB-XX-XX-XX | LED-WPG-105-1-Fixt-XX-XX-XX-XX | 0.37 | 0.105 |  | 299.99
RT | Parking Garage Lighting | PSMH-WPE-350-1-Fixt-ESMB-XX-XX-XX | LED-WPG-105-1-Fixt-XX-XX-XX-XX | 0.375 | 0.105 |  | 299.99
RT | Parking Garage Lighting | PSMH-WPE-350-1-Fixt-ESMB-XX-XX-XX | LED-WPG-105-1-Fixt-XX-XX-XX-XX | 0.375 | 0.105 |  | 299.99
RT | Parking Garage Lighting | PSMH-WPE-350-1-Fixt-MB-XX-XX-XX | LED-WPG-105-1-Fixt-XX-XX-XX-XX | 0.41 | 0.105 |  | 299.99
RT | Parking Garage Lighting | PSMH-WPE-350-1-Fixt-MB-XX-XX-XX | LED-WPG-105-1-Fixt-XX-XX-XX-XX | 0.41 | 0.105 |  | 299.99
RT | Parking Garage Lighting | PSMH-WPE-400-1-Fixt-ESMB-XX-XX-XX | LED-WPG-105-1-Fixt-XX-XX-XX-XX | 0.425 | 0.105 |  | 299.99
RT | Parking Garage Lighting | PSMH-WPE-400-1-Fixt-ESMB-XX-XX-XX | LED-WPG-105-1-Fixt-XX-XX-XX-XX | 0.425 | 0.105 |  | 299.99
RT | Parking Garage Lighting | PSMH-WPE-400-1-Fixt-MB-XX-XX-XX | LED-WPG-105-1-Fixt-XX-XX-XX-XX | 0.465 | 0.105 |  | 299.99
RT | Parking Garage Lighting | PSMH-WPE-400-1-Fixt-MB-XX-XX-XX | LED-WPG-105-1-Fixt-XX-XX-XX-XX | 0.465 | 0.105 |  | 299.99
RT | Parking Garage Lighting | PSMH-WPE-450-1-Fixt-ESMB-XX-XX-XX | LED-WPG-105-1-Fixt-XX-XX-XX-XX | 0.48 | 0.105 |  | 299.99
RT | Parking Garage Lighting | PSMH-WPE-450-1-Fixt-ESMB-XX-XX-XX | LED-WPG-105-1-Fixt-XX-XX-XX-XX | 0.48 | 0.105 |  | 299.99
RT | Parking Garage Lighting | PSMH-WPE-450-1-Fixt-MB-XX-XX-XX | LED-WPG-105-1-Fixt-XX-XX-XX-XX | 0.506 | 0.105 |  | 299.99
RT | Parking Garage Lighting | PSMH-WPE-450-1-Fixt-MB-XX-XX-XX | LED-WPG-105-1-Fixt-XX-XX-XX-XX | 0.506 | 0.105 |  | 299.99
RT | Parking Garage Lighting | HPS-WPE-400-1-Fixt-MB-XX-XX-XX | LED-WPG-106-1-Fixt-XX-XX-XX-XX | 0.457 | 0.106 |  | 299.99
RT | Parking Garage Lighting | HPS-WPE-400-1-Fixt-MB-XX-XX-XX | LED-WPG-106-1-Fixt-XX-XX-XX-XX | 0.457 | 0.106 |  | 299.99
RT | Parking Garage Lighting | MH-WPE-400-1-Fixt-MB-XX-XX-XX | LED-WPG-106-1-Fixt-XX-XX-XX-XX | 0.454 | 0.106 |  | 299.99
RT | Parking Garage Lighting | MH-WPE-400-1-Fixt-MB-XX-XX-XX | LED-WPG-106-1-Fixt-XX-XX-XX-XX | 0.454 | 0.106 |  | 299.99
RT | Parking Garage Lighting | MV-WPE-400-1-Fixt-MB-XX-XX-XX | LED-WPG-106-1-Fixt-XX-XX-XX-XX | 0.454 | 0.106 |  | 299.99
RT | Parking Garage Lighting | MV-WPE-400-1-Fixt-MB-XX-XX-XX | LED-WPG-106-1-Fixt-XX-XX-XX-XX | 0.454 | 0.106 |  | 299.99
RT | Parking Garage Lighting | PSMH-WPE-320-1-Fixt-ESMB-XX-XX-XX | LED-WPG-106-1-Fixt-XX-XX-XX-XX | 0.342 | 0.106 |  | 299.99
RT | Parking Garage Lighting | PSMH-WPE-320-1-Fixt-ESMB-XX-XX-XX | LED-WPG-106-1-Fixt-XX-XX-XX-XX | 0.342 | 0.106 |  | 299.99
RT | Parking Garage Lighting | PSMH-WPE-320-1-Fixt-MB-XX-XX-XX | LED-WPG-106-1-Fixt-XX-XX-XX-XX | 0.37 | 0.106 |  | 299.99
RT | Parking Garage Lighting | PSMH-WPE-320-1-Fixt-MB-XX-XX-XX | LED-WPG-106-1-Fixt-XX-XX-XX-XX | 0.37 | 0.106 |  | 299.99
RT | Parking Garage Lighting | PSMH-WPE-350-1-Fixt-ESMB-XX-XX-XX | LED-WPG-106-1-Fixt-XX-XX-XX-XX | 0.375 | 0.106 |  | 299.99
RT | Parking Garage Lighting | PSMH-WPE-350-1-Fixt-ESMB-XX-XX-XX | LED-WPG-106-1-Fixt-XX-XX-XX-XX | 0.375 | 0.106 |  | 299.99
RT | Parking Garage Lighting | PSMH-WPE-350-1-Fixt-MB-XX-XX-XX | LED-WPG-106-1-Fixt-XX-XX-XX-XX | 0.41 | 0.106 |  | 299.99
RT | Parking Garage Lighting | PSMH-WPE-350-1-Fixt-MB-XX-XX-XX | LED-WPG-106-1-Fixt-XX-XX-XX-XX | 0.41 | 0.106 |  | 299.99
RT | Parking Garage Lighting | PSMH-WPE-400-1-Fixt-ESMB-XX-XX-XX | LED-WPG-106-1-Fixt-XX-XX-XX-XX | 0.425 | 0.106 |  | 299.99
RT | Parking Garage Lighting | PSMH-WPE-400-1-Fixt-ESMB-XX-XX-XX | LED-WPG-106-1-Fixt-XX-XX-XX-XX | 0.425 | 0.106 |  | 299.99
RT | Parking Garage Lighting | PSMH-WPE-400-1-Fixt-MB-XX-XX-XX | LED-WPG-106-1-Fixt-XX-XX-XX-XX | 0.465 | 0.106 |  | 299.99
RT | Parking Garage Lighting | PSMH-WPE-400-1-Fixt-MB-XX-XX-XX | LED-WPG-106-1-Fixt-XX-XX-XX-XX | 0.465 | 0.106 |  | 299.99
RT | Parking Garage Lighting | PSMH-WPE-450-1-Fixt-ESMB-XX-XX-XX | LED-WPG-106-1-Fixt-XX-XX-XX-XX | 0.48 | 0.106 |  | 299.99
RT | Parking Garage Lighting | PSMH-WPE-450-1-Fixt-ESMB-XX-XX-XX | LED-WPG-106-1-Fixt-XX-XX-XX-XX | 0.48 | 0.106 |  | 299.99
RT | Parking Garage Lighting | PSMH-WPE-450-1-Fixt-MB-XX-XX-XX | LED-WPG-106-1-Fixt-XX-XX-XX-XX | 0.506 | 0.106 |  | 299.99
RT | Parking Garage Lighting | PSMH-WPE-450-1-Fixt-MB-XX-XX-XX | LED-WPG-106-1-Fixt-XX-XX-XX-XX | 0.506 | 0.106 |  | 299.99
RT | Parking Garage Lighting | HPS-WPE-400-1-Fixt-MB-XX-XX-XX | LED-WPG-107-1-Fixt-XX-XX-XX-XX | 0.457 | 0.107 |  | 299.99
RT | Parking Garage Lighting | HPS-WPE-400-1-Fixt-MB-XX-XX-XX | LED-WPG-107-1-Fixt-XX-XX-XX-XX | 0.457 | 0.107 |  | 299.99
RT | Parking Garage Lighting | MH-WPE-400-1-Fixt-MB-XX-XX-XX | LED-WPG-107-1-Fixt-XX-XX-XX-XX | 0.454 | 0.107 |  | 299.99
RT | Parking Garage Lighting | MH-WPE-400-1-Fixt-MB-XX-XX-XX | LED-WPG-107-1-Fixt-XX-XX-XX-XX | 0.454 | 0.107 |  | 299.99
RT | Parking Garage Lighting | MV-WPE-400-1-Fixt-MB-XX-XX-XX | LED-WPG-107-1-Fixt-XX-XX-XX-XX | 0.454 | 0.107 |  | 299.99
RT | Parking Garage Lighting | MV-WPE-400-1-Fixt-MB-XX-XX-XX | LED-WPG-107-1-Fixt-XX-XX-XX-XX | 0.454 | 0.107 |  | 299.99
RT | Parking Garage Lighting | PSMH-WPE-350-1-Fixt-ESMB-XX-XX-XX | LED-WPG-107-1-Fixt-XX-XX-XX-XX | 0.375 | 0.107 |  | 299.99
RT | Parking Garage Lighting | PSMH-WPE-350-1-Fixt-ESMB-XX-XX-XX | LED-WPG-107-1-Fixt-XX-XX-XX-XX | 0.375 | 0.107 |  | 299.99
RT | Parking Garage Lighting | PSMH-WPE-350-1-Fixt-MB-XX-XX-XX | LED-WPG-107-1-Fixt-XX-XX-XX-XX | 0.41 | 0.107 |  | 299.99
RT | Parking Garage Lighting | PSMH-WPE-350-1-Fixt-MB-XX-XX-XX | LED-WPG-107-1-Fixt-XX-XX-XX-XX | 0.41 | 0.107 |  | 299.99
RT | Parking Garage Lighting | PSMH-WPE-400-1-Fixt-ESMB-XX-XX-XX | LED-WPG-107-1-Fixt-XX-XX-XX-XX | 0.425 | 0.107 |  | 299.99
RT | Parking Garage Lighting | PSMH-WPE-400-1-Fixt-ESMB-XX-XX-XX | LED-WPG-107-1-Fixt-XX-XX-XX-XX | 0.425 | 0.107 |  | 299.99
RT | Parking Garage Lighting | PSMH-WPE-400-1-Fixt-MB-XX-XX-XX | LED-WPG-107-1-Fixt-XX-XX-XX-XX | 0.465 | 0.107 |  | 299.99
RT | Parking Garage Lighting | PSMH-WPE-400-1-Fixt-MB-XX-XX-XX | LED-WPG-107-1-Fixt-XX-XX-XX-XX | 0.465 | 0.107 |  | 299.99
RT | Parking Garage Lighting | PSMH-WPE-450-1-Fixt-ESMB-XX-XX-XX | LED-WPG-107-1-Fixt-XX-XX-XX-XX | 0.48 | 0.107 |  | 299.99
RT | Parking Garage Lighting | PSMH-WPE-450-1-Fixt-ESMB-XX-XX-XX | LED-WPG-107-1-Fixt-XX-XX-XX-XX | 0.48 | 0.107 |  | 299.99
RT | Parking Garage Lighting | PSMH-WPE-450-1-Fixt-MB-XX-XX-XX | LED-WPG-107-1-Fixt-XX-XX-XX-XX | 0.506 | 0.107 |  | 299.99
RT | Parking Garage Lighting | PSMH-WPE-450-1-Fixt-MB-XX-XX-XX | LED-WPG-107-1-Fixt-XX-XX-XX-XX | 0.506 | 0.107 |  | 299.99
RT | Parking Garage Lighting | HPS-WPE-400-1-Fixt-MB-XX-XX-XX | LED-WPG-108-1-Fixt-XX-XX-XX-XX | 0.457 | 0.108 |  | 299.99
RT | Parking Garage Lighting | HPS-WPE-400-1-Fixt-MB-XX-XX-XX | LED-WPG-108-1-Fixt-XX-XX-XX-XX | 0.457 | 0.108 |  | 299.99
RT | Parking Garage Lighting | MH-WPE-400-1-Fixt-MB-XX-XX-XX | LED-WPG-108-1-Fixt-XX-XX-XX-XX | 0.454 | 0.108 |  | 299.99
RT | Parking Garage Lighting | MH-WPE-400-1-Fixt-MB-XX-XX-XX | LED-WPG-108-1-Fixt-XX-XX-XX-XX | 0.454 | 0.108 |  | 299.99
RT | Parking Garage Lighting | MV-WPE-400-1-Fixt-MB-XX-XX-XX | LED-WPG-108-1-Fixt-XX-XX-XX-XX | 0.454 | 0.108 |  | 299.99
RT | Parking Garage Lighting | MV-WPE-400-1-Fixt-MB-XX-XX-XX | LED-WPG-108-1-Fixt-XX-XX-XX-XX | 0.454 | 0.108 |  | 299.99
RT | Parking Garage Lighting | PSMH-WPE-350-1-Fixt-ESMB-XX-XX-XX | LED-WPG-108-1-Fixt-XX-XX-XX-XX | 0.375 | 0.108 |  | 299.99
RT | Parking Garage Lighting | PSMH-WPE-350-1-Fixt-ESMB-XX-XX-XX | LED-WPG-108-1-Fixt-XX-XX-XX-XX | 0.375 | 0.108 |  | 299.99
RT | Parking Garage Lighting | PSMH-WPE-350-1-Fixt-MB-XX-XX-XX | LED-WPG-108-1-Fixt-XX-XX-XX-XX | 0.41 | 0.108 |  | 299.99
RT | Parking Garage Lighting | PSMH-WPE-350-1-Fixt-MB-XX-XX-XX | LED-WPG-108-1-Fixt-XX-XX-XX-XX | 0.41 | 0.108 |  | 299.99
RT | Parking Garage Lighting | PSMH-WPE-400-1-Fixt-ESMB-XX-XX-XX | LED-WPG-108-1-Fixt-XX-XX-XX-XX | 0.425 | 0.108 |  | 299.99
RT | Parking Garage Lighting | PSMH-WPE-400-1-Fixt-ESMB-XX-XX-XX | LED-WPG-108-1-Fixt-XX-XX-XX-XX | 0.425 | 0.108 |  | 299.99
RT | Parking Garage Lighting | PSMH-WPE-400-1-Fixt-MB-XX-XX-XX | LED-WPG-108-1-Fixt-XX-XX-XX-XX | 0.465 | 0.108 |  | 299.99
RT | Parking Garage Lighting | PSMH-WPE-400-1-Fixt-MB-XX-XX-XX | LED-WPG-108-1-Fixt-XX-XX-XX-XX | 0.465 | 0.108 |  | 299.99
RT | Parking Garage Lighting | PSMH-WPE-450-1-Fixt-ESMB-XX-XX-XX | LED-WPG-108-1-Fixt-XX-XX-XX-XX | 0.48 | 0.108 |  | 299.99
RT | Parking Garage Lighting | PSMH-WPE-450-1-Fixt-ESMB-XX-XX-XX | LED-WPG-108-1-Fixt-XX-XX-XX-XX | 0.48 | 0.108 |  | 299.99
RT | Parking Garage Lighting | PSMH-WPE-450-1-Fixt-MB-XX-XX-XX | LED-WPG-108-1-Fixt-XX-XX-XX-XX | 0.506 | 0.108 |  | 299.99
RT | Parking Garage Lighting | PSMH-WPE-450-1-Fixt-MB-XX-XX-XX | LED-WPG-108-1-Fixt-XX-XX-XX-XX | 0.506 | 0.108 |  | 299.99
RT | Parking Garage Lighting | HPS-WPE-400-1-Fixt-MB-XX-XX-XX | LED-WPG-109-1-Fixt-XX-XX-XX-XX | 0.457 | 0.109 |  | 299.99
RT | Parking Garage Lighting | HPS-WPE-400-1-Fixt-MB-XX-XX-XX | LED-WPG-109-1-Fixt-XX-XX-XX-XX | 0.457 | 0.109 |  | 299.99
RT | Parking Garage Lighting | MH-WPE-400-1-Fixt-MB-XX-XX-XX | LED-WPG-109-1-Fixt-XX-XX-XX-XX | 0.454 | 0.109 |  | 299.99
RT | Parking Garage Lighting | MH-WPE-400-1-Fixt-MB-XX-XX-XX | LED-WPG-109-1-Fixt-XX-XX-XX-XX | 0.454 | 0.109 |  | 299.99
RT | Parking Garage Lighting | MV-WPE-400-1-Fixt-MB-XX-XX-XX | LED-WPG-109-1-Fixt-XX-XX-XX-XX | 0.454 | 0.109 |  | 299.99
RT | Parking Garage Lighting | MV-WPE-400-1-Fixt-MB-XX-XX-XX | LED-WPG-109-1-Fixt-XX-XX-XX-XX | 0.454 | 0.109 |  | 299.99
RT | Parking Garage Lighting | PSMH-WPE-350-1-Fixt-ESMB-XX-XX-XX | LED-WPG-109-1-Fixt-XX-XX-XX-XX | 0.375 | 0.109 |  | 299.99
RT | Parking Garage Lighting | PSMH-WPE-350-1-Fixt-ESMB-XX-XX-XX | LED-WPG-109-1-Fixt-XX-XX-XX-XX | 0.375 | 0.109 |  | 299.99
RT | Parking Garage Lighting | PSMH-WPE-350-1-Fixt-MB-XX-XX-XX | LED-WPG-109-1-Fixt-XX-XX-XX-XX | 0.41 | 0.109 |  | 299.99
RT | Parking Garage Lighting | PSMH-WPE-350-1-Fixt-MB-XX-XX-XX | LED-WPG-109-1-Fixt-XX-XX-XX-XX | 0.41 | 0.109 |  | 299.99
RT | Parking Garage Lighting | PSMH-WPE-400-1-Fixt-ESMB-XX-XX-XX | LED-WPG-109-1-Fixt-XX-XX-XX-XX | 0.425 | 0.109 |  | 299.99
RT | Parking Garage Lighting | PSMH-WPE-400-1-Fixt-ESMB-XX-XX-XX | LED-WPG-109-1-Fixt-XX-XX-XX-XX | 0.425 | 0.109 |  | 299.99
RT | Parking Garage Lighting | PSMH-WPE-400-1-Fixt-MB-XX-XX-XX | LED-WPG-109-1-Fixt-XX-XX-XX-XX | 0.465 | 0.109 |  | 299.99
RT | Parking Garage Lighting | PSMH-WPE-400-1-Fixt-MB-XX-XX-XX | LED-WPG-109-1-Fixt-XX-XX-XX-XX | 0.465 | 0.109 |  | 299.99
RT | Parking Garage Lighting | PSMH-WPE-450-1-Fixt-ESMB-XX-XX-XX | LED-WPG-109-1-Fixt-XX-XX-XX-XX | 0.48 | 0.109 |  | 299.99
RT | Parking Garage Lighting | PSMH-WPE-450-1-Fixt-ESMB-XX-XX-XX | LED-WPG-109-1-Fixt-XX-XX-XX-XX | 0.48 | 0.109 |  | 299.99
RT | Parking Garage Lighting | PSMH-WPE-450-1-Fixt-MB-XX-XX-XX | LED-WPG-109-1-Fixt-XX-XX-XX-XX | 0.506 | 0.109 |  | 299.99
RT | Parking Garage Lighting | PSMH-WPE-450-1-Fixt-MB-XX-XX-XX | LED-WPG-109-1-Fixt-XX-XX-XX-XX | 0.506 | 0.109 |  | 299.99
RT | Parking Garage Lighting | HPS-WPE-400-1-Fixt-MB-XX-XX-XX | LED-WPG-110-1-Fixt-XX-XX-XX-XX | 0.457 | 0.11 |  | 299.99
RT | Parking Garage Lighting | HPS-WPE-400-1-Fixt-MB-XX-XX-XX | LED-WPG-110-1-Fixt-XX-XX-XX-XX | 0.457 | 0.11 |  | 299.99
RT | Parking Garage Lighting | MH-WPE-400-1-Fixt-MB-XX-XX-XX | LED-WPG-110-1-Fixt-XX-XX-XX-XX | 0.454 | 0.11 |  | 299.99
RT | Parking Garage Lighting | MH-WPE-400-1-Fixt-MB-XX-XX-XX | LED-WPG-110-1-Fixt-XX-XX-XX-XX | 0.454 | 0.11 |  | 299.99
RT | Parking Garage Lighting | MV-WPE-400-1-Fixt-MB-XX-XX-XX | LED-WPG-110-1-Fixt-XX-XX-XX-XX | 0.454 | 0.11 |  | 299.99
RT | Parking Garage Lighting | MV-WPE-400-1-Fixt-MB-XX-XX-XX | LED-WPG-110-1-Fixt-XX-XX-XX-XX | 0.454 | 0.11 |  | 299.99
RT | Parking Garage Lighting | PSMH-WPE-350-1-Fixt-ESMB-XX-XX-XX | LED-WPG-110-1-Fixt-XX-XX-XX-XX | 0.375 | 0.11 |  | 299.99
RT | Parking Garage Lighting | PSMH-WPE-350-1-Fixt-ESMB-XX-XX-XX | LED-WPG-110-1-Fixt-XX-XX-XX-XX | 0.375 | 0.11 |  | 299.99
RT | Parking Garage Lighting | PSMH-WPE-350-1-Fixt-MB-XX-XX-XX | LED-WPG-110-1-Fixt-XX-XX-XX-XX | 0.41 | 0.11 |  | 299.99
RT | Parking Garage Lighting | PSMH-WPE-350-1-Fixt-MB-XX-XX-XX | LED-WPG-110-1-Fixt-XX-XX-XX-XX | 0.41 | 0.11 |  | 299.99
RT | Parking Garage Lighting | PSMH-WPE-400-1-Fixt-ESMB-XX-XX-XX | LED-WPG-110-1-Fixt-XX-XX-XX-XX | 0.425 | 0.11 |  | 299.99
RT | Parking Garage Lighting | PSMH-WPE-400-1-Fixt-ESMB-XX-XX-XX | LED-WPG-110-1-Fixt-XX-XX-XX-XX | 0.425 | 0.11 |  | 299.99
RT | Parking Garage Lighting | PSMH-WPE-400-1-Fixt-MB-XX-XX-XX | LED-WPG-110-1-Fixt-XX-XX-XX-XX | 0.465 | 0.11 |  | 299.99
RT | Parking Garage Lighting | PSMH-WPE-400-1-Fixt-MB-XX-XX-XX | LED-WPG-110-1-Fixt-XX-XX-XX-XX | 0.465 | 0.11 |  | 299.99
RT | Parking Garage Lighting | PSMH-WPE-450-1-Fixt-ESMB-XX-XX-XX | LED-WPG-110-1-Fixt-XX-XX-XX-XX | 0.48 | 0.11 |  | 299.99
RT | Parking Garage Lighting | PSMH-WPE-450-1-Fixt-ESMB-XX-XX-XX | LED-WPG-110-1-Fixt-XX-XX-XX-XX | 0.48 | 0.11 |  | 299.99
RT | Parking Garage Lighting | PSMH-WPE-450-1-Fixt-MB-XX-XX-XX | LED-WPG-110-1-Fixt-XX-XX-XX-XX | 0.506 | 0.11 |  | 299.99
RT | Parking Garage Lighting | PSMH-WPE-450-1-Fixt-MB-XX-XX-XX | LED-WPG-110-1-Fixt-XX-XX-XX-XX | 0.506 | 0.11 |  | 299.99
RT | Parking Garage Lighting | HPS-WPE-400-1-Fixt-MB-XX-XX-XX | LED-WPG-111-1-Fixt-XX-XX-XX-XX | 0.457 | 0.111 |  | 299.99
RT | Parking Garage Lighting | HPS-WPE-400-1-Fixt-MB-XX-XX-XX | LED-WPG-111-1-Fixt-XX-XX-XX-XX | 0.457 | 0.111 |  | 299.99
RT | Parking Garage Lighting | MH-WPE-400-1-Fixt-MB-XX-XX-XX | LED-WPG-111-1-Fixt-XX-XX-XX-XX | 0.454 | 0.111 |  | 299.99
RT | Parking Garage Lighting | MH-WPE-400-1-Fixt-MB-XX-XX-XX | LED-WPG-111-1-Fixt-XX-XX-XX-XX | 0.454 | 0.111 |  | 299.99
RT | Parking Garage Lighting | MV-WPE-400-1-Fixt-MB-XX-XX-XX | LED-WPG-111-1-Fixt-XX-XX-XX-XX | 0.454 | 0.111 |  | 299.99
RT | Parking Garage Lighting | MV-WPE-400-1-Fixt-MB-XX-XX-XX | LED-WPG-111-1-Fixt-XX-XX-XX-XX | 0.454 | 0.111 |  | 299.99
RT | Parking Garage Lighting | PSMH-WPE-350-1-Fixt-ESMB-XX-XX-XX | LED-WPG-111-1-Fixt-XX-XX-XX-XX | 0.375 | 0.111 |  | 299.99
RT | Parking Garage Lighting | PSMH-WPE-350-1-Fixt-ESMB-XX-XX-XX | LED-WPG-111-1-Fixt-XX-XX-XX-XX | 0.375 | 0.111 |  | 299.99
RT | Parking Garage Lighting | PSMH-WPE-350-1-Fixt-MB-XX-XX-XX | LED-WPG-111-1-Fixt-XX-XX-XX-XX | 0.41 | 0.111 |  | 299.99
RT | Parking Garage Lighting | PSMH-WPE-350-1-Fixt-MB-XX-XX-XX | LED-WPG-111-1-Fixt-XX-XX-XX-XX | 0.41 | 0.111 |  | 299.99
RT | Parking Garage Lighting | PSMH-WPE-400-1-Fixt-ESMB-XX-XX-XX | LED-WPG-111-1-Fixt-XX-XX-XX-XX | 0.425 | 0.111 |  | 299.99
RT | Parking Garage Lighting | PSMH-WPE-400-1-Fixt-ESMB-XX-XX-XX | LED-WPG-111-1-Fixt-XX-XX-XX-XX | 0.425 | 0.111 |  | 299.99
RT | Parking Garage Lighting | PSMH-WPE-400-1-Fixt-MB-XX-XX-XX | LED-WPG-111-1-Fixt-XX-XX-XX-XX | 0.465 | 0.111 |  | 299.99
RT | Parking Garage Lighting | PSMH-WPE-400-1-Fixt-MB-XX-XX-XX | LED-WPG-111-1-Fixt-XX-XX-XX-XX | 0.465 | 0.111 |  | 299.99
RT | Parking Garage Lighting | PSMH-WPE-450-1-Fixt-ESMB-XX-XX-XX | LED-WPG-111-1-Fixt-XX-XX-XX-XX | 0.48 | 0.111 |  | 299.99
RT | Parking Garage Lighting | PSMH-WPE-450-1-Fixt-ESMB-XX-XX-XX | LED-WPG-111-1-Fixt-XX-XX-XX-XX | 0.48 | 0.111 |  | 299.99
RT | Parking Garage Lighting | PSMH-WPE-450-1-Fixt-MB-XX-XX-XX | LED-WPG-111-1-Fixt-XX-XX-XX-XX | 0.506 | 0.111 |  | 299.99
RT | Parking Garage Lighting | PSMH-WPE-450-1-Fixt-MB-XX-XX-XX | LED-WPG-111-1-Fixt-XX-XX-XX-XX | 0.506 | 0.111 |  | 299.99
RT | Parking Garage Lighting | HPS-WPE-35-1-Fixt-MB-XX-XX-XX | LED-WPG-11-1-Fixt-XX-XX-XX-XX | 0.043 | 0.011 |  | 119.9
RT | Parking Garage Lighting | HPS-WPE-35-1-Fixt-MB-XX-XX-XX | LED-WPG-11-1-Fixt-XX-XX-XX-XX | 0.043 | 0.011 |  | 119.9
RT | Parking Garage Lighting | HPS-WPE-50-1-Fixt-MB-XX-XX-XX | LED-WPG-11-1-Fixt-XX-XX-XX-XX | 0.064 | 0.011 |  | 119.9
RT | Parking Garage Lighting | HPS-WPE-50-1-Fixt-MB-XX-XX-XX | LED-WPG-11-1-Fixt-XX-XX-XX-XX | 0.064 | 0.011 |  | 119.9
RT | Parking Garage Lighting | MH-WPE-35-1-Fixt-MB-XX-XX-XX | LED-WPG-11-1-Fixt-XX-XX-XX-XX | 0.048 | 0.011 |  | 119.9
RT | Parking Garage Lighting | MH-WPE-35-1-Fixt-MB-XX-XX-XX | LED-WPG-11-1-Fixt-XX-XX-XX-XX | 0.048 | 0.011 |  | 119.9
RT | Parking Garage Lighting | MH-WPE-50-1-Fixt-MB-XX-XX-XX | LED-WPG-11-1-Fixt-XX-XX-XX-XX | 0.062 | 0.011 |  | 119.9
RT | Parking Garage Lighting | MH-WPE-50-1-Fixt-MB-XX-XX-XX | LED-WPG-11-1-Fixt-XX-XX-XX-XX | 0.062 | 0.011 |  | 119.9
RT | Parking Garage Lighting | MV-WPE-50-1-Fixt-MB-XX-XX-XX | LED-WPG-11-1-Fixt-XX-XX-XX-XX | 0.075 | 0.011 |  | 119.9
RT | Parking Garage Lighting | MV-WPE-50-1-Fixt-MB-XX-XX-XX | LED-WPG-11-1-Fixt-XX-XX-XX-XX | 0.075 | 0.011 |  | 119.9
RT | Parking Garage Lighting | PSMH-WPE-50-1-Fixt-ESMB-XX-XX-XX | LED-WPG-11-1-Fixt-XX-XX-XX-XX | 0.062 | 0.011 |  | 119.9
RT | Parking Garage Lighting | PSMH-WPE-50-1-Fixt-ESMB-XX-XX-XX | LED-WPG-11-1-Fixt-XX-XX-XX-XX | 0.062 | 0.011 |  | 119.9
RT | Parking Garage Lighting | PSMH-WPE-50-1-Fixt-MB-XX-XX-XX | LED-WPG-11-1-Fixt-XX-XX-XX-XX | 0.072 | 0.011 |  | 119.9
RT | Parking Garage Lighting | PSMH-WPE-50-1-Fixt-MB-XX-XX-XX | LED-WPG-11-1-Fixt-XX-XX-XX-XX | 0.072 | 0.011 |  | 119.9
RT | Parking Garage Lighting | HPS-WPE-400-1-Fixt-MB-XX-XX-XX | LED-WPG-112-1-Fixt-XX-XX-XX-XX | 0.457 | 0.112 |  | 299.99
RT | Parking Garage Lighting | HPS-WPE-400-1-Fixt-MB-XX-XX-XX | LED-WPG-112-1-Fixt-XX-XX-XX-XX | 0.457 | 0.112 |  | 299.99
RT | Parking Garage Lighting | MH-WPE-400-1-Fixt-MB-XX-XX-XX | LED-WPG-112-1-Fixt-XX-XX-XX-XX | 0.454 | 0.112 |  | 299.99
RT | Parking Garage Lighting | MH-WPE-400-1-Fixt-MB-XX-XX-XX | LED-WPG-112-1-Fixt-XX-XX-XX-XX | 0.454 | 0.112 |  | 299.99
RT | Parking Garage Lighting | MV-WPE-400-1-Fixt-MB-XX-XX-XX | LED-WPG-112-1-Fixt-XX-XX-XX-XX | 0.454 | 0.112 |  | 299.99
RT | Parking Garage Lighting | MV-WPE-400-1-Fixt-MB-XX-XX-XX | LED-WPG-112-1-Fixt-XX-XX-XX-XX | 0.454 | 0.112 |  | 299.99
RT | Parking Garage Lighting | PSMH-WPE-350-1-Fixt-ESMB-XX-XX-XX | LED-WPG-112-1-Fixt-XX-XX-XX-XX | 0.375 | 0.112 |  | 299.99
RT | Parking Garage Lighting | PSMH-WPE-350-1-Fixt-ESMB-XX-XX-XX | LED-WPG-112-1-Fixt-XX-XX-XX-XX | 0.375 | 0.112 |  | 299.99
RT | Parking Garage Lighting | PSMH-WPE-350-1-Fixt-MB-XX-XX-XX | LED-WPG-112-1-Fixt-XX-XX-XX-XX | 0.41 | 0.112 |  | 299.99
RT | Parking Garage Lighting | PSMH-WPE-350-1-Fixt-MB-XX-XX-XX | LED-WPG-112-1-Fixt-XX-XX-XX-XX | 0.41 | 0.112 |  | 299.99
RT | Parking Garage Lighting | PSMH-WPE-400-1-Fixt-ESMB-XX-XX-XX | LED-WPG-112-1-Fixt-XX-XX-XX-XX | 0.425 | 0.112 |  | 299.99
RT | Parking Garage Lighting | PSMH-WPE-400-1-Fixt-ESMB-XX-XX-XX | LED-WPG-112-1-Fixt-XX-XX-XX-XX | 0.425 | 0.112 |  | 299.99
RT | Parking Garage Lighting | PSMH-WPE-400-1-Fixt-MB-XX-XX-XX | LED-WPG-112-1-Fixt-XX-XX-XX-XX | 0.465 | 0.112 |  | 299.99
RT | Parking Garage Lighting | PSMH-WPE-400-1-Fixt-MB-XX-XX-XX | LED-WPG-112-1-Fixt-XX-XX-XX-XX | 0.465 | 0.112 |  | 299.99
RT | Parking Garage Lighting | PSMH-WPE-450-1-Fixt-ESMB-XX-XX-XX | LED-WPG-112-1-Fixt-XX-XX-XX-XX | 0.48 | 0.112 |  | 299.99
RT | Parking Garage Lighting | PSMH-WPE-450-1-Fixt-ESMB-XX-XX-XX | LED-WPG-112-1-Fixt-XX-XX-XX-XX | 0.48 | 0.112 |  | 299.99
RT | Parking Garage Lighting | PSMH-WPE-450-1-Fixt-MB-XX-XX-XX | LED-WPG-112-1-Fixt-XX-XX-XX-XX | 0.506 | 0.112 |  | 299.99
RT | Parking Garage Lighting | PSMH-WPE-450-1-Fixt-MB-XX-XX-XX | LED-WPG-112-1-Fixt-XX-XX-XX-XX | 0.506 | 0.112 |  | 299.99
RT | Parking Garage Lighting | HPS-WPE-400-1-Fixt-MB-XX-XX-XX | LED-WPG-113-1-Fixt-XX-XX-XX-XX | 0.457 | 0.113 |  | 299.99
RT | Parking Garage Lighting | HPS-WPE-400-1-Fixt-MB-XX-XX-XX | LED-WPG-113-1-Fixt-XX-XX-XX-XX | 0.457 | 0.113 |  | 299.99
RT | Parking Garage Lighting | MH-WPE-400-1-Fixt-MB-XX-XX-XX | LED-WPG-113-1-Fixt-XX-XX-XX-XX | 0.454 | 0.113 |  | 299.99
RT | Parking Garage Lighting | MH-WPE-400-1-Fixt-MB-XX-XX-XX | LED-WPG-113-1-Fixt-XX-XX-XX-XX | 0.454 | 0.113 |  | 299.99
RT | Parking Garage Lighting | MV-WPE-400-1-Fixt-MB-XX-XX-XX | LED-WPG-113-1-Fixt-XX-XX-XX-XX | 0.454 | 0.113 |  | 299.99
RT | Parking Garage Lighting | MV-WPE-400-1-Fixt-MB-XX-XX-XX | LED-WPG-113-1-Fixt-XX-XX-XX-XX | 0.454 | 0.113 |  | 299.99
RT | Parking Garage Lighting | PSMH-WPE-350-1-Fixt-ESMB-XX-XX-XX | LED-WPG-113-1-Fixt-XX-XX-XX-XX | 0.375 | 0.113 |  | 299.99
RT | Parking Garage Lighting | PSMH-WPE-350-1-Fixt-ESMB-XX-XX-XX | LED-WPG-113-1-Fixt-XX-XX-XX-XX | 0.375 | 0.113 |  | 299.99
RT | Parking Garage Lighting | PSMH-WPE-350-1-Fixt-MB-XX-XX-XX | LED-WPG-113-1-Fixt-XX-XX-XX-XX | 0.41 | 0.113 |  | 299.99
RT | Parking Garage Lighting | PSMH-WPE-350-1-Fixt-MB-XX-XX-XX | LED-WPG-113-1-Fixt-XX-XX-XX-XX | 0.41 | 0.113 |  | 299.99
RT | Parking Garage Lighting | PSMH-WPE-400-1-Fixt-ESMB-XX-XX-XX | LED-WPG-113-1-Fixt-XX-XX-XX-XX | 0.425 | 0.113 |  | 299.99
RT | Parking Garage Lighting | PSMH-WPE-400-1-Fixt-ESMB-XX-XX-XX | LED-WPG-113-1-Fixt-XX-XX-XX-XX | 0.425 | 0.113 |  | 299.99
RT | Parking Garage Lighting | PSMH-WPE-400-1-Fixt-MB-XX-XX-XX | LED-WPG-113-1-Fixt-XX-XX-XX-XX | 0.465 | 0.113 |  | 299.99
RT | Parking Garage Lighting | PSMH-WPE-400-1-Fixt-MB-XX-XX-XX | LED-WPG-113-1-Fixt-XX-XX-XX-XX | 0.465 | 0.113 |  | 299.99
RT | Parking Garage Lighting | PSMH-WPE-450-1-Fixt-ESMB-XX-XX-XX | LED-WPG-113-1-Fixt-XX-XX-XX-XX | 0.48 | 0.113 |  | 299.99
RT | Parking Garage Lighting | PSMH-WPE-450-1-Fixt-ESMB-XX-XX-XX | LED-WPG-113-1-Fixt-XX-XX-XX-XX | 0.48 | 0.113 |  | 299.99
RT | Parking Garage Lighting | PSMH-WPE-450-1-Fixt-MB-XX-XX-XX | LED-WPG-113-1-Fixt-XX-XX-XX-XX | 0.506 | 0.113 |  | 299.99
RT | Parking Garage Lighting | PSMH-WPE-450-1-Fixt-MB-XX-XX-XX | LED-WPG-113-1-Fixt-XX-XX-XX-XX | 0.506 | 0.113 |  | 299.99
RT | Parking Garage Lighting | HPS-WPE-400-1-Fixt-MB-XX-XX-XX | LED-WPG-114-1-Fixt-XX-XX-XX-XX | 0.457 | 0.114 |  | 299.99
RT | Parking Garage Lighting | HPS-WPE-400-1-Fixt-MB-XX-XX-XX | LED-WPG-114-1-Fixt-XX-XX-XX-XX | 0.457 | 0.114 |  | 299.99
RT | Parking Garage Lighting | MH-WPE-400-1-Fixt-MB-XX-XX-XX | LED-WPG-114-1-Fixt-XX-XX-XX-XX | 0.454 | 0.114 |  | 299.99
RT | Parking Garage Lighting | MH-WPE-400-1-Fixt-MB-XX-XX-XX | LED-WPG-114-1-Fixt-XX-XX-XX-XX | 0.454 | 0.114 |  | 299.99
RT | Parking Garage Lighting | MV-WPE-400-1-Fixt-MB-XX-XX-XX | LED-WPG-114-1-Fixt-XX-XX-XX-XX | 0.454 | 0.114 |  | 299.99
RT | Parking Garage Lighting | MV-WPE-400-1-Fixt-MB-XX-XX-XX | LED-WPG-114-1-Fixt-XX-XX-XX-XX | 0.454 | 0.114 |  | 299.99
RT | Parking Garage Lighting | PSMH-WPE-350-1-Fixt-ESMB-XX-XX-XX | LED-WPG-114-1-Fixt-XX-XX-XX-XX | 0.375 | 0.114 |  | 299.99
RT | Parking Garage Lighting | PSMH-WPE-350-1-Fixt-ESMB-XX-XX-XX | LED-WPG-114-1-Fixt-XX-XX-XX-XX | 0.375 | 0.114 |  | 299.99
RT | Parking Garage Lighting | PSMH-WPE-350-1-Fixt-MB-XX-XX-XX | LED-WPG-114-1-Fixt-XX-XX-XX-XX | 0.41 | 0.114 |  | 299.99
RT | Parking Garage Lighting | PSMH-WPE-350-1-Fixt-MB-XX-XX-XX | LED-WPG-114-1-Fixt-XX-XX-XX-XX | 0.41 | 0.114 |  | 299.99
RT | Parking Garage Lighting | PSMH-WPE-400-1-Fixt-ESMB-XX-XX-XX | LED-WPG-114-1-Fixt-XX-XX-XX-XX | 0.425 | 0.114 |  | 299.99
RT | Parking Garage Lighting | PSMH-WPE-400-1-Fixt-ESMB-XX-XX-XX | LED-WPG-114-1-Fixt-XX-XX-XX-XX | 0.425 | 0.114 |  | 299.99
RT | Parking Garage Lighting | PSMH-WPE-400-1-Fixt-MB-XX-XX-XX | LED-WPG-114-1-Fixt-XX-XX-XX-XX | 0.465 | 0.114 |  | 299.99
RT | Parking Garage Lighting | PSMH-WPE-400-1-Fixt-MB-XX-XX-XX | LED-WPG-114-1-Fixt-XX-XX-XX-XX | 0.465 | 0.114 |  | 299.99
RT | Parking Garage Lighting | PSMH-WPE-450-1-Fixt-ESMB-XX-XX-XX | LED-WPG-114-1-Fixt-XX-XX-XX-XX | 0.48 | 0.114 |  | 299.99
RT | Parking Garage Lighting | PSMH-WPE-450-1-Fixt-ESMB-XX-XX-XX | LED-WPG-114-1-Fixt-XX-XX-XX-XX | 0.48 | 0.114 |  | 299.99
RT | Parking Garage Lighting | PSMH-WPE-450-1-Fixt-MB-XX-XX-XX | LED-WPG-114-1-Fixt-XX-XX-XX-XX | 0.506 | 0.114 |  | 299.99
RT | Parking Garage Lighting | PSMH-WPE-450-1-Fixt-MB-XX-XX-XX | LED-WPG-114-1-Fixt-XX-XX-XX-XX | 0.506 | 0.114 |  | 299.99
RT | Parking Garage Lighting | HPS-WPE-400-1-Fixt-MB-XX-XX-XX | LED-WPG-115-1-Fixt-XX-XX-XX-XX | 0.457 | 0.115 |  | 299.99
RT | Parking Garage Lighting | HPS-WPE-400-1-Fixt-MB-XX-XX-XX | LED-WPG-115-1-Fixt-XX-XX-XX-XX | 0.457 | 0.115 |  | 299.99
RT | Parking Garage Lighting | MH-WPE-400-1-Fixt-MB-XX-XX-XX | LED-WPG-115-1-Fixt-XX-XX-XX-XX | 0.454 | 0.115 |  | 299.99
RT | Parking Garage Lighting | MH-WPE-400-1-Fixt-MB-XX-XX-XX | LED-WPG-115-1-Fixt-XX-XX-XX-XX | 0.454 | 0.115 |  | 299.99
RT | Parking Garage Lighting | MV-WPE-400-1-Fixt-MB-XX-XX-XX | LED-WPG-115-1-Fixt-XX-XX-XX-XX | 0.454 | 0.115 |  | 299.99
RT | Parking Garage Lighting | MV-WPE-400-1-Fixt-MB-XX-XX-XX | LED-WPG-115-1-Fixt-XX-XX-XX-XX | 0.454 | 0.115 |  | 299.99
RT | Parking Garage Lighting | PSMH-WPE-350-1-Fixt-ESMB-XX-XX-XX | LED-WPG-115-1-Fixt-XX-XX-XX-XX | 0.375 | 0.115 |  | 299.99
RT | Parking Garage Lighting | PSMH-WPE-350-1-Fixt-ESMB-XX-XX-XX | LED-WPG-115-1-Fixt-XX-XX-XX-XX | 0.375 | 0.115 |  | 299.99
RT | Parking Garage Lighting | PSMH-WPE-350-1-Fixt-MB-XX-XX-XX | LED-WPG-115-1-Fixt-XX-XX-XX-XX | 0.41 | 0.115 |  | 299.99
RT | Parking Garage Lighting | PSMH-WPE-350-1-Fixt-MB-XX-XX-XX | LED-WPG-115-1-Fixt-XX-XX-XX-XX | 0.41 | 0.115 |  | 299.99
RT | Parking Garage Lighting | PSMH-WPE-400-1-Fixt-ESMB-XX-XX-XX | LED-WPG-115-1-Fixt-XX-XX-XX-XX | 0.425 | 0.115 |  | 299.99
RT | Parking Garage Lighting | PSMH-WPE-400-1-Fixt-ESMB-XX-XX-XX | LED-WPG-115-1-Fixt-XX-XX-XX-XX | 0.425 | 0.115 |  | 299.99
RT | Parking Garage Lighting | PSMH-WPE-400-1-Fixt-MB-XX-XX-XX | LED-WPG-115-1-Fixt-XX-XX-XX-XX | 0.465 | 0.115 |  | 299.99
RT | Parking Garage Lighting | PSMH-WPE-400-1-Fixt-MB-XX-XX-XX | LED-WPG-115-1-Fixt-XX-XX-XX-XX | 0.465 | 0.115 |  | 299.99
RT | Parking Garage Lighting | PSMH-WPE-450-1-Fixt-ESMB-XX-XX-XX | LED-WPG-115-1-Fixt-XX-XX-XX-XX | 0.48 | 0.115 |  | 299.99
RT | Parking Garage Lighting | PSMH-WPE-450-1-Fixt-ESMB-XX-XX-XX | LED-WPG-115-1-Fixt-XX-XX-XX-XX | 0.48 | 0.115 |  | 299.99
RT | Parking Garage Lighting | PSMH-WPE-450-1-Fixt-MB-XX-XX-XX | LED-WPG-115-1-Fixt-XX-XX-XX-XX | 0.506 | 0.115 |  | 299.99
RT | Parking Garage Lighting | PSMH-WPE-450-1-Fixt-MB-XX-XX-XX | LED-WPG-115-1-Fixt-XX-XX-XX-XX | 0.506 | 0.115 |  | 299.99
RT | Parking Garage Lighting | HPS-WPE-400-1-Fixt-MB-XX-XX-XX | LED-WPG-116-1-Fixt-XX-XX-XX-XX | 0.457 | 0.116 |  | 299.99
RT | Parking Garage Lighting | HPS-WPE-400-1-Fixt-MB-XX-XX-XX | LED-WPG-116-1-Fixt-XX-XX-XX-XX | 0.457 | 0.116 |  | 299.99
RT | Parking Garage Lighting | MH-WPE-400-1-Fixt-MB-XX-XX-XX | LED-WPG-116-1-Fixt-XX-XX-XX-XX | 0.454 | 0.116 |  | 299.99
RT | Parking Garage Lighting | MH-WPE-400-1-Fixt-MB-XX-XX-XX | LED-WPG-116-1-Fixt-XX-XX-XX-XX | 0.454 | 0.116 |  | 299.99
RT | Parking Garage Lighting | MV-WPE-400-1-Fixt-MB-XX-XX-XX | LED-WPG-116-1-Fixt-XX-XX-XX-XX | 0.454 | 0.116 |  | 299.99
RT | Parking Garage Lighting | MV-WPE-400-1-Fixt-MB-XX-XX-XX | LED-WPG-116-1-Fixt-XX-XX-XX-XX | 0.454 | 0.116 |  | 299.99
RT | Parking Garage Lighting | PSMH-WPE-350-1-Fixt-ESMB-XX-XX-XX | LED-WPG-116-1-Fixt-XX-XX-XX-XX | 0.375 | 0.116 |  | 299.99
RT | Parking Garage Lighting | PSMH-WPE-350-1-Fixt-ESMB-XX-XX-XX | LED-WPG-116-1-Fixt-XX-XX-XX-XX | 0.375 | 0.116 |  | 299.99
RT | Parking Garage Lighting | PSMH-WPE-350-1-Fixt-MB-XX-XX-XX | LED-WPG-116-1-Fixt-XX-XX-XX-XX | 0.41 | 0.116 |  | 299.99
RT | Parking Garage Lighting | PSMH-WPE-350-1-Fixt-MB-XX-XX-XX | LED-WPG-116-1-Fixt-XX-XX-XX-XX | 0.41 | 0.116 |  | 299.99
RT | Parking Garage Lighting | PSMH-WPE-400-1-Fixt-ESMB-XX-XX-XX | LED-WPG-116-1-Fixt-XX-XX-XX-XX | 0.425 | 0.116 |  | 299.99
RT | Parking Garage Lighting | PSMH-WPE-400-1-Fixt-ESMB-XX-XX-XX | LED-WPG-116-1-Fixt-XX-XX-XX-XX | 0.425 | 0.116 |  | 299.99
RT | Parking Garage Lighting | PSMH-WPE-400-1-Fixt-MB-XX-XX-XX | LED-WPG-116-1-Fixt-XX-XX-XX-XX | 0.465 | 0.116 |  | 299.99
RT | Parking Garage Lighting | PSMH-WPE-400-1-Fixt-MB-XX-XX-XX | LED-WPG-116-1-Fixt-XX-XX-XX-XX | 0.465 | 0.116 |  | 299.99
RT | Parking Garage Lighting | PSMH-WPE-450-1-Fixt-ESMB-XX-XX-XX | LED-WPG-116-1-Fixt-XX-XX-XX-XX | 0.48 | 0.116 |  | 299.99
RT | Parking Garage Lighting | PSMH-WPE-450-1-Fixt-ESMB-XX-XX-XX | LED-WPG-116-1-Fixt-XX-XX-XX-XX | 0.48 | 0.116 |  | 299.99
RT | Parking Garage Lighting | PSMH-WPE-450-1-Fixt-MB-XX-XX-XX | LED-WPG-116-1-Fixt-XX-XX-XX-XX | 0.506 | 0.116 |  | 299.99
RT | Parking Garage Lighting | PSMH-WPE-450-1-Fixt-MB-XX-XX-XX | LED-WPG-116-1-Fixt-XX-XX-XX-XX | 0.506 | 0.116 |  | 299.99
RT | Parking Garage Lighting | HPS-WPE-400-1-Fixt-MB-XX-XX-XX | LED-WPG-117-1-Fixt-XX-XX-XX-XX | 0.457 | 0.117 |  | 299.99
RT | Parking Garage Lighting | HPS-WPE-400-1-Fixt-MB-XX-XX-XX | LED-WPG-117-1-Fixt-XX-XX-XX-XX | 0.457 | 0.117 |  | 299.99
RT | Parking Garage Lighting | MH-WPE-400-1-Fixt-MB-XX-XX-XX | LED-WPG-117-1-Fixt-XX-XX-XX-XX | 0.454 | 0.117 |  | 299.99
RT | Parking Garage Lighting | MH-WPE-400-1-Fixt-MB-XX-XX-XX | LED-WPG-117-1-Fixt-XX-XX-XX-XX | 0.454 | 0.117 |  | 299.99
RT | Parking Garage Lighting | MV-WPE-400-1-Fixt-MB-XX-XX-XX | LED-WPG-117-1-Fixt-XX-XX-XX-XX | 0.454 | 0.117 |  | 299.99
RT | Parking Garage Lighting | MV-WPE-400-1-Fixt-MB-XX-XX-XX | LED-WPG-117-1-Fixt-XX-XX-XX-XX | 0.454 | 0.117 |  | 299.99
RT | Parking Garage Lighting | PSMH-WPE-400-1-Fixt-ESMB-XX-XX-XX | LED-WPG-117-1-Fixt-XX-XX-XX-XX | 0.425 | 0.117 |  | 299.99
RT | Parking Garage Lighting | PSMH-WPE-400-1-Fixt-ESMB-XX-XX-XX | LED-WPG-117-1-Fixt-XX-XX-XX-XX | 0.425 | 0.117 |  | 299.99
RT | Parking Garage Lighting | PSMH-WPE-400-1-Fixt-MB-XX-XX-XX | LED-WPG-117-1-Fixt-XX-XX-XX-XX | 0.465 | 0.117 |  | 299.99
RT | Parking Garage Lighting | PSMH-WPE-400-1-Fixt-MB-XX-XX-XX | LED-WPG-117-1-Fixt-XX-XX-XX-XX | 0.465 | 0.117 |  | 299.99
RT | Parking Garage Lighting | PSMH-WPE-450-1-Fixt-ESMB-XX-XX-XX | LED-WPG-117-1-Fixt-XX-XX-XX-XX | 0.48 | 0.117 |  | 299.99
RT | Parking Garage Lighting | PSMH-WPE-450-1-Fixt-ESMB-XX-XX-XX | LED-WPG-117-1-Fixt-XX-XX-XX-XX | 0.48 | 0.117 |  | 299.99
RT | Parking Garage Lighting | PSMH-WPE-450-1-Fixt-MB-XX-XX-XX | LED-WPG-117-1-Fixt-XX-XX-XX-XX | 0.506 | 0.117 |  | 299.99
RT | Parking Garage Lighting | PSMH-WPE-450-1-Fixt-MB-XX-XX-XX | LED-WPG-117-1-Fixt-XX-XX-XX-XX | 0.506 | 0.117 |  | 299.99
RT | Parking Garage Lighting | HPS-WPE-400-1-Fixt-MB-XX-XX-XX | LED-WPG-118-1-Fixt-XX-XX-XX-XX | 0.457 | 0.118 |  | 299.99
RT | Parking Garage Lighting | HPS-WPE-400-1-Fixt-MB-XX-XX-XX | LED-WPG-118-1-Fixt-XX-XX-XX-XX | 0.457 | 0.118 |  | 299.99
RT | Parking Garage Lighting | MH-WPE-400-1-Fixt-MB-XX-XX-XX | LED-WPG-118-1-Fixt-XX-XX-XX-XX | 0.454 | 0.118 |  | 299.99
RT | Parking Garage Lighting | MH-WPE-400-1-Fixt-MB-XX-XX-XX | LED-WPG-118-1-Fixt-XX-XX-XX-XX | 0.454 | 0.118 |  | 299.99
RT | Parking Garage Lighting | MV-WPE-400-1-Fixt-MB-XX-XX-XX | LED-WPG-118-1-Fixt-XX-XX-XX-XX | 0.454 | 0.118 |  | 299.99
RT | Parking Garage Lighting | MV-WPE-400-1-Fixt-MB-XX-XX-XX | LED-WPG-118-1-Fixt-XX-XX-XX-XX | 0.454 | 0.118 |  | 299.99
RT | Parking Garage Lighting | PSMH-WPE-400-1-Fixt-ESMB-XX-XX-XX | LED-WPG-118-1-Fixt-XX-XX-XX-XX | 0.425 | 0.118 |  | 299.99
RT | Parking Garage Lighting | PSMH-WPE-400-1-Fixt-ESMB-XX-XX-XX | LED-WPG-118-1-Fixt-XX-XX-XX-XX | 0.425 | 0.118 |  | 299.99
RT | Parking Garage Lighting | PSMH-WPE-400-1-Fixt-MB-XX-XX-XX | LED-WPG-118-1-Fixt-XX-XX-XX-XX | 0.465 | 0.118 |  | 299.99
RT | Parking Garage Lighting | PSMH-WPE-400-1-Fixt-MB-XX-XX-XX | LED-WPG-118-1-Fixt-XX-XX-XX-XX | 0.465 | 0.118 |  | 299.99
RT | Parking Garage Lighting | PSMH-WPE-450-1-Fixt-ESMB-XX-XX-XX | LED-WPG-118-1-Fixt-XX-XX-XX-XX | 0.48 | 0.118 |  | 299.99
RT | Parking Garage Lighting | PSMH-WPE-450-1-Fixt-ESMB-XX-XX-XX | LED-WPG-118-1-Fixt-XX-XX-XX-XX | 0.48 | 0.118 |  | 299.99
RT | Parking Garage Lighting | PSMH-WPE-450-1-Fixt-MB-XX-XX-XX | LED-WPG-118-1-Fixt-XX-XX-XX-XX | 0.506 | 0.118 |  | 299.99
RT | Parking Garage Lighting | PSMH-WPE-450-1-Fixt-MB-XX-XX-XX | LED-WPG-118-1-Fixt-XX-XX-XX-XX | 0.506 | 0.118 |  | 299.99
RT | Parking Garage Lighting | HPS-WPE-400-1-Fixt-MB-XX-XX-XX | LED-WPG-119-1-Fixt-XX-XX-XX-XX | 0.457 | 0.119 |  | 299.99
RT | Parking Garage Lighting | HPS-WPE-400-1-Fixt-MB-XX-XX-XX | LED-WPG-119-1-Fixt-XX-XX-XX-XX | 0.457 | 0.119 |  | 299.99
RT | Parking Garage Lighting | MH-WPE-400-1-Fixt-MB-XX-XX-XX | LED-WPG-119-1-Fixt-XX-XX-XX-XX | 0.454 | 0.119 |  | 299.99
RT | Parking Garage Lighting | MH-WPE-400-1-Fixt-MB-XX-XX-XX | LED-WPG-119-1-Fixt-XX-XX-XX-XX | 0.454 | 0.119 |  | 299.99
RT | Parking Garage Lighting | MV-WPE-400-1-Fixt-MB-XX-XX-XX | LED-WPG-119-1-Fixt-XX-XX-XX-XX | 0.454 | 0.119 |  | 299.99
RT | Parking Garage Lighting | MV-WPE-400-1-Fixt-MB-XX-XX-XX | LED-WPG-119-1-Fixt-XX-XX-XX-XX | 0.454 | 0.119 |  | 299.99
RT | Parking Garage Lighting | PSMH-WPE-400-1-Fixt-ESMB-XX-XX-XX | LED-WPG-119-1-Fixt-XX-XX-XX-XX | 0.425 | 0.119 |  | 299.99
RT | Parking Garage Lighting | PSMH-WPE-400-1-Fixt-ESMB-XX-XX-XX | LED-WPG-119-1-Fixt-XX-XX-XX-XX | 0.425 | 0.119 |  | 299.99
RT | Parking Garage Lighting | PSMH-WPE-400-1-Fixt-MB-XX-XX-XX | LED-WPG-119-1-Fixt-XX-XX-XX-XX | 0.465 | 0.119 |  | 299.99
RT | Parking Garage Lighting | PSMH-WPE-400-1-Fixt-MB-XX-XX-XX | LED-WPG-119-1-Fixt-XX-XX-XX-XX | 0.465 | 0.119 |  | 299.99
RT | Parking Garage Lighting | PSMH-WPE-450-1-Fixt-ESMB-XX-XX-XX | LED-WPG-119-1-Fixt-XX-XX-XX-XX | 0.48 | 0.119 |  | 299.99
RT | Parking Garage Lighting | PSMH-WPE-450-1-Fixt-ESMB-XX-XX-XX | LED-WPG-119-1-Fixt-XX-XX-XX-XX | 0.48 | 0.119 |  | 299.99
RT | Parking Garage Lighting | PSMH-WPE-450-1-Fixt-MB-XX-XX-XX | LED-WPG-119-1-Fixt-XX-XX-XX-XX | 0.506 | 0.119 |  | 299.99
RT | Parking Garage Lighting | PSMH-WPE-450-1-Fixt-MB-XX-XX-XX | LED-WPG-119-1-Fixt-XX-XX-XX-XX | 0.506 | 0.119 |  | 299.99
RT | Parking Garage Lighting | HPS-WPE-400-1-Fixt-MB-XX-XX-XX | LED-WPG-120-1-Fixt-XX-XX-XX-XX | 0.457 | 0.12 |  | 299.99
RT | Parking Garage Lighting | HPS-WPE-400-1-Fixt-MB-XX-XX-XX | LED-WPG-120-1-Fixt-XX-XX-XX-XX | 0.457 | 0.12 |  | 299.99
RT | Parking Garage Lighting | MH-WPE-400-1-Fixt-MB-XX-XX-XX | LED-WPG-120-1-Fixt-XX-XX-XX-XX | 0.454 | 0.12 |  | 299.99
RT | Parking Garage Lighting | MH-WPE-400-1-Fixt-MB-XX-XX-XX | LED-WPG-120-1-Fixt-XX-XX-XX-XX | 0.454 | 0.12 |  | 299.99
RT | Parking Garage Lighting | MV-WPE-400-1-Fixt-MB-XX-XX-XX | LED-WPG-120-1-Fixt-XX-XX-XX-XX | 0.454 | 0.12 |  | 299.99
RT | Parking Garage Lighting | MV-WPE-400-1-Fixt-MB-XX-XX-XX | LED-WPG-120-1-Fixt-XX-XX-XX-XX | 0.454 | 0.12 |  | 299.99
RT | Parking Garage Lighting | PSMH-WPE-400-1-Fixt-ESMB-XX-XX-XX | LED-WPG-120-1-Fixt-XX-XX-XX-XX | 0.425 | 0.12 |  | 299.99
RT | Parking Garage Lighting | PSMH-WPE-400-1-Fixt-ESMB-XX-XX-XX | LED-WPG-120-1-Fixt-XX-XX-XX-XX | 0.425 | 0.12 |  | 299.99
RT | Parking Garage Lighting | PSMH-WPE-400-1-Fixt-MB-XX-XX-XX | LED-WPG-120-1-Fixt-XX-XX-XX-XX | 0.465 | 0.12 |  | 299.99
RT | Parking Garage Lighting | PSMH-WPE-400-1-Fixt-MB-XX-XX-XX | LED-WPG-120-1-Fixt-XX-XX-XX-XX | 0.465 | 0.12 |  | 299.99
RT | Parking Garage Lighting | PSMH-WPE-450-1-Fixt-ESMB-XX-XX-XX | LED-WPG-120-1-Fixt-XX-XX-XX-XX | 0.48 | 0.12 |  | 299.99
RT | Parking Garage Lighting | PSMH-WPE-450-1-Fixt-ESMB-XX-XX-XX | LED-WPG-120-1-Fixt-XX-XX-XX-XX | 0.48 | 0.12 |  | 299.99
RT | Parking Garage Lighting | PSMH-WPE-450-1-Fixt-MB-XX-XX-XX | LED-WPG-120-1-Fixt-XX-XX-XX-XX | 0.506 | 0.12 |  | 299.99
RT | Parking Garage Lighting | PSMH-WPE-450-1-Fixt-MB-XX-XX-XX | LED-WPG-120-1-Fixt-XX-XX-XX-XX | 0.506 | 0.12 |  | 299.99
RT | Parking Garage Lighting | HPS-WPE-400-1-Fixt-MB-XX-XX-XX | LED-WPG-121-1-Fixt-XX-XX-XX-XX | 0.457 | 0.121 |  | 299.99
RT | Parking Garage Lighting | HPS-WPE-400-1-Fixt-MB-XX-XX-XX | LED-WPG-121-1-Fixt-XX-XX-XX-XX | 0.457 | 0.121 |  | 299.99
RT | Parking Garage Lighting | MH-WPE-400-1-Fixt-MB-XX-XX-XX | LED-WPG-121-1-Fixt-XX-XX-XX-XX | 0.454 | 0.121 |  | 299.99
RT | Parking Garage Lighting | MH-WPE-400-1-Fixt-MB-XX-XX-XX | LED-WPG-121-1-Fixt-XX-XX-XX-XX | 0.454 | 0.121 |  | 299.99
RT | Parking Garage Lighting | MV-WPE-400-1-Fixt-MB-XX-XX-XX | LED-WPG-121-1-Fixt-XX-XX-XX-XX | 0.454 | 0.121 |  | 299.99
RT | Parking Garage Lighting | MV-WPE-400-1-Fixt-MB-XX-XX-XX | LED-WPG-121-1-Fixt-XX-XX-XX-XX | 0.454 | 0.121 |  | 299.99
RT | Parking Garage Lighting | PSMH-WPE-400-1-Fixt-ESMB-XX-XX-XX | LED-WPG-121-1-Fixt-XX-XX-XX-XX | 0.425 | 0.121 |  | 299.99
RT | Parking Garage Lighting | PSMH-WPE-400-1-Fixt-ESMB-XX-XX-XX | LED-WPG-121-1-Fixt-XX-XX-XX-XX | 0.425 | 0.121 |  | 299.99
RT | Parking Garage Lighting | PSMH-WPE-400-1-Fixt-MB-XX-XX-XX | LED-WPG-121-1-Fixt-XX-XX-XX-XX | 0.465 | 0.121 |  | 299.99
RT | Parking Garage Lighting | PSMH-WPE-400-1-Fixt-MB-XX-XX-XX | LED-WPG-121-1-Fixt-XX-XX-XX-XX | 0.465 | 0.121 |  | 299.99
RT | Parking Garage Lighting | PSMH-WPE-450-1-Fixt-ESMB-XX-XX-XX | LED-WPG-121-1-Fixt-XX-XX-XX-XX | 0.48 | 0.121 |  | 299.99
RT | Parking Garage Lighting | PSMH-WPE-450-1-Fixt-ESMB-XX-XX-XX | LED-WPG-121-1-Fixt-XX-XX-XX-XX | 0.48 | 0.121 |  | 299.99
RT | Parking Garage Lighting | PSMH-WPE-450-1-Fixt-MB-XX-XX-XX | LED-WPG-121-1-Fixt-XX-XX-XX-XX | 0.506 | 0.121 |  | 299.99
RT | Parking Garage Lighting | PSMH-WPE-450-1-Fixt-MB-XX-XX-XX | LED-WPG-121-1-Fixt-XX-XX-XX-XX | 0.506 | 0.121 |  | 299.99
RT | Parking Garage Lighting | HPS-WPE-50-1-Fixt-MB-XX-XX-XX | LED-WPG-12-1-Fixt-XX-XX-XX-XX | 0.064 | 0.012 |  | 299.99
RT | Parking Garage Lighting | HPS-WPE-50-1-Fixt-MB-XX-XX-XX | LED-WPG-12-1-Fixt-XX-XX-XX-XX | 0.064 | 0.012 |  | 299.99
RT | Parking Garage Lighting | HPS-WPE-70-1-Fixt-MB-XX-XX-XX | LED-WPG-12-1-Fixt-XX-XX-XX-XX | 0.086 | 0.012 |  | 299.99
RT | Parking Garage Lighting | HPS-WPE-70-1-Fixt-MB-XX-XX-XX | LED-WPG-12-1-Fixt-XX-XX-XX-XX | 0.086 | 0.012 |  | 299.99
RT | Parking Garage Lighting | MH-WPE-50-1-Fixt-MB-XX-XX-XX | LED-WPG-12-1-Fixt-XX-XX-XX-XX | 0.062 | 0.012 |  | 299.99
RT | Parking Garage Lighting | MH-WPE-50-1-Fixt-MB-XX-XX-XX | LED-WPG-12-1-Fixt-XX-XX-XX-XX | 0.062 | 0.012 |  | 299.99
RT | Parking Garage Lighting | MH-WPE-70-1-Fixt-MB-XX-XX-XX | LED-WPG-12-1-Fixt-XX-XX-XX-XX | 0.093 | 0.012 |  | 299.99
RT | Parking Garage Lighting | MH-WPE-70-1-Fixt-MB-XX-XX-XX | LED-WPG-12-1-Fixt-XX-XX-XX-XX | 0.093 | 0.012 |  | 299.99
RT | Parking Garage Lighting | MV-WPE-50-1-Fixt-MB-XX-XX-XX | LED-WPG-12-1-Fixt-XX-XX-XX-XX | 0.075 | 0.012 |  | 299.99
RT | Parking Garage Lighting | MV-WPE-50-1-Fixt-MB-XX-XX-XX | LED-WPG-12-1-Fixt-XX-XX-XX-XX | 0.075 | 0.012 |  | 299.99
RT | Parking Garage Lighting | PSMH-WPE-50-1-Fixt-ESMB-XX-XX-XX | LED-WPG-12-1-Fixt-XX-XX-XX-XX | 0.062 | 0.012 |  | 119.9
RT | Parking Garage Lighting | PSMH-WPE-50-1-Fixt-ESMB-XX-XX-XX | LED-WPG-12-1-Fixt-XX-XX-XX-XX | 0.062 | 0.012 |  | 119.9
RT | Parking Garage Lighting | PSMH-WPE-50-1-Fixt-MB-XX-XX-XX | LED-WPG-12-1-Fixt-XX-XX-XX-XX | 0.072 | 0.012 |  | 119.9
RT | Parking Garage Lighting | PSMH-WPE-50-1-Fixt-MB-XX-XX-XX | LED-WPG-12-1-Fixt-XX-XX-XX-XX | 0.072 | 0.012 |  | 119.9
RT | Parking Garage Lighting | PSMH-WPE-70-1-Fixt-ESMB-XX-XX-XX | LED-WPG-12-1-Fixt-XX-XX-XX-XX | 0.085 | 0.012 |  | 119.9
RT | Parking Garage Lighting | PSMH-WPE-70-1-Fixt-ESMB-XX-XX-XX | LED-WPG-12-1-Fixt-XX-XX-XX-XX | 0.085 | 0.012 |  | 119.9
RT | Parking Garage Lighting | PSMH-WPE-70-1-Fixt-MB-XX-XX-XX | LED-WPG-12-1-Fixt-XX-XX-XX-XX | 0.09 | 0.012 |  | 119.9
RT | Parking Garage Lighting | PSMH-WPE-70-1-Fixt-MB-XX-XX-XX | LED-WPG-12-1-Fixt-XX-XX-XX-XX | 0.09 | 0.012 |  | 119.9
RT | Parking Garage Lighting | HPS-WPE-400-1-Fixt-MB-XX-XX-XX | LED-WPG-122-1-Fixt-XX-XX-XX-XX | 0.457 | 0.122 |  | 299.99
RT | Parking Garage Lighting | HPS-WPE-400-1-Fixt-MB-XX-XX-XX | LED-WPG-122-1-Fixt-XX-XX-XX-XX | 0.457 | 0.122 |  | 299.99
RT | Parking Garage Lighting | MH-WPE-400-1-Fixt-MB-XX-XX-XX | LED-WPG-122-1-Fixt-XX-XX-XX-XX | 0.454 | 0.122 |  | 299.99
RT | Parking Garage Lighting | MH-WPE-400-1-Fixt-MB-XX-XX-XX | LED-WPG-122-1-Fixt-XX-XX-XX-XX | 0.454 | 0.122 |  | 299.99
RT | Parking Garage Lighting | MV-WPE-400-1-Fixt-MB-XX-XX-XX | LED-WPG-122-1-Fixt-XX-XX-XX-XX | 0.454 | 0.122 |  | 299.99
RT | Parking Garage Lighting | MV-WPE-400-1-Fixt-MB-XX-XX-XX | LED-WPG-122-1-Fixt-XX-XX-XX-XX | 0.454 | 0.122 |  | 299.99
RT | Parking Garage Lighting | PSMH-WPE-400-1-Fixt-ESMB-XX-XX-XX | LED-WPG-122-1-Fixt-XX-XX-XX-XX | 0.425 | 0.122 |  | 299.99
RT | Parking Garage Lighting | PSMH-WPE-400-1-Fixt-ESMB-XX-XX-XX | LED-WPG-122-1-Fixt-XX-XX-XX-XX | 0.425 | 0.122 |  | 299.99
RT | Parking Garage Lighting | PSMH-WPE-400-1-Fixt-MB-XX-XX-XX | LED-WPG-122-1-Fixt-XX-XX-XX-XX | 0.465 | 0.122 |  | 299.99
RT | Parking Garage Lighting | PSMH-WPE-400-1-Fixt-MB-XX-XX-XX | LED-WPG-122-1-Fixt-XX-XX-XX-XX | 0.465 | 0.122 |  | 299.99
RT | Parking Garage Lighting | PSMH-WPE-450-1-Fixt-ESMB-XX-XX-XX | LED-WPG-122-1-Fixt-XX-XX-XX-XX | 0.48 | 0.122 |  | 299.99
RT | Parking Garage Lighting | PSMH-WPE-450-1-Fixt-ESMB-XX-XX-XX | LED-WPG-122-1-Fixt-XX-XX-XX-XX | 0.48 | 0.122 |  | 299.99
RT | Parking Garage Lighting | PSMH-WPE-450-1-Fixt-MB-XX-XX-XX | LED-WPG-122-1-Fixt-XX-XX-XX-XX | 0.506 | 0.122 |  | 299.99
RT | Parking Garage Lighting | PSMH-WPE-450-1-Fixt-MB-XX-XX-XX | LED-WPG-122-1-Fixt-XX-XX-XX-XX | 0.506 | 0.122 |  | 299.99
RT | Parking Garage Lighting | HPS-WPE-400-1-Fixt-MB-XX-XX-XX | LED-WPG-123-1-Fixt-XX-XX-XX-XX | 0.457 | 0.123 |  | 299.99
RT | Parking Garage Lighting | HPS-WPE-400-1-Fixt-MB-XX-XX-XX | LED-WPG-123-1-Fixt-XX-XX-XX-XX | 0.457 | 0.123 |  | 299.99
RT | Parking Garage Lighting | MH-WPE-400-1-Fixt-MB-XX-XX-XX | LED-WPG-123-1-Fixt-XX-XX-XX-XX | 0.454 | 0.123 |  | 299.99
RT | Parking Garage Lighting | MH-WPE-400-1-Fixt-MB-XX-XX-XX | LED-WPG-123-1-Fixt-XX-XX-XX-XX | 0.454 | 0.123 |  | 299.99
RT | Parking Garage Lighting | MV-WPE-400-1-Fixt-MB-XX-XX-XX | LED-WPG-123-1-Fixt-XX-XX-XX-XX | 0.454 | 0.123 |  | 299.99
RT | Parking Garage Lighting | MV-WPE-400-1-Fixt-MB-XX-XX-XX | LED-WPG-123-1-Fixt-XX-XX-XX-XX | 0.454 | 0.123 |  | 299.99
RT | Parking Garage Lighting | PSMH-WPE-400-1-Fixt-ESMB-XX-XX-XX | LED-WPG-123-1-Fixt-XX-XX-XX-XX | 0.425 | 0.123 |  | 299.99
RT | Parking Garage Lighting | PSMH-WPE-400-1-Fixt-ESMB-XX-XX-XX | LED-WPG-123-1-Fixt-XX-XX-XX-XX | 0.425 | 0.123 |  | 299.99
RT | Parking Garage Lighting | PSMH-WPE-400-1-Fixt-MB-XX-XX-XX | LED-WPG-123-1-Fixt-XX-XX-XX-XX | 0.465 | 0.123 |  | 299.99
RT | Parking Garage Lighting | PSMH-WPE-400-1-Fixt-MB-XX-XX-XX | LED-WPG-123-1-Fixt-XX-XX-XX-XX | 0.465 | 0.123 |  | 299.99
RT | Parking Garage Lighting | PSMH-WPE-450-1-Fixt-ESMB-XX-XX-XX | LED-WPG-123-1-Fixt-XX-XX-XX-XX | 0.48 | 0.123 |  | 299.99
RT | Parking Garage Lighting | PSMH-WPE-450-1-Fixt-ESMB-XX-XX-XX | LED-WPG-123-1-Fixt-XX-XX-XX-XX | 0.48 | 0.123 |  | 299.99
RT | Parking Garage Lighting | PSMH-WPE-450-1-Fixt-MB-XX-XX-XX | LED-WPG-123-1-Fixt-XX-XX-XX-XX | 0.506 | 0.123 |  | 299.99
RT | Parking Garage Lighting | PSMH-WPE-450-1-Fixt-MB-XX-XX-XX | LED-WPG-123-1-Fixt-XX-XX-XX-XX | 0.506 | 0.123 |  | 299.99
RT | Parking Garage Lighting | HPS-WPE-400-1-Fixt-MB-XX-XX-XX | LED-WPG-124-1-Fixt-XX-XX-XX-XX | 0.457 | 0.124 |  | 299.99
RT | Parking Garage Lighting | HPS-WPE-400-1-Fixt-MB-XX-XX-XX | LED-WPG-124-1-Fixt-XX-XX-XX-XX | 0.457 | 0.124 |  | 299.99
RT | Parking Garage Lighting | MH-WPE-400-1-Fixt-MB-XX-XX-XX | LED-WPG-124-1-Fixt-XX-XX-XX-XX | 0.454 | 0.124 |  | 299.99
RT | Parking Garage Lighting | MH-WPE-400-1-Fixt-MB-XX-XX-XX | LED-WPG-124-1-Fixt-XX-XX-XX-XX | 0.454 | 0.124 |  | 299.99
RT | Parking Garage Lighting | MV-WPE-400-1-Fixt-MB-XX-XX-XX | LED-WPG-124-1-Fixt-XX-XX-XX-XX | 0.454 | 0.124 |  | 299.99
RT | Parking Garage Lighting | MV-WPE-400-1-Fixt-MB-XX-XX-XX | LED-WPG-124-1-Fixt-XX-XX-XX-XX | 0.454 | 0.124 |  | 299.99
RT | Parking Garage Lighting | PSMH-WPE-400-1-Fixt-ESMB-XX-XX-XX | LED-WPG-124-1-Fixt-XX-XX-XX-XX | 0.425 | 0.124 |  | 299.99
RT | Parking Garage Lighting | PSMH-WPE-400-1-Fixt-ESMB-XX-XX-XX | LED-WPG-124-1-Fixt-XX-XX-XX-XX | 0.425 | 0.124 |  | 299.99
RT | Parking Garage Lighting | PSMH-WPE-400-1-Fixt-MB-XX-XX-XX | LED-WPG-124-1-Fixt-XX-XX-XX-XX | 0.465 | 0.124 |  | 299.99
RT | Parking Garage Lighting | PSMH-WPE-400-1-Fixt-MB-XX-XX-XX | LED-WPG-124-1-Fixt-XX-XX-XX-XX | 0.465 | 0.124 |  | 299.99
RT | Parking Garage Lighting | PSMH-WPE-450-1-Fixt-ESMB-XX-XX-XX | LED-WPG-124-1-Fixt-XX-XX-XX-XX | 0.48 | 0.124 |  | 299.99
RT | Parking Garage Lighting | PSMH-WPE-450-1-Fixt-ESMB-XX-XX-XX | LED-WPG-124-1-Fixt-XX-XX-XX-XX | 0.48 | 0.124 |  | 299.99
RT | Parking Garage Lighting | PSMH-WPE-450-1-Fixt-MB-XX-XX-XX | LED-WPG-124-1-Fixt-XX-XX-XX-XX | 0.506 | 0.124 |  | 299.99
RT | Parking Garage Lighting | PSMH-WPE-450-1-Fixt-MB-XX-XX-XX | LED-WPG-124-1-Fixt-XX-XX-XX-XX | 0.506 | 0.124 |  | 299.99
RT | Parking Garage Lighting | HPS-WPE-400-1-Fixt-MB-XX-XX-XX | LED-WPG-125-1-Fixt-XX-XX-XX-XX | 0.457 | 0.125 |  | 299.99
RT | Parking Garage Lighting | HPS-WPE-400-1-Fixt-MB-XX-XX-XX | LED-WPG-125-1-Fixt-XX-XX-XX-XX | 0.457 | 0.125 |  | 299.99
RT | Parking Garage Lighting | MH-WPE-400-1-Fixt-MB-XX-XX-XX | LED-WPG-125-1-Fixt-XX-XX-XX-XX | 0.454 | 0.125 |  | 299.99
RT | Parking Garage Lighting | MH-WPE-400-1-Fixt-MB-XX-XX-XX | LED-WPG-125-1-Fixt-XX-XX-XX-XX | 0.454 | 0.125 |  | 299.99
RT | Parking Garage Lighting | MV-WPE-400-1-Fixt-MB-XX-XX-XX | LED-WPG-125-1-Fixt-XX-XX-XX-XX | 0.454 | 0.125 |  | 299.99
RT | Parking Garage Lighting | MV-WPE-400-1-Fixt-MB-XX-XX-XX | LED-WPG-125-1-Fixt-XX-XX-XX-XX | 0.454 | 0.125 |  | 299.99
RT | Parking Garage Lighting | PSMH-WPE-400-1-Fixt-ESMB-XX-XX-XX | LED-WPG-125-1-Fixt-XX-XX-XX-XX | 0.425 | 0.125 |  | 299.99
RT | Parking Garage Lighting | PSMH-WPE-400-1-Fixt-ESMB-XX-XX-XX | LED-WPG-125-1-Fixt-XX-XX-XX-XX | 0.425 | 0.125 |  | 299.99
RT | Parking Garage Lighting | PSMH-WPE-400-1-Fixt-MB-XX-XX-XX | LED-WPG-125-1-Fixt-XX-XX-XX-XX | 0.465 | 0.125 |  | 299.99
RT | Parking Garage Lighting | PSMH-WPE-400-1-Fixt-MB-XX-XX-XX | LED-WPG-125-1-Fixt-XX-XX-XX-XX | 0.465 | 0.125 |  | 299.99
RT | Parking Garage Lighting | PSMH-WPE-450-1-Fixt-ESMB-XX-XX-XX | LED-WPG-125-1-Fixt-XX-XX-XX-XX | 0.48 | 0.125 |  | 299.99
RT | Parking Garage Lighting | PSMH-WPE-450-1-Fixt-ESMB-XX-XX-XX | LED-WPG-125-1-Fixt-XX-XX-XX-XX | 0.48 | 0.125 |  | 299.99
RT | Parking Garage Lighting | PSMH-WPE-450-1-Fixt-MB-XX-XX-XX | LED-WPG-125-1-Fixt-XX-XX-XX-XX | 0.506 | 0.125 |  | 299.99
RT | Parking Garage Lighting | PSMH-WPE-450-1-Fixt-MB-XX-XX-XX | LED-WPG-125-1-Fixt-XX-XX-XX-XX | 0.506 | 0.125 |  | 299.99
RT | Parking Garage Lighting | HPS-WPE-400-1-Fixt-MB-XX-XX-XX | LED-WPG-126-1-Fixt-XX-XX-XX-XX | 0.457 | 0.126 |  | 299.99
RT | Parking Garage Lighting | HPS-WPE-400-1-Fixt-MB-XX-XX-XX | LED-WPG-126-1-Fixt-XX-XX-XX-XX | 0.457 | 0.126 |  | 299.99
RT | Parking Garage Lighting | MH-WPE-400-1-Fixt-MB-XX-XX-XX | LED-WPG-126-1-Fixt-XX-XX-XX-XX | 0.454 | 0.126 |  | 299.99
RT | Parking Garage Lighting | MH-WPE-400-1-Fixt-MB-XX-XX-XX | LED-WPG-126-1-Fixt-XX-XX-XX-XX | 0.454 | 0.126 |  | 299.99
RT | Parking Garage Lighting | MV-WPE-400-1-Fixt-MB-XX-XX-XX | LED-WPG-126-1-Fixt-XX-XX-XX-XX | 0.454 | 0.126 |  | 299.99
RT | Parking Garage Lighting | MV-WPE-400-1-Fixt-MB-XX-XX-XX | LED-WPG-126-1-Fixt-XX-XX-XX-XX | 0.454 | 0.126 |  | 299.99
RT | Parking Garage Lighting | PSMH-WPE-400-1-Fixt-ESMB-XX-XX-XX | LED-WPG-126-1-Fixt-XX-XX-XX-XX | 0.425 | 0.126 |  | 299.99
RT | Parking Garage Lighting | PSMH-WPE-400-1-Fixt-ESMB-XX-XX-XX | LED-WPG-126-1-Fixt-XX-XX-XX-XX | 0.425 | 0.126 |  | 299.99
RT | Parking Garage Lighting | PSMH-WPE-400-1-Fixt-MB-XX-XX-XX | LED-WPG-126-1-Fixt-XX-XX-XX-XX | 0.465 | 0.126 |  | 299.99
RT | Parking Garage Lighting | PSMH-WPE-400-1-Fixt-MB-XX-XX-XX | LED-WPG-126-1-Fixt-XX-XX-XX-XX | 0.465 | 0.126 |  | 299.99
RT | Parking Garage Lighting | PSMH-WPE-450-1-Fixt-ESMB-XX-XX-XX | LED-WPG-126-1-Fixt-XX-XX-XX-XX | 0.48 | 0.126 |  | 299.99
RT | Parking Garage Lighting | PSMH-WPE-450-1-Fixt-ESMB-XX-XX-XX | LED-WPG-126-1-Fixt-XX-XX-XX-XX | 0.48 | 0.126 |  | 299.99
RT | Parking Garage Lighting | PSMH-WPE-450-1-Fixt-MB-XX-XX-XX | LED-WPG-126-1-Fixt-XX-XX-XX-XX | 0.506 | 0.126 |  | 299.99
RT | Parking Garage Lighting | PSMH-WPE-450-1-Fixt-MB-XX-XX-XX | LED-WPG-126-1-Fixt-XX-XX-XX-XX | 0.506 | 0.126 |  | 299.99
RT | Parking Garage Lighting | HPS-WPE-400-1-Fixt-MB-XX-XX-XX | LED-WPG-127-1-Fixt-XX-XX-XX-XX | 0.457 | 0.127 |  | 299.99
RT | Parking Garage Lighting | HPS-WPE-400-1-Fixt-MB-XX-XX-XX | LED-WPG-127-1-Fixt-XX-XX-XX-XX | 0.457 | 0.127 |  | 299.99
RT | Parking Garage Lighting | MH-WPE-400-1-Fixt-MB-XX-XX-XX | LED-WPG-127-1-Fixt-XX-XX-XX-XX | 0.454 | 0.127 |  | 299.99
RT | Parking Garage Lighting | MH-WPE-400-1-Fixt-MB-XX-XX-XX | LED-WPG-127-1-Fixt-XX-XX-XX-XX | 0.454 | 0.127 |  | 299.99
RT | Parking Garage Lighting | MV-WPE-400-1-Fixt-MB-XX-XX-XX | LED-WPG-127-1-Fixt-XX-XX-XX-XX | 0.454 | 0.127 |  | 299.99
RT | Parking Garage Lighting | MV-WPE-400-1-Fixt-MB-XX-XX-XX | LED-WPG-127-1-Fixt-XX-XX-XX-XX | 0.454 | 0.127 |  | 299.99
RT | Parking Garage Lighting | PSMH-WPE-400-1-Fixt-ESMB-XX-XX-XX | LED-WPG-127-1-Fixt-XX-XX-XX-XX | 0.425 | 0.127 |  | 299.99
RT | Parking Garage Lighting | PSMH-WPE-400-1-Fixt-ESMB-XX-XX-XX | LED-WPG-127-1-Fixt-XX-XX-XX-XX | 0.425 | 0.127 |  | 299.99
RT | Parking Garage Lighting | PSMH-WPE-400-1-Fixt-MB-XX-XX-XX | LED-WPG-127-1-Fixt-XX-XX-XX-XX | 0.465 | 0.127 |  | 299.99
RT | Parking Garage Lighting | PSMH-WPE-400-1-Fixt-MB-XX-XX-XX | LED-WPG-127-1-Fixt-XX-XX-XX-XX | 0.465 | 0.127 |  | 299.99
RT | Parking Garage Lighting | PSMH-WPE-450-1-Fixt-ESMB-XX-XX-XX | LED-WPG-127-1-Fixt-XX-XX-XX-XX | 0.48 | 0.127 |  | 299.99
RT | Parking Garage Lighting | PSMH-WPE-450-1-Fixt-ESMB-XX-XX-XX | LED-WPG-127-1-Fixt-XX-XX-XX-XX | 0.48 | 0.127 |  | 299.99
RT | Parking Garage Lighting | PSMH-WPE-450-1-Fixt-MB-XX-XX-XX | LED-WPG-127-1-Fixt-XX-XX-XX-XX | 0.506 | 0.127 |  | 299.99
RT | Parking Garage Lighting | PSMH-WPE-450-1-Fixt-MB-XX-XX-XX | LED-WPG-127-1-Fixt-XX-XX-XX-XX | 0.506 | 0.127 |  | 299.99
RT | Parking Garage Lighting | HPS-WPE-400-1-Fixt-MB-XX-XX-XX | LED-WPG-128-1-Fixt-XX-XX-XX-XX | 0.457 | 0.128 |  | 299.99
RT | Parking Garage Lighting | HPS-WPE-400-1-Fixt-MB-XX-XX-XX | LED-WPG-128-1-Fixt-XX-XX-XX-XX | 0.457 | 0.128 |  | 299.99
RT | Parking Garage Lighting | MH-WPE-400-1-Fixt-MB-XX-XX-XX | LED-WPG-128-1-Fixt-XX-XX-XX-XX | 0.454 | 0.128 |  | 299.99
RT | Parking Garage Lighting | MH-WPE-400-1-Fixt-MB-XX-XX-XX | LED-WPG-128-1-Fixt-XX-XX-XX-XX | 0.454 | 0.128 |  | 299.99
RT | Parking Garage Lighting | MV-WPE-400-1-Fixt-MB-XX-XX-XX | LED-WPG-128-1-Fixt-XX-XX-XX-XX | 0.454 | 0.128 |  | 299.99
RT | Parking Garage Lighting | MV-WPE-400-1-Fixt-MB-XX-XX-XX | LED-WPG-128-1-Fixt-XX-XX-XX-XX | 0.454 | 0.128 |  | 299.99
RT | Parking Garage Lighting | PSMH-WPE-400-1-Fixt-ESMB-XX-XX-XX | LED-WPG-128-1-Fixt-XX-XX-XX-XX | 0.425 | 0.128 |  | 299.99
RT | Parking Garage Lighting | PSMH-WPE-400-1-Fixt-ESMB-XX-XX-XX | LED-WPG-128-1-Fixt-XX-XX-XX-XX | 0.425 | 0.128 |  | 299.99
RT | Parking Garage Lighting | PSMH-WPE-400-1-Fixt-MB-XX-XX-XX | LED-WPG-128-1-Fixt-XX-XX-XX-XX | 0.465 | 0.128 |  | 299.99
RT | Parking Garage Lighting | PSMH-WPE-400-1-Fixt-MB-XX-XX-XX | LED-WPG-128-1-Fixt-XX-XX-XX-XX | 0.465 | 0.128 |  | 299.99
RT | Parking Garage Lighting | PSMH-WPE-450-1-Fixt-ESMB-XX-XX-XX | LED-WPG-128-1-Fixt-XX-XX-XX-XX | 0.48 | 0.128 |  | 299.99
RT | Parking Garage Lighting | PSMH-WPE-450-1-Fixt-ESMB-XX-XX-XX | LED-WPG-128-1-Fixt-XX-XX-XX-XX | 0.48 | 0.128 |  | 299.99
RT | Parking Garage Lighting | PSMH-WPE-450-1-Fixt-MB-XX-XX-XX | LED-WPG-128-1-Fixt-XX-XX-XX-XX | 0.506 | 0.128 |  | 299.99
RT | Parking Garage Lighting | PSMH-WPE-450-1-Fixt-MB-XX-XX-XX | LED-WPG-128-1-Fixt-XX-XX-XX-XX | 0.506 | 0.128 |  | 299.99
RT | Parking Garage Lighting | HPS-WPE-400-1-Fixt-MB-XX-XX-XX | LED-WPG-129-1-Fixt-XX-XX-XX-XX | 0.457 | 0.129 |  | 299.99
RT | Parking Garage Lighting | HPS-WPE-400-1-Fixt-MB-XX-XX-XX | LED-WPG-129-1-Fixt-XX-XX-XX-XX | 0.457 | 0.129 |  | 299.99
RT | Parking Garage Lighting | MH-WPE-400-1-Fixt-MB-XX-XX-XX | LED-WPG-129-1-Fixt-XX-XX-XX-XX | 0.454 | 0.129 |  | 299.99
RT | Parking Garage Lighting | MH-WPE-400-1-Fixt-MB-XX-XX-XX | LED-WPG-129-1-Fixt-XX-XX-XX-XX | 0.454 | 0.129 |  | 299.99
RT | Parking Garage Lighting | MV-WPE-400-1-Fixt-MB-XX-XX-XX | LED-WPG-129-1-Fixt-XX-XX-XX-XX | 0.454 | 0.129 |  | 299.99
RT | Parking Garage Lighting | MV-WPE-400-1-Fixt-MB-XX-XX-XX | LED-WPG-129-1-Fixt-XX-XX-XX-XX | 0.454 | 0.129 |  | 299.99
RT | Parking Garage Lighting | PSMH-WPE-400-1-Fixt-ESMB-XX-XX-XX | LED-WPG-129-1-Fixt-XX-XX-XX-XX | 0.425 | 0.129 |  | 299.99
RT | Parking Garage Lighting | PSMH-WPE-400-1-Fixt-ESMB-XX-XX-XX | LED-WPG-129-1-Fixt-XX-XX-XX-XX | 0.425 | 0.129 |  | 299.99
RT | Parking Garage Lighting | PSMH-WPE-400-1-Fixt-MB-XX-XX-XX | LED-WPG-129-1-Fixt-XX-XX-XX-XX | 0.465 | 0.129 |  | 299.99
RT | Parking Garage Lighting | PSMH-WPE-400-1-Fixt-MB-XX-XX-XX | LED-WPG-129-1-Fixt-XX-XX-XX-XX | 0.465 | 0.129 |  | 299.99
RT | Parking Garage Lighting | PSMH-WPE-450-1-Fixt-ESMB-XX-XX-XX | LED-WPG-129-1-Fixt-XX-XX-XX-XX | 0.48 | 0.129 |  | 299.99
RT | Parking Garage Lighting | PSMH-WPE-450-1-Fixt-ESMB-XX-XX-XX | LED-WPG-129-1-Fixt-XX-XX-XX-XX | 0.48 | 0.129 |  | 299.99
RT | Parking Garage Lighting | PSMH-WPE-450-1-Fixt-MB-XX-XX-XX | LED-WPG-129-1-Fixt-XX-XX-XX-XX | 0.506 | 0.129 |  | 299.99
RT | Parking Garage Lighting | PSMH-WPE-450-1-Fixt-MB-XX-XX-XX | LED-WPG-129-1-Fixt-XX-XX-XX-XX | 0.506 | 0.129 |  | 299.99
RT | Parking Garage Lighting | HPS-WPE-400-1-Fixt-MB-XX-XX-XX | LED-WPG-130-1-Fixt-XX-XX-XX-XX | 0.457 | 0.13 |  | 299.99
RT | Parking Garage Lighting | HPS-WPE-400-1-Fixt-MB-XX-XX-XX | LED-WPG-130-1-Fixt-XX-XX-XX-XX | 0.457 | 0.13 |  | 299.99
RT | Parking Garage Lighting | MH-WPE-400-1-Fixt-MB-XX-XX-XX | LED-WPG-130-1-Fixt-XX-XX-XX-XX | 0.454 | 0.13 |  | 299.99
RT | Parking Garage Lighting | MH-WPE-400-1-Fixt-MB-XX-XX-XX | LED-WPG-130-1-Fixt-XX-XX-XX-XX | 0.454 | 0.13 |  | 299.99
RT | Parking Garage Lighting | MV-WPE-400-1-Fixt-MB-XX-XX-XX | LED-WPG-130-1-Fixt-XX-XX-XX-XX | 0.454 | 0.13 |  | 299.99
RT | Parking Garage Lighting | MV-WPE-400-1-Fixt-MB-XX-XX-XX | LED-WPG-130-1-Fixt-XX-XX-XX-XX | 0.454 | 0.13 |  | 299.99
RT | Parking Garage Lighting | PSMH-WPE-400-1-Fixt-ESMB-XX-XX-XX | LED-WPG-130-1-Fixt-XX-XX-XX-XX | 0.425 | 0.13 |  | 299.99
RT | Parking Garage Lighting | PSMH-WPE-400-1-Fixt-ESMB-XX-XX-XX | LED-WPG-130-1-Fixt-XX-XX-XX-XX | 0.425 | 0.13 |  | 299.99
RT | Parking Garage Lighting | PSMH-WPE-400-1-Fixt-MB-XX-XX-XX | LED-WPG-130-1-Fixt-XX-XX-XX-XX | 0.465 | 0.13 |  | 299.99
RT | Parking Garage Lighting | PSMH-WPE-400-1-Fixt-MB-XX-XX-XX | LED-WPG-130-1-Fixt-XX-XX-XX-XX | 0.465 | 0.13 |  | 299.99
RT | Parking Garage Lighting | PSMH-WPE-450-1-Fixt-ESMB-XX-XX-XX | LED-WPG-130-1-Fixt-XX-XX-XX-XX | 0.48 | 0.13 |  | 299.99
RT | Parking Garage Lighting | PSMH-WPE-450-1-Fixt-ESMB-XX-XX-XX | LED-WPG-130-1-Fixt-XX-XX-XX-XX | 0.48 | 0.13 |  | 299.99
RT | Parking Garage Lighting | PSMH-WPE-450-1-Fixt-MB-XX-XX-XX | LED-WPG-130-1-Fixt-XX-XX-XX-XX | 0.506 | 0.13 |  | 299.99
RT | Parking Garage Lighting | PSMH-WPE-450-1-Fixt-MB-XX-XX-XX | LED-WPG-130-1-Fixt-XX-XX-XX-XX | 0.506 | 0.13 |  | 299.99
RT | Parking Garage Lighting | HPS-WPE-400-1-Fixt-MB-XX-XX-XX | LED-WPG-131-1-Fixt-XX-XX-XX-XX | 0.457 | 0.131 |  | 299.99
RT | Parking Garage Lighting | HPS-WPE-400-1-Fixt-MB-XX-XX-XX | LED-WPG-131-1-Fixt-XX-XX-XX-XX | 0.457 | 0.131 |  | 299.99
RT | Parking Garage Lighting | MH-WPE-400-1-Fixt-MB-XX-XX-XX | LED-WPG-131-1-Fixt-XX-XX-XX-XX | 0.454 | 0.131 |  | 299.99
RT | Parking Garage Lighting | MH-WPE-400-1-Fixt-MB-XX-XX-XX | LED-WPG-131-1-Fixt-XX-XX-XX-XX | 0.454 | 0.131 |  | 299.99
RT | Parking Garage Lighting | MV-WPE-400-1-Fixt-MB-XX-XX-XX | LED-WPG-131-1-Fixt-XX-XX-XX-XX | 0.454 | 0.131 |  | 299.99
RT | Parking Garage Lighting | MV-WPE-400-1-Fixt-MB-XX-XX-XX | LED-WPG-131-1-Fixt-XX-XX-XX-XX | 0.454 | 0.131 |  | 299.99
RT | Parking Garage Lighting | PSMH-WPE-400-1-Fixt-ESMB-XX-XX-XX | LED-WPG-131-1-Fixt-XX-XX-XX-XX | 0.425 | 0.131 |  | 299.99
RT | Parking Garage Lighting | PSMH-WPE-400-1-Fixt-ESMB-XX-XX-XX | LED-WPG-131-1-Fixt-XX-XX-XX-XX | 0.425 | 0.131 |  | 299.99
RT | Parking Garage Lighting | PSMH-WPE-400-1-Fixt-MB-XX-XX-XX | LED-WPG-131-1-Fixt-XX-XX-XX-XX | 0.465 | 0.131 |  | 299.99
RT | Parking Garage Lighting | PSMH-WPE-400-1-Fixt-MB-XX-XX-XX | LED-WPG-131-1-Fixt-XX-XX-XX-XX | 0.465 | 0.131 |  | 299.99
RT | Parking Garage Lighting | PSMH-WPE-450-1-Fixt-ESMB-XX-XX-XX | LED-WPG-131-1-Fixt-XX-XX-XX-XX | 0.48 | 0.131 |  | 299.99
RT | Parking Garage Lighting | PSMH-WPE-450-1-Fixt-ESMB-XX-XX-XX | LED-WPG-131-1-Fixt-XX-XX-XX-XX | 0.48 | 0.131 |  | 299.99
RT | Parking Garage Lighting | PSMH-WPE-450-1-Fixt-MB-XX-XX-XX | LED-WPG-131-1-Fixt-XX-XX-XX-XX | 0.506 | 0.131 |  | 299.99
RT | Parking Garage Lighting | PSMH-WPE-450-1-Fixt-MB-XX-XX-XX | LED-WPG-131-1-Fixt-XX-XX-XX-XX | 0.506 | 0.131 |  | 299.99
RT | Parking Garage Lighting | HPS-WPE-50-1-Fixt-MB-XX-XX-XX | LED-WPG-13-1-Fixt-XX-XX-XX-XX | 0.064 | 0.013 |  | 119.9
RT | Parking Garage Lighting | HPS-WPE-50-1-Fixt-MB-XX-XX-XX | LED-WPG-13-1-Fixt-XX-XX-XX-XX | 0.064 | 0.013 |  | 119.9
RT | Parking Garage Lighting | HPS-WPE-70-1-Fixt-MB-XX-XX-XX | LED-WPG-13-1-Fixt-XX-XX-XX-XX | 0.086 | 0.013 |  | 119.9
RT | Parking Garage Lighting | HPS-WPE-70-1-Fixt-MB-XX-XX-XX | LED-WPG-13-1-Fixt-XX-XX-XX-XX | 0.086 | 0.013 |  | 119.9
RT | Parking Garage Lighting | MH-WPE-50-1-Fixt-MB-XX-XX-XX | LED-WPG-13-1-Fixt-XX-XX-XX-XX | 0.062 | 0.013 |  | 119.9
RT | Parking Garage Lighting | MH-WPE-50-1-Fixt-MB-XX-XX-XX | LED-WPG-13-1-Fixt-XX-XX-XX-XX | 0.062 | 0.013 |  | 119.9
RT | Parking Garage Lighting | MH-WPE-70-1-Fixt-MB-XX-XX-XX | LED-WPG-13-1-Fixt-XX-XX-XX-XX | 0.093 | 0.013 |  | 119.9
RT | Parking Garage Lighting | MH-WPE-70-1-Fixt-MB-XX-XX-XX | LED-WPG-13-1-Fixt-XX-XX-XX-XX | 0.093 | 0.013 |  | 119.9
RT | Parking Garage Lighting | MV-WPE-50-1-Fixt-MB-XX-XX-XX | LED-WPG-13-1-Fixt-XX-XX-XX-XX | 0.075 | 0.013 |  | 119.9
RT | Parking Garage Lighting | MV-WPE-50-1-Fixt-MB-XX-XX-XX | LED-WPG-13-1-Fixt-XX-XX-XX-XX | 0.075 | 0.013 |  | 119.9
RT | Parking Garage Lighting | MV-WPE-75-1-Fixt-MB-XX-XX-XX | LED-WPG-13-1-Fixt-XX-XX-XX-XX | 0.095 | 0.013 |  | 119.9
RT | Parking Garage Lighting | MV-WPE-75-1-Fixt-MB-XX-XX-XX | LED-WPG-13-1-Fixt-XX-XX-XX-XX | 0.095 | 0.013 |  | 119.9
RT | Parking Garage Lighting | PSMH-WPE-50-1-Fixt-ESMB-XX-XX-XX | LED-WPG-13-1-Fixt-XX-XX-XX-XX | 0.062 | 0.013 |  | 119.9
RT | Parking Garage Lighting | PSMH-WPE-50-1-Fixt-ESMB-XX-XX-XX | LED-WPG-13-1-Fixt-XX-XX-XX-XX | 0.062 | 0.013 |  | 119.9
RT | Parking Garage Lighting | PSMH-WPE-50-1-Fixt-MB-XX-XX-XX | LED-WPG-13-1-Fixt-XX-XX-XX-XX | 0.072 | 0.013 |  | 119.9
RT | Parking Garage Lighting | PSMH-WPE-50-1-Fixt-MB-XX-XX-XX | LED-WPG-13-1-Fixt-XX-XX-XX-XX | 0.072 | 0.013 |  | 119.9
RT | Parking Garage Lighting | PSMH-WPE-70-1-Fixt-ESMB-XX-XX-XX | LED-WPG-13-1-Fixt-XX-XX-XX-XX | 0.085 | 0.013 |  | 119.9
RT | Parking Garage Lighting | PSMH-WPE-70-1-Fixt-ESMB-XX-XX-XX | LED-WPG-13-1-Fixt-XX-XX-XX-XX | 0.085 | 0.013 |  | 119.9
RT | Parking Garage Lighting | PSMH-WPE-70-1-Fixt-MB-XX-XX-XX | LED-WPG-13-1-Fixt-XX-XX-XX-XX | 0.09 | 0.013 |  | 119.9
RT | Parking Garage Lighting | PSMH-WPE-70-1-Fixt-MB-XX-XX-XX | LED-WPG-13-1-Fixt-XX-XX-XX-XX | 0.09 | 0.013 |  | 119.9
RT | Parking Garage Lighting | HPS-WPE-400-1-Fixt-MB-XX-XX-XX | LED-WPG-132-1-Fixt-XX-XX-XX-XX | 0.457 | 0.132 |  | 299.99
RT | Parking Garage Lighting | HPS-WPE-400-1-Fixt-MB-XX-XX-XX | LED-WPG-132-1-Fixt-XX-XX-XX-XX | 0.457 | 0.132 |  | 299.99
RT | Parking Garage Lighting | MH-WPE-400-1-Fixt-MB-XX-XX-XX | LED-WPG-132-1-Fixt-XX-XX-XX-XX | 0.454 | 0.132 |  | 299.99
RT | Parking Garage Lighting | MH-WPE-400-1-Fixt-MB-XX-XX-XX | LED-WPG-132-1-Fixt-XX-XX-XX-XX | 0.454 | 0.132 |  | 299.99
RT | Parking Garage Lighting | MV-WPE-400-1-Fixt-MB-XX-XX-XX | LED-WPG-132-1-Fixt-XX-XX-XX-XX | 0.454 | 0.132 |  | 299.99
RT | Parking Garage Lighting | MV-WPE-400-1-Fixt-MB-XX-XX-XX | LED-WPG-132-1-Fixt-XX-XX-XX-XX | 0.454 | 0.132 |  | 299.99
RT | Parking Garage Lighting | PSMH-WPE-400-1-Fixt-ESMB-XX-XX-XX | LED-WPG-132-1-Fixt-XX-XX-XX-XX | 0.425 | 0.132 |  | 299.99
RT | Parking Garage Lighting | PSMH-WPE-400-1-Fixt-ESMB-XX-XX-XX | LED-WPG-132-1-Fixt-XX-XX-XX-XX | 0.425 | 0.132 |  | 299.99
RT | Parking Garage Lighting | PSMH-WPE-400-1-Fixt-MB-XX-XX-XX | LED-WPG-132-1-Fixt-XX-XX-XX-XX | 0.465 | 0.132 |  | 299.99
RT | Parking Garage Lighting | PSMH-WPE-400-1-Fixt-MB-XX-XX-XX | LED-WPG-132-1-Fixt-XX-XX-XX-XX | 0.465 | 0.132 |  | 299.99
RT | Parking Garage Lighting | PSMH-WPE-450-1-Fixt-ESMB-XX-XX-XX | LED-WPG-132-1-Fixt-XX-XX-XX-XX | 0.48 | 0.132 |  | 299.99
RT | Parking Garage Lighting | PSMH-WPE-450-1-Fixt-ESMB-XX-XX-XX | LED-WPG-132-1-Fixt-XX-XX-XX-XX | 0.48 | 0.132 |  | 299.99
RT | Parking Garage Lighting | PSMH-WPE-450-1-Fixt-MB-XX-XX-XX | LED-WPG-132-1-Fixt-XX-XX-XX-XX | 0.506 | 0.132 |  | 299.99
RT | Parking Garage Lighting | PSMH-WPE-450-1-Fixt-MB-XX-XX-XX | LED-WPG-132-1-Fixt-XX-XX-XX-XX | 0.506 | 0.132 |  | 299.99
RT | Parking Garage Lighting | HPS-WPE-400-1-Fixt-MB-XX-XX-XX | LED-WPG-133-1-Fixt-XX-XX-XX-XX | 0.457 | 0.133 |  | 299.99
RT | Parking Garage Lighting | HPS-WPE-400-1-Fixt-MB-XX-XX-XX | LED-WPG-133-1-Fixt-XX-XX-XX-XX | 0.457 | 0.133 |  | 299.99
RT | Parking Garage Lighting | MH-WPE-400-1-Fixt-MB-XX-XX-XX | LED-WPG-133-1-Fixt-XX-XX-XX-XX | 0.454 | 0.133 |  | 299.99
RT | Parking Garage Lighting | MH-WPE-400-1-Fixt-MB-XX-XX-XX | LED-WPG-133-1-Fixt-XX-XX-XX-XX | 0.454 | 0.133 |  | 299.99
RT | Parking Garage Lighting | MV-WPE-400-1-Fixt-MB-XX-XX-XX | LED-WPG-133-1-Fixt-XX-XX-XX-XX | 0.454 | 0.133 |  | 299.99
RT | Parking Garage Lighting | MV-WPE-400-1-Fixt-MB-XX-XX-XX | LED-WPG-133-1-Fixt-XX-XX-XX-XX | 0.454 | 0.133 |  | 299.99
RT | Parking Garage Lighting | PSMH-WPE-400-1-Fixt-ESMB-XX-XX-XX | LED-WPG-133-1-Fixt-XX-XX-XX-XX | 0.425 | 0.133 |  | 299.99
RT | Parking Garage Lighting | PSMH-WPE-400-1-Fixt-ESMB-XX-XX-XX | LED-WPG-133-1-Fixt-XX-XX-XX-XX | 0.425 | 0.133 |  | 299.99
RT | Parking Garage Lighting | PSMH-WPE-400-1-Fixt-MB-XX-XX-XX | LED-WPG-133-1-Fixt-XX-XX-XX-XX | 0.465 | 0.133 |  | 299.99
RT | Parking Garage Lighting | PSMH-WPE-400-1-Fixt-MB-XX-XX-XX | LED-WPG-133-1-Fixt-XX-XX-XX-XX | 0.465 | 0.133 |  | 299.99
RT | Parking Garage Lighting | PSMH-WPE-450-1-Fixt-ESMB-XX-XX-XX | LED-WPG-133-1-Fixt-XX-XX-XX-XX | 0.48 | 0.133 |  | 299.99
RT | Parking Garage Lighting | PSMH-WPE-450-1-Fixt-ESMB-XX-XX-XX | LED-WPG-133-1-Fixt-XX-XX-XX-XX | 0.48 | 0.133 |  | 299.99
RT | Parking Garage Lighting | PSMH-WPE-450-1-Fixt-MB-XX-XX-XX | LED-WPG-133-1-Fixt-XX-XX-XX-XX | 0.506 | 0.133 |  | 299.99
RT | Parking Garage Lighting | PSMH-WPE-450-1-Fixt-MB-XX-XX-XX | LED-WPG-133-1-Fixt-XX-XX-XX-XX | 0.506 | 0.133 |  | 299.99
RT | Parking Garage Lighting | PSMH-WPE-450-1-Fixt-ESMB-XX-XX-XX | LED-WPG-134-1-Fixt-XX-XX-XX-XX | 0.48 | 0.134 |  | 299.99
RT | Parking Garage Lighting | PSMH-WPE-450-1-Fixt-ESMB-XX-XX-XX | LED-WPG-134-1-Fixt-XX-XX-XX-XX | 0.48 | 0.134 |  | 299.99
RT | Parking Garage Lighting | PSMH-WPE-450-1-Fixt-MB-XX-XX-XX | LED-WPG-134-1-Fixt-XX-XX-XX-XX | 0.506 | 0.134 |  | 299.99
RT | Parking Garage Lighting | PSMH-WPE-450-1-Fixt-MB-XX-XX-XX | LED-WPG-134-1-Fixt-XX-XX-XX-XX | 0.506 | 0.134 |  | 299.99
RT | Parking Garage Lighting | PSMH-WPE-450-1-Fixt-ESMB-XX-XX-XX | LED-WPG-135-1-Fixt-XX-XX-XX-XX | 0.48 | 0.135 |  | 299.99
RT | Parking Garage Lighting | PSMH-WPE-450-1-Fixt-ESMB-XX-XX-XX | LED-WPG-135-1-Fixt-XX-XX-XX-XX | 0.48 | 0.135 |  | 299.99
RT | Parking Garage Lighting | PSMH-WPE-450-1-Fixt-MB-XX-XX-XX | LED-WPG-135-1-Fixt-XX-XX-XX-XX | 0.506 | 0.135 |  | 299.99
RT | Parking Garage Lighting | PSMH-WPE-450-1-Fixt-MB-XX-XX-XX | LED-WPG-135-1-Fixt-XX-XX-XX-XX | 0.506 | 0.135 |  | 299.99
RT | Parking Garage Lighting | PSMH-WPE-450-1-Fixt-ESMB-XX-XX-XX | LED-WPG-136-1-Fixt-XX-XX-XX-XX | 0.48 | 0.136 |  | 299.99
RT | Parking Garage Lighting | PSMH-WPE-450-1-Fixt-ESMB-XX-XX-XX | LED-WPG-136-1-Fixt-XX-XX-XX-XX | 0.48 | 0.136 |  | 299.99
RT | Parking Garage Lighting | PSMH-WPE-450-1-Fixt-MB-XX-XX-XX | LED-WPG-136-1-Fixt-XX-XX-XX-XX | 0.506 | 0.136 |  | 299.99
RT | Parking Garage Lighting | PSMH-WPE-450-1-Fixt-MB-XX-XX-XX | LED-WPG-136-1-Fixt-XX-XX-XX-XX | 0.506 | 0.136 |  | 299.99
RT | Parking Garage Lighting | PSMH-WPE-450-1-Fixt-ESMB-XX-XX-XX | LED-WPG-137-1-Fixt-XX-XX-XX-XX | 0.48 | 0.137 |  | 299.99
RT | Parking Garage Lighting | PSMH-WPE-450-1-Fixt-ESMB-XX-XX-XX | LED-WPG-137-1-Fixt-XX-XX-XX-XX | 0.48 | 0.137 |  | 299.99
RT | Parking Garage Lighting | PSMH-WPE-450-1-Fixt-MB-XX-XX-XX | LED-WPG-137-1-Fixt-XX-XX-XX-XX | 0.506 | 0.137 |  | 299.99
RT | Parking Garage Lighting | PSMH-WPE-450-1-Fixt-MB-XX-XX-XX | LED-WPG-137-1-Fixt-XX-XX-XX-XX | 0.506 | 0.137 |  | 299.99
RT | Parking Garage Lighting | PSMH-WPE-450-1-Fixt-ESMB-XX-XX-XX | LED-WPG-138-1-Fixt-XX-XX-XX-XX | 0.48 | 0.138 |  | 299.99
RT | Parking Garage Lighting | PSMH-WPE-450-1-Fixt-ESMB-XX-XX-XX | LED-WPG-138-1-Fixt-XX-XX-XX-XX | 0.48 | 0.138 |  | 299.99
RT | Parking Garage Lighting | PSMH-WPE-450-1-Fixt-MB-XX-XX-XX | LED-WPG-138-1-Fixt-XX-XX-XX-XX | 0.506 | 0.138 |  | 299.99
RT | Parking Garage Lighting | PSMH-WPE-450-1-Fixt-MB-XX-XX-XX | LED-WPG-138-1-Fixt-XX-XX-XX-XX | 0.506 | 0.138 |  | 299.99
RT | Parking Garage Lighting | PSMH-WPE-450-1-Fixt-ESMB-XX-XX-XX | LED-WPG-139-1-Fixt-XX-XX-XX-XX | 0.48 | 0.139 |  | 299.99
RT | Parking Garage Lighting | PSMH-WPE-450-1-Fixt-ESMB-XX-XX-XX | LED-WPG-139-1-Fixt-XX-XX-XX-XX | 0.48 | 0.139 |  | 299.99
RT | Parking Garage Lighting | PSMH-WPE-450-1-Fixt-MB-XX-XX-XX | LED-WPG-139-1-Fixt-XX-XX-XX-XX | 0.506 | 0.139 |  | 299.99
RT | Parking Garage Lighting | PSMH-WPE-450-1-Fixt-MB-XX-XX-XX | LED-WPG-139-1-Fixt-XX-XX-XX-XX | 0.506 | 0.139 |  | 299.99
RT | Parking Garage Lighting | PSMH-WPE-450-1-Fixt-ESMB-XX-XX-XX | LED-WPG-140-1-Fixt-XX-XX-XX-XX | 0.48 | 0.14 |  | 299.99
RT | Parking Garage Lighting | PSMH-WPE-450-1-Fixt-ESMB-XX-XX-XX | LED-WPG-140-1-Fixt-XX-XX-XX-XX | 0.48 | 0.14 |  | 299.99
RT | Parking Garage Lighting | PSMH-WPE-450-1-Fixt-MB-XX-XX-XX | LED-WPG-140-1-Fixt-XX-XX-XX-XX | 0.506 | 0.14 |  | 299.99
RT | Parking Garage Lighting | PSMH-WPE-450-1-Fixt-MB-XX-XX-XX | LED-WPG-140-1-Fixt-XX-XX-XX-XX | 0.506 | 0.14 |  | 299.99
RT | Parking Garage Lighting | PSMH-WPE-450-1-Fixt-ESMB-XX-XX-XX | LED-WPG-141-1-Fixt-XX-XX-XX-XX | 0.48 | 0.141 |  | 299.99
RT | Parking Garage Lighting | PSMH-WPE-450-1-Fixt-ESMB-XX-XX-XX | LED-WPG-141-1-Fixt-XX-XX-XX-XX | 0.48 | 0.141 |  | 299.99
RT | Parking Garage Lighting | PSMH-WPE-450-1-Fixt-MB-XX-XX-XX | LED-WPG-141-1-Fixt-XX-XX-XX-XX | 0.506 | 0.141 |  | 299.99
RT | Parking Garage Lighting | PSMH-WPE-450-1-Fixt-MB-XX-XX-XX | LED-WPG-141-1-Fixt-XX-XX-XX-XX | 0.506 | 0.141 |  | 299.99
RT | Parking Garage Lighting | HPS-WPE-50-1-Fixt-MB-XX-XX-XX | LED-WPG-14-1-Fixt-XX-XX-XX-XX | 0.064 | 0.014 |  | 119.9
RT | Parking Garage Lighting | HPS-WPE-50-1-Fixt-MB-XX-XX-XX | LED-WPG-14-1-Fixt-XX-XX-XX-XX | 0.064 | 0.014 |  | 119.9
RT | Parking Garage Lighting | HPS-WPE-70-1-Fixt-MB-XX-XX-XX | LED-WPG-14-1-Fixt-XX-XX-XX-XX | 0.086 | 0.014 |  | 119.9
RT | Parking Garage Lighting | HPS-WPE-70-1-Fixt-MB-XX-XX-XX | LED-WPG-14-1-Fixt-XX-XX-XX-XX | 0.086 | 0.014 |  | 119.9
RT | Parking Garage Lighting | MH-WPE-50-1-Fixt-MB-XX-XX-XX | LED-WPG-14-1-Fixt-XX-XX-XX-XX | 0.062 | 0.014 |  | 119.9
RT | Parking Garage Lighting | MH-WPE-50-1-Fixt-MB-XX-XX-XX | LED-WPG-14-1-Fixt-XX-XX-XX-XX | 0.062 | 0.014 |  | 119.9
RT | Parking Garage Lighting | MH-WPE-70-1-Fixt-MB-XX-XX-XX | LED-WPG-14-1-Fixt-XX-XX-XX-XX | 0.093 | 0.014 |  | 119.9
RT | Parking Garage Lighting | MH-WPE-70-1-Fixt-MB-XX-XX-XX | LED-WPG-14-1-Fixt-XX-XX-XX-XX | 0.093 | 0.014 |  | 119.9
RT | Parking Garage Lighting | MV-WPE-50-1-Fixt-MB-XX-XX-XX | LED-WPG-14-1-Fixt-XX-XX-XX-XX | 0.075 | 0.014 |  | 119.9
RT | Parking Garage Lighting | MV-WPE-50-1-Fixt-MB-XX-XX-XX | LED-WPG-14-1-Fixt-XX-XX-XX-XX | 0.075 | 0.014 |  | 119.9
RT | Parking Garage Lighting | MV-WPE-75-1-Fixt-MB-XX-XX-XX | LED-WPG-14-1-Fixt-XX-XX-XX-XX | 0.095 | 0.014 |  | 119.9
RT | Parking Garage Lighting | MV-WPE-75-1-Fixt-MB-XX-XX-XX | LED-WPG-14-1-Fixt-XX-XX-XX-XX | 0.095 | 0.014 |  | 119.9
RT | Parking Garage Lighting | PSMH-WPE-50-1-Fixt-ESMB-XX-XX-XX | LED-WPG-14-1-Fixt-XX-XX-XX-XX | 0.062 | 0.014 |  | 119.9
RT | Parking Garage Lighting | PSMH-WPE-50-1-Fixt-ESMB-XX-XX-XX | LED-WPG-14-1-Fixt-XX-XX-XX-XX | 0.062 | 0.014 |  | 119.9
RT | Parking Garage Lighting | PSMH-WPE-50-1-Fixt-MB-XX-XX-XX | LED-WPG-14-1-Fixt-XX-XX-XX-XX | 0.072 | 0.014 |  | 119.9
RT | Parking Garage Lighting | PSMH-WPE-50-1-Fixt-MB-XX-XX-XX | LED-WPG-14-1-Fixt-XX-XX-XX-XX | 0.072 | 0.014 |  | 119.9
RT | Parking Garage Lighting | PSMH-WPE-70-1-Fixt-ESMB-XX-XX-XX | LED-WPG-14-1-Fixt-XX-XX-XX-XX | 0.085 | 0.014 |  | 119.9
RT | Parking Garage Lighting | PSMH-WPE-70-1-Fixt-ESMB-XX-XX-XX | LED-WPG-14-1-Fixt-XX-XX-XX-XX | 0.085 | 0.014 |  | 119.9
RT | Parking Garage Lighting | PSMH-WPE-70-1-Fixt-MB-XX-XX-XX | LED-WPG-14-1-Fixt-XX-XX-XX-XX | 0.09 | 0.014 |  | 119.9
RT | Parking Garage Lighting | PSMH-WPE-70-1-Fixt-MB-XX-XX-XX | LED-WPG-14-1-Fixt-XX-XX-XX-XX | 0.09 | 0.014 |  | 119.9
RT | Parking Garage Lighting | PSMH-WPE-450-1-Fixt-ESMB-XX-XX-XX | LED-WPG-142-1-Fixt-XX-XX-XX-XX | 0.48 | 0.142 |  | 299.99
RT | Parking Garage Lighting | PSMH-WPE-450-1-Fixt-ESMB-XX-XX-XX | LED-WPG-142-1-Fixt-XX-XX-XX-XX | 0.48 | 0.142 |  | 299.99
RT | Parking Garage Lighting | PSMH-WPE-450-1-Fixt-MB-XX-XX-XX | LED-WPG-142-1-Fixt-XX-XX-XX-XX | 0.506 | 0.142 |  | 299.99
RT | Parking Garage Lighting | PSMH-WPE-450-1-Fixt-MB-XX-XX-XX | LED-WPG-142-1-Fixt-XX-XX-XX-XX | 0.506 | 0.142 |  | 299.99
RT | Parking Garage Lighting | PSMH-WPE-450-1-Fixt-ESMB-XX-XX-XX | LED-WPG-143-1-Fixt-XX-XX-XX-XX | 0.48 | 0.143 |  | 299.99
RT | Parking Garage Lighting | PSMH-WPE-450-1-Fixt-ESMB-XX-XX-XX | LED-WPG-143-1-Fixt-XX-XX-XX-XX | 0.48 | 0.143 |  | 299.99
RT | Parking Garage Lighting | PSMH-WPE-450-1-Fixt-MB-XX-XX-XX | LED-WPG-143-1-Fixt-XX-XX-XX-XX | 0.506 | 0.143 |  | 299.99
RT | Parking Garage Lighting | PSMH-WPE-450-1-Fixt-MB-XX-XX-XX | LED-WPG-143-1-Fixt-XX-XX-XX-XX | 0.506 | 0.143 |  | 299.99
RT | Parking Garage Lighting | PSMH-WPE-450-1-Fixt-ESMB-XX-XX-XX | LED-WPG-144-1-Fixt-XX-XX-XX-XX | 0.48 | 0.144 |  | 299.99
RT | Parking Garage Lighting | PSMH-WPE-450-1-Fixt-ESMB-XX-XX-XX | LED-WPG-144-1-Fixt-XX-XX-XX-XX | 0.48 | 0.144 |  | 299.99
RT | Parking Garage Lighting | PSMH-WPE-450-1-Fixt-MB-XX-XX-XX | LED-WPG-144-1-Fixt-XX-XX-XX-XX | 0.506 | 0.144 |  | 299.99
RT | Parking Garage Lighting | PSMH-WPE-450-1-Fixt-MB-XX-XX-XX | LED-WPG-144-1-Fixt-XX-XX-XX-XX | 0.506 | 0.144 |  | 299.99
RT | Parking Garage Lighting | PSMH-WPE-450-1-Fixt-ESMB-XX-XX-XX | LED-WPG-145-1-Fixt-XX-XX-XX-XX | 0.48 | 0.145 |  | 299.99
RT | Parking Garage Lighting | PSMH-WPE-450-1-Fixt-ESMB-XX-XX-XX | LED-WPG-145-1-Fixt-XX-XX-XX-XX | 0.48 | 0.145 |  | 299.99
RT | Parking Garage Lighting | PSMH-WPE-450-1-Fixt-MB-XX-XX-XX | LED-WPG-145-1-Fixt-XX-XX-XX-XX | 0.506 | 0.145 |  | 299.99
RT | Parking Garage Lighting | PSMH-WPE-450-1-Fixt-MB-XX-XX-XX | LED-WPG-145-1-Fixt-XX-XX-XX-XX | 0.506 | 0.145 |  | 299.99
RT | Parking Garage Lighting | PSMH-WPE-450-1-Fixt-ESMB-XX-XX-XX | LED-WPG-146-1-Fixt-XX-XX-XX-XX | 0.48 | 0.146 |  | 299.99
RT | Parking Garage Lighting | PSMH-WPE-450-1-Fixt-ESMB-XX-XX-XX | LED-WPG-146-1-Fixt-XX-XX-XX-XX | 0.48 | 0.146 |  | 299.99
RT | Parking Garage Lighting | PSMH-WPE-450-1-Fixt-MB-XX-XX-XX | LED-WPG-146-1-Fixt-XX-XX-XX-XX | 0.506 | 0.146 |  | 299.99
RT | Parking Garage Lighting | PSMH-WPE-450-1-Fixt-MB-XX-XX-XX | LED-WPG-146-1-Fixt-XX-XX-XX-XX | 0.506 | 0.146 |  | 299.99
RT | Parking Garage Lighting | PSMH-WPE-450-1-Fixt-ESMB-XX-XX-XX | LED-WPG-147-1-Fixt-XX-XX-XX-XX | 0.48 | 0.147 |  | 299.99
RT | Parking Garage Lighting | PSMH-WPE-450-1-Fixt-ESMB-XX-XX-XX | LED-WPG-147-1-Fixt-XX-XX-XX-XX | 0.48 | 0.147 |  | 299.99
RT | Parking Garage Lighting | PSMH-WPE-450-1-Fixt-MB-XX-XX-XX | LED-WPG-147-1-Fixt-XX-XX-XX-XX | 0.506 | 0.147 |  | 299.99
RT | Parking Garage Lighting | PSMH-WPE-450-1-Fixt-MB-XX-XX-XX | LED-WPG-147-1-Fixt-XX-XX-XX-XX | 0.506 | 0.147 |  | 299.99
RT | Parking Garage Lighting | PSMH-WPE-450-1-Fixt-ESMB-XX-XX-XX | LED-WPG-148-1-Fixt-XX-XX-XX-XX | 0.48 | 0.148 |  | 299.99
RT | Parking Garage Lighting | PSMH-WPE-450-1-Fixt-ESMB-XX-XX-XX | LED-WPG-148-1-Fixt-XX-XX-XX-XX | 0.48 | 0.148 |  | 299.99
RT | Parking Garage Lighting | PSMH-WPE-450-1-Fixt-MB-XX-XX-XX | LED-WPG-148-1-Fixt-XX-XX-XX-XX | 0.506 | 0.148 |  | 299.99
RT | Parking Garage Lighting | PSMH-WPE-450-1-Fixt-MB-XX-XX-XX | LED-WPG-148-1-Fixt-XX-XX-XX-XX | 0.506 | 0.148 |  | 299.99
RT | Parking Garage Lighting | PSMH-WPE-450-1-Fixt-ESMB-XX-XX-XX | LED-WPG-149-1-Fixt-XX-XX-XX-XX | 0.48 | 0.149 |  | 299.99
RT | Parking Garage Lighting | PSMH-WPE-450-1-Fixt-ESMB-XX-XX-XX | LED-WPG-149-1-Fixt-XX-XX-XX-XX | 0.48 | 0.149 |  | 299.99
RT | Parking Garage Lighting | PSMH-WPE-450-1-Fixt-MB-XX-XX-XX | LED-WPG-149-1-Fixt-XX-XX-XX-XX | 0.506 | 0.149 |  | 299.99
RT | Parking Garage Lighting | PSMH-WPE-450-1-Fixt-MB-XX-XX-XX | LED-WPG-149-1-Fixt-XX-XX-XX-XX | 0.506 | 0.149 |  | 299.99
RT | Parking Garage Lighting | PSMH-WPE-450-1-Fixt-ESMB-XX-XX-XX | LED-WPG-150-1-Fixt-XX-XX-XX-XX | 0.48 | 0.15 |  | 299.99
RT | Parking Garage Lighting | PSMH-WPE-450-1-Fixt-ESMB-XX-XX-XX | LED-WPG-150-1-Fixt-XX-XX-XX-XX | 0.48 | 0.15 |  | 299.99
RT | Parking Garage Lighting | PSMH-WPE-450-1-Fixt-MB-XX-XX-XX | LED-WPG-150-1-Fixt-XX-XX-XX-XX | 0.506 | 0.15 |  | 299.99
RT | Parking Garage Lighting | PSMH-WPE-450-1-Fixt-MB-XX-XX-XX | LED-WPG-150-1-Fixt-XX-XX-XX-XX | 0.506 | 0.15 |  | 299.99
RT | Parking Garage Lighting | HPS-WPE-50-1-Fixt-MB-XX-XX-XX | LED-WPG-15-1-Fixt-XX-XX-XX-XX | 0.064 | 0.015 |  | 119.9
RT | Parking Garage Lighting | HPS-WPE-50-1-Fixt-MB-XX-XX-XX | LED-WPG-15-1-Fixt-XX-XX-XX-XX | 0.064 | 0.015 |  | 119.9
RT | Parking Garage Lighting | HPS-WPE-70-1-Fixt-MB-XX-XX-XX | LED-WPG-15-1-Fixt-XX-XX-XX-XX | 0.086 | 0.015 |  | 119.9
RT | Parking Garage Lighting | HPS-WPE-70-1-Fixt-MB-XX-XX-XX | LED-WPG-15-1-Fixt-XX-XX-XX-XX | 0.086 | 0.015 |  | 119.9
RT | Parking Garage Lighting | MH-WPE-50-1-Fixt-MB-XX-XX-XX | LED-WPG-15-1-Fixt-XX-XX-XX-XX | 0.062 | 0.015 |  | 119.9
RT | Parking Garage Lighting | MH-WPE-50-1-Fixt-MB-XX-XX-XX | LED-WPG-15-1-Fixt-XX-XX-XX-XX | 0.062 | 0.015 |  | 119.9
RT | Parking Garage Lighting | MH-WPE-70-1-Fixt-MB-XX-XX-XX | LED-WPG-15-1-Fixt-XX-XX-XX-XX | 0.093 | 0.015 |  | 119.9
RT | Parking Garage Lighting | MH-WPE-70-1-Fixt-MB-XX-XX-XX | LED-WPG-15-1-Fixt-XX-XX-XX-XX | 0.093 | 0.015 |  | 119.9
RT | Parking Garage Lighting | MV-WPE-50-1-Fixt-MB-XX-XX-XX | LED-WPG-15-1-Fixt-XX-XX-XX-XX | 0.075 | 0.015 |  | 119.9
RT | Parking Garage Lighting | MV-WPE-50-1-Fixt-MB-XX-XX-XX | LED-WPG-15-1-Fixt-XX-XX-XX-XX | 0.075 | 0.015 |  | 119.9
RT | Parking Garage Lighting | MV-WPE-75-1-Fixt-MB-XX-XX-XX | LED-WPG-15-1-Fixt-XX-XX-XX-XX | 0.095 | 0.015 |  | 119.9
RT | Parking Garage Lighting | MV-WPE-75-1-Fixt-MB-XX-XX-XX | LED-WPG-15-1-Fixt-XX-XX-XX-XX | 0.095 | 0.015 |  | 119.9
RT | Parking Garage Lighting | PSMH-WPE-50-1-Fixt-ESMB-XX-XX-XX | LED-WPG-15-1-Fixt-XX-XX-XX-XX | 0.062 | 0.015 |  | 119.9
RT | Parking Garage Lighting | PSMH-WPE-50-1-Fixt-ESMB-XX-XX-XX | LED-WPG-15-1-Fixt-XX-XX-XX-XX | 0.062 | 0.015 |  | 119.9
RT | Parking Garage Lighting | PSMH-WPE-50-1-Fixt-MB-XX-XX-XX | LED-WPG-15-1-Fixt-XX-XX-XX-XX | 0.072 | 0.015 |  | 119.9
RT | Parking Garage Lighting | PSMH-WPE-50-1-Fixt-MB-XX-XX-XX | LED-WPG-15-1-Fixt-XX-XX-XX-XX | 0.072 | 0.015 |  | 119.9
RT | Parking Garage Lighting | PSMH-WPE-70-1-Fixt-ESMB-XX-XX-XX | LED-WPG-15-1-Fixt-XX-XX-XX-XX | 0.085 | 0.015 |  | 119.9
RT | Parking Garage Lighting | PSMH-WPE-70-1-Fixt-ESMB-XX-XX-XX | LED-WPG-15-1-Fixt-XX-XX-XX-XX | 0.085 | 0.015 |  | 119.9
RT | Parking Garage Lighting | PSMH-WPE-70-1-Fixt-MB-XX-XX-XX | LED-WPG-15-1-Fixt-XX-XX-XX-XX | 0.09 | 0.015 |  | 119.9
RT | Parking Garage Lighting | PSMH-WPE-70-1-Fixt-MB-XX-XX-XX | LED-WPG-15-1-Fixt-XX-XX-XX-XX | 0.09 | 0.015 |  | 119.9
RT | Parking Garage Lighting | HPS-WPE-50-1-Fixt-MB-XX-XX-XX | LED-WPG-16-1-Fixt-XX-XX-XX-XX | 0.064 | 0.016 |  | 119.9
RT | Parking Garage Lighting | HPS-WPE-50-1-Fixt-MB-XX-XX-XX | LED-WPG-16-1-Fixt-XX-XX-XX-XX | 0.064 | 0.016 |  | 119.9
RT | Parking Garage Lighting | HPS-WPE-70-1-Fixt-MB-XX-XX-XX | LED-WPG-16-1-Fixt-XX-XX-XX-XX | 0.086 | 0.016 |  | 119.9
RT | Parking Garage Lighting | HPS-WPE-70-1-Fixt-MB-XX-XX-XX | LED-WPG-16-1-Fixt-XX-XX-XX-XX | 0.086 | 0.016 |  | 119.9
RT | Parking Garage Lighting | MH-WPE-50-1-Fixt-MB-XX-XX-XX | LED-WPG-16-1-Fixt-XX-XX-XX-XX | 0.062 | 0.016 |  | 119.9
RT | Parking Garage Lighting | MH-WPE-50-1-Fixt-MB-XX-XX-XX | LED-WPG-16-1-Fixt-XX-XX-XX-XX | 0.062 | 0.016 |  | 119.9
RT | Parking Garage Lighting | MH-WPE-70-1-Fixt-MB-XX-XX-XX | LED-WPG-16-1-Fixt-XX-XX-XX-XX | 0.093 | 0.016 |  | 119.9
RT | Parking Garage Lighting | MH-WPE-70-1-Fixt-MB-XX-XX-XX | LED-WPG-16-1-Fixt-XX-XX-XX-XX | 0.093 | 0.016 |  | 119.9
RT | Parking Garage Lighting | MV-WPE-50-1-Fixt-MB-XX-XX-XX | LED-WPG-16-1-Fixt-XX-XX-XX-XX | 0.075 | 0.016 |  | 119.9
RT | Parking Garage Lighting | MV-WPE-50-1-Fixt-MB-XX-XX-XX | LED-WPG-16-1-Fixt-XX-XX-XX-XX | 0.075 | 0.016 |  | 119.9
RT | Parking Garage Lighting | MV-WPE-75-1-Fixt-MB-XX-XX-XX | LED-WPG-16-1-Fixt-XX-XX-XX-XX | 0.095 | 0.016 |  | 119.9
RT | Parking Garage Lighting | MV-WPE-75-1-Fixt-MB-XX-XX-XX | LED-WPG-16-1-Fixt-XX-XX-XX-XX | 0.095 | 0.016 |  | 119.9
RT | Parking Garage Lighting | PSMH-WPE-50-1-Fixt-ESMB-XX-XX-XX | LED-WPG-16-1-Fixt-XX-XX-XX-XX | 0.062 | 0.016 |  | 119.9
RT | Parking Garage Lighting | PSMH-WPE-50-1-Fixt-ESMB-XX-XX-XX | LED-WPG-16-1-Fixt-XX-XX-XX-XX | 0.062 | 0.016 |  | 119.9
RT | Parking Garage Lighting | PSMH-WPE-50-1-Fixt-MB-XX-XX-XX | LED-WPG-16-1-Fixt-XX-XX-XX-XX | 0.072 | 0.016 |  | 119.9
RT | Parking Garage Lighting | PSMH-WPE-50-1-Fixt-MB-XX-XX-XX | LED-WPG-16-1-Fixt-XX-XX-XX-XX | 0.072 | 0.016 |  | 119.9
RT | Parking Garage Lighting | PSMH-WPE-70-1-Fixt-ESMB-XX-XX-XX | LED-WPG-16-1-Fixt-XX-XX-XX-XX | 0.085 | 0.016 |  | 119.9
RT | Parking Garage Lighting | PSMH-WPE-70-1-Fixt-ESMB-XX-XX-XX | LED-WPG-16-1-Fixt-XX-XX-XX-XX | 0.085 | 0.016 |  | 119.9
RT | Parking Garage Lighting | PSMH-WPE-70-1-Fixt-MB-XX-XX-XX | LED-WPG-16-1-Fixt-XX-XX-XX-XX | 0.09 | 0.016 |  | 119.9
RT | Parking Garage Lighting | PSMH-WPE-70-1-Fixt-MB-XX-XX-XX | LED-WPG-16-1-Fixt-XX-XX-XX-XX | 0.09 | 0.016 |  | 119.9
RT | Parking Garage Lighting | HPS-WPE-100-1-Fixt-MB-XX-XX-XX | LED-WPG-17-1-Fixt-XX-XX-XX-XX | 0.126 | 0.017 |  | 119.9
RT | Parking Garage Lighting | HPS-WPE-100-1-Fixt-MB-XX-XX-XX | LED-WPG-17-1-Fixt-XX-XX-XX-XX | 0.126 | 0.017 |  | 119.9
RT | Parking Garage Lighting | HPS-WPE-70-1-Fixt-MB-XX-XX-XX | LED-WPG-17-1-Fixt-XX-XX-XX-XX | 0.086 | 0.017 |  | 119.9
RT | Parking Garage Lighting | HPS-WPE-70-1-Fixt-MB-XX-XX-XX | LED-WPG-17-1-Fixt-XX-XX-XX-XX | 0.086 | 0.017 |  | 119.9
RT | Parking Garage Lighting | MH-WPE-100-1-Fixt-MB-XX-XX-XX | LED-WPG-17-1-Fixt-XX-XX-XX-XX | 0.125 | 0.017 |  | 119.9
RT | Parking Garage Lighting | MH-WPE-100-1-Fixt-MB-XX-XX-XX | LED-WPG-17-1-Fixt-XX-XX-XX-XX | 0.125 | 0.017 |  | 119.9
RT | Parking Garage Lighting | MH-WPE-70-1-Fixt-MB-XX-XX-XX | LED-WPG-17-1-Fixt-XX-XX-XX-XX | 0.093 | 0.017 |  | 119.9
RT | Parking Garage Lighting | MH-WPE-70-1-Fixt-MB-XX-XX-XX | LED-WPG-17-1-Fixt-XX-XX-XX-XX | 0.093 | 0.017 |  | 119.9
RT | Parking Garage Lighting | MV-WPE-100-1-Fixt-MB-XX-XX-XX | LED-WPG-17-1-Fixt-XX-XX-XX-XX | 0.12 | 0.017 |  | 119.9
RT | Parking Garage Lighting | MV-WPE-100-1-Fixt-MB-XX-XX-XX | LED-WPG-17-1-Fixt-XX-XX-XX-XX | 0.12 | 0.017 |  | 119.9
RT | Parking Garage Lighting | MV-WPE-75-1-Fixt-MB-XX-XX-XX | LED-WPG-17-1-Fixt-XX-XX-XX-XX | 0.095 | 0.017 |  | 119.9
RT | Parking Garage Lighting | MV-WPE-75-1-Fixt-MB-XX-XX-XX | LED-WPG-17-1-Fixt-XX-XX-XX-XX | 0.095 | 0.017 |  | 119.9
RT | Parking Garage Lighting | PSMH-WPE-100-1-Fixt-ESMB-XX-XX-XX | LED-WPG-17-1-Fixt-XX-XX-XX-XX | 0.118 | 0.017 |  | 119.9
RT | Parking Garage Lighting | PSMH-WPE-100-1-Fixt-ESMB-XX-XX-XX | LED-WPG-17-1-Fixt-XX-XX-XX-XX | 0.118 | 0.017 |  | 119.9
RT | Parking Garage Lighting | PSMH-WPE-100-1-Fixt-MB-XX-XX-XX | LED-WPG-17-1-Fixt-XX-XX-XX-XX | 0.128 | 0.017 |  | 119.9
RT | Parking Garage Lighting | PSMH-WPE-100-1-Fixt-MB-XX-XX-XX | LED-WPG-17-1-Fixt-XX-XX-XX-XX | 0.128 | 0.017 |  | 119.9
RT | Parking Garage Lighting | PSMH-WPE-70-1-Fixt-ESMB-XX-XX-XX | LED-WPG-17-1-Fixt-XX-XX-XX-XX | 0.085 | 0.017 |  | 119.9
RT | Parking Garage Lighting | PSMH-WPE-70-1-Fixt-ESMB-XX-XX-XX | LED-WPG-17-1-Fixt-XX-XX-XX-XX | 0.085 | 0.017 |  | 119.9
RT | Parking Garage Lighting | PSMH-WPE-70-1-Fixt-MB-XX-XX-XX | LED-WPG-17-1-Fixt-XX-XX-XX-XX | 0.09 | 0.017 |  | 119.9
RT | Parking Garage Lighting | PSMH-WPE-70-1-Fixt-MB-XX-XX-XX | LED-WPG-17-1-Fixt-XX-XX-XX-XX | 0.09 | 0.017 |  | 119.9
RT | Parking Garage Lighting | HPS-WPE-100-1-Fixt-MB-XX-XX-XX | LED-WPG-18-1-Fixt-XX-XX-XX-XX | 0.126 | 0.018 |  | 119.9
RT | Parking Garage Lighting | HPS-WPE-100-1-Fixt-MB-XX-XX-XX | LED-WPG-18-1-Fixt-XX-XX-XX-XX | 0.126 | 0.018 |  | 119.9
RT | Parking Garage Lighting | HPS-WPE-70-1-Fixt-MB-XX-XX-XX | LED-WPG-18-1-Fixt-XX-XX-XX-XX | 0.086 | 0.018 |  | 119.9
RT | Parking Garage Lighting | HPS-WPE-70-1-Fixt-MB-XX-XX-XX | LED-WPG-18-1-Fixt-XX-XX-XX-XX | 0.086 | 0.018 |  | 119.9
RT | Parking Garage Lighting | MH-WPE-100-1-Fixt-MB-XX-XX-XX | LED-WPG-18-1-Fixt-XX-XX-XX-XX | 0.125 | 0.018 |  | 119.9
RT | Parking Garage Lighting | MH-WPE-100-1-Fixt-MB-XX-XX-XX | LED-WPG-18-1-Fixt-XX-XX-XX-XX | 0.125 | 0.018 |  | 119.9
RT | Parking Garage Lighting | MH-WPE-70-1-Fixt-MB-XX-XX-XX | LED-WPG-18-1-Fixt-XX-XX-XX-XX | 0.093 | 0.018 |  | 119.9
RT | Parking Garage Lighting | MH-WPE-70-1-Fixt-MB-XX-XX-XX | LED-WPG-18-1-Fixt-XX-XX-XX-XX | 0.093 | 0.018 |  | 119.9
RT | Parking Garage Lighting | MV-WPE-100-1-Fixt-MB-XX-XX-XX | LED-WPG-18-1-Fixt-XX-XX-XX-XX | 0.12 | 0.018 |  | 119.9
RT | Parking Garage Lighting | MV-WPE-100-1-Fixt-MB-XX-XX-XX | LED-WPG-18-1-Fixt-XX-XX-XX-XX | 0.12 | 0.018 |  | 119.9
RT | Parking Garage Lighting | MV-WPE-75-1-Fixt-MB-XX-XX-XX | LED-WPG-18-1-Fixt-XX-XX-XX-XX | 0.095 | 0.018 |  | 119.9
RT | Parking Garage Lighting | MV-WPE-75-1-Fixt-MB-XX-XX-XX | LED-WPG-18-1-Fixt-XX-XX-XX-XX | 0.095 | 0.018 |  | 119.9
RT | Parking Garage Lighting | PSMH-WPE-100-1-Fixt-ESMB-XX-XX-XX | LED-WPG-18-1-Fixt-XX-XX-XX-XX | 0.118 | 0.018 |  | 119.9
RT | Parking Garage Lighting | PSMH-WPE-100-1-Fixt-ESMB-XX-XX-XX | LED-WPG-18-1-Fixt-XX-XX-XX-XX | 0.118 | 0.018 |  | 119.9
RT | Parking Garage Lighting | PSMH-WPE-100-1-Fixt-MB-XX-XX-XX | LED-WPG-18-1-Fixt-XX-XX-XX-XX | 0.128 | 0.018 |  | 119.9
RT | Parking Garage Lighting | PSMH-WPE-100-1-Fixt-MB-XX-XX-XX | LED-WPG-18-1-Fixt-XX-XX-XX-XX | 0.128 | 0.018 |  | 119.9
RT | Parking Garage Lighting | PSMH-WPE-70-1-Fixt-ESMB-XX-XX-XX | LED-WPG-18-1-Fixt-XX-XX-XX-XX | 0.085 | 0.018 |  | 119.9
RT | Parking Garage Lighting | PSMH-WPE-70-1-Fixt-ESMB-XX-XX-XX | LED-WPG-18-1-Fixt-XX-XX-XX-XX | 0.085 | 0.018 |  | 119.9
RT | Parking Garage Lighting | PSMH-WPE-70-1-Fixt-MB-XX-XX-XX | LED-WPG-18-1-Fixt-XX-XX-XX-XX | 0.09 | 0.018 |  | 119.9
RT | Parking Garage Lighting | PSMH-WPE-70-1-Fixt-MB-XX-XX-XX | LED-WPG-18-1-Fixt-XX-XX-XX-XX | 0.09 | 0.018 |  | 119.9
RT | Parking Garage Lighting | HPS-WPE-100-1-Fixt-MB-XX-XX-XX | LED-WPG-19-1-Fixt-XX-XX-XX-XX | 0.126 | 0.019 |  | 119.9
RT | Parking Garage Lighting | HPS-WPE-100-1-Fixt-MB-XX-XX-XX | LED-WPG-19-1-Fixt-XX-XX-XX-XX | 0.126 | 0.019 |  | 119.9
RT | Parking Garage Lighting | HPS-WPE-70-1-Fixt-MB-XX-XX-XX | LED-WPG-19-1-Fixt-XX-XX-XX-XX | 0.086 | 0.019 |  | 119.9
RT | Parking Garage Lighting | HPS-WPE-70-1-Fixt-MB-XX-XX-XX | LED-WPG-19-1-Fixt-XX-XX-XX-XX | 0.086 | 0.019 |  | 119.9
RT | Parking Garage Lighting | MH-WPE-100-1-Fixt-MB-XX-XX-XX | LED-WPG-19-1-Fixt-XX-XX-XX-XX | 0.125 | 0.019 |  | 119.9
RT | Parking Garage Lighting | MH-WPE-100-1-Fixt-MB-XX-XX-XX | LED-WPG-19-1-Fixt-XX-XX-XX-XX | 0.125 | 0.019 |  | 119.9
RT | Parking Garage Lighting | MH-WPE-70-1-Fixt-MB-XX-XX-XX | LED-WPG-19-1-Fixt-XX-XX-XX-XX | 0.093 | 0.019 |  | 119.9
RT | Parking Garage Lighting | MH-WPE-70-1-Fixt-MB-XX-XX-XX | LED-WPG-19-1-Fixt-XX-XX-XX-XX | 0.093 | 0.019 |  | 119.9
RT | Parking Garage Lighting | MV-WPE-100-1-Fixt-MB-XX-XX-XX | LED-WPG-19-1-Fixt-XX-XX-XX-XX | 0.12 | 0.019 |  | 119.9
RT | Parking Garage Lighting | MV-WPE-100-1-Fixt-MB-XX-XX-XX | LED-WPG-19-1-Fixt-XX-XX-XX-XX | 0.12 | 0.019 |  | 119.9
RT | Parking Garage Lighting | MV-WPE-75-1-Fixt-MB-XX-XX-XX | LED-WPG-19-1-Fixt-XX-XX-XX-XX | 0.095 | 0.019 |  | 119.9
RT | Parking Garage Lighting | MV-WPE-75-1-Fixt-MB-XX-XX-XX | LED-WPG-19-1-Fixt-XX-XX-XX-XX | 0.095 | 0.019 |  | 119.9
RT | Parking Garage Lighting | PSMH-WPE-100-1-Fixt-ESMB-XX-XX-XX | LED-WPG-19-1-Fixt-XX-XX-XX-XX | 0.118 | 0.019 |  | 119.9
RT | Parking Garage Lighting | PSMH-WPE-100-1-Fixt-ESMB-XX-XX-XX | LED-WPG-19-1-Fixt-XX-XX-XX-XX | 0.118 | 0.019 |  | 119.9
RT | Parking Garage Lighting | PSMH-WPE-100-1-Fixt-MB-XX-XX-XX | LED-WPG-19-1-Fixt-XX-XX-XX-XX | 0.128 | 0.019 |  | 119.9
RT | Parking Garage Lighting | PSMH-WPE-100-1-Fixt-MB-XX-XX-XX | LED-WPG-19-1-Fixt-XX-XX-XX-XX | 0.128 | 0.019 |  | 119.9
RT | Parking Garage Lighting | PSMH-WPE-70-1-Fixt-ESMB-XX-XX-XX | LED-WPG-19-1-Fixt-XX-XX-XX-XX | 0.085 | 0.019 |  | 119.9
RT | Parking Garage Lighting | PSMH-WPE-70-1-Fixt-ESMB-XX-XX-XX | LED-WPG-19-1-Fixt-XX-XX-XX-XX | 0.085 | 0.019 |  | 119.9
RT | Parking Garage Lighting | PSMH-WPE-70-1-Fixt-MB-XX-XX-XX | LED-WPG-19-1-Fixt-XX-XX-XX-XX | 0.09 | 0.019 |  | 119.9
RT | Parking Garage Lighting | PSMH-WPE-70-1-Fixt-MB-XX-XX-XX | LED-WPG-19-1-Fixt-XX-XX-XX-XX | 0.09 | 0.019 |  | 119.9
RT | Parking Garage Lighting | HPS-WPE-100-1-Fixt-MB-XX-XX-XX | LED-WPG-20-1-Fixt-XX-XX-XX-XX | 0.126 | 0.02 |  | 119.9
RT | Parking Garage Lighting | HPS-WPE-100-1-Fixt-MB-XX-XX-XX | LED-WPG-20-1-Fixt-XX-XX-XX-XX | 0.126 | 0.02 |  | 119.9
RT | Parking Garage Lighting | HPS-WPE-70-1-Fixt-MB-XX-XX-XX | LED-WPG-20-1-Fixt-XX-XX-XX-XX | 0.086 | 0.02 |  | 119.9
RT | Parking Garage Lighting | HPS-WPE-70-1-Fixt-MB-XX-XX-XX | LED-WPG-20-1-Fixt-XX-XX-XX-XX | 0.086 | 0.02 |  | 119.9
RT | Parking Garage Lighting | MH-WPE-100-1-Fixt-MB-XX-XX-XX | LED-WPG-20-1-Fixt-XX-XX-XX-XX | 0.125 | 0.02 |  | 119.9
RT | Parking Garage Lighting | MH-WPE-100-1-Fixt-MB-XX-XX-XX | LED-WPG-20-1-Fixt-XX-XX-XX-XX | 0.125 | 0.02 |  | 119.9
RT | Parking Garage Lighting | MH-WPE-70-1-Fixt-MB-XX-XX-XX | LED-WPG-20-1-Fixt-XX-XX-XX-XX | 0.093 | 0.02 |  | 119.9
RT | Parking Garage Lighting | MH-WPE-70-1-Fixt-MB-XX-XX-XX | LED-WPG-20-1-Fixt-XX-XX-XX-XX | 0.093 | 0.02 |  | 119.9
RT | Parking Garage Lighting | MV-WPE-100-1-Fixt-MB-XX-XX-XX | LED-WPG-20-1-Fixt-XX-XX-XX-XX | 0.12 | 0.02 |  | 119.9
RT | Parking Garage Lighting | MV-WPE-100-1-Fixt-MB-XX-XX-XX | LED-WPG-20-1-Fixt-XX-XX-XX-XX | 0.12 | 0.02 |  | 119.9
RT | Parking Garage Lighting | MV-WPE-75-1-Fixt-MB-XX-XX-XX | LED-WPG-20-1-Fixt-XX-XX-XX-XX | 0.095 | 0.02 |  | 119.9
RT | Parking Garage Lighting | MV-WPE-75-1-Fixt-MB-XX-XX-XX | LED-WPG-20-1-Fixt-XX-XX-XX-XX | 0.095 | 0.02 |  | 119.9
RT | Parking Garage Lighting | PSMH-WPE-100-1-Fixt-ESMB-XX-XX-XX | LED-WPG-20-1-Fixt-XX-XX-XX-XX | 0.118 | 0.02 |  | 119.9
RT | Parking Garage Lighting | PSMH-WPE-100-1-Fixt-ESMB-XX-XX-XX | LED-WPG-20-1-Fixt-XX-XX-XX-XX | 0.118 | 0.02 |  | 119.9
RT | Parking Garage Lighting | PSMH-WPE-100-1-Fixt-MB-XX-XX-XX | LED-WPG-20-1-Fixt-XX-XX-XX-XX | 0.128 | 0.02 |  | 119.9
RT | Parking Garage Lighting | PSMH-WPE-100-1-Fixt-MB-XX-XX-XX | LED-WPG-20-1-Fixt-XX-XX-XX-XX | 0.128 | 0.02 |  | 119.9
RT | Parking Garage Lighting | PSMH-WPE-70-1-Fixt-ESMB-XX-XX-XX | LED-WPG-20-1-Fixt-XX-XX-XX-XX | 0.085 | 0.02 |  | 119.9
RT | Parking Garage Lighting | PSMH-WPE-70-1-Fixt-ESMB-XX-XX-XX | LED-WPG-20-1-Fixt-XX-XX-XX-XX | 0.085 | 0.02 |  | 119.9
RT | Parking Garage Lighting | PSMH-WPE-70-1-Fixt-MB-XX-XX-XX | LED-WPG-20-1-Fixt-XX-XX-XX-XX | 0.09 | 0.02 |  | 119.9
RT | Parking Garage Lighting | PSMH-WPE-70-1-Fixt-MB-XX-XX-XX | LED-WPG-20-1-Fixt-XX-XX-XX-XX | 0.09 | 0.02 |  | 119.9
RT | Parking Garage Lighting | HPS-WPE-100-1-Fixt-MB-XX-XX-XX | LED-WPG-21-1-Fixt-XX-XX-XX-XX | 0.126 | 0.021 |  | 119.9
RT | Parking Garage Lighting | HPS-WPE-100-1-Fixt-MB-XX-XX-XX | LED-WPG-21-1-Fixt-XX-XX-XX-XX | 0.126 | 0.021 |  | 119.9
RT | Parking Garage Lighting | HPS-WPE-70-1-Fixt-MB-XX-XX-XX | LED-WPG-21-1-Fixt-XX-XX-XX-XX | 0.086 | 0.021 |  | 119.9
RT | Parking Garage Lighting | HPS-WPE-70-1-Fixt-MB-XX-XX-XX | LED-WPG-21-1-Fixt-XX-XX-XX-XX | 0.086 | 0.021 |  | 119.9
RT | Parking Garage Lighting | MH-WPE-100-1-Fixt-MB-XX-XX-XX | LED-WPG-21-1-Fixt-XX-XX-XX-XX | 0.125 | 0.021 |  | 119.9
RT | Parking Garage Lighting | MH-WPE-100-1-Fixt-MB-XX-XX-XX | LED-WPG-21-1-Fixt-XX-XX-XX-XX | 0.125 | 0.021 |  | 119.9
RT | Parking Garage Lighting | MH-WPE-70-1-Fixt-MB-XX-XX-XX | LED-WPG-21-1-Fixt-XX-XX-XX-XX | 0.093 | 0.021 |  | 119.9
RT | Parking Garage Lighting | MH-WPE-70-1-Fixt-MB-XX-XX-XX | LED-WPG-21-1-Fixt-XX-XX-XX-XX | 0.093 | 0.021 |  | 119.9
RT | Parking Garage Lighting | MV-WPE-100-1-Fixt-MB-XX-XX-XX | LED-WPG-21-1-Fixt-XX-XX-XX-XX | 0.12 | 0.021 |  | 119.9
RT | Parking Garage Lighting | MV-WPE-100-1-Fixt-MB-XX-XX-XX | LED-WPG-21-1-Fixt-XX-XX-XX-XX | 0.12 | 0.021 |  | 119.9
RT | Parking Garage Lighting | MV-WPE-75-1-Fixt-MB-XX-XX-XX | LED-WPG-21-1-Fixt-XX-XX-XX-XX | 0.095 | 0.021 |  | 119.9
RT | Parking Garage Lighting | MV-WPE-75-1-Fixt-MB-XX-XX-XX | LED-WPG-21-1-Fixt-XX-XX-XX-XX | 0.095 | 0.021 |  | 119.9
RT | Parking Garage Lighting | PSMH-WPE-100-1-Fixt-ESMB-XX-XX-XX | LED-WPG-21-1-Fixt-XX-XX-XX-XX | 0.118 | 0.021 |  | 119.9
RT | Parking Garage Lighting | PSMH-WPE-100-1-Fixt-ESMB-XX-XX-XX | LED-WPG-21-1-Fixt-XX-XX-XX-XX | 0.118 | 0.021 |  | 119.9
RT | Parking Garage Lighting | PSMH-WPE-100-1-Fixt-MB-XX-XX-XX | LED-WPG-21-1-Fixt-XX-XX-XX-XX | 0.128 | 0.021 |  | 119.9
RT | Parking Garage Lighting | PSMH-WPE-100-1-Fixt-MB-XX-XX-XX | LED-WPG-21-1-Fixt-XX-XX-XX-XX | 0.128 | 0.021 |  | 119.9
RT | Parking Garage Lighting | PSMH-WPE-125-1-Fixt-ESMB-XX-XX-XX | LED-WPG-21-1-Fixt-XX-XX-XX-XX | 0.141 | 0.021 |  | 119.9
RT | Parking Garage Lighting | PSMH-WPE-125-1-Fixt-ESMB-XX-XX-XX | LED-WPG-21-1-Fixt-XX-XX-XX-XX | 0.141 | 0.021 |  | 119.9
RT | Parking Garage Lighting | PSMH-WPE-125-1-Fixt-MB-XX-XX-XX | LED-WPG-21-1-Fixt-XX-XX-XX-XX | 0.15 | 0.021 |  | 119.9
RT | Parking Garage Lighting | PSMH-WPE-125-1-Fixt-MB-XX-XX-XX | LED-WPG-21-1-Fixt-XX-XX-XX-XX | 0.15 | 0.021 |  | 119.9
RT | Parking Garage Lighting | PSMH-WPE-70-1-Fixt-ESMB-XX-XX-XX | LED-WPG-21-1-Fixt-XX-XX-XX-XX | 0.085 | 0.021 |  | 119.9
RT | Parking Garage Lighting | PSMH-WPE-70-1-Fixt-ESMB-XX-XX-XX | LED-WPG-21-1-Fixt-XX-XX-XX-XX | 0.085 | 0.021 |  | 119.9
RT | Parking Garage Lighting | PSMH-WPE-70-1-Fixt-MB-XX-XX-XX | LED-WPG-21-1-Fixt-XX-XX-XX-XX | 0.09 | 0.021 |  | 119.9
RT | Parking Garage Lighting | PSMH-WPE-70-1-Fixt-MB-XX-XX-XX | LED-WPG-21-1-Fixt-XX-XX-XX-XX | 0.09 | 0.021 |  | 119.9
RT | Parking Garage Lighting | HPS-WPE-100-1-Fixt-MB-XX-XX-XX | LED-WPG-22-1-Fixt-XX-XX-XX-XX | 0.126 | 0.022 |  | 119.9
RT | Parking Garage Lighting | HPS-WPE-100-1-Fixt-MB-XX-XX-XX | LED-WPG-22-1-Fixt-XX-XX-XX-XX | 0.126 | 0.022 |  | 119.9
RT | Parking Garage Lighting | HPS-WPE-70-1-Fixt-MB-XX-XX-XX | LED-WPG-22-1-Fixt-XX-XX-XX-XX | 0.086 | 0.022 |  | 119.9
RT | Parking Garage Lighting | HPS-WPE-70-1-Fixt-MB-XX-XX-XX | LED-WPG-22-1-Fixt-XX-XX-XX-XX | 0.086 | 0.022 |  | 119.9
RT | Parking Garage Lighting | MH-WPE-100-1-Fixt-MB-XX-XX-XX | LED-WPG-22-1-Fixt-XX-XX-XX-XX | 0.125 | 0.022 |  | 119.9
RT | Parking Garage Lighting | MH-WPE-100-1-Fixt-MB-XX-XX-XX | LED-WPG-22-1-Fixt-XX-XX-XX-XX | 0.125 | 0.022 |  | 119.9
RT | Parking Garage Lighting | MH-WPE-70-1-Fixt-MB-XX-XX-XX | LED-WPG-22-1-Fixt-XX-XX-XX-XX | 0.093 | 0.022 |  | 119.9
RT | Parking Garage Lighting | MH-WPE-70-1-Fixt-MB-XX-XX-XX | LED-WPG-22-1-Fixt-XX-XX-XX-XX | 0.093 | 0.022 |  | 119.9
RT | Parking Garage Lighting | MV-WPE-100-1-Fixt-MB-XX-XX-XX | LED-WPG-22-1-Fixt-XX-XX-XX-XX | 0.12 | 0.022 |  | 119.9
RT | Parking Garage Lighting | MV-WPE-100-1-Fixt-MB-XX-XX-XX | LED-WPG-22-1-Fixt-XX-XX-XX-XX | 0.12 | 0.022 |  | 119.9
RT | Parking Garage Lighting | MV-WPE-75-1-Fixt-MB-XX-XX-XX | LED-WPG-22-1-Fixt-XX-XX-XX-XX | 0.095 | 0.022 |  | 119.9
RT | Parking Garage Lighting | MV-WPE-75-1-Fixt-MB-XX-XX-XX | LED-WPG-22-1-Fixt-XX-XX-XX-XX | 0.095 | 0.022 |  | 119.9
RT | Parking Garage Lighting | PSMH-WPE-100-1-Fixt-ESMB-XX-XX-XX | LED-WPG-22-1-Fixt-XX-XX-XX-XX | 0.118 | 0.022 |  | 119.9
RT | Parking Garage Lighting | PSMH-WPE-100-1-Fixt-ESMB-XX-XX-XX | LED-WPG-22-1-Fixt-XX-XX-XX-XX | 0.118 | 0.022 |  | 119.9
RT | Parking Garage Lighting | PSMH-WPE-100-1-Fixt-MB-XX-XX-XX | LED-WPG-22-1-Fixt-XX-XX-XX-XX | 0.128 | 0.022 |  | 119.9
RT | Parking Garage Lighting | PSMH-WPE-100-1-Fixt-MB-XX-XX-XX | LED-WPG-22-1-Fixt-XX-XX-XX-XX | 0.128 | 0.022 |  | 119.9
RT | Parking Garage Lighting | PSMH-WPE-125-1-Fixt-ESMB-XX-XX-XX | LED-WPG-22-1-Fixt-XX-XX-XX-XX | 0.141 | 0.022 |  | 119.9
RT | Parking Garage Lighting | PSMH-WPE-125-1-Fixt-ESMB-XX-XX-XX | LED-WPG-22-1-Fixt-XX-XX-XX-XX | 0.141 | 0.022 |  | 119.9
RT | Parking Garage Lighting | PSMH-WPE-125-1-Fixt-MB-XX-XX-XX | LED-WPG-22-1-Fixt-XX-XX-XX-XX | 0.15 | 0.022 |  | 119.9
RT | Parking Garage Lighting | PSMH-WPE-125-1-Fixt-MB-XX-XX-XX | LED-WPG-22-1-Fixt-XX-XX-XX-XX | 0.15 | 0.022 |  | 119.9
RT | Parking Garage Lighting | PSMH-WPE-70-1-Fixt-ESMB-XX-XX-XX | LED-WPG-22-1-Fixt-XX-XX-XX-XX | 0.085 | 0.022 |  | 119.9
RT | Parking Garage Lighting | PSMH-WPE-70-1-Fixt-ESMB-XX-XX-XX | LED-WPG-22-1-Fixt-XX-XX-XX-XX | 0.085 | 0.022 |  | 119.9
RT | Parking Garage Lighting | PSMH-WPE-70-1-Fixt-MB-XX-XX-XX | LED-WPG-22-1-Fixt-XX-XX-XX-XX | 0.09 | 0.022 |  | 119.9
RT | Parking Garage Lighting | PSMH-WPE-70-1-Fixt-MB-XX-XX-XX | LED-WPG-22-1-Fixt-XX-XX-XX-XX | 0.09 | 0.022 |  | 119.9
RT | Parking Garage Lighting | HPS-WPE-100-1-Fixt-MB-XX-XX-XX | LED-WPG-23-1-Fixt-XX-XX-XX-XX | 0.126 | 0.023 |  | 119.9
RT | Parking Garage Lighting | HPS-WPE-100-1-Fixt-MB-XX-XX-XX | LED-WPG-23-1-Fixt-XX-XX-XX-XX | 0.126 | 0.023 |  | 119.9
RT | Parking Garage Lighting | HPS-WPE-70-1-Fixt-MB-XX-XX-XX | LED-WPG-23-1-Fixt-XX-XX-XX-XX | 0.086 | 0.023 |  | 119.9
RT | Parking Garage Lighting | HPS-WPE-70-1-Fixt-MB-XX-XX-XX | LED-WPG-23-1-Fixt-XX-XX-XX-XX | 0.086 | 0.023 |  | 119.9
RT | Parking Garage Lighting | MH-WPE-100-1-Fixt-MB-XX-XX-XX | LED-WPG-23-1-Fixt-XX-XX-XX-XX | 0.125 | 0.023 |  | 119.9
RT | Parking Garage Lighting | MH-WPE-100-1-Fixt-MB-XX-XX-XX | LED-WPG-23-1-Fixt-XX-XX-XX-XX | 0.125 | 0.023 |  | 119.9
RT | Parking Garage Lighting | MH-WPE-70-1-Fixt-MB-XX-XX-XX | LED-WPG-23-1-Fixt-XX-XX-XX-XX | 0.093 | 0.023 |  | 119.9
RT | Parking Garage Lighting | MH-WPE-70-1-Fixt-MB-XX-XX-XX | LED-WPG-23-1-Fixt-XX-XX-XX-XX | 0.093 | 0.023 |  | 119.9
RT | Parking Garage Lighting | MV-WPE-100-1-Fixt-MB-XX-XX-XX | LED-WPG-23-1-Fixt-XX-XX-XX-XX | 0.12 | 0.023 |  | 119.9
RT | Parking Garage Lighting | MV-WPE-100-1-Fixt-MB-XX-XX-XX | LED-WPG-23-1-Fixt-XX-XX-XX-XX | 0.12 | 0.023 |  | 119.9
RT | Parking Garage Lighting | MV-WPE-75-1-Fixt-MB-XX-XX-XX | LED-WPG-23-1-Fixt-XX-XX-XX-XX | 0.095 | 0.023 |  | 119.9
RT | Parking Garage Lighting | MV-WPE-75-1-Fixt-MB-XX-XX-XX | LED-WPG-23-1-Fixt-XX-XX-XX-XX | 0.095 | 0.023 |  | 119.9
RT | Parking Garage Lighting | PSMH-WPE-100-1-Fixt-ESMB-XX-XX-XX | LED-WPG-23-1-Fixt-XX-XX-XX-XX | 0.118 | 0.023 |  | 119.9
RT | Parking Garage Lighting | PSMH-WPE-100-1-Fixt-ESMB-XX-XX-XX | LED-WPG-23-1-Fixt-XX-XX-XX-XX | 0.118 | 0.023 |  | 119.9
RT | Parking Garage Lighting | PSMH-WPE-100-1-Fixt-MB-XX-XX-XX | LED-WPG-23-1-Fixt-XX-XX-XX-XX | 0.128 | 0.023 |  | 119.9
RT | Parking Garage Lighting | PSMH-WPE-100-1-Fixt-MB-XX-XX-XX | LED-WPG-23-1-Fixt-XX-XX-XX-XX | 0.128 | 0.023 |  | 119.9
RT | Parking Garage Lighting | PSMH-WPE-125-1-Fixt-ESMB-XX-XX-XX | LED-WPG-23-1-Fixt-XX-XX-XX-XX | 0.141 | 0.023 |  | 119.9
RT | Parking Garage Lighting | PSMH-WPE-125-1-Fixt-ESMB-XX-XX-XX | LED-WPG-23-1-Fixt-XX-XX-XX-XX | 0.141 | 0.023 |  | 119.9
RT | Parking Garage Lighting | PSMH-WPE-125-1-Fixt-MB-XX-XX-XX | LED-WPG-23-1-Fixt-XX-XX-XX-XX | 0.15 | 0.023 |  | 119.9
RT | Parking Garage Lighting | PSMH-WPE-125-1-Fixt-MB-XX-XX-XX | LED-WPG-23-1-Fixt-XX-XX-XX-XX | 0.15 | 0.023 |  | 119.9
RT | Parking Garage Lighting | PSMH-WPE-70-1-Fixt-ESMB-XX-XX-XX | LED-WPG-23-1-Fixt-XX-XX-XX-XX | 0.085 | 0.023 |  | 119.9
RT | Parking Garage Lighting | PSMH-WPE-70-1-Fixt-ESMB-XX-XX-XX | LED-WPG-23-1-Fixt-XX-XX-XX-XX | 0.085 | 0.023 |  | 119.9
RT | Parking Garage Lighting | PSMH-WPE-70-1-Fixt-MB-XX-XX-XX | LED-WPG-23-1-Fixt-XX-XX-XX-XX | 0.09 | 0.023 |  | 119.9
RT | Parking Garage Lighting | PSMH-WPE-70-1-Fixt-MB-XX-XX-XX | LED-WPG-23-1-Fixt-XX-XX-XX-XX | 0.09 | 0.023 |  | 119.9
RT | Parking Garage Lighting | HPS-WPE-100-1-Fixt-MB-XX-XX-XX | LED-WPG-24-1-Fixt-XX-XX-XX-XX | 0.126 | 0.024 |  | 119.9
RT | Parking Garage Lighting | HPS-WPE-100-1-Fixt-MB-XX-XX-XX | LED-WPG-24-1-Fixt-XX-XX-XX-XX | 0.126 | 0.024 |  | 119.9
RT | Parking Garage Lighting | MH-WPE-100-1-Fixt-MB-XX-XX-XX | LED-WPG-24-1-Fixt-XX-XX-XX-XX | 0.125 | 0.024 |  | 119.9
RT | Parking Garage Lighting | MH-WPE-100-1-Fixt-MB-XX-XX-XX | LED-WPG-24-1-Fixt-XX-XX-XX-XX | 0.125 | 0.024 |  | 119.9
RT | Parking Garage Lighting | MV-WPE-100-1-Fixt-MB-XX-XX-XX | LED-WPG-24-1-Fixt-XX-XX-XX-XX | 0.12 | 0.024 |  | 119.9
RT | Parking Garage Lighting | MV-WPE-100-1-Fixt-MB-XX-XX-XX | LED-WPG-24-1-Fixt-XX-XX-XX-XX | 0.12 | 0.024 |  | 119.9
RT | Parking Garage Lighting | MV-WPE-75-1-Fixt-MB-XX-XX-XX | LED-WPG-24-1-Fixt-XX-XX-XX-XX | 0.095 | 0.024 |  | 119.9
RT | Parking Garage Lighting | MV-WPE-75-1-Fixt-MB-XX-XX-XX | LED-WPG-24-1-Fixt-XX-XX-XX-XX | 0.095 | 0.024 |  | 119.9
RT | Parking Garage Lighting | PSMH-WPE-100-1-Fixt-ESMB-XX-XX-XX | LED-WPG-24-1-Fixt-XX-XX-XX-XX | 0.118 | 0.024 |  | 119.9
RT | Parking Garage Lighting | PSMH-WPE-100-1-Fixt-ESMB-XX-XX-XX | LED-WPG-24-1-Fixt-XX-XX-XX-XX | 0.118 | 0.024 |  | 119.9
RT | Parking Garage Lighting | PSMH-WPE-100-1-Fixt-MB-XX-XX-XX | LED-WPG-24-1-Fixt-XX-XX-XX-XX | 0.128 | 0.024 |  | 119.9
RT | Parking Garage Lighting | PSMH-WPE-100-1-Fixt-MB-XX-XX-XX | LED-WPG-24-1-Fixt-XX-XX-XX-XX | 0.128 | 0.024 |  | 119.9
RT | Parking Garage Lighting | PSMH-WPE-125-1-Fixt-ESMB-XX-XX-XX | LED-WPG-24-1-Fixt-XX-XX-XX-XX | 0.141 | 0.024 |  | 119.9
RT | Parking Garage Lighting | PSMH-WPE-125-1-Fixt-ESMB-XX-XX-XX | LED-WPG-24-1-Fixt-XX-XX-XX-XX | 0.141 | 0.024 |  | 119.9
RT | Parking Garage Lighting | PSMH-WPE-125-1-Fixt-MB-XX-XX-XX | LED-WPG-24-1-Fixt-XX-XX-XX-XX | 0.15 | 0.024 |  | 119.9
RT | Parking Garage Lighting | PSMH-WPE-125-1-Fixt-MB-XX-XX-XX | LED-WPG-24-1-Fixt-XX-XX-XX-XX | 0.15 | 0.024 |  | 119.9
RT | Parking Garage Lighting | HPS-WPE-100-1-Fixt-MB-XX-XX-XX | LED-WPG-25-1-Fixt-XX-XX-XX-XX | 0.126 | 0.025 |  | 119.9
RT | Parking Garage Lighting | HPS-WPE-100-1-Fixt-MB-XX-XX-XX | LED-WPG-25-1-Fixt-XX-XX-XX-XX | 0.126 | 0.025 |  | 119.9
RT | Parking Garage Lighting | HPS-WPE-150-1-Fixt-MB-XX-XX-XX | LED-WPG-25-1-Fixt-XX-XX-XX-XX | 0.188 | 0.025 |  | 119.9
RT | Parking Garage Lighting | HPS-WPE-150-1-Fixt-MB-XX-XX-XX | LED-WPG-25-1-Fixt-XX-XX-XX-XX | 0.188 | 0.025 |  | 119.9
RT | Parking Garage Lighting | MH-WPE-100-1-Fixt-MB-XX-XX-XX | LED-WPG-25-1-Fixt-XX-XX-XX-XX | 0.125 | 0.025 |  | 119.9
RT | Parking Garage Lighting | MH-WPE-100-1-Fixt-MB-XX-XX-XX | LED-WPG-25-1-Fixt-XX-XX-XX-XX | 0.125 | 0.025 |  | 119.9
RT | Parking Garage Lighting | MH-WPE-150-1-Fixt-MB-XX-XX-XX | LED-WPG-25-1-Fixt-XX-XX-XX-XX | 0.173 | 0.025 |  | 119.9
RT | Parking Garage Lighting | MH-WPE-150-1-Fixt-MB-XX-XX-XX | LED-WPG-25-1-Fixt-XX-XX-XX-XX | 0.173 | 0.025 |  | 119.9
RT | Parking Garage Lighting | MV-WPE-100-1-Fixt-MB-XX-XX-XX | LED-WPG-25-1-Fixt-XX-XX-XX-XX | 0.12 | 0.025 |  | 119.9
RT | Parking Garage Lighting | MV-WPE-100-1-Fixt-MB-XX-XX-XX | LED-WPG-25-1-Fixt-XX-XX-XX-XX | 0.12 | 0.025 |  | 119.9
RT | Parking Garage Lighting | MV-WPE-75-1-Fixt-MB-XX-XX-XX | LED-WPG-25-1-Fixt-XX-XX-XX-XX | 0.095 | 0.025 |  | 119.9
RT | Parking Garage Lighting | MV-WPE-75-1-Fixt-MB-XX-XX-XX | LED-WPG-25-1-Fixt-XX-XX-XX-XX | 0.095 | 0.025 |  | 119.9
RT | Parking Garage Lighting | PSMH-WPE-100-1-Fixt-ESMB-XX-XX-XX | LED-WPG-25-1-Fixt-XX-XX-XX-XX | 0.118 | 0.025 |  | 119.9
RT | Parking Garage Lighting | PSMH-WPE-100-1-Fixt-ESMB-XX-XX-XX | LED-WPG-25-1-Fixt-XX-XX-XX-XX | 0.118 | 0.025 |  | 119.9
RT | Parking Garage Lighting | PSMH-WPE-100-1-Fixt-MB-XX-XX-XX | LED-WPG-25-1-Fixt-XX-XX-XX-XX | 0.128 | 0.025 |  | 119.9
RT | Parking Garage Lighting | PSMH-WPE-100-1-Fixt-MB-XX-XX-XX | LED-WPG-25-1-Fixt-XX-XX-XX-XX | 0.128 | 0.025 |  | 119.9
RT | Parking Garage Lighting | PSMH-WPE-125-1-Fixt-ESMB-XX-XX-XX | LED-WPG-25-1-Fixt-XX-XX-XX-XX | 0.141 | 0.025 |  | 119.9
RT | Parking Garage Lighting | PSMH-WPE-125-1-Fixt-ESMB-XX-XX-XX | LED-WPG-25-1-Fixt-XX-XX-XX-XX | 0.141 | 0.025 |  | 119.9
RT | Parking Garage Lighting | PSMH-WPE-125-1-Fixt-MB-XX-XX-XX | LED-WPG-25-1-Fixt-XX-XX-XX-XX | 0.15 | 0.025 |  | 119.9
RT | Parking Garage Lighting | PSMH-WPE-125-1-Fixt-MB-XX-XX-XX | LED-WPG-25-1-Fixt-XX-XX-XX-XX | 0.15 | 0.025 |  | 119.9
RT | Parking Garage Lighting | PSMH-WPE-150-1-Fixt-ESMB-XX-XX-XX | LED-WPG-25-1-Fixt-XX-XX-XX-XX | 0.173 | 0.025 |  | 119.9
RT | Parking Garage Lighting | PSMH-WPE-150-1-Fixt-ESMB-XX-XX-XX | LED-WPG-25-1-Fixt-XX-XX-XX-XX | 0.173 | 0.025 |  | 119.9
RT | Parking Garage Lighting | HPS-WPE-100-1-Fixt-MB-XX-XX-XX | LED-WPG-26-1-Fixt-XX-XX-XX-XX | 0.126 | 0.026 |  | 119.9
RT | Parking Garage Lighting | HPS-WPE-100-1-Fixt-MB-XX-XX-XX | LED-WPG-26-1-Fixt-XX-XX-XX-XX | 0.126 | 0.026 |  | 119.9
RT | Parking Garage Lighting | HPS-WPE-150-1-Fixt-MB-XX-XX-XX | LED-WPG-26-1-Fixt-XX-XX-XX-XX | 0.188 | 0.026 |  | 119.9
RT | Parking Garage Lighting | HPS-WPE-150-1-Fixt-MB-XX-XX-XX | LED-WPG-26-1-Fixt-XX-XX-XX-XX | 0.188 | 0.026 |  | 119.9
RT | Parking Garage Lighting | MH-WPE-100-1-Fixt-MB-XX-XX-XX | LED-WPG-26-1-Fixt-XX-XX-XX-XX | 0.125 | 0.026 |  | 119.9
RT | Parking Garage Lighting | MH-WPE-100-1-Fixt-MB-XX-XX-XX | LED-WPG-26-1-Fixt-XX-XX-XX-XX | 0.125 | 0.026 |  | 119.9
RT | Parking Garage Lighting | MH-WPE-150-1-Fixt-MB-XX-XX-XX | LED-WPG-26-1-Fixt-XX-XX-XX-XX | 0.173 | 0.026 |  | 119.9
RT | Parking Garage Lighting | MH-WPE-150-1-Fixt-MB-XX-XX-XX | LED-WPG-26-1-Fixt-XX-XX-XX-XX | 0.173 | 0.026 |  | 119.9
RT | Parking Garage Lighting | MV-WPE-100-1-Fixt-MB-XX-XX-XX | LED-WPG-26-1-Fixt-XX-XX-XX-XX | 0.12 | 0.026 |  | 119.9
RT | Parking Garage Lighting | MV-WPE-100-1-Fixt-MB-XX-XX-XX | LED-WPG-26-1-Fixt-XX-XX-XX-XX | 0.12 | 0.026 |  | 119.9
RT | Parking Garage Lighting | PSMH-WPE-100-1-Fixt-ESMB-XX-XX-XX | LED-WPG-26-1-Fixt-XX-XX-XX-XX | 0.118 | 0.026 |  | 119.9
RT | Parking Garage Lighting | PSMH-WPE-100-1-Fixt-ESMB-XX-XX-XX | LED-WPG-26-1-Fixt-XX-XX-XX-XX | 0.118 | 0.026 |  | 119.9
RT | Parking Garage Lighting | PSMH-WPE-100-1-Fixt-MB-XX-XX-XX | LED-WPG-26-1-Fixt-XX-XX-XX-XX | 0.128 | 0.026 |  | 119.9
RT | Parking Garage Lighting | PSMH-WPE-100-1-Fixt-MB-XX-XX-XX | LED-WPG-26-1-Fixt-XX-XX-XX-XX | 0.128 | 0.026 |  | 119.9
RT | Parking Garage Lighting | PSMH-WPE-125-1-Fixt-ESMB-XX-XX-XX | LED-WPG-26-1-Fixt-XX-XX-XX-XX | 0.141 | 0.026 |  | 119.9
RT | Parking Garage Lighting | PSMH-WPE-125-1-Fixt-ESMB-XX-XX-XX | LED-WPG-26-1-Fixt-XX-XX-XX-XX | 0.141 | 0.026 |  | 119.9
RT | Parking Garage Lighting | PSMH-WPE-125-1-Fixt-MB-XX-XX-XX | LED-WPG-26-1-Fixt-XX-XX-XX-XX | 0.15 | 0.026 |  | 119.9
RT | Parking Garage Lighting | PSMH-WPE-125-1-Fixt-MB-XX-XX-XX | LED-WPG-26-1-Fixt-XX-XX-XX-XX | 0.15 | 0.026 |  | 119.9
RT | Parking Garage Lighting | PSMH-WPE-150-1-Fixt-ESMB-XX-XX-XX | LED-WPG-26-1-Fixt-XX-XX-XX-XX | 0.173 | 0.026 |  | 119.9
RT | Parking Garage Lighting | PSMH-WPE-150-1-Fixt-ESMB-XX-XX-XX | LED-WPG-26-1-Fixt-XX-XX-XX-XX | 0.173 | 0.026 |  | 119.9
RT | Parking Garage Lighting | HPS-WPE-100-1-Fixt-MB-XX-XX-XX | LED-WPG-27-1-Fixt-XX-XX-XX-XX | 0.126 | 0.027 |  | 119.9
RT | Parking Garage Lighting | HPS-WPE-100-1-Fixt-MB-XX-XX-XX | LED-WPG-27-1-Fixt-XX-XX-XX-XX | 0.126 | 0.027 |  | 119.9
RT | Parking Garage Lighting | HPS-WPE-150-1-Fixt-MB-XX-XX-XX | LED-WPG-27-1-Fixt-XX-XX-XX-XX | 0.188 | 0.027 |  | 119.9
RT | Parking Garage Lighting | HPS-WPE-150-1-Fixt-MB-XX-XX-XX | LED-WPG-27-1-Fixt-XX-XX-XX-XX | 0.188 | 0.027 |  | 119.9
RT | Parking Garage Lighting | MH-WPE-100-1-Fixt-MB-XX-XX-XX | LED-WPG-27-1-Fixt-XX-XX-XX-XX | 0.125 | 0.027 |  | 119.9
RT | Parking Garage Lighting | MH-WPE-100-1-Fixt-MB-XX-XX-XX | LED-WPG-27-1-Fixt-XX-XX-XX-XX | 0.125 | 0.027 |  | 119.9
RT | Parking Garage Lighting | MH-WPE-150-1-Fixt-MB-XX-XX-XX | LED-WPG-27-1-Fixt-XX-XX-XX-XX | 0.173 | 0.027 |  | 119.9
RT | Parking Garage Lighting | MH-WPE-150-1-Fixt-MB-XX-XX-XX | LED-WPG-27-1-Fixt-XX-XX-XX-XX | 0.173 | 0.027 |  | 119.9
RT | Parking Garage Lighting | MV-WPE-100-1-Fixt-MB-XX-XX-XX | LED-WPG-27-1-Fixt-XX-XX-XX-XX | 0.12 | 0.027 |  | 119.9
RT | Parking Garage Lighting | MV-WPE-100-1-Fixt-MB-XX-XX-XX | LED-WPG-27-1-Fixt-XX-XX-XX-XX | 0.12 | 0.027 |  | 119.9
RT | Parking Garage Lighting | PSMH-WPE-100-1-Fixt-ESMB-XX-XX-XX | LED-WPG-27-1-Fixt-XX-XX-XX-XX | 0.118 | 0.027 |  | 119.9
RT | Parking Garage Lighting | PSMH-WPE-100-1-Fixt-ESMB-XX-XX-XX | LED-WPG-27-1-Fixt-XX-XX-XX-XX | 0.118 | 0.027 |  | 119.9
RT | Parking Garage Lighting | PSMH-WPE-100-1-Fixt-MB-XX-XX-XX | LED-WPG-27-1-Fixt-XX-XX-XX-XX | 0.128 | 0.027 |  | 119.9
RT | Parking Garage Lighting | PSMH-WPE-100-1-Fixt-MB-XX-XX-XX | LED-WPG-27-1-Fixt-XX-XX-XX-XX | 0.128 | 0.027 |  | 119.9
RT | Parking Garage Lighting | PSMH-WPE-125-1-Fixt-ESMB-XX-XX-XX | LED-WPG-27-1-Fixt-XX-XX-XX-XX | 0.141 | 0.027 |  | 119.9
RT | Parking Garage Lighting | PSMH-WPE-125-1-Fixt-ESMB-XX-XX-XX | LED-WPG-27-1-Fixt-XX-XX-XX-XX | 0.141 | 0.027 |  | 119.9
RT | Parking Garage Lighting | PSMH-WPE-125-1-Fixt-MB-XX-XX-XX | LED-WPG-27-1-Fixt-XX-XX-XX-XX | 0.15 | 0.027 |  | 119.9
RT | Parking Garage Lighting | PSMH-WPE-125-1-Fixt-MB-XX-XX-XX | LED-WPG-27-1-Fixt-XX-XX-XX-XX | 0.15 | 0.027 |  | 119.9
RT | Parking Garage Lighting | PSMH-WPE-150-1-Fixt-ESMB-XX-XX-XX | LED-WPG-27-1-Fixt-XX-XX-XX-XX | 0.173 | 0.027 |  | 119.9
RT | Parking Garage Lighting | PSMH-WPE-150-1-Fixt-ESMB-XX-XX-XX | LED-WPG-27-1-Fixt-XX-XX-XX-XX | 0.173 | 0.027 |  | 119.9
RT | Parking Garage Lighting | HPS-WPE-100-1-Fixt-MB-XX-XX-XX | LED-WPG-28-1-Fixt-XX-XX-XX-XX | 0.126 | 0.028 |  | 119.9
RT | Parking Garage Lighting | HPS-WPE-100-1-Fixt-MB-XX-XX-XX | LED-WPG-28-1-Fixt-XX-XX-XX-XX | 0.126 | 0.028 |  | 119.9
RT | Parking Garage Lighting | HPS-WPE-150-1-Fixt-MB-XX-XX-XX | LED-WPG-28-1-Fixt-XX-XX-XX-XX | 0.188 | 0.028 |  | 119.9
RT | Parking Garage Lighting | HPS-WPE-150-1-Fixt-MB-XX-XX-XX | LED-WPG-28-1-Fixt-XX-XX-XX-XX | 0.188 | 0.028 |  | 119.9
RT | Parking Garage Lighting | MH-WPE-100-1-Fixt-MB-XX-XX-XX | LED-WPG-28-1-Fixt-XX-XX-XX-XX | 0.125 | 0.028 |  | 119.9
RT | Parking Garage Lighting | MH-WPE-100-1-Fixt-MB-XX-XX-XX | LED-WPG-28-1-Fixt-XX-XX-XX-XX | 0.125 | 0.028 |  | 119.9
RT | Parking Garage Lighting | MH-WPE-150-1-Fixt-MB-XX-XX-XX | LED-WPG-28-1-Fixt-XX-XX-XX-XX | 0.173 | 0.028 |  | 119.9
RT | Parking Garage Lighting | MH-WPE-150-1-Fixt-MB-XX-XX-XX | LED-WPG-28-1-Fixt-XX-XX-XX-XX | 0.173 | 0.028 |  | 119.9
RT | Parking Garage Lighting | MV-WPE-100-1-Fixt-MB-XX-XX-XX | LED-WPG-28-1-Fixt-XX-XX-XX-XX | 0.12 | 0.028 |  | 119.9
RT | Parking Garage Lighting | MV-WPE-100-1-Fixt-MB-XX-XX-XX | LED-WPG-28-1-Fixt-XX-XX-XX-XX | 0.12 | 0.028 |  | 119.9
RT | Parking Garage Lighting | PSMH-WPE-100-1-Fixt-ESMB-XX-XX-XX | LED-WPG-28-1-Fixt-XX-XX-XX-XX | 0.118 | 0.028 |  | 119.9
RT | Parking Garage Lighting | PSMH-WPE-100-1-Fixt-ESMB-XX-XX-XX | LED-WPG-28-1-Fixt-XX-XX-XX-XX | 0.118 | 0.028 |  | 119.9
RT | Parking Garage Lighting | PSMH-WPE-100-1-Fixt-MB-XX-XX-XX | LED-WPG-28-1-Fixt-XX-XX-XX-XX | 0.128 | 0.028 |  | 119.9
RT | Parking Garage Lighting | PSMH-WPE-100-1-Fixt-MB-XX-XX-XX | LED-WPG-28-1-Fixt-XX-XX-XX-XX | 0.128 | 0.028 |  | 119.9
RT | Parking Garage Lighting | PSMH-WPE-125-1-Fixt-ESMB-XX-XX-XX | LED-WPG-28-1-Fixt-XX-XX-XX-XX | 0.141 | 0.028 |  | 119.9
RT | Parking Garage Lighting | PSMH-WPE-125-1-Fixt-ESMB-XX-XX-XX | LED-WPG-28-1-Fixt-XX-XX-XX-XX | 0.141 | 0.028 |  | 119.9
RT | Parking Garage Lighting | PSMH-WPE-125-1-Fixt-MB-XX-XX-XX | LED-WPG-28-1-Fixt-XX-XX-XX-XX | 0.15 | 0.028 |  | 119.9
RT | Parking Garage Lighting | PSMH-WPE-125-1-Fixt-MB-XX-XX-XX | LED-WPG-28-1-Fixt-XX-XX-XX-XX | 0.15 | 0.028 |  | 119.9
RT | Parking Garage Lighting | PSMH-WPE-150-1-Fixt-ESMB-XX-XX-XX | LED-WPG-28-1-Fixt-XX-XX-XX-XX | 0.173 | 0.028 |  | 119.9
RT | Parking Garage Lighting | PSMH-WPE-150-1-Fixt-ESMB-XX-XX-XX | LED-WPG-28-1-Fixt-XX-XX-XX-XX | 0.173 | 0.028 |  | 119.9
RT | Parking Garage Lighting | HPS-WPE-100-1-Fixt-MB-XX-XX-XX | LED-WPG-29-1-Fixt-XX-XX-XX-XX | 0.126 | 0.029 |  | 119.9
RT | Parking Garage Lighting | HPS-WPE-100-1-Fixt-MB-XX-XX-XX | LED-WPG-29-1-Fixt-XX-XX-XX-XX | 0.126 | 0.029 |  | 119.9
RT | Parking Garage Lighting | HPS-WPE-150-1-Fixt-MB-XX-XX-XX | LED-WPG-29-1-Fixt-XX-XX-XX-XX | 0.188 | 0.029 |  | 119.9
RT | Parking Garage Lighting | HPS-WPE-150-1-Fixt-MB-XX-XX-XX | LED-WPG-29-1-Fixt-XX-XX-XX-XX | 0.188 | 0.029 |  | 119.9
RT | Parking Garage Lighting | MH-WPE-100-1-Fixt-MB-XX-XX-XX | LED-WPG-29-1-Fixt-XX-XX-XX-XX | 0.125 | 0.029 |  | 119.9
RT | Parking Garage Lighting | MH-WPE-100-1-Fixt-MB-XX-XX-XX | LED-WPG-29-1-Fixt-XX-XX-XX-XX | 0.125 | 0.029 |  | 119.9
RT | Parking Garage Lighting | MH-WPE-150-1-Fixt-MB-XX-XX-XX | LED-WPG-29-1-Fixt-XX-XX-XX-XX | 0.173 | 0.029 |  | 119.9
RT | Parking Garage Lighting | MH-WPE-150-1-Fixt-MB-XX-XX-XX | LED-WPG-29-1-Fixt-XX-XX-XX-XX | 0.173 | 0.029 |  | 119.9
RT | Parking Garage Lighting | MV-WPE-100-1-Fixt-MB-XX-XX-XX | LED-WPG-29-1-Fixt-XX-XX-XX-XX | 0.12 | 0.029 |  | 119.9
RT | Parking Garage Lighting | MV-WPE-100-1-Fixt-MB-XX-XX-XX | LED-WPG-29-1-Fixt-XX-XX-XX-XX | 0.12 | 0.029 |  | 119.9
RT | Parking Garage Lighting | PSMH-WPE-100-1-Fixt-ESMB-XX-XX-XX | LED-WPG-29-1-Fixt-XX-XX-XX-XX | 0.118 | 0.029 |  | 119.9
RT | Parking Garage Lighting | PSMH-WPE-100-1-Fixt-ESMB-XX-XX-XX | LED-WPG-29-1-Fixt-XX-XX-XX-XX | 0.118 | 0.029 |  | 119.9
RT | Parking Garage Lighting | PSMH-WPE-100-1-Fixt-MB-XX-XX-XX | LED-WPG-29-1-Fixt-XX-XX-XX-XX | 0.128 | 0.029 |  | 119.9
RT | Parking Garage Lighting | PSMH-WPE-100-1-Fixt-MB-XX-XX-XX | LED-WPG-29-1-Fixt-XX-XX-XX-XX | 0.128 | 0.029 |  | 119.9
RT | Parking Garage Lighting | PSMH-WPE-125-1-Fixt-ESMB-XX-XX-XX | LED-WPG-29-1-Fixt-XX-XX-XX-XX | 0.141 | 0.029 |  | 119.9
RT | Parking Garage Lighting | PSMH-WPE-125-1-Fixt-ESMB-XX-XX-XX | LED-WPG-29-1-Fixt-XX-XX-XX-XX | 0.141 | 0.029 |  | 119.9
RT | Parking Garage Lighting | PSMH-WPE-125-1-Fixt-MB-XX-XX-XX | LED-WPG-29-1-Fixt-XX-XX-XX-XX | 0.15 | 0.029 |  | 119.9
RT | Parking Garage Lighting | PSMH-WPE-125-1-Fixt-MB-XX-XX-XX | LED-WPG-29-1-Fixt-XX-XX-XX-XX | 0.15 | 0.029 |  | 119.9
RT | Parking Garage Lighting | PSMH-WPE-150-1-Fixt-ESMB-XX-XX-XX | LED-WPG-29-1-Fixt-XX-XX-XX-XX | 0.173 | 0.029 |  | 119.9
RT | Parking Garage Lighting | PSMH-WPE-150-1-Fixt-ESMB-XX-XX-XX | LED-WPG-29-1-Fixt-XX-XX-XX-XX | 0.173 | 0.029 |  | 119.9
RT | Parking Garage Lighting | HPS-WPE-100-1-Fixt-MB-XX-XX-XX | LED-WPG-30-1-Fixt-XX-XX-XX-XX | 0.126 | 0.03 |  | 119.9
RT | Parking Garage Lighting | HPS-WPE-100-1-Fixt-MB-XX-XX-XX | LED-WPG-30-1-Fixt-XX-XX-XX-XX | 0.126 | 0.03 |  | 119.9
RT | Parking Garage Lighting | HPS-WPE-150-1-Fixt-MB-XX-XX-XX | LED-WPG-30-1-Fixt-XX-XX-XX-XX | 0.188 | 0.03 |  | 119.9
RT | Parking Garage Lighting | HPS-WPE-150-1-Fixt-MB-XX-XX-XX | LED-WPG-30-1-Fixt-XX-XX-XX-XX | 0.188 | 0.03 |  | 119.9
RT | Parking Garage Lighting | MH-WPE-100-1-Fixt-MB-XX-XX-XX | LED-WPG-30-1-Fixt-XX-XX-XX-XX | 0.125 | 0.03 |  | 119.9
RT | Parking Garage Lighting | MH-WPE-100-1-Fixt-MB-XX-XX-XX | LED-WPG-30-1-Fixt-XX-XX-XX-XX | 0.125 | 0.03 |  | 119.9
RT | Parking Garage Lighting | MH-WPE-150-1-Fixt-MB-XX-XX-XX | LED-WPG-30-1-Fixt-XX-XX-XX-XX | 0.173 | 0.03 |  | 119.9
RT | Parking Garage Lighting | MH-WPE-150-1-Fixt-MB-XX-XX-XX | LED-WPG-30-1-Fixt-XX-XX-XX-XX | 0.173 | 0.03 |  | 119.9
RT | Parking Garage Lighting | MV-WPE-100-1-Fixt-MB-XX-XX-XX | LED-WPG-30-1-Fixt-XX-XX-XX-XX | 0.12 | 0.03 |  | 119.9
RT | Parking Garage Lighting | MV-WPE-100-1-Fixt-MB-XX-XX-XX | LED-WPG-30-1-Fixt-XX-XX-XX-XX | 0.12 | 0.03 |  | 119.9
RT | Parking Garage Lighting | PSMH-WPE-100-1-Fixt-ESMB-XX-XX-XX | LED-WPG-30-1-Fixt-XX-XX-XX-XX | 0.118 | 0.03 |  | 119.9
RT | Parking Garage Lighting | PSMH-WPE-100-1-Fixt-ESMB-XX-XX-XX | LED-WPG-30-1-Fixt-XX-XX-XX-XX | 0.118 | 0.03 |  | 119.9
RT | Parking Garage Lighting | PSMH-WPE-100-1-Fixt-MB-XX-XX-XX | LED-WPG-30-1-Fixt-XX-XX-XX-XX | 0.128 | 0.03 |  | 119.9
RT | Parking Garage Lighting | PSMH-WPE-100-1-Fixt-MB-XX-XX-XX | LED-WPG-30-1-Fixt-XX-XX-XX-XX | 0.128 | 0.03 |  | 119.9
RT | Parking Garage Lighting | PSMH-WPE-125-1-Fixt-ESMB-XX-XX-XX | LED-WPG-30-1-Fixt-XX-XX-XX-XX | 0.141 | 0.03 |  | 119.9
RT | Parking Garage Lighting | PSMH-WPE-125-1-Fixt-ESMB-XX-XX-XX | LED-WPG-30-1-Fixt-XX-XX-XX-XX | 0.141 | 0.03 |  | 119.9
RT | Parking Garage Lighting | PSMH-WPE-125-1-Fixt-MB-XX-XX-XX | LED-WPG-30-1-Fixt-XX-XX-XX-XX | 0.15 | 0.03 |  | 119.9
RT | Parking Garage Lighting | PSMH-WPE-125-1-Fixt-MB-XX-XX-XX | LED-WPG-30-1-Fixt-XX-XX-XX-XX | 0.15 | 0.03 |  | 119.9
RT | Parking Garage Lighting | PSMH-WPE-150-1-Fixt-ESMB-XX-XX-XX | LED-WPG-30-1-Fixt-XX-XX-XX-XX | 0.173 | 0.03 |  | 119.9
RT | Parking Garage Lighting | PSMH-WPE-150-1-Fixt-ESMB-XX-XX-XX | LED-WPG-30-1-Fixt-XX-XX-XX-XX | 0.173 | 0.03 |  | 119.9
RT | Parking Garage Lighting | HPS-WPE-100-1-Fixt-MB-XX-XX-XX | LED-WPG-31-1-Fixt-XX-XX-XX-XX | 0.126 | 0.031 |  | 119.9
RT | Parking Garage Lighting | HPS-WPE-100-1-Fixt-MB-XX-XX-XX | LED-WPG-31-1-Fixt-XX-XX-XX-XX | 0.126 | 0.031 |  | 119.9
RT | Parking Garage Lighting | HPS-WPE-150-1-Fixt-MB-XX-XX-XX | LED-WPG-31-1-Fixt-XX-XX-XX-XX | 0.188 | 0.031 |  | 119.9
RT | Parking Garage Lighting | HPS-WPE-150-1-Fixt-MB-XX-XX-XX | LED-WPG-31-1-Fixt-XX-XX-XX-XX | 0.188 | 0.031 |  | 119.9
RT | Parking Garage Lighting | MH-WPE-100-1-Fixt-MB-XX-XX-XX | LED-WPG-31-1-Fixt-XX-XX-XX-XX | 0.125 | 0.031 |  | 119.9
RT | Parking Garage Lighting | MH-WPE-100-1-Fixt-MB-XX-XX-XX | LED-WPG-31-1-Fixt-XX-XX-XX-XX | 0.125 | 0.031 |  | 119.9
RT | Parking Garage Lighting | MH-WPE-150-1-Fixt-MB-XX-XX-XX | LED-WPG-31-1-Fixt-XX-XX-XX-XX | 0.173 | 0.031 |  | 119.9
RT | Parking Garage Lighting | MH-WPE-150-1-Fixt-MB-XX-XX-XX | LED-WPG-31-1-Fixt-XX-XX-XX-XX | 0.173 | 0.031 |  | 119.9
RT | Parking Garage Lighting | MV-WPE-100-1-Fixt-MB-XX-XX-XX | LED-WPG-31-1-Fixt-XX-XX-XX-XX | 0.12 | 0.031 |  | 119.9
RT | Parking Garage Lighting | MV-WPE-100-1-Fixt-MB-XX-XX-XX | LED-WPG-31-1-Fixt-XX-XX-XX-XX | 0.12 | 0.031 |  | 119.9
RT | Parking Garage Lighting | PSMH-WPE-100-1-Fixt-ESMB-XX-XX-XX | LED-WPG-31-1-Fixt-XX-XX-XX-XX | 0.118 | 0.031 |  | 119.9
RT | Parking Garage Lighting | PSMH-WPE-100-1-Fixt-ESMB-XX-XX-XX | LED-WPG-31-1-Fixt-XX-XX-XX-XX | 0.118 | 0.031 |  | 119.9
RT | Parking Garage Lighting | PSMH-WPE-100-1-Fixt-MB-XX-XX-XX | LED-WPG-31-1-Fixt-XX-XX-XX-XX | 0.128 | 0.031 |  | 119.9
RT | Parking Garage Lighting | PSMH-WPE-100-1-Fixt-MB-XX-XX-XX | LED-WPG-31-1-Fixt-XX-XX-XX-XX | 0.128 | 0.031 |  | 119.9
RT | Parking Garage Lighting | PSMH-WPE-125-1-Fixt-ESMB-XX-XX-XX | LED-WPG-31-1-Fixt-XX-XX-XX-XX | 0.141 | 0.031 |  | 119.9
RT | Parking Garage Lighting | PSMH-WPE-125-1-Fixt-ESMB-XX-XX-XX | LED-WPG-31-1-Fixt-XX-XX-XX-XX | 0.141 | 0.031 |  | 119.9
RT | Parking Garage Lighting | PSMH-WPE-125-1-Fixt-MB-XX-XX-XX | LED-WPG-31-1-Fixt-XX-XX-XX-XX | 0.15 | 0.031 |  | 119.9
RT | Parking Garage Lighting | PSMH-WPE-125-1-Fixt-MB-XX-XX-XX | LED-WPG-31-1-Fixt-XX-XX-XX-XX | 0.15 | 0.031 |  | 119.9
RT | Parking Garage Lighting | PSMH-WPE-150-1-Fixt-ESMB-XX-XX-XX | LED-WPG-31-1-Fixt-XX-XX-XX-XX | 0.173 | 0.031 |  | 119.9
RT | Parking Garage Lighting | PSMH-WPE-150-1-Fixt-ESMB-XX-XX-XX | LED-WPG-31-1-Fixt-XX-XX-XX-XX | 0.173 | 0.031 |  | 119.9
RT | Parking Garage Lighting | HPS-WPE-100-1-Fixt-MB-XX-XX-XX | LED-WPG-32-1-Fixt-XX-XX-XX-XX | 0.126 | 0.032 |  | 119.9
RT | Parking Garage Lighting | HPS-WPE-100-1-Fixt-MB-XX-XX-XX | LED-WPG-32-1-Fixt-XX-XX-XX-XX | 0.126 | 0.032 |  | 119.9
RT | Parking Garage Lighting | HPS-WPE-150-1-Fixt-MB-XX-XX-XX | LED-WPG-32-1-Fixt-XX-XX-XX-XX | 0.188 | 0.032 |  | 119.9
RT | Parking Garage Lighting | HPS-WPE-150-1-Fixt-MB-XX-XX-XX | LED-WPG-32-1-Fixt-XX-XX-XX-XX | 0.188 | 0.032 |  | 119.9
RT | Parking Garage Lighting | MH-WPE-100-1-Fixt-MB-XX-XX-XX | LED-WPG-32-1-Fixt-XX-XX-XX-XX | 0.125 | 0.032 |  | 119.9
RT | Parking Garage Lighting | MH-WPE-100-1-Fixt-MB-XX-XX-XX | LED-WPG-32-1-Fixt-XX-XX-XX-XX | 0.125 | 0.032 |  | 119.9
RT | Parking Garage Lighting | MH-WPE-150-1-Fixt-MB-XX-XX-XX | LED-WPG-32-1-Fixt-XX-XX-XX-XX | 0.173 | 0.032 |  | 119.9
RT | Parking Garage Lighting | MH-WPE-150-1-Fixt-MB-XX-XX-XX | LED-WPG-32-1-Fixt-XX-XX-XX-XX | 0.173 | 0.032 |  | 119.9
RT | Parking Garage Lighting | MH-WPE-175-1-Fixt-MB-XX-XX-XX | LED-WPG-32-1-Fixt-XX-XX-XX-XX | 0.21 | 0.032 |  | 119.9
RT | Parking Garage Lighting | MH-WPE-175-1-Fixt-MB-XX-XX-XX | LED-WPG-32-1-Fixt-XX-XX-XX-XX | 0.21 | 0.032 |  | 119.9
RT | Parking Garage Lighting | MV-WPE-100-1-Fixt-MB-XX-XX-XX | LED-WPG-32-1-Fixt-XX-XX-XX-XX | 0.12 | 0.032 |  | 119.9
RT | Parking Garage Lighting | MV-WPE-100-1-Fixt-MB-XX-XX-XX | LED-WPG-32-1-Fixt-XX-XX-XX-XX | 0.12 | 0.032 |  | 119.9
RT | Parking Garage Lighting | MV-WPE-175-1-Fixt-MB-XX-XX-XX | LED-WPG-32-1-Fixt-XX-XX-XX-XX | 0.205 | 0.032 |  | 119.9
RT | Parking Garage Lighting | MV-WPE-175-1-Fixt-MB-XX-XX-XX | LED-WPG-32-1-Fixt-XX-XX-XX-XX | 0.205 | 0.032 |  | 119.9
RT | Parking Garage Lighting | PSMH-WPE-100-1-Fixt-ESMB-XX-XX-XX | LED-WPG-32-1-Fixt-XX-XX-XX-XX | 0.118 | 0.032 |  | 119.9
RT | Parking Garage Lighting | PSMH-WPE-100-1-Fixt-ESMB-XX-XX-XX | LED-WPG-32-1-Fixt-XX-XX-XX-XX | 0.118 | 0.032 |  | 119.9
RT | Parking Garage Lighting | PSMH-WPE-100-1-Fixt-MB-XX-XX-XX | LED-WPG-32-1-Fixt-XX-XX-XX-XX | 0.128 | 0.032 |  | 119.9
RT | Parking Garage Lighting | PSMH-WPE-100-1-Fixt-MB-XX-XX-XX | LED-WPG-32-1-Fixt-XX-XX-XX-XX | 0.128 | 0.032 |  | 119.9
RT | Parking Garage Lighting | PSMH-WPE-125-1-Fixt-ESMB-XX-XX-XX | LED-WPG-32-1-Fixt-XX-XX-XX-XX | 0.141 | 0.032 |  | 119.9
RT | Parking Garage Lighting | PSMH-WPE-125-1-Fixt-ESMB-XX-XX-XX | LED-WPG-32-1-Fixt-XX-XX-XX-XX | 0.141 | 0.032 |  | 119.9
RT | Parking Garage Lighting | PSMH-WPE-125-1-Fixt-MB-XX-XX-XX | LED-WPG-32-1-Fixt-XX-XX-XX-XX | 0.15 | 0.032 |  | 119.9
RT | Parking Garage Lighting | PSMH-WPE-125-1-Fixt-MB-XX-XX-XX | LED-WPG-32-1-Fixt-XX-XX-XX-XX | 0.15 | 0.032 |  | 119.9
RT | Parking Garage Lighting | PSMH-WPE-150-1-Fixt-ESMB-XX-XX-XX | LED-WPG-32-1-Fixt-XX-XX-XX-XX | 0.173 | 0.032 |  | 119.9
RT | Parking Garage Lighting | PSMH-WPE-150-1-Fixt-ESMB-XX-XX-XX | LED-WPG-32-1-Fixt-XX-XX-XX-XX | 0.173 | 0.032 |  | 119.9
RT | Parking Garage Lighting | PSMH-WPE-175-1-Fixt-ESMB-XX-XX-XX | LED-WPG-32-1-Fixt-XX-XX-XX-XX | 0.189 | 0.032 |  | 119.9
RT | Parking Garage Lighting | PSMH-WPE-175-1-Fixt-ESMB-XX-XX-XX | LED-WPG-32-1-Fixt-XX-XX-XX-XX | 0.189 | 0.032 |  | 119.9
RT | Parking Garage Lighting | PSMH-WPE-175-1-Fixt-MB-XX-XX-XX | LED-WPG-32-1-Fixt-XX-XX-XX-XX | 0.208 | 0.032 |  | 119.9
RT | Parking Garage Lighting | PSMH-WPE-175-1-Fixt-MB-XX-XX-XX | LED-WPG-32-1-Fixt-XX-XX-XX-XX | 0.208 | 0.032 |  | 119.9
RT | Parking Garage Lighting | HPS-WPE-100-1-Fixt-MB-XX-XX-XX | LED-WPG-33-1-Fixt-XX-XX-XX-XX | 0.126 | 0.033 |  | 119.9
RT | Parking Garage Lighting | HPS-WPE-100-1-Fixt-MB-XX-XX-XX | LED-WPG-33-1-Fixt-XX-XX-XX-XX | 0.126 | 0.033 |  | 119.9
RT | Parking Garage Lighting | HPS-WPE-150-1-Fixt-MB-XX-XX-XX | LED-WPG-33-1-Fixt-XX-XX-XX-XX | 0.188 | 0.033 |  | 119.9
RT | Parking Garage Lighting | HPS-WPE-150-1-Fixt-MB-XX-XX-XX | LED-WPG-33-1-Fixt-XX-XX-XX-XX | 0.188 | 0.033 |  | 119.9
RT | Parking Garage Lighting | MH-WPE-100-1-Fixt-MB-XX-XX-XX | LED-WPG-33-1-Fixt-XX-XX-XX-XX | 0.125 | 0.033 |  | 119.9
RT | Parking Garage Lighting | MH-WPE-100-1-Fixt-MB-XX-XX-XX | LED-WPG-33-1-Fixt-XX-XX-XX-XX | 0.125 | 0.033 |  | 119.9
RT | Parking Garage Lighting | MH-WPE-150-1-Fixt-MB-XX-XX-XX | LED-WPG-33-1-Fixt-XX-XX-XX-XX | 0.173 | 0.033 |  | 119.9
RT | Parking Garage Lighting | MH-WPE-150-1-Fixt-MB-XX-XX-XX | LED-WPG-33-1-Fixt-XX-XX-XX-XX | 0.173 | 0.033 |  | 119.9
RT | Parking Garage Lighting | MH-WPE-175-1-Fixt-MB-XX-XX-XX | LED-WPG-33-1-Fixt-XX-XX-XX-XX | 0.21 | 0.033 |  | 119.9
RT | Parking Garage Lighting | MH-WPE-175-1-Fixt-MB-XX-XX-XX | LED-WPG-33-1-Fixt-XX-XX-XX-XX | 0.21 | 0.033 |  | 119.9
RT | Parking Garage Lighting | MV-WPE-100-1-Fixt-MB-XX-XX-XX | LED-WPG-33-1-Fixt-XX-XX-XX-XX | 0.12 | 0.033 |  | 119.9
RT | Parking Garage Lighting | MV-WPE-100-1-Fixt-MB-XX-XX-XX | LED-WPG-33-1-Fixt-XX-XX-XX-XX | 0.12 | 0.033 |  | 119.9
RT | Parking Garage Lighting | MV-WPE-175-1-Fixt-MB-XX-XX-XX | LED-WPG-33-1-Fixt-XX-XX-XX-XX | 0.205 | 0.033 |  | 119.9
RT | Parking Garage Lighting | MV-WPE-175-1-Fixt-MB-XX-XX-XX | LED-WPG-33-1-Fixt-XX-XX-XX-XX | 0.205 | 0.033 |  | 119.9
RT | Parking Garage Lighting | PSMH-WPE-100-1-Fixt-ESMB-XX-XX-XX | LED-WPG-33-1-Fixt-XX-XX-XX-XX | 0.118 | 0.033 |  | 119.9
RT | Parking Garage Lighting | PSMH-WPE-100-1-Fixt-ESMB-XX-XX-XX | LED-WPG-33-1-Fixt-XX-XX-XX-XX | 0.118 | 0.033 |  | 119.9
RT | Parking Garage Lighting | PSMH-WPE-100-1-Fixt-MB-XX-XX-XX | LED-WPG-33-1-Fixt-XX-XX-XX-XX | 0.128 | 0.033 |  | 119.9
RT | Parking Garage Lighting | PSMH-WPE-100-1-Fixt-MB-XX-XX-XX | LED-WPG-33-1-Fixt-XX-XX-XX-XX | 0.128 | 0.033 |  | 119.9
RT | Parking Garage Lighting | PSMH-WPE-125-1-Fixt-ESMB-XX-XX-XX | LED-WPG-33-1-Fixt-XX-XX-XX-XX | 0.141 | 0.033 |  | 119.9
RT | Parking Garage Lighting | PSMH-WPE-125-1-Fixt-ESMB-XX-XX-XX | LED-WPG-33-1-Fixt-XX-XX-XX-XX | 0.141 | 0.033 |  | 119.9
RT | Parking Garage Lighting | PSMH-WPE-125-1-Fixt-MB-XX-XX-XX | LED-WPG-33-1-Fixt-XX-XX-XX-XX | 0.15 | 0.033 |  | 119.9
RT | Parking Garage Lighting | PSMH-WPE-125-1-Fixt-MB-XX-XX-XX | LED-WPG-33-1-Fixt-XX-XX-XX-XX | 0.15 | 0.033 |  | 119.9
RT | Parking Garage Lighting | PSMH-WPE-150-1-Fixt-ESMB-XX-XX-XX | LED-WPG-33-1-Fixt-XX-XX-XX-XX | 0.173 | 0.033 |  | 119.9
RT | Parking Garage Lighting | PSMH-WPE-150-1-Fixt-ESMB-XX-XX-XX | LED-WPG-33-1-Fixt-XX-XX-XX-XX | 0.173 | 0.033 |  | 119.9
RT | Parking Garage Lighting | PSMH-WPE-175-1-Fixt-ESMB-XX-XX-XX | LED-WPG-33-1-Fixt-XX-XX-XX-XX | 0.189 | 0.033 |  | 119.9
RT | Parking Garage Lighting | PSMH-WPE-175-1-Fixt-ESMB-XX-XX-XX | LED-WPG-33-1-Fixt-XX-XX-XX-XX | 0.189 | 0.033 |  | 119.9
RT | Parking Garage Lighting | PSMH-WPE-175-1-Fixt-MB-XX-XX-XX | LED-WPG-33-1-Fixt-XX-XX-XX-XX | 0.208 | 0.033 |  | 119.9
RT | Parking Garage Lighting | PSMH-WPE-175-1-Fixt-MB-XX-XX-XX | LED-WPG-33-1-Fixt-XX-XX-XX-XX | 0.208 | 0.033 |  | 119.9
RT | Parking Garage Lighting | HPS-WPE-150-1-Fixt-MB-XX-XX-XX | LED-WPG-34-1-Fixt-XX-XX-XX-XX | 0.188 | 0.034 |  | 119.9
RT | Parking Garage Lighting | HPS-WPE-150-1-Fixt-MB-XX-XX-XX | LED-WPG-34-1-Fixt-XX-XX-XX-XX | 0.188 | 0.034 |  | 119.9
RT | Parking Garage Lighting | MH-WPE-150-1-Fixt-MB-XX-XX-XX | LED-WPG-34-1-Fixt-XX-XX-XX-XX | 0.173 | 0.034 |  | 119.9
RT | Parking Garage Lighting | MH-WPE-150-1-Fixt-MB-XX-XX-XX | LED-WPG-34-1-Fixt-XX-XX-XX-XX | 0.173 | 0.034 |  | 119.9
RT | Parking Garage Lighting | MH-WPE-175-1-Fixt-MB-XX-XX-XX | LED-WPG-34-1-Fixt-XX-XX-XX-XX | 0.21 | 0.034 |  | 119.9
RT | Parking Garage Lighting | MH-WPE-175-1-Fixt-MB-XX-XX-XX | LED-WPG-34-1-Fixt-XX-XX-XX-XX | 0.21 | 0.034 |  | 119.9
RT | Parking Garage Lighting | MV-WPE-175-1-Fixt-MB-XX-XX-XX | LED-WPG-34-1-Fixt-XX-XX-XX-XX | 0.205 | 0.034 |  | 119.9
RT | Parking Garage Lighting | MV-WPE-175-1-Fixt-MB-XX-XX-XX | LED-WPG-34-1-Fixt-XX-XX-XX-XX | 0.205 | 0.034 |  | 119.9
RT | Parking Garage Lighting | PSMH-WPE-125-1-Fixt-ESMB-XX-XX-XX | LED-WPG-34-1-Fixt-XX-XX-XX-XX | 0.141 | 0.034 |  | 119.9
RT | Parking Garage Lighting | PSMH-WPE-125-1-Fixt-ESMB-XX-XX-XX | LED-WPG-34-1-Fixt-XX-XX-XX-XX | 0.141 | 0.034 |  | 119.9
RT | Parking Garage Lighting | PSMH-WPE-125-1-Fixt-MB-XX-XX-XX | LED-WPG-34-1-Fixt-XX-XX-XX-XX | 0.15 | 0.034 |  | 119.9
RT | Parking Garage Lighting | PSMH-WPE-125-1-Fixt-MB-XX-XX-XX | LED-WPG-34-1-Fixt-XX-XX-XX-XX | 0.15 | 0.034 |  | 119.9
RT | Parking Garage Lighting | PSMH-WPE-150-1-Fixt-ESMB-XX-XX-XX | LED-WPG-34-1-Fixt-XX-XX-XX-XX | 0.173 | 0.034 |  | 119.9
RT | Parking Garage Lighting | PSMH-WPE-150-1-Fixt-ESMB-XX-XX-XX | LED-WPG-34-1-Fixt-XX-XX-XX-XX | 0.173 | 0.034 |  | 119.9
RT | Parking Garage Lighting | PSMH-WPE-175-1-Fixt-ESMB-XX-XX-XX | LED-WPG-34-1-Fixt-XX-XX-XX-XX | 0.189 | 0.034 |  | 119.9
RT | Parking Garage Lighting | PSMH-WPE-175-1-Fixt-ESMB-XX-XX-XX | LED-WPG-34-1-Fixt-XX-XX-XX-XX | 0.189 | 0.034 |  | 119.9
RT | Parking Garage Lighting | PSMH-WPE-175-1-Fixt-MB-XX-XX-XX | LED-WPG-34-1-Fixt-XX-XX-XX-XX | 0.208 | 0.034 |  | 119.9
RT | Parking Garage Lighting | PSMH-WPE-175-1-Fixt-MB-XX-XX-XX | LED-WPG-34-1-Fixt-XX-XX-XX-XX | 0.208 | 0.034 |  | 119.9
RT | Parking Garage Lighting | HPS-WPE-150-1-Fixt-MB-XX-XX-XX | LED-WPG-35-1-Fixt-XX-XX-XX-XX | 0.188 | 0.035 |  | 119.9
RT | Parking Garage Lighting | HPS-WPE-150-1-Fixt-MB-XX-XX-XX | LED-WPG-35-1-Fixt-XX-XX-XX-XX | 0.188 | 0.035 |  | 119.9
RT | Parking Garage Lighting | MH-WPE-150-1-Fixt-MB-XX-XX-XX | LED-WPG-35-1-Fixt-XX-XX-XX-XX | 0.173 | 0.035 |  | 119.9
RT | Parking Garage Lighting | MH-WPE-150-1-Fixt-MB-XX-XX-XX | LED-WPG-35-1-Fixt-XX-XX-XX-XX | 0.173 | 0.035 |  | 119.9
RT | Parking Garage Lighting | MH-WPE-175-1-Fixt-MB-XX-XX-XX | LED-WPG-35-1-Fixt-XX-XX-XX-XX | 0.21 | 0.035 |  | 119.9
RT | Parking Garage Lighting | MH-WPE-175-1-Fixt-MB-XX-XX-XX | LED-WPG-35-1-Fixt-XX-XX-XX-XX | 0.21 | 0.035 |  | 119.9
RT | Parking Garage Lighting | MV-WPE-175-1-Fixt-MB-XX-XX-XX | LED-WPG-35-1-Fixt-XX-XX-XX-XX | 0.205 | 0.035 |  | 119.9
RT | Parking Garage Lighting | MV-WPE-175-1-Fixt-MB-XX-XX-XX | LED-WPG-35-1-Fixt-XX-XX-XX-XX | 0.205 | 0.035 |  | 119.9
RT | Parking Garage Lighting | PSMH-WPE-125-1-Fixt-ESMB-XX-XX-XX | LED-WPG-35-1-Fixt-XX-XX-XX-XX | 0.141 | 0.035 |  | 119.9
RT | Parking Garage Lighting | PSMH-WPE-125-1-Fixt-ESMB-XX-XX-XX | LED-WPG-35-1-Fixt-XX-XX-XX-XX | 0.141 | 0.035 |  | 119.9
RT | Parking Garage Lighting | PSMH-WPE-125-1-Fixt-MB-XX-XX-XX | LED-WPG-35-1-Fixt-XX-XX-XX-XX | 0.15 | 0.035 |  | 119.9
RT | Parking Garage Lighting | PSMH-WPE-125-1-Fixt-MB-XX-XX-XX | LED-WPG-35-1-Fixt-XX-XX-XX-XX | 0.15 | 0.035 |  | 119.9
RT | Parking Garage Lighting | PSMH-WPE-150-1-Fixt-ESMB-XX-XX-XX | LED-WPG-35-1-Fixt-XX-XX-XX-XX | 0.173 | 0.035 |  | 119.9
RT | Parking Garage Lighting | PSMH-WPE-150-1-Fixt-ESMB-XX-XX-XX | LED-WPG-35-1-Fixt-XX-XX-XX-XX | 0.173 | 0.035 |  | 119.9
RT | Parking Garage Lighting | PSMH-WPE-175-1-Fixt-ESMB-XX-XX-XX | LED-WPG-35-1-Fixt-XX-XX-XX-XX | 0.189 | 0.035 |  | 119.9
RT | Parking Garage Lighting | PSMH-WPE-175-1-Fixt-ESMB-XX-XX-XX | LED-WPG-35-1-Fixt-XX-XX-XX-XX | 0.189 | 0.035 |  | 119.9
RT | Parking Garage Lighting | PSMH-WPE-175-1-Fixt-MB-XX-XX-XX | LED-WPG-35-1-Fixt-XX-XX-XX-XX | 0.208 | 0.035 |  | 119.9
RT | Parking Garage Lighting | PSMH-WPE-175-1-Fixt-MB-XX-XX-XX | LED-WPG-35-1-Fixt-XX-XX-XX-XX | 0.208 | 0.035 |  | 119.9
RT | Parking Garage Lighting | HPS-WPE-150-1-Fixt-MB-XX-XX-XX | LED-WPG-36-1-Fixt-XX-XX-XX-XX | 0.188 | 0.036 |  | 119.9
RT | Parking Garage Lighting | HPS-WPE-150-1-Fixt-MB-XX-XX-XX | LED-WPG-36-1-Fixt-XX-XX-XX-XX | 0.188 | 0.036 |  | 119.9
RT | Parking Garage Lighting | HPS-WPE-200-1-Fixt-MB-XX-XX-XX | LED-WPG-36-1-Fixt-XX-XX-XX-XX | 0.24 | 0.036 |  | 119.9
RT | Parking Garage Lighting | HPS-WPE-200-1-Fixt-MB-XX-XX-XX | LED-WPG-36-1-Fixt-XX-XX-XX-XX | 0.24 | 0.036 |  | 119.9
RT | Parking Garage Lighting | MH-WPE-150-1-Fixt-MB-XX-XX-XX | LED-WPG-36-1-Fixt-XX-XX-XX-XX | 0.173 | 0.036 |  | 119.9
RT | Parking Garage Lighting | MH-WPE-150-1-Fixt-MB-XX-XX-XX | LED-WPG-36-1-Fixt-XX-XX-XX-XX | 0.173 | 0.036 |  | 119.9
RT | Parking Garage Lighting | MH-WPE-175-1-Fixt-MB-XX-XX-XX | LED-WPG-36-1-Fixt-XX-XX-XX-XX | 0.21 | 0.036 |  | 119.9
RT | Parking Garage Lighting | MH-WPE-175-1-Fixt-MB-XX-XX-XX | LED-WPG-36-1-Fixt-XX-XX-XX-XX | 0.21 | 0.036 |  | 119.9
RT | Parking Garage Lighting | MV-WPE-175-1-Fixt-MB-XX-XX-XX | LED-WPG-36-1-Fixt-XX-XX-XX-XX | 0.205 | 0.036 |  | 119.9
RT | Parking Garage Lighting | MV-WPE-175-1-Fixt-MB-XX-XX-XX | LED-WPG-36-1-Fixt-XX-XX-XX-XX | 0.205 | 0.036 |  | 119.9
RT | Parking Garage Lighting | PSMH-WPE-125-1-Fixt-ESMB-XX-XX-XX | LED-WPG-36-1-Fixt-XX-XX-XX-XX | 0.141 | 0.036 |  | 119.9
RT | Parking Garage Lighting | PSMH-WPE-125-1-Fixt-ESMB-XX-XX-XX | LED-WPG-36-1-Fixt-XX-XX-XX-XX | 0.141 | 0.036 |  | 119.9
RT | Parking Garage Lighting | PSMH-WPE-125-1-Fixt-MB-XX-XX-XX | LED-WPG-36-1-Fixt-XX-XX-XX-XX | 0.15 | 0.036 |  | 119.9
RT | Parking Garage Lighting | PSMH-WPE-125-1-Fixt-MB-XX-XX-XX | LED-WPG-36-1-Fixt-XX-XX-XX-XX | 0.15 | 0.036 |  | 119.9
RT | Parking Garage Lighting | PSMH-WPE-150-1-Fixt-ESMB-XX-XX-XX | LED-WPG-36-1-Fixt-XX-XX-XX-XX | 0.173 | 0.036 |  | 119.9
RT | Parking Garage Lighting | PSMH-WPE-150-1-Fixt-ESMB-XX-XX-XX | LED-WPG-36-1-Fixt-XX-XX-XX-XX | 0.173 | 0.036 |  | 119.9
RT | Parking Garage Lighting | PSMH-WPE-175-1-Fixt-ESMB-XX-XX-XX | LED-WPG-36-1-Fixt-XX-XX-XX-XX | 0.189 | 0.036 |  | 119.9
RT | Parking Garage Lighting | PSMH-WPE-175-1-Fixt-ESMB-XX-XX-XX | LED-WPG-36-1-Fixt-XX-XX-XX-XX | 0.189 | 0.036 |  | 119.9
RT | Parking Garage Lighting | PSMH-WPE-175-1-Fixt-MB-XX-XX-XX | LED-WPG-36-1-Fixt-XX-XX-XX-XX | 0.208 | 0.036 |  | 119.9
RT | Parking Garage Lighting | PSMH-WPE-175-1-Fixt-MB-XX-XX-XX | LED-WPG-36-1-Fixt-XX-XX-XX-XX | 0.208 | 0.036 |  | 119.9
RT | Parking Garage Lighting | PSMH-WPE-200-1-Fixt-ESMB-XX-XX-XX | LED-WPG-36-1-Fixt-XX-XX-XX-XX | 0.218 | 0.036 |  | 119.9
RT | Parking Garage Lighting | PSMH-WPE-200-1-Fixt-ESMB-XX-XX-XX | LED-WPG-36-1-Fixt-XX-XX-XX-XX | 0.218 | 0.036 |  | 119.9
RT | Parking Garage Lighting | PSMH-WPE-200-1-Fixt-MB-XX-XX-XX | LED-WPG-36-1-Fixt-XX-XX-XX-XX | 0.232 | 0.036 |  | 119.9
RT | Parking Garage Lighting | PSMH-WPE-200-1-Fixt-MB-XX-XX-XX | LED-WPG-36-1-Fixt-XX-XX-XX-XX | 0.232 | 0.036 |  | 119.9
RT | Parking Garage Lighting | HPS-WPE-150-1-Fixt-MB-XX-XX-XX | LED-WPG-37-1-Fixt-XX-XX-XX-XX | 0.188 | 0.037 |  | 119.9
RT | Parking Garage Lighting | HPS-WPE-150-1-Fixt-MB-XX-XX-XX | LED-WPG-37-1-Fixt-XX-XX-XX-XX | 0.188 | 0.037 |  | 119.9
RT | Parking Garage Lighting | HPS-WPE-200-1-Fixt-MB-XX-XX-XX | LED-WPG-37-1-Fixt-XX-XX-XX-XX | 0.24 | 0.037 |  | 119.9
RT | Parking Garage Lighting | HPS-WPE-200-1-Fixt-MB-XX-XX-XX | LED-WPG-37-1-Fixt-XX-XX-XX-XX | 0.24 | 0.037 |  | 119.9
RT | Parking Garage Lighting | MH-WPE-150-1-Fixt-MB-XX-XX-XX | LED-WPG-37-1-Fixt-XX-XX-XX-XX | 0.173 | 0.037 |  | 119.9
RT | Parking Garage Lighting | MH-WPE-150-1-Fixt-MB-XX-XX-XX | LED-WPG-37-1-Fixt-XX-XX-XX-XX | 0.173 | 0.037 |  | 119.9
RT | Parking Garage Lighting | MH-WPE-175-1-Fixt-MB-XX-XX-XX | LED-WPG-37-1-Fixt-XX-XX-XX-XX | 0.21 | 0.037 |  | 119.9
RT | Parking Garage Lighting | MH-WPE-175-1-Fixt-MB-XX-XX-XX | LED-WPG-37-1-Fixt-XX-XX-XX-XX | 0.21 | 0.037 |  | 119.9
RT | Parking Garage Lighting | MV-WPE-175-1-Fixt-MB-XX-XX-XX | LED-WPG-37-1-Fixt-XX-XX-XX-XX | 0.205 | 0.037 |  | 119.9
RT | Parking Garage Lighting | MV-WPE-175-1-Fixt-MB-XX-XX-XX | LED-WPG-37-1-Fixt-XX-XX-XX-XX | 0.205 | 0.037 |  | 119.9
RT | Parking Garage Lighting | PSMH-WPE-125-1-Fixt-ESMB-XX-XX-XX | LED-WPG-37-1-Fixt-XX-XX-XX-XX | 0.141 | 0.037 |  | 119.9
RT | Parking Garage Lighting | PSMH-WPE-125-1-Fixt-ESMB-XX-XX-XX | LED-WPG-37-1-Fixt-XX-XX-XX-XX | 0.141 | 0.037 |  | 119.9
RT | Parking Garage Lighting | PSMH-WPE-125-1-Fixt-MB-XX-XX-XX | LED-WPG-37-1-Fixt-XX-XX-XX-XX | 0.15 | 0.037 |  | 119.9
RT | Parking Garage Lighting | PSMH-WPE-125-1-Fixt-MB-XX-XX-XX | LED-WPG-37-1-Fixt-XX-XX-XX-XX | 0.15 | 0.037 |  | 119.9
RT | Parking Garage Lighting | PSMH-WPE-150-1-Fixt-ESMB-XX-XX-XX | LED-WPG-37-1-Fixt-XX-XX-XX-XX | 0.173 | 0.037 |  | 119.9
RT | Parking Garage Lighting | PSMH-WPE-150-1-Fixt-ESMB-XX-XX-XX | LED-WPG-37-1-Fixt-XX-XX-XX-XX | 0.173 | 0.037 |  | 119.9
RT | Parking Garage Lighting | PSMH-WPE-175-1-Fixt-ESMB-XX-XX-XX | LED-WPG-37-1-Fixt-XX-XX-XX-XX | 0.189 | 0.037 |  | 119.9
RT | Parking Garage Lighting | PSMH-WPE-175-1-Fixt-ESMB-XX-XX-XX | LED-WPG-37-1-Fixt-XX-XX-XX-XX | 0.189 | 0.037 |  | 119.9
RT | Parking Garage Lighting | PSMH-WPE-175-1-Fixt-MB-XX-XX-XX | LED-WPG-37-1-Fixt-XX-XX-XX-XX | 0.208 | 0.037 |  | 119.9
RT | Parking Garage Lighting | PSMH-WPE-175-1-Fixt-MB-XX-XX-XX | LED-WPG-37-1-Fixt-XX-XX-XX-XX | 0.208 | 0.037 |  | 119.9
RT | Parking Garage Lighting | PSMH-WPE-200-1-Fixt-ESMB-XX-XX-XX | LED-WPG-37-1-Fixt-XX-XX-XX-XX | 0.218 | 0.037 |  | 119.9
RT | Parking Garage Lighting | PSMH-WPE-200-1-Fixt-ESMB-XX-XX-XX | LED-WPG-37-1-Fixt-XX-XX-XX-XX | 0.218 | 0.037 |  | 119.9
RT | Parking Garage Lighting | PSMH-WPE-200-1-Fixt-MB-XX-XX-XX | LED-WPG-37-1-Fixt-XX-XX-XX-XX | 0.232 | 0.037 |  | 119.9
RT | Parking Garage Lighting | PSMH-WPE-200-1-Fixt-MB-XX-XX-XX | LED-WPG-37-1-Fixt-XX-XX-XX-XX | 0.232 | 0.037 |  | 119.9
RT | Parking Garage Lighting | HPS-WPE-150-1-Fixt-MB-XX-XX-XX | LED-WPG-38-1-Fixt-XX-XX-XX-XX | 0.188 | 0.038 |  | 119.9
RT | Parking Garage Lighting | HPS-WPE-150-1-Fixt-MB-XX-XX-XX | LED-WPG-38-1-Fixt-XX-XX-XX-XX | 0.188 | 0.038 |  | 119.9
RT | Parking Garage Lighting | HPS-WPE-200-1-Fixt-MB-XX-XX-XX | LED-WPG-38-1-Fixt-XX-XX-XX-XX | 0.24 | 0.038 |  | 119.9
RT | Parking Garage Lighting | HPS-WPE-200-1-Fixt-MB-XX-XX-XX | LED-WPG-38-1-Fixt-XX-XX-XX-XX | 0.24 | 0.038 |  | 119.9
RT | Parking Garage Lighting | MH-WPE-150-1-Fixt-MB-XX-XX-XX | LED-WPG-38-1-Fixt-XX-XX-XX-XX | 0.173 | 0.038 |  | 119.9
RT | Parking Garage Lighting | MH-WPE-150-1-Fixt-MB-XX-XX-XX | LED-WPG-38-1-Fixt-XX-XX-XX-XX | 0.173 | 0.038 |  | 119.9
RT | Parking Garage Lighting | MH-WPE-175-1-Fixt-MB-XX-XX-XX | LED-WPG-38-1-Fixt-XX-XX-XX-XX | 0.21 | 0.038 |  | 119.9
RT | Parking Garage Lighting | MH-WPE-175-1-Fixt-MB-XX-XX-XX | LED-WPG-38-1-Fixt-XX-XX-XX-XX | 0.21 | 0.038 |  | 119.9
RT | Parking Garage Lighting | MV-WPE-175-1-Fixt-MB-XX-XX-XX | LED-WPG-38-1-Fixt-XX-XX-XX-XX | 0.205 | 0.038 |  | 119.9
RT | Parking Garage Lighting | MV-WPE-175-1-Fixt-MB-XX-XX-XX | LED-WPG-38-1-Fixt-XX-XX-XX-XX | 0.205 | 0.038 |  | 119.9
RT | Parking Garage Lighting | PSMH-WPE-125-1-Fixt-ESMB-XX-XX-XX | LED-WPG-38-1-Fixt-XX-XX-XX-XX | 0.141 | 0.038 |  | 119.9
RT | Parking Garage Lighting | PSMH-WPE-125-1-Fixt-ESMB-XX-XX-XX | LED-WPG-38-1-Fixt-XX-XX-XX-XX | 0.141 | 0.038 |  | 119.9
RT | Parking Garage Lighting | PSMH-WPE-125-1-Fixt-MB-XX-XX-XX | LED-WPG-38-1-Fixt-XX-XX-XX-XX | 0.15 | 0.038 |  | 119.9
RT | Parking Garage Lighting | PSMH-WPE-125-1-Fixt-MB-XX-XX-XX | LED-WPG-38-1-Fixt-XX-XX-XX-XX | 0.15 | 0.038 |  | 119.9
RT | Parking Garage Lighting | PSMH-WPE-150-1-Fixt-ESMB-XX-XX-XX | LED-WPG-38-1-Fixt-XX-XX-XX-XX | 0.173 | 0.038 |  | 119.9
RT | Parking Garage Lighting | PSMH-WPE-150-1-Fixt-ESMB-XX-XX-XX | LED-WPG-38-1-Fixt-XX-XX-XX-XX | 0.173 | 0.038 |  | 119.9
RT | Parking Garage Lighting | PSMH-WPE-175-1-Fixt-ESMB-XX-XX-XX | LED-WPG-38-1-Fixt-XX-XX-XX-XX | 0.189 | 0.038 |  | 119.9
RT | Parking Garage Lighting | PSMH-WPE-175-1-Fixt-ESMB-XX-XX-XX | LED-WPG-38-1-Fixt-XX-XX-XX-XX | 0.189 | 0.038 |  | 119.9
RT | Parking Garage Lighting | PSMH-WPE-175-1-Fixt-MB-XX-XX-XX | LED-WPG-38-1-Fixt-XX-XX-XX-XX | 0.208 | 0.038 |  | 119.9
RT | Parking Garage Lighting | PSMH-WPE-175-1-Fixt-MB-XX-XX-XX | LED-WPG-38-1-Fixt-XX-XX-XX-XX | 0.208 | 0.038 |  | 119.9
RT | Parking Garage Lighting | PSMH-WPE-200-1-Fixt-ESMB-XX-XX-XX | LED-WPG-38-1-Fixt-XX-XX-XX-XX | 0.218 | 0.038 |  | 119.9
RT | Parking Garage Lighting | PSMH-WPE-200-1-Fixt-ESMB-XX-XX-XX | LED-WPG-38-1-Fixt-XX-XX-XX-XX | 0.218 | 0.038 |  | 119.9
RT | Parking Garage Lighting | PSMH-WPE-200-1-Fixt-MB-XX-XX-XX | LED-WPG-38-1-Fixt-XX-XX-XX-XX | 0.232 | 0.038 |  | 119.9
RT | Parking Garage Lighting | PSMH-WPE-200-1-Fixt-MB-XX-XX-XX | LED-WPG-38-1-Fixt-XX-XX-XX-XX | 0.232 | 0.038 |  | 119.9
RT | Parking Garage Lighting | HPS-WPE-150-1-Fixt-MB-XX-XX-XX | LED-WPG-39-1-Fixt-XX-XX-XX-XX | 0.188 | 0.039 |  | 119.9
RT | Parking Garage Lighting | HPS-WPE-150-1-Fixt-MB-XX-XX-XX | LED-WPG-39-1-Fixt-XX-XX-XX-XX | 0.188 | 0.039 |  | 119.9
RT | Parking Garage Lighting | HPS-WPE-200-1-Fixt-MB-XX-XX-XX | LED-WPG-39-1-Fixt-XX-XX-XX-XX | 0.24 | 0.039 |  | 119.9
RT | Parking Garage Lighting | HPS-WPE-200-1-Fixt-MB-XX-XX-XX | LED-WPG-39-1-Fixt-XX-XX-XX-XX | 0.24 | 0.039 |  | 119.9
RT | Parking Garage Lighting | MH-WPE-150-1-Fixt-MB-XX-XX-XX | LED-WPG-39-1-Fixt-XX-XX-XX-XX | 0.173 | 0.039 |  | 119.9
RT | Parking Garage Lighting | MH-WPE-150-1-Fixt-MB-XX-XX-XX | LED-WPG-39-1-Fixt-XX-XX-XX-XX | 0.173 | 0.039 |  | 119.9
RT | Parking Garage Lighting | MH-WPE-175-1-Fixt-MB-XX-XX-XX | LED-WPG-39-1-Fixt-XX-XX-XX-XX | 0.21 | 0.039 |  | 119.9
RT | Parking Garage Lighting | MH-WPE-175-1-Fixt-MB-XX-XX-XX | LED-WPG-39-1-Fixt-XX-XX-XX-XX | 0.21 | 0.039 |  | 119.9
RT | Parking Garage Lighting | MV-WPE-175-1-Fixt-MB-XX-XX-XX | LED-WPG-39-1-Fixt-XX-XX-XX-XX | 0.205 | 0.039 |  | 119.9
RT | Parking Garage Lighting | MV-WPE-175-1-Fixt-MB-XX-XX-XX | LED-WPG-39-1-Fixt-XX-XX-XX-XX | 0.205 | 0.039 |  | 119.9
RT | Parking Garage Lighting | PSMH-WPE-125-1-Fixt-ESMB-XX-XX-XX | LED-WPG-39-1-Fixt-XX-XX-XX-XX | 0.141 | 0.039 |  | 119.9
RT | Parking Garage Lighting | PSMH-WPE-125-1-Fixt-ESMB-XX-XX-XX | LED-WPG-39-1-Fixt-XX-XX-XX-XX | 0.141 | 0.039 |  | 119.9
RT | Parking Garage Lighting | PSMH-WPE-125-1-Fixt-MB-XX-XX-XX | LED-WPG-39-1-Fixt-XX-XX-XX-XX | 0.15 | 0.039 |  | 119.9
RT | Parking Garage Lighting | PSMH-WPE-125-1-Fixt-MB-XX-XX-XX | LED-WPG-39-1-Fixt-XX-XX-XX-XX | 0.15 | 0.039 |  | 119.9
RT | Parking Garage Lighting | PSMH-WPE-150-1-Fixt-ESMB-XX-XX-XX | LED-WPG-39-1-Fixt-XX-XX-XX-XX | 0.173 | 0.039 |  | 119.9
RT | Parking Garage Lighting | PSMH-WPE-150-1-Fixt-ESMB-XX-XX-XX | LED-WPG-39-1-Fixt-XX-XX-XX-XX | 0.173 | 0.039 |  | 119.9
RT | Parking Garage Lighting | PSMH-WPE-175-1-Fixt-ESMB-XX-XX-XX | LED-WPG-39-1-Fixt-XX-XX-XX-XX | 0.189 | 0.039 |  | 119.9
RT | Parking Garage Lighting | PSMH-WPE-175-1-Fixt-ESMB-XX-XX-XX | LED-WPG-39-1-Fixt-XX-XX-XX-XX | 0.189 | 0.039 |  | 119.9
RT | Parking Garage Lighting | PSMH-WPE-175-1-Fixt-MB-XX-XX-XX | LED-WPG-39-1-Fixt-XX-XX-XX-XX | 0.208 | 0.039 |  | 119.9
RT | Parking Garage Lighting | PSMH-WPE-175-1-Fixt-MB-XX-XX-XX | LED-WPG-39-1-Fixt-XX-XX-XX-XX | 0.208 | 0.039 |  | 119.9
RT | Parking Garage Lighting | PSMH-WPE-200-1-Fixt-ESMB-XX-XX-XX | LED-WPG-39-1-Fixt-XX-XX-XX-XX | 0.218 | 0.039 |  | 119.9
RT | Parking Garage Lighting | PSMH-WPE-200-1-Fixt-ESMB-XX-XX-XX | LED-WPG-39-1-Fixt-XX-XX-XX-XX | 0.218 | 0.039 |  | 119.9
RT | Parking Garage Lighting | PSMH-WPE-200-1-Fixt-MB-XX-XX-XX | LED-WPG-39-1-Fixt-XX-XX-XX-XX | 0.232 | 0.039 |  | 119.9
RT | Parking Garage Lighting | PSMH-WPE-200-1-Fixt-MB-XX-XX-XX | LED-WPG-39-1-Fixt-XX-XX-XX-XX | 0.232 | 0.039 |  | 119.9
RT | Parking Garage Lighting | HPS-WPE-150-1-Fixt-MB-XX-XX-XX | LED-WPG-40-1-Fixt-XX-XX-XX-XX | 0.188 | 0.04 |  | 119.9
RT | Parking Garage Lighting | HPS-WPE-150-1-Fixt-MB-XX-XX-XX | LED-WPG-40-1-Fixt-XX-XX-XX-XX | 0.188 | 0.04 |  | 119.9
RT | Parking Garage Lighting | HPS-WPE-200-1-Fixt-MB-XX-XX-XX | LED-WPG-40-1-Fixt-XX-XX-XX-XX | 0.24 | 0.04 |  | 119.9
RT | Parking Garage Lighting | HPS-WPE-200-1-Fixt-MB-XX-XX-XX | LED-WPG-40-1-Fixt-XX-XX-XX-XX | 0.24 | 0.04 |  | 119.9
RT | Parking Garage Lighting | MH-WPE-150-1-Fixt-MB-XX-XX-XX | LED-WPG-40-1-Fixt-XX-XX-XX-XX | 0.173 | 0.04 |  | 119.9
RT | Parking Garage Lighting | MH-WPE-150-1-Fixt-MB-XX-XX-XX | LED-WPG-40-1-Fixt-XX-XX-XX-XX | 0.173 | 0.04 |  | 119.9
RT | Parking Garage Lighting | MH-WPE-175-1-Fixt-MB-XX-XX-XX | LED-WPG-40-1-Fixt-XX-XX-XX-XX | 0.21 | 0.04 |  | 119.9
RT | Parking Garage Lighting | MH-WPE-175-1-Fixt-MB-XX-XX-XX | LED-WPG-40-1-Fixt-XX-XX-XX-XX | 0.21 | 0.04 |  | 119.9
RT | Parking Garage Lighting | MV-WPE-175-1-Fixt-MB-XX-XX-XX | LED-WPG-40-1-Fixt-XX-XX-XX-XX | 0.205 | 0.04 |  | 119.9
RT | Parking Garage Lighting | MV-WPE-175-1-Fixt-MB-XX-XX-XX | LED-WPG-40-1-Fixt-XX-XX-XX-XX | 0.205 | 0.04 |  | 119.9
RT | Parking Garage Lighting | PSMH-WPE-125-1-Fixt-ESMB-XX-XX-XX | LED-WPG-40-1-Fixt-XX-XX-XX-XX | 0.141 | 0.04 |  | 119.9
RT | Parking Garage Lighting | PSMH-WPE-125-1-Fixt-ESMB-XX-XX-XX | LED-WPG-40-1-Fixt-XX-XX-XX-XX | 0.141 | 0.04 |  | 119.9
RT | Parking Garage Lighting | PSMH-WPE-125-1-Fixt-MB-XX-XX-XX | LED-WPG-40-1-Fixt-XX-XX-XX-XX | 0.15 | 0.04 |  | 119.9
RT | Parking Garage Lighting | PSMH-WPE-125-1-Fixt-MB-XX-XX-XX | LED-WPG-40-1-Fixt-XX-XX-XX-XX | 0.15 | 0.04 |  | 119.9
RT | Parking Garage Lighting | PSMH-WPE-150-1-Fixt-ESMB-XX-XX-XX | LED-WPG-40-1-Fixt-XX-XX-XX-XX | 0.173 | 0.04 |  | 119.9
RT | Parking Garage Lighting | PSMH-WPE-150-1-Fixt-ESMB-XX-XX-XX | LED-WPG-40-1-Fixt-XX-XX-XX-XX | 0.173 | 0.04 |  | 119.9
RT | Parking Garage Lighting | PSMH-WPE-175-1-Fixt-ESMB-XX-XX-XX | LED-WPG-40-1-Fixt-XX-XX-XX-XX | 0.189 | 0.04 |  | 119.9
RT | Parking Garage Lighting | PSMH-WPE-175-1-Fixt-ESMB-XX-XX-XX | LED-WPG-40-1-Fixt-XX-XX-XX-XX | 0.189 | 0.04 |  | 119.9
RT | Parking Garage Lighting | PSMH-WPE-175-1-Fixt-MB-XX-XX-XX | LED-WPG-40-1-Fixt-XX-XX-XX-XX | 0.208 | 0.04 |  | 119.9
RT | Parking Garage Lighting | PSMH-WPE-175-1-Fixt-MB-XX-XX-XX | LED-WPG-40-1-Fixt-XX-XX-XX-XX | 0.208 | 0.04 |  | 119.9
RT | Parking Garage Lighting | PSMH-WPE-200-1-Fixt-ESMB-XX-XX-XX | LED-WPG-40-1-Fixt-XX-XX-XX-XX | 0.218 | 0.04 |  | 119.9
RT | Parking Garage Lighting | PSMH-WPE-200-1-Fixt-ESMB-XX-XX-XX | LED-WPG-40-1-Fixt-XX-XX-XX-XX | 0.218 | 0.04 |  | 119.9
RT | Parking Garage Lighting | PSMH-WPE-200-1-Fixt-MB-XX-XX-XX | LED-WPG-40-1-Fixt-XX-XX-XX-XX | 0.232 | 0.04 |  | 119.9
RT | Parking Garage Lighting | PSMH-WPE-200-1-Fixt-MB-XX-XX-XX | LED-WPG-40-1-Fixt-XX-XX-XX-XX | 0.232 | 0.04 |  | 119.9
RT | Parking Garage Lighting | HPS-WPE-150-1-Fixt-MB-XX-XX-XX | LED-WPG-41-1-Fixt-XX-XX-XX-XX | 0.188 | 0.041 |  | 119.9
RT | Parking Garage Lighting | HPS-WPE-150-1-Fixt-MB-XX-XX-XX | LED-WPG-41-1-Fixt-XX-XX-XX-XX | 0.188 | 0.041 |  | 119.9
RT | Parking Garage Lighting | HPS-WPE-200-1-Fixt-MB-XX-XX-XX | LED-WPG-41-1-Fixt-XX-XX-XX-XX | 0.24 | 0.041 |  | 119.9
RT | Parking Garage Lighting | HPS-WPE-200-1-Fixt-MB-XX-XX-XX | LED-WPG-41-1-Fixt-XX-XX-XX-XX | 0.24 | 0.041 |  | 119.9
RT | Parking Garage Lighting | MH-WPE-150-1-Fixt-MB-XX-XX-XX | LED-WPG-41-1-Fixt-XX-XX-XX-XX | 0.173 | 0.041 |  | 119.9
RT | Parking Garage Lighting | MH-WPE-150-1-Fixt-MB-XX-XX-XX | LED-WPG-41-1-Fixt-XX-XX-XX-XX | 0.173 | 0.041 |  | 119.9
RT | Parking Garage Lighting | MH-WPE-175-1-Fixt-MB-XX-XX-XX | LED-WPG-41-1-Fixt-XX-XX-XX-XX | 0.21 | 0.041 |  | 119.9
RT | Parking Garage Lighting | MH-WPE-175-1-Fixt-MB-XX-XX-XX | LED-WPG-41-1-Fixt-XX-XX-XX-XX | 0.21 | 0.041 |  | 119.9
RT | Parking Garage Lighting | MV-WPE-175-1-Fixt-MB-XX-XX-XX | LED-WPG-41-1-Fixt-XX-XX-XX-XX | 0.205 | 0.041 |  | 119.9
RT | Parking Garage Lighting | MV-WPE-175-1-Fixt-MB-XX-XX-XX | LED-WPG-41-1-Fixt-XX-XX-XX-XX | 0.205 | 0.041 |  | 119.9
RT | Parking Garage Lighting | PSMH-WPE-125-1-Fixt-ESMB-XX-XX-XX | LED-WPG-41-1-Fixt-XX-XX-XX-XX | 0.141 | 0.041 |  | 119.9
RT | Parking Garage Lighting | PSMH-WPE-125-1-Fixt-ESMB-XX-XX-XX | LED-WPG-41-1-Fixt-XX-XX-XX-XX | 0.141 | 0.041 |  | 119.9
RT | Parking Garage Lighting | PSMH-WPE-125-1-Fixt-MB-XX-XX-XX | LED-WPG-41-1-Fixt-XX-XX-XX-XX | 0.15 | 0.041 |  | 119.9
RT | Parking Garage Lighting | PSMH-WPE-125-1-Fixt-MB-XX-XX-XX | LED-WPG-41-1-Fixt-XX-XX-XX-XX | 0.15 | 0.041 |  | 119.9
RT | Parking Garage Lighting | PSMH-WPE-150-1-Fixt-ESMB-XX-XX-XX | LED-WPG-41-1-Fixt-XX-XX-XX-XX | 0.173 | 0.041 |  | 119.9
RT | Parking Garage Lighting | PSMH-WPE-150-1-Fixt-ESMB-XX-XX-XX | LED-WPG-41-1-Fixt-XX-XX-XX-XX | 0.173 | 0.041 |  | 119.9
RT | Parking Garage Lighting | PSMH-WPE-175-1-Fixt-ESMB-XX-XX-XX | LED-WPG-41-1-Fixt-XX-XX-XX-XX | 0.189 | 0.041 |  | 119.9
RT | Parking Garage Lighting | PSMH-WPE-175-1-Fixt-ESMB-XX-XX-XX | LED-WPG-41-1-Fixt-XX-XX-XX-XX | 0.189 | 0.041 |  | 119.9
RT | Parking Garage Lighting | PSMH-WPE-175-1-Fixt-MB-XX-XX-XX | LED-WPG-41-1-Fixt-XX-XX-XX-XX | 0.208 | 0.041 |  | 119.9
RT | Parking Garage Lighting | PSMH-WPE-175-1-Fixt-MB-XX-XX-XX | LED-WPG-41-1-Fixt-XX-XX-XX-XX | 0.208 | 0.041 |  | 119.9
RT | Parking Garage Lighting | PSMH-WPE-200-1-Fixt-ESMB-XX-XX-XX | LED-WPG-41-1-Fixt-XX-XX-XX-XX | 0.218 | 0.041 |  | 119.9
RT | Parking Garage Lighting | PSMH-WPE-200-1-Fixt-ESMB-XX-XX-XX | LED-WPG-41-1-Fixt-XX-XX-XX-XX | 0.218 | 0.041 |  | 119.9
RT | Parking Garage Lighting | PSMH-WPE-200-1-Fixt-MB-XX-XX-XX | LED-WPG-41-1-Fixt-XX-XX-XX-XX | 0.232 | 0.041 |  | 119.9
RT | Parking Garage Lighting | PSMH-WPE-200-1-Fixt-MB-XX-XX-XX | LED-WPG-41-1-Fixt-XX-XX-XX-XX | 0.232 | 0.041 |  | 119.9
RT | Parking Garage Lighting | HPS-WPE-150-1-Fixt-MB-XX-XX-XX | LED-WPG-42-1-Fixt-XX-XX-XX-XX | 0.188 | 0.042 |  | 119.9
RT | Parking Garage Lighting | HPS-WPE-150-1-Fixt-MB-XX-XX-XX | LED-WPG-42-1-Fixt-XX-XX-XX-XX | 0.188 | 0.042 |  | 119.9
RT | Parking Garage Lighting | HPS-WPE-200-1-Fixt-MB-XX-XX-XX | LED-WPG-42-1-Fixt-XX-XX-XX-XX | 0.24 | 0.042 |  | 119.9
RT | Parking Garage Lighting | HPS-WPE-200-1-Fixt-MB-XX-XX-XX | LED-WPG-42-1-Fixt-XX-XX-XX-XX | 0.24 | 0.042 |  | 119.9
RT | Parking Garage Lighting | HPS-WPE-250-1-Fixt-MB-XX-XX-XX | LED-WPG-42-1-Fixt-XX-XX-XX-XX | 0.295 | 0.042 |  | 119.9
RT | Parking Garage Lighting | HPS-WPE-250-1-Fixt-MB-XX-XX-XX | LED-WPG-42-1-Fixt-XX-XX-XX-XX | 0.295 | 0.042 |  | 119.9
RT | Parking Garage Lighting | MH-WPE-150-1-Fixt-MB-XX-XX-XX | LED-WPG-42-1-Fixt-XX-XX-XX-XX | 0.173 | 0.042 |  | 119.9
RT | Parking Garage Lighting | MH-WPE-150-1-Fixt-MB-XX-XX-XX | LED-WPG-42-1-Fixt-XX-XX-XX-XX | 0.173 | 0.042 |  | 119.9
RT | Parking Garage Lighting | MH-WPE-175-1-Fixt-MB-XX-XX-XX | LED-WPG-42-1-Fixt-XX-XX-XX-XX | 0.21 | 0.042 |  | 119.9
RT | Parking Garage Lighting | MH-WPE-175-1-Fixt-MB-XX-XX-XX | LED-WPG-42-1-Fixt-XX-XX-XX-XX | 0.21 | 0.042 |  | 119.9
RT | Parking Garage Lighting | MH-WPE-250-1-Fixt-MB-XX-XX-XX | LED-WPG-42-1-Fixt-XX-XX-XX-XX | 0.295 | 0.042 |  | 119.9
RT | Parking Garage Lighting | MH-WPE-250-1-Fixt-MB-XX-XX-XX | LED-WPG-42-1-Fixt-XX-XX-XX-XX | 0.295 | 0.042 |  | 119.9
RT | Parking Garage Lighting | MV-WPE-175-1-Fixt-MB-XX-XX-XX | LED-WPG-42-1-Fixt-XX-XX-XX-XX | 0.205 | 0.042 |  | 119.9
RT | Parking Garage Lighting | MV-WPE-175-1-Fixt-MB-XX-XX-XX | LED-WPG-42-1-Fixt-XX-XX-XX-XX | 0.205 | 0.042 |  | 119.9
RT | Parking Garage Lighting | MV-WPE-250-1-Fixt-MB-XX-XX-XX | LED-WPG-42-1-Fixt-XX-XX-XX-XX | 0.285 | 0.042 |  | 119.9
RT | Parking Garage Lighting | MV-WPE-250-1-Fixt-MB-XX-XX-XX | LED-WPG-42-1-Fixt-XX-XX-XX-XX | 0.285 | 0.042 |  | 119.9
RT | Parking Garage Lighting | PSMH-WPE-150-1-Fixt-ESMB-XX-XX-XX | LED-WPG-42-1-Fixt-XX-XX-XX-XX | 0.173 | 0.042 |  | 119.9
RT | Parking Garage Lighting | PSMH-WPE-150-1-Fixt-ESMB-XX-XX-XX | LED-WPG-42-1-Fixt-XX-XX-XX-XX | 0.173 | 0.042 |  | 119.9
RT | Parking Garage Lighting | PSMH-WPE-175-1-Fixt-ESMB-XX-XX-XX | LED-WPG-42-1-Fixt-XX-XX-XX-XX | 0.189 | 0.042 |  | 119.9
RT | Parking Garage Lighting | PSMH-WPE-175-1-Fixt-ESMB-XX-XX-XX | LED-WPG-42-1-Fixt-XX-XX-XX-XX | 0.189 | 0.042 |  | 119.9
RT | Parking Garage Lighting | PSMH-WPE-175-1-Fixt-MB-XX-XX-XX | LED-WPG-42-1-Fixt-XX-XX-XX-XX | 0.208 | 0.042 |  | 119.9
RT | Parking Garage Lighting | PSMH-WPE-175-1-Fixt-MB-XX-XX-XX | LED-WPG-42-1-Fixt-XX-XX-XX-XX | 0.208 | 0.042 |  | 119.9
RT | Parking Garage Lighting | PSMH-WPE-200-1-Fixt-ESMB-XX-XX-XX | LED-WPG-42-1-Fixt-XX-XX-XX-XX | 0.218 | 0.042 |  | 119.9
RT | Parking Garage Lighting | PSMH-WPE-200-1-Fixt-ESMB-XX-XX-XX | LED-WPG-42-1-Fixt-XX-XX-XX-XX | 0.218 | 0.042 |  | 119.9
RT | Parking Garage Lighting | PSMH-WPE-200-1-Fixt-MB-XX-XX-XX | LED-WPG-42-1-Fixt-XX-XX-XX-XX | 0.232 | 0.042 |  | 119.9
RT | Parking Garage Lighting | PSMH-WPE-200-1-Fixt-MB-XX-XX-XX | LED-WPG-42-1-Fixt-XX-XX-XX-XX | 0.232 | 0.042 |  | 119.9
RT | Parking Garage Lighting | PSMH-WPE-250-1-Fixt-ESMB-XX-XX-XX | LED-WPG-42-1-Fixt-XX-XX-XX-XX | 0.272 | 0.042 |  | 119.9
RT | Parking Garage Lighting | PSMH-WPE-250-1-Fixt-ESMB-XX-XX-XX | LED-WPG-42-1-Fixt-XX-XX-XX-XX | 0.272 | 0.042 |  | 119.9
RT | Parking Garage Lighting | PSMH-WPE-250-1-Fixt-MB-XX-XX-XX | LED-WPG-42-1-Fixt-XX-XX-XX-XX | 0.29 | 0.042 |  | 119.9
RT | Parking Garage Lighting | PSMH-WPE-250-1-Fixt-MB-XX-XX-XX | LED-WPG-42-1-Fixt-XX-XX-XX-XX | 0.29 | 0.042 |  | 119.9
RT | Parking Garage Lighting | HPS-WPE-150-1-Fixt-MB-XX-XX-XX | LED-WPG-43-1-Fixt-XX-XX-XX-XX | 0.188 | 0.043 |  | 119.9
RT | Parking Garage Lighting | HPS-WPE-150-1-Fixt-MB-XX-XX-XX | LED-WPG-43-1-Fixt-XX-XX-XX-XX | 0.188 | 0.043 |  | 119.9
RT | Parking Garage Lighting | HPS-WPE-200-1-Fixt-MB-XX-XX-XX | LED-WPG-43-1-Fixt-XX-XX-XX-XX | 0.24 | 0.043 |  | 119.9
RT | Parking Garage Lighting | HPS-WPE-200-1-Fixt-MB-XX-XX-XX | LED-WPG-43-1-Fixt-XX-XX-XX-XX | 0.24 | 0.043 |  | 119.9
RT | Parking Garage Lighting | HPS-WPE-250-1-Fixt-MB-XX-XX-XX | LED-WPG-43-1-Fixt-XX-XX-XX-XX | 0.295 | 0.043 |  | 119.9
RT | Parking Garage Lighting | HPS-WPE-250-1-Fixt-MB-XX-XX-XX | LED-WPG-43-1-Fixt-XX-XX-XX-XX | 0.295 | 0.043 |  | 119.9
RT | Parking Garage Lighting | MH-WPE-150-1-Fixt-MB-XX-XX-XX | LED-WPG-43-1-Fixt-XX-XX-XX-XX | 0.173 | 0.043 |  | 119.9
RT | Parking Garage Lighting | MH-WPE-150-1-Fixt-MB-XX-XX-XX | LED-WPG-43-1-Fixt-XX-XX-XX-XX | 0.173 | 0.043 |  | 119.9
RT | Parking Garage Lighting | MH-WPE-175-1-Fixt-MB-XX-XX-XX | LED-WPG-43-1-Fixt-XX-XX-XX-XX | 0.21 | 0.043 |  | 119.9
RT | Parking Garage Lighting | MH-WPE-175-1-Fixt-MB-XX-XX-XX | LED-WPG-43-1-Fixt-XX-XX-XX-XX | 0.21 | 0.043 |  | 119.9
RT | Parking Garage Lighting | MH-WPE-250-1-Fixt-MB-XX-XX-XX | LED-WPG-43-1-Fixt-XX-XX-XX-XX | 0.295 | 0.043 |  | 119.9
RT | Parking Garage Lighting | MH-WPE-250-1-Fixt-MB-XX-XX-XX | LED-WPG-43-1-Fixt-XX-XX-XX-XX | 0.295 | 0.043 |  | 119.9
RT | Parking Garage Lighting | MV-WPE-175-1-Fixt-MB-XX-XX-XX | LED-WPG-43-1-Fixt-XX-XX-XX-XX | 0.205 | 0.043 |  | 119.9
RT | Parking Garage Lighting | MV-WPE-175-1-Fixt-MB-XX-XX-XX | LED-WPG-43-1-Fixt-XX-XX-XX-XX | 0.205 | 0.043 |  | 119.9
RT | Parking Garage Lighting | MV-WPE-250-1-Fixt-MB-XX-XX-XX | LED-WPG-43-1-Fixt-XX-XX-XX-XX | 0.285 | 0.043 |  | 119.9
RT | Parking Garage Lighting | MV-WPE-250-1-Fixt-MB-XX-XX-XX | LED-WPG-43-1-Fixt-XX-XX-XX-XX | 0.285 | 0.043 |  | 119.9
RT | Parking Garage Lighting | PSMH-WPE-150-1-Fixt-ESMB-XX-XX-XX | LED-WPG-43-1-Fixt-XX-XX-XX-XX | 0.173 | 0.043 |  | 119.9
RT | Parking Garage Lighting | PSMH-WPE-150-1-Fixt-ESMB-XX-XX-XX | LED-WPG-43-1-Fixt-XX-XX-XX-XX | 0.173 | 0.043 |  | 119.9
RT | Parking Garage Lighting | PSMH-WPE-175-1-Fixt-ESMB-XX-XX-XX | LED-WPG-43-1-Fixt-XX-XX-XX-XX | 0.189 | 0.043 |  | 119.9
RT | Parking Garage Lighting | PSMH-WPE-175-1-Fixt-ESMB-XX-XX-XX | LED-WPG-43-1-Fixt-XX-XX-XX-XX | 0.189 | 0.043 |  | 119.9
RT | Parking Garage Lighting | PSMH-WPE-175-1-Fixt-MB-XX-XX-XX | LED-WPG-43-1-Fixt-XX-XX-XX-XX | 0.208 | 0.043 |  | 119.9
RT | Parking Garage Lighting | PSMH-WPE-175-1-Fixt-MB-XX-XX-XX | LED-WPG-43-1-Fixt-XX-XX-XX-XX | 0.208 | 0.043 |  | 119.9
RT | Parking Garage Lighting | PSMH-WPE-200-1-Fixt-ESMB-XX-XX-XX | LED-WPG-43-1-Fixt-XX-XX-XX-XX | 0.218 | 0.043 |  | 119.9
RT | Parking Garage Lighting | PSMH-WPE-200-1-Fixt-ESMB-XX-XX-XX | LED-WPG-43-1-Fixt-XX-XX-XX-XX | 0.218 | 0.043 |  | 119.9
RT | Parking Garage Lighting | PSMH-WPE-200-1-Fixt-MB-XX-XX-XX | LED-WPG-43-1-Fixt-XX-XX-XX-XX | 0.232 | 0.043 |  | 119.9
RT | Parking Garage Lighting | PSMH-WPE-200-1-Fixt-MB-XX-XX-XX | LED-WPG-43-1-Fixt-XX-XX-XX-XX | 0.232 | 0.043 |  | 119.9
RT | Parking Garage Lighting | PSMH-WPE-250-1-Fixt-ESMB-XX-XX-XX | LED-WPG-43-1-Fixt-XX-XX-XX-XX | 0.272 | 0.043 |  | 119.9
RT | Parking Garage Lighting | PSMH-WPE-250-1-Fixt-ESMB-XX-XX-XX | LED-WPG-43-1-Fixt-XX-XX-XX-XX | 0.272 | 0.043 |  | 119.9
RT | Parking Garage Lighting | PSMH-WPE-250-1-Fixt-MB-XX-XX-XX | LED-WPG-43-1-Fixt-XX-XX-XX-XX | 0.29 | 0.043 |  | 119.9
RT | Parking Garage Lighting | PSMH-WPE-250-1-Fixt-MB-XX-XX-XX | LED-WPG-43-1-Fixt-XX-XX-XX-XX | 0.29 | 0.043 |  | 119.9
RT | Parking Garage Lighting | HPS-WPE-150-1-Fixt-MB-XX-XX-XX | LED-WPG-44-1-Fixt-XX-XX-XX-XX | 0.188 | 0.044 |  | 119.9
RT | Parking Garage Lighting | HPS-WPE-150-1-Fixt-MB-XX-XX-XX | LED-WPG-44-1-Fixt-XX-XX-XX-XX | 0.188 | 0.044 |  | 119.9
RT | Parking Garage Lighting | HPS-WPE-200-1-Fixt-MB-XX-XX-XX | LED-WPG-44-1-Fixt-XX-XX-XX-XX | 0.24 | 0.044 |  | 119.9
RT | Parking Garage Lighting | HPS-WPE-200-1-Fixt-MB-XX-XX-XX | LED-WPG-44-1-Fixt-XX-XX-XX-XX | 0.24 | 0.044 |  | 119.9
RT | Parking Garage Lighting | HPS-WPE-250-1-Fixt-MB-XX-XX-XX | LED-WPG-44-1-Fixt-XX-XX-XX-XX | 0.295 | 0.044 |  | 119.9
RT | Parking Garage Lighting | HPS-WPE-250-1-Fixt-MB-XX-XX-XX | LED-WPG-44-1-Fixt-XX-XX-XX-XX | 0.295 | 0.044 |  | 119.9
RT | Parking Garage Lighting | MH-WPE-150-1-Fixt-MB-XX-XX-XX | LED-WPG-44-1-Fixt-XX-XX-XX-XX | 0.173 | 0.044 |  | 119.9
RT | Parking Garage Lighting | MH-WPE-150-1-Fixt-MB-XX-XX-XX | LED-WPG-44-1-Fixt-XX-XX-XX-XX | 0.173 | 0.044 |  | 119.9
RT | Parking Garage Lighting | MH-WPE-175-1-Fixt-MB-XX-XX-XX | LED-WPG-44-1-Fixt-XX-XX-XX-XX | 0.21 | 0.044 |  | 119.9
RT | Parking Garage Lighting | MH-WPE-175-1-Fixt-MB-XX-XX-XX | LED-WPG-44-1-Fixt-XX-XX-XX-XX | 0.21 | 0.044 |  | 119.9
RT | Parking Garage Lighting | MH-WPE-250-1-Fixt-MB-XX-XX-XX | LED-WPG-44-1-Fixt-XX-XX-XX-XX | 0.295 | 0.044 |  | 119.9
RT | Parking Garage Lighting | MH-WPE-250-1-Fixt-MB-XX-XX-XX | LED-WPG-44-1-Fixt-XX-XX-XX-XX | 0.295 | 0.044 |  | 119.9
RT | Parking Garage Lighting | MV-WPE-175-1-Fixt-MB-XX-XX-XX | LED-WPG-44-1-Fixt-XX-XX-XX-XX | 0.205 | 0.044 |  | 119.9
RT | Parking Garage Lighting | MV-WPE-175-1-Fixt-MB-XX-XX-XX | LED-WPG-44-1-Fixt-XX-XX-XX-XX | 0.205 | 0.044 |  | 119.9
RT | Parking Garage Lighting | MV-WPE-250-1-Fixt-MB-XX-XX-XX | LED-WPG-44-1-Fixt-XX-XX-XX-XX | 0.285 | 0.044 |  | 119.9
RT | Parking Garage Lighting | MV-WPE-250-1-Fixt-MB-XX-XX-XX | LED-WPG-44-1-Fixt-XX-XX-XX-XX | 0.285 | 0.044 |  | 119.9
RT | Parking Garage Lighting | PSMH-WPE-150-1-Fixt-ESMB-XX-XX-XX | LED-WPG-44-1-Fixt-XX-XX-XX-XX | 0.173 | 0.044 |  | 119.9
RT | Parking Garage Lighting | PSMH-WPE-150-1-Fixt-ESMB-XX-XX-XX | LED-WPG-44-1-Fixt-XX-XX-XX-XX | 0.173 | 0.044 |  | 119.9
RT | Parking Garage Lighting | PSMH-WPE-175-1-Fixt-ESMB-XX-XX-XX | LED-WPG-44-1-Fixt-XX-XX-XX-XX | 0.189 | 0.044 |  | 119.9
RT | Parking Garage Lighting | PSMH-WPE-175-1-Fixt-ESMB-XX-XX-XX | LED-WPG-44-1-Fixt-XX-XX-XX-XX | 0.189 | 0.044 |  | 119.9
RT | Parking Garage Lighting | PSMH-WPE-175-1-Fixt-MB-XX-XX-XX | LED-WPG-44-1-Fixt-XX-XX-XX-XX | 0.208 | 0.044 |  | 119.9
RT | Parking Garage Lighting | PSMH-WPE-175-1-Fixt-MB-XX-XX-XX | LED-WPG-44-1-Fixt-XX-XX-XX-XX | 0.208 | 0.044 |  | 119.9
RT | Parking Garage Lighting | PSMH-WPE-200-1-Fixt-ESMB-XX-XX-XX | LED-WPG-44-1-Fixt-XX-XX-XX-XX | 0.218 | 0.044 |  | 119.9
RT | Parking Garage Lighting | PSMH-WPE-200-1-Fixt-ESMB-XX-XX-XX | LED-WPG-44-1-Fixt-XX-XX-XX-XX | 0.218 | 0.044 |  | 119.9
RT | Parking Garage Lighting | PSMH-WPE-200-1-Fixt-MB-XX-XX-XX | LED-WPG-44-1-Fixt-XX-XX-XX-XX | 0.232 | 0.044 |  | 119.9
RT | Parking Garage Lighting | PSMH-WPE-200-1-Fixt-MB-XX-XX-XX | LED-WPG-44-1-Fixt-XX-XX-XX-XX | 0.232 | 0.044 |  | 119.9
RT | Parking Garage Lighting | PSMH-WPE-250-1-Fixt-ESMB-XX-XX-XX | LED-WPG-44-1-Fixt-XX-XX-XX-XX | 0.272 | 0.044 |  | 119.9
RT | Parking Garage Lighting | PSMH-WPE-250-1-Fixt-ESMB-XX-XX-XX | LED-WPG-44-1-Fixt-XX-XX-XX-XX | 0.272 | 0.044 |  | 119.9
RT | Parking Garage Lighting | PSMH-WPE-250-1-Fixt-MB-XX-XX-XX | LED-WPG-44-1-Fixt-XX-XX-XX-XX | 0.29 | 0.044 |  | 119.9
RT | Parking Garage Lighting | PSMH-WPE-250-1-Fixt-MB-XX-XX-XX | LED-WPG-44-1-Fixt-XX-XX-XX-XX | 0.29 | 0.044 |  | 119.9
RT | Parking Garage Lighting | HPS-WPE-150-1-Fixt-MB-XX-XX-XX | LED-WPG-45-1-Fixt-XX-XX-XX-XX | 0.188 | 0.045 |  | 119.9
RT | Parking Garage Lighting | HPS-WPE-150-1-Fixt-MB-XX-XX-XX | LED-WPG-45-1-Fixt-XX-XX-XX-XX | 0.188 | 0.045 |  | 119.9
RT | Parking Garage Lighting | HPS-WPE-200-1-Fixt-MB-XX-XX-XX | LED-WPG-45-1-Fixt-XX-XX-XX-XX | 0.24 | 0.045 |  | 119.9
RT | Parking Garage Lighting | HPS-WPE-200-1-Fixt-MB-XX-XX-XX | LED-WPG-45-1-Fixt-XX-XX-XX-XX | 0.24 | 0.045 |  | 119.9
RT | Parking Garage Lighting | HPS-WPE-250-1-Fixt-MB-XX-XX-XX | LED-WPG-45-1-Fixt-XX-XX-XX-XX | 0.295 | 0.045 |  | 119.9
RT | Parking Garage Lighting | HPS-WPE-250-1-Fixt-MB-XX-XX-XX | LED-WPG-45-1-Fixt-XX-XX-XX-XX | 0.295 | 0.045 |  | 119.9
RT | Parking Garage Lighting | MH-WPE-150-1-Fixt-MB-XX-XX-XX | LED-WPG-45-1-Fixt-XX-XX-XX-XX | 0.173 | 0.045 |  | 119.9
RT | Parking Garage Lighting | MH-WPE-150-1-Fixt-MB-XX-XX-XX | LED-WPG-45-1-Fixt-XX-XX-XX-XX | 0.173 | 0.045 |  | 119.9
RT | Parking Garage Lighting | MH-WPE-175-1-Fixt-MB-XX-XX-XX | LED-WPG-45-1-Fixt-XX-XX-XX-XX | 0.21 | 0.045 |  | 119.9
RT | Parking Garage Lighting | MH-WPE-175-1-Fixt-MB-XX-XX-XX | LED-WPG-45-1-Fixt-XX-XX-XX-XX | 0.21 | 0.045 |  | 119.9
RT | Parking Garage Lighting | MH-WPE-250-1-Fixt-MB-XX-XX-XX | LED-WPG-45-1-Fixt-XX-XX-XX-XX | 0.295 | 0.045 |  | 119.9
RT | Parking Garage Lighting | MH-WPE-250-1-Fixt-MB-XX-XX-XX | LED-WPG-45-1-Fixt-XX-XX-XX-XX | 0.295 | 0.045 |  | 119.9
RT | Parking Garage Lighting | MV-WPE-175-1-Fixt-MB-XX-XX-XX | LED-WPG-45-1-Fixt-XX-XX-XX-XX | 0.205 | 0.045 |  | 119.9
RT | Parking Garage Lighting | MV-WPE-175-1-Fixt-MB-XX-XX-XX | LED-WPG-45-1-Fixt-XX-XX-XX-XX | 0.205 | 0.045 |  | 119.9
RT | Parking Garage Lighting | MV-WPE-250-1-Fixt-MB-XX-XX-XX | LED-WPG-45-1-Fixt-XX-XX-XX-XX | 0.285 | 0.045 |  | 119.9
RT | Parking Garage Lighting | MV-WPE-250-1-Fixt-MB-XX-XX-XX | LED-WPG-45-1-Fixt-XX-XX-XX-XX | 0.285 | 0.045 |  | 119.9
RT | Parking Garage Lighting | PSMH-WPE-150-1-Fixt-ESMB-XX-XX-XX | LED-WPG-45-1-Fixt-XX-XX-XX-XX | 0.173 | 0.045 |  | 119.9
RT | Parking Garage Lighting | PSMH-WPE-150-1-Fixt-ESMB-XX-XX-XX | LED-WPG-45-1-Fixt-XX-XX-XX-XX | 0.173 | 0.045 |  | 119.9
RT | Parking Garage Lighting | PSMH-WPE-175-1-Fixt-ESMB-XX-XX-XX | LED-WPG-45-1-Fixt-XX-XX-XX-XX | 0.189 | 0.045 |  | 119.9
RT | Parking Garage Lighting | PSMH-WPE-175-1-Fixt-ESMB-XX-XX-XX | LED-WPG-45-1-Fixt-XX-XX-XX-XX | 0.189 | 0.045 |  | 119.9
RT | Parking Garage Lighting | PSMH-WPE-175-1-Fixt-MB-XX-XX-XX | LED-WPG-45-1-Fixt-XX-XX-XX-XX | 0.208 | 0.045 |  | 119.9
RT | Parking Garage Lighting | PSMH-WPE-175-1-Fixt-MB-XX-XX-XX | LED-WPG-45-1-Fixt-XX-XX-XX-XX | 0.208 | 0.045 |  | 119.9
RT | Parking Garage Lighting | PSMH-WPE-200-1-Fixt-ESMB-XX-XX-XX | LED-WPG-45-1-Fixt-XX-XX-XX-XX | 0.218 | 0.045 |  | 119.9
RT | Parking Garage Lighting | PSMH-WPE-200-1-Fixt-ESMB-XX-XX-XX | LED-WPG-45-1-Fixt-XX-XX-XX-XX | 0.218 | 0.045 |  | 119.9
RT | Parking Garage Lighting | PSMH-WPE-200-1-Fixt-MB-XX-XX-XX | LED-WPG-45-1-Fixt-XX-XX-XX-XX | 0.232 | 0.045 |  | 119.9
RT | Parking Garage Lighting | PSMH-WPE-200-1-Fixt-MB-XX-XX-XX | LED-WPG-45-1-Fixt-XX-XX-XX-XX | 0.232 | 0.045 |  | 119.9
RT | Parking Garage Lighting | PSMH-WPE-250-1-Fixt-ESMB-XX-XX-XX | LED-WPG-45-1-Fixt-XX-XX-XX-XX | 0.272 | 0.045 |  | 119.9
RT | Parking Garage Lighting | PSMH-WPE-250-1-Fixt-ESMB-XX-XX-XX | LED-WPG-45-1-Fixt-XX-XX-XX-XX | 0.272 | 0.045 |  | 119.9
RT | Parking Garage Lighting | PSMH-WPE-250-1-Fixt-MB-XX-XX-XX | LED-WPG-45-1-Fixt-XX-XX-XX-XX | 0.29 | 0.045 |  | 119.9
RT | Parking Garage Lighting | PSMH-WPE-250-1-Fixt-MB-XX-XX-XX | LED-WPG-45-1-Fixt-XX-XX-XX-XX | 0.29 | 0.045 |  | 119.9
RT | Parking Garage Lighting | HPS-WPE-150-1-Fixt-MB-XX-XX-XX | LED-WPG-46-1-Fixt-XX-XX-XX-XX | 0.188 | 0.046 |  | 119.9
RT | Parking Garage Lighting | HPS-WPE-150-1-Fixt-MB-XX-XX-XX | LED-WPG-46-1-Fixt-XX-XX-XX-XX | 0.188 | 0.046 |  | 119.9
RT | Parking Garage Lighting | HPS-WPE-200-1-Fixt-MB-XX-XX-XX | LED-WPG-46-1-Fixt-XX-XX-XX-XX | 0.24 | 0.046 |  | 119.9
RT | Parking Garage Lighting | HPS-WPE-200-1-Fixt-MB-XX-XX-XX | LED-WPG-46-1-Fixt-XX-XX-XX-XX | 0.24 | 0.046 |  | 119.9
RT | Parking Garage Lighting | HPS-WPE-250-1-Fixt-MB-XX-XX-XX | LED-WPG-46-1-Fixt-XX-XX-XX-XX | 0.295 | 0.046 |  | 119.9
RT | Parking Garage Lighting | HPS-WPE-250-1-Fixt-MB-XX-XX-XX | LED-WPG-46-1-Fixt-XX-XX-XX-XX | 0.295 | 0.046 |  | 119.9
RT | Parking Garage Lighting | MH-WPE-150-1-Fixt-MB-XX-XX-XX | LED-WPG-46-1-Fixt-XX-XX-XX-XX | 0.173 | 0.046 |  | 119.9
RT | Parking Garage Lighting | MH-WPE-150-1-Fixt-MB-XX-XX-XX | LED-WPG-46-1-Fixt-XX-XX-XX-XX | 0.173 | 0.046 |  | 119.9
RT | Parking Garage Lighting | MH-WPE-175-1-Fixt-MB-XX-XX-XX | LED-WPG-46-1-Fixt-XX-XX-XX-XX | 0.21 | 0.046 |  | 119.9
RT | Parking Garage Lighting | MH-WPE-175-1-Fixt-MB-XX-XX-XX | LED-WPG-46-1-Fixt-XX-XX-XX-XX | 0.21 | 0.046 |  | 119.9
RT | Parking Garage Lighting | MH-WPE-250-1-Fixt-MB-XX-XX-XX | LED-WPG-46-1-Fixt-XX-XX-XX-XX | 0.295 | 0.046 |  | 119.9
RT | Parking Garage Lighting | MH-WPE-250-1-Fixt-MB-XX-XX-XX | LED-WPG-46-1-Fixt-XX-XX-XX-XX | 0.295 | 0.046 |  | 119.9
RT | Parking Garage Lighting | MV-WPE-175-1-Fixt-MB-XX-XX-XX | LED-WPG-46-1-Fixt-XX-XX-XX-XX | 0.205 | 0.046 |  | 119.9
RT | Parking Garage Lighting | MV-WPE-175-1-Fixt-MB-XX-XX-XX | LED-WPG-46-1-Fixt-XX-XX-XX-XX | 0.205 | 0.046 |  | 119.9
RT | Parking Garage Lighting | MV-WPE-250-1-Fixt-MB-XX-XX-XX | LED-WPG-46-1-Fixt-XX-XX-XX-XX | 0.285 | 0.046 |  | 119.9
RT | Parking Garage Lighting | MV-WPE-250-1-Fixt-MB-XX-XX-XX | LED-WPG-46-1-Fixt-XX-XX-XX-XX | 0.285 | 0.046 |  | 119.9
RT | Parking Garage Lighting | PSMH-WPE-150-1-Fixt-ESMB-XX-XX-XX | LED-WPG-46-1-Fixt-XX-XX-XX-XX | 0.173 | 0.046 |  | 119.9
RT | Parking Garage Lighting | PSMH-WPE-150-1-Fixt-ESMB-XX-XX-XX | LED-WPG-46-1-Fixt-XX-XX-XX-XX | 0.173 | 0.046 |  | 119.9
RT | Parking Garage Lighting | PSMH-WPE-175-1-Fixt-ESMB-XX-XX-XX | LED-WPG-46-1-Fixt-XX-XX-XX-XX | 0.189 | 0.046 |  | 119.9
RT | Parking Garage Lighting | PSMH-WPE-175-1-Fixt-ESMB-XX-XX-XX | LED-WPG-46-1-Fixt-XX-XX-XX-XX | 0.189 | 0.046 |  | 119.9
RT | Parking Garage Lighting | PSMH-WPE-175-1-Fixt-MB-XX-XX-XX | LED-WPG-46-1-Fixt-XX-XX-XX-XX | 0.208 | 0.046 |  | 119.9
RT | Parking Garage Lighting | PSMH-WPE-175-1-Fixt-MB-XX-XX-XX | LED-WPG-46-1-Fixt-XX-XX-XX-XX | 0.208 | 0.046 |  | 119.9
RT | Parking Garage Lighting | PSMH-WPE-200-1-Fixt-ESMB-XX-XX-XX | LED-WPG-46-1-Fixt-XX-XX-XX-XX | 0.218 | 0.046 |  | 119.9
RT | Parking Garage Lighting | PSMH-WPE-200-1-Fixt-ESMB-XX-XX-XX | LED-WPG-46-1-Fixt-XX-XX-XX-XX | 0.218 | 0.046 |  | 119.9
RT | Parking Garage Lighting | PSMH-WPE-200-1-Fixt-MB-XX-XX-XX | LED-WPG-46-1-Fixt-XX-XX-XX-XX | 0.232 | 0.046 |  | 119.9
RT | Parking Garage Lighting | PSMH-WPE-200-1-Fixt-MB-XX-XX-XX | LED-WPG-46-1-Fixt-XX-XX-XX-XX | 0.232 | 0.046 |  | 119.9
RT | Parking Garage Lighting | PSMH-WPE-250-1-Fixt-ESMB-XX-XX-XX | LED-WPG-46-1-Fixt-XX-XX-XX-XX | 0.272 | 0.046 |  | 119.9
RT | Parking Garage Lighting | PSMH-WPE-250-1-Fixt-ESMB-XX-XX-XX | LED-WPG-46-1-Fixt-XX-XX-XX-XX | 0.272 | 0.046 |  | 119.9
RT | Parking Garage Lighting | PSMH-WPE-250-1-Fixt-MB-XX-XX-XX | LED-WPG-46-1-Fixt-XX-XX-XX-XX | 0.29 | 0.046 |  | 119.9
RT | Parking Garage Lighting | PSMH-WPE-250-1-Fixt-MB-XX-XX-XX | LED-WPG-46-1-Fixt-XX-XX-XX-XX | 0.29 | 0.046 |  | 119.9
RT | Parking Garage Lighting | HPS-WPE-150-1-Fixt-MB-XX-XX-XX | LED-WPG-47-1-Fixt-XX-XX-XX-XX | 0.188 | 0.047 |  | 119.9
RT | Parking Garage Lighting | HPS-WPE-150-1-Fixt-MB-XX-XX-XX | LED-WPG-47-1-Fixt-XX-XX-XX-XX | 0.188 | 0.047 |  | 119.9
RT | Parking Garage Lighting | HPS-WPE-200-1-Fixt-MB-XX-XX-XX | LED-WPG-47-1-Fixt-XX-XX-XX-XX | 0.24 | 0.047 |  | 119.9
RT | Parking Garage Lighting | HPS-WPE-200-1-Fixt-MB-XX-XX-XX | LED-WPG-47-1-Fixt-XX-XX-XX-XX | 0.24 | 0.047 |  | 119.9
RT | Parking Garage Lighting | HPS-WPE-250-1-Fixt-MB-XX-XX-XX | LED-WPG-47-1-Fixt-XX-XX-XX-XX | 0.295 | 0.047 |  | 119.9
RT | Parking Garage Lighting | HPS-WPE-250-1-Fixt-MB-XX-XX-XX | LED-WPG-47-1-Fixt-XX-XX-XX-XX | 0.295 | 0.047 |  | 119.9
RT | Parking Garage Lighting | MH-WPE-150-1-Fixt-MB-XX-XX-XX | LED-WPG-47-1-Fixt-XX-XX-XX-XX | 0.173 | 0.047 |  | 119.9
RT | Parking Garage Lighting | MH-WPE-150-1-Fixt-MB-XX-XX-XX | LED-WPG-47-1-Fixt-XX-XX-XX-XX | 0.173 | 0.047 |  | 119.9
RT | Parking Garage Lighting | MH-WPE-175-1-Fixt-MB-XX-XX-XX | LED-WPG-47-1-Fixt-XX-XX-XX-XX | 0.21 | 0.047 |  | 119.9
RT | Parking Garage Lighting | MH-WPE-175-1-Fixt-MB-XX-XX-XX | LED-WPG-47-1-Fixt-XX-XX-XX-XX | 0.21 | 0.047 |  | 119.9
RT | Parking Garage Lighting | MH-WPE-250-1-Fixt-MB-XX-XX-XX | LED-WPG-47-1-Fixt-XX-XX-XX-XX | 0.295 | 0.047 |  | 119.9
RT | Parking Garage Lighting | MH-WPE-250-1-Fixt-MB-XX-XX-XX | LED-WPG-47-1-Fixt-XX-XX-XX-XX | 0.295 | 0.047 |  | 119.9
RT | Parking Garage Lighting | MV-WPE-175-1-Fixt-MB-XX-XX-XX | LED-WPG-47-1-Fixt-XX-XX-XX-XX | 0.205 | 0.047 |  | 119.9
RT | Parking Garage Lighting | MV-WPE-175-1-Fixt-MB-XX-XX-XX | LED-WPG-47-1-Fixt-XX-XX-XX-XX | 0.205 | 0.047 |  | 119.9
RT | Parking Garage Lighting | MV-WPE-250-1-Fixt-MB-XX-XX-XX | LED-WPG-47-1-Fixt-XX-XX-XX-XX | 0.285 | 0.047 |  | 119.9
RT | Parking Garage Lighting | MV-WPE-250-1-Fixt-MB-XX-XX-XX | LED-WPG-47-1-Fixt-XX-XX-XX-XX | 0.285 | 0.047 |  | 119.9
RT | Parking Garage Lighting | PSMH-WPE-150-1-Fixt-ESMB-XX-XX-XX | LED-WPG-47-1-Fixt-XX-XX-XX-XX | 0.173 | 0.047 |  | 119.9
RT | Parking Garage Lighting | PSMH-WPE-150-1-Fixt-ESMB-XX-XX-XX | LED-WPG-47-1-Fixt-XX-XX-XX-XX | 0.173 | 0.047 |  | 119.9
RT | Parking Garage Lighting | PSMH-WPE-175-1-Fixt-ESMB-XX-XX-XX | LED-WPG-47-1-Fixt-XX-XX-XX-XX | 0.189 | 0.047 |  | 119.9
RT | Parking Garage Lighting | PSMH-WPE-175-1-Fixt-ESMB-XX-XX-XX | LED-WPG-47-1-Fixt-XX-XX-XX-XX | 0.189 | 0.047 |  | 119.9
RT | Parking Garage Lighting | PSMH-WPE-175-1-Fixt-MB-XX-XX-XX | LED-WPG-47-1-Fixt-XX-XX-XX-XX | 0.208 | 0.047 |  | 119.9
RT | Parking Garage Lighting | PSMH-WPE-175-1-Fixt-MB-XX-XX-XX | LED-WPG-47-1-Fixt-XX-XX-XX-XX | 0.208 | 0.047 |  | 119.9
RT | Parking Garage Lighting | PSMH-WPE-200-1-Fixt-ESMB-XX-XX-XX | LED-WPG-47-1-Fixt-XX-XX-XX-XX | 0.218 | 0.047 |  | 119.9
RT | Parking Garage Lighting | PSMH-WPE-200-1-Fixt-ESMB-XX-XX-XX | LED-WPG-47-1-Fixt-XX-XX-XX-XX | 0.218 | 0.047 |  | 119.9
RT | Parking Garage Lighting | PSMH-WPE-200-1-Fixt-MB-XX-XX-XX | LED-WPG-47-1-Fixt-XX-XX-XX-XX | 0.232 | 0.047 |  | 119.9
RT | Parking Garage Lighting | PSMH-WPE-200-1-Fixt-MB-XX-XX-XX | LED-WPG-47-1-Fixt-XX-XX-XX-XX | 0.232 | 0.047 |  | 119.9
RT | Parking Garage Lighting | PSMH-WPE-250-1-Fixt-ESMB-XX-XX-XX | LED-WPG-47-1-Fixt-XX-XX-XX-XX | 0.272 | 0.047 |  | 119.9
RT | Parking Garage Lighting | PSMH-WPE-250-1-Fixt-ESMB-XX-XX-XX | LED-WPG-47-1-Fixt-XX-XX-XX-XX | 0.272 | 0.047 |  | 119.9
RT | Parking Garage Lighting | PSMH-WPE-250-1-Fixt-MB-XX-XX-XX | LED-WPG-47-1-Fixt-XX-XX-XX-XX | 0.29 | 0.047 |  | 119.9
RT | Parking Garage Lighting | PSMH-WPE-250-1-Fixt-MB-XX-XX-XX | LED-WPG-47-1-Fixt-XX-XX-XX-XX | 0.29 | 0.047 |  | 119.9
RT | Parking Garage Lighting | HPS-WPE-150-1-Fixt-MB-XX-XX-XX | LED-WPG-48-1-Fixt-XX-XX-XX-XX | 0.188 | 0.048 |  | 119.9
RT | Parking Garage Lighting | HPS-WPE-150-1-Fixt-MB-XX-XX-XX | LED-WPG-48-1-Fixt-XX-XX-XX-XX | 0.188 | 0.048 |  | 119.9
RT | Parking Garage Lighting | HPS-WPE-200-1-Fixt-MB-XX-XX-XX | LED-WPG-48-1-Fixt-XX-XX-XX-XX | 0.24 | 0.048 |  | 119.9
RT | Parking Garage Lighting | HPS-WPE-200-1-Fixt-MB-XX-XX-XX | LED-WPG-48-1-Fixt-XX-XX-XX-XX | 0.24 | 0.048 |  | 119.9
RT | Parking Garage Lighting | HPS-WPE-250-1-Fixt-MB-XX-XX-XX | LED-WPG-48-1-Fixt-XX-XX-XX-XX | 0.295 | 0.048 |  | 119.9
RT | Parking Garage Lighting | HPS-WPE-250-1-Fixt-MB-XX-XX-XX | LED-WPG-48-1-Fixt-XX-XX-XX-XX | 0.295 | 0.048 |  | 119.9
RT | Parking Garage Lighting | MH-WPE-150-1-Fixt-MB-XX-XX-XX | LED-WPG-48-1-Fixt-XX-XX-XX-XX | 0.173 | 0.048 |  | 119.9
RT | Parking Garage Lighting | MH-WPE-150-1-Fixt-MB-XX-XX-XX | LED-WPG-48-1-Fixt-XX-XX-XX-XX | 0.173 | 0.048 |  | 119.9
RT | Parking Garage Lighting | MH-WPE-175-1-Fixt-MB-XX-XX-XX | LED-WPG-48-1-Fixt-XX-XX-XX-XX | 0.21 | 0.048 |  | 119.9
RT | Parking Garage Lighting | MH-WPE-175-1-Fixt-MB-XX-XX-XX | LED-WPG-48-1-Fixt-XX-XX-XX-XX | 0.21 | 0.048 |  | 119.9
RT | Parking Garage Lighting | MH-WPE-250-1-Fixt-MB-XX-XX-XX | LED-WPG-48-1-Fixt-XX-XX-XX-XX | 0.295 | 0.048 |  | 119.9
RT | Parking Garage Lighting | MH-WPE-250-1-Fixt-MB-XX-XX-XX | LED-WPG-48-1-Fixt-XX-XX-XX-XX | 0.295 | 0.048 |  | 119.9
RT | Parking Garage Lighting | MV-WPE-175-1-Fixt-MB-XX-XX-XX | LED-WPG-48-1-Fixt-XX-XX-XX-XX | 0.205 | 0.048 |  | 119.9
RT | Parking Garage Lighting | MV-WPE-175-1-Fixt-MB-XX-XX-XX | LED-WPG-48-1-Fixt-XX-XX-XX-XX | 0.205 | 0.048 |  | 119.9
RT | Parking Garage Lighting | MV-WPE-250-1-Fixt-MB-XX-XX-XX | LED-WPG-48-1-Fixt-XX-XX-XX-XX | 0.285 | 0.048 |  | 119.9
RT | Parking Garage Lighting | MV-WPE-250-1-Fixt-MB-XX-XX-XX | LED-WPG-48-1-Fixt-XX-XX-XX-XX | 0.285 | 0.048 |  | 119.9
RT | Parking Garage Lighting | PSMH-WPE-150-1-Fixt-ESMB-XX-XX-XX | LED-WPG-48-1-Fixt-XX-XX-XX-XX | 0.173 | 0.048 |  | 119.9
RT | Parking Garage Lighting | PSMH-WPE-150-1-Fixt-ESMB-XX-XX-XX | LED-WPG-48-1-Fixt-XX-XX-XX-XX | 0.173 | 0.048 |  | 119.9
RT | Parking Garage Lighting | PSMH-WPE-175-1-Fixt-ESMB-XX-XX-XX | LED-WPG-48-1-Fixt-XX-XX-XX-XX | 0.189 | 0.048 |  | 119.9
RT | Parking Garage Lighting | PSMH-WPE-175-1-Fixt-ESMB-XX-XX-XX | LED-WPG-48-1-Fixt-XX-XX-XX-XX | 0.189 | 0.048 |  | 119.9
RT | Parking Garage Lighting | PSMH-WPE-175-1-Fixt-MB-XX-XX-XX | LED-WPG-48-1-Fixt-XX-XX-XX-XX | 0.208 | 0.048 |  | 119.9
RT | Parking Garage Lighting | PSMH-WPE-175-1-Fixt-MB-XX-XX-XX | LED-WPG-48-1-Fixt-XX-XX-XX-XX | 0.208 | 0.048 |  | 119.9
RT | Parking Garage Lighting | PSMH-WPE-200-1-Fixt-ESMB-XX-XX-XX | LED-WPG-48-1-Fixt-XX-XX-XX-XX | 0.218 | 0.048 |  | 119.9
RT | Parking Garage Lighting | PSMH-WPE-200-1-Fixt-ESMB-XX-XX-XX | LED-WPG-48-1-Fixt-XX-XX-XX-XX | 0.218 | 0.048 |  | 119.9
RT | Parking Garage Lighting | PSMH-WPE-200-1-Fixt-MB-XX-XX-XX | LED-WPG-48-1-Fixt-XX-XX-XX-XX | 0.232 | 0.048 |  | 119.9
RT | Parking Garage Lighting | PSMH-WPE-200-1-Fixt-MB-XX-XX-XX | LED-WPG-48-1-Fixt-XX-XX-XX-XX | 0.232 | 0.048 |  | 119.9
RT | Parking Garage Lighting | PSMH-WPE-250-1-Fixt-ESMB-XX-XX-XX | LED-WPG-48-1-Fixt-XX-XX-XX-XX | 0.272 | 0.048 |  | 119.9
RT | Parking Garage Lighting | PSMH-WPE-250-1-Fixt-ESMB-XX-XX-XX | LED-WPG-48-1-Fixt-XX-XX-XX-XX | 0.272 | 0.048 |  | 119.9
RT | Parking Garage Lighting | PSMH-WPE-250-1-Fixt-MB-XX-XX-XX | LED-WPG-48-1-Fixt-XX-XX-XX-XX | 0.29 | 0.048 |  | 119.9
RT | Parking Garage Lighting | PSMH-WPE-250-1-Fixt-MB-XX-XX-XX | LED-WPG-48-1-Fixt-XX-XX-XX-XX | 0.29 | 0.048 |  | 119.9
RT | Parking Garage Lighting | HPS-WPE-150-1-Fixt-MB-XX-XX-XX | LED-WPG-49-1-Fixt-XX-XX-XX-XX | 0.188 | 0.049 |  | 119.9
RT | Parking Garage Lighting | HPS-WPE-150-1-Fixt-MB-XX-XX-XX | LED-WPG-49-1-Fixt-XX-XX-XX-XX | 0.188 | 0.049 |  | 119.9
RT | Parking Garage Lighting | HPS-WPE-200-1-Fixt-MB-XX-XX-XX | LED-WPG-49-1-Fixt-XX-XX-XX-XX | 0.24 | 0.049 |  | 119.9
RT | Parking Garage Lighting | HPS-WPE-200-1-Fixt-MB-XX-XX-XX | LED-WPG-49-1-Fixt-XX-XX-XX-XX | 0.24 | 0.049 |  | 119.9
RT | Parking Garage Lighting | HPS-WPE-250-1-Fixt-MB-XX-XX-XX | LED-WPG-49-1-Fixt-XX-XX-XX-XX | 0.295 | 0.049 |  | 119.9
RT | Parking Garage Lighting | HPS-WPE-250-1-Fixt-MB-XX-XX-XX | LED-WPG-49-1-Fixt-XX-XX-XX-XX | 0.295 | 0.049 |  | 119.9
RT | Parking Garage Lighting | MH-WPE-150-1-Fixt-MB-XX-XX-XX | LED-WPG-49-1-Fixt-XX-XX-XX-XX | 0.173 | 0.049 |  | 119.9
RT | Parking Garage Lighting | MH-WPE-150-1-Fixt-MB-XX-XX-XX | LED-WPG-49-1-Fixt-XX-XX-XX-XX | 0.173 | 0.049 |  | 119.9
RT | Parking Garage Lighting | MH-WPE-175-1-Fixt-MB-XX-XX-XX | LED-WPG-49-1-Fixt-XX-XX-XX-XX | 0.21 | 0.049 |  | 119.9
RT | Parking Garage Lighting | MH-WPE-175-1-Fixt-MB-XX-XX-XX | LED-WPG-49-1-Fixt-XX-XX-XX-XX | 0.21 | 0.049 |  | 119.9
RT | Parking Garage Lighting | MH-WPE-250-1-Fixt-MB-XX-XX-XX | LED-WPG-49-1-Fixt-XX-XX-XX-XX | 0.295 | 0.049 |  | 119.9
RT | Parking Garage Lighting | MH-WPE-250-1-Fixt-MB-XX-XX-XX | LED-WPG-49-1-Fixt-XX-XX-XX-XX | 0.295 | 0.049 |  | 119.9
RT | Parking Garage Lighting | MV-WPE-175-1-Fixt-MB-XX-XX-XX | LED-WPG-49-1-Fixt-XX-XX-XX-XX | 0.205 | 0.049 |  | 119.9
RT | Parking Garage Lighting | MV-WPE-175-1-Fixt-MB-XX-XX-XX | LED-WPG-49-1-Fixt-XX-XX-XX-XX | 0.205 | 0.049 |  | 119.9
RT | Parking Garage Lighting | MV-WPE-250-1-Fixt-MB-XX-XX-XX | LED-WPG-49-1-Fixt-XX-XX-XX-XX | 0.285 | 0.049 |  | 119.9
RT | Parking Garage Lighting | MV-WPE-250-1-Fixt-MB-XX-XX-XX | LED-WPG-49-1-Fixt-XX-XX-XX-XX | 0.285 | 0.049 |  | 119.9
RT | Parking Garage Lighting | PSMH-WPE-150-1-Fixt-ESMB-XX-XX-XX | LED-WPG-49-1-Fixt-XX-XX-XX-XX | 0.173 | 0.049 |  | 119.9
RT | Parking Garage Lighting | PSMH-WPE-150-1-Fixt-ESMB-XX-XX-XX | LED-WPG-49-1-Fixt-XX-XX-XX-XX | 0.173 | 0.049 |  | 119.9
RT | Parking Garage Lighting | PSMH-WPE-175-1-Fixt-ESMB-XX-XX-XX | LED-WPG-49-1-Fixt-XX-XX-XX-XX | 0.189 | 0.049 |  | 119.9
RT | Parking Garage Lighting | PSMH-WPE-175-1-Fixt-ESMB-XX-XX-XX | LED-WPG-49-1-Fixt-XX-XX-XX-XX | 0.189 | 0.049 |  | 119.9
RT | Parking Garage Lighting | PSMH-WPE-175-1-Fixt-MB-XX-XX-XX | LED-WPG-49-1-Fixt-XX-XX-XX-XX | 0.208 | 0.049 |  | 119.9
RT | Parking Garage Lighting | PSMH-WPE-175-1-Fixt-MB-XX-XX-XX | LED-WPG-49-1-Fixt-XX-XX-XX-XX | 0.208 | 0.049 |  | 119.9
RT | Parking Garage Lighting | PSMH-WPE-200-1-Fixt-ESMB-XX-XX-XX | LED-WPG-49-1-Fixt-XX-XX-XX-XX | 0.218 | 0.049 |  | 119.9
RT | Parking Garage Lighting | PSMH-WPE-200-1-Fixt-ESMB-XX-XX-XX | LED-WPG-49-1-Fixt-XX-XX-XX-XX | 0.218 | 0.049 |  | 119.9
RT | Parking Garage Lighting | PSMH-WPE-200-1-Fixt-MB-XX-XX-XX | LED-WPG-49-1-Fixt-XX-XX-XX-XX | 0.232 | 0.049 |  | 119.9
RT | Parking Garage Lighting | PSMH-WPE-200-1-Fixt-MB-XX-XX-XX | LED-WPG-49-1-Fixt-XX-XX-XX-XX | 0.232 | 0.049 |  | 119.9
RT | Parking Garage Lighting | PSMH-WPE-250-1-Fixt-ESMB-XX-XX-XX | LED-WPG-49-1-Fixt-XX-XX-XX-XX | 0.272 | 0.049 |  | 119.9
RT | Parking Garage Lighting | PSMH-WPE-250-1-Fixt-ESMB-XX-XX-XX | LED-WPG-49-1-Fixt-XX-XX-XX-XX | 0.272 | 0.049 |  | 119.9
RT | Parking Garage Lighting | PSMH-WPE-250-1-Fixt-MB-XX-XX-XX | LED-WPG-49-1-Fixt-XX-XX-XX-XX | 0.29 | 0.049 |  | 119.9
RT | Parking Garage Lighting | PSMH-WPE-250-1-Fixt-MB-XX-XX-XX | LED-WPG-49-1-Fixt-XX-XX-XX-XX | 0.29 | 0.049 |  | 119.9
RT | Parking Garage Lighting | HPS-WPE-150-1-Fixt-MB-XX-XX-XX | LED-WPG-50-1-Fixt-XX-XX-XX-XX | 0.188 | 0.05 |  | 199.9
RT | Parking Garage Lighting | HPS-WPE-150-1-Fixt-MB-XX-XX-XX | LED-WPG-50-1-Fixt-XX-XX-XX-XX | 0.188 | 0.05 |  | 199.9
RT | Parking Garage Lighting | HPS-WPE-200-1-Fixt-MB-XX-XX-XX | LED-WPG-50-1-Fixt-XX-XX-XX-XX | 0.24 | 0.05 |  | 199.9
RT | Parking Garage Lighting | HPS-WPE-200-1-Fixt-MB-XX-XX-XX | LED-WPG-50-1-Fixt-XX-XX-XX-XX | 0.24 | 0.05 |  | 199.9
RT | Parking Garage Lighting | HPS-WPE-250-1-Fixt-MB-XX-XX-XX | LED-WPG-50-1-Fixt-XX-XX-XX-XX | 0.295 | 0.05 |  | 199.9
RT | Parking Garage Lighting | HPS-WPE-250-1-Fixt-MB-XX-XX-XX | LED-WPG-50-1-Fixt-XX-XX-XX-XX | 0.295 | 0.05 |  | 199.9
RT | Parking Garage Lighting | MH-WPE-150-1-Fixt-MB-XX-XX-XX | LED-WPG-50-1-Fixt-XX-XX-XX-XX | 0.173 | 0.05 |  | 199.9
RT | Parking Garage Lighting | MH-WPE-150-1-Fixt-MB-XX-XX-XX | LED-WPG-50-1-Fixt-XX-XX-XX-XX | 0.173 | 0.05 |  | 199.9
RT | Parking Garage Lighting | MH-WPE-175-1-Fixt-MB-XX-XX-XX | LED-WPG-50-1-Fixt-XX-XX-XX-XX | 0.21 | 0.05 |  | 199.9
RT | Parking Garage Lighting | MH-WPE-175-1-Fixt-MB-XX-XX-XX | LED-WPG-50-1-Fixt-XX-XX-XX-XX | 0.21 | 0.05 |  | 199.9
RT | Parking Garage Lighting | MH-WPE-250-1-Fixt-MB-XX-XX-XX | LED-WPG-50-1-Fixt-XX-XX-XX-XX | 0.295 | 0.05 |  | 199.9
RT | Parking Garage Lighting | MH-WPE-250-1-Fixt-MB-XX-XX-XX | LED-WPG-50-1-Fixt-XX-XX-XX-XX | 0.295 | 0.05 |  | 199.9
RT | Parking Garage Lighting | MV-WPE-175-1-Fixt-MB-XX-XX-XX | LED-WPG-50-1-Fixt-XX-XX-XX-XX | 0.205 | 0.05 |  | 199.9
RT | Parking Garage Lighting | MV-WPE-175-1-Fixt-MB-XX-XX-XX | LED-WPG-50-1-Fixt-XX-XX-XX-XX | 0.205 | 0.05 |  | 199.9
RT | Parking Garage Lighting | MV-WPE-250-1-Fixt-MB-XX-XX-XX | LED-WPG-50-1-Fixt-XX-XX-XX-XX | 0.285 | 0.05 |  | 199.9
RT | Parking Garage Lighting | MV-WPE-250-1-Fixt-MB-XX-XX-XX | LED-WPG-50-1-Fixt-XX-XX-XX-XX | 0.285 | 0.05 |  | 199.9
RT | Parking Garage Lighting | PSMH-WPE-150-1-Fixt-ESMB-XX-XX-XX | LED-WPG-50-1-Fixt-XX-XX-XX-XX | 0.173 | 0.05 |  | 199.9
RT | Parking Garage Lighting | PSMH-WPE-150-1-Fixt-ESMB-XX-XX-XX | LED-WPG-50-1-Fixt-XX-XX-XX-XX | 0.173 | 0.05 |  | 199.9
RT | Parking Garage Lighting | PSMH-WPE-175-1-Fixt-ESMB-XX-XX-XX | LED-WPG-50-1-Fixt-XX-XX-XX-XX | 0.189 | 0.05 |  | 199.9
RT | Parking Garage Lighting | PSMH-WPE-175-1-Fixt-ESMB-XX-XX-XX | LED-WPG-50-1-Fixt-XX-XX-XX-XX | 0.189 | 0.05 |  | 199.9
RT | Parking Garage Lighting | PSMH-WPE-175-1-Fixt-MB-XX-XX-XX | LED-WPG-50-1-Fixt-XX-XX-XX-XX | 0.208 | 0.05 |  | 199.9
RT | Parking Garage Lighting | PSMH-WPE-175-1-Fixt-MB-XX-XX-XX | LED-WPG-50-1-Fixt-XX-XX-XX-XX | 0.208 | 0.05 |  | 199.9
RT | Parking Garage Lighting | PSMH-WPE-200-1-Fixt-ESMB-XX-XX-XX | LED-WPG-50-1-Fixt-XX-XX-XX-XX | 0.218 | 0.05 |  | 199.9
RT | Parking Garage Lighting | PSMH-WPE-200-1-Fixt-ESMB-XX-XX-XX | LED-WPG-50-1-Fixt-XX-XX-XX-XX | 0.218 | 0.05 |  | 199.9
RT | Parking Garage Lighting | PSMH-WPE-200-1-Fixt-MB-XX-XX-XX | LED-WPG-50-1-Fixt-XX-XX-XX-XX | 0.232 | 0.05 |  | 199.9
RT | Parking Garage Lighting | PSMH-WPE-200-1-Fixt-MB-XX-XX-XX | LED-WPG-50-1-Fixt-XX-XX-XX-XX | 0.232 | 0.05 |  | 199.9
RT | Parking Garage Lighting | PSMH-WPE-250-1-Fixt-ESMB-XX-XX-XX | LED-WPG-50-1-Fixt-XX-XX-XX-XX | 0.272 | 0.05 |  | 199.9
RT | Parking Garage Lighting | PSMH-WPE-250-1-Fixt-ESMB-XX-XX-XX | LED-WPG-50-1-Fixt-XX-XX-XX-XX | 0.272 | 0.05 |  | 199.9
RT | Parking Garage Lighting | PSMH-WPE-250-1-Fixt-MB-XX-XX-XX | LED-WPG-50-1-Fixt-XX-XX-XX-XX | 0.29 | 0.05 |  | 199.9
RT | Parking Garage Lighting | PSMH-WPE-250-1-Fixt-MB-XX-XX-XX | LED-WPG-50-1-Fixt-XX-XX-XX-XX | 0.29 | 0.05 |  | 199.9
RT | Parking Garage Lighting | HPS-WPE-200-1-Fixt-MB-XX-XX-XX | LED-WPG-51-1-Fixt-XX-XX-XX-XX | 0.24 | 0.051 |  | 199.9
RT | Parking Garage Lighting | HPS-WPE-200-1-Fixt-MB-XX-XX-XX | LED-WPG-51-1-Fixt-XX-XX-XX-XX | 0.24 | 0.051 |  | 199.9
RT | Parking Garage Lighting | HPS-WPE-250-1-Fixt-MB-XX-XX-XX | LED-WPG-51-1-Fixt-XX-XX-XX-XX | 0.295 | 0.051 |  | 199.9
RT | Parking Garage Lighting | HPS-WPE-250-1-Fixt-MB-XX-XX-XX | LED-WPG-51-1-Fixt-XX-XX-XX-XX | 0.295 | 0.051 |  | 199.9
RT | Parking Garage Lighting | MH-WPE-175-1-Fixt-MB-XX-XX-XX | LED-WPG-51-1-Fixt-XX-XX-XX-XX | 0.21 | 0.051 |  | 199.9
RT | Parking Garage Lighting | MH-WPE-175-1-Fixt-MB-XX-XX-XX | LED-WPG-51-1-Fixt-XX-XX-XX-XX | 0.21 | 0.051 |  | 199.9
RT | Parking Garage Lighting | MH-WPE-250-1-Fixt-MB-XX-XX-XX | LED-WPG-51-1-Fixt-XX-XX-XX-XX | 0.295 | 0.051 |  | 199.9
RT | Parking Garage Lighting | MH-WPE-250-1-Fixt-MB-XX-XX-XX | LED-WPG-51-1-Fixt-XX-XX-XX-XX | 0.295 | 0.051 |  | 199.9
RT | Parking Garage Lighting | MV-WPE-175-1-Fixt-MB-XX-XX-XX | LED-WPG-51-1-Fixt-XX-XX-XX-XX | 0.205 | 0.051 |  | 199.9
RT | Parking Garage Lighting | MV-WPE-175-1-Fixt-MB-XX-XX-XX | LED-WPG-51-1-Fixt-XX-XX-XX-XX | 0.205 | 0.051 |  | 199.9
RT | Parking Garage Lighting | MV-WPE-250-1-Fixt-MB-XX-XX-XX | LED-WPG-51-1-Fixt-XX-XX-XX-XX | 0.285 | 0.051 |  | 199.9
RT | Parking Garage Lighting | MV-WPE-250-1-Fixt-MB-XX-XX-XX | LED-WPG-51-1-Fixt-XX-XX-XX-XX | 0.285 | 0.051 |  | 199.9
RT | Parking Garage Lighting | PSMH-WPE-175-1-Fixt-ESMB-XX-XX-XX | LED-WPG-51-1-Fixt-XX-XX-XX-XX | 0.189 | 0.051 |  | 199.9
RT | Parking Garage Lighting | PSMH-WPE-175-1-Fixt-ESMB-XX-XX-XX | LED-WPG-51-1-Fixt-XX-XX-XX-XX | 0.189 | 0.051 |  | 199.9
RT | Parking Garage Lighting | PSMH-WPE-175-1-Fixt-MB-XX-XX-XX | LED-WPG-51-1-Fixt-XX-XX-XX-XX | 0.208 | 0.051 |  | 199.9
RT | Parking Garage Lighting | PSMH-WPE-175-1-Fixt-MB-XX-XX-XX | LED-WPG-51-1-Fixt-XX-XX-XX-XX | 0.208 | 0.051 |  | 199.9
RT | Parking Garage Lighting | PSMH-WPE-200-1-Fixt-ESMB-XX-XX-XX | LED-WPG-51-1-Fixt-XX-XX-XX-XX | 0.218 | 0.051 |  | 199.9
RT | Parking Garage Lighting | PSMH-WPE-200-1-Fixt-ESMB-XX-XX-XX | LED-WPG-51-1-Fixt-XX-XX-XX-XX | 0.218 | 0.051 |  | 199.9
RT | Parking Garage Lighting | PSMH-WPE-200-1-Fixt-MB-XX-XX-XX | LED-WPG-51-1-Fixt-XX-XX-XX-XX | 0.232 | 0.051 |  | 199.9
RT | Parking Garage Lighting | PSMH-WPE-200-1-Fixt-MB-XX-XX-XX | LED-WPG-51-1-Fixt-XX-XX-XX-XX | 0.232 | 0.051 |  | 199.9
RT | Parking Garage Lighting | PSMH-WPE-250-1-Fixt-ESMB-XX-XX-XX | LED-WPG-51-1-Fixt-XX-XX-XX-XX | 0.272 | 0.051 |  | 199.9
RT | Parking Garage Lighting | PSMH-WPE-250-1-Fixt-ESMB-XX-XX-XX | LED-WPG-51-1-Fixt-XX-XX-XX-XX | 0.272 | 0.051 |  | 199.9
RT | Parking Garage Lighting | PSMH-WPE-250-1-Fixt-MB-XX-XX-XX | LED-WPG-51-1-Fixt-XX-XX-XX-XX | 0.29 | 0.051 |  | 199.9
RT | Parking Garage Lighting | PSMH-WPE-250-1-Fixt-MB-XX-XX-XX | LED-WPG-51-1-Fixt-XX-XX-XX-XX | 0.29 | 0.051 |  | 199.9
RT | Parking Garage Lighting | HPS-WPE-200-1-Fixt-MB-XX-XX-XX | LED-WPG-52-1-Fixt-XX-XX-XX-XX | 0.24 | 0.052 |  | 199.9
RT | Parking Garage Lighting | HPS-WPE-200-1-Fixt-MB-XX-XX-XX | LED-WPG-52-1-Fixt-XX-XX-XX-XX | 0.24 | 0.052 |  | 199.9
RT | Parking Garage Lighting | HPS-WPE-250-1-Fixt-MB-XX-XX-XX | LED-WPG-52-1-Fixt-XX-XX-XX-XX | 0.295 | 0.052 |  | 199.9
RT | Parking Garage Lighting | HPS-WPE-250-1-Fixt-MB-XX-XX-XX | LED-WPG-52-1-Fixt-XX-XX-XX-XX | 0.295 | 0.052 |  | 199.9
RT | Parking Garage Lighting | HPS-WPE-310-1-Fixt-MB-XX-XX-XX | LED-WPG-52-1-Fixt-XX-XX-XX-XX | 0.365 | 0.052 |  | 199.9
RT | Parking Garage Lighting | HPS-WPE-310-1-Fixt-MB-XX-XX-XX | LED-WPG-52-1-Fixt-XX-XX-XX-XX | 0.365 | 0.052 |  | 199.9
RT | Parking Garage Lighting | MH-WPE-175-1-Fixt-MB-XX-XX-XX | LED-WPG-52-1-Fixt-XX-XX-XX-XX | 0.21 | 0.052 |  | 199.9
RT | Parking Garage Lighting | MH-WPE-175-1-Fixt-MB-XX-XX-XX | LED-WPG-52-1-Fixt-XX-XX-XX-XX | 0.21 | 0.052 |  | 199.9
RT | Parking Garage Lighting | MH-WPE-250-1-Fixt-MB-XX-XX-XX | LED-WPG-52-1-Fixt-XX-XX-XX-XX | 0.295 | 0.052 |  | 199.9
RT | Parking Garage Lighting | MH-WPE-250-1-Fixt-MB-XX-XX-XX | LED-WPG-52-1-Fixt-XX-XX-XX-XX | 0.295 | 0.052 |  | 199.9
RT | Parking Garage Lighting | MV-WPE-175-1-Fixt-MB-XX-XX-XX | LED-WPG-52-1-Fixt-XX-XX-XX-XX | 0.205 | 0.052 |  | 199.9
RT | Parking Garage Lighting | MV-WPE-175-1-Fixt-MB-XX-XX-XX | LED-WPG-52-1-Fixt-XX-XX-XX-XX | 0.205 | 0.052 |  | 199.9
RT | Parking Garage Lighting | MV-WPE-250-1-Fixt-MB-XX-XX-XX | LED-WPG-52-1-Fixt-XX-XX-XX-XX | 0.285 | 0.052 |  | 199.9
RT | Parking Garage Lighting | MV-WPE-250-1-Fixt-MB-XX-XX-XX | LED-WPG-52-1-Fixt-XX-XX-XX-XX | 0.285 | 0.052 |  | 199.9
RT | Parking Garage Lighting | PSMH-WPE-175-1-Fixt-ESMB-XX-XX-XX | LED-WPG-52-1-Fixt-XX-XX-XX-XX | 0.189 | 0.052 |  | 199.9
RT | Parking Garage Lighting | PSMH-WPE-175-1-Fixt-ESMB-XX-XX-XX | LED-WPG-52-1-Fixt-XX-XX-XX-XX | 0.189 | 0.052 |  | 199.9
RT | Parking Garage Lighting | PSMH-WPE-175-1-Fixt-MB-XX-XX-XX | LED-WPG-52-1-Fixt-XX-XX-XX-XX | 0.208 | 0.052 |  | 199.9
RT | Parking Garage Lighting | PSMH-WPE-175-1-Fixt-MB-XX-XX-XX | LED-WPG-52-1-Fixt-XX-XX-XX-XX | 0.208 | 0.052 |  | 199.9
RT | Parking Garage Lighting | PSMH-WPE-200-1-Fixt-ESMB-XX-XX-XX | LED-WPG-52-1-Fixt-XX-XX-XX-XX | 0.218 | 0.052 |  | 199.9
RT | Parking Garage Lighting | PSMH-WPE-200-1-Fixt-ESMB-XX-XX-XX | LED-WPG-52-1-Fixt-XX-XX-XX-XX | 0.218 | 0.052 |  | 199.9
RT | Parking Garage Lighting | PSMH-WPE-200-1-Fixt-MB-XX-XX-XX | LED-WPG-52-1-Fixt-XX-XX-XX-XX | 0.232 | 0.052 |  | 199.9
RT | Parking Garage Lighting | PSMH-WPE-200-1-Fixt-MB-XX-XX-XX | LED-WPG-52-1-Fixt-XX-XX-XX-XX | 0.232 | 0.052 |  | 199.9
RT | Parking Garage Lighting | PSMH-WPE-250-1-Fixt-ESMB-XX-XX-XX | LED-WPG-52-1-Fixt-XX-XX-XX-XX | 0.272 | 0.052 |  | 199.9
RT | Parking Garage Lighting | PSMH-WPE-250-1-Fixt-ESMB-XX-XX-XX | LED-WPG-52-1-Fixt-XX-XX-XX-XX | 0.272 | 0.052 |  | 199.9
RT | Parking Garage Lighting | PSMH-WPE-250-1-Fixt-MB-XX-XX-XX | LED-WPG-52-1-Fixt-XX-XX-XX-XX | 0.29 | 0.052 |  | 199.9
RT | Parking Garage Lighting | PSMH-WPE-250-1-Fixt-MB-XX-XX-XX | LED-WPG-52-1-Fixt-XX-XX-XX-XX | 0.29 | 0.052 |  | 199.9
RT | Parking Garage Lighting | HPS-WPE-200-1-Fixt-MB-XX-XX-XX | LED-WPG-53-1-Fixt-XX-XX-XX-XX | 0.24 | 0.053 |  | 199.9
RT | Parking Garage Lighting | HPS-WPE-200-1-Fixt-MB-XX-XX-XX | LED-WPG-53-1-Fixt-XX-XX-XX-XX | 0.24 | 0.053 |  | 199.9
RT | Parking Garage Lighting | HPS-WPE-250-1-Fixt-MB-XX-XX-XX | LED-WPG-53-1-Fixt-XX-XX-XX-XX | 0.295 | 0.053 |  | 199.9
RT | Parking Garage Lighting | HPS-WPE-250-1-Fixt-MB-XX-XX-XX | LED-WPG-53-1-Fixt-XX-XX-XX-XX | 0.295 | 0.053 |  | 199.9
RT | Parking Garage Lighting | HPS-WPE-310-1-Fixt-MB-XX-XX-XX | LED-WPG-53-1-Fixt-XX-XX-XX-XX | 0.365 | 0.053 |  | 199.9
RT | Parking Garage Lighting | HPS-WPE-310-1-Fixt-MB-XX-XX-XX | LED-WPG-53-1-Fixt-XX-XX-XX-XX | 0.365 | 0.053 |  | 199.9
RT | Parking Garage Lighting | MH-WPE-175-1-Fixt-MB-XX-XX-XX | LED-WPG-53-1-Fixt-XX-XX-XX-XX | 0.21 | 0.053 |  | 199.9
RT | Parking Garage Lighting | MH-WPE-175-1-Fixt-MB-XX-XX-XX | LED-WPG-53-1-Fixt-XX-XX-XX-XX | 0.21 | 0.053 |  | 199.9
RT | Parking Garage Lighting | MH-WPE-250-1-Fixt-MB-XX-XX-XX | LED-WPG-53-1-Fixt-XX-XX-XX-XX | 0.295 | 0.053 |  | 199.9
RT | Parking Garage Lighting | MH-WPE-250-1-Fixt-MB-XX-XX-XX | LED-WPG-53-1-Fixt-XX-XX-XX-XX | 0.295 | 0.053 |  | 199.9
RT | Parking Garage Lighting | MV-WPE-175-1-Fixt-MB-XX-XX-XX | LED-WPG-53-1-Fixt-XX-XX-XX-XX | 0.205 | 0.053 |  | 199.9
RT | Parking Garage Lighting | MV-WPE-175-1-Fixt-MB-XX-XX-XX | LED-WPG-53-1-Fixt-XX-XX-XX-XX | 0.205 | 0.053 |  | 199.9
RT | Parking Garage Lighting | MV-WPE-250-1-Fixt-MB-XX-XX-XX | LED-WPG-53-1-Fixt-XX-XX-XX-XX | 0.285 | 0.053 |  | 199.9
RT | Parking Garage Lighting | MV-WPE-250-1-Fixt-MB-XX-XX-XX | LED-WPG-53-1-Fixt-XX-XX-XX-XX | 0.285 | 0.053 |  | 199.9
RT | Parking Garage Lighting | PSMH-WPE-175-1-Fixt-ESMB-XX-XX-XX | LED-WPG-53-1-Fixt-XX-XX-XX-XX | 0.189 | 0.053 |  | 199.9
RT | Parking Garage Lighting | PSMH-WPE-175-1-Fixt-ESMB-XX-XX-XX | LED-WPG-53-1-Fixt-XX-XX-XX-XX | 0.189 | 0.053 |  | 199.9
RT | Parking Garage Lighting | PSMH-WPE-175-1-Fixt-MB-XX-XX-XX | LED-WPG-53-1-Fixt-XX-XX-XX-XX | 0.208 | 0.053 |  | 199.9
RT | Parking Garage Lighting | PSMH-WPE-175-1-Fixt-MB-XX-XX-XX | LED-WPG-53-1-Fixt-XX-XX-XX-XX | 0.208 | 0.053 |  | 199.9
RT | Parking Garage Lighting | PSMH-WPE-200-1-Fixt-ESMB-XX-XX-XX | LED-WPG-53-1-Fixt-XX-XX-XX-XX | 0.218 | 0.053 |  | 199.9
RT | Parking Garage Lighting | PSMH-WPE-200-1-Fixt-ESMB-XX-XX-XX | LED-WPG-53-1-Fixt-XX-XX-XX-XX | 0.218 | 0.053 |  | 199.9
RT | Parking Garage Lighting | PSMH-WPE-200-1-Fixt-MB-XX-XX-XX | LED-WPG-53-1-Fixt-XX-XX-XX-XX | 0.232 | 0.053 |  | 199.9
RT | Parking Garage Lighting | PSMH-WPE-200-1-Fixt-MB-XX-XX-XX | LED-WPG-53-1-Fixt-XX-XX-XX-XX | 0.232 | 0.053 |  | 199.9
RT | Parking Garage Lighting | PSMH-WPE-250-1-Fixt-ESMB-XX-XX-XX | LED-WPG-53-1-Fixt-XX-XX-XX-XX | 0.272 | 0.053 |  | 199.9
RT | Parking Garage Lighting | PSMH-WPE-250-1-Fixt-ESMB-XX-XX-XX | LED-WPG-53-1-Fixt-XX-XX-XX-XX | 0.272 | 0.053 |  | 199.9
RT | Parking Garage Lighting | PSMH-WPE-250-1-Fixt-MB-XX-XX-XX | LED-WPG-53-1-Fixt-XX-XX-XX-XX | 0.29 | 0.053 |  | 199.9
RT | Parking Garage Lighting | PSMH-WPE-250-1-Fixt-MB-XX-XX-XX | LED-WPG-53-1-Fixt-XX-XX-XX-XX | 0.29 | 0.053 |  | 199.9
RT | Parking Garage Lighting | HPS-WPE-200-1-Fixt-MB-XX-XX-XX | LED-WPG-54-1-Fixt-XX-XX-XX-XX | 0.24 | 0.054 |  | 199.9
RT | Parking Garage Lighting | HPS-WPE-200-1-Fixt-MB-XX-XX-XX | LED-WPG-54-1-Fixt-XX-XX-XX-XX | 0.24 | 0.054 |  | 199.9
RT | Parking Garage Lighting | HPS-WPE-250-1-Fixt-MB-XX-XX-XX | LED-WPG-54-1-Fixt-XX-XX-XX-XX | 0.295 | 0.054 |  | 199.9
RT | Parking Garage Lighting | HPS-WPE-250-1-Fixt-MB-XX-XX-XX | LED-WPG-54-1-Fixt-XX-XX-XX-XX | 0.295 | 0.054 |  | 199.9
RT | Parking Garage Lighting | HPS-WPE-310-1-Fixt-MB-XX-XX-XX | LED-WPG-54-1-Fixt-XX-XX-XX-XX | 0.365 | 0.054 |  | 199.9
RT | Parking Garage Lighting | HPS-WPE-310-1-Fixt-MB-XX-XX-XX | LED-WPG-54-1-Fixt-XX-XX-XX-XX | 0.365 | 0.054 |  | 199.9
RT | Parking Garage Lighting | MH-WPE-175-1-Fixt-MB-XX-XX-XX | LED-WPG-54-1-Fixt-XX-XX-XX-XX | 0.21 | 0.054 |  | 199.9
RT | Parking Garage Lighting | MH-WPE-175-1-Fixt-MB-XX-XX-XX | LED-WPG-54-1-Fixt-XX-XX-XX-XX | 0.21 | 0.054 |  | 199.9
RT | Parking Garage Lighting | MH-WPE-250-1-Fixt-MB-XX-XX-XX | LED-WPG-54-1-Fixt-XX-XX-XX-XX | 0.295 | 0.054 |  | 199.9
RT | Parking Garage Lighting | MH-WPE-250-1-Fixt-MB-XX-XX-XX | LED-WPG-54-1-Fixt-XX-XX-XX-XX | 0.295 | 0.054 |  | 199.9
RT | Parking Garage Lighting | MV-WPE-175-1-Fixt-MB-XX-XX-XX | LED-WPG-54-1-Fixt-XX-XX-XX-XX | 0.205 | 0.054 |  | 199.9
RT | Parking Garage Lighting | MV-WPE-175-1-Fixt-MB-XX-XX-XX | LED-WPG-54-1-Fixt-XX-XX-XX-XX | 0.205 | 0.054 |  | 199.9
RT | Parking Garage Lighting | MV-WPE-250-1-Fixt-MB-XX-XX-XX | LED-WPG-54-1-Fixt-XX-XX-XX-XX | 0.285 | 0.054 |  | 199.9
RT | Parking Garage Lighting | MV-WPE-250-1-Fixt-MB-XX-XX-XX | LED-WPG-54-1-Fixt-XX-XX-XX-XX | 0.285 | 0.054 |  | 199.9
RT | Parking Garage Lighting | PSMH-WPE-175-1-Fixt-ESMB-XX-XX-XX | LED-WPG-54-1-Fixt-XX-XX-XX-XX | 0.189 | 0.054 |  | 199.9
RT | Parking Garage Lighting | PSMH-WPE-175-1-Fixt-ESMB-XX-XX-XX | LED-WPG-54-1-Fixt-XX-XX-XX-XX | 0.189 | 0.054 |  | 199.9
RT | Parking Garage Lighting | PSMH-WPE-175-1-Fixt-MB-XX-XX-XX | LED-WPG-54-1-Fixt-XX-XX-XX-XX | 0.208 | 0.054 |  | 199.9
RT | Parking Garage Lighting | PSMH-WPE-175-1-Fixt-MB-XX-XX-XX | LED-WPG-54-1-Fixt-XX-XX-XX-XX | 0.208 | 0.054 |  | 199.9
RT | Parking Garage Lighting | PSMH-WPE-200-1-Fixt-ESMB-XX-XX-XX | LED-WPG-54-1-Fixt-XX-XX-XX-XX | 0.218 | 0.054 |  | 199.9
RT | Parking Garage Lighting | PSMH-WPE-200-1-Fixt-ESMB-XX-XX-XX | LED-WPG-54-1-Fixt-XX-XX-XX-XX | 0.218 | 0.054 |  | 199.9
RT | Parking Garage Lighting | PSMH-WPE-200-1-Fixt-MB-XX-XX-XX | LED-WPG-54-1-Fixt-XX-XX-XX-XX | 0.232 | 0.054 |  | 199.9
RT | Parking Garage Lighting | PSMH-WPE-200-1-Fixt-MB-XX-XX-XX | LED-WPG-54-1-Fixt-XX-XX-XX-XX | 0.232 | 0.054 |  | 199.9
RT | Parking Garage Lighting | PSMH-WPE-250-1-Fixt-ESMB-XX-XX-XX | LED-WPG-54-1-Fixt-XX-XX-XX-XX | 0.272 | 0.054 |  | 199.9
RT | Parking Garage Lighting | PSMH-WPE-250-1-Fixt-ESMB-XX-XX-XX | LED-WPG-54-1-Fixt-XX-XX-XX-XX | 0.272 | 0.054 |  | 199.9
RT | Parking Garage Lighting | PSMH-WPE-250-1-Fixt-MB-XX-XX-XX | LED-WPG-54-1-Fixt-XX-XX-XX-XX | 0.29 | 0.054 |  | 199.9
RT | Parking Garage Lighting | PSMH-WPE-250-1-Fixt-MB-XX-XX-XX | LED-WPG-54-1-Fixt-XX-XX-XX-XX | 0.29 | 0.054 |  | 199.9
RT | Parking Garage Lighting | PSMH-WPE-320-1-Fixt-ESMB-XX-XX-XX | LED-WPG-54-1-Fixt-XX-XX-XX-XX | 0.342 | 0.054 |  | 199.9
RT | Parking Garage Lighting | PSMH-WPE-320-1-Fixt-ESMB-XX-XX-XX | LED-WPG-54-1-Fixt-XX-XX-XX-XX | 0.342 | 0.054 |  | 199.9
RT | Parking Garage Lighting | PSMH-WPE-320-1-Fixt-MB-XX-XX-XX | LED-WPG-54-1-Fixt-XX-XX-XX-XX | 0.37 | 0.054 |  | 199.9
RT | Parking Garage Lighting | PSMH-WPE-320-1-Fixt-MB-XX-XX-XX | LED-WPG-54-1-Fixt-XX-XX-XX-XX | 0.37 | 0.054 |  | 199.9
RT | Parking Garage Lighting | HPS-WPE-200-1-Fixt-MB-XX-XX-XX | LED-WPG-55-1-Fixt-XX-XX-XX-XX | 0.24 | 0.055 |  | 199.9
RT | Parking Garage Lighting | HPS-WPE-200-1-Fixt-MB-XX-XX-XX | LED-WPG-55-1-Fixt-XX-XX-XX-XX | 0.24 | 0.055 |  | 199.9
RT | Parking Garage Lighting | HPS-WPE-250-1-Fixt-MB-XX-XX-XX | LED-WPG-55-1-Fixt-XX-XX-XX-XX | 0.295 | 0.055 |  | 199.9
RT | Parking Garage Lighting | HPS-WPE-250-1-Fixt-MB-XX-XX-XX | LED-WPG-55-1-Fixt-XX-XX-XX-XX | 0.295 | 0.055 |  | 199.9
RT | Parking Garage Lighting | HPS-WPE-310-1-Fixt-MB-XX-XX-XX | LED-WPG-55-1-Fixt-XX-XX-XX-XX | 0.365 | 0.055 |  | 199.9
RT | Parking Garage Lighting | HPS-WPE-310-1-Fixt-MB-XX-XX-XX | LED-WPG-55-1-Fixt-XX-XX-XX-XX | 0.365 | 0.055 |  | 199.9
RT | Parking Garage Lighting | MH-WPE-175-1-Fixt-MB-XX-XX-XX | LED-WPG-55-1-Fixt-XX-XX-XX-XX | 0.21 | 0.055 |  | 199.9
RT | Parking Garage Lighting | MH-WPE-175-1-Fixt-MB-XX-XX-XX | LED-WPG-55-1-Fixt-XX-XX-XX-XX | 0.21 | 0.055 |  | 199.9
RT | Parking Garage Lighting | MH-WPE-250-1-Fixt-MB-XX-XX-XX | LED-WPG-55-1-Fixt-XX-XX-XX-XX | 0.295 | 0.055 |  | 199.9
RT | Parking Garage Lighting | MH-WPE-250-1-Fixt-MB-XX-XX-XX | LED-WPG-55-1-Fixt-XX-XX-XX-XX | 0.295 | 0.055 |  | 199.9
RT | Parking Garage Lighting | MV-WPE-175-1-Fixt-MB-XX-XX-XX | LED-WPG-55-1-Fixt-XX-XX-XX-XX | 0.205 | 0.055 |  | 199.9
RT | Parking Garage Lighting | MV-WPE-175-1-Fixt-MB-XX-XX-XX | LED-WPG-55-1-Fixt-XX-XX-XX-XX | 0.205 | 0.055 |  | 199.9
RT | Parking Garage Lighting | MV-WPE-250-1-Fixt-MB-XX-XX-XX | LED-WPG-55-1-Fixt-XX-XX-XX-XX | 0.285 | 0.055 |  | 199.9
RT | Parking Garage Lighting | MV-WPE-250-1-Fixt-MB-XX-XX-XX | LED-WPG-55-1-Fixt-XX-XX-XX-XX | 0.285 | 0.055 |  | 199.9
RT | Parking Garage Lighting | PSMH-WPE-175-1-Fixt-ESMB-XX-XX-XX | LED-WPG-55-1-Fixt-XX-XX-XX-XX | 0.189 | 0.055 |  | 199.9
RT | Parking Garage Lighting | PSMH-WPE-175-1-Fixt-ESMB-XX-XX-XX | LED-WPG-55-1-Fixt-XX-XX-XX-XX | 0.189 | 0.055 |  | 199.9
RT | Parking Garage Lighting | PSMH-WPE-175-1-Fixt-MB-XX-XX-XX | LED-WPG-55-1-Fixt-XX-XX-XX-XX | 0.208 | 0.055 |  | 199.9
RT | Parking Garage Lighting | PSMH-WPE-175-1-Fixt-MB-XX-XX-XX | LED-WPG-55-1-Fixt-XX-XX-XX-XX | 0.208 | 0.055 |  | 199.9
RT | Parking Garage Lighting | PSMH-WPE-200-1-Fixt-ESMB-XX-XX-XX | LED-WPG-55-1-Fixt-XX-XX-XX-XX | 0.218 | 0.055 |  | 199.9
RT | Parking Garage Lighting | PSMH-WPE-200-1-Fixt-ESMB-XX-XX-XX | LED-WPG-55-1-Fixt-XX-XX-XX-XX | 0.218 | 0.055 |  | 199.9
RT | Parking Garage Lighting | PSMH-WPE-200-1-Fixt-MB-XX-XX-XX | LED-WPG-55-1-Fixt-XX-XX-XX-XX | 0.232 | 0.055 |  | 199.9
RT | Parking Garage Lighting | PSMH-WPE-200-1-Fixt-MB-XX-XX-XX | LED-WPG-55-1-Fixt-XX-XX-XX-XX | 0.232 | 0.055 |  | 199.9
RT | Parking Garage Lighting | PSMH-WPE-250-1-Fixt-ESMB-XX-XX-XX | LED-WPG-55-1-Fixt-XX-XX-XX-XX | 0.272 | 0.055 |  | 199.9
RT | Parking Garage Lighting | PSMH-WPE-250-1-Fixt-ESMB-XX-XX-XX | LED-WPG-55-1-Fixt-XX-XX-XX-XX | 0.272 | 0.055 |  | 199.9
RT | Parking Garage Lighting | PSMH-WPE-250-1-Fixt-MB-XX-XX-XX | LED-WPG-55-1-Fixt-XX-XX-XX-XX | 0.29 | 0.055 |  | 199.9
RT | Parking Garage Lighting | PSMH-WPE-250-1-Fixt-MB-XX-XX-XX | LED-WPG-55-1-Fixt-XX-XX-XX-XX | 0.29 | 0.055 |  | 199.9
RT | Parking Garage Lighting | PSMH-WPE-320-1-Fixt-ESMB-XX-XX-XX | LED-WPG-55-1-Fixt-XX-XX-XX-XX | 0.342 | 0.055 |  | 199.9
RT | Parking Garage Lighting | PSMH-WPE-320-1-Fixt-ESMB-XX-XX-XX | LED-WPG-55-1-Fixt-XX-XX-XX-XX | 0.342 | 0.055 |  | 199.9
RT | Parking Garage Lighting | PSMH-WPE-320-1-Fixt-MB-XX-XX-XX | LED-WPG-55-1-Fixt-XX-XX-XX-XX | 0.37 | 0.055 |  | 199.9
RT | Parking Garage Lighting | PSMH-WPE-320-1-Fixt-MB-XX-XX-XX | LED-WPG-55-1-Fixt-XX-XX-XX-XX | 0.37 | 0.055 |  | 199.9
RT | Parking Garage Lighting | HPS-WPE-200-1-Fixt-MB-XX-XX-XX | LED-WPG-56-1-Fixt-XX-XX-XX-XX | 0.24 | 0.056 |  | 199.9
RT | Parking Garage Lighting | HPS-WPE-200-1-Fixt-MB-XX-XX-XX | LED-WPG-56-1-Fixt-XX-XX-XX-XX | 0.24 | 0.056 |  | 199.9
RT | Parking Garage Lighting | HPS-WPE-250-1-Fixt-MB-XX-XX-XX | LED-WPG-56-1-Fixt-XX-XX-XX-XX | 0.295 | 0.056 |  | 199.9
RT | Parking Garage Lighting | HPS-WPE-250-1-Fixt-MB-XX-XX-XX | LED-WPG-56-1-Fixt-XX-XX-XX-XX | 0.295 | 0.056 |  | 199.9
RT | Parking Garage Lighting | HPS-WPE-310-1-Fixt-MB-XX-XX-XX | LED-WPG-56-1-Fixt-XX-XX-XX-XX | 0.365 | 0.056 |  | 199.9
RT | Parking Garage Lighting | HPS-WPE-310-1-Fixt-MB-XX-XX-XX | LED-WPG-56-1-Fixt-XX-XX-XX-XX | 0.365 | 0.056 |  | 199.9
RT | Parking Garage Lighting | MH-WPE-175-1-Fixt-MB-XX-XX-XX | LED-WPG-56-1-Fixt-XX-XX-XX-XX | 0.21 | 0.056 |  | 199.9
RT | Parking Garage Lighting | MH-WPE-175-1-Fixt-MB-XX-XX-XX | LED-WPG-56-1-Fixt-XX-XX-XX-XX | 0.21 | 0.056 |  | 199.9
RT | Parking Garage Lighting | MH-WPE-250-1-Fixt-MB-XX-XX-XX | LED-WPG-56-1-Fixt-XX-XX-XX-XX | 0.295 | 0.056 |  | 199.9
RT | Parking Garage Lighting | MH-WPE-250-1-Fixt-MB-XX-XX-XX | LED-WPG-56-1-Fixt-XX-XX-XX-XX | 0.295 | 0.056 |  | 199.9
RT | Parking Garage Lighting | MV-WPE-175-1-Fixt-MB-XX-XX-XX | LED-WPG-56-1-Fixt-XX-XX-XX-XX | 0.205 | 0.056 |  | 199.9
RT | Parking Garage Lighting | MV-WPE-175-1-Fixt-MB-XX-XX-XX | LED-WPG-56-1-Fixt-XX-XX-XX-XX | 0.205 | 0.056 |  | 199.9
RT | Parking Garage Lighting | MV-WPE-250-1-Fixt-MB-XX-XX-XX | LED-WPG-56-1-Fixt-XX-XX-XX-XX | 0.285 | 0.056 |  | 199.9
RT | Parking Garage Lighting | MV-WPE-250-1-Fixt-MB-XX-XX-XX | LED-WPG-56-1-Fixt-XX-XX-XX-XX | 0.285 | 0.056 |  | 199.9
RT | Parking Garage Lighting | PSMH-WPE-175-1-Fixt-ESMB-XX-XX-XX | LED-WPG-56-1-Fixt-XX-XX-XX-XX | 0.189 | 0.056 |  | 199.9
RT | Parking Garage Lighting | PSMH-WPE-175-1-Fixt-ESMB-XX-XX-XX | LED-WPG-56-1-Fixt-XX-XX-XX-XX | 0.189 | 0.056 |  | 199.9
RT | Parking Garage Lighting | PSMH-WPE-175-1-Fixt-MB-XX-XX-XX | LED-WPG-56-1-Fixt-XX-XX-XX-XX | 0.208 | 0.056 |  | 199.9
RT | Parking Garage Lighting | PSMH-WPE-175-1-Fixt-MB-XX-XX-XX | LED-WPG-56-1-Fixt-XX-XX-XX-XX | 0.208 | 0.056 |  | 199.9
RT | Parking Garage Lighting | PSMH-WPE-200-1-Fixt-ESMB-XX-XX-XX | LED-WPG-56-1-Fixt-XX-XX-XX-XX | 0.218 | 0.056 |  | 199.9
RT | Parking Garage Lighting | PSMH-WPE-200-1-Fixt-ESMB-XX-XX-XX | LED-WPG-56-1-Fixt-XX-XX-XX-XX | 0.218 | 0.056 |  | 199.9
RT | Parking Garage Lighting | PSMH-WPE-200-1-Fixt-MB-XX-XX-XX | LED-WPG-56-1-Fixt-XX-XX-XX-XX | 0.232 | 0.056 |  | 199.9
RT | Parking Garage Lighting | PSMH-WPE-200-1-Fixt-MB-XX-XX-XX | LED-WPG-56-1-Fixt-XX-XX-XX-XX | 0.232 | 0.056 |  | 199.9
RT | Parking Garage Lighting | PSMH-WPE-250-1-Fixt-ESMB-XX-XX-XX | LED-WPG-56-1-Fixt-XX-XX-XX-XX | 0.272 | 0.056 |  | 199.9
RT | Parking Garage Lighting | PSMH-WPE-250-1-Fixt-ESMB-XX-XX-XX | LED-WPG-56-1-Fixt-XX-XX-XX-XX | 0.272 | 0.056 |  | 199.9
RT | Parking Garage Lighting | PSMH-WPE-250-1-Fixt-MB-XX-XX-XX | LED-WPG-56-1-Fixt-XX-XX-XX-XX | 0.29 | 0.056 |  | 199.9
RT | Parking Garage Lighting | PSMH-WPE-250-1-Fixt-MB-XX-XX-XX | LED-WPG-56-1-Fixt-XX-XX-XX-XX | 0.29 | 0.056 |  | 199.9
RT | Parking Garage Lighting | PSMH-WPE-320-1-Fixt-ESMB-XX-XX-XX | LED-WPG-56-1-Fixt-XX-XX-XX-XX | 0.342 | 0.056 |  | 199.9
RT | Parking Garage Lighting | PSMH-WPE-320-1-Fixt-ESMB-XX-XX-XX | LED-WPG-56-1-Fixt-XX-XX-XX-XX | 0.342 | 0.056 |  | 199.9
RT | Parking Garage Lighting | PSMH-WPE-320-1-Fixt-MB-XX-XX-XX | LED-WPG-56-1-Fixt-XX-XX-XX-XX | 0.37 | 0.056 |  | 199.9
RT | Parking Garage Lighting | PSMH-WPE-320-1-Fixt-MB-XX-XX-XX | LED-WPG-56-1-Fixt-XX-XX-XX-XX | 0.37 | 0.056 |  | 199.9
RT | Parking Garage Lighting | HPS-WPE-200-1-Fixt-MB-XX-XX-XX | LED-WPG-57-1-Fixt-XX-XX-XX-XX | 0.24 | 0.057 |  | 199.9
RT | Parking Garage Lighting | HPS-WPE-200-1-Fixt-MB-XX-XX-XX | LED-WPG-57-1-Fixt-XX-XX-XX-XX | 0.24 | 0.057 |  | 199.9
RT | Parking Garage Lighting | HPS-WPE-250-1-Fixt-MB-XX-XX-XX | LED-WPG-57-1-Fixt-XX-XX-XX-XX | 0.295 | 0.057 |  | 199.9
RT | Parking Garage Lighting | HPS-WPE-250-1-Fixt-MB-XX-XX-XX | LED-WPG-57-1-Fixt-XX-XX-XX-XX | 0.295 | 0.057 |  | 199.9
RT | Parking Garage Lighting | HPS-WPE-310-1-Fixt-MB-XX-XX-XX | LED-WPG-57-1-Fixt-XX-XX-XX-XX | 0.365 | 0.057 |  | 199.9
RT | Parking Garage Lighting | HPS-WPE-310-1-Fixt-MB-XX-XX-XX | LED-WPG-57-1-Fixt-XX-XX-XX-XX | 0.365 | 0.057 |  | 199.9
RT | Parking Garage Lighting | MH-WPE-175-1-Fixt-MB-XX-XX-XX | LED-WPG-57-1-Fixt-XX-XX-XX-XX | 0.21 | 0.057 |  | 199.9
RT | Parking Garage Lighting | MH-WPE-175-1-Fixt-MB-XX-XX-XX | LED-WPG-57-1-Fixt-XX-XX-XX-XX | 0.21 | 0.057 |  | 199.9
RT | Parking Garage Lighting | MH-WPE-250-1-Fixt-MB-XX-XX-XX | LED-WPG-57-1-Fixt-XX-XX-XX-XX | 0.295 | 0.057 |  | 199.9
RT | Parking Garage Lighting | MH-WPE-250-1-Fixt-MB-XX-XX-XX | LED-WPG-57-1-Fixt-XX-XX-XX-XX | 0.295 | 0.057 |  | 199.9
RT | Parking Garage Lighting | MV-WPE-175-1-Fixt-MB-XX-XX-XX | LED-WPG-57-1-Fixt-XX-XX-XX-XX | 0.205 | 0.057 |  | 199.9
RT | Parking Garage Lighting | MV-WPE-175-1-Fixt-MB-XX-XX-XX | LED-WPG-57-1-Fixt-XX-XX-XX-XX | 0.205 | 0.057 |  | 199.9
RT | Parking Garage Lighting | MV-WPE-250-1-Fixt-MB-XX-XX-XX | LED-WPG-57-1-Fixt-XX-XX-XX-XX | 0.285 | 0.057 |  | 199.9
RT | Parking Garage Lighting | MV-WPE-250-1-Fixt-MB-XX-XX-XX | LED-WPG-57-1-Fixt-XX-XX-XX-XX | 0.285 | 0.057 |  | 199.9
RT | Parking Garage Lighting | PSMH-WPE-175-1-Fixt-ESMB-XX-XX-XX | LED-WPG-57-1-Fixt-XX-XX-XX-XX | 0.189 | 0.057 |  | 199.9
RT | Parking Garage Lighting | PSMH-WPE-175-1-Fixt-ESMB-XX-XX-XX | LED-WPG-57-1-Fixt-XX-XX-XX-XX | 0.189 | 0.057 |  | 199.9
RT | Parking Garage Lighting | PSMH-WPE-175-1-Fixt-MB-XX-XX-XX | LED-WPG-57-1-Fixt-XX-XX-XX-XX | 0.208 | 0.057 |  | 199.9
RT | Parking Garage Lighting | PSMH-WPE-175-1-Fixt-MB-XX-XX-XX | LED-WPG-57-1-Fixt-XX-XX-XX-XX | 0.208 | 0.057 |  | 199.9
RT | Parking Garage Lighting | PSMH-WPE-200-1-Fixt-ESMB-XX-XX-XX | LED-WPG-57-1-Fixt-XX-XX-XX-XX | 0.218 | 0.057 |  | 199.9
RT | Parking Garage Lighting | PSMH-WPE-200-1-Fixt-ESMB-XX-XX-XX | LED-WPG-57-1-Fixt-XX-XX-XX-XX | 0.218 | 0.057 |  | 199.9
RT | Parking Garage Lighting | PSMH-WPE-200-1-Fixt-MB-XX-XX-XX | LED-WPG-57-1-Fixt-XX-XX-XX-XX | 0.232 | 0.057 |  | 199.9
RT | Parking Garage Lighting | PSMH-WPE-200-1-Fixt-MB-XX-XX-XX | LED-WPG-57-1-Fixt-XX-XX-XX-XX | 0.232 | 0.057 |  | 199.9
RT | Parking Garage Lighting | PSMH-WPE-250-1-Fixt-ESMB-XX-XX-XX | LED-WPG-57-1-Fixt-XX-XX-XX-XX | 0.272 | 0.057 |  | 199.9
RT | Parking Garage Lighting | PSMH-WPE-250-1-Fixt-ESMB-XX-XX-XX | LED-WPG-57-1-Fixt-XX-XX-XX-XX | 0.272 | 0.057 |  | 199.9
RT | Parking Garage Lighting | PSMH-WPE-250-1-Fixt-MB-XX-XX-XX | LED-WPG-57-1-Fixt-XX-XX-XX-XX | 0.29 | 0.057 |  | 199.9
RT | Parking Garage Lighting | PSMH-WPE-250-1-Fixt-MB-XX-XX-XX | LED-WPG-57-1-Fixt-XX-XX-XX-XX | 0.29 | 0.057 |  | 199.9
RT | Parking Garage Lighting | PSMH-WPE-320-1-Fixt-ESMB-XX-XX-XX | LED-WPG-57-1-Fixt-XX-XX-XX-XX | 0.342 | 0.057 |  | 199.9
RT | Parking Garage Lighting | PSMH-WPE-320-1-Fixt-ESMB-XX-XX-XX | LED-WPG-57-1-Fixt-XX-XX-XX-XX | 0.342 | 0.057 |  | 199.9
RT | Parking Garage Lighting | PSMH-WPE-320-1-Fixt-MB-XX-XX-XX | LED-WPG-57-1-Fixt-XX-XX-XX-XX | 0.37 | 0.057 |  | 199.9
RT | Parking Garage Lighting | PSMH-WPE-320-1-Fixt-MB-XX-XX-XX | LED-WPG-57-1-Fixt-XX-XX-XX-XX | 0.37 | 0.057 |  | 199.9
RT | Parking Garage Lighting | HPS-WPE-200-1-Fixt-MB-XX-XX-XX | LED-WPG-58-1-Fixt-XX-XX-XX-XX | 0.24 | 0.058 |  | 199.9
RT | Parking Garage Lighting | HPS-WPE-200-1-Fixt-MB-XX-XX-XX | LED-WPG-58-1-Fixt-XX-XX-XX-XX | 0.24 | 0.058 |  | 199.9
RT | Parking Garage Lighting | HPS-WPE-250-1-Fixt-MB-XX-XX-XX | LED-WPG-58-1-Fixt-XX-XX-XX-XX | 0.295 | 0.058 |  | 199.9
RT | Parking Garage Lighting | HPS-WPE-250-1-Fixt-MB-XX-XX-XX | LED-WPG-58-1-Fixt-XX-XX-XX-XX | 0.295 | 0.058 |  | 199.9
RT | Parking Garage Lighting | HPS-WPE-310-1-Fixt-MB-XX-XX-XX | LED-WPG-58-1-Fixt-XX-XX-XX-XX | 0.365 | 0.058 |  | 199.9
RT | Parking Garage Lighting | HPS-WPE-310-1-Fixt-MB-XX-XX-XX | LED-WPG-58-1-Fixt-XX-XX-XX-XX | 0.365 | 0.058 |  | 199.9
RT | Parking Garage Lighting | MH-WPE-175-1-Fixt-MB-XX-XX-XX | LED-WPG-58-1-Fixt-XX-XX-XX-XX | 0.21 | 0.058 |  | 199.9
RT | Parking Garage Lighting | MH-WPE-175-1-Fixt-MB-XX-XX-XX | LED-WPG-58-1-Fixt-XX-XX-XX-XX | 0.21 | 0.058 |  | 199.9
RT | Parking Garage Lighting | MH-WPE-250-1-Fixt-MB-XX-XX-XX | LED-WPG-58-1-Fixt-XX-XX-XX-XX | 0.295 | 0.058 |  | 199.9
RT | Parking Garage Lighting | MH-WPE-250-1-Fixt-MB-XX-XX-XX | LED-WPG-58-1-Fixt-XX-XX-XX-XX | 0.295 | 0.058 |  | 199.9
RT | Parking Garage Lighting | MV-WPE-175-1-Fixt-MB-XX-XX-XX | LED-WPG-58-1-Fixt-XX-XX-XX-XX | 0.205 | 0.058 |  | 199.9
RT | Parking Garage Lighting | MV-WPE-175-1-Fixt-MB-XX-XX-XX | LED-WPG-58-1-Fixt-XX-XX-XX-XX | 0.205 | 0.058 |  | 199.9
RT | Parking Garage Lighting | MV-WPE-250-1-Fixt-MB-XX-XX-XX | LED-WPG-58-1-Fixt-XX-XX-XX-XX | 0.285 | 0.058 |  | 199.9
RT | Parking Garage Lighting | MV-WPE-250-1-Fixt-MB-XX-XX-XX | LED-WPG-58-1-Fixt-XX-XX-XX-XX | 0.285 | 0.058 |  | 199.9
RT | Parking Garage Lighting | PSMH-WPE-175-1-Fixt-ESMB-XX-XX-XX | LED-WPG-58-1-Fixt-XX-XX-XX-XX | 0.189 | 0.058 |  | 199.9
RT | Parking Garage Lighting | PSMH-WPE-175-1-Fixt-ESMB-XX-XX-XX | LED-WPG-58-1-Fixt-XX-XX-XX-XX | 0.189 | 0.058 |  | 199.9
RT | Parking Garage Lighting | PSMH-WPE-175-1-Fixt-MB-XX-XX-XX | LED-WPG-58-1-Fixt-XX-XX-XX-XX | 0.208 | 0.058 |  | 199.9
RT | Parking Garage Lighting | PSMH-WPE-175-1-Fixt-MB-XX-XX-XX | LED-WPG-58-1-Fixt-XX-XX-XX-XX | 0.208 | 0.058 |  | 199.9
RT | Parking Garage Lighting | PSMH-WPE-200-1-Fixt-ESMB-XX-XX-XX | LED-WPG-58-1-Fixt-XX-XX-XX-XX | 0.218 | 0.058 |  | 199.9
RT | Parking Garage Lighting | PSMH-WPE-200-1-Fixt-ESMB-XX-XX-XX | LED-WPG-58-1-Fixt-XX-XX-XX-XX | 0.218 | 0.058 |  | 199.9
RT | Parking Garage Lighting | PSMH-WPE-200-1-Fixt-MB-XX-XX-XX | LED-WPG-58-1-Fixt-XX-XX-XX-XX | 0.232 | 0.058 |  | 199.9
RT | Parking Garage Lighting | PSMH-WPE-200-1-Fixt-MB-XX-XX-XX | LED-WPG-58-1-Fixt-XX-XX-XX-XX | 0.232 | 0.058 |  | 199.9
RT | Parking Garage Lighting | PSMH-WPE-250-1-Fixt-ESMB-XX-XX-XX | LED-WPG-58-1-Fixt-XX-XX-XX-XX | 0.272 | 0.058 |  | 199.9
RT | Parking Garage Lighting | PSMH-WPE-250-1-Fixt-ESMB-XX-XX-XX | LED-WPG-58-1-Fixt-XX-XX-XX-XX | 0.272 | 0.058 |  | 199.9
RT | Parking Garage Lighting | PSMH-WPE-250-1-Fixt-MB-XX-XX-XX | LED-WPG-58-1-Fixt-XX-XX-XX-XX | 0.29 | 0.058 |  | 199.9
RT | Parking Garage Lighting | PSMH-WPE-250-1-Fixt-MB-XX-XX-XX | LED-WPG-58-1-Fixt-XX-XX-XX-XX | 0.29 | 0.058 |  | 199.9
RT | Parking Garage Lighting | PSMH-WPE-320-1-Fixt-ESMB-XX-XX-XX | LED-WPG-58-1-Fixt-XX-XX-XX-XX | 0.342 | 0.058 |  | 199.9
RT | Parking Garage Lighting | PSMH-WPE-320-1-Fixt-ESMB-XX-XX-XX | LED-WPG-58-1-Fixt-XX-XX-XX-XX | 0.342 | 0.058 |  | 199.9
RT | Parking Garage Lighting | PSMH-WPE-320-1-Fixt-MB-XX-XX-XX | LED-WPG-58-1-Fixt-XX-XX-XX-XX | 0.37 | 0.058 |  | 199.9
RT | Parking Garage Lighting | PSMH-WPE-320-1-Fixt-MB-XX-XX-XX | LED-WPG-58-1-Fixt-XX-XX-XX-XX | 0.37 | 0.058 |  | 199.9
RT | Parking Garage Lighting | HPS-WPE-200-1-Fixt-MB-XX-XX-XX | LED-WPG-59-1-Fixt-XX-XX-XX-XX | 0.24 | 0.059 |  | 199.9
RT | Parking Garage Lighting | HPS-WPE-200-1-Fixt-MB-XX-XX-XX | LED-WPG-59-1-Fixt-XX-XX-XX-XX | 0.24 | 0.059 |  | 199.9
RT | Parking Garage Lighting | HPS-WPE-250-1-Fixt-MB-XX-XX-XX | LED-WPG-59-1-Fixt-XX-XX-XX-XX | 0.295 | 0.059 |  | 199.9
RT | Parking Garage Lighting | HPS-WPE-250-1-Fixt-MB-XX-XX-XX | LED-WPG-59-1-Fixt-XX-XX-XX-XX | 0.295 | 0.059 |  | 199.9
RT | Parking Garage Lighting | HPS-WPE-310-1-Fixt-MB-XX-XX-XX | LED-WPG-59-1-Fixt-XX-XX-XX-XX | 0.365 | 0.059 |  | 199.9
RT | Parking Garage Lighting | HPS-WPE-310-1-Fixt-MB-XX-XX-XX | LED-WPG-59-1-Fixt-XX-XX-XX-XX | 0.365 | 0.059 |  | 199.9
RT | Parking Garage Lighting | MH-WPE-250-1-Fixt-MB-XX-XX-XX | LED-WPG-59-1-Fixt-XX-XX-XX-XX | 0.295 | 0.059 |  | 199.9
RT | Parking Garage Lighting | MH-WPE-250-1-Fixt-MB-XX-XX-XX | LED-WPG-59-1-Fixt-XX-XX-XX-XX | 0.295 | 0.059 |  | 199.9
RT | Parking Garage Lighting | MV-WPE-250-1-Fixt-MB-XX-XX-XX | LED-WPG-59-1-Fixt-XX-XX-XX-XX | 0.285 | 0.059 |  | 199.9
RT | Parking Garage Lighting | MV-WPE-250-1-Fixt-MB-XX-XX-XX | LED-WPG-59-1-Fixt-XX-XX-XX-XX | 0.285 | 0.059 |  | 199.9
RT | Parking Garage Lighting | PSMH-WPE-200-1-Fixt-ESMB-XX-XX-XX | LED-WPG-59-1-Fixt-XX-XX-XX-XX | 0.218 | 0.059 |  | 199.9
RT | Parking Garage Lighting | PSMH-WPE-200-1-Fixt-ESMB-XX-XX-XX | LED-WPG-59-1-Fixt-XX-XX-XX-XX | 0.218 | 0.059 |  | 199.9
RT | Parking Garage Lighting | PSMH-WPE-200-1-Fixt-MB-XX-XX-XX | LED-WPG-59-1-Fixt-XX-XX-XX-XX | 0.232 | 0.059 |  | 199.9
RT | Parking Garage Lighting | PSMH-WPE-200-1-Fixt-MB-XX-XX-XX | LED-WPG-59-1-Fixt-XX-XX-XX-XX | 0.232 | 0.059 |  | 199.9
RT | Parking Garage Lighting | PSMH-WPE-250-1-Fixt-ESMB-XX-XX-XX | LED-WPG-59-1-Fixt-XX-XX-XX-XX | 0.272 | 0.059 |  | 199.9
RT | Parking Garage Lighting | PSMH-WPE-250-1-Fixt-ESMB-XX-XX-XX | LED-WPG-59-1-Fixt-XX-XX-XX-XX | 0.272 | 0.059 |  | 199.9
RT | Parking Garage Lighting | PSMH-WPE-250-1-Fixt-MB-XX-XX-XX | LED-WPG-59-1-Fixt-XX-XX-XX-XX | 0.29 | 0.059 |  | 199.9
RT | Parking Garage Lighting | PSMH-WPE-250-1-Fixt-MB-XX-XX-XX | LED-WPG-59-1-Fixt-XX-XX-XX-XX | 0.29 | 0.059 |  | 199.9
RT | Parking Garage Lighting | PSMH-WPE-320-1-Fixt-ESMB-XX-XX-XX | LED-WPG-59-1-Fixt-XX-XX-XX-XX | 0.342 | 0.059 |  | 199.9
RT | Parking Garage Lighting | PSMH-WPE-320-1-Fixt-ESMB-XX-XX-XX | LED-WPG-59-1-Fixt-XX-XX-XX-XX | 0.342 | 0.059 |  | 199.9
RT | Parking Garage Lighting | PSMH-WPE-320-1-Fixt-MB-XX-XX-XX | LED-WPG-59-1-Fixt-XX-XX-XX-XX | 0.37 | 0.059 |  | 199.9
RT | Parking Garage Lighting | PSMH-WPE-320-1-Fixt-MB-XX-XX-XX | LED-WPG-59-1-Fixt-XX-XX-XX-XX | 0.37 | 0.059 |  | 199.9
RT | Parking Garage Lighting | HPS-WPE-200-1-Fixt-MB-XX-XX-XX | LED-WPG-60-1-Fixt-XX-XX-XX-XX | 0.24 | 0.06 |  | 199.9
RT | Parking Garage Lighting | HPS-WPE-200-1-Fixt-MB-XX-XX-XX | LED-WPG-60-1-Fixt-XX-XX-XX-XX | 0.24 | 0.06 |  | 199.9
RT | Parking Garage Lighting | HPS-WPE-250-1-Fixt-MB-XX-XX-XX | LED-WPG-60-1-Fixt-XX-XX-XX-XX | 0.295 | 0.06 |  | 199.9
RT | Parking Garage Lighting | HPS-WPE-250-1-Fixt-MB-XX-XX-XX | LED-WPG-60-1-Fixt-XX-XX-XX-XX | 0.295 | 0.06 |  | 199.9
RT | Parking Garage Lighting | HPS-WPE-310-1-Fixt-MB-XX-XX-XX | LED-WPG-60-1-Fixt-XX-XX-XX-XX | 0.365 | 0.06 |  | 199.9
RT | Parking Garage Lighting | HPS-WPE-310-1-Fixt-MB-XX-XX-XX | LED-WPG-60-1-Fixt-XX-XX-XX-XX | 0.365 | 0.06 |  | 199.9
RT | Parking Garage Lighting | MH-WPE-250-1-Fixt-MB-XX-XX-XX | LED-WPG-60-1-Fixt-XX-XX-XX-XX | 0.295 | 0.06 |  | 199.9
RT | Parking Garage Lighting | MH-WPE-250-1-Fixt-MB-XX-XX-XX | LED-WPG-60-1-Fixt-XX-XX-XX-XX | 0.295 | 0.06 |  | 199.9
RT | Parking Garage Lighting | MV-WPE-250-1-Fixt-MB-XX-XX-XX | LED-WPG-60-1-Fixt-XX-XX-XX-XX | 0.285 | 0.06 |  | 199.9
RT | Parking Garage Lighting | MV-WPE-250-1-Fixt-MB-XX-XX-XX | LED-WPG-60-1-Fixt-XX-XX-XX-XX | 0.285 | 0.06 |  | 199.9
RT | Parking Garage Lighting | PSMH-WPE-200-1-Fixt-ESMB-XX-XX-XX | LED-WPG-60-1-Fixt-XX-XX-XX-XX | 0.218 | 0.06 |  | 199.9
RT | Parking Garage Lighting | PSMH-WPE-200-1-Fixt-ESMB-XX-XX-XX | LED-WPG-60-1-Fixt-XX-XX-XX-XX | 0.218 | 0.06 |  | 199.9
RT | Parking Garage Lighting | PSMH-WPE-200-1-Fixt-MB-XX-XX-XX | LED-WPG-60-1-Fixt-XX-XX-XX-XX | 0.232 | 0.06 |  | 199.9
RT | Parking Garage Lighting | PSMH-WPE-200-1-Fixt-MB-XX-XX-XX | LED-WPG-60-1-Fixt-XX-XX-XX-XX | 0.232 | 0.06 |  | 199.9
RT | Parking Garage Lighting | PSMH-WPE-250-1-Fixt-ESMB-XX-XX-XX | LED-WPG-60-1-Fixt-XX-XX-XX-XX | 0.272 | 0.06 |  | 199.9
RT | Parking Garage Lighting | PSMH-WPE-250-1-Fixt-ESMB-XX-XX-XX | LED-WPG-60-1-Fixt-XX-XX-XX-XX | 0.272 | 0.06 |  | 199.9
RT | Parking Garage Lighting | PSMH-WPE-250-1-Fixt-MB-XX-XX-XX | LED-WPG-60-1-Fixt-XX-XX-XX-XX | 0.29 | 0.06 |  | 199.9
RT | Parking Garage Lighting | PSMH-WPE-250-1-Fixt-MB-XX-XX-XX | LED-WPG-60-1-Fixt-XX-XX-XX-XX | 0.29 | 0.06 |  | 199.9
RT | Parking Garage Lighting | PSMH-WPE-320-1-Fixt-ESMB-XX-XX-XX | LED-WPG-60-1-Fixt-XX-XX-XX-XX | 0.342 | 0.06 |  | 199.9
RT | Parking Garage Lighting | PSMH-WPE-320-1-Fixt-ESMB-XX-XX-XX | LED-WPG-60-1-Fixt-XX-XX-XX-XX | 0.342 | 0.06 |  | 199.9
RT | Parking Garage Lighting | PSMH-WPE-320-1-Fixt-MB-XX-XX-XX | LED-WPG-60-1-Fixt-XX-XX-XX-XX | 0.37 | 0.06 |  | 199.9
RT | Parking Garage Lighting | PSMH-WPE-320-1-Fixt-MB-XX-XX-XX | LED-WPG-60-1-Fixt-XX-XX-XX-XX | 0.37 | 0.06 |  | 199.9
RT | Parking Garage Lighting | HPS-WPE-200-1-Fixt-MB-XX-XX-XX | LED-WPG-61-1-Fixt-XX-XX-XX-XX | 0.24 | 0.061 |  | 199.9
RT | Parking Garage Lighting | HPS-WPE-200-1-Fixt-MB-XX-XX-XX | LED-WPG-61-1-Fixt-XX-XX-XX-XX | 0.24 | 0.061 |  | 199.9
RT | Parking Garage Lighting | HPS-WPE-250-1-Fixt-MB-XX-XX-XX | LED-WPG-61-1-Fixt-XX-XX-XX-XX | 0.295 | 0.061 |  | 199.9
RT | Parking Garage Lighting | HPS-WPE-250-1-Fixt-MB-XX-XX-XX | LED-WPG-61-1-Fixt-XX-XX-XX-XX | 0.295 | 0.061 |  | 199.9
RT | Parking Garage Lighting | HPS-WPE-310-1-Fixt-MB-XX-XX-XX | LED-WPG-61-1-Fixt-XX-XX-XX-XX | 0.365 | 0.061 |  | 199.9
RT | Parking Garage Lighting | HPS-WPE-310-1-Fixt-MB-XX-XX-XX | LED-WPG-61-1-Fixt-XX-XX-XX-XX | 0.365 | 0.061 |  | 199.9
RT | Parking Garage Lighting | MH-WPE-250-1-Fixt-MB-XX-XX-XX | LED-WPG-61-1-Fixt-XX-XX-XX-XX | 0.295 | 0.061 |  | 199.9
RT | Parking Garage Lighting | MH-WPE-250-1-Fixt-MB-XX-XX-XX | LED-WPG-61-1-Fixt-XX-XX-XX-XX | 0.295 | 0.061 |  | 199.9
RT | Parking Garage Lighting | MV-WPE-250-1-Fixt-MB-XX-XX-XX | LED-WPG-61-1-Fixt-XX-XX-XX-XX | 0.285 | 0.061 |  | 199.9
RT | Parking Garage Lighting | MV-WPE-250-1-Fixt-MB-XX-XX-XX | LED-WPG-61-1-Fixt-XX-XX-XX-XX | 0.285 | 0.061 |  | 199.9
RT | Parking Garage Lighting | PSMH-WPE-200-1-Fixt-ESMB-XX-XX-XX | LED-WPG-61-1-Fixt-XX-XX-XX-XX | 0.218 | 0.061 |  | 199.9
RT | Parking Garage Lighting | PSMH-WPE-200-1-Fixt-ESMB-XX-XX-XX | LED-WPG-61-1-Fixt-XX-XX-XX-XX | 0.218 | 0.061 |  | 199.9
RT | Parking Garage Lighting | PSMH-WPE-200-1-Fixt-MB-XX-XX-XX | LED-WPG-61-1-Fixt-XX-XX-XX-XX | 0.232 | 0.061 |  | 199.9
RT | Parking Garage Lighting | PSMH-WPE-200-1-Fixt-MB-XX-XX-XX | LED-WPG-61-1-Fixt-XX-XX-XX-XX | 0.232 | 0.061 |  | 199.9
RT | Parking Garage Lighting | PSMH-WPE-250-1-Fixt-ESMB-XX-XX-XX | LED-WPG-61-1-Fixt-XX-XX-XX-XX | 0.272 | 0.061 |  | 199.9
RT | Parking Garage Lighting | PSMH-WPE-250-1-Fixt-ESMB-XX-XX-XX | LED-WPG-61-1-Fixt-XX-XX-XX-XX | 0.272 | 0.061 |  | 199.9
RT | Parking Garage Lighting | PSMH-WPE-250-1-Fixt-MB-XX-XX-XX | LED-WPG-61-1-Fixt-XX-XX-XX-XX | 0.29 | 0.061 |  | 199.9
RT | Parking Garage Lighting | PSMH-WPE-250-1-Fixt-MB-XX-XX-XX | LED-WPG-61-1-Fixt-XX-XX-XX-XX | 0.29 | 0.061 |  | 199.9
RT | Parking Garage Lighting | PSMH-WPE-320-1-Fixt-ESMB-XX-XX-XX | LED-WPG-61-1-Fixt-XX-XX-XX-XX | 0.342 | 0.061 |  | 199.9
RT | Parking Garage Lighting | PSMH-WPE-320-1-Fixt-ESMB-XX-XX-XX | LED-WPG-61-1-Fixt-XX-XX-XX-XX | 0.342 | 0.061 |  | 199.9
RT | Parking Garage Lighting | PSMH-WPE-320-1-Fixt-MB-XX-XX-XX | LED-WPG-61-1-Fixt-XX-XX-XX-XX | 0.37 | 0.061 |  | 199.9
RT | Parking Garage Lighting | PSMH-WPE-320-1-Fixt-MB-XX-XX-XX | LED-WPG-61-1-Fixt-XX-XX-XX-XX | 0.37 | 0.061 |  | 199.9
RT | Parking Garage Lighting | PSMH-WPE-350-1-Fixt-ESMB-XX-XX-XX | LED-WPG-61-1-Fixt-XX-XX-XX-XX | 0.375 | 0.061 |  | 199.9
RT | Parking Garage Lighting | PSMH-WPE-350-1-Fixt-ESMB-XX-XX-XX | LED-WPG-61-1-Fixt-XX-XX-XX-XX | 0.375 | 0.061 |  | 199.9
RT | Parking Garage Lighting | PSMH-WPE-350-1-Fixt-MB-XX-XX-XX | LED-WPG-61-1-Fixt-XX-XX-XX-XX | 0.41 | 0.061 |  | 199.9
RT | Parking Garage Lighting | PSMH-WPE-350-1-Fixt-MB-XX-XX-XX | LED-WPG-61-1-Fixt-XX-XX-XX-XX | 0.41 | 0.061 |  | 199.9
RT | Parking Garage Lighting | HPS-WPE-200-1-Fixt-MB-XX-XX-XX | LED-WPG-62-1-Fixt-XX-XX-XX-XX | 0.24 | 0.062 |  | 199.9
RT | Parking Garage Lighting | HPS-WPE-200-1-Fixt-MB-XX-XX-XX | LED-WPG-62-1-Fixt-XX-XX-XX-XX | 0.24 | 0.062 |  | 199.9
RT | Parking Garage Lighting | HPS-WPE-250-1-Fixt-MB-XX-XX-XX | LED-WPG-62-1-Fixt-XX-XX-XX-XX | 0.295 | 0.062 |  | 199.9
RT | Parking Garage Lighting | HPS-WPE-250-1-Fixt-MB-XX-XX-XX | LED-WPG-62-1-Fixt-XX-XX-XX-XX | 0.295 | 0.062 |  | 199.9
RT | Parking Garage Lighting | HPS-WPE-310-1-Fixt-MB-XX-XX-XX | LED-WPG-62-1-Fixt-XX-XX-XX-XX | 0.365 | 0.062 |  | 199.9
RT | Parking Garage Lighting | HPS-WPE-310-1-Fixt-MB-XX-XX-XX | LED-WPG-62-1-Fixt-XX-XX-XX-XX | 0.365 | 0.062 |  | 199.9
RT | Parking Garage Lighting | MH-WPE-250-1-Fixt-MB-XX-XX-XX | LED-WPG-62-1-Fixt-XX-XX-XX-XX | 0.295 | 0.062 |  | 199.9
RT | Parking Garage Lighting | MH-WPE-250-1-Fixt-MB-XX-XX-XX | LED-WPG-62-1-Fixt-XX-XX-XX-XX | 0.295 | 0.062 |  | 199.9
RT | Parking Garage Lighting | MV-WPE-250-1-Fixt-MB-XX-XX-XX | LED-WPG-62-1-Fixt-XX-XX-XX-XX | 0.285 | 0.062 |  | 199.9
RT | Parking Garage Lighting | MV-WPE-250-1-Fixt-MB-XX-XX-XX | LED-WPG-62-1-Fixt-XX-XX-XX-XX | 0.285 | 0.062 |  | 199.9
RT | Parking Garage Lighting | PSMH-WPE-200-1-Fixt-ESMB-XX-XX-XX | LED-WPG-62-1-Fixt-XX-XX-XX-XX | 0.218 | 0.062 |  | 199.9
RT | Parking Garage Lighting | PSMH-WPE-200-1-Fixt-ESMB-XX-XX-XX | LED-WPG-62-1-Fixt-XX-XX-XX-XX | 0.218 | 0.062 |  | 199.9
RT | Parking Garage Lighting | PSMH-WPE-200-1-Fixt-MB-XX-XX-XX | LED-WPG-62-1-Fixt-XX-XX-XX-XX | 0.232 | 0.062 |  | 199.9
RT | Parking Garage Lighting | PSMH-WPE-200-1-Fixt-MB-XX-XX-XX | LED-WPG-62-1-Fixt-XX-XX-XX-XX | 0.232 | 0.062 |  | 199.9
RT | Parking Garage Lighting | PSMH-WPE-250-1-Fixt-ESMB-XX-XX-XX | LED-WPG-62-1-Fixt-XX-XX-XX-XX | 0.272 | 0.062 |  | 199.9
RT | Parking Garage Lighting | PSMH-WPE-250-1-Fixt-ESMB-XX-XX-XX | LED-WPG-62-1-Fixt-XX-XX-XX-XX | 0.272 | 0.062 |  | 199.9
RT | Parking Garage Lighting | PSMH-WPE-250-1-Fixt-MB-XX-XX-XX | LED-WPG-62-1-Fixt-XX-XX-XX-XX | 0.29 | 0.062 |  | 199.9
RT | Parking Garage Lighting | PSMH-WPE-250-1-Fixt-MB-XX-XX-XX | LED-WPG-62-1-Fixt-XX-XX-XX-XX | 0.29 | 0.062 |  | 199.9
RT | Parking Garage Lighting | PSMH-WPE-320-1-Fixt-ESMB-XX-XX-XX | LED-WPG-62-1-Fixt-XX-XX-XX-XX | 0.342 | 0.062 |  | 199.9
RT | Parking Garage Lighting | PSMH-WPE-320-1-Fixt-ESMB-XX-XX-XX | LED-WPG-62-1-Fixt-XX-XX-XX-XX | 0.342 | 0.062 |  | 199.9
RT | Parking Garage Lighting | PSMH-WPE-320-1-Fixt-MB-XX-XX-XX | LED-WPG-62-1-Fixt-XX-XX-XX-XX | 0.37 | 0.062 |  | 199.9
RT | Parking Garage Lighting | PSMH-WPE-320-1-Fixt-MB-XX-XX-XX | LED-WPG-62-1-Fixt-XX-XX-XX-XX | 0.37 | 0.062 |  | 199.9
RT | Parking Garage Lighting | PSMH-WPE-350-1-Fixt-ESMB-XX-XX-XX | LED-WPG-62-1-Fixt-XX-XX-XX-XX | 0.375 | 0.062 |  | 199.9
RT | Parking Garage Lighting | PSMH-WPE-350-1-Fixt-ESMB-XX-XX-XX | LED-WPG-62-1-Fixt-XX-XX-XX-XX | 0.375 | 0.062 |  | 199.9
RT | Parking Garage Lighting | PSMH-WPE-350-1-Fixt-MB-XX-XX-XX | LED-WPG-62-1-Fixt-XX-XX-XX-XX | 0.41 | 0.062 |  | 199.9
RT | Parking Garage Lighting | PSMH-WPE-350-1-Fixt-MB-XX-XX-XX | LED-WPG-62-1-Fixt-XX-XX-XX-XX | 0.41 | 0.062 |  | 199.9
RT | Parking Garage Lighting | HPS-WPE-200-1-Fixt-MB-XX-XX-XX | LED-WPG-63-1-Fixt-XX-XX-XX-XX | 0.24 | 0.063 |  | 199.9
RT | Parking Garage Lighting | HPS-WPE-200-1-Fixt-MB-XX-XX-XX | LED-WPG-63-1-Fixt-XX-XX-XX-XX | 0.24 | 0.063 |  | 199.9
RT | Parking Garage Lighting | HPS-WPE-250-1-Fixt-MB-XX-XX-XX | LED-WPG-63-1-Fixt-XX-XX-XX-XX | 0.295 | 0.063 |  | 199.9
RT | Parking Garage Lighting | HPS-WPE-250-1-Fixt-MB-XX-XX-XX | LED-WPG-63-1-Fixt-XX-XX-XX-XX | 0.295 | 0.063 |  | 199.9
RT | Parking Garage Lighting | HPS-WPE-310-1-Fixt-MB-XX-XX-XX | LED-WPG-63-1-Fixt-XX-XX-XX-XX | 0.365 | 0.063 |  | 199.9
RT | Parking Garage Lighting | HPS-WPE-310-1-Fixt-MB-XX-XX-XX | LED-WPG-63-1-Fixt-XX-XX-XX-XX | 0.365 | 0.063 |  | 199.9
RT | Parking Garage Lighting | MH-WPE-250-1-Fixt-MB-XX-XX-XX | LED-WPG-63-1-Fixt-XX-XX-XX-XX | 0.295 | 0.063 |  | 199.9
RT | Parking Garage Lighting | MH-WPE-250-1-Fixt-MB-XX-XX-XX | LED-WPG-63-1-Fixt-XX-XX-XX-XX | 0.295 | 0.063 |  | 199.9
RT | Parking Garage Lighting | MV-WPE-250-1-Fixt-MB-XX-XX-XX | LED-WPG-63-1-Fixt-XX-XX-XX-XX | 0.285 | 0.063 |  | 199.9
RT | Parking Garage Lighting | MV-WPE-250-1-Fixt-MB-XX-XX-XX | LED-WPG-63-1-Fixt-XX-XX-XX-XX | 0.285 | 0.063 |  | 199.9
RT | Parking Garage Lighting | PSMH-WPE-200-1-Fixt-ESMB-XX-XX-XX | LED-WPG-63-1-Fixt-XX-XX-XX-XX | 0.218 | 0.063 |  | 199.9
RT | Parking Garage Lighting | PSMH-WPE-200-1-Fixt-ESMB-XX-XX-XX | LED-WPG-63-1-Fixt-XX-XX-XX-XX | 0.218 | 0.063 |  | 199.9
RT | Parking Garage Lighting | PSMH-WPE-200-1-Fixt-MB-XX-XX-XX | LED-WPG-63-1-Fixt-XX-XX-XX-XX | 0.232 | 0.063 |  | 199.9
RT | Parking Garage Lighting | PSMH-WPE-200-1-Fixt-MB-XX-XX-XX | LED-WPG-63-1-Fixt-XX-XX-XX-XX | 0.232 | 0.063 |  | 199.9
RT | Parking Garage Lighting | PSMH-WPE-250-1-Fixt-ESMB-XX-XX-XX | LED-WPG-63-1-Fixt-XX-XX-XX-XX | 0.272 | 0.063 |  | 199.9
RT | Parking Garage Lighting | PSMH-WPE-250-1-Fixt-ESMB-XX-XX-XX | LED-WPG-63-1-Fixt-XX-XX-XX-XX | 0.272 | 0.063 |  | 199.9
RT | Parking Garage Lighting | PSMH-WPE-250-1-Fixt-MB-XX-XX-XX | LED-WPG-63-1-Fixt-XX-XX-XX-XX | 0.29 | 0.063 |  | 199.9
RT | Parking Garage Lighting | PSMH-WPE-250-1-Fixt-MB-XX-XX-XX | LED-WPG-63-1-Fixt-XX-XX-XX-XX | 0.29 | 0.063 |  | 199.9
RT | Parking Garage Lighting | PSMH-WPE-320-1-Fixt-ESMB-XX-XX-XX | LED-WPG-63-1-Fixt-XX-XX-XX-XX | 0.342 | 0.063 |  | 199.9
RT | Parking Garage Lighting | PSMH-WPE-320-1-Fixt-ESMB-XX-XX-XX | LED-WPG-63-1-Fixt-XX-XX-XX-XX | 0.342 | 0.063 |  | 199.9
RT | Parking Garage Lighting | PSMH-WPE-320-1-Fixt-MB-XX-XX-XX | LED-WPG-63-1-Fixt-XX-XX-XX-XX | 0.37 | 0.063 |  | 199.9
RT | Parking Garage Lighting | PSMH-WPE-320-1-Fixt-MB-XX-XX-XX | LED-WPG-63-1-Fixt-XX-XX-XX-XX | 0.37 | 0.063 |  | 199.9
RT | Parking Garage Lighting | PSMH-WPE-350-1-Fixt-ESMB-XX-XX-XX | LED-WPG-63-1-Fixt-XX-XX-XX-XX | 0.375 | 0.063 |  | 199.9
RT | Parking Garage Lighting | PSMH-WPE-350-1-Fixt-ESMB-XX-XX-XX | LED-WPG-63-1-Fixt-XX-XX-XX-XX | 0.375 | 0.063 |  | 199.9
RT | Parking Garage Lighting | PSMH-WPE-350-1-Fixt-MB-XX-XX-XX | LED-WPG-63-1-Fixt-XX-XX-XX-XX | 0.41 | 0.063 |  | 199.9
RT | Parking Garage Lighting | PSMH-WPE-350-1-Fixt-MB-XX-XX-XX | LED-WPG-63-1-Fixt-XX-XX-XX-XX | 0.41 | 0.063 |  | 199.9
RT | Parking Garage Lighting | HPS-WPE-200-1-Fixt-MB-XX-XX-XX | LED-WPG-64-1-Fixt-XX-XX-XX-XX | 0.24 | 0.064 |  | 199.9
RT | Parking Garage Lighting | HPS-WPE-200-1-Fixt-MB-XX-XX-XX | LED-WPG-64-1-Fixt-XX-XX-XX-XX | 0.24 | 0.064 |  | 199.9
RT | Parking Garage Lighting | HPS-WPE-250-1-Fixt-MB-XX-XX-XX | LED-WPG-64-1-Fixt-XX-XX-XX-XX | 0.295 | 0.064 |  | 199.9
RT | Parking Garage Lighting | HPS-WPE-250-1-Fixt-MB-XX-XX-XX | LED-WPG-64-1-Fixt-XX-XX-XX-XX | 0.295 | 0.064 |  | 199.9
RT | Parking Garage Lighting | HPS-WPE-310-1-Fixt-MB-XX-XX-XX | LED-WPG-64-1-Fixt-XX-XX-XX-XX | 0.365 | 0.064 |  | 199.9
RT | Parking Garage Lighting | HPS-WPE-310-1-Fixt-MB-XX-XX-XX | LED-WPG-64-1-Fixt-XX-XX-XX-XX | 0.365 | 0.064 |  | 199.9
RT | Parking Garage Lighting | MH-WPE-250-1-Fixt-MB-XX-XX-XX | LED-WPG-64-1-Fixt-XX-XX-XX-XX | 0.295 | 0.064 |  | 199.9
RT | Parking Garage Lighting | MH-WPE-250-1-Fixt-MB-XX-XX-XX | LED-WPG-64-1-Fixt-XX-XX-XX-XX | 0.295 | 0.064 |  | 199.9
RT | Parking Garage Lighting | MV-WPE-250-1-Fixt-MB-XX-XX-XX | LED-WPG-64-1-Fixt-XX-XX-XX-XX | 0.285 | 0.064 |  | 199.9
RT | Parking Garage Lighting | MV-WPE-250-1-Fixt-MB-XX-XX-XX | LED-WPG-64-1-Fixt-XX-XX-XX-XX | 0.285 | 0.064 |  | 199.9
RT | Parking Garage Lighting | PSMH-WPE-200-1-Fixt-ESMB-XX-XX-XX | LED-WPG-64-1-Fixt-XX-XX-XX-XX | 0.218 | 0.064 |  | 199.9
RT | Parking Garage Lighting | PSMH-WPE-200-1-Fixt-ESMB-XX-XX-XX | LED-WPG-64-1-Fixt-XX-XX-XX-XX | 0.218 | 0.064 |  | 199.9
RT | Parking Garage Lighting | PSMH-WPE-200-1-Fixt-MB-XX-XX-XX | LED-WPG-64-1-Fixt-XX-XX-XX-XX | 0.232 | 0.064 |  | 199.9
RT | Parking Garage Lighting | PSMH-WPE-200-1-Fixt-MB-XX-XX-XX | LED-WPG-64-1-Fixt-XX-XX-XX-XX | 0.232 | 0.064 |  | 199.9
RT | Parking Garage Lighting | PSMH-WPE-250-1-Fixt-ESMB-XX-XX-XX | LED-WPG-64-1-Fixt-XX-XX-XX-XX | 0.272 | 0.064 |  | 199.9
RT | Parking Garage Lighting | PSMH-WPE-250-1-Fixt-ESMB-XX-XX-XX | LED-WPG-64-1-Fixt-XX-XX-XX-XX | 0.272 | 0.064 |  | 199.9
RT | Parking Garage Lighting | PSMH-WPE-250-1-Fixt-MB-XX-XX-XX | LED-WPG-64-1-Fixt-XX-XX-XX-XX | 0.29 | 0.064 |  | 199.9
RT | Parking Garage Lighting | PSMH-WPE-250-1-Fixt-MB-XX-XX-XX | LED-WPG-64-1-Fixt-XX-XX-XX-XX | 0.29 | 0.064 |  | 199.9
RT | Parking Garage Lighting | PSMH-WPE-320-1-Fixt-ESMB-XX-XX-XX | LED-WPG-64-1-Fixt-XX-XX-XX-XX | 0.342 | 0.064 |  | 199.9
RT | Parking Garage Lighting | PSMH-WPE-320-1-Fixt-ESMB-XX-XX-XX | LED-WPG-64-1-Fixt-XX-XX-XX-XX | 0.342 | 0.064 |  | 199.9
RT | Parking Garage Lighting | PSMH-WPE-320-1-Fixt-MB-XX-XX-XX | LED-WPG-64-1-Fixt-XX-XX-XX-XX | 0.37 | 0.064 |  | 199.9
RT | Parking Garage Lighting | PSMH-WPE-320-1-Fixt-MB-XX-XX-XX | LED-WPG-64-1-Fixt-XX-XX-XX-XX | 0.37 | 0.064 |  | 199.9
RT | Parking Garage Lighting | PSMH-WPE-350-1-Fixt-ESMB-XX-XX-XX | LED-WPG-64-1-Fixt-XX-XX-XX-XX | 0.375 | 0.064 |  | 199.9
RT | Parking Garage Lighting | PSMH-WPE-350-1-Fixt-ESMB-XX-XX-XX | LED-WPG-64-1-Fixt-XX-XX-XX-XX | 0.375 | 0.064 |  | 199.9
RT | Parking Garage Lighting | PSMH-WPE-350-1-Fixt-MB-XX-XX-XX | LED-WPG-64-1-Fixt-XX-XX-XX-XX | 0.41 | 0.064 |  | 199.9
RT | Parking Garage Lighting | PSMH-WPE-350-1-Fixt-MB-XX-XX-XX | LED-WPG-64-1-Fixt-XX-XX-XX-XX | 0.41 | 0.064 |  | 199.9
RT | Parking Garage Lighting | HPS-WPE-200-1-Fixt-MB-XX-XX-XX | LED-WPG-65-1-Fixt-XX-XX-XX-XX | 0.24 | 0.065 |  | 199.9
RT | Parking Garage Lighting | HPS-WPE-200-1-Fixt-MB-XX-XX-XX | LED-WPG-65-1-Fixt-XX-XX-XX-XX | 0.24 | 0.065 |  | 199.9
RT | Parking Garage Lighting | HPS-WPE-250-1-Fixt-MB-XX-XX-XX | LED-WPG-65-1-Fixt-XX-XX-XX-XX | 0.295 | 0.065 |  | 199.9
RT | Parking Garage Lighting | HPS-WPE-250-1-Fixt-MB-XX-XX-XX | LED-WPG-65-1-Fixt-XX-XX-XX-XX | 0.295 | 0.065 |  | 199.9
RT | Parking Garage Lighting | HPS-WPE-310-1-Fixt-MB-XX-XX-XX | LED-WPG-65-1-Fixt-XX-XX-XX-XX | 0.365 | 0.065 |  | 199.9
RT | Parking Garage Lighting | HPS-WPE-310-1-Fixt-MB-XX-XX-XX | LED-WPG-65-1-Fixt-XX-XX-XX-XX | 0.365 | 0.065 |  | 199.9
RT | Parking Garage Lighting | MH-WPE-250-1-Fixt-MB-XX-XX-XX | LED-WPG-65-1-Fixt-XX-XX-XX-XX | 0.295 | 0.065 |  | 199.9
RT | Parking Garage Lighting | MH-WPE-250-1-Fixt-MB-XX-XX-XX | LED-WPG-65-1-Fixt-XX-XX-XX-XX | 0.295 | 0.065 |  | 199.9
RT | Parking Garage Lighting | MV-WPE-250-1-Fixt-MB-XX-XX-XX | LED-WPG-65-1-Fixt-XX-XX-XX-XX | 0.285 | 0.065 |  | 199.9
RT | Parking Garage Lighting | MV-WPE-250-1-Fixt-MB-XX-XX-XX | LED-WPG-65-1-Fixt-XX-XX-XX-XX | 0.285 | 0.065 |  | 199.9
RT | Parking Garage Lighting | PSMH-WPE-200-1-Fixt-ESMB-XX-XX-XX | LED-WPG-65-1-Fixt-XX-XX-XX-XX | 0.218 | 0.065 |  | 199.9
RT | Parking Garage Lighting | PSMH-WPE-200-1-Fixt-ESMB-XX-XX-XX | LED-WPG-65-1-Fixt-XX-XX-XX-XX | 0.218 | 0.065 |  | 199.9
RT | Parking Garage Lighting | PSMH-WPE-200-1-Fixt-MB-XX-XX-XX | LED-WPG-65-1-Fixt-XX-XX-XX-XX | 0.232 | 0.065 |  | 199.9
RT | Parking Garage Lighting | PSMH-WPE-200-1-Fixt-MB-XX-XX-XX | LED-WPG-65-1-Fixt-XX-XX-XX-XX | 0.232 | 0.065 |  | 199.9
RT | Parking Garage Lighting | PSMH-WPE-250-1-Fixt-ESMB-XX-XX-XX | LED-WPG-65-1-Fixt-XX-XX-XX-XX | 0.272 | 0.065 |  | 199.9
RT | Parking Garage Lighting | PSMH-WPE-250-1-Fixt-ESMB-XX-XX-XX | LED-WPG-65-1-Fixt-XX-XX-XX-XX | 0.272 | 0.065 |  | 199.9
RT | Parking Garage Lighting | PSMH-WPE-250-1-Fixt-MB-XX-XX-XX | LED-WPG-65-1-Fixt-XX-XX-XX-XX | 0.29 | 0.065 |  | 199.9
RT | Parking Garage Lighting | PSMH-WPE-250-1-Fixt-MB-XX-XX-XX | LED-WPG-65-1-Fixt-XX-XX-XX-XX | 0.29 | 0.065 |  | 199.9
RT | Parking Garage Lighting | PSMH-WPE-320-1-Fixt-ESMB-XX-XX-XX | LED-WPG-65-1-Fixt-XX-XX-XX-XX | 0.342 | 0.065 |  | 199.9
RT | Parking Garage Lighting | PSMH-WPE-320-1-Fixt-ESMB-XX-XX-XX | LED-WPG-65-1-Fixt-XX-XX-XX-XX | 0.342 | 0.065 |  | 199.9
RT | Parking Garage Lighting | PSMH-WPE-320-1-Fixt-MB-XX-XX-XX | LED-WPG-65-1-Fixt-XX-XX-XX-XX | 0.37 | 0.065 |  | 199.9
RT | Parking Garage Lighting | PSMH-WPE-320-1-Fixt-MB-XX-XX-XX | LED-WPG-65-1-Fixt-XX-XX-XX-XX | 0.37 | 0.065 |  | 199.9
RT | Parking Garage Lighting | PSMH-WPE-350-1-Fixt-ESMB-XX-XX-XX | LED-WPG-65-1-Fixt-XX-XX-XX-XX | 0.375 | 0.065 |  | 199.9
RT | Parking Garage Lighting | PSMH-WPE-350-1-Fixt-ESMB-XX-XX-XX | LED-WPG-65-1-Fixt-XX-XX-XX-XX | 0.375 | 0.065 |  | 199.9
RT | Parking Garage Lighting | PSMH-WPE-350-1-Fixt-MB-XX-XX-XX | LED-WPG-65-1-Fixt-XX-XX-XX-XX | 0.41 | 0.065 |  | 199.9
RT | Parking Garage Lighting | PSMH-WPE-350-1-Fixt-MB-XX-XX-XX | LED-WPG-65-1-Fixt-XX-XX-XX-XX | 0.41 | 0.065 |  | 199.9
RT | Parking Garage Lighting | HPS-WPE-200-1-Fixt-MB-XX-XX-XX | LED-WPG-66-1-Fixt-XX-XX-XX-XX | 0.24 | 0.066 |  | 199.9
RT | Parking Garage Lighting | HPS-WPE-200-1-Fixt-MB-XX-XX-XX | LED-WPG-66-1-Fixt-XX-XX-XX-XX | 0.24 | 0.066 |  | 199.9
RT | Parking Garage Lighting | HPS-WPE-250-1-Fixt-MB-XX-XX-XX | LED-WPG-66-1-Fixt-XX-XX-XX-XX | 0.295 | 0.066 |  | 199.9
RT | Parking Garage Lighting | HPS-WPE-250-1-Fixt-MB-XX-XX-XX | LED-WPG-66-1-Fixt-XX-XX-XX-XX | 0.295 | 0.066 |  | 199.9
RT | Parking Garage Lighting | HPS-WPE-310-1-Fixt-MB-XX-XX-XX | LED-WPG-66-1-Fixt-XX-XX-XX-XX | 0.365 | 0.066 |  | 199.9
RT | Parking Garage Lighting | HPS-WPE-310-1-Fixt-MB-XX-XX-XX | LED-WPG-66-1-Fixt-XX-XX-XX-XX | 0.365 | 0.066 |  | 199.9
RT | Parking Garage Lighting | MH-WPE-250-1-Fixt-MB-XX-XX-XX | LED-WPG-66-1-Fixt-XX-XX-XX-XX | 0.295 | 0.066 |  | 199.9
RT | Parking Garage Lighting | MH-WPE-250-1-Fixt-MB-XX-XX-XX | LED-WPG-66-1-Fixt-XX-XX-XX-XX | 0.295 | 0.066 |  | 199.9
RT | Parking Garage Lighting | MV-WPE-250-1-Fixt-MB-XX-XX-XX | LED-WPG-66-1-Fixt-XX-XX-XX-XX | 0.285 | 0.066 |  | 199.9
RT | Parking Garage Lighting | MV-WPE-250-1-Fixt-MB-XX-XX-XX | LED-WPG-66-1-Fixt-XX-XX-XX-XX | 0.285 | 0.066 |  | 199.9
RT | Parking Garage Lighting | PSMH-WPE-200-1-Fixt-ESMB-XX-XX-XX | LED-WPG-66-1-Fixt-XX-XX-XX-XX | 0.218 | 0.066 |  | 199.9
RT | Parking Garage Lighting | PSMH-WPE-200-1-Fixt-ESMB-XX-XX-XX | LED-WPG-66-1-Fixt-XX-XX-XX-XX | 0.218 | 0.066 |  | 199.9
RT | Parking Garage Lighting | PSMH-WPE-200-1-Fixt-MB-XX-XX-XX | LED-WPG-66-1-Fixt-XX-XX-XX-XX | 0.232 | 0.066 |  | 199.9
RT | Parking Garage Lighting | PSMH-WPE-200-1-Fixt-MB-XX-XX-XX | LED-WPG-66-1-Fixt-XX-XX-XX-XX | 0.232 | 0.066 |  | 199.9
RT | Parking Garage Lighting | PSMH-WPE-250-1-Fixt-ESMB-XX-XX-XX | LED-WPG-66-1-Fixt-XX-XX-XX-XX | 0.272 | 0.066 |  | 199.9
RT | Parking Garage Lighting | PSMH-WPE-250-1-Fixt-ESMB-XX-XX-XX | LED-WPG-66-1-Fixt-XX-XX-XX-XX | 0.272 | 0.066 |  | 199.9
RT | Parking Garage Lighting | PSMH-WPE-250-1-Fixt-MB-XX-XX-XX | LED-WPG-66-1-Fixt-XX-XX-XX-XX | 0.29 | 0.066 |  | 199.9
RT | Parking Garage Lighting | PSMH-WPE-250-1-Fixt-MB-XX-XX-XX | LED-WPG-66-1-Fixt-XX-XX-XX-XX | 0.29 | 0.066 |  | 199.9
RT | Parking Garage Lighting | PSMH-WPE-320-1-Fixt-ESMB-XX-XX-XX | LED-WPG-66-1-Fixt-XX-XX-XX-XX | 0.342 | 0.066 |  | 199.9
RT | Parking Garage Lighting | PSMH-WPE-320-1-Fixt-ESMB-XX-XX-XX | LED-WPG-66-1-Fixt-XX-XX-XX-XX | 0.342 | 0.066 |  | 199.9
RT | Parking Garage Lighting | PSMH-WPE-320-1-Fixt-MB-XX-XX-XX | LED-WPG-66-1-Fixt-XX-XX-XX-XX | 0.37 | 0.066 |  | 199.9
RT | Parking Garage Lighting | PSMH-WPE-320-1-Fixt-MB-XX-XX-XX | LED-WPG-66-1-Fixt-XX-XX-XX-XX | 0.37 | 0.066 |  | 199.9
RT | Parking Garage Lighting | PSMH-WPE-350-1-Fixt-ESMB-XX-XX-XX | LED-WPG-66-1-Fixt-XX-XX-XX-XX | 0.375 | 0.066 |  | 199.9
RT | Parking Garage Lighting | PSMH-WPE-350-1-Fixt-ESMB-XX-XX-XX | LED-WPG-66-1-Fixt-XX-XX-XX-XX | 0.375 | 0.066 |  | 199.9
RT | Parking Garage Lighting | PSMH-WPE-350-1-Fixt-MB-XX-XX-XX | LED-WPG-66-1-Fixt-XX-XX-XX-XX | 0.41 | 0.066 |  | 199.9
RT | Parking Garage Lighting | PSMH-WPE-350-1-Fixt-MB-XX-XX-XX | LED-WPG-66-1-Fixt-XX-XX-XX-XX | 0.41 | 0.066 |  | 199.9
RT | Parking Garage Lighting | HPS-WPE-250-1-Fixt-MB-XX-XX-XX | LED-WPG-67-1-Fixt-XX-XX-XX-XX | 0.295 | 0.067 |  | 199.9
RT | Parking Garage Lighting | HPS-WPE-250-1-Fixt-MB-XX-XX-XX | LED-WPG-67-1-Fixt-XX-XX-XX-XX | 0.295 | 0.067 |  | 199.9
RT | Parking Garage Lighting | HPS-WPE-310-1-Fixt-MB-XX-XX-XX | LED-WPG-67-1-Fixt-XX-XX-XX-XX | 0.365 | 0.067 |  | 199.9
RT | Parking Garage Lighting | HPS-WPE-310-1-Fixt-MB-XX-XX-XX | LED-WPG-67-1-Fixt-XX-XX-XX-XX | 0.365 | 0.067 |  | 199.9
RT | Parking Garage Lighting | HPS-WPE-400-1-Fixt-MB-XX-XX-XX | LED-WPG-67-1-Fixt-XX-XX-XX-XX | 0.457 | 0.067 |  | 199.9
RT | Parking Garage Lighting | HPS-WPE-400-1-Fixt-MB-XX-XX-XX | LED-WPG-67-1-Fixt-XX-XX-XX-XX | 0.457 | 0.067 |  | 199.9
RT | Parking Garage Lighting | MH-WPE-250-1-Fixt-MB-XX-XX-XX | LED-WPG-67-1-Fixt-XX-XX-XX-XX | 0.295 | 0.067 |  | 199.9
RT | Parking Garage Lighting | MH-WPE-250-1-Fixt-MB-XX-XX-XX | LED-WPG-67-1-Fixt-XX-XX-XX-XX | 0.295 | 0.067 |  | 199.9
RT | Parking Garage Lighting | MH-WPE-400-1-Fixt-MB-XX-XX-XX | LED-WPG-67-1-Fixt-XX-XX-XX-XX | 0.454 | 0.067 |  | 199.9
RT | Parking Garage Lighting | MH-WPE-400-1-Fixt-MB-XX-XX-XX | LED-WPG-67-1-Fixt-XX-XX-XX-XX | 0.454 | 0.067 |  | 199.9
RT | Parking Garage Lighting | MV-WPE-250-1-Fixt-MB-XX-XX-XX | LED-WPG-67-1-Fixt-XX-XX-XX-XX | 0.285 | 0.067 |  | 199.9
RT | Parking Garage Lighting | MV-WPE-250-1-Fixt-MB-XX-XX-XX | LED-WPG-67-1-Fixt-XX-XX-XX-XX | 0.285 | 0.067 |  | 199.9
RT | Parking Garage Lighting | MV-WPE-400-1-Fixt-MB-XX-XX-XX | LED-WPG-67-1-Fixt-XX-XX-XX-XX | 0.454 | 0.067 |  | 199.9
RT | Parking Garage Lighting | MV-WPE-400-1-Fixt-MB-XX-XX-XX | LED-WPG-67-1-Fixt-XX-XX-XX-XX | 0.454 | 0.067 |  | 199.9
RT | Parking Garage Lighting | PSMH-WPE-250-1-Fixt-ESMB-XX-XX-XX | LED-WPG-67-1-Fixt-XX-XX-XX-XX | 0.272 | 0.067 |  | 199.9
RT | Parking Garage Lighting | PSMH-WPE-250-1-Fixt-ESMB-XX-XX-XX | LED-WPG-67-1-Fixt-XX-XX-XX-XX | 0.272 | 0.067 |  | 199.9
RT | Parking Garage Lighting | PSMH-WPE-250-1-Fixt-MB-XX-XX-XX | LED-WPG-67-1-Fixt-XX-XX-XX-XX | 0.29 | 0.067 |  | 199.9
RT | Parking Garage Lighting | PSMH-WPE-250-1-Fixt-MB-XX-XX-XX | LED-WPG-67-1-Fixt-XX-XX-XX-XX | 0.29 | 0.067 |  | 199.9
RT | Parking Garage Lighting | PSMH-WPE-320-1-Fixt-ESMB-XX-XX-XX | LED-WPG-67-1-Fixt-XX-XX-XX-XX | 0.342 | 0.067 |  | 199.9
RT | Parking Garage Lighting | PSMH-WPE-320-1-Fixt-ESMB-XX-XX-XX | LED-WPG-67-1-Fixt-XX-XX-XX-XX | 0.342 | 0.067 |  | 199.9
RT | Parking Garage Lighting | PSMH-WPE-320-1-Fixt-MB-XX-XX-XX | LED-WPG-67-1-Fixt-XX-XX-XX-XX | 0.37 | 0.067 |  | 199.9
RT | Parking Garage Lighting | PSMH-WPE-320-1-Fixt-MB-XX-XX-XX | LED-WPG-67-1-Fixt-XX-XX-XX-XX | 0.37 | 0.067 |  | 199.9
RT | Parking Garage Lighting | PSMH-WPE-350-1-Fixt-ESMB-XX-XX-XX | LED-WPG-67-1-Fixt-XX-XX-XX-XX | 0.375 | 0.067 |  | 199.9
RT | Parking Garage Lighting | PSMH-WPE-350-1-Fixt-ESMB-XX-XX-XX | LED-WPG-67-1-Fixt-XX-XX-XX-XX | 0.375 | 0.067 |  | 199.9
RT | Parking Garage Lighting | PSMH-WPE-350-1-Fixt-MB-XX-XX-XX | LED-WPG-67-1-Fixt-XX-XX-XX-XX | 0.41 | 0.067 |  | 199.9
RT | Parking Garage Lighting | PSMH-WPE-350-1-Fixt-MB-XX-XX-XX | LED-WPG-67-1-Fixt-XX-XX-XX-XX | 0.41 | 0.067 |  | 199.9
RT | Parking Garage Lighting | PSMH-WPE-400-1-Fixt-ESMB-XX-XX-XX | LED-WPG-67-1-Fixt-XX-XX-XX-XX | 0.425 | 0.067 |  | 199.9
RT | Parking Garage Lighting | PSMH-WPE-400-1-Fixt-ESMB-XX-XX-XX | LED-WPG-67-1-Fixt-XX-XX-XX-XX | 0.425 | 0.067 |  | 199.9
RT | Parking Garage Lighting | PSMH-WPE-400-1-Fixt-MB-XX-XX-XX | LED-WPG-67-1-Fixt-XX-XX-XX-XX | 0.465 | 0.067 |  | 199.9
RT | Parking Garage Lighting | PSMH-WPE-400-1-Fixt-MB-XX-XX-XX | LED-WPG-67-1-Fixt-XX-XX-XX-XX | 0.465 | 0.067 |  | 199.9
RT | Parking Garage Lighting | HPS-WPE-250-1-Fixt-MB-XX-XX-XX | LED-WPG-68-1-Fixt-XX-XX-XX-XX | 0.295 | 0.068 |  | 199.9
RT | Parking Garage Lighting | HPS-WPE-250-1-Fixt-MB-XX-XX-XX | LED-WPG-68-1-Fixt-XX-XX-XX-XX | 0.295 | 0.068 |  | 199.9
RT | Parking Garage Lighting | HPS-WPE-310-1-Fixt-MB-XX-XX-XX | LED-WPG-68-1-Fixt-XX-XX-XX-XX | 0.365 | 0.068 |  | 199.9
RT | Parking Garage Lighting | HPS-WPE-310-1-Fixt-MB-XX-XX-XX | LED-WPG-68-1-Fixt-XX-XX-XX-XX | 0.365 | 0.068 |  | 199.9
RT | Parking Garage Lighting | HPS-WPE-400-1-Fixt-MB-XX-XX-XX | LED-WPG-68-1-Fixt-XX-XX-XX-XX | 0.457 | 0.068 |  | 199.9
RT | Parking Garage Lighting | HPS-WPE-400-1-Fixt-MB-XX-XX-XX | LED-WPG-68-1-Fixt-XX-XX-XX-XX | 0.457 | 0.068 |  | 199.9
RT | Parking Garage Lighting | MH-WPE-250-1-Fixt-MB-XX-XX-XX | LED-WPG-68-1-Fixt-XX-XX-XX-XX | 0.295 | 0.068 |  | 199.9
RT | Parking Garage Lighting | MH-WPE-250-1-Fixt-MB-XX-XX-XX | LED-WPG-68-1-Fixt-XX-XX-XX-XX | 0.295 | 0.068 |  | 199.9
RT | Parking Garage Lighting | MH-WPE-400-1-Fixt-MB-XX-XX-XX | LED-WPG-68-1-Fixt-XX-XX-XX-XX | 0.454 | 0.068 |  | 199.9
RT | Parking Garage Lighting | MH-WPE-400-1-Fixt-MB-XX-XX-XX | LED-WPG-68-1-Fixt-XX-XX-XX-XX | 0.454 | 0.068 |  | 199.9
RT | Parking Garage Lighting | MV-WPE-250-1-Fixt-MB-XX-XX-XX | LED-WPG-68-1-Fixt-XX-XX-XX-XX | 0.285 | 0.068 |  | 199.9
RT | Parking Garage Lighting | MV-WPE-250-1-Fixt-MB-XX-XX-XX | LED-WPG-68-1-Fixt-XX-XX-XX-XX | 0.285 | 0.068 |  | 199.9
RT | Parking Garage Lighting | MV-WPE-400-1-Fixt-MB-XX-XX-XX | LED-WPG-68-1-Fixt-XX-XX-XX-XX | 0.454 | 0.068 |  | 199.9
RT | Parking Garage Lighting | MV-WPE-400-1-Fixt-MB-XX-XX-XX | LED-WPG-68-1-Fixt-XX-XX-XX-XX | 0.454 | 0.068 |  | 199.9
RT | Parking Garage Lighting | PSMH-WPE-250-1-Fixt-ESMB-XX-XX-XX | LED-WPG-68-1-Fixt-XX-XX-XX-XX | 0.272 | 0.068 |  | 199.9
RT | Parking Garage Lighting | PSMH-WPE-250-1-Fixt-ESMB-XX-XX-XX | LED-WPG-68-1-Fixt-XX-XX-XX-XX | 0.272 | 0.068 |  | 199.9
RT | Parking Garage Lighting | PSMH-WPE-250-1-Fixt-MB-XX-XX-XX | LED-WPG-68-1-Fixt-XX-XX-XX-XX | 0.29 | 0.068 |  | 199.9
RT | Parking Garage Lighting | PSMH-WPE-250-1-Fixt-MB-XX-XX-XX | LED-WPG-68-1-Fixt-XX-XX-XX-XX | 0.29 | 0.068 |  | 199.9
RT | Parking Garage Lighting | PSMH-WPE-320-1-Fixt-ESMB-XX-XX-XX | LED-WPG-68-1-Fixt-XX-XX-XX-XX | 0.342 | 0.068 |  | 199.9
RT | Parking Garage Lighting | PSMH-WPE-320-1-Fixt-ESMB-XX-XX-XX | LED-WPG-68-1-Fixt-XX-XX-XX-XX | 0.342 | 0.068 |  | 199.9
RT | Parking Garage Lighting | PSMH-WPE-320-1-Fixt-MB-XX-XX-XX | LED-WPG-68-1-Fixt-XX-XX-XX-XX | 0.37 | 0.068 |  | 199.9
RT | Parking Garage Lighting | PSMH-WPE-320-1-Fixt-MB-XX-XX-XX | LED-WPG-68-1-Fixt-XX-XX-XX-XX | 0.37 | 0.068 |  | 199.9
RT | Parking Garage Lighting | PSMH-WPE-350-1-Fixt-ESMB-XX-XX-XX | LED-WPG-68-1-Fixt-XX-XX-XX-XX | 0.375 | 0.068 |  | 199.9
RT | Parking Garage Lighting | PSMH-WPE-350-1-Fixt-ESMB-XX-XX-XX | LED-WPG-68-1-Fixt-XX-XX-XX-XX | 0.375 | 0.068 |  | 199.9
RT | Parking Garage Lighting | PSMH-WPE-350-1-Fixt-MB-XX-XX-XX | LED-WPG-68-1-Fixt-XX-XX-XX-XX | 0.41 | 0.068 |  | 199.9
RT | Parking Garage Lighting | PSMH-WPE-350-1-Fixt-MB-XX-XX-XX | LED-WPG-68-1-Fixt-XX-XX-XX-XX | 0.41 | 0.068 |  | 199.9
RT | Parking Garage Lighting | PSMH-WPE-400-1-Fixt-ESMB-XX-XX-XX | LED-WPG-68-1-Fixt-XX-XX-XX-XX | 0.425 | 0.068 |  | 199.9
RT | Parking Garage Lighting | PSMH-WPE-400-1-Fixt-ESMB-XX-XX-XX | LED-WPG-68-1-Fixt-XX-XX-XX-XX | 0.425 | 0.068 |  | 199.9
RT | Parking Garage Lighting | PSMH-WPE-400-1-Fixt-MB-XX-XX-XX | LED-WPG-68-1-Fixt-XX-XX-XX-XX | 0.465 | 0.068 |  | 199.9
RT | Parking Garage Lighting | PSMH-WPE-400-1-Fixt-MB-XX-XX-XX | LED-WPG-68-1-Fixt-XX-XX-XX-XX | 0.465 | 0.068 |  | 199.9
RT | Parking Garage Lighting | HPS-WPE-250-1-Fixt-MB-XX-XX-XX | LED-WPG-69-1-Fixt-XX-XX-XX-XX | 0.295 | 0.069 |  | 199.9
RT | Parking Garage Lighting | HPS-WPE-250-1-Fixt-MB-XX-XX-XX | LED-WPG-69-1-Fixt-XX-XX-XX-XX | 0.295 | 0.069 |  | 199.9
RT | Parking Garage Lighting | HPS-WPE-310-1-Fixt-MB-XX-XX-XX | LED-WPG-69-1-Fixt-XX-XX-XX-XX | 0.365 | 0.069 |  | 199.9
RT | Parking Garage Lighting | HPS-WPE-310-1-Fixt-MB-XX-XX-XX | LED-WPG-69-1-Fixt-XX-XX-XX-XX | 0.365 | 0.069 |  | 199.9
RT | Parking Garage Lighting | HPS-WPE-400-1-Fixt-MB-XX-XX-XX | LED-WPG-69-1-Fixt-XX-XX-XX-XX | 0.457 | 0.069 |  | 199.9
RT | Parking Garage Lighting | HPS-WPE-400-1-Fixt-MB-XX-XX-XX | LED-WPG-69-1-Fixt-XX-XX-XX-XX | 0.457 | 0.069 |  | 199.9
RT | Parking Garage Lighting | MH-WPE-250-1-Fixt-MB-XX-XX-XX | LED-WPG-69-1-Fixt-XX-XX-XX-XX | 0.295 | 0.069 |  | 199.9
RT | Parking Garage Lighting | MH-WPE-250-1-Fixt-MB-XX-XX-XX | LED-WPG-69-1-Fixt-XX-XX-XX-XX | 0.295 | 0.069 |  | 199.9
RT | Parking Garage Lighting | MH-WPE-400-1-Fixt-MB-XX-XX-XX | LED-WPG-69-1-Fixt-XX-XX-XX-XX | 0.454 | 0.069 |  | 199.9
RT | Parking Garage Lighting | MH-WPE-400-1-Fixt-MB-XX-XX-XX | LED-WPG-69-1-Fixt-XX-XX-XX-XX | 0.454 | 0.069 |  | 199.9
RT | Parking Garage Lighting | MV-WPE-250-1-Fixt-MB-XX-XX-XX | LED-WPG-69-1-Fixt-XX-XX-XX-XX | 0.285 | 0.069 |  | 199.9
RT | Parking Garage Lighting | MV-WPE-250-1-Fixt-MB-XX-XX-XX | LED-WPG-69-1-Fixt-XX-XX-XX-XX | 0.285 | 0.069 |  | 199.9
RT | Parking Garage Lighting | MV-WPE-400-1-Fixt-MB-XX-XX-XX | LED-WPG-69-1-Fixt-XX-XX-XX-XX | 0.454 | 0.069 |  | 199.9
RT | Parking Garage Lighting | MV-WPE-400-1-Fixt-MB-XX-XX-XX | LED-WPG-69-1-Fixt-XX-XX-XX-XX | 0.454 | 0.069 |  | 199.9
RT | Parking Garage Lighting | PSMH-WPE-250-1-Fixt-ESMB-XX-XX-XX | LED-WPG-69-1-Fixt-XX-XX-XX-XX | 0.272 | 0.069 |  | 199.9
RT | Parking Garage Lighting | PSMH-WPE-250-1-Fixt-ESMB-XX-XX-XX | LED-WPG-69-1-Fixt-XX-XX-XX-XX | 0.272 | 0.069 |  | 199.9
RT | Parking Garage Lighting | PSMH-WPE-250-1-Fixt-MB-XX-XX-XX | LED-WPG-69-1-Fixt-XX-XX-XX-XX | 0.29 | 0.069 |  | 199.9
RT | Parking Garage Lighting | PSMH-WPE-250-1-Fixt-MB-XX-XX-XX | LED-WPG-69-1-Fixt-XX-XX-XX-XX | 0.29 | 0.069 |  | 199.9
RT | Parking Garage Lighting | PSMH-WPE-320-1-Fixt-ESMB-XX-XX-XX | LED-WPG-69-1-Fixt-XX-XX-XX-XX | 0.342 | 0.069 |  | 199.9
RT | Parking Garage Lighting | PSMH-WPE-320-1-Fixt-ESMB-XX-XX-XX | LED-WPG-69-1-Fixt-XX-XX-XX-XX | 0.342 | 0.069 |  | 199.9
RT | Parking Garage Lighting | PSMH-WPE-320-1-Fixt-MB-XX-XX-XX | LED-WPG-69-1-Fixt-XX-XX-XX-XX | 0.37 | 0.069 |  | 199.9
RT | Parking Garage Lighting | PSMH-WPE-320-1-Fixt-MB-XX-XX-XX | LED-WPG-69-1-Fixt-XX-XX-XX-XX | 0.37 | 0.069 |  | 199.9
RT | Parking Garage Lighting | PSMH-WPE-350-1-Fixt-ESMB-XX-XX-XX | LED-WPG-69-1-Fixt-XX-XX-XX-XX | 0.375 | 0.069 |  | 199.9
RT | Parking Garage Lighting | PSMH-WPE-350-1-Fixt-ESMB-XX-XX-XX | LED-WPG-69-1-Fixt-XX-XX-XX-XX | 0.375 | 0.069 |  | 199.9
RT | Parking Garage Lighting | PSMH-WPE-350-1-Fixt-MB-XX-XX-XX | LED-WPG-69-1-Fixt-XX-XX-XX-XX | 0.41 | 0.069 |  | 199.9
RT | Parking Garage Lighting | PSMH-WPE-350-1-Fixt-MB-XX-XX-XX | LED-WPG-69-1-Fixt-XX-XX-XX-XX | 0.41 | 0.069 |  | 199.9
RT | Parking Garage Lighting | PSMH-WPE-400-1-Fixt-ESMB-XX-XX-XX | LED-WPG-69-1-Fixt-XX-XX-XX-XX | 0.425 | 0.069 |  | 199.9
RT | Parking Garage Lighting | PSMH-WPE-400-1-Fixt-ESMB-XX-XX-XX | LED-WPG-69-1-Fixt-XX-XX-XX-XX | 0.425 | 0.069 |  | 199.9
RT | Parking Garage Lighting | PSMH-WPE-400-1-Fixt-MB-XX-XX-XX | LED-WPG-69-1-Fixt-XX-XX-XX-XX | 0.465 | 0.069 |  | 199.9
RT | Parking Garage Lighting | PSMH-WPE-400-1-Fixt-MB-XX-XX-XX | LED-WPG-69-1-Fixt-XX-XX-XX-XX | 0.465 | 0.069 |  | 199.9
RT | Parking Garage Lighting | HPS-WPE-250-1-Fixt-MB-XX-XX-XX | LED-WPG-70-1-Fixt-XX-XX-XX-XX | 0.295 | 0.07 |  | 199.9
RT | Parking Garage Lighting | HPS-WPE-250-1-Fixt-MB-XX-XX-XX | LED-WPG-70-1-Fixt-XX-XX-XX-XX | 0.295 | 0.07 |  | 199.9
RT | Parking Garage Lighting | HPS-WPE-310-1-Fixt-MB-XX-XX-XX | LED-WPG-70-1-Fixt-XX-XX-XX-XX | 0.365 | 0.07 |  | 199.9
RT | Parking Garage Lighting | HPS-WPE-310-1-Fixt-MB-XX-XX-XX | LED-WPG-70-1-Fixt-XX-XX-XX-XX | 0.365 | 0.07 |  | 199.9
RT | Parking Garage Lighting | HPS-WPE-400-1-Fixt-MB-XX-XX-XX | LED-WPG-70-1-Fixt-XX-XX-XX-XX | 0.457 | 0.07 |  | 199.9
RT | Parking Garage Lighting | HPS-WPE-400-1-Fixt-MB-XX-XX-XX | LED-WPG-70-1-Fixt-XX-XX-XX-XX | 0.457 | 0.07 |  | 199.9
RT | Parking Garage Lighting | MH-WPE-250-1-Fixt-MB-XX-XX-XX | LED-WPG-70-1-Fixt-XX-XX-XX-XX | 0.295 | 0.07 |  | 199.9
RT | Parking Garage Lighting | MH-WPE-250-1-Fixt-MB-XX-XX-XX | LED-WPG-70-1-Fixt-XX-XX-XX-XX | 0.295 | 0.07 |  | 199.9
RT | Parking Garage Lighting | MH-WPE-400-1-Fixt-MB-XX-XX-XX | LED-WPG-70-1-Fixt-XX-XX-XX-XX | 0.454 | 0.07 |  | 199.9
RT | Parking Garage Lighting | MH-WPE-400-1-Fixt-MB-XX-XX-XX | LED-WPG-70-1-Fixt-XX-XX-XX-XX | 0.454 | 0.07 |  | 199.9
RT | Parking Garage Lighting | MV-WPE-250-1-Fixt-MB-XX-XX-XX | LED-WPG-70-1-Fixt-XX-XX-XX-XX | 0.285 | 0.07 |  | 199.9
RT | Parking Garage Lighting | MV-WPE-250-1-Fixt-MB-XX-XX-XX | LED-WPG-70-1-Fixt-XX-XX-XX-XX | 0.285 | 0.07 |  | 199.9
RT | Parking Garage Lighting | MV-WPE-400-1-Fixt-MB-XX-XX-XX | LED-WPG-70-1-Fixt-XX-XX-XX-XX | 0.454 | 0.07 |  | 199.9
RT | Parking Garage Lighting | MV-WPE-400-1-Fixt-MB-XX-XX-XX | LED-WPG-70-1-Fixt-XX-XX-XX-XX | 0.454 | 0.07 |  | 199.9
RT | Parking Garage Lighting | PSMH-WPE-250-1-Fixt-ESMB-XX-XX-XX | LED-WPG-70-1-Fixt-XX-XX-XX-XX | 0.272 | 0.07 |  | 199.9
RT | Parking Garage Lighting | PSMH-WPE-250-1-Fixt-ESMB-XX-XX-XX | LED-WPG-70-1-Fixt-XX-XX-XX-XX | 0.272 | 0.07 |  | 199.9
RT | Parking Garage Lighting | PSMH-WPE-250-1-Fixt-MB-XX-XX-XX | LED-WPG-70-1-Fixt-XX-XX-XX-XX | 0.29 | 0.07 |  | 199.9
RT | Parking Garage Lighting | PSMH-WPE-250-1-Fixt-MB-XX-XX-XX | LED-WPG-70-1-Fixt-XX-XX-XX-XX | 0.29 | 0.07 |  | 199.9
RT | Parking Garage Lighting | PSMH-WPE-320-1-Fixt-ESMB-XX-XX-XX | LED-WPG-70-1-Fixt-XX-XX-XX-XX | 0.342 | 0.07 |  | 199.9
RT | Parking Garage Lighting | PSMH-WPE-320-1-Fixt-ESMB-XX-XX-XX | LED-WPG-70-1-Fixt-XX-XX-XX-XX | 0.342 | 0.07 |  | 199.9
RT | Parking Garage Lighting | PSMH-WPE-320-1-Fixt-MB-XX-XX-XX | LED-WPG-70-1-Fixt-XX-XX-XX-XX | 0.37 | 0.07 |  | 199.9
RT | Parking Garage Lighting | PSMH-WPE-320-1-Fixt-MB-XX-XX-XX | LED-WPG-70-1-Fixt-XX-XX-XX-XX | 0.37 | 0.07 |  | 199.9
RT | Parking Garage Lighting | PSMH-WPE-350-1-Fixt-ESMB-XX-XX-XX | LED-WPG-70-1-Fixt-XX-XX-XX-XX | 0.375 | 0.07 |  | 199.9
RT | Parking Garage Lighting | PSMH-WPE-350-1-Fixt-ESMB-XX-XX-XX | LED-WPG-70-1-Fixt-XX-XX-XX-XX | 0.375 | 0.07 |  | 199.9
RT | Parking Garage Lighting | PSMH-WPE-350-1-Fixt-MB-XX-XX-XX | LED-WPG-70-1-Fixt-XX-XX-XX-XX | 0.41 | 0.07 |  | 199.9
RT | Parking Garage Lighting | PSMH-WPE-350-1-Fixt-MB-XX-XX-XX | LED-WPG-70-1-Fixt-XX-XX-XX-XX | 0.41 | 0.07 |  | 199.9
RT | Parking Garage Lighting | PSMH-WPE-400-1-Fixt-ESMB-XX-XX-XX | LED-WPG-70-1-Fixt-XX-XX-XX-XX | 0.425 | 0.07 |  | 199.9
RT | Parking Garage Lighting | PSMH-WPE-400-1-Fixt-ESMB-XX-XX-XX | LED-WPG-70-1-Fixt-XX-XX-XX-XX | 0.425 | 0.07 |  | 199.9
RT | Parking Garage Lighting | PSMH-WPE-400-1-Fixt-MB-XX-XX-XX | LED-WPG-70-1-Fixt-XX-XX-XX-XX | 0.465 | 0.07 |  | 199.9
RT | Parking Garage Lighting | PSMH-WPE-400-1-Fixt-MB-XX-XX-XX | LED-WPG-70-1-Fixt-XX-XX-XX-XX | 0.465 | 0.07 |  | 199.9
RT | Parking Garage Lighting | HPS-WPE-250-1-Fixt-MB-XX-XX-XX | LED-WPG-71-1-Fixt-XX-XX-XX-XX | 0.295 | 0.071 |  | 199.9
RT | Parking Garage Lighting | HPS-WPE-250-1-Fixt-MB-XX-XX-XX | LED-WPG-71-1-Fixt-XX-XX-XX-XX | 0.295 | 0.071 |  | 199.9
RT | Parking Garage Lighting | HPS-WPE-310-1-Fixt-MB-XX-XX-XX | LED-WPG-71-1-Fixt-XX-XX-XX-XX | 0.365 | 0.071 |  | 199.9
RT | Parking Garage Lighting | HPS-WPE-310-1-Fixt-MB-XX-XX-XX | LED-WPG-71-1-Fixt-XX-XX-XX-XX | 0.365 | 0.071 |  | 199.9
RT | Parking Garage Lighting | HPS-WPE-400-1-Fixt-MB-XX-XX-XX | LED-WPG-71-1-Fixt-XX-XX-XX-XX | 0.457 | 0.071 |  | 199.9
RT | Parking Garage Lighting | HPS-WPE-400-1-Fixt-MB-XX-XX-XX | LED-WPG-71-1-Fixt-XX-XX-XX-XX | 0.457 | 0.071 |  | 199.9
RT | Parking Garage Lighting | MH-WPE-250-1-Fixt-MB-XX-XX-XX | LED-WPG-71-1-Fixt-XX-XX-XX-XX | 0.295 | 0.071 |  | 199.9
RT | Parking Garage Lighting | MH-WPE-250-1-Fixt-MB-XX-XX-XX | LED-WPG-71-1-Fixt-XX-XX-XX-XX | 0.295 | 0.071 |  | 199.9
RT | Parking Garage Lighting | MH-WPE-400-1-Fixt-MB-XX-XX-XX | LED-WPG-71-1-Fixt-XX-XX-XX-XX | 0.454 | 0.071 |  | 199.9
RT | Parking Garage Lighting | MH-WPE-400-1-Fixt-MB-XX-XX-XX | LED-WPG-71-1-Fixt-XX-XX-XX-XX | 0.454 | 0.071 |  | 199.9
RT | Parking Garage Lighting | MV-WPE-250-1-Fixt-MB-XX-XX-XX | LED-WPG-71-1-Fixt-XX-XX-XX-XX | 0.285 | 0.071 |  | 199.9
RT | Parking Garage Lighting | MV-WPE-250-1-Fixt-MB-XX-XX-XX | LED-WPG-71-1-Fixt-XX-XX-XX-XX | 0.285 | 0.071 |  | 199.9
RT | Parking Garage Lighting | MV-WPE-400-1-Fixt-MB-XX-XX-XX | LED-WPG-71-1-Fixt-XX-XX-XX-XX | 0.454 | 0.071 |  | 199.9
RT | Parking Garage Lighting | MV-WPE-400-1-Fixt-MB-XX-XX-XX | LED-WPG-71-1-Fixt-XX-XX-XX-XX | 0.454 | 0.071 |  | 199.9
RT | Parking Garage Lighting | PSMH-WPE-250-1-Fixt-ESMB-XX-XX-XX | LED-WPG-71-1-Fixt-XX-XX-XX-XX | 0.272 | 0.071 |  | 199.9
RT | Parking Garage Lighting | PSMH-WPE-250-1-Fixt-ESMB-XX-XX-XX | LED-WPG-71-1-Fixt-XX-XX-XX-XX | 0.272 | 0.071 |  | 199.9
RT | Parking Garage Lighting | PSMH-WPE-250-1-Fixt-MB-XX-XX-XX | LED-WPG-71-1-Fixt-XX-XX-XX-XX | 0.29 | 0.071 |  | 199.9
RT | Parking Garage Lighting | PSMH-WPE-250-1-Fixt-MB-XX-XX-XX | LED-WPG-71-1-Fixt-XX-XX-XX-XX | 0.29 | 0.071 |  | 199.9
RT | Parking Garage Lighting | PSMH-WPE-320-1-Fixt-ESMB-XX-XX-XX | LED-WPG-71-1-Fixt-XX-XX-XX-XX | 0.342 | 0.071 |  | 199.9
RT | Parking Garage Lighting | PSMH-WPE-320-1-Fixt-ESMB-XX-XX-XX | LED-WPG-71-1-Fixt-XX-XX-XX-XX | 0.342 | 0.071 |  | 199.9
RT | Parking Garage Lighting | PSMH-WPE-320-1-Fixt-MB-XX-XX-XX | LED-WPG-71-1-Fixt-XX-XX-XX-XX | 0.37 | 0.071 |  | 199.9
RT | Parking Garage Lighting | PSMH-WPE-320-1-Fixt-MB-XX-XX-XX | LED-WPG-71-1-Fixt-XX-XX-XX-XX | 0.37 | 0.071 |  | 199.9
RT | Parking Garage Lighting | PSMH-WPE-350-1-Fixt-ESMB-XX-XX-XX | LED-WPG-71-1-Fixt-XX-XX-XX-XX | 0.375 | 0.071 |  | 199.9
RT | Parking Garage Lighting | PSMH-WPE-350-1-Fixt-ESMB-XX-XX-XX | LED-WPG-71-1-Fixt-XX-XX-XX-XX | 0.375 | 0.071 |  | 199.9
RT | Parking Garage Lighting | PSMH-WPE-350-1-Fixt-MB-XX-XX-XX | LED-WPG-71-1-Fixt-XX-XX-XX-XX | 0.41 | 0.071 |  | 199.9
RT | Parking Garage Lighting | PSMH-WPE-350-1-Fixt-MB-XX-XX-XX | LED-WPG-71-1-Fixt-XX-XX-XX-XX | 0.41 | 0.071 |  | 199.9
RT | Parking Garage Lighting | PSMH-WPE-400-1-Fixt-ESMB-XX-XX-XX | LED-WPG-71-1-Fixt-XX-XX-XX-XX | 0.425 | 0.071 |  | 199.9
RT | Parking Garage Lighting | PSMH-WPE-400-1-Fixt-ESMB-XX-XX-XX | LED-WPG-71-1-Fixt-XX-XX-XX-XX | 0.425 | 0.071 |  | 199.9
RT | Parking Garage Lighting | PSMH-WPE-400-1-Fixt-MB-XX-XX-XX | LED-WPG-71-1-Fixt-XX-XX-XX-XX | 0.465 | 0.071 |  | 199.9
RT | Parking Garage Lighting | PSMH-WPE-400-1-Fixt-MB-XX-XX-XX | LED-WPG-71-1-Fixt-XX-XX-XX-XX | 0.465 | 0.071 |  | 199.9
RT | Parking Garage Lighting | HPS-WPE-250-1-Fixt-MB-XX-XX-XX | LED-WPG-72-1-Fixt-XX-XX-XX-XX | 0.295 | 0.072 |  | 199.9
RT | Parking Garage Lighting | HPS-WPE-250-1-Fixt-MB-XX-XX-XX | LED-WPG-72-1-Fixt-XX-XX-XX-XX | 0.295 | 0.072 |  | 199.9
RT | Parking Garage Lighting | HPS-WPE-310-1-Fixt-MB-XX-XX-XX | LED-WPG-72-1-Fixt-XX-XX-XX-XX | 0.365 | 0.072 |  | 199.9
RT | Parking Garage Lighting | HPS-WPE-310-1-Fixt-MB-XX-XX-XX | LED-WPG-72-1-Fixt-XX-XX-XX-XX | 0.365 | 0.072 |  | 199.9
RT | Parking Garage Lighting | HPS-WPE-400-1-Fixt-MB-XX-XX-XX | LED-WPG-72-1-Fixt-XX-XX-XX-XX | 0.457 | 0.072 |  | 199.9
RT | Parking Garage Lighting | HPS-WPE-400-1-Fixt-MB-XX-XX-XX | LED-WPG-72-1-Fixt-XX-XX-XX-XX | 0.457 | 0.072 |  | 199.9
RT | Parking Garage Lighting | MH-WPE-250-1-Fixt-MB-XX-XX-XX | LED-WPG-72-1-Fixt-XX-XX-XX-XX | 0.295 | 0.072 |  | 199.9
RT | Parking Garage Lighting | MH-WPE-250-1-Fixt-MB-XX-XX-XX | LED-WPG-72-1-Fixt-XX-XX-XX-XX | 0.295 | 0.072 |  | 199.9
RT | Parking Garage Lighting | MH-WPE-400-1-Fixt-MB-XX-XX-XX | LED-WPG-72-1-Fixt-XX-XX-XX-XX | 0.454 | 0.072 |  | 199.9
RT | Parking Garage Lighting | MH-WPE-400-1-Fixt-MB-XX-XX-XX | LED-WPG-72-1-Fixt-XX-XX-XX-XX | 0.454 | 0.072 |  | 199.9
RT | Parking Garage Lighting | MV-WPE-250-1-Fixt-MB-XX-XX-XX | LED-WPG-72-1-Fixt-XX-XX-XX-XX | 0.285 | 0.072 |  | 199.9
RT | Parking Garage Lighting | MV-WPE-250-1-Fixt-MB-XX-XX-XX | LED-WPG-72-1-Fixt-XX-XX-XX-XX | 0.285 | 0.072 |  | 199.9
RT | Parking Garage Lighting | MV-WPE-400-1-Fixt-MB-XX-XX-XX | LED-WPG-72-1-Fixt-XX-XX-XX-XX | 0.454 | 0.072 |  | 199.9
RT | Parking Garage Lighting | MV-WPE-400-1-Fixt-MB-XX-XX-XX | LED-WPG-72-1-Fixt-XX-XX-XX-XX | 0.454 | 0.072 |  | 199.9
RT | Parking Garage Lighting | PSMH-WPE-250-1-Fixt-ESMB-XX-XX-XX | LED-WPG-72-1-Fixt-XX-XX-XX-XX | 0.272 | 0.072 |  | 199.9
RT | Parking Garage Lighting | PSMH-WPE-250-1-Fixt-ESMB-XX-XX-XX | LED-WPG-72-1-Fixt-XX-XX-XX-XX | 0.272 | 0.072 |  | 199.9
RT | Parking Garage Lighting | PSMH-WPE-250-1-Fixt-MB-XX-XX-XX | LED-WPG-72-1-Fixt-XX-XX-XX-XX | 0.29 | 0.072 |  | 199.9
RT | Parking Garage Lighting | PSMH-WPE-250-1-Fixt-MB-XX-XX-XX | LED-WPG-72-1-Fixt-XX-XX-XX-XX | 0.29 | 0.072 |  | 199.9
RT | Parking Garage Lighting | PSMH-WPE-320-1-Fixt-ESMB-XX-XX-XX | LED-WPG-72-1-Fixt-XX-XX-XX-XX | 0.342 | 0.072 |  | 199.9
RT | Parking Garage Lighting | PSMH-WPE-320-1-Fixt-ESMB-XX-XX-XX | LED-WPG-72-1-Fixt-XX-XX-XX-XX | 0.342 | 0.072 |  | 199.9
RT | Parking Garage Lighting | PSMH-WPE-320-1-Fixt-MB-XX-XX-XX | LED-WPG-72-1-Fixt-XX-XX-XX-XX | 0.37 | 0.072 |  | 199.9
RT | Parking Garage Lighting | PSMH-WPE-320-1-Fixt-MB-XX-XX-XX | LED-WPG-72-1-Fixt-XX-XX-XX-XX | 0.37 | 0.072 |  | 199.9
RT | Parking Garage Lighting | PSMH-WPE-350-1-Fixt-ESMB-XX-XX-XX | LED-WPG-72-1-Fixt-XX-XX-XX-XX | 0.375 | 0.072 |  | 199.9
RT | Parking Garage Lighting | PSMH-WPE-350-1-Fixt-ESMB-XX-XX-XX | LED-WPG-72-1-Fixt-XX-XX-XX-XX | 0.375 | 0.072 |  | 199.9
RT | Parking Garage Lighting | PSMH-WPE-350-1-Fixt-MB-XX-XX-XX | LED-WPG-72-1-Fixt-XX-XX-XX-XX | 0.41 | 0.072 |  | 199.9
RT | Parking Garage Lighting | PSMH-WPE-350-1-Fixt-MB-XX-XX-XX | LED-WPG-72-1-Fixt-XX-XX-XX-XX | 0.41 | 0.072 |  | 199.9
RT | Parking Garage Lighting | PSMH-WPE-400-1-Fixt-ESMB-XX-XX-XX | LED-WPG-72-1-Fixt-XX-XX-XX-XX | 0.425 | 0.072 |  | 199.9
RT | Parking Garage Lighting | PSMH-WPE-400-1-Fixt-ESMB-XX-XX-XX | LED-WPG-72-1-Fixt-XX-XX-XX-XX | 0.425 | 0.072 |  | 199.9
RT | Parking Garage Lighting | PSMH-WPE-400-1-Fixt-MB-XX-XX-XX | LED-WPG-72-1-Fixt-XX-XX-XX-XX | 0.465 | 0.072 |  | 199.9
RT | Parking Garage Lighting | PSMH-WPE-400-1-Fixt-MB-XX-XX-XX | LED-WPG-72-1-Fixt-XX-XX-XX-XX | 0.465 | 0.072 |  | 199.9
RT | Parking Garage Lighting | HPS-WPE-250-1-Fixt-MB-XX-XX-XX | LED-WPG-73-1-Fixt-XX-XX-XX-XX | 0.295 | 0.073 |  | 199.9
RT | Parking Garage Lighting | HPS-WPE-250-1-Fixt-MB-XX-XX-XX | LED-WPG-73-1-Fixt-XX-XX-XX-XX | 0.295 | 0.073 |  | 199.9
RT | Parking Garage Lighting | HPS-WPE-310-1-Fixt-MB-XX-XX-XX | LED-WPG-73-1-Fixt-XX-XX-XX-XX | 0.365 | 0.073 |  | 199.9
RT | Parking Garage Lighting | HPS-WPE-310-1-Fixt-MB-XX-XX-XX | LED-WPG-73-1-Fixt-XX-XX-XX-XX | 0.365 | 0.073 |  | 199.9
RT | Parking Garage Lighting | HPS-WPE-400-1-Fixt-MB-XX-XX-XX | LED-WPG-73-1-Fixt-XX-XX-XX-XX | 0.457 | 0.073 |  | 199.9
RT | Parking Garage Lighting | HPS-WPE-400-1-Fixt-MB-XX-XX-XX | LED-WPG-73-1-Fixt-XX-XX-XX-XX | 0.457 | 0.073 |  | 199.9
RT | Parking Garage Lighting | MH-WPE-250-1-Fixt-MB-XX-XX-XX | LED-WPG-73-1-Fixt-XX-XX-XX-XX | 0.295 | 0.073 |  | 199.9
RT | Parking Garage Lighting | MH-WPE-250-1-Fixt-MB-XX-XX-XX | LED-WPG-73-1-Fixt-XX-XX-XX-XX | 0.295 | 0.073 |  | 199.9
RT | Parking Garage Lighting | MH-WPE-400-1-Fixt-MB-XX-XX-XX | LED-WPG-73-1-Fixt-XX-XX-XX-XX | 0.454 | 0.073 |  | 199.9
RT | Parking Garage Lighting | MH-WPE-400-1-Fixt-MB-XX-XX-XX | LED-WPG-73-1-Fixt-XX-XX-XX-XX | 0.454 | 0.073 |  | 199.9
RT | Parking Garage Lighting | MV-WPE-250-1-Fixt-MB-XX-XX-XX | LED-WPG-73-1-Fixt-XX-XX-XX-XX | 0.285 | 0.073 |  | 199.9
RT | Parking Garage Lighting | MV-WPE-250-1-Fixt-MB-XX-XX-XX | LED-WPG-73-1-Fixt-XX-XX-XX-XX | 0.285 | 0.073 |  | 199.9
RT | Parking Garage Lighting | MV-WPE-400-1-Fixt-MB-XX-XX-XX | LED-WPG-73-1-Fixt-XX-XX-XX-XX | 0.454 | 0.073 |  | 199.9
RT | Parking Garage Lighting | MV-WPE-400-1-Fixt-MB-XX-XX-XX | LED-WPG-73-1-Fixt-XX-XX-XX-XX | 0.454 | 0.073 |  | 199.9
RT | Parking Garage Lighting | PSMH-WPE-250-1-Fixt-ESMB-XX-XX-XX | LED-WPG-73-1-Fixt-XX-XX-XX-XX | 0.272 | 0.073 |  | 199.9
RT | Parking Garage Lighting | PSMH-WPE-250-1-Fixt-ESMB-XX-XX-XX | LED-WPG-73-1-Fixt-XX-XX-XX-XX | 0.272 | 0.073 |  | 199.9
RT | Parking Garage Lighting | PSMH-WPE-250-1-Fixt-MB-XX-XX-XX | LED-WPG-73-1-Fixt-XX-XX-XX-XX | 0.29 | 0.073 |  | 199.9
RT | Parking Garage Lighting | PSMH-WPE-250-1-Fixt-MB-XX-XX-XX | LED-WPG-73-1-Fixt-XX-XX-XX-XX | 0.29 | 0.073 |  | 199.9
RT | Parking Garage Lighting | PSMH-WPE-320-1-Fixt-ESMB-XX-XX-XX | LED-WPG-73-1-Fixt-XX-XX-XX-XX | 0.342 | 0.073 |  | 199.9
RT | Parking Garage Lighting | PSMH-WPE-320-1-Fixt-ESMB-XX-XX-XX | LED-WPG-73-1-Fixt-XX-XX-XX-XX | 0.342 | 0.073 |  | 199.9
RT | Parking Garage Lighting | PSMH-WPE-320-1-Fixt-MB-XX-XX-XX | LED-WPG-73-1-Fixt-XX-XX-XX-XX | 0.37 | 0.073 |  | 199.9
RT | Parking Garage Lighting | PSMH-WPE-320-1-Fixt-MB-XX-XX-XX | LED-WPG-73-1-Fixt-XX-XX-XX-XX | 0.37 | 0.073 |  | 199.9
RT | Parking Garage Lighting | PSMH-WPE-350-1-Fixt-ESMB-XX-XX-XX | LED-WPG-73-1-Fixt-XX-XX-XX-XX | 0.375 | 0.073 |  | 199.9
RT | Parking Garage Lighting | PSMH-WPE-350-1-Fixt-ESMB-XX-XX-XX | LED-WPG-73-1-Fixt-XX-XX-XX-XX | 0.375 | 0.073 |  | 199.9
RT | Parking Garage Lighting | PSMH-WPE-350-1-Fixt-MB-XX-XX-XX | LED-WPG-73-1-Fixt-XX-XX-XX-XX | 0.41 | 0.073 |  | 199.9
RT | Parking Garage Lighting | PSMH-WPE-350-1-Fixt-MB-XX-XX-XX | LED-WPG-73-1-Fixt-XX-XX-XX-XX | 0.41 | 0.073 |  | 199.9
RT | Parking Garage Lighting | PSMH-WPE-400-1-Fixt-ESMB-XX-XX-XX | LED-WPG-73-1-Fixt-XX-XX-XX-XX | 0.425 | 0.073 |  | 199.9
RT | Parking Garage Lighting | PSMH-WPE-400-1-Fixt-ESMB-XX-XX-XX | LED-WPG-73-1-Fixt-XX-XX-XX-XX | 0.425 | 0.073 |  | 199.9
RT | Parking Garage Lighting | PSMH-WPE-400-1-Fixt-MB-XX-XX-XX | LED-WPG-73-1-Fixt-XX-XX-XX-XX | 0.465 | 0.073 |  | 199.9
RT | Parking Garage Lighting | PSMH-WPE-400-1-Fixt-MB-XX-XX-XX | LED-WPG-73-1-Fixt-XX-XX-XX-XX | 0.465 | 0.073 |  | 199.9
RT | Parking Garage Lighting | HPS-WPE-250-1-Fixt-MB-XX-XX-XX | LED-WPG-74-1-Fixt-XX-XX-XX-XX | 0.295 | 0.074 |  | 199.9
RT | Parking Garage Lighting | HPS-WPE-250-1-Fixt-MB-XX-XX-XX | LED-WPG-74-1-Fixt-XX-XX-XX-XX | 0.295 | 0.074 |  | 199.9
RT | Parking Garage Lighting | HPS-WPE-310-1-Fixt-MB-XX-XX-XX | LED-WPG-74-1-Fixt-XX-XX-XX-XX | 0.365 | 0.074 |  | 199.9
RT | Parking Garage Lighting | HPS-WPE-310-1-Fixt-MB-XX-XX-XX | LED-WPG-74-1-Fixt-XX-XX-XX-XX | 0.365 | 0.074 |  | 199.9
RT | Parking Garage Lighting | HPS-WPE-400-1-Fixt-MB-XX-XX-XX | LED-WPG-74-1-Fixt-XX-XX-XX-XX | 0.457 | 0.074 |  | 199.9
RT | Parking Garage Lighting | HPS-WPE-400-1-Fixt-MB-XX-XX-XX | LED-WPG-74-1-Fixt-XX-XX-XX-XX | 0.457 | 0.074 |  | 199.9
RT | Parking Garage Lighting | MH-WPE-250-1-Fixt-MB-XX-XX-XX | LED-WPG-74-1-Fixt-XX-XX-XX-XX | 0.295 | 0.074 |  | 199.9
RT | Parking Garage Lighting | MH-WPE-250-1-Fixt-MB-XX-XX-XX | LED-WPG-74-1-Fixt-XX-XX-XX-XX | 0.295 | 0.074 |  | 199.9
RT | Parking Garage Lighting | MH-WPE-400-1-Fixt-MB-XX-XX-XX | LED-WPG-74-1-Fixt-XX-XX-XX-XX | 0.454 | 0.074 |  | 199.9
RT | Parking Garage Lighting | MH-WPE-400-1-Fixt-MB-XX-XX-XX | LED-WPG-74-1-Fixt-XX-XX-XX-XX | 0.454 | 0.074 |  | 199.9
RT | Parking Garage Lighting | MV-WPE-250-1-Fixt-MB-XX-XX-XX | LED-WPG-74-1-Fixt-XX-XX-XX-XX | 0.285 | 0.074 |  | 199.9
RT | Parking Garage Lighting | MV-WPE-250-1-Fixt-MB-XX-XX-XX | LED-WPG-74-1-Fixt-XX-XX-XX-XX | 0.285 | 0.074 |  | 199.9
RT | Parking Garage Lighting | MV-WPE-400-1-Fixt-MB-XX-XX-XX | LED-WPG-74-1-Fixt-XX-XX-XX-XX | 0.454 | 0.074 |  | 199.9
RT | Parking Garage Lighting | MV-WPE-400-1-Fixt-MB-XX-XX-XX | LED-WPG-74-1-Fixt-XX-XX-XX-XX | 0.454 | 0.074 |  | 199.9
RT | Parking Garage Lighting | PSMH-WPE-250-1-Fixt-ESMB-XX-XX-XX | LED-WPG-74-1-Fixt-XX-XX-XX-XX | 0.272 | 0.074 |  | 199.9
RT | Parking Garage Lighting | PSMH-WPE-250-1-Fixt-ESMB-XX-XX-XX | LED-WPG-74-1-Fixt-XX-XX-XX-XX | 0.272 | 0.074 |  | 199.9
RT | Parking Garage Lighting | PSMH-WPE-250-1-Fixt-MB-XX-XX-XX | LED-WPG-74-1-Fixt-XX-XX-XX-XX | 0.29 | 0.074 |  | 199.9
RT | Parking Garage Lighting | PSMH-WPE-250-1-Fixt-MB-XX-XX-XX | LED-WPG-74-1-Fixt-XX-XX-XX-XX | 0.29 | 0.074 |  | 199.9
RT | Parking Garage Lighting | PSMH-WPE-320-1-Fixt-ESMB-XX-XX-XX | LED-WPG-74-1-Fixt-XX-XX-XX-XX | 0.342 | 0.074 |  | 199.9
RT | Parking Garage Lighting | PSMH-WPE-320-1-Fixt-ESMB-XX-XX-XX | LED-WPG-74-1-Fixt-XX-XX-XX-XX | 0.342 | 0.074 |  | 199.9
RT | Parking Garage Lighting | PSMH-WPE-320-1-Fixt-MB-XX-XX-XX | LED-WPG-74-1-Fixt-XX-XX-XX-XX | 0.37 | 0.074 |  | 199.9
RT | Parking Garage Lighting | PSMH-WPE-320-1-Fixt-MB-XX-XX-XX | LED-WPG-74-1-Fixt-XX-XX-XX-XX | 0.37 | 0.074 |  | 199.9
RT | Parking Garage Lighting | PSMH-WPE-350-1-Fixt-ESMB-XX-XX-XX | LED-WPG-74-1-Fixt-XX-XX-XX-XX | 0.375 | 0.074 |  | 199.9
RT | Parking Garage Lighting | PSMH-WPE-350-1-Fixt-ESMB-XX-XX-XX | LED-WPG-74-1-Fixt-XX-XX-XX-XX | 0.375 | 0.074 |  | 199.9
RT | Parking Garage Lighting | PSMH-WPE-350-1-Fixt-MB-XX-XX-XX | LED-WPG-74-1-Fixt-XX-XX-XX-XX | 0.41 | 0.074 |  | 199.9
RT | Parking Garage Lighting | PSMH-WPE-350-1-Fixt-MB-XX-XX-XX | LED-WPG-74-1-Fixt-XX-XX-XX-XX | 0.41 | 0.074 |  | 199.9
RT | Parking Garage Lighting | PSMH-WPE-400-1-Fixt-ESMB-XX-XX-XX | LED-WPG-74-1-Fixt-XX-XX-XX-XX | 0.425 | 0.074 |  | 199.9
RT | Parking Garage Lighting | PSMH-WPE-400-1-Fixt-ESMB-XX-XX-XX | LED-WPG-74-1-Fixt-XX-XX-XX-XX | 0.425 | 0.074 |  | 199.9
RT | Parking Garage Lighting | PSMH-WPE-400-1-Fixt-MB-XX-XX-XX | LED-WPG-74-1-Fixt-XX-XX-XX-XX | 0.465 | 0.074 |  | 199.9
RT | Parking Garage Lighting | PSMH-WPE-400-1-Fixt-MB-XX-XX-XX | LED-WPG-74-1-Fixt-XX-XX-XX-XX | 0.465 | 0.074 |  | 199.9
RT | Parking Garage Lighting | HPS-WPE-250-1-Fixt-MB-XX-XX-XX | LED-WPG-75-1-Fixt-XX-XX-XX-XX | 0.295 | 0.075 |  | 219.99
RT | Parking Garage Lighting | HPS-WPE-250-1-Fixt-MB-XX-XX-XX | LED-WPG-75-1-Fixt-XX-XX-XX-XX | 0.295 | 0.075 |  | 219.99
RT | Parking Garage Lighting | HPS-WPE-310-1-Fixt-MB-XX-XX-XX | LED-WPG-75-1-Fixt-XX-XX-XX-XX | 0.365 | 0.075 |  | 219.99
RT | Parking Garage Lighting | HPS-WPE-310-1-Fixt-MB-XX-XX-XX | LED-WPG-75-1-Fixt-XX-XX-XX-XX | 0.365 | 0.075 |  | 219.99
RT | Parking Garage Lighting | HPS-WPE-400-1-Fixt-MB-XX-XX-XX | LED-WPG-75-1-Fixt-XX-XX-XX-XX | 0.457 | 0.075 |  | 219.99
RT | Parking Garage Lighting | HPS-WPE-400-1-Fixt-MB-XX-XX-XX | LED-WPG-75-1-Fixt-XX-XX-XX-XX | 0.457 | 0.075 |  | 219.99
RT | Parking Garage Lighting | MH-WPE-250-1-Fixt-MB-XX-XX-XX | LED-WPG-75-1-Fixt-XX-XX-XX-XX | 0.295 | 0.075 |  | 219.99
RT | Parking Garage Lighting | MH-WPE-250-1-Fixt-MB-XX-XX-XX | LED-WPG-75-1-Fixt-XX-XX-XX-XX | 0.295 | 0.075 |  | 219.99
RT | Parking Garage Lighting | MH-WPE-400-1-Fixt-MB-XX-XX-XX | LED-WPG-75-1-Fixt-XX-XX-XX-XX | 0.454 | 0.075 |  | 219.99
RT | Parking Garage Lighting | MH-WPE-400-1-Fixt-MB-XX-XX-XX | LED-WPG-75-1-Fixt-XX-XX-XX-XX | 0.454 | 0.075 |  | 219.99
RT | Parking Garage Lighting | MV-WPE-250-1-Fixt-MB-XX-XX-XX | LED-WPG-75-1-Fixt-XX-XX-XX-XX | 0.285 | 0.075 |  | 219.99
RT | Parking Garage Lighting | MV-WPE-250-1-Fixt-MB-XX-XX-XX | LED-WPG-75-1-Fixt-XX-XX-XX-XX | 0.285 | 0.075 |  | 219.99
RT | Parking Garage Lighting | MV-WPE-400-1-Fixt-MB-XX-XX-XX | LED-WPG-75-1-Fixt-XX-XX-XX-XX | 0.454 | 0.075 |  | 219.99
RT | Parking Garage Lighting | MV-WPE-400-1-Fixt-MB-XX-XX-XX | LED-WPG-75-1-Fixt-XX-XX-XX-XX | 0.454 | 0.075 |  | 219.99
RT | Parking Garage Lighting | PSMH-WPE-250-1-Fixt-ESMB-XX-XX-XX | LED-WPG-75-1-Fixt-XX-XX-XX-XX | 0.272 | 0.075 |  | 219.99
RT | Parking Garage Lighting | PSMH-WPE-250-1-Fixt-ESMB-XX-XX-XX | LED-WPG-75-1-Fixt-XX-XX-XX-XX | 0.272 | 0.075 |  | 219.99
RT | Parking Garage Lighting | PSMH-WPE-250-1-Fixt-MB-XX-XX-XX | LED-WPG-75-1-Fixt-XX-XX-XX-XX | 0.29 | 0.075 |  | 219.99
RT | Parking Garage Lighting | PSMH-WPE-250-1-Fixt-MB-XX-XX-XX | LED-WPG-75-1-Fixt-XX-XX-XX-XX | 0.29 | 0.075 |  | 219.99
RT | Parking Garage Lighting | PSMH-WPE-320-1-Fixt-ESMB-XX-XX-XX | LED-WPG-75-1-Fixt-XX-XX-XX-XX | 0.342 | 0.075 |  | 219.99
RT | Parking Garage Lighting | PSMH-WPE-320-1-Fixt-ESMB-XX-XX-XX | LED-WPG-75-1-Fixt-XX-XX-XX-XX | 0.342 | 0.075 |  | 219.99
RT | Parking Garage Lighting | PSMH-WPE-320-1-Fixt-MB-XX-XX-XX | LED-WPG-75-1-Fixt-XX-XX-XX-XX | 0.37 | 0.075 |  | 219.99
RT | Parking Garage Lighting | PSMH-WPE-320-1-Fixt-MB-XX-XX-XX | LED-WPG-75-1-Fixt-XX-XX-XX-XX | 0.37 | 0.075 |  | 219.99
RT | Parking Garage Lighting | PSMH-WPE-350-1-Fixt-ESMB-XX-XX-XX | LED-WPG-75-1-Fixt-XX-XX-XX-XX | 0.375 | 0.075 |  | 219.99
RT | Parking Garage Lighting | PSMH-WPE-350-1-Fixt-ESMB-XX-XX-XX | LED-WPG-75-1-Fixt-XX-XX-XX-XX | 0.375 | 0.075 |  | 219.99
RT | Parking Garage Lighting | PSMH-WPE-350-1-Fixt-MB-XX-XX-XX | LED-WPG-75-1-Fixt-XX-XX-XX-XX | 0.41 | 0.075 |  | 219.99
RT | Parking Garage Lighting | PSMH-WPE-350-1-Fixt-MB-XX-XX-XX | LED-WPG-75-1-Fixt-XX-XX-XX-XX | 0.41 | 0.075 |  | 219.99
RT | Parking Garage Lighting | PSMH-WPE-400-1-Fixt-ESMB-XX-XX-XX | LED-WPG-75-1-Fixt-XX-XX-XX-XX | 0.425 | 0.075 |  | 219.99
RT | Parking Garage Lighting | PSMH-WPE-400-1-Fixt-ESMB-XX-XX-XX | LED-WPG-75-1-Fixt-XX-XX-XX-XX | 0.425 | 0.075 |  | 219.99
RT | Parking Garage Lighting | PSMH-WPE-400-1-Fixt-MB-XX-XX-XX | LED-WPG-75-1-Fixt-XX-XX-XX-XX | 0.465 | 0.075 |  | 219.99
RT | Parking Garage Lighting | PSMH-WPE-400-1-Fixt-MB-XX-XX-XX | LED-WPG-75-1-Fixt-XX-XX-XX-XX | 0.465 | 0.075 |  | 219.99
RT | Parking Garage Lighting | PSMH-WPE-450-1-Fixt-ESMB-XX-XX-XX | LED-WPG-75-1-Fixt-XX-XX-XX-XX | 0.48 | 0.075 |  | 219.99
RT | Parking Garage Lighting | PSMH-WPE-450-1-Fixt-ESMB-XX-XX-XX | LED-WPG-75-1-Fixt-XX-XX-XX-XX | 0.48 | 0.075 |  | 219.99
RT | Parking Garage Lighting | PSMH-WPE-450-1-Fixt-MB-XX-XX-XX | LED-WPG-75-1-Fixt-XX-XX-XX-XX | 0.506 | 0.075 |  | 219.99
RT | Parking Garage Lighting | PSMH-WPE-450-1-Fixt-MB-XX-XX-XX | LED-WPG-75-1-Fixt-XX-XX-XX-XX | 0.506 | 0.075 |  | 219.99
RT | Parking Garage Lighting | HPS-WPE-250-1-Fixt-MB-XX-XX-XX | LED-WPG-76-1-Fixt-XX-XX-XX-XX | 0.295 | 0.076 |  | 219.99
RT | Parking Garage Lighting | HPS-WPE-250-1-Fixt-MB-XX-XX-XX | LED-WPG-76-1-Fixt-XX-XX-XX-XX | 0.295 | 0.076 |  | 219.99
RT | Parking Garage Lighting | HPS-WPE-310-1-Fixt-MB-XX-XX-XX | LED-WPG-76-1-Fixt-XX-XX-XX-XX | 0.365 | 0.076 |  | 219.99
RT | Parking Garage Lighting | HPS-WPE-310-1-Fixt-MB-XX-XX-XX | LED-WPG-76-1-Fixt-XX-XX-XX-XX | 0.365 | 0.076 |  | 219.99
RT | Parking Garage Lighting | HPS-WPE-400-1-Fixt-MB-XX-XX-XX | LED-WPG-76-1-Fixt-XX-XX-XX-XX | 0.457 | 0.076 |  | 219.99
RT | Parking Garage Lighting | HPS-WPE-400-1-Fixt-MB-XX-XX-XX | LED-WPG-76-1-Fixt-XX-XX-XX-XX | 0.457 | 0.076 |  | 219.99
RT | Parking Garage Lighting | MH-WPE-250-1-Fixt-MB-XX-XX-XX | LED-WPG-76-1-Fixt-XX-XX-XX-XX | 0.295 | 0.076 |  | 219.99
RT | Parking Garage Lighting | MH-WPE-250-1-Fixt-MB-XX-XX-XX | LED-WPG-76-1-Fixt-XX-XX-XX-XX | 0.295 | 0.076 |  | 219.99
RT | Parking Garage Lighting | MH-WPE-400-1-Fixt-MB-XX-XX-XX | LED-WPG-76-1-Fixt-XX-XX-XX-XX | 0.454 | 0.076 |  | 219.99
RT | Parking Garage Lighting | MH-WPE-400-1-Fixt-MB-XX-XX-XX | LED-WPG-76-1-Fixt-XX-XX-XX-XX | 0.454 | 0.076 |  | 219.99
RT | Parking Garage Lighting | MV-WPE-250-1-Fixt-MB-XX-XX-XX | LED-WPG-76-1-Fixt-XX-XX-XX-XX | 0.285 | 0.076 |  | 219.99
RT | Parking Garage Lighting | MV-WPE-250-1-Fixt-MB-XX-XX-XX | LED-WPG-76-1-Fixt-XX-XX-XX-XX | 0.285 | 0.076 |  | 219.99
RT | Parking Garage Lighting | MV-WPE-400-1-Fixt-MB-XX-XX-XX | LED-WPG-76-1-Fixt-XX-XX-XX-XX | 0.454 | 0.076 |  | 219.99
RT | Parking Garage Lighting | MV-WPE-400-1-Fixt-MB-XX-XX-XX | LED-WPG-76-1-Fixt-XX-XX-XX-XX | 0.454 | 0.076 |  | 219.99
RT | Parking Garage Lighting | PSMH-WPE-250-1-Fixt-ESMB-XX-XX-XX | LED-WPG-76-1-Fixt-XX-XX-XX-XX | 0.272 | 0.076 |  | 219.99
RT | Parking Garage Lighting | PSMH-WPE-250-1-Fixt-ESMB-XX-XX-XX | LED-WPG-76-1-Fixt-XX-XX-XX-XX | 0.272 | 0.076 |  | 219.99
RT | Parking Garage Lighting | PSMH-WPE-250-1-Fixt-MB-XX-XX-XX | LED-WPG-76-1-Fixt-XX-XX-XX-XX | 0.29 | 0.076 |  | 219.99
RT | Parking Garage Lighting | PSMH-WPE-250-1-Fixt-MB-XX-XX-XX | LED-WPG-76-1-Fixt-XX-XX-XX-XX | 0.29 | 0.076 |  | 219.99
RT | Parking Garage Lighting | PSMH-WPE-320-1-Fixt-ESMB-XX-XX-XX | LED-WPG-76-1-Fixt-XX-XX-XX-XX | 0.342 | 0.076 |  | 219.99
RT | Parking Garage Lighting | PSMH-WPE-320-1-Fixt-ESMB-XX-XX-XX | LED-WPG-76-1-Fixt-XX-XX-XX-XX | 0.342 | 0.076 |  | 219.99
RT | Parking Garage Lighting | PSMH-WPE-320-1-Fixt-MB-XX-XX-XX | LED-WPG-76-1-Fixt-XX-XX-XX-XX | 0.37 | 0.076 |  | 219.99
RT | Parking Garage Lighting | PSMH-WPE-320-1-Fixt-MB-XX-XX-XX | LED-WPG-76-1-Fixt-XX-XX-XX-XX | 0.37 | 0.076 |  | 219.99
RT | Parking Garage Lighting | PSMH-WPE-350-1-Fixt-ESMB-XX-XX-XX | LED-WPG-76-1-Fixt-XX-XX-XX-XX | 0.375 | 0.076 |  | 219.99
RT | Parking Garage Lighting | PSMH-WPE-350-1-Fixt-ESMB-XX-XX-XX | LED-WPG-76-1-Fixt-XX-XX-XX-XX | 0.375 | 0.076 |  | 219.99
RT | Parking Garage Lighting | PSMH-WPE-350-1-Fixt-MB-XX-XX-XX | LED-WPG-76-1-Fixt-XX-XX-XX-XX | 0.41 | 0.076 |  | 219.99
RT | Parking Garage Lighting | PSMH-WPE-350-1-Fixt-MB-XX-XX-XX | LED-WPG-76-1-Fixt-XX-XX-XX-XX | 0.41 | 0.076 |  | 219.99
RT | Parking Garage Lighting | PSMH-WPE-400-1-Fixt-ESMB-XX-XX-XX | LED-WPG-76-1-Fixt-XX-XX-XX-XX | 0.425 | 0.076 |  | 219.99
RT | Parking Garage Lighting | PSMH-WPE-400-1-Fixt-ESMB-XX-XX-XX | LED-WPG-76-1-Fixt-XX-XX-XX-XX | 0.425 | 0.076 |  | 219.99
RT | Parking Garage Lighting | PSMH-WPE-400-1-Fixt-MB-XX-XX-XX | LED-WPG-76-1-Fixt-XX-XX-XX-XX | 0.465 | 0.076 |  | 219.99
RT | Parking Garage Lighting | PSMH-WPE-400-1-Fixt-MB-XX-XX-XX | LED-WPG-76-1-Fixt-XX-XX-XX-XX | 0.465 | 0.076 |  | 219.99
RT | Parking Garage Lighting | PSMH-WPE-450-1-Fixt-ESMB-XX-XX-XX | LED-WPG-76-1-Fixt-XX-XX-XX-XX | 0.48 | 0.076 |  | 219.99
RT | Parking Garage Lighting | PSMH-WPE-450-1-Fixt-ESMB-XX-XX-XX | LED-WPG-76-1-Fixt-XX-XX-XX-XX | 0.48 | 0.076 |  | 219.99
RT | Parking Garage Lighting | PSMH-WPE-450-1-Fixt-MB-XX-XX-XX | LED-WPG-76-1-Fixt-XX-XX-XX-XX | 0.506 | 0.076 |  | 219.99
RT | Parking Garage Lighting | PSMH-WPE-450-1-Fixt-MB-XX-XX-XX | LED-WPG-76-1-Fixt-XX-XX-XX-XX | 0.506 | 0.076 |  | 219.99
RT | Parking Garage Lighting | HPS-WPE-250-1-Fixt-MB-XX-XX-XX | LED-WPG-77-1-Fixt-XX-XX-XX-XX | 0.295 | 0.077 |  | 219.99
RT | Parking Garage Lighting | HPS-WPE-250-1-Fixt-MB-XX-XX-XX | LED-WPG-77-1-Fixt-XX-XX-XX-XX | 0.295 | 0.077 |  | 219.99
RT | Parking Garage Lighting | HPS-WPE-310-1-Fixt-MB-XX-XX-XX | LED-WPG-77-1-Fixt-XX-XX-XX-XX | 0.365 | 0.077 |  | 219.99
RT | Parking Garage Lighting | HPS-WPE-310-1-Fixt-MB-XX-XX-XX | LED-WPG-77-1-Fixt-XX-XX-XX-XX | 0.365 | 0.077 |  | 219.99
RT | Parking Garage Lighting | HPS-WPE-400-1-Fixt-MB-XX-XX-XX | LED-WPG-77-1-Fixt-XX-XX-XX-XX | 0.457 | 0.077 |  | 219.99
RT | Parking Garage Lighting | HPS-WPE-400-1-Fixt-MB-XX-XX-XX | LED-WPG-77-1-Fixt-XX-XX-XX-XX | 0.457 | 0.077 |  | 219.99
RT | Parking Garage Lighting | MH-WPE-250-1-Fixt-MB-XX-XX-XX | LED-WPG-77-1-Fixt-XX-XX-XX-XX | 0.295 | 0.077 |  | 219.99
RT | Parking Garage Lighting | MH-WPE-250-1-Fixt-MB-XX-XX-XX | LED-WPG-77-1-Fixt-XX-XX-XX-XX | 0.295 | 0.077 |  | 219.99
RT | Parking Garage Lighting | MH-WPE-400-1-Fixt-MB-XX-XX-XX | LED-WPG-77-1-Fixt-XX-XX-XX-XX | 0.454 | 0.077 |  | 219.99
RT | Parking Garage Lighting | MH-WPE-400-1-Fixt-MB-XX-XX-XX | LED-WPG-77-1-Fixt-XX-XX-XX-XX | 0.454 | 0.077 |  | 219.99
RT | Parking Garage Lighting | MV-WPE-250-1-Fixt-MB-XX-XX-XX | LED-WPG-77-1-Fixt-XX-XX-XX-XX | 0.285 | 0.077 |  | 219.99
RT | Parking Garage Lighting | MV-WPE-250-1-Fixt-MB-XX-XX-XX | LED-WPG-77-1-Fixt-XX-XX-XX-XX | 0.285 | 0.077 |  | 219.99
RT | Parking Garage Lighting | MV-WPE-400-1-Fixt-MB-XX-XX-XX | LED-WPG-77-1-Fixt-XX-XX-XX-XX | 0.454 | 0.077 |  | 219.99
RT | Parking Garage Lighting | MV-WPE-400-1-Fixt-MB-XX-XX-XX | LED-WPG-77-1-Fixt-XX-XX-XX-XX | 0.454 | 0.077 |  | 219.99
RT | Parking Garage Lighting | PSMH-WPE-250-1-Fixt-ESMB-XX-XX-XX | LED-WPG-77-1-Fixt-XX-XX-XX-XX | 0.272 | 0.077 |  | 219.99
RT | Parking Garage Lighting | PSMH-WPE-250-1-Fixt-ESMB-XX-XX-XX | LED-WPG-77-1-Fixt-XX-XX-XX-XX | 0.272 | 0.077 |  | 219.99
RT | Parking Garage Lighting | PSMH-WPE-250-1-Fixt-MB-XX-XX-XX | LED-WPG-77-1-Fixt-XX-XX-XX-XX | 0.29 | 0.077 |  | 219.99
RT | Parking Garage Lighting | PSMH-WPE-250-1-Fixt-MB-XX-XX-XX | LED-WPG-77-1-Fixt-XX-XX-XX-XX | 0.29 | 0.077 |  | 219.99
RT | Parking Garage Lighting | PSMH-WPE-320-1-Fixt-ESMB-XX-XX-XX | LED-WPG-77-1-Fixt-XX-XX-XX-XX | 0.342 | 0.077 |  | 219.99
RT | Parking Garage Lighting | PSMH-WPE-320-1-Fixt-ESMB-XX-XX-XX | LED-WPG-77-1-Fixt-XX-XX-XX-XX | 0.342 | 0.077 |  | 219.99
RT | Parking Garage Lighting | PSMH-WPE-320-1-Fixt-MB-XX-XX-XX | LED-WPG-77-1-Fixt-XX-XX-XX-XX | 0.37 | 0.077 |  | 219.99
RT | Parking Garage Lighting | PSMH-WPE-320-1-Fixt-MB-XX-XX-XX | LED-WPG-77-1-Fixt-XX-XX-XX-XX | 0.37 | 0.077 |  | 219.99
RT | Parking Garage Lighting | PSMH-WPE-350-1-Fixt-ESMB-XX-XX-XX | LED-WPG-77-1-Fixt-XX-XX-XX-XX | 0.375 | 0.077 |  | 219.99
RT | Parking Garage Lighting | PSMH-WPE-350-1-Fixt-ESMB-XX-XX-XX | LED-WPG-77-1-Fixt-XX-XX-XX-XX | 0.375 | 0.077 |  | 219.99
RT | Parking Garage Lighting | PSMH-WPE-350-1-Fixt-MB-XX-XX-XX | LED-WPG-77-1-Fixt-XX-XX-XX-XX | 0.41 | 0.077 |  | 219.99
RT | Parking Garage Lighting | PSMH-WPE-350-1-Fixt-MB-XX-XX-XX | LED-WPG-77-1-Fixt-XX-XX-XX-XX | 0.41 | 0.077 |  | 219.99
RT | Parking Garage Lighting | PSMH-WPE-400-1-Fixt-ESMB-XX-XX-XX | LED-WPG-77-1-Fixt-XX-XX-XX-XX | 0.425 | 0.077 |  | 219.99
RT | Parking Garage Lighting | PSMH-WPE-400-1-Fixt-ESMB-XX-XX-XX | LED-WPG-77-1-Fixt-XX-XX-XX-XX | 0.425 | 0.077 |  | 219.99
RT | Parking Garage Lighting | PSMH-WPE-400-1-Fixt-MB-XX-XX-XX | LED-WPG-77-1-Fixt-XX-XX-XX-XX | 0.465 | 0.077 |  | 219.99
RT | Parking Garage Lighting | PSMH-WPE-400-1-Fixt-MB-XX-XX-XX | LED-WPG-77-1-Fixt-XX-XX-XX-XX | 0.465 | 0.077 |  | 219.99
RT | Parking Garage Lighting | PSMH-WPE-450-1-Fixt-ESMB-XX-XX-XX | LED-WPG-77-1-Fixt-XX-XX-XX-XX | 0.48 | 0.077 |  | 219.99
RT | Parking Garage Lighting | PSMH-WPE-450-1-Fixt-ESMB-XX-XX-XX | LED-WPG-77-1-Fixt-XX-XX-XX-XX | 0.48 | 0.077 |  | 219.99
RT | Parking Garage Lighting | PSMH-WPE-450-1-Fixt-MB-XX-XX-XX | LED-WPG-77-1-Fixt-XX-XX-XX-XX | 0.506 | 0.077 |  | 219.99
RT | Parking Garage Lighting | PSMH-WPE-450-1-Fixt-MB-XX-XX-XX | LED-WPG-77-1-Fixt-XX-XX-XX-XX | 0.506 | 0.077 |  | 219.99
RT | Parking Garage Lighting | HPS-WPE-250-1-Fixt-MB-XX-XX-XX | LED-WPG-78-1-Fixt-XX-XX-XX-XX | 0.295 | 0.078 |  | 219.99
RT | Parking Garage Lighting | HPS-WPE-250-1-Fixt-MB-XX-XX-XX | LED-WPG-78-1-Fixt-XX-XX-XX-XX | 0.295 | 0.078 |  | 219.99
RT | Parking Garage Lighting | HPS-WPE-310-1-Fixt-MB-XX-XX-XX | LED-WPG-78-1-Fixt-XX-XX-XX-XX | 0.365 | 0.078 |  | 219.99
RT | Parking Garage Lighting | HPS-WPE-310-1-Fixt-MB-XX-XX-XX | LED-WPG-78-1-Fixt-XX-XX-XX-XX | 0.365 | 0.078 |  | 219.99
RT | Parking Garage Lighting | HPS-WPE-400-1-Fixt-MB-XX-XX-XX | LED-WPG-78-1-Fixt-XX-XX-XX-XX | 0.457 | 0.078 |  | 219.99
RT | Parking Garage Lighting | HPS-WPE-400-1-Fixt-MB-XX-XX-XX | LED-WPG-78-1-Fixt-XX-XX-XX-XX | 0.457 | 0.078 |  | 219.99
RT | Parking Garage Lighting | MH-WPE-250-1-Fixt-MB-XX-XX-XX | LED-WPG-78-1-Fixt-XX-XX-XX-XX | 0.295 | 0.078 |  | 219.99
RT | Parking Garage Lighting | MH-WPE-250-1-Fixt-MB-XX-XX-XX | LED-WPG-78-1-Fixt-XX-XX-XX-XX | 0.295 | 0.078 |  | 219.99
RT | Parking Garage Lighting | MH-WPE-400-1-Fixt-MB-XX-XX-XX | LED-WPG-78-1-Fixt-XX-XX-XX-XX | 0.454 | 0.078 |  | 219.99
RT | Parking Garage Lighting | MH-WPE-400-1-Fixt-MB-XX-XX-XX | LED-WPG-78-1-Fixt-XX-XX-XX-XX | 0.454 | 0.078 |  | 219.99
RT | Parking Garage Lighting | MV-WPE-250-1-Fixt-MB-XX-XX-XX | LED-WPG-78-1-Fixt-XX-XX-XX-XX | 0.285 | 0.078 |  | 219.99
RT | Parking Garage Lighting | MV-WPE-250-1-Fixt-MB-XX-XX-XX | LED-WPG-78-1-Fixt-XX-XX-XX-XX | 0.285 | 0.078 |  | 219.99
RT | Parking Garage Lighting | MV-WPE-400-1-Fixt-MB-XX-XX-XX | LED-WPG-78-1-Fixt-XX-XX-XX-XX | 0.454 | 0.078 |  | 219.99
RT | Parking Garage Lighting | MV-WPE-400-1-Fixt-MB-XX-XX-XX | LED-WPG-78-1-Fixt-XX-XX-XX-XX | 0.454 | 0.078 |  | 219.99
RT | Parking Garage Lighting | PSMH-WPE-250-1-Fixt-ESMB-XX-XX-XX | LED-WPG-78-1-Fixt-XX-XX-XX-XX | 0.272 | 0.078 |  | 219.99
RT | Parking Garage Lighting | PSMH-WPE-250-1-Fixt-ESMB-XX-XX-XX | LED-WPG-78-1-Fixt-XX-XX-XX-XX | 0.272 | 0.078 |  | 219.99
RT | Parking Garage Lighting | PSMH-WPE-250-1-Fixt-MB-XX-XX-XX | LED-WPG-78-1-Fixt-XX-XX-XX-XX | 0.29 | 0.078 |  | 219.99
RT | Parking Garage Lighting | PSMH-WPE-250-1-Fixt-MB-XX-XX-XX | LED-WPG-78-1-Fixt-XX-XX-XX-XX | 0.29 | 0.078 |  | 219.99
RT | Parking Garage Lighting | PSMH-WPE-320-1-Fixt-ESMB-XX-XX-XX | LED-WPG-78-1-Fixt-XX-XX-XX-XX | 0.342 | 0.078 |  | 219.99
RT | Parking Garage Lighting | PSMH-WPE-320-1-Fixt-ESMB-XX-XX-XX | LED-WPG-78-1-Fixt-XX-XX-XX-XX | 0.342 | 0.078 |  | 219.99
RT | Parking Garage Lighting | PSMH-WPE-320-1-Fixt-MB-XX-XX-XX | LED-WPG-78-1-Fixt-XX-XX-XX-XX | 0.37 | 0.078 |  | 219.99
RT | Parking Garage Lighting | PSMH-WPE-320-1-Fixt-MB-XX-XX-XX | LED-WPG-78-1-Fixt-XX-XX-XX-XX | 0.37 | 0.078 |  | 219.99
RT | Parking Garage Lighting | PSMH-WPE-350-1-Fixt-ESMB-XX-XX-XX | LED-WPG-78-1-Fixt-XX-XX-XX-XX | 0.375 | 0.078 |  | 219.99
RT | Parking Garage Lighting | PSMH-WPE-350-1-Fixt-ESMB-XX-XX-XX | LED-WPG-78-1-Fixt-XX-XX-XX-XX | 0.375 | 0.078 |  | 219.99
RT | Parking Garage Lighting | PSMH-WPE-350-1-Fixt-MB-XX-XX-XX | LED-WPG-78-1-Fixt-XX-XX-XX-XX | 0.41 | 0.078 |  | 219.99
RT | Parking Garage Lighting | PSMH-WPE-350-1-Fixt-MB-XX-XX-XX | LED-WPG-78-1-Fixt-XX-XX-XX-XX | 0.41 | 0.078 |  | 219.99
RT | Parking Garage Lighting | PSMH-WPE-400-1-Fixt-ESMB-XX-XX-XX | LED-WPG-78-1-Fixt-XX-XX-XX-XX | 0.425 | 0.078 |  | 219.99
RT | Parking Garage Lighting | PSMH-WPE-400-1-Fixt-ESMB-XX-XX-XX | LED-WPG-78-1-Fixt-XX-XX-XX-XX | 0.425 | 0.078 |  | 219.99
RT | Parking Garage Lighting | PSMH-WPE-400-1-Fixt-MB-XX-XX-XX | LED-WPG-78-1-Fixt-XX-XX-XX-XX | 0.465 | 0.078 |  | 219.99
RT | Parking Garage Lighting | PSMH-WPE-400-1-Fixt-MB-XX-XX-XX | LED-WPG-78-1-Fixt-XX-XX-XX-XX | 0.465 | 0.078 |  | 219.99
RT | Parking Garage Lighting | PSMH-WPE-450-1-Fixt-ESMB-XX-XX-XX | LED-WPG-78-1-Fixt-XX-XX-XX-XX | 0.48 | 0.078 |  | 219.99
RT | Parking Garage Lighting | PSMH-WPE-450-1-Fixt-ESMB-XX-XX-XX | LED-WPG-78-1-Fixt-XX-XX-XX-XX | 0.48 | 0.078 |  | 219.99
RT | Parking Garage Lighting | PSMH-WPE-450-1-Fixt-MB-XX-XX-XX | LED-WPG-78-1-Fixt-XX-XX-XX-XX | 0.506 | 0.078 |  | 219.99
RT | Parking Garage Lighting | PSMH-WPE-450-1-Fixt-MB-XX-XX-XX | LED-WPG-78-1-Fixt-XX-XX-XX-XX | 0.506 | 0.078 |  | 219.99
RT | Parking Garage Lighting | HPS-WPE-250-1-Fixt-MB-XX-XX-XX | LED-WPG-79-1-Fixt-XX-XX-XX-XX | 0.295 | 0.079 |  | 219.99
RT | Parking Garage Lighting | HPS-WPE-250-1-Fixt-MB-XX-XX-XX | LED-WPG-79-1-Fixt-XX-XX-XX-XX | 0.295 | 0.079 |  | 219.99
RT | Parking Garage Lighting | HPS-WPE-310-1-Fixt-MB-XX-XX-XX | LED-WPG-79-1-Fixt-XX-XX-XX-XX | 0.365 | 0.079 |  | 219.99
RT | Parking Garage Lighting | HPS-WPE-310-1-Fixt-MB-XX-XX-XX | LED-WPG-79-1-Fixt-XX-XX-XX-XX | 0.365 | 0.079 |  | 219.99
RT | Parking Garage Lighting | HPS-WPE-400-1-Fixt-MB-XX-XX-XX | LED-WPG-79-1-Fixt-XX-XX-XX-XX | 0.457 | 0.079 |  | 219.99
RT | Parking Garage Lighting | HPS-WPE-400-1-Fixt-MB-XX-XX-XX | LED-WPG-79-1-Fixt-XX-XX-XX-XX | 0.457 | 0.079 |  | 219.99
RT | Parking Garage Lighting | MH-WPE-250-1-Fixt-MB-XX-XX-XX | LED-WPG-79-1-Fixt-XX-XX-XX-XX | 0.295 | 0.079 |  | 219.99
RT | Parking Garage Lighting | MH-WPE-250-1-Fixt-MB-XX-XX-XX | LED-WPG-79-1-Fixt-XX-XX-XX-XX | 0.295 | 0.079 |  | 219.99
RT | Parking Garage Lighting | MH-WPE-400-1-Fixt-MB-XX-XX-XX | LED-WPG-79-1-Fixt-XX-XX-XX-XX | 0.454 | 0.079 |  | 219.99
RT | Parking Garage Lighting | MH-WPE-400-1-Fixt-MB-XX-XX-XX | LED-WPG-79-1-Fixt-XX-XX-XX-XX | 0.454 | 0.079 |  | 219.99
RT | Parking Garage Lighting | MV-WPE-250-1-Fixt-MB-XX-XX-XX | LED-WPG-79-1-Fixt-XX-XX-XX-XX | 0.285 | 0.079 |  | 219.99
RT | Parking Garage Lighting | MV-WPE-250-1-Fixt-MB-XX-XX-XX | LED-WPG-79-1-Fixt-XX-XX-XX-XX | 0.285 | 0.079 |  | 219.99
RT | Parking Garage Lighting | MV-WPE-400-1-Fixt-MB-XX-XX-XX | LED-WPG-79-1-Fixt-XX-XX-XX-XX | 0.454 | 0.079 |  | 219.99
RT | Parking Garage Lighting | MV-WPE-400-1-Fixt-MB-XX-XX-XX | LED-WPG-79-1-Fixt-XX-XX-XX-XX | 0.454 | 0.079 |  | 219.99
RT | Parking Garage Lighting | PSMH-WPE-250-1-Fixt-ESMB-XX-XX-XX | LED-WPG-79-1-Fixt-XX-XX-XX-XX | 0.272 | 0.079 |  | 219.99
RT | Parking Garage Lighting | PSMH-WPE-250-1-Fixt-ESMB-XX-XX-XX | LED-WPG-79-1-Fixt-XX-XX-XX-XX | 0.272 | 0.079 |  | 219.99
RT | Parking Garage Lighting | PSMH-WPE-250-1-Fixt-MB-XX-XX-XX | LED-WPG-79-1-Fixt-XX-XX-XX-XX | 0.29 | 0.079 |  | 219.99
RT | Parking Garage Lighting | PSMH-WPE-250-1-Fixt-MB-XX-XX-XX | LED-WPG-79-1-Fixt-XX-XX-XX-XX | 0.29 | 0.079 |  | 219.99
RT | Parking Garage Lighting | PSMH-WPE-320-1-Fixt-ESMB-XX-XX-XX | LED-WPG-79-1-Fixt-XX-XX-XX-XX | 0.342 | 0.079 |  | 219.99
RT | Parking Garage Lighting | PSMH-WPE-320-1-Fixt-ESMB-XX-XX-XX | LED-WPG-79-1-Fixt-XX-XX-XX-XX | 0.342 | 0.079 |  | 219.99
RT | Parking Garage Lighting | PSMH-WPE-320-1-Fixt-MB-XX-XX-XX | LED-WPG-79-1-Fixt-XX-XX-XX-XX | 0.37 | 0.079 |  | 219.99
RT | Parking Garage Lighting | PSMH-WPE-320-1-Fixt-MB-XX-XX-XX | LED-WPG-79-1-Fixt-XX-XX-XX-XX | 0.37 | 0.079 |  | 219.99
RT | Parking Garage Lighting | PSMH-WPE-350-1-Fixt-ESMB-XX-XX-XX | LED-WPG-79-1-Fixt-XX-XX-XX-XX | 0.375 | 0.079 |  | 219.99
RT | Parking Garage Lighting | PSMH-WPE-350-1-Fixt-ESMB-XX-XX-XX | LED-WPG-79-1-Fixt-XX-XX-XX-XX | 0.375 | 0.079 |  | 219.99
RT | Parking Garage Lighting | PSMH-WPE-350-1-Fixt-MB-XX-XX-XX | LED-WPG-79-1-Fixt-XX-XX-XX-XX | 0.41 | 0.079 |  | 219.99
RT | Parking Garage Lighting | PSMH-WPE-350-1-Fixt-MB-XX-XX-XX | LED-WPG-79-1-Fixt-XX-XX-XX-XX | 0.41 | 0.079 |  | 219.99
RT | Parking Garage Lighting | PSMH-WPE-400-1-Fixt-ESMB-XX-XX-XX | LED-WPG-79-1-Fixt-XX-XX-XX-XX | 0.425 | 0.079 |  | 219.99
RT | Parking Garage Lighting | PSMH-WPE-400-1-Fixt-ESMB-XX-XX-XX | LED-WPG-79-1-Fixt-XX-XX-XX-XX | 0.425 | 0.079 |  | 219.99
RT | Parking Garage Lighting | PSMH-WPE-400-1-Fixt-MB-XX-XX-XX | LED-WPG-79-1-Fixt-XX-XX-XX-XX | 0.465 | 0.079 |  | 219.99
RT | Parking Garage Lighting | PSMH-WPE-400-1-Fixt-MB-XX-XX-XX | LED-WPG-79-1-Fixt-XX-XX-XX-XX | 0.465 | 0.079 |  | 219.99
RT | Parking Garage Lighting | PSMH-WPE-450-1-Fixt-ESMB-XX-XX-XX | LED-WPG-79-1-Fixt-XX-XX-XX-XX | 0.48 | 0.079 |  | 219.99
RT | Parking Garage Lighting | PSMH-WPE-450-1-Fixt-ESMB-XX-XX-XX | LED-WPG-79-1-Fixt-XX-XX-XX-XX | 0.48 | 0.079 |  | 219.99
RT | Parking Garage Lighting | PSMH-WPE-450-1-Fixt-MB-XX-XX-XX | LED-WPG-79-1-Fixt-XX-XX-XX-XX | 0.506 | 0.079 |  | 219.99
RT | Parking Garage Lighting | PSMH-WPE-450-1-Fixt-MB-XX-XX-XX | LED-WPG-79-1-Fixt-XX-XX-XX-XX | 0.506 | 0.079 |  | 219.99
RT | Parking Garage Lighting | HPS-WPE-250-1-Fixt-MB-XX-XX-XX | LED-WPG-80-1-Fixt-XX-XX-XX-XX | 0.295 | 0.08 |  | 219.99
RT | Parking Garage Lighting | HPS-WPE-250-1-Fixt-MB-XX-XX-XX | LED-WPG-80-1-Fixt-XX-XX-XX-XX | 0.295 | 0.08 |  | 219.99
RT | Parking Garage Lighting | HPS-WPE-310-1-Fixt-MB-XX-XX-XX | LED-WPG-80-1-Fixt-XX-XX-XX-XX | 0.365 | 0.08 |  | 219.99
RT | Parking Garage Lighting | HPS-WPE-310-1-Fixt-MB-XX-XX-XX | LED-WPG-80-1-Fixt-XX-XX-XX-XX | 0.365 | 0.08 |  | 219.99
RT | Parking Garage Lighting | HPS-WPE-400-1-Fixt-MB-XX-XX-XX | LED-WPG-80-1-Fixt-XX-XX-XX-XX | 0.457 | 0.08 |  | 219.99
RT | Parking Garage Lighting | HPS-WPE-400-1-Fixt-MB-XX-XX-XX | LED-WPG-80-1-Fixt-XX-XX-XX-XX | 0.457 | 0.08 |  | 219.99
RT | Parking Garage Lighting | MH-WPE-250-1-Fixt-MB-XX-XX-XX | LED-WPG-80-1-Fixt-XX-XX-XX-XX | 0.295 | 0.08 |  | 219.99
RT | Parking Garage Lighting | MH-WPE-250-1-Fixt-MB-XX-XX-XX | LED-WPG-80-1-Fixt-XX-XX-XX-XX | 0.295 | 0.08 |  | 219.99
RT | Parking Garage Lighting | MH-WPE-400-1-Fixt-MB-XX-XX-XX | LED-WPG-80-1-Fixt-XX-XX-XX-XX | 0.454 | 0.08 |  | 219.99
RT | Parking Garage Lighting | MH-WPE-400-1-Fixt-MB-XX-XX-XX | LED-WPG-80-1-Fixt-XX-XX-XX-XX | 0.454 | 0.08 |  | 219.99
RT | Parking Garage Lighting | MV-WPE-250-1-Fixt-MB-XX-XX-XX | LED-WPG-80-1-Fixt-XX-XX-XX-XX | 0.285 | 0.08 |  | 219.99
RT | Parking Garage Lighting | MV-WPE-250-1-Fixt-MB-XX-XX-XX | LED-WPG-80-1-Fixt-XX-XX-XX-XX | 0.285 | 0.08 |  | 219.99
RT | Parking Garage Lighting | MV-WPE-400-1-Fixt-MB-XX-XX-XX | LED-WPG-80-1-Fixt-XX-XX-XX-XX | 0.454 | 0.08 |  | 219.99
RT | Parking Garage Lighting | MV-WPE-400-1-Fixt-MB-XX-XX-XX | LED-WPG-80-1-Fixt-XX-XX-XX-XX | 0.454 | 0.08 |  | 219.99
RT | Parking Garage Lighting | PSMH-WPE-250-1-Fixt-ESMB-XX-XX-XX | LED-WPG-80-1-Fixt-XX-XX-XX-XX | 0.272 | 0.08 |  | 219.99
RT | Parking Garage Lighting | PSMH-WPE-250-1-Fixt-ESMB-XX-XX-XX | LED-WPG-80-1-Fixt-XX-XX-XX-XX | 0.272 | 0.08 |  | 219.99
RT | Parking Garage Lighting | PSMH-WPE-250-1-Fixt-MB-XX-XX-XX | LED-WPG-80-1-Fixt-XX-XX-XX-XX | 0.29 | 0.08 |  | 219.99
RT | Parking Garage Lighting | PSMH-WPE-250-1-Fixt-MB-XX-XX-XX | LED-WPG-80-1-Fixt-XX-XX-XX-XX | 0.29 | 0.08 |  | 219.99
RT | Parking Garage Lighting | PSMH-WPE-320-1-Fixt-ESMB-XX-XX-XX | LED-WPG-80-1-Fixt-XX-XX-XX-XX | 0.342 | 0.08 |  | 219.99
RT | Parking Garage Lighting | PSMH-WPE-320-1-Fixt-ESMB-XX-XX-XX | LED-WPG-80-1-Fixt-XX-XX-XX-XX | 0.342 | 0.08 |  | 219.99
RT | Parking Garage Lighting | PSMH-WPE-320-1-Fixt-MB-XX-XX-XX | LED-WPG-80-1-Fixt-XX-XX-XX-XX | 0.37 | 0.08 |  | 219.99
RT | Parking Garage Lighting | PSMH-WPE-320-1-Fixt-MB-XX-XX-XX | LED-WPG-80-1-Fixt-XX-XX-XX-XX | 0.37 | 0.08 |  | 219.99
RT | Parking Garage Lighting | PSMH-WPE-350-1-Fixt-ESMB-XX-XX-XX | LED-WPG-80-1-Fixt-XX-XX-XX-XX | 0.375 | 0.08 |  | 219.99
RT | Parking Garage Lighting | PSMH-WPE-350-1-Fixt-ESMB-XX-XX-XX | LED-WPG-80-1-Fixt-XX-XX-XX-XX | 0.375 | 0.08 |  | 219.99
RT | Parking Garage Lighting | PSMH-WPE-350-1-Fixt-MB-XX-XX-XX | LED-WPG-80-1-Fixt-XX-XX-XX-XX | 0.41 | 0.08 |  | 219.99
RT | Parking Garage Lighting | PSMH-WPE-350-1-Fixt-MB-XX-XX-XX | LED-WPG-80-1-Fixt-XX-XX-XX-XX | 0.41 | 0.08 |  | 219.99
RT | Parking Garage Lighting | PSMH-WPE-400-1-Fixt-ESMB-XX-XX-XX | LED-WPG-80-1-Fixt-XX-XX-XX-XX | 0.425 | 0.08 |  | 219.99
RT | Parking Garage Lighting | PSMH-WPE-400-1-Fixt-ESMB-XX-XX-XX | LED-WPG-80-1-Fixt-XX-XX-XX-XX | 0.425 | 0.08 |  | 219.99
RT | Parking Garage Lighting | PSMH-WPE-400-1-Fixt-MB-XX-XX-XX | LED-WPG-80-1-Fixt-XX-XX-XX-XX | 0.465 | 0.08 |  | 219.99
RT | Parking Garage Lighting | PSMH-WPE-400-1-Fixt-MB-XX-XX-XX | LED-WPG-80-1-Fixt-XX-XX-XX-XX | 0.465 | 0.08 |  | 219.99
RT | Parking Garage Lighting | PSMH-WPE-450-1-Fixt-ESMB-XX-XX-XX | LED-WPG-80-1-Fixt-XX-XX-XX-XX | 0.48 | 0.08 |  | 219.99
RT | Parking Garage Lighting | PSMH-WPE-450-1-Fixt-ESMB-XX-XX-XX | LED-WPG-80-1-Fixt-XX-XX-XX-XX | 0.48 | 0.08 |  | 219.99
RT | Parking Garage Lighting | PSMH-WPE-450-1-Fixt-MB-XX-XX-XX | LED-WPG-80-1-Fixt-XX-XX-XX-XX | 0.506 | 0.08 |  | 219.99
RT | Parking Garage Lighting | PSMH-WPE-450-1-Fixt-MB-XX-XX-XX | LED-WPG-80-1-Fixt-XX-XX-XX-XX | 0.506 | 0.08 |  | 219.99
RT | Parking Garage Lighting | HPS-WPE-250-1-Fixt-MB-XX-XX-XX | LED-WPG-81-1-Fixt-XX-XX-XX-XX | 0.295 | 0.081 |  | 219.99
RT | Parking Garage Lighting | HPS-WPE-250-1-Fixt-MB-XX-XX-XX | LED-WPG-81-1-Fixt-XX-XX-XX-XX | 0.295 | 0.081 |  | 219.99
RT | Parking Garage Lighting | HPS-WPE-310-1-Fixt-MB-XX-XX-XX | LED-WPG-81-1-Fixt-XX-XX-XX-XX | 0.365 | 0.081 |  | 219.99
RT | Parking Garage Lighting | HPS-WPE-310-1-Fixt-MB-XX-XX-XX | LED-WPG-81-1-Fixt-XX-XX-XX-XX | 0.365 | 0.081 |  | 219.99
RT | Parking Garage Lighting | HPS-WPE-400-1-Fixt-MB-XX-XX-XX | LED-WPG-81-1-Fixt-XX-XX-XX-XX | 0.457 | 0.081 |  | 219.99
RT | Parking Garage Lighting | HPS-WPE-400-1-Fixt-MB-XX-XX-XX | LED-WPG-81-1-Fixt-XX-XX-XX-XX | 0.457 | 0.081 |  | 219.99
RT | Parking Garage Lighting | MH-WPE-250-1-Fixt-MB-XX-XX-XX | LED-WPG-81-1-Fixt-XX-XX-XX-XX | 0.295 | 0.081 |  | 219.99
RT | Parking Garage Lighting | MH-WPE-250-1-Fixt-MB-XX-XX-XX | LED-WPG-81-1-Fixt-XX-XX-XX-XX | 0.295 | 0.081 |  | 219.99
RT | Parking Garage Lighting | MH-WPE-400-1-Fixt-MB-XX-XX-XX | LED-WPG-81-1-Fixt-XX-XX-XX-XX | 0.454 | 0.081 |  | 219.99
RT | Parking Garage Lighting | MH-WPE-400-1-Fixt-MB-XX-XX-XX | LED-WPG-81-1-Fixt-XX-XX-XX-XX | 0.454 | 0.081 |  | 219.99
RT | Parking Garage Lighting | MV-WPE-250-1-Fixt-MB-XX-XX-XX | LED-WPG-81-1-Fixt-XX-XX-XX-XX | 0.285 | 0.081 |  | 219.99
RT | Parking Garage Lighting | MV-WPE-250-1-Fixt-MB-XX-XX-XX | LED-WPG-81-1-Fixt-XX-XX-XX-XX | 0.285 | 0.081 |  | 219.99
RT | Parking Garage Lighting | MV-WPE-400-1-Fixt-MB-XX-XX-XX | LED-WPG-81-1-Fixt-XX-XX-XX-XX | 0.454 | 0.081 |  | 219.99
RT | Parking Garage Lighting | MV-WPE-400-1-Fixt-MB-XX-XX-XX | LED-WPG-81-1-Fixt-XX-XX-XX-XX | 0.454 | 0.081 |  | 219.99
RT | Parking Garage Lighting | PSMH-WPE-250-1-Fixt-ESMB-XX-XX-XX | LED-WPG-81-1-Fixt-XX-XX-XX-XX | 0.272 | 0.081 |  | 219.99
RT | Parking Garage Lighting | PSMH-WPE-250-1-Fixt-ESMB-XX-XX-XX | LED-WPG-81-1-Fixt-XX-XX-XX-XX | 0.272 | 0.081 |  | 219.99
RT | Parking Garage Lighting | PSMH-WPE-250-1-Fixt-MB-XX-XX-XX | LED-WPG-81-1-Fixt-XX-XX-XX-XX | 0.29 | 0.081 |  | 219.99
RT | Parking Garage Lighting | PSMH-WPE-250-1-Fixt-MB-XX-XX-XX | LED-WPG-81-1-Fixt-XX-XX-XX-XX | 0.29 | 0.081 |  | 219.99
RT | Parking Garage Lighting | PSMH-WPE-320-1-Fixt-ESMB-XX-XX-XX | LED-WPG-81-1-Fixt-XX-XX-XX-XX | 0.342 | 0.081 |  | 219.99
RT | Parking Garage Lighting | PSMH-WPE-320-1-Fixt-ESMB-XX-XX-XX | LED-WPG-81-1-Fixt-XX-XX-XX-XX | 0.342 | 0.081 |  | 219.99
RT | Parking Garage Lighting | PSMH-WPE-320-1-Fixt-MB-XX-XX-XX | LED-WPG-81-1-Fixt-XX-XX-XX-XX | 0.37 | 0.081 |  | 219.99
RT | Parking Garage Lighting | PSMH-WPE-320-1-Fixt-MB-XX-XX-XX | LED-WPG-81-1-Fixt-XX-XX-XX-XX | 0.37 | 0.081 |  | 219.99
RT | Parking Garage Lighting | PSMH-WPE-350-1-Fixt-ESMB-XX-XX-XX | LED-WPG-81-1-Fixt-XX-XX-XX-XX | 0.375 | 0.081 |  | 219.99
RT | Parking Garage Lighting | PSMH-WPE-350-1-Fixt-ESMB-XX-XX-XX | LED-WPG-81-1-Fixt-XX-XX-XX-XX | 0.375 | 0.081 |  | 219.99
RT | Parking Garage Lighting | PSMH-WPE-350-1-Fixt-MB-XX-XX-XX | LED-WPG-81-1-Fixt-XX-XX-XX-XX | 0.41 | 0.081 |  | 219.99
RT | Parking Garage Lighting | PSMH-WPE-350-1-Fixt-MB-XX-XX-XX | LED-WPG-81-1-Fixt-XX-XX-XX-XX | 0.41 | 0.081 |  | 219.99
RT | Parking Garage Lighting | PSMH-WPE-400-1-Fixt-ESMB-XX-XX-XX | LED-WPG-81-1-Fixt-XX-XX-XX-XX | 0.425 | 0.081 |  | 219.99
RT | Parking Garage Lighting | PSMH-WPE-400-1-Fixt-ESMB-XX-XX-XX | LED-WPG-81-1-Fixt-XX-XX-XX-XX | 0.425 | 0.081 |  | 219.99
RT | Parking Garage Lighting | PSMH-WPE-400-1-Fixt-MB-XX-XX-XX | LED-WPG-81-1-Fixt-XX-XX-XX-XX | 0.465 | 0.081 |  | 219.99
RT | Parking Garage Lighting | PSMH-WPE-400-1-Fixt-MB-XX-XX-XX | LED-WPG-81-1-Fixt-XX-XX-XX-XX | 0.465 | 0.081 |  | 219.99
RT | Parking Garage Lighting | PSMH-WPE-450-1-Fixt-ESMB-XX-XX-XX | LED-WPG-81-1-Fixt-XX-XX-XX-XX | 0.48 | 0.081 |  | 219.99
RT | Parking Garage Lighting | PSMH-WPE-450-1-Fixt-ESMB-XX-XX-XX | LED-WPG-81-1-Fixt-XX-XX-XX-XX | 0.48 | 0.081 |  | 219.99
RT | Parking Garage Lighting | PSMH-WPE-450-1-Fixt-MB-XX-XX-XX | LED-WPG-81-1-Fixt-XX-XX-XX-XX | 0.506 | 0.081 |  | 219.99
RT | Parking Garage Lighting | PSMH-WPE-450-1-Fixt-MB-XX-XX-XX | LED-WPG-81-1-Fixt-XX-XX-XX-XX | 0.506 | 0.081 |  | 219.99
RT | Parking Garage Lighting | HPS-WPE-250-1-Fixt-MB-XX-XX-XX | LED-WPG-82-1-Fixt-XX-XX-XX-XX | 0.295 | 0.082 |  | 219.99
RT | Parking Garage Lighting | HPS-WPE-250-1-Fixt-MB-XX-XX-XX | LED-WPG-82-1-Fixt-XX-XX-XX-XX | 0.295 | 0.082 |  | 219.99
RT | Parking Garage Lighting | HPS-WPE-310-1-Fixt-MB-XX-XX-XX | LED-WPG-82-1-Fixt-XX-XX-XX-XX | 0.365 | 0.082 |  | 219.99
RT | Parking Garage Lighting | HPS-WPE-310-1-Fixt-MB-XX-XX-XX | LED-WPG-82-1-Fixt-XX-XX-XX-XX | 0.365 | 0.082 |  | 219.99
RT | Parking Garage Lighting | HPS-WPE-400-1-Fixt-MB-XX-XX-XX | LED-WPG-82-1-Fixt-XX-XX-XX-XX | 0.457 | 0.082 |  | 219.99
RT | Parking Garage Lighting | HPS-WPE-400-1-Fixt-MB-XX-XX-XX | LED-WPG-82-1-Fixt-XX-XX-XX-XX | 0.457 | 0.082 |  | 219.99
RT | Parking Garage Lighting | MH-WPE-250-1-Fixt-MB-XX-XX-XX | LED-WPG-82-1-Fixt-XX-XX-XX-XX | 0.295 | 0.082 |  | 219.99
RT | Parking Garage Lighting | MH-WPE-250-1-Fixt-MB-XX-XX-XX | LED-WPG-82-1-Fixt-XX-XX-XX-XX | 0.295 | 0.082 |  | 219.99
RT | Parking Garage Lighting | MH-WPE-400-1-Fixt-MB-XX-XX-XX | LED-WPG-82-1-Fixt-XX-XX-XX-XX | 0.454 | 0.082 |  | 219.99
RT | Parking Garage Lighting | MH-WPE-400-1-Fixt-MB-XX-XX-XX | LED-WPG-82-1-Fixt-XX-XX-XX-XX | 0.454 | 0.082 |  | 219.99
RT | Parking Garage Lighting | MV-WPE-250-1-Fixt-MB-XX-XX-XX | LED-WPG-82-1-Fixt-XX-XX-XX-XX | 0.285 | 0.082 |  | 219.99
RT | Parking Garage Lighting | MV-WPE-250-1-Fixt-MB-XX-XX-XX | LED-WPG-82-1-Fixt-XX-XX-XX-XX | 0.285 | 0.082 |  | 219.99
RT | Parking Garage Lighting | MV-WPE-400-1-Fixt-MB-XX-XX-XX | LED-WPG-82-1-Fixt-XX-XX-XX-XX | 0.454 | 0.082 |  | 219.99
RT | Parking Garage Lighting | MV-WPE-400-1-Fixt-MB-XX-XX-XX | LED-WPG-82-1-Fixt-XX-XX-XX-XX | 0.454 | 0.082 |  | 219.99
RT | Parking Garage Lighting | PSMH-WPE-250-1-Fixt-ESMB-XX-XX-XX | LED-WPG-82-1-Fixt-XX-XX-XX-XX | 0.272 | 0.082 |  | 219.99
RT | Parking Garage Lighting | PSMH-WPE-250-1-Fixt-ESMB-XX-XX-XX | LED-WPG-82-1-Fixt-XX-XX-XX-XX | 0.272 | 0.082 |  | 219.99
RT | Parking Garage Lighting | PSMH-WPE-250-1-Fixt-MB-XX-XX-XX | LED-WPG-82-1-Fixt-XX-XX-XX-XX | 0.29 | 0.082 |  | 219.99
RT | Parking Garage Lighting | PSMH-WPE-250-1-Fixt-MB-XX-XX-XX | LED-WPG-82-1-Fixt-XX-XX-XX-XX | 0.29 | 0.082 |  | 219.99
RT | Parking Garage Lighting | PSMH-WPE-320-1-Fixt-ESMB-XX-XX-XX | LED-WPG-82-1-Fixt-XX-XX-XX-XX | 0.342 | 0.082 |  | 219.99
RT | Parking Garage Lighting | PSMH-WPE-320-1-Fixt-ESMB-XX-XX-XX | LED-WPG-82-1-Fixt-XX-XX-XX-XX | 0.342 | 0.082 |  | 219.99
RT | Parking Garage Lighting | PSMH-WPE-320-1-Fixt-MB-XX-XX-XX | LED-WPG-82-1-Fixt-XX-XX-XX-XX | 0.37 | 0.082 |  | 219.99
RT | Parking Garage Lighting | PSMH-WPE-320-1-Fixt-MB-XX-XX-XX | LED-WPG-82-1-Fixt-XX-XX-XX-XX | 0.37 | 0.082 |  | 219.99
RT | Parking Garage Lighting | PSMH-WPE-350-1-Fixt-ESMB-XX-XX-XX | LED-WPG-82-1-Fixt-XX-XX-XX-XX | 0.375 | 0.082 |  | 219.99
RT | Parking Garage Lighting | PSMH-WPE-350-1-Fixt-ESMB-XX-XX-XX | LED-WPG-82-1-Fixt-XX-XX-XX-XX | 0.375 | 0.082 |  | 219.99
RT | Parking Garage Lighting | PSMH-WPE-350-1-Fixt-MB-XX-XX-XX | LED-WPG-82-1-Fixt-XX-XX-XX-XX | 0.41 | 0.082 |  | 219.99
RT | Parking Garage Lighting | PSMH-WPE-350-1-Fixt-MB-XX-XX-XX | LED-WPG-82-1-Fixt-XX-XX-XX-XX | 0.41 | 0.082 |  | 219.99
RT | Parking Garage Lighting | PSMH-WPE-400-1-Fixt-ESMB-XX-XX-XX | LED-WPG-82-1-Fixt-XX-XX-XX-XX | 0.425 | 0.082 |  | 219.99
RT | Parking Garage Lighting | PSMH-WPE-400-1-Fixt-ESMB-XX-XX-XX | LED-WPG-82-1-Fixt-XX-XX-XX-XX | 0.425 | 0.082 |  | 219.99
RT | Parking Garage Lighting | PSMH-WPE-400-1-Fixt-MB-XX-XX-XX | LED-WPG-82-1-Fixt-XX-XX-XX-XX | 0.465 | 0.082 |  | 219.99
RT | Parking Garage Lighting | PSMH-WPE-400-1-Fixt-MB-XX-XX-XX | LED-WPG-82-1-Fixt-XX-XX-XX-XX | 0.465 | 0.082 |  | 219.99
RT | Parking Garage Lighting | PSMH-WPE-450-1-Fixt-ESMB-XX-XX-XX | LED-WPG-82-1-Fixt-XX-XX-XX-XX | 0.48 | 0.082 |  | 219.99
RT | Parking Garage Lighting | PSMH-WPE-450-1-Fixt-ESMB-XX-XX-XX | LED-WPG-82-1-Fixt-XX-XX-XX-XX | 0.48 | 0.082 |  | 219.99
RT | Parking Garage Lighting | PSMH-WPE-450-1-Fixt-MB-XX-XX-XX | LED-WPG-82-1-Fixt-XX-XX-XX-XX | 0.506 | 0.082 |  | 219.99
RT | Parking Garage Lighting | PSMH-WPE-450-1-Fixt-MB-XX-XX-XX | LED-WPG-82-1-Fixt-XX-XX-XX-XX | 0.506 | 0.082 |  | 219.99
RT | Parking Garage Lighting | HPS-WPE-250-1-Fixt-MB-XX-XX-XX | LED-WPG-83-1-Fixt-XX-XX-XX-XX | 0.295 | 0.083 |  | 219.99
RT | Parking Garage Lighting | HPS-WPE-250-1-Fixt-MB-XX-XX-XX | LED-WPG-83-1-Fixt-XX-XX-XX-XX | 0.295 | 0.083 |  | 219.99
RT | Parking Garage Lighting | HPS-WPE-310-1-Fixt-MB-XX-XX-XX | LED-WPG-83-1-Fixt-XX-XX-XX-XX | 0.365 | 0.083 |  | 219.99
RT | Parking Garage Lighting | HPS-WPE-310-1-Fixt-MB-XX-XX-XX | LED-WPG-83-1-Fixt-XX-XX-XX-XX | 0.365 | 0.083 |  | 219.99
RT | Parking Garage Lighting | HPS-WPE-400-1-Fixt-MB-XX-XX-XX | LED-WPG-83-1-Fixt-XX-XX-XX-XX | 0.457 | 0.083 |  | 219.99
RT | Parking Garage Lighting | HPS-WPE-400-1-Fixt-MB-XX-XX-XX | LED-WPG-83-1-Fixt-XX-XX-XX-XX | 0.457 | 0.083 |  | 219.99
RT | Parking Garage Lighting | MH-WPE-250-1-Fixt-MB-XX-XX-XX | LED-WPG-83-1-Fixt-XX-XX-XX-XX | 0.295 | 0.083 |  | 219.99
RT | Parking Garage Lighting | MH-WPE-250-1-Fixt-MB-XX-XX-XX | LED-WPG-83-1-Fixt-XX-XX-XX-XX | 0.295 | 0.083 |  | 219.99
RT | Parking Garage Lighting | MH-WPE-400-1-Fixt-MB-XX-XX-XX | LED-WPG-83-1-Fixt-XX-XX-XX-XX | 0.454 | 0.083 |  | 219.99
RT | Parking Garage Lighting | MH-WPE-400-1-Fixt-MB-XX-XX-XX | LED-WPG-83-1-Fixt-XX-XX-XX-XX | 0.454 | 0.083 |  | 219.99
RT | Parking Garage Lighting | MV-WPE-250-1-Fixt-MB-XX-XX-XX | LED-WPG-83-1-Fixt-XX-XX-XX-XX | 0.285 | 0.083 |  | 219.99
RT | Parking Garage Lighting | MV-WPE-250-1-Fixt-MB-XX-XX-XX | LED-WPG-83-1-Fixt-XX-XX-XX-XX | 0.285 | 0.083 |  | 219.99
RT | Parking Garage Lighting | MV-WPE-400-1-Fixt-MB-XX-XX-XX | LED-WPG-83-1-Fixt-XX-XX-XX-XX | 0.454 | 0.083 |  | 219.99
RT | Parking Garage Lighting | MV-WPE-400-1-Fixt-MB-XX-XX-XX | LED-WPG-83-1-Fixt-XX-XX-XX-XX | 0.454 | 0.083 |  | 219.99
RT | Parking Garage Lighting | PSMH-WPE-250-1-Fixt-ESMB-XX-XX-XX | LED-WPG-83-1-Fixt-XX-XX-XX-XX | 0.272 | 0.083 |  | 219.99
RT | Parking Garage Lighting | PSMH-WPE-250-1-Fixt-ESMB-XX-XX-XX | LED-WPG-83-1-Fixt-XX-XX-XX-XX | 0.272 | 0.083 |  | 219.99
RT | Parking Garage Lighting | PSMH-WPE-250-1-Fixt-MB-XX-XX-XX | LED-WPG-83-1-Fixt-XX-XX-XX-XX | 0.29 | 0.083 |  | 219.99
RT | Parking Garage Lighting | PSMH-WPE-250-1-Fixt-MB-XX-XX-XX | LED-WPG-83-1-Fixt-XX-XX-XX-XX | 0.29 | 0.083 |  | 219.99
RT | Parking Garage Lighting | PSMH-WPE-320-1-Fixt-ESMB-XX-XX-XX | LED-WPG-83-1-Fixt-XX-XX-XX-XX | 0.342 | 0.083 |  | 219.99
RT | Parking Garage Lighting | PSMH-WPE-320-1-Fixt-ESMB-XX-XX-XX | LED-WPG-83-1-Fixt-XX-XX-XX-XX | 0.342 | 0.083 |  | 219.99
RT | Parking Garage Lighting | PSMH-WPE-320-1-Fixt-MB-XX-XX-XX | LED-WPG-83-1-Fixt-XX-XX-XX-XX | 0.37 | 0.083 |  | 219.99
RT | Parking Garage Lighting | PSMH-WPE-320-1-Fixt-MB-XX-XX-XX | LED-WPG-83-1-Fixt-XX-XX-XX-XX | 0.37 | 0.083 |  | 219.99
RT | Parking Garage Lighting | PSMH-WPE-350-1-Fixt-ESMB-XX-XX-XX | LED-WPG-83-1-Fixt-XX-XX-XX-XX | 0.375 | 0.083 |  | 219.99
RT | Parking Garage Lighting | PSMH-WPE-350-1-Fixt-ESMB-XX-XX-XX | LED-WPG-83-1-Fixt-XX-XX-XX-XX | 0.375 | 0.083 |  | 219.99
RT | Parking Garage Lighting | PSMH-WPE-350-1-Fixt-MB-XX-XX-XX | LED-WPG-83-1-Fixt-XX-XX-XX-XX | 0.41 | 0.083 |  | 219.99
RT | Parking Garage Lighting | PSMH-WPE-350-1-Fixt-MB-XX-XX-XX | LED-WPG-83-1-Fixt-XX-XX-XX-XX | 0.41 | 0.083 |  | 219.99
RT | Parking Garage Lighting | PSMH-WPE-400-1-Fixt-ESMB-XX-XX-XX | LED-WPG-83-1-Fixt-XX-XX-XX-XX | 0.425 | 0.083 |  | 219.99
RT | Parking Garage Lighting | PSMH-WPE-400-1-Fixt-ESMB-XX-XX-XX | LED-WPG-83-1-Fixt-XX-XX-XX-XX | 0.425 | 0.083 |  | 219.99
RT | Parking Garage Lighting | PSMH-WPE-400-1-Fixt-MB-XX-XX-XX | LED-WPG-83-1-Fixt-XX-XX-XX-XX | 0.465 | 0.083 |  | 219.99
RT | Parking Garage Lighting | PSMH-WPE-400-1-Fixt-MB-XX-XX-XX | LED-WPG-83-1-Fixt-XX-XX-XX-XX | 0.465 | 0.083 |  | 219.99
RT | Parking Garage Lighting | PSMH-WPE-450-1-Fixt-ESMB-XX-XX-XX | LED-WPG-83-1-Fixt-XX-XX-XX-XX | 0.48 | 0.083 |  | 219.99
RT | Parking Garage Lighting | PSMH-WPE-450-1-Fixt-ESMB-XX-XX-XX | LED-WPG-83-1-Fixt-XX-XX-XX-XX | 0.48 | 0.083 |  | 219.99
RT | Parking Garage Lighting | PSMH-WPE-450-1-Fixt-MB-XX-XX-XX | LED-WPG-83-1-Fixt-XX-XX-XX-XX | 0.506 | 0.083 |  | 219.99
RT | Parking Garage Lighting | PSMH-WPE-450-1-Fixt-MB-XX-XX-XX | LED-WPG-83-1-Fixt-XX-XX-XX-XX | 0.506 | 0.083 |  | 219.99
RT | Parking Garage Lighting | HPS-WPE-310-1-Fixt-MB-XX-XX-XX | LED-WPG-84-1-Fixt-XX-XX-XX-XX | 0.365 | 0.084 |  | 219.99
RT | Parking Garage Lighting | HPS-WPE-310-1-Fixt-MB-XX-XX-XX | LED-WPG-84-1-Fixt-XX-XX-XX-XX | 0.365 | 0.084 |  | 219.99
RT | Parking Garage Lighting | HPS-WPE-400-1-Fixt-MB-XX-XX-XX | LED-WPG-84-1-Fixt-XX-XX-XX-XX | 0.457 | 0.084 |  | 219.99
RT | Parking Garage Lighting | HPS-WPE-400-1-Fixt-MB-XX-XX-XX | LED-WPG-84-1-Fixt-XX-XX-XX-XX | 0.457 | 0.084 |  | 219.99
RT | Parking Garage Lighting | MH-WPE-400-1-Fixt-MB-XX-XX-XX | LED-WPG-84-1-Fixt-XX-XX-XX-XX | 0.454 | 0.084 |  | 219.99
RT | Parking Garage Lighting | MH-WPE-400-1-Fixt-MB-XX-XX-XX | LED-WPG-84-1-Fixt-XX-XX-XX-XX | 0.454 | 0.084 |  | 219.99
RT | Parking Garage Lighting | MV-WPE-400-1-Fixt-MB-XX-XX-XX | LED-WPG-84-1-Fixt-XX-XX-XX-XX | 0.454 | 0.084 |  | 219.99
RT | Parking Garage Lighting | MV-WPE-400-1-Fixt-MB-XX-XX-XX | LED-WPG-84-1-Fixt-XX-XX-XX-XX | 0.454 | 0.084 |  | 219.99
RT | Parking Garage Lighting | PSMH-WPE-320-1-Fixt-ESMB-XX-XX-XX | LED-WPG-84-1-Fixt-XX-XX-XX-XX | 0.342 | 0.084 |  | 219.99
RT | Parking Garage Lighting | PSMH-WPE-320-1-Fixt-ESMB-XX-XX-XX | LED-WPG-84-1-Fixt-XX-XX-XX-XX | 0.342 | 0.084 |  | 219.99
RT | Parking Garage Lighting | PSMH-WPE-320-1-Fixt-MB-XX-XX-XX | LED-WPG-84-1-Fixt-XX-XX-XX-XX | 0.37 | 0.084 |  | 219.99
RT | Parking Garage Lighting | PSMH-WPE-320-1-Fixt-MB-XX-XX-XX | LED-WPG-84-1-Fixt-XX-XX-XX-XX | 0.37 | 0.084 |  | 219.99
RT | Parking Garage Lighting | PSMH-WPE-350-1-Fixt-ESMB-XX-XX-XX | LED-WPG-84-1-Fixt-XX-XX-XX-XX | 0.375 | 0.084 |  | 219.99
RT | Parking Garage Lighting | PSMH-WPE-350-1-Fixt-ESMB-XX-XX-XX | LED-WPG-84-1-Fixt-XX-XX-XX-XX | 0.375 | 0.084 |  | 219.99
RT | Parking Garage Lighting | PSMH-WPE-350-1-Fixt-MB-XX-XX-XX | LED-WPG-84-1-Fixt-XX-XX-XX-XX | 0.41 | 0.084 |  | 219.99
RT | Parking Garage Lighting | PSMH-WPE-350-1-Fixt-MB-XX-XX-XX | LED-WPG-84-1-Fixt-XX-XX-XX-XX | 0.41 | 0.084 |  | 219.99
RT | Parking Garage Lighting | PSMH-WPE-400-1-Fixt-ESMB-XX-XX-XX | LED-WPG-84-1-Fixt-XX-XX-XX-XX | 0.425 | 0.084 |  | 219.99
RT | Parking Garage Lighting | PSMH-WPE-400-1-Fixt-ESMB-XX-XX-XX | LED-WPG-84-1-Fixt-XX-XX-XX-XX | 0.425 | 0.084 |  | 219.99
RT | Parking Garage Lighting | PSMH-WPE-400-1-Fixt-MB-XX-XX-XX | LED-WPG-84-1-Fixt-XX-XX-XX-XX | 0.465 | 0.084 |  | 219.99
RT | Parking Garage Lighting | PSMH-WPE-400-1-Fixt-MB-XX-XX-XX | LED-WPG-84-1-Fixt-XX-XX-XX-XX | 0.465 | 0.084 |  | 219.99
RT | Parking Garage Lighting | PSMH-WPE-450-1-Fixt-ESMB-XX-XX-XX | LED-WPG-84-1-Fixt-XX-XX-XX-XX | 0.48 | 0.084 |  | 219.99
RT | Parking Garage Lighting | PSMH-WPE-450-1-Fixt-ESMB-XX-XX-XX | LED-WPG-84-1-Fixt-XX-XX-XX-XX | 0.48 | 0.084 |  | 219.99
RT | Parking Garage Lighting | PSMH-WPE-450-1-Fixt-MB-XX-XX-XX | LED-WPG-84-1-Fixt-XX-XX-XX-XX | 0.506 | 0.084 |  | 219.99
RT | Parking Garage Lighting | PSMH-WPE-450-1-Fixt-MB-XX-XX-XX | LED-WPG-84-1-Fixt-XX-XX-XX-XX | 0.506 | 0.084 |  | 219.99
RT | Parking Garage Lighting | HPS-WPE-310-1-Fixt-MB-XX-XX-XX | LED-WPG-85-1-Fixt-XX-XX-XX-XX | 0.365 | 0.085 |  | 219.99
RT | Parking Garage Lighting | HPS-WPE-310-1-Fixt-MB-XX-XX-XX | LED-WPG-85-1-Fixt-XX-XX-XX-XX | 0.365 | 0.085 |  | 219.99
RT | Parking Garage Lighting | HPS-WPE-400-1-Fixt-MB-XX-XX-XX | LED-WPG-85-1-Fixt-XX-XX-XX-XX | 0.457 | 0.085 |  | 219.99
RT | Parking Garage Lighting | HPS-WPE-400-1-Fixt-MB-XX-XX-XX | LED-WPG-85-1-Fixt-XX-XX-XX-XX | 0.457 | 0.085 |  | 219.99
RT | Parking Garage Lighting | MH-WPE-400-1-Fixt-MB-XX-XX-XX | LED-WPG-85-1-Fixt-XX-XX-XX-XX | 0.454 | 0.085 |  | 219.99
RT | Parking Garage Lighting | MH-WPE-400-1-Fixt-MB-XX-XX-XX | LED-WPG-85-1-Fixt-XX-XX-XX-XX | 0.454 | 0.085 |  | 219.99
RT | Parking Garage Lighting | MV-WPE-400-1-Fixt-MB-XX-XX-XX | LED-WPG-85-1-Fixt-XX-XX-XX-XX | 0.454 | 0.085 |  | 219.99
RT | Parking Garage Lighting | MV-WPE-400-1-Fixt-MB-XX-XX-XX | LED-WPG-85-1-Fixt-XX-XX-XX-XX | 0.454 | 0.085 |  | 219.99
RT | Parking Garage Lighting | PSMH-WPE-320-1-Fixt-ESMB-XX-XX-XX | LED-WPG-85-1-Fixt-XX-XX-XX-XX | 0.342 | 0.085 |  | 219.99
RT | Parking Garage Lighting | PSMH-WPE-320-1-Fixt-ESMB-XX-XX-XX | LED-WPG-85-1-Fixt-XX-XX-XX-XX | 0.342 | 0.085 |  | 219.99
RT | Parking Garage Lighting | PSMH-WPE-320-1-Fixt-MB-XX-XX-XX | LED-WPG-85-1-Fixt-XX-XX-XX-XX | 0.37 | 0.085 |  | 219.99
RT | Parking Garage Lighting | PSMH-WPE-320-1-Fixt-MB-XX-XX-XX | LED-WPG-85-1-Fixt-XX-XX-XX-XX | 0.37 | 0.085 |  | 219.99
RT | Parking Garage Lighting | PSMH-WPE-350-1-Fixt-ESMB-XX-XX-XX | LED-WPG-85-1-Fixt-XX-XX-XX-XX | 0.375 | 0.085 |  | 219.99
RT | Parking Garage Lighting | PSMH-WPE-350-1-Fixt-ESMB-XX-XX-XX | LED-WPG-85-1-Fixt-XX-XX-XX-XX | 0.375 | 0.085 |  | 219.99
RT | Parking Garage Lighting | PSMH-WPE-350-1-Fixt-MB-XX-XX-XX | LED-WPG-85-1-Fixt-XX-XX-XX-XX | 0.41 | 0.085 |  | 219.99
RT | Parking Garage Lighting | PSMH-WPE-350-1-Fixt-MB-XX-XX-XX | LED-WPG-85-1-Fixt-XX-XX-XX-XX | 0.41 | 0.085 |  | 219.99
RT | Parking Garage Lighting | PSMH-WPE-400-1-Fixt-ESMB-XX-XX-XX | LED-WPG-85-1-Fixt-XX-XX-XX-XX | 0.425 | 0.085 |  | 219.99
RT | Parking Garage Lighting | PSMH-WPE-400-1-Fixt-ESMB-XX-XX-XX | LED-WPG-85-1-Fixt-XX-XX-XX-XX | 0.425 | 0.085 |  | 219.99
RT | Parking Garage Lighting | PSMH-WPE-400-1-Fixt-MB-XX-XX-XX | LED-WPG-85-1-Fixt-XX-XX-XX-XX | 0.465 | 0.085 |  | 219.99
RT | Parking Garage Lighting | PSMH-WPE-400-1-Fixt-MB-XX-XX-XX | LED-WPG-85-1-Fixt-XX-XX-XX-XX | 0.465 | 0.085 |  | 219.99
RT | Parking Garage Lighting | PSMH-WPE-450-1-Fixt-ESMB-XX-XX-XX | LED-WPG-85-1-Fixt-XX-XX-XX-XX | 0.48 | 0.085 |  | 219.99
RT | Parking Garage Lighting | PSMH-WPE-450-1-Fixt-ESMB-XX-XX-XX | LED-WPG-85-1-Fixt-XX-XX-XX-XX | 0.48 | 0.085 |  | 219.99
RT | Parking Garage Lighting | PSMH-WPE-450-1-Fixt-MB-XX-XX-XX | LED-WPG-85-1-Fixt-XX-XX-XX-XX | 0.506 | 0.085 |  | 219.99
RT | Parking Garage Lighting | PSMH-WPE-450-1-Fixt-MB-XX-XX-XX | LED-WPG-85-1-Fixt-XX-XX-XX-XX | 0.506 | 0.085 |  | 219.99
RT | Parking Garage Lighting | HPS-WPE-310-1-Fixt-MB-XX-XX-XX | LED-WPG-86-1-Fixt-XX-XX-XX-XX | 0.365 | 0.086 |  | 219.99
RT | Parking Garage Lighting | HPS-WPE-310-1-Fixt-MB-XX-XX-XX | LED-WPG-86-1-Fixt-XX-XX-XX-XX | 0.365 | 0.086 |  | 219.99
RT | Parking Garage Lighting | HPS-WPE-400-1-Fixt-MB-XX-XX-XX | LED-WPG-86-1-Fixt-XX-XX-XX-XX | 0.457 | 0.086 |  | 219.99
RT | Parking Garage Lighting | HPS-WPE-400-1-Fixt-MB-XX-XX-XX | LED-WPG-86-1-Fixt-XX-XX-XX-XX | 0.457 | 0.086 |  | 219.99
RT | Parking Garage Lighting | MH-WPE-400-1-Fixt-MB-XX-XX-XX | LED-WPG-86-1-Fixt-XX-XX-XX-XX | 0.454 | 0.086 |  | 219.99
RT | Parking Garage Lighting | MH-WPE-400-1-Fixt-MB-XX-XX-XX | LED-WPG-86-1-Fixt-XX-XX-XX-XX | 0.454 | 0.086 |  | 219.99
RT | Parking Garage Lighting | MV-WPE-400-1-Fixt-MB-XX-XX-XX | LED-WPG-86-1-Fixt-XX-XX-XX-XX | 0.454 | 0.086 |  | 219.99
RT | Parking Garage Lighting | MV-WPE-400-1-Fixt-MB-XX-XX-XX | LED-WPG-86-1-Fixt-XX-XX-XX-XX | 0.454 | 0.086 |  | 219.99
RT | Parking Garage Lighting | PSMH-WPE-320-1-Fixt-ESMB-XX-XX-XX | LED-WPG-86-1-Fixt-XX-XX-XX-XX | 0.342 | 0.086 |  | 219.99
RT | Parking Garage Lighting | PSMH-WPE-320-1-Fixt-ESMB-XX-XX-XX | LED-WPG-86-1-Fixt-XX-XX-XX-XX | 0.342 | 0.086 |  | 219.99
RT | Parking Garage Lighting | PSMH-WPE-320-1-Fixt-MB-XX-XX-XX | LED-WPG-86-1-Fixt-XX-XX-XX-XX | 0.37 | 0.086 |  | 219.99
RT | Parking Garage Lighting | PSMH-WPE-320-1-Fixt-MB-XX-XX-XX | LED-WPG-86-1-Fixt-XX-XX-XX-XX | 0.37 | 0.086 |  | 219.99
RT | Parking Garage Lighting | PSMH-WPE-350-1-Fixt-ESMB-XX-XX-XX | LED-WPG-86-1-Fixt-XX-XX-XX-XX | 0.375 | 0.086 |  | 219.99
RT | Parking Garage Lighting | PSMH-WPE-350-1-Fixt-ESMB-XX-XX-XX | LED-WPG-86-1-Fixt-XX-XX-XX-XX | 0.375 | 0.086 |  | 219.99
RT | Parking Garage Lighting | PSMH-WPE-350-1-Fixt-MB-XX-XX-XX | LED-WPG-86-1-Fixt-XX-XX-XX-XX | 0.41 | 0.086 |  | 219.99
RT | Parking Garage Lighting | PSMH-WPE-350-1-Fixt-MB-XX-XX-XX | LED-WPG-86-1-Fixt-XX-XX-XX-XX | 0.41 | 0.086 |  | 219.99
RT | Parking Garage Lighting | PSMH-WPE-400-1-Fixt-ESMB-XX-XX-XX | LED-WPG-86-1-Fixt-XX-XX-XX-XX | 0.425 | 0.086 |  | 219.99
RT | Parking Garage Lighting | PSMH-WPE-400-1-Fixt-ESMB-XX-XX-XX | LED-WPG-86-1-Fixt-XX-XX-XX-XX | 0.425 | 0.086 |  | 219.99
RT | Parking Garage Lighting | PSMH-WPE-400-1-Fixt-MB-XX-XX-XX | LED-WPG-86-1-Fixt-XX-XX-XX-XX | 0.465 | 0.086 |  | 219.99
RT | Parking Garage Lighting | PSMH-WPE-400-1-Fixt-MB-XX-XX-XX | LED-WPG-86-1-Fixt-XX-XX-XX-XX | 0.465 | 0.086 |  | 219.99
RT | Parking Garage Lighting | PSMH-WPE-450-1-Fixt-ESMB-XX-XX-XX | LED-WPG-86-1-Fixt-XX-XX-XX-XX | 0.48 | 0.086 |  | 219.99
RT | Parking Garage Lighting | PSMH-WPE-450-1-Fixt-ESMB-XX-XX-XX | LED-WPG-86-1-Fixt-XX-XX-XX-XX | 0.48 | 0.086 |  | 219.99
RT | Parking Garage Lighting | PSMH-WPE-450-1-Fixt-MB-XX-XX-XX | LED-WPG-86-1-Fixt-XX-XX-XX-XX | 0.506 | 0.086 |  | 219.99
RT | Parking Garage Lighting | PSMH-WPE-450-1-Fixt-MB-XX-XX-XX | LED-WPG-86-1-Fixt-XX-XX-XX-XX | 0.506 | 0.086 |  | 219.99
RT | Parking Garage Lighting | HPS-WPE-310-1-Fixt-MB-XX-XX-XX | LED-WPG-87-1-Fixt-XX-XX-XX-XX | 0.365 | 0.087 |  | 219.99
RT | Parking Garage Lighting | HPS-WPE-310-1-Fixt-MB-XX-XX-XX | LED-WPG-87-1-Fixt-XX-XX-XX-XX | 0.365 | 0.087 |  | 219.99
RT | Parking Garage Lighting | HPS-WPE-400-1-Fixt-MB-XX-XX-XX | LED-WPG-87-1-Fixt-XX-XX-XX-XX | 0.457 | 0.087 |  | 219.99
RT | Parking Garage Lighting | HPS-WPE-400-1-Fixt-MB-XX-XX-XX | LED-WPG-87-1-Fixt-XX-XX-XX-XX | 0.457 | 0.087 |  | 219.99
RT | Parking Garage Lighting | MH-WPE-400-1-Fixt-MB-XX-XX-XX | LED-WPG-87-1-Fixt-XX-XX-XX-XX | 0.454 | 0.087 |  | 219.99
RT | Parking Garage Lighting | MH-WPE-400-1-Fixt-MB-XX-XX-XX | LED-WPG-87-1-Fixt-XX-XX-XX-XX | 0.454 | 0.087 |  | 219.99
RT | Parking Garage Lighting | MV-WPE-400-1-Fixt-MB-XX-XX-XX | LED-WPG-87-1-Fixt-XX-XX-XX-XX | 0.454 | 0.087 |  | 219.99
RT | Parking Garage Lighting | MV-WPE-400-1-Fixt-MB-XX-XX-XX | LED-WPG-87-1-Fixt-XX-XX-XX-XX | 0.454 | 0.087 |  | 219.99
RT | Parking Garage Lighting | PSMH-WPE-320-1-Fixt-ESMB-XX-XX-XX | LED-WPG-87-1-Fixt-XX-XX-XX-XX | 0.342 | 0.087 |  | 219.99
RT | Parking Garage Lighting | PSMH-WPE-320-1-Fixt-ESMB-XX-XX-XX | LED-WPG-87-1-Fixt-XX-XX-XX-XX | 0.342 | 0.087 |  | 219.99
RT | Parking Garage Lighting | PSMH-WPE-320-1-Fixt-MB-XX-XX-XX | LED-WPG-87-1-Fixt-XX-XX-XX-XX | 0.37 | 0.087 |  | 219.99
RT | Parking Garage Lighting | PSMH-WPE-320-1-Fixt-MB-XX-XX-XX | LED-WPG-87-1-Fixt-XX-XX-XX-XX | 0.37 | 0.087 |  | 219.99
RT | Parking Garage Lighting | PSMH-WPE-350-1-Fixt-ESMB-XX-XX-XX | LED-WPG-87-1-Fixt-XX-XX-XX-XX | 0.375 | 0.087 |  | 219.99
RT | Parking Garage Lighting | PSMH-WPE-350-1-Fixt-ESMB-XX-XX-XX | LED-WPG-87-1-Fixt-XX-XX-XX-XX | 0.375 | 0.087 |  | 219.99
RT | Parking Garage Lighting | PSMH-WPE-350-1-Fixt-MB-XX-XX-XX | LED-WPG-87-1-Fixt-XX-XX-XX-XX | 0.41 | 0.087 |  | 219.99
RT | Parking Garage Lighting | PSMH-WPE-350-1-Fixt-MB-XX-XX-XX | LED-WPG-87-1-Fixt-XX-XX-XX-XX | 0.41 | 0.087 |  | 219.99
RT | Parking Garage Lighting | PSMH-WPE-400-1-Fixt-ESMB-XX-XX-XX | LED-WPG-87-1-Fixt-XX-XX-XX-XX | 0.425 | 0.087 |  | 219.99
RT | Parking Garage Lighting | PSMH-WPE-400-1-Fixt-ESMB-XX-XX-XX | LED-WPG-87-1-Fixt-XX-XX-XX-XX | 0.425 | 0.087 |  | 219.99
RT | Parking Garage Lighting | PSMH-WPE-400-1-Fixt-MB-XX-XX-XX | LED-WPG-87-1-Fixt-XX-XX-XX-XX | 0.465 | 0.087 |  | 219.99
RT | Parking Garage Lighting | PSMH-WPE-400-1-Fixt-MB-XX-XX-XX | LED-WPG-87-1-Fixt-XX-XX-XX-XX | 0.465 | 0.087 |  | 219.99
RT | Parking Garage Lighting | PSMH-WPE-450-1-Fixt-ESMB-XX-XX-XX | LED-WPG-87-1-Fixt-XX-XX-XX-XX | 0.48 | 0.087 |  | 219.99
RT | Parking Garage Lighting | PSMH-WPE-450-1-Fixt-ESMB-XX-XX-XX | LED-WPG-87-1-Fixt-XX-XX-XX-XX | 0.48 | 0.087 |  | 219.99
RT | Parking Garage Lighting | PSMH-WPE-450-1-Fixt-MB-XX-XX-XX | LED-WPG-87-1-Fixt-XX-XX-XX-XX | 0.506 | 0.087 |  | 219.99
RT | Parking Garage Lighting | PSMH-WPE-450-1-Fixt-MB-XX-XX-XX | LED-WPG-87-1-Fixt-XX-XX-XX-XX | 0.506 | 0.087 |  | 219.99
RT | Parking Garage Lighting | HPS-WPE-310-1-Fixt-MB-XX-XX-XX | LED-WPG-88-1-Fixt-XX-XX-XX-XX | 0.365 | 0.088 |  | 219.99
RT | Parking Garage Lighting | HPS-WPE-310-1-Fixt-MB-XX-XX-XX | LED-WPG-88-1-Fixt-XX-XX-XX-XX | 0.365 | 0.088 |  | 219.99
RT | Parking Garage Lighting | HPS-WPE-400-1-Fixt-MB-XX-XX-XX | LED-WPG-88-1-Fixt-XX-XX-XX-XX | 0.457 | 0.088 |  | 219.99
RT | Parking Garage Lighting | HPS-WPE-400-1-Fixt-MB-XX-XX-XX | LED-WPG-88-1-Fixt-XX-XX-XX-XX | 0.457 | 0.088 |  | 219.99
RT | Parking Garage Lighting | MH-WPE-400-1-Fixt-MB-XX-XX-XX | LED-WPG-88-1-Fixt-XX-XX-XX-XX | 0.454 | 0.088 |  | 219.99
RT | Parking Garage Lighting | MH-WPE-400-1-Fixt-MB-XX-XX-XX | LED-WPG-88-1-Fixt-XX-XX-XX-XX | 0.454 | 0.088 |  | 219.99
RT | Parking Garage Lighting | MV-WPE-400-1-Fixt-MB-XX-XX-XX | LED-WPG-88-1-Fixt-XX-XX-XX-XX | 0.454 | 0.088 |  | 219.99
RT | Parking Garage Lighting | MV-WPE-400-1-Fixt-MB-XX-XX-XX | LED-WPG-88-1-Fixt-XX-XX-XX-XX | 0.454 | 0.088 |  | 219.99
RT | Parking Garage Lighting | PSMH-WPE-320-1-Fixt-ESMB-XX-XX-XX | LED-WPG-88-1-Fixt-XX-XX-XX-XX | 0.342 | 0.088 |  | 219.99
RT | Parking Garage Lighting | PSMH-WPE-320-1-Fixt-ESMB-XX-XX-XX | LED-WPG-88-1-Fixt-XX-XX-XX-XX | 0.342 | 0.088 |  | 219.99
RT | Parking Garage Lighting | PSMH-WPE-320-1-Fixt-MB-XX-XX-XX | LED-WPG-88-1-Fixt-XX-XX-XX-XX | 0.37 | 0.088 |  | 219.99
RT | Parking Garage Lighting | PSMH-WPE-320-1-Fixt-MB-XX-XX-XX | LED-WPG-88-1-Fixt-XX-XX-XX-XX | 0.37 | 0.088 |  | 219.99
RT | Parking Garage Lighting | PSMH-WPE-350-1-Fixt-ESMB-XX-XX-XX | LED-WPG-88-1-Fixt-XX-XX-XX-XX | 0.375 | 0.088 |  | 219.99
RT | Parking Garage Lighting | PSMH-WPE-350-1-Fixt-ESMB-XX-XX-XX | LED-WPG-88-1-Fixt-XX-XX-XX-XX | 0.375 | 0.088 |  | 219.99
RT | Parking Garage Lighting | PSMH-WPE-350-1-Fixt-MB-XX-XX-XX | LED-WPG-88-1-Fixt-XX-XX-XX-XX | 0.41 | 0.088 |  | 219.99
RT | Parking Garage Lighting | PSMH-WPE-350-1-Fixt-MB-XX-XX-XX | LED-WPG-88-1-Fixt-XX-XX-XX-XX | 0.41 | 0.088 |  | 219.99
RT | Parking Garage Lighting | PSMH-WPE-400-1-Fixt-ESMB-XX-XX-XX | LED-WPG-88-1-Fixt-XX-XX-XX-XX | 0.425 | 0.088 |  | 219.99
RT | Parking Garage Lighting | PSMH-WPE-400-1-Fixt-ESMB-XX-XX-XX | LED-WPG-88-1-Fixt-XX-XX-XX-XX | 0.425 | 0.088 |  | 219.99
RT | Parking Garage Lighting | PSMH-WPE-400-1-Fixt-MB-XX-XX-XX | LED-WPG-88-1-Fixt-XX-XX-XX-XX | 0.465 | 0.088 |  | 219.99
RT | Parking Garage Lighting | PSMH-WPE-400-1-Fixt-MB-XX-XX-XX | LED-WPG-88-1-Fixt-XX-XX-XX-XX | 0.465 | 0.088 |  | 219.99
RT | Parking Garage Lighting | PSMH-WPE-450-1-Fixt-ESMB-XX-XX-XX | LED-WPG-88-1-Fixt-XX-XX-XX-XX | 0.48 | 0.088 |  | 219.99
RT | Parking Garage Lighting | PSMH-WPE-450-1-Fixt-ESMB-XX-XX-XX | LED-WPG-88-1-Fixt-XX-XX-XX-XX | 0.48 | 0.088 |  | 219.99
RT | Parking Garage Lighting | PSMH-WPE-450-1-Fixt-MB-XX-XX-XX | LED-WPG-88-1-Fixt-XX-XX-XX-XX | 0.506 | 0.088 |  | 219.99
RT | Parking Garage Lighting | PSMH-WPE-450-1-Fixt-MB-XX-XX-XX | LED-WPG-88-1-Fixt-XX-XX-XX-XX | 0.506 | 0.088 |  | 219.99
RT | Parking Garage Lighting | HPS-WPE-310-1-Fixt-MB-XX-XX-XX | LED-WPG-89-1-Fixt-XX-XX-XX-XX | 0.365 | 0.089 |  | 219.99
RT | Parking Garage Lighting | HPS-WPE-310-1-Fixt-MB-XX-XX-XX | LED-WPG-89-1-Fixt-XX-XX-XX-XX | 0.365 | 0.089 |  | 219.99
RT | Parking Garage Lighting | HPS-WPE-400-1-Fixt-MB-XX-XX-XX | LED-WPG-89-1-Fixt-XX-XX-XX-XX | 0.457 | 0.089 |  | 219.99
RT | Parking Garage Lighting | HPS-WPE-400-1-Fixt-MB-XX-XX-XX | LED-WPG-89-1-Fixt-XX-XX-XX-XX | 0.457 | 0.089 |  | 219.99
RT | Parking Garage Lighting | MH-WPE-400-1-Fixt-MB-XX-XX-XX | LED-WPG-89-1-Fixt-XX-XX-XX-XX | 0.454 | 0.089 |  | 219.99
RT | Parking Garage Lighting | MH-WPE-400-1-Fixt-MB-XX-XX-XX | LED-WPG-89-1-Fixt-XX-XX-XX-XX | 0.454 | 0.089 |  | 219.99
RT | Parking Garage Lighting | MV-WPE-400-1-Fixt-MB-XX-XX-XX | LED-WPG-89-1-Fixt-XX-XX-XX-XX | 0.454 | 0.089 |  | 219.99
RT | Parking Garage Lighting | MV-WPE-400-1-Fixt-MB-XX-XX-XX | LED-WPG-89-1-Fixt-XX-XX-XX-XX | 0.454 | 0.089 |  | 219.99
RT | Parking Garage Lighting | PSMH-WPE-320-1-Fixt-ESMB-XX-XX-XX | LED-WPG-89-1-Fixt-XX-XX-XX-XX | 0.342 | 0.089 |  | 219.99
RT | Parking Garage Lighting | PSMH-WPE-320-1-Fixt-ESMB-XX-XX-XX | LED-WPG-89-1-Fixt-XX-XX-XX-XX | 0.342 | 0.089 |  | 219.99
RT | Parking Garage Lighting | PSMH-WPE-320-1-Fixt-MB-XX-XX-XX | LED-WPG-89-1-Fixt-XX-XX-XX-XX | 0.37 | 0.089 |  | 219.99
RT | Parking Garage Lighting | PSMH-WPE-320-1-Fixt-MB-XX-XX-XX | LED-WPG-89-1-Fixt-XX-XX-XX-XX | 0.37 | 0.089 |  | 219.99
RT | Parking Garage Lighting | PSMH-WPE-350-1-Fixt-ESMB-XX-XX-XX | LED-WPG-89-1-Fixt-XX-XX-XX-XX | 0.375 | 0.089 |  | 219.99
RT | Parking Garage Lighting | PSMH-WPE-350-1-Fixt-ESMB-XX-XX-XX | LED-WPG-89-1-Fixt-XX-XX-XX-XX | 0.375 | 0.089 |  | 219.99
RT | Parking Garage Lighting | PSMH-WPE-350-1-Fixt-MB-XX-XX-XX | LED-WPG-89-1-Fixt-XX-XX-XX-XX | 0.41 | 0.089 |  | 219.99
RT | Parking Garage Lighting | PSMH-WPE-350-1-Fixt-MB-XX-XX-XX | LED-WPG-89-1-Fixt-XX-XX-XX-XX | 0.41 | 0.089 |  | 219.99
RT | Parking Garage Lighting | PSMH-WPE-400-1-Fixt-ESMB-XX-XX-XX | LED-WPG-89-1-Fixt-XX-XX-XX-XX | 0.425 | 0.089 |  | 219.99
RT | Parking Garage Lighting | PSMH-WPE-400-1-Fixt-ESMB-XX-XX-XX | LED-WPG-89-1-Fixt-XX-XX-XX-XX | 0.425 | 0.089 |  | 219.99
RT | Parking Garage Lighting | PSMH-WPE-400-1-Fixt-MB-XX-XX-XX | LED-WPG-89-1-Fixt-XX-XX-XX-XX | 0.465 | 0.089 |  | 219.99
RT | Parking Garage Lighting | PSMH-WPE-400-1-Fixt-MB-XX-XX-XX | LED-WPG-89-1-Fixt-XX-XX-XX-XX | 0.465 | 0.089 |  | 219.99
RT | Parking Garage Lighting | PSMH-WPE-450-1-Fixt-ESMB-XX-XX-XX | LED-WPG-89-1-Fixt-XX-XX-XX-XX | 0.48 | 0.089 |  | 219.99
RT | Parking Garage Lighting | PSMH-WPE-450-1-Fixt-ESMB-XX-XX-XX | LED-WPG-89-1-Fixt-XX-XX-XX-XX | 0.48 | 0.089 |  | 219.99
RT | Parking Garage Lighting | PSMH-WPE-450-1-Fixt-MB-XX-XX-XX | LED-WPG-89-1-Fixt-XX-XX-XX-XX | 0.506 | 0.089 |  | 219.99
RT | Parking Garage Lighting | PSMH-WPE-450-1-Fixt-MB-XX-XX-XX | LED-WPG-89-1-Fixt-XX-XX-XX-XX | 0.506 | 0.089 |  | 219.99
RT | Parking Garage Lighting | HPS-WPE-310-1-Fixt-MB-XX-XX-XX | LED-WPG-90-1-Fixt-XX-XX-XX-XX | 0.365 | 0.09 |  | 219.99
RT | Parking Garage Lighting | HPS-WPE-310-1-Fixt-MB-XX-XX-XX | LED-WPG-90-1-Fixt-XX-XX-XX-XX | 0.365 | 0.09 |  | 219.99
RT | Parking Garage Lighting | HPS-WPE-400-1-Fixt-MB-XX-XX-XX | LED-WPG-90-1-Fixt-XX-XX-XX-XX | 0.457 | 0.09 |  | 219.99
RT | Parking Garage Lighting | HPS-WPE-400-1-Fixt-MB-XX-XX-XX | LED-WPG-90-1-Fixt-XX-XX-XX-XX | 0.457 | 0.09 |  | 219.99
RT | Parking Garage Lighting | MH-WPE-400-1-Fixt-MB-XX-XX-XX | LED-WPG-90-1-Fixt-XX-XX-XX-XX | 0.454 | 0.09 |  | 219.99
RT | Parking Garage Lighting | MH-WPE-400-1-Fixt-MB-XX-XX-XX | LED-WPG-90-1-Fixt-XX-XX-XX-XX | 0.454 | 0.09 |  | 219.99
RT | Parking Garage Lighting | MV-WPE-400-1-Fixt-MB-XX-XX-XX | LED-WPG-90-1-Fixt-XX-XX-XX-XX | 0.454 | 0.09 |  | 219.99
RT | Parking Garage Lighting | MV-WPE-400-1-Fixt-MB-XX-XX-XX | LED-WPG-90-1-Fixt-XX-XX-XX-XX | 0.454 | 0.09 |  | 219.99
RT | Parking Garage Lighting | PSMH-WPE-320-1-Fixt-ESMB-XX-XX-XX | LED-WPG-90-1-Fixt-XX-XX-XX-XX | 0.342 | 0.09 |  | 219.99
RT | Parking Garage Lighting | PSMH-WPE-320-1-Fixt-ESMB-XX-XX-XX | LED-WPG-90-1-Fixt-XX-XX-XX-XX | 0.342 | 0.09 |  | 219.99
RT | Parking Garage Lighting | PSMH-WPE-320-1-Fixt-MB-XX-XX-XX | LED-WPG-90-1-Fixt-XX-XX-XX-XX | 0.37 | 0.09 |  | 219.99
RT | Parking Garage Lighting | PSMH-WPE-320-1-Fixt-MB-XX-XX-XX | LED-WPG-90-1-Fixt-XX-XX-XX-XX | 0.37 | 0.09 |  | 219.99
RT | Parking Garage Lighting | PSMH-WPE-350-1-Fixt-ESMB-XX-XX-XX | LED-WPG-90-1-Fixt-XX-XX-XX-XX | 0.375 | 0.09 |  | 219.99
RT | Parking Garage Lighting | PSMH-WPE-350-1-Fixt-ESMB-XX-XX-XX | LED-WPG-90-1-Fixt-XX-XX-XX-XX | 0.375 | 0.09 |  | 219.99
RT | Parking Garage Lighting | PSMH-WPE-350-1-Fixt-MB-XX-XX-XX | LED-WPG-90-1-Fixt-XX-XX-XX-XX | 0.41 | 0.09 |  | 219.99
RT | Parking Garage Lighting | PSMH-WPE-350-1-Fixt-MB-XX-XX-XX | LED-WPG-90-1-Fixt-XX-XX-XX-XX | 0.41 | 0.09 |  | 219.99
RT | Parking Garage Lighting | PSMH-WPE-400-1-Fixt-ESMB-XX-XX-XX | LED-WPG-90-1-Fixt-XX-XX-XX-XX | 0.425 | 0.09 |  | 219.99
RT | Parking Garage Lighting | PSMH-WPE-400-1-Fixt-ESMB-XX-XX-XX | LED-WPG-90-1-Fixt-XX-XX-XX-XX | 0.425 | 0.09 |  | 219.99
RT | Parking Garage Lighting | PSMH-WPE-400-1-Fixt-MB-XX-XX-XX | LED-WPG-90-1-Fixt-XX-XX-XX-XX | 0.465 | 0.09 |  | 219.99
RT | Parking Garage Lighting | PSMH-WPE-400-1-Fixt-MB-XX-XX-XX | LED-WPG-90-1-Fixt-XX-XX-XX-XX | 0.465 | 0.09 |  | 219.99
RT | Parking Garage Lighting | PSMH-WPE-450-1-Fixt-ESMB-XX-XX-XX | LED-WPG-90-1-Fixt-XX-XX-XX-XX | 0.48 | 0.09 |  | 219.99
RT | Parking Garage Lighting | PSMH-WPE-450-1-Fixt-ESMB-XX-XX-XX | LED-WPG-90-1-Fixt-XX-XX-XX-XX | 0.48 | 0.09 |  | 219.99
RT | Parking Garage Lighting | PSMH-WPE-450-1-Fixt-MB-XX-XX-XX | LED-WPG-90-1-Fixt-XX-XX-XX-XX | 0.506 | 0.09 |  | 219.99
RT | Parking Garage Lighting | PSMH-WPE-450-1-Fixt-MB-XX-XX-XX | LED-WPG-90-1-Fixt-XX-XX-XX-XX | 0.506 | 0.09 |  | 219.99
RT | Parking Garage Lighting | HPS-WPE-310-1-Fixt-MB-XX-XX-XX | LED-WPG-91-1-Fixt-XX-XX-XX-XX | 0.365 | 0.091 |  | 219.99
RT | Parking Garage Lighting | HPS-WPE-310-1-Fixt-MB-XX-XX-XX | LED-WPG-91-1-Fixt-XX-XX-XX-XX | 0.365 | 0.091 |  | 219.99
RT | Parking Garage Lighting | HPS-WPE-400-1-Fixt-MB-XX-XX-XX | LED-WPG-91-1-Fixt-XX-XX-XX-XX | 0.457 | 0.091 |  | 219.99
RT | Parking Garage Lighting | HPS-WPE-400-1-Fixt-MB-XX-XX-XX | LED-WPG-91-1-Fixt-XX-XX-XX-XX | 0.457 | 0.091 |  | 219.99
RT | Parking Garage Lighting | MH-WPE-400-1-Fixt-MB-XX-XX-XX | LED-WPG-91-1-Fixt-XX-XX-XX-XX | 0.454 | 0.091 |  | 219.99
RT | Parking Garage Lighting | MH-WPE-400-1-Fixt-MB-XX-XX-XX | LED-WPG-91-1-Fixt-XX-XX-XX-XX | 0.454 | 0.091 |  | 219.99
RT | Parking Garage Lighting | MV-WPE-400-1-Fixt-MB-XX-XX-XX | LED-WPG-91-1-Fixt-XX-XX-XX-XX | 0.454 | 0.091 |  | 219.99
RT | Parking Garage Lighting | MV-WPE-400-1-Fixt-MB-XX-XX-XX | LED-WPG-91-1-Fixt-XX-XX-XX-XX | 0.454 | 0.091 |  | 219.99
RT | Parking Garage Lighting | PSMH-WPE-320-1-Fixt-ESMB-XX-XX-XX | LED-WPG-91-1-Fixt-XX-XX-XX-XX | 0.342 | 0.091 |  | 219.99
RT | Parking Garage Lighting | PSMH-WPE-320-1-Fixt-ESMB-XX-XX-XX | LED-WPG-91-1-Fixt-XX-XX-XX-XX | 0.342 | 0.091 |  | 219.99
RT | Parking Garage Lighting | PSMH-WPE-320-1-Fixt-MB-XX-XX-XX | LED-WPG-91-1-Fixt-XX-XX-XX-XX | 0.37 | 0.091 |  | 219.99
RT | Parking Garage Lighting | PSMH-WPE-320-1-Fixt-MB-XX-XX-XX | LED-WPG-91-1-Fixt-XX-XX-XX-XX | 0.37 | 0.091 |  | 219.99
RT | Parking Garage Lighting | PSMH-WPE-350-1-Fixt-ESMB-XX-XX-XX | LED-WPG-91-1-Fixt-XX-XX-XX-XX | 0.375 | 0.091 |  | 219.99
RT | Parking Garage Lighting | PSMH-WPE-350-1-Fixt-ESMB-XX-XX-XX | LED-WPG-91-1-Fixt-XX-XX-XX-XX | 0.375 | 0.091 |  | 219.99
RT | Parking Garage Lighting | PSMH-WPE-350-1-Fixt-MB-XX-XX-XX | LED-WPG-91-1-Fixt-XX-XX-XX-XX | 0.41 | 0.091 |  | 219.99
RT | Parking Garage Lighting | PSMH-WPE-350-1-Fixt-MB-XX-XX-XX | LED-WPG-91-1-Fixt-XX-XX-XX-XX | 0.41 | 0.091 |  | 219.99
RT | Parking Garage Lighting | PSMH-WPE-400-1-Fixt-ESMB-XX-XX-XX | LED-WPG-91-1-Fixt-XX-XX-XX-XX | 0.425 | 0.091 |  | 219.99
RT | Parking Garage Lighting | PSMH-WPE-400-1-Fixt-ESMB-XX-XX-XX | LED-WPG-91-1-Fixt-XX-XX-XX-XX | 0.425 | 0.091 |  | 219.99
RT | Parking Garage Lighting | PSMH-WPE-400-1-Fixt-MB-XX-XX-XX | LED-WPG-91-1-Fixt-XX-XX-XX-XX | 0.465 | 0.091 |  | 219.99
RT | Parking Garage Lighting | PSMH-WPE-400-1-Fixt-MB-XX-XX-XX | LED-WPG-91-1-Fixt-XX-XX-XX-XX | 0.465 | 0.091 |  | 219.99
RT | Parking Garage Lighting | PSMH-WPE-450-1-Fixt-ESMB-XX-XX-XX | LED-WPG-91-1-Fixt-XX-XX-XX-XX | 0.48 | 0.091 |  | 219.99
RT | Parking Garage Lighting | PSMH-WPE-450-1-Fixt-ESMB-XX-XX-XX | LED-WPG-91-1-Fixt-XX-XX-XX-XX | 0.48 | 0.091 |  | 219.99
RT | Parking Garage Lighting | PSMH-WPE-450-1-Fixt-MB-XX-XX-XX | LED-WPG-91-1-Fixt-XX-XX-XX-XX | 0.506 | 0.091 |  | 219.99
RT | Parking Garage Lighting | PSMH-WPE-450-1-Fixt-MB-XX-XX-XX | LED-WPG-91-1-Fixt-XX-XX-XX-XX | 0.506 | 0.091 |  | 219.99
RT | Parking Garage Lighting | HPS-WPE-310-1-Fixt-MB-XX-XX-XX | LED-WPG-92-1-Fixt-XX-XX-XX-XX | 0.365 | 0.092 |  | 219.99
RT | Parking Garage Lighting | HPS-WPE-310-1-Fixt-MB-XX-XX-XX | LED-WPG-92-1-Fixt-XX-XX-XX-XX | 0.365 | 0.092 |  | 219.99
RT | Parking Garage Lighting | HPS-WPE-400-1-Fixt-MB-XX-XX-XX | LED-WPG-92-1-Fixt-XX-XX-XX-XX | 0.457 | 0.092 |  | 219.99
RT | Parking Garage Lighting | HPS-WPE-400-1-Fixt-MB-XX-XX-XX | LED-WPG-92-1-Fixt-XX-XX-XX-XX | 0.457 | 0.092 |  | 219.99
RT | Parking Garage Lighting | MH-WPE-400-1-Fixt-MB-XX-XX-XX | LED-WPG-92-1-Fixt-XX-XX-XX-XX | 0.454 | 0.092 |  | 219.99
RT | Parking Garage Lighting | MH-WPE-400-1-Fixt-MB-XX-XX-XX | LED-WPG-92-1-Fixt-XX-XX-XX-XX | 0.454 | 0.092 |  | 219.99
RT | Parking Garage Lighting | MV-WPE-400-1-Fixt-MB-XX-XX-XX | LED-WPG-92-1-Fixt-XX-XX-XX-XX | 0.454 | 0.092 |  | 219.99
RT | Parking Garage Lighting | MV-WPE-400-1-Fixt-MB-XX-XX-XX | LED-WPG-92-1-Fixt-XX-XX-XX-XX | 0.454 | 0.092 |  | 219.99
RT | Parking Garage Lighting | PSMH-WPE-320-1-Fixt-ESMB-XX-XX-XX | LED-WPG-92-1-Fixt-XX-XX-XX-XX | 0.342 | 0.092 |  | 219.99
RT | Parking Garage Lighting | PSMH-WPE-320-1-Fixt-ESMB-XX-XX-XX | LED-WPG-92-1-Fixt-XX-XX-XX-XX | 0.342 | 0.092 |  | 219.99
RT | Parking Garage Lighting | PSMH-WPE-320-1-Fixt-MB-XX-XX-XX | LED-WPG-92-1-Fixt-XX-XX-XX-XX | 0.37 | 0.092 |  | 219.99
RT | Parking Garage Lighting | PSMH-WPE-320-1-Fixt-MB-XX-XX-XX | LED-WPG-92-1-Fixt-XX-XX-XX-XX | 0.37 | 0.092 |  | 219.99
RT | Parking Garage Lighting | PSMH-WPE-350-1-Fixt-ESMB-XX-XX-XX | LED-WPG-92-1-Fixt-XX-XX-XX-XX | 0.375 | 0.092 |  | 219.99
RT | Parking Garage Lighting | PSMH-WPE-350-1-Fixt-ESMB-XX-XX-XX | LED-WPG-92-1-Fixt-XX-XX-XX-XX | 0.375 | 0.092 |  | 219.99
RT | Parking Garage Lighting | PSMH-WPE-350-1-Fixt-MB-XX-XX-XX | LED-WPG-92-1-Fixt-XX-XX-XX-XX | 0.41 | 0.092 |  | 219.99
RT | Parking Garage Lighting | PSMH-WPE-350-1-Fixt-MB-XX-XX-XX | LED-WPG-92-1-Fixt-XX-XX-XX-XX | 0.41 | 0.092 |  | 219.99
RT | Parking Garage Lighting | PSMH-WPE-400-1-Fixt-ESMB-XX-XX-XX | LED-WPG-92-1-Fixt-XX-XX-XX-XX | 0.425 | 0.092 |  | 219.99
RT | Parking Garage Lighting | PSMH-WPE-400-1-Fixt-ESMB-XX-XX-XX | LED-WPG-92-1-Fixt-XX-XX-XX-XX | 0.425 | 0.092 |  | 219.99
RT | Parking Garage Lighting | PSMH-WPE-400-1-Fixt-MB-XX-XX-XX | LED-WPG-92-1-Fixt-XX-XX-XX-XX | 0.465 | 0.092 |  | 219.99
RT | Parking Garage Lighting | PSMH-WPE-400-1-Fixt-MB-XX-XX-XX | LED-WPG-92-1-Fixt-XX-XX-XX-XX | 0.465 | 0.092 |  | 219.99
RT | Parking Garage Lighting | PSMH-WPE-450-1-Fixt-ESMB-XX-XX-XX | LED-WPG-92-1-Fixt-XX-XX-XX-XX | 0.48 | 0.092 |  | 219.99
RT | Parking Garage Lighting | PSMH-WPE-450-1-Fixt-ESMB-XX-XX-XX | LED-WPG-92-1-Fixt-XX-XX-XX-XX | 0.48 | 0.092 |  | 219.99
RT | Parking Garage Lighting | PSMH-WPE-450-1-Fixt-MB-XX-XX-XX | LED-WPG-92-1-Fixt-XX-XX-XX-XX | 0.506 | 0.092 |  | 219.99
RT | Parking Garage Lighting | PSMH-WPE-450-1-Fixt-MB-XX-XX-XX | LED-WPG-92-1-Fixt-XX-XX-XX-XX | 0.506 | 0.092 |  | 219.99
RT | Parking Garage Lighting | HPS-WPE-310-1-Fixt-MB-XX-XX-XX | LED-WPG-93-1-Fixt-XX-XX-XX-XX | 0.365 | 0.093 |  | 219.99
RT | Parking Garage Lighting | HPS-WPE-310-1-Fixt-MB-XX-XX-XX | LED-WPG-93-1-Fixt-XX-XX-XX-XX | 0.365 | 0.093 |  | 219.99
RT | Parking Garage Lighting | HPS-WPE-400-1-Fixt-MB-XX-XX-XX | LED-WPG-93-1-Fixt-XX-XX-XX-XX | 0.457 | 0.093 |  | 219.99
RT | Parking Garage Lighting | HPS-WPE-400-1-Fixt-MB-XX-XX-XX | LED-WPG-93-1-Fixt-XX-XX-XX-XX | 0.457 | 0.093 |  | 219.99
RT | Parking Garage Lighting | MH-WPE-400-1-Fixt-MB-XX-XX-XX | LED-WPG-93-1-Fixt-XX-XX-XX-XX | 0.454 | 0.093 |  | 219.99
RT | Parking Garage Lighting | MH-WPE-400-1-Fixt-MB-XX-XX-XX | LED-WPG-93-1-Fixt-XX-XX-XX-XX | 0.454 | 0.093 |  | 219.99
RT | Parking Garage Lighting | MV-WPE-400-1-Fixt-MB-XX-XX-XX | LED-WPG-93-1-Fixt-XX-XX-XX-XX | 0.454 | 0.093 |  | 219.99
RT | Parking Garage Lighting | MV-WPE-400-1-Fixt-MB-XX-XX-XX | LED-WPG-93-1-Fixt-XX-XX-XX-XX | 0.454 | 0.093 |  | 219.99
RT | Parking Garage Lighting | PSMH-WPE-320-1-Fixt-ESMB-XX-XX-XX | LED-WPG-93-1-Fixt-XX-XX-XX-XX | 0.342 | 0.093 |  | 219.99
RT | Parking Garage Lighting | PSMH-WPE-320-1-Fixt-ESMB-XX-XX-XX | LED-WPG-93-1-Fixt-XX-XX-XX-XX | 0.342 | 0.093 |  | 219.99
RT | Parking Garage Lighting | PSMH-WPE-320-1-Fixt-MB-XX-XX-XX | LED-WPG-93-1-Fixt-XX-XX-XX-XX | 0.37 | 0.093 |  | 219.99
RT | Parking Garage Lighting | PSMH-WPE-320-1-Fixt-MB-XX-XX-XX | LED-WPG-93-1-Fixt-XX-XX-XX-XX | 0.37 | 0.093 |  | 219.99
RT | Parking Garage Lighting | PSMH-WPE-350-1-Fixt-ESMB-XX-XX-XX | LED-WPG-93-1-Fixt-XX-XX-XX-XX | 0.375 | 0.093 |  | 219.99
RT | Parking Garage Lighting | PSMH-WPE-350-1-Fixt-ESMB-XX-XX-XX | LED-WPG-93-1-Fixt-XX-XX-XX-XX | 0.375 | 0.093 |  | 219.99
RT | Parking Garage Lighting | PSMH-WPE-350-1-Fixt-MB-XX-XX-XX | LED-WPG-93-1-Fixt-XX-XX-XX-XX | 0.41 | 0.093 |  | 219.99
RT | Parking Garage Lighting | PSMH-WPE-350-1-Fixt-MB-XX-XX-XX | LED-WPG-93-1-Fixt-XX-XX-XX-XX | 0.41 | 0.093 |  | 219.99
RT | Parking Garage Lighting | PSMH-WPE-400-1-Fixt-ESMB-XX-XX-XX | LED-WPG-93-1-Fixt-XX-XX-XX-XX | 0.425 | 0.093 |  | 219.99
RT | Parking Garage Lighting | PSMH-WPE-400-1-Fixt-ESMB-XX-XX-XX | LED-WPG-93-1-Fixt-XX-XX-XX-XX | 0.425 | 0.093 |  | 219.99
RT | Parking Garage Lighting | PSMH-WPE-400-1-Fixt-MB-XX-XX-XX | LED-WPG-93-1-Fixt-XX-XX-XX-XX | 0.465 | 0.093 |  | 219.99
RT | Parking Garage Lighting | PSMH-WPE-400-1-Fixt-MB-XX-XX-XX | LED-WPG-93-1-Fixt-XX-XX-XX-XX | 0.465 | 0.093 |  | 219.99
RT | Parking Garage Lighting | PSMH-WPE-450-1-Fixt-ESMB-XX-XX-XX | LED-WPG-93-1-Fixt-XX-XX-XX-XX | 0.48 | 0.093 |  | 219.99
RT | Parking Garage Lighting | PSMH-WPE-450-1-Fixt-ESMB-XX-XX-XX | LED-WPG-93-1-Fixt-XX-XX-XX-XX | 0.48 | 0.093 |  | 219.99
RT | Parking Garage Lighting | PSMH-WPE-450-1-Fixt-MB-XX-XX-XX | LED-WPG-93-1-Fixt-XX-XX-XX-XX | 0.506 | 0.093 |  | 219.99
RT | Parking Garage Lighting | PSMH-WPE-450-1-Fixt-MB-XX-XX-XX | LED-WPG-93-1-Fixt-XX-XX-XX-XX | 0.506 | 0.093 |  | 219.99
RT | Parking Garage Lighting | HPS-WPE-310-1-Fixt-MB-XX-XX-XX | LED-WPG-94-1-Fixt-XX-XX-XX-XX | 0.365 | 0.094 |  | 219.99
RT | Parking Garage Lighting | HPS-WPE-310-1-Fixt-MB-XX-XX-XX | LED-WPG-94-1-Fixt-XX-XX-XX-XX | 0.365 | 0.094 |  | 219.99
RT | Parking Garage Lighting | HPS-WPE-400-1-Fixt-MB-XX-XX-XX | LED-WPG-94-1-Fixt-XX-XX-XX-XX | 0.457 | 0.094 |  | 219.99
RT | Parking Garage Lighting | HPS-WPE-400-1-Fixt-MB-XX-XX-XX | LED-WPG-94-1-Fixt-XX-XX-XX-XX | 0.457 | 0.094 |  | 219.99
RT | Parking Garage Lighting | MH-WPE-400-1-Fixt-MB-XX-XX-XX | LED-WPG-94-1-Fixt-XX-XX-XX-XX | 0.454 | 0.094 |  | 219.99
RT | Parking Garage Lighting | MH-WPE-400-1-Fixt-MB-XX-XX-XX | LED-WPG-94-1-Fixt-XX-XX-XX-XX | 0.454 | 0.094 |  | 219.99
RT | Parking Garage Lighting | MV-WPE-400-1-Fixt-MB-XX-XX-XX | LED-WPG-94-1-Fixt-XX-XX-XX-XX | 0.454 | 0.094 |  | 219.99
RT | Parking Garage Lighting | MV-WPE-400-1-Fixt-MB-XX-XX-XX | LED-WPG-94-1-Fixt-XX-XX-XX-XX | 0.454 | 0.094 |  | 219.99
RT | Parking Garage Lighting | PSMH-WPE-320-1-Fixt-ESMB-XX-XX-XX | LED-WPG-94-1-Fixt-XX-XX-XX-XX | 0.342 | 0.094 |  | 219.99
RT | Parking Garage Lighting | PSMH-WPE-320-1-Fixt-ESMB-XX-XX-XX | LED-WPG-94-1-Fixt-XX-XX-XX-XX | 0.342 | 0.094 |  | 219.99
RT | Parking Garage Lighting | PSMH-WPE-320-1-Fixt-MB-XX-XX-XX | LED-WPG-94-1-Fixt-XX-XX-XX-XX | 0.37 | 0.094 |  | 219.99
RT | Parking Garage Lighting | PSMH-WPE-320-1-Fixt-MB-XX-XX-XX | LED-WPG-94-1-Fixt-XX-XX-XX-XX | 0.37 | 0.094 |  | 219.99
RT | Parking Garage Lighting | PSMH-WPE-350-1-Fixt-ESMB-XX-XX-XX | LED-WPG-94-1-Fixt-XX-XX-XX-XX | 0.375 | 0.094 |  | 219.99
RT | Parking Garage Lighting | PSMH-WPE-350-1-Fixt-ESMB-XX-XX-XX | LED-WPG-94-1-Fixt-XX-XX-XX-XX | 0.375 | 0.094 |  | 219.99
RT | Parking Garage Lighting | PSMH-WPE-350-1-Fixt-MB-XX-XX-XX | LED-WPG-94-1-Fixt-XX-XX-XX-XX | 0.41 | 0.094 |  | 219.99
RT | Parking Garage Lighting | PSMH-WPE-350-1-Fixt-MB-XX-XX-XX | LED-WPG-94-1-Fixt-XX-XX-XX-XX | 0.41 | 0.094 |  | 219.99
RT | Parking Garage Lighting | PSMH-WPE-400-1-Fixt-ESMB-XX-XX-XX | LED-WPG-94-1-Fixt-XX-XX-XX-XX | 0.425 | 0.094 |  | 219.99
RT | Parking Garage Lighting | PSMH-WPE-400-1-Fixt-ESMB-XX-XX-XX | LED-WPG-94-1-Fixt-XX-XX-XX-XX | 0.425 | 0.094 |  | 219.99
RT | Parking Garage Lighting | PSMH-WPE-400-1-Fixt-MB-XX-XX-XX | LED-WPG-94-1-Fixt-XX-XX-XX-XX | 0.465 | 0.094 |  | 219.99
RT | Parking Garage Lighting | PSMH-WPE-400-1-Fixt-MB-XX-XX-XX | LED-WPG-94-1-Fixt-XX-XX-XX-XX | 0.465 | 0.094 |  | 219.99
RT | Parking Garage Lighting | PSMH-WPE-450-1-Fixt-ESMB-XX-XX-XX | LED-WPG-94-1-Fixt-XX-XX-XX-XX | 0.48 | 0.094 |  | 219.99
RT | Parking Garage Lighting | PSMH-WPE-450-1-Fixt-ESMB-XX-XX-XX | LED-WPG-94-1-Fixt-XX-XX-XX-XX | 0.48 | 0.094 |  | 219.99
RT | Parking Garage Lighting | PSMH-WPE-450-1-Fixt-MB-XX-XX-XX | LED-WPG-94-1-Fixt-XX-XX-XX-XX | 0.506 | 0.094 |  | 219.99
RT | Parking Garage Lighting | PSMH-WPE-450-1-Fixt-MB-XX-XX-XX | LED-WPG-94-1-Fixt-XX-XX-XX-XX | 0.506 | 0.094 |  | 219.99
RT | Parking Garage Lighting | HPS-WPE-310-1-Fixt-MB-XX-XX-XX | LED-WPG-95-1-Fixt-XX-XX-XX-XX | 0.365 | 0.095 |  | 219.99
RT | Parking Garage Lighting | HPS-WPE-310-1-Fixt-MB-XX-XX-XX | LED-WPG-95-1-Fixt-XX-XX-XX-XX | 0.365 | 0.095 |  | 219.99
RT | Parking Garage Lighting | HPS-WPE-400-1-Fixt-MB-XX-XX-XX | LED-WPG-95-1-Fixt-XX-XX-XX-XX | 0.457 | 0.095 |  | 219.99
RT | Parking Garage Lighting | HPS-WPE-400-1-Fixt-MB-XX-XX-XX | LED-WPG-95-1-Fixt-XX-XX-XX-XX | 0.457 | 0.095 |  | 219.99
RT | Parking Garage Lighting | MH-WPE-400-1-Fixt-MB-XX-XX-XX | LED-WPG-95-1-Fixt-XX-XX-XX-XX | 0.454 | 0.095 |  | 219.99
RT | Parking Garage Lighting | MH-WPE-400-1-Fixt-MB-XX-XX-XX | LED-WPG-95-1-Fixt-XX-XX-XX-XX | 0.454 | 0.095 |  | 219.99
RT | Parking Garage Lighting | MV-WPE-400-1-Fixt-MB-XX-XX-XX | LED-WPG-95-1-Fixt-XX-XX-XX-XX | 0.454 | 0.095 |  | 219.99
RT | Parking Garage Lighting | MV-WPE-400-1-Fixt-MB-XX-XX-XX | LED-WPG-95-1-Fixt-XX-XX-XX-XX | 0.454 | 0.095 |  | 219.99
RT | Parking Garage Lighting | PSMH-WPE-320-1-Fixt-ESMB-XX-XX-XX | LED-WPG-95-1-Fixt-XX-XX-XX-XX | 0.342 | 0.095 |  | 219.99
RT | Parking Garage Lighting | PSMH-WPE-320-1-Fixt-ESMB-XX-XX-XX | LED-WPG-95-1-Fixt-XX-XX-XX-XX | 0.342 | 0.095 |  | 219.99
RT | Parking Garage Lighting | PSMH-WPE-320-1-Fixt-MB-XX-XX-XX | LED-WPG-95-1-Fixt-XX-XX-XX-XX | 0.37 | 0.095 |  | 219.99
RT | Parking Garage Lighting | PSMH-WPE-320-1-Fixt-MB-XX-XX-XX | LED-WPG-95-1-Fixt-XX-XX-XX-XX | 0.37 | 0.095 |  | 219.99
RT | Parking Garage Lighting | PSMH-WPE-350-1-Fixt-ESMB-XX-XX-XX | LED-WPG-95-1-Fixt-XX-XX-XX-XX | 0.375 | 0.095 |  | 219.99
RT | Parking Garage Lighting | PSMH-WPE-350-1-Fixt-ESMB-XX-XX-XX | LED-WPG-95-1-Fixt-XX-XX-XX-XX | 0.375 | 0.095 |  | 219.99
RT | Parking Garage Lighting | PSMH-WPE-350-1-Fixt-MB-XX-XX-XX | LED-WPG-95-1-Fixt-XX-XX-XX-XX | 0.41 | 0.095 |  | 219.99
RT | Parking Garage Lighting | PSMH-WPE-350-1-Fixt-MB-XX-XX-XX | LED-WPG-95-1-Fixt-XX-XX-XX-XX | 0.41 | 0.095 |  | 219.99
RT | Parking Garage Lighting | PSMH-WPE-400-1-Fixt-ESMB-XX-XX-XX | LED-WPG-95-1-Fixt-XX-XX-XX-XX | 0.425 | 0.095 |  | 219.99
RT | Parking Garage Lighting | PSMH-WPE-400-1-Fixt-ESMB-XX-XX-XX | LED-WPG-95-1-Fixt-XX-XX-XX-XX | 0.425 | 0.095 |  | 219.99
RT | Parking Garage Lighting | PSMH-WPE-400-1-Fixt-MB-XX-XX-XX | LED-WPG-95-1-Fixt-XX-XX-XX-XX | 0.465 | 0.095 |  | 219.99
RT | Parking Garage Lighting | PSMH-WPE-400-1-Fixt-MB-XX-XX-XX | LED-WPG-95-1-Fixt-XX-XX-XX-XX | 0.465 | 0.095 |  | 219.99
RT | Parking Garage Lighting | PSMH-WPE-450-1-Fixt-ESMB-XX-XX-XX | LED-WPG-95-1-Fixt-XX-XX-XX-XX | 0.48 | 0.095 |  | 219.99
RT | Parking Garage Lighting | PSMH-WPE-450-1-Fixt-ESMB-XX-XX-XX | LED-WPG-95-1-Fixt-XX-XX-XX-XX | 0.48 | 0.095 |  | 219.99
RT | Parking Garage Lighting | PSMH-WPE-450-1-Fixt-MB-XX-XX-XX | LED-WPG-95-1-Fixt-XX-XX-XX-XX | 0.506 | 0.095 |  | 219.99
RT | Parking Garage Lighting | PSMH-WPE-450-1-Fixt-MB-XX-XX-XX | LED-WPG-95-1-Fixt-XX-XX-XX-XX | 0.506 | 0.095 |  | 219.99
RT | Parking Garage Lighting | HPS-WPE-310-1-Fixt-MB-XX-XX-XX | LED-WPG-96-1-Fixt-XX-XX-XX-XX | 0.365 | 0.096 |  | 219.99
RT | Parking Garage Lighting | HPS-WPE-310-1-Fixt-MB-XX-XX-XX | LED-WPG-96-1-Fixt-XX-XX-XX-XX | 0.365 | 0.096 |  | 219.99
RT | Parking Garage Lighting | HPS-WPE-400-1-Fixt-MB-XX-XX-XX | LED-WPG-96-1-Fixt-XX-XX-XX-XX | 0.457 | 0.096 |  | 219.99
RT | Parking Garage Lighting | HPS-WPE-400-1-Fixt-MB-XX-XX-XX | LED-WPG-96-1-Fixt-XX-XX-XX-XX | 0.457 | 0.096 |  | 219.99
RT | Parking Garage Lighting | MH-WPE-400-1-Fixt-MB-XX-XX-XX | LED-WPG-96-1-Fixt-XX-XX-XX-XX | 0.454 | 0.096 |  | 219.99
RT | Parking Garage Lighting | MH-WPE-400-1-Fixt-MB-XX-XX-XX | LED-WPG-96-1-Fixt-XX-XX-XX-XX | 0.454 | 0.096 |  | 219.99
RT | Parking Garage Lighting | MV-WPE-400-1-Fixt-MB-XX-XX-XX | LED-WPG-96-1-Fixt-XX-XX-XX-XX | 0.454 | 0.096 |  | 219.99
RT | Parking Garage Lighting | MV-WPE-400-1-Fixt-MB-XX-XX-XX | LED-WPG-96-1-Fixt-XX-XX-XX-XX | 0.454 | 0.096 |  | 219.99
RT | Parking Garage Lighting | PSMH-WPE-320-1-Fixt-ESMB-XX-XX-XX | LED-WPG-96-1-Fixt-XX-XX-XX-XX | 0.342 | 0.096 |  | 219.99
RT | Parking Garage Lighting | PSMH-WPE-320-1-Fixt-ESMB-XX-XX-XX | LED-WPG-96-1-Fixt-XX-XX-XX-XX | 0.342 | 0.096 |  | 219.99
RT | Parking Garage Lighting | PSMH-WPE-320-1-Fixt-MB-XX-XX-XX | LED-WPG-96-1-Fixt-XX-XX-XX-XX | 0.37 | 0.096 |  | 219.99
RT | Parking Garage Lighting | PSMH-WPE-320-1-Fixt-MB-XX-XX-XX | LED-WPG-96-1-Fixt-XX-XX-XX-XX | 0.37 | 0.096 |  | 219.99
RT | Parking Garage Lighting | PSMH-WPE-350-1-Fixt-ESMB-XX-XX-XX | LED-WPG-96-1-Fixt-XX-XX-XX-XX | 0.375 | 0.096 |  | 219.99
RT | Parking Garage Lighting | PSMH-WPE-350-1-Fixt-ESMB-XX-XX-XX | LED-WPG-96-1-Fixt-XX-XX-XX-XX | 0.375 | 0.096 |  | 219.99
RT | Parking Garage Lighting | PSMH-WPE-350-1-Fixt-MB-XX-XX-XX | LED-WPG-96-1-Fixt-XX-XX-XX-XX | 0.41 | 0.096 |  | 219.99
RT | Parking Garage Lighting | PSMH-WPE-350-1-Fixt-MB-XX-XX-XX | LED-WPG-96-1-Fixt-XX-XX-XX-XX | 0.41 | 0.096 |  | 219.99
RT | Parking Garage Lighting | PSMH-WPE-400-1-Fixt-ESMB-XX-XX-XX | LED-WPG-96-1-Fixt-XX-XX-XX-XX | 0.425 | 0.096 |  | 219.99
RT | Parking Garage Lighting | PSMH-WPE-400-1-Fixt-ESMB-XX-XX-XX | LED-WPG-96-1-Fixt-XX-XX-XX-XX | 0.425 | 0.096 |  | 219.99
RT | Parking Garage Lighting | PSMH-WPE-400-1-Fixt-MB-XX-XX-XX | LED-WPG-96-1-Fixt-XX-XX-XX-XX | 0.465 | 0.096 |  | 219.99
RT | Parking Garage Lighting | PSMH-WPE-400-1-Fixt-MB-XX-XX-XX | LED-WPG-96-1-Fixt-XX-XX-XX-XX | 0.465 | 0.096 |  | 219.99
RT | Parking Garage Lighting | PSMH-WPE-450-1-Fixt-ESMB-XX-XX-XX | LED-WPG-96-1-Fixt-XX-XX-XX-XX | 0.48 | 0.096 |  | 219.99
RT | Parking Garage Lighting | PSMH-WPE-450-1-Fixt-ESMB-XX-XX-XX | LED-WPG-96-1-Fixt-XX-XX-XX-XX | 0.48 | 0.096 |  | 219.99
RT | Parking Garage Lighting | PSMH-WPE-450-1-Fixt-MB-XX-XX-XX | LED-WPG-96-1-Fixt-XX-XX-XX-XX | 0.506 | 0.096 |  | 219.99
RT | Parking Garage Lighting | PSMH-WPE-450-1-Fixt-MB-XX-XX-XX | LED-WPG-96-1-Fixt-XX-XX-XX-XX | 0.506 | 0.096 |  | 219.99
RT | Parking Garage Lighting | HPS-WPE-310-1-Fixt-MB-XX-XX-XX | LED-WPG-97-1-Fixt-XX-XX-XX-XX | 0.365 | 0.097 |  | 219.99
RT | Parking Garage Lighting | HPS-WPE-310-1-Fixt-MB-XX-XX-XX | LED-WPG-97-1-Fixt-XX-XX-XX-XX | 0.365 | 0.097 |  | 219.99
RT | Parking Garage Lighting | HPS-WPE-400-1-Fixt-MB-XX-XX-XX | LED-WPG-97-1-Fixt-XX-XX-XX-XX | 0.457 | 0.097 |  | 219.99
RT | Parking Garage Lighting | HPS-WPE-400-1-Fixt-MB-XX-XX-XX | LED-WPG-97-1-Fixt-XX-XX-XX-XX | 0.457 | 0.097 |  | 219.99
RT | Parking Garage Lighting | MH-WPE-400-1-Fixt-MB-XX-XX-XX | LED-WPG-97-1-Fixt-XX-XX-XX-XX | 0.454 | 0.097 |  | 219.99
RT | Parking Garage Lighting | MH-WPE-400-1-Fixt-MB-XX-XX-XX | LED-WPG-97-1-Fixt-XX-XX-XX-XX | 0.454 | 0.097 |  | 219.99
RT | Parking Garage Lighting | MV-WPE-400-1-Fixt-MB-XX-XX-XX | LED-WPG-97-1-Fixt-XX-XX-XX-XX | 0.454 | 0.097 |  | 219.99
RT | Parking Garage Lighting | MV-WPE-400-1-Fixt-MB-XX-XX-XX | LED-WPG-97-1-Fixt-XX-XX-XX-XX | 0.454 | 0.097 |  | 219.99
RT | Parking Garage Lighting | PSMH-WPE-320-1-Fixt-ESMB-XX-XX-XX | LED-WPG-97-1-Fixt-XX-XX-XX-XX | 0.342 | 0.097 |  | 219.99
RT | Parking Garage Lighting | PSMH-WPE-320-1-Fixt-ESMB-XX-XX-XX | LED-WPG-97-1-Fixt-XX-XX-XX-XX | 0.342 | 0.097 |  | 219.99
RT | Parking Garage Lighting | PSMH-WPE-320-1-Fixt-MB-XX-XX-XX | LED-WPG-97-1-Fixt-XX-XX-XX-XX | 0.37 | 0.097 |  | 219.99
RT | Parking Garage Lighting | PSMH-WPE-320-1-Fixt-MB-XX-XX-XX | LED-WPG-97-1-Fixt-XX-XX-XX-XX | 0.37 | 0.097 |  | 219.99
RT | Parking Garage Lighting | PSMH-WPE-350-1-Fixt-ESMB-XX-XX-XX | LED-WPG-97-1-Fixt-XX-XX-XX-XX | 0.375 | 0.097 |  | 219.99
RT | Parking Garage Lighting | PSMH-WPE-350-1-Fixt-ESMB-XX-XX-XX | LED-WPG-97-1-Fixt-XX-XX-XX-XX | 0.375 | 0.097 |  | 219.99
RT | Parking Garage Lighting | PSMH-WPE-350-1-Fixt-MB-XX-XX-XX | LED-WPG-97-1-Fixt-XX-XX-XX-XX | 0.41 | 0.097 |  | 219.99
RT | Parking Garage Lighting | PSMH-WPE-350-1-Fixt-MB-XX-XX-XX | LED-WPG-97-1-Fixt-XX-XX-XX-XX | 0.41 | 0.097 |  | 219.99
RT | Parking Garage Lighting | PSMH-WPE-400-1-Fixt-ESMB-XX-XX-XX | LED-WPG-97-1-Fixt-XX-XX-XX-XX | 0.425 | 0.097 |  | 219.99
RT | Parking Garage Lighting | PSMH-WPE-400-1-Fixt-ESMB-XX-XX-XX | LED-WPG-97-1-Fixt-XX-XX-XX-XX | 0.425 | 0.097 |  | 219.99
RT | Parking Garage Lighting | PSMH-WPE-400-1-Fixt-MB-XX-XX-XX | LED-WPG-97-1-Fixt-XX-XX-XX-XX | 0.465 | 0.097 |  | 219.99
RT | Parking Garage Lighting | PSMH-WPE-400-1-Fixt-MB-XX-XX-XX | LED-WPG-97-1-Fixt-XX-XX-XX-XX | 0.465 | 0.097 |  | 219.99
RT | Parking Garage Lighting | PSMH-WPE-450-1-Fixt-ESMB-XX-XX-XX | LED-WPG-97-1-Fixt-XX-XX-XX-XX | 0.48 | 0.097 |  | 219.99
RT | Parking Garage Lighting | PSMH-WPE-450-1-Fixt-ESMB-XX-XX-XX | LED-WPG-97-1-Fixt-XX-XX-XX-XX | 0.48 | 0.097 |  | 219.99
RT | Parking Garage Lighting | PSMH-WPE-450-1-Fixt-MB-XX-XX-XX | LED-WPG-97-1-Fixt-XX-XX-XX-XX | 0.506 | 0.097 |  | 219.99
RT | Parking Garage Lighting | PSMH-WPE-450-1-Fixt-MB-XX-XX-XX | LED-WPG-97-1-Fixt-XX-XX-XX-XX | 0.506 | 0.097 |  | 219.99
RT | Parking Garage Lighting | HPS-WPE-310-1-Fixt-MB-XX-XX-XX | LED-WPG-98-1-Fixt-XX-XX-XX-XX | 0.365 | 0.098 |  | 219.99
RT | Parking Garage Lighting | HPS-WPE-310-1-Fixt-MB-XX-XX-XX | LED-WPG-98-1-Fixt-XX-XX-XX-XX | 0.365 | 0.098 |  | 219.99
RT | Parking Garage Lighting | HPS-WPE-400-1-Fixt-MB-XX-XX-XX | LED-WPG-98-1-Fixt-XX-XX-XX-XX | 0.457 | 0.098 |  | 219.99
RT | Parking Garage Lighting | HPS-WPE-400-1-Fixt-MB-XX-XX-XX | LED-WPG-98-1-Fixt-XX-XX-XX-XX | 0.457 | 0.098 |  | 219.99
RT | Parking Garage Lighting | MH-WPE-400-1-Fixt-MB-XX-XX-XX | LED-WPG-98-1-Fixt-XX-XX-XX-XX | 0.454 | 0.098 |  | 219.99
RT | Parking Garage Lighting | MH-WPE-400-1-Fixt-MB-XX-XX-XX | LED-WPG-98-1-Fixt-XX-XX-XX-XX | 0.454 | 0.098 |  | 219.99
RT | Parking Garage Lighting | MV-WPE-400-1-Fixt-MB-XX-XX-XX | LED-WPG-98-1-Fixt-XX-XX-XX-XX | 0.454 | 0.098 |  | 219.99
RT | Parking Garage Lighting | MV-WPE-400-1-Fixt-MB-XX-XX-XX | LED-WPG-98-1-Fixt-XX-XX-XX-XX | 0.454 | 0.098 |  | 219.99
RT | Parking Garage Lighting | PSMH-WPE-320-1-Fixt-ESMB-XX-XX-XX | LED-WPG-98-1-Fixt-XX-XX-XX-XX | 0.342 | 0.098 |  | 219.99
RT | Parking Garage Lighting | PSMH-WPE-320-1-Fixt-ESMB-XX-XX-XX | LED-WPG-98-1-Fixt-XX-XX-XX-XX | 0.342 | 0.098 |  | 219.99
RT | Parking Garage Lighting | PSMH-WPE-320-1-Fixt-MB-XX-XX-XX | LED-WPG-98-1-Fixt-XX-XX-XX-XX | 0.37 | 0.098 |  | 219.99
RT | Parking Garage Lighting | PSMH-WPE-320-1-Fixt-MB-XX-XX-XX | LED-WPG-98-1-Fixt-XX-XX-XX-XX | 0.37 | 0.098 |  | 219.99
RT | Parking Garage Lighting | PSMH-WPE-350-1-Fixt-ESMB-XX-XX-XX | LED-WPG-98-1-Fixt-XX-XX-XX-XX | 0.375 | 0.098 |  | 219.99
RT | Parking Garage Lighting | PSMH-WPE-350-1-Fixt-ESMB-XX-XX-XX | LED-WPG-98-1-Fixt-XX-XX-XX-XX | 0.375 | 0.098 |  | 219.99
RT | Parking Garage Lighting | PSMH-WPE-350-1-Fixt-MB-XX-XX-XX | LED-WPG-98-1-Fixt-XX-XX-XX-XX | 0.41 | 0.098 |  | 219.99
RT | Parking Garage Lighting | PSMH-WPE-350-1-Fixt-MB-XX-XX-XX | LED-WPG-98-1-Fixt-XX-XX-XX-XX | 0.41 | 0.098 |  | 219.99
RT | Parking Garage Lighting | PSMH-WPE-400-1-Fixt-ESMB-XX-XX-XX | LED-WPG-98-1-Fixt-XX-XX-XX-XX | 0.425 | 0.098 |  | 219.99
RT | Parking Garage Lighting | PSMH-WPE-400-1-Fixt-ESMB-XX-XX-XX | LED-WPG-98-1-Fixt-XX-XX-XX-XX | 0.425 | 0.098 |  | 219.99
RT | Parking Garage Lighting | PSMH-WPE-400-1-Fixt-MB-XX-XX-XX | LED-WPG-98-1-Fixt-XX-XX-XX-XX | 0.465 | 0.098 |  | 219.99
RT | Parking Garage Lighting | PSMH-WPE-400-1-Fixt-MB-XX-XX-XX | LED-WPG-98-1-Fixt-XX-XX-XX-XX | 0.465 | 0.098 |  | 219.99
RT | Parking Garage Lighting | PSMH-WPE-450-1-Fixt-ESMB-XX-XX-XX | LED-WPG-98-1-Fixt-XX-XX-XX-XX | 0.48 | 0.098 |  | 219.99
RT | Parking Garage Lighting | PSMH-WPE-450-1-Fixt-ESMB-XX-XX-XX | LED-WPG-98-1-Fixt-XX-XX-XX-XX | 0.48 | 0.098 |  | 219.99
RT | Parking Garage Lighting | PSMH-WPE-450-1-Fixt-MB-XX-XX-XX | LED-WPG-98-1-Fixt-XX-XX-XX-XX | 0.506 | 0.098 |  | 219.99
RT | Parking Garage Lighting | PSMH-WPE-450-1-Fixt-MB-XX-XX-XX | LED-WPG-98-1-Fixt-XX-XX-XX-XX | 0.506 | 0.098 |  | 219.99
RT | Parking Garage Lighting | HPS-WPE-310-1-Fixt-MB-XX-XX-XX | LED-WPG-99-1-Fixt-XX-XX-XX-XX | 0.365 | 0.099 |  | 219.99
RT | Parking Garage Lighting | HPS-WPE-310-1-Fixt-MB-XX-XX-XX | LED-WPG-99-1-Fixt-XX-XX-XX-XX | 0.365 | 0.099 |  | 219.99
RT | Parking Garage Lighting | HPS-WPE-400-1-Fixt-MB-XX-XX-XX | LED-WPG-99-1-Fixt-XX-XX-XX-XX | 0.457 | 0.099 |  | 219.99
RT | Parking Garage Lighting | HPS-WPE-400-1-Fixt-MB-XX-XX-XX | LED-WPG-99-1-Fixt-XX-XX-XX-XX | 0.457 | 0.099 |  | 219.99
RT | Parking Garage Lighting | MH-WPE-400-1-Fixt-MB-XX-XX-XX | LED-WPG-99-1-Fixt-XX-XX-XX-XX | 0.454 | 0.099 |  | 219.99
RT | Parking Garage Lighting | MH-WPE-400-1-Fixt-MB-XX-XX-XX | LED-WPG-99-1-Fixt-XX-XX-XX-XX | 0.454 | 0.099 |  | 219.99
RT | Parking Garage Lighting | MV-WPE-400-1-Fixt-MB-XX-XX-XX | LED-WPG-99-1-Fixt-XX-XX-XX-XX | 0.454 | 0.099 |  | 219.99
RT | Parking Garage Lighting | MV-WPE-400-1-Fixt-MB-XX-XX-XX | LED-WPG-99-1-Fixt-XX-XX-XX-XX | 0.454 | 0.099 |  | 219.99
RT | Parking Garage Lighting | PSMH-WPE-320-1-Fixt-ESMB-XX-XX-XX | LED-WPG-99-1-Fixt-XX-XX-XX-XX | 0.342 | 0.099 |  | 219.99
RT | Parking Garage Lighting | PSMH-WPE-320-1-Fixt-ESMB-XX-XX-XX | LED-WPG-99-1-Fixt-XX-XX-XX-XX | 0.342 | 0.099 |  | 219.99
RT | Parking Garage Lighting | PSMH-WPE-320-1-Fixt-MB-XX-XX-XX | LED-WPG-99-1-Fixt-XX-XX-XX-XX | 0.37 | 0.099 |  | 219.99
RT | Parking Garage Lighting | PSMH-WPE-320-1-Fixt-MB-XX-XX-XX | LED-WPG-99-1-Fixt-XX-XX-XX-XX | 0.37 | 0.099 |  | 219.99
RT | Parking Garage Lighting | PSMH-WPE-350-1-Fixt-ESMB-XX-XX-XX | LED-WPG-99-1-Fixt-XX-XX-XX-XX | 0.375 | 0.099 |  | 219.99
RT | Parking Garage Lighting | PSMH-WPE-350-1-Fixt-ESMB-XX-XX-XX | LED-WPG-99-1-Fixt-XX-XX-XX-XX | 0.375 | 0.099 |  | 219.99
RT | Parking Garage Lighting | PSMH-WPE-350-1-Fixt-MB-XX-XX-XX | LED-WPG-99-1-Fixt-XX-XX-XX-XX | 0.41 | 0.099 |  | 219.99
RT | Parking Garage Lighting | PSMH-WPE-350-1-Fixt-MB-XX-XX-XX | LED-WPG-99-1-Fixt-XX-XX-XX-XX | 0.41 | 0.099 |  | 219.99
RT | Parking Garage Lighting | PSMH-WPE-400-1-Fixt-ESMB-XX-XX-XX | LED-WPG-99-1-Fixt-XX-XX-XX-XX | 0.425 | 0.099 |  | 219.99
RT | Parking Garage Lighting | PSMH-WPE-400-1-Fixt-ESMB-XX-XX-XX | LED-WPG-99-1-Fixt-XX-XX-XX-XX | 0.425 | 0.099 |  | 219.99
RT | Parking Garage Lighting | PSMH-WPE-400-1-Fixt-MB-XX-XX-XX | LED-WPG-99-1-Fixt-XX-XX-XX-XX | 0.465 | 0.099 |  | 219.99
RT | Parking Garage Lighting | PSMH-WPE-400-1-Fixt-MB-XX-XX-XX | LED-WPG-99-1-Fixt-XX-XX-XX-XX | 0.465 | 0.099 |  | 219.99
RT | Parking Garage Lighting | PSMH-WPE-450-1-Fixt-ESMB-XX-XX-XX | LED-WPG-99-1-Fixt-XX-XX-XX-XX | 0.48 | 0.099 |  | 219.99
RT | Parking Garage Lighting | PSMH-WPE-450-1-Fixt-ESMB-XX-XX-XX | LED-WPG-99-1-Fixt-XX-XX-XX-XX | 0.48 | 0.099 |  | 219.99
RT | Parking Garage Lighting | PSMH-WPE-450-1-Fixt-MB-XX-XX-XX | LED-WPG-99-1-Fixt-XX-XX-XX-XX | 0.506 | 0.099 |  | 219.99
RT | Parking Garage Lighting | PSMH-WPE-450-1-Fixt-MB-XX-XX-XX | LED-WPG-99-1-Fixt-XX-XX-XX-XX | 0.506 | 0.099 |  | 219.99
RT | Metal Halide Retrofit | MH-GEN-1500-1-Fixt-MB-XX-XX-XX | PSMH-GEN-1000-1-Fixt-MB-XX-XX-XX | 1.61 | 1.08 |  | 280
RT | High Pressure Sodium Retrofit | HPS-GEN-150-1-Fixt-MB-XX-XX-XX | PSMH-GEN-100-1-Fixt-ESMB-XX-XX-XX | 0.188 | 0.118 |  | 161
RT | Incandescent Over 100W Retrofit | INX-GEN-250-1-Lamp-XX-XX-XX-XX | PSMH-GEN-100-1-Fixt-ESMB-XX-XX-XX | 0.25 | 0.118 |  | 161
RT | Incandescent Over 100W Retrofit | INX-GEN-300-1-Lamp-XX-XX-XX-XX | PSMH-GEN-100-1-Fixt-ESMB-XX-XX-XX | 0.3 | 0.118 |  | 161
RT | Incandescent Over 100W Retrofit | INX-GEN-350-1-Lamp-XX-XX-XX-XX | PSMH-GEN-100-1-Fixt-ESMB-XX-XX-XX | 0.35 | 0.118 |  | 161
RT | Metal Halide Retrofit | MH-GEN-175-1-Fixt-MB-XX-XX-XX | PSMH-GEN-100-1-Fixt-ESMB-XX-XX-XX | 0.21 | 0.118 |  | 161
RT | Mercury Vapor Retrofit | MV-GEN-175-1-Fixt-MB-XX-XX-XX | PSMH-GEN-100-1-Fixt-ESMB-XX-XX-XX | 0.205 | 0.118 |  | 161
RT | High Pressure Sodium Retrofit | HPS-GEN-150-1-Fixt-MB-XX-XX-XX | PSMH-GEN-100-1-Fixt-MB-XX-XX-XX | 0.188 | 0.128 |  | 161
RT | Incandescent Over 100W Retrofit | INX-GEN-250-1-Lamp-XX-XX-XX-XX | PSMH-GEN-100-1-Fixt-MB-XX-XX-XX | 0.25 | 0.128 |  | 161
RT | Incandescent Over 100W Retrofit | INX-GEN-300-1-Lamp-XX-XX-XX-XX | PSMH-GEN-100-1-Fixt-MB-XX-XX-XX | 0.3 | 0.128 |  | 161
RT | Incandescent Over 100W Retrofit | INX-GEN-350-1-Lamp-XX-XX-XX-XX | PSMH-GEN-100-1-Fixt-MB-XX-XX-XX | 0.35 | 0.128 |  | 161
RT | Metal Halide Retrofit | MH-GEN-175-1-Fixt-MB-XX-XX-XX | PSMH-GEN-100-1-Fixt-MB-XX-XX-XX | 0.21 | 0.128 |  | 161
RT | Mercury Vapor Retrofit | MV-GEN-175-1-Fixt-MB-XX-XX-XX | PSMH-GEN-100-1-Fixt-MB-XX-XX-XX | 0.205 | 0.128 |  | 161
RT | Incandescent Over 100W Retrofit | INX-GEN-350-1-Lamp-XX-XX-XX-XX | PSMH-GEN-125-1-Fixt-MB-XX-XX-XX | 0.35 | 0.15 |  | 161
RT | Incandescent Over 100W Retrofit | INX-GEN-400-1-Lamp-XX-XX-XX-XX | PSMH-GEN-125-1-Fixt-MB-XX-XX-XX | 0.4 | 0.15 |  | 161
RT | Incandescent Over 100W Retrofit | INX-GEN-500-1-Lamp-XX-XX-XX-XX | PSMH-GEN-125-1-Fixt-MB-XX-XX-XX | 0.5 | 0.15 |  | 161
RT | Incandescent Over 100W Retrofit | INX-GEN-350-1-Lamp-XX-XX-XX-XX | PSMH-GEN-150-1-Fixt-ESMB-XX-XX-XX | 0.35 | 0.173 |  | 161
RT | Incandescent Over 100W Retrofit | INX-GEN-400-1-Lamp-XX-XX-XX-XX | PSMH-GEN-150-1-Fixt-ESMB-XX-XX-XX | 0.4 | 0.173 |  | 161
RT | Incandescent Over 100W Retrofit | INX-GEN-500-1-Lamp-XX-XX-XX-XX | PSMH-GEN-150-1-Fixt-ESMB-XX-XX-XX | 0.5 | 0.173 |  | 161
RT | Metal Halide Retrofit | MH-GEN-175-1-Fixt-MB-XX-XX-XX | PSMH-GEN-150-1-Fixt-ESMB-XX-XX-XX | 0.21 | 0.173 |  | 161
RT | Mercury Vapor Retrofit | MV-GEN-175-1-Fixt-MB-XX-XX-XX | PSMH-GEN-150-1-Fixt-ESMB-XX-XX-XX | 0.205 | 0.173 |  | 161
RT | Incandescent Over 100W Retrofit | INX-GEN-500-1-Lamp-XX-XX-XX-XX | PSMH-GEN-150-1-Fixt-MB-XX-XX-XX | 0.5 | 0.189 |  | 161
RT | Metal Halide Retrofit | MH-GEN-175-1-Fixt-MB-XX-XX-XX | PSMH-GEN-150-1-Fixt-MB-XX-XX-XX | 0.21 | 0.189 |  | 161
RT | Mercury Vapor Retrofit | MV-GEN-175-1-Fixt-MB-XX-XX-XX | PSMH-GEN-150-1-Fixt-MB-XX-XX-XX | 0.205 | 0.189 |  | 161
RT | High Pressure Sodium Retrofit | HPS-GEN-250-1-Fixt-MB-XX-XX-XX | PSMH-GEN-175-1-Fixt-ESMB-XX-XX-XX | 0.295 | 0.189 |  | 161
RT | Incandescent Over 100W Retrofit | INX-GEN-500-1-Lamp-XX-XX-XX-XX | PSMH-GEN-175-1-Fixt-ESMB-XX-XX-XX | 0.5 | 0.189 |  | 161
RT | Metal Halide Retrofit | MH-GEN-250-1-Fixt-MB-XX-XX-XX | PSMH-GEN-175-1-Fixt-ESMB-XX-XX-XX | 0.295 | 0.189 |  | 161
RT | Mercury Vapor Retrofit | MV-GEN-250-1-Fixt-MB-XX-XX-XX | PSMH-GEN-175-1-Fixt-ESMB-XX-XX-XX | 0.285 | 0.189 |  | 161
RT | High Pressure Sodium Retrofit | HPS-GEN-250-1-Fixt-MB-XX-XX-XX | PSMH-GEN-175-1-Fixt-MB-XX-XX-XX | 0.295 | 0.208 |  | 161
RT | Incandescent Over 100W Retrofit | INX-GEN-500-1-Lamp-XX-XX-XX-XX | PSMH-GEN-175-1-Fixt-MB-XX-XX-XX | 0.5 | 0.208 |  | 161
RT | Metal Halide Retrofit | MH-GEN-250-1-Fixt-MB-XX-XX-XX | PSMH-GEN-175-1-Fixt-MB-XX-XX-XX | 0.295 | 0.208 |  | 161
RT | Mercury Vapor Retrofit | MV-GEN-250-1-Fixt-MB-XX-XX-XX | PSMH-GEN-175-1-Fixt-MB-XX-XX-XX | 0.285 | 0.208 |  | 161
RT | High Pressure Sodium Retrofit | HPS-GEN-250-1-Fixt-MB-XX-XX-XX | PSMH-GEN-200-1-Fixt-ESMB-XX-XX-XX | 0.295 | 0.218 |  | 280
RT | High Pressure Sodium Retrofit | HPS-GEN-310-1-Fixt-MB-XX-XX-XX | PSMH-GEN-200-1-Fixt-ESMB-XX-XX-XX | 0.365 | 0.218 |  | 280
RT | Metal Halide Retrofit | MH-GEN-250-1-Fixt-MB-XX-XX-XX | PSMH-GEN-200-1-Fixt-ESMB-XX-XX-XX | 0.295 | 0.218 |  | 280
RT | High Pressure Sodium Retrofit | HPS-GEN-250-1-Fixt-MB-XX-XX-XX | PSMH-GEN-200-1-Fixt-MB-XX-XX-XX | 0.295 | 0.232 |  | 280
RT | High Pressure Sodium Retrofit | HPS-GEN-310-1-Fixt-MB-XX-XX-XX | PSMH-GEN-200-1-Fixt-MB-XX-XX-XX | 0.365 | 0.232 |  | 280
RT | Metal Halide Retrofit | MH-GEN-250-1-Fixt-MB-XX-XX-XX | PSMH-GEN-200-1-Fixt-MB-XX-XX-XX | 0.295 | 0.232 |  | 280
RT | High Pressure Sodium Retrofit | HPS-GEN-250-1-Fixt-MB-XX-XX-XX | PSMH-GEN-250-1-Fixt-ESMB-XX-XX-XX | 0.295 | 0.272 |  | 280
RT | High Pressure Sodium Retrofit | HPS-GEN-310-1-Fixt-MB-XX-XX-XX | PSMH-GEN-250-1-Fixt-ESMB-XX-XX-XX | 0.365 | 0.272 |  | 280
RT | Metal Halide Retrofit | MH-GEN-250-1-Fixt-MB-XX-XX-XX | PSMH-GEN-250-1-Fixt-ESMB-XX-XX-XX | 0.295 | 0.272 |  | 280
RT | High Pressure Sodium Retrofit | HPS-GEN-250-1-Fixt-MB-XX-XX-XX | PSMH-GEN-250-1-Fixt-MB-XX-XX-XX | 0.295 | 0.29 |  | 280
RT | High Pressure Sodium Retrofit | HPS-GEN-310-1-Fixt-MB-XX-XX-XX | PSMH-GEN-250-1-Fixt-MB-XX-XX-XX | 0.365 | 0.29 |  | 280
RT | Metal Halide Retrofit | MH-GEN-250-1-Fixt-MB-XX-XX-XX | PSMH-GEN-250-1-Fixt-MB-XX-XX-XX | 0.295 | 0.29 |  | 280
RT | High Pressure Sodium Retrofit | HPS-GEN-400-1-Fixt-MB-XX-XX-XX | PSMH-GEN-320-1-Fixt-ESMB-XX-XX-XX | 0.457 | 0.342 |  | 283
RT | Metal Halide Retrofit | MH-GEN-400-1-Fixt-MB-XX-XX-XX | PSMH-GEN-320-1-Fixt-ESMB-XX-XX-XX | 0.456 | 0.342 |  | 283
RT | Mercury Vapor Retrofit | MV-GEN-400-1-Fixt-MB-XX-XX-XX | PSMH-GEN-320-1-Fixt-ESMB-XX-XX-XX | 0.454 | 0.342 |  | 283
RT | High Pressure Sodium Retrofit | HPS-GEN-400-1-Fixt-MB-XX-XX-XX | PSMH-GEN-320-1-Fixt-MB-XX-XX-XX | 0.457 | 0.37 |  | 283
RT | Metal Halide Retrofit | MH-GEN-400-1-Fixt-MB-XX-XX-XX | PSMH-GEN-320-1-Fixt-MB-XX-XX-XX | 0.456 | 0.37 |  | 283
RT | Mercury Vapor Retrofit | MV-GEN-400-1-Fixt-MB-XX-XX-XX | PSMH-GEN-320-1-Fixt-MB-XX-XX-XX | 0.454 | 0.37 |  | 283
RT | High Pressure Sodium Retrofit | HPS-GEN-400-1-Fixt-MB-XX-XX-XX | PSMH-GEN-350-1-Fixt-ESMB-XX-XX-XX | 0.457 | 0.375 |  | 283
RT | Metal Halide Retrofit | MH-GEN-400-1-Fixt-MB-XX-XX-XX | PSMH-GEN-350-1-Fixt-ESMB-XX-XX-XX | 0.456 | 0.375 |  | 283
RT | Mercury Vapor Retrofit | MV-GEN-400-1-Fixt-MB-XX-XX-XX | PSMH-GEN-350-1-Fixt-ESMB-XX-XX-XX | 0.454 | 0.375 |  | 283
RT | High Pressure Sodium Retrofit | HPS-GEN-400-1-Fixt-MB-XX-XX-XX | PSMH-GEN-350-1-Fixt-MB-XX-XX-XX | 0.457 | 0.41 |  | 283
RT | Metal Halide Retrofit | MH-GEN-400-1-Fixt-MB-XX-XX-XX | PSMH-GEN-350-1-Fixt-MB-XX-XX-XX | 0.456 | 0.41 |  | 283
RT | Mercury Vapor Retrofit | MV-GEN-400-1-Fixt-MB-XX-XX-XX | PSMH-GEN-350-1-Fixt-MB-XX-XX-XX | 0.454 | 0.41 |  | 283
RT | High Pressure Sodium Retrofit | HPS-GEN-750-1-Fixt-MB-XX-XX-XX | PSMH-GEN-400-1-Fixt-ESMB-XX-XX-XX | 0.84 | 0.425 |  | 334
RT | Metal Halide Retrofit | MH-GEN-750-1-Fxit-MB-XX-XX-XX | PSMH-GEN-400-1-Fixt-ESMB-XX-XX-XX | 0.85 | 0.425 |  | 334
RT | Pulse Start Metal Halide Retrofit | PSMH-GEN-750-1-Fixt-MB-XX-XX-XX | PSMH-GEN-400-1-Fixt-ESMB-XX-XX-XX | 0.812 | 0.425 |  | 334
RT | High Pressure Sodium Retrofit | HPS-GEN-750-1-Fixt-MB-XX-XX-XX | PSMH-GEN-400-1-Fixt-MB-XX-XX-XX | 0.84 | 0.465 |  | 407.31
RT | Metal Halide Retrofit | MH-GEN-750-1-Fxit-MB-XX-XX-XX | PSMH-GEN-400-1-Fixt-MB-XX-XX-XX | 0.85 | 0.465 |  | 407.31
RT | Pulse Start Metal Halide Retrofit | PSMH-GEN-750-1-Fixt-MB-XX-XX-XX | PSMH-GEN-400-1-Fixt-MB-XX-XX-XX | 0.812 | 0.465 |  | 407.31
RT | High Pressure Sodium Retrofit | HPS-GEN-750-1-Fixt-MB-XX-XX-XX | PSMH-GEN-450-1-Fixt-ESMB-XX-XX-XX | 0.84 | 0.48 |  | 283
RT | Metal Halide Retrofit | MH-GEN-750-1-Fxit-MB-XX-XX-XX | PSMH-GEN-450-1-Fixt-ESMB-XX-XX-XX | 0.85 | 0.48 |  | 283
RT | Pulse Start Metal Halide Retrofit | PSMH-GEN-750-1-Fixt-MB-XX-XX-XX | PSMH-GEN-450-1-Fixt-ESMB-XX-XX-XX | 0.812 | 0.48 |  | 283
RT | High Pressure Sodium Retrofit | HPS-GEN-750-1-Fixt-MB-XX-XX-XX | PSMH-GEN-450-1-Fixt-MB-XX-XX-XX | 0.84 | 0.506 |  | 283
RT | Metal Halide Retrofit | MH-GEN-750-1-Fxit-MB-XX-XX-XX | PSMH-GEN-450-1-Fixt-MB-XX-XX-XX | 0.85 | 0.506 |  | 283
RT | Pulse Start Metal Halide Retrofit | PSMH-GEN-750-1-Fixt-MB-XX-XX-XX | PSMH-GEN-450-1-Fixt-MB-XX-XX-XX | 0.812 | 0.506 |  | 283
RT | High Pressure Sodium Retrofit | HPS-GEN-70-1-Fixt-MB-XX-XX-XX | PSMH-GEN-50-1-Fixt-ESMB-XX-XX-XX | 0.086 | 0.062 |  | 272.3
RT | Incandescent Up to 100W Retrofit | INX-GEN-100-1-Lamp-XX-XX-XX-XX-MN | PSMH-GEN-50-1-Fixt-ESMB-XX-XX-XX | 0.0805 | 0.062 |  | 272.3
RT | Incandescent Up to 100W Retrofit | INX-GEN-100-1-Lamp-XX-XX-XX-XX-MN | PSMH-GEN-50-1-Fixt-ESMB-XX-XX-XX | 0.0805 | 0.062 |  | 272.3
RT | Incandescent Over 100W Retrofit | INX-GEN-150-1-Lamp-XX-XX-XX-XX-MN | PSMH-GEN-50-1-Fixt-ESMB-XX-XX-XX | 0.127 | 0.062 |  | 272.3
RT | Incandescent Over 100W Retrofit | INX-GEN-150-1-Lamp-XX-XX-XX-XX-MN | PSMH-GEN-50-1-Fixt-ESMB-XX-XX-XX | 0.127 | 0.062 |  | 272.3
RT | Metal Halide Retrofit | MH-GEN-100-1-Fixt-MB-XX-XX-XX | PSMH-GEN-50-1-Fixt-ESMB-XX-XX-XX | 0.13 | 0.062 |  | 272.3
RT | Mercury Vapor Retrofit | MV-GEN-75-1-Fixt-MB-XX-XX-XX | PSMH-GEN-50-1-Fixt-ESMB-XX-XX-XX | 0.075 | 0.062 |  | 272.3
RT | High Pressure Sodium Retrofit | HPS-GEN-70-1-Fixt-MB-XX-XX-XX | PSMH-GEN-50-1-Fixt-MB-XX-XX-XX | 0.086 | 0.072 |  | 272.3
RT | Incandescent Up to 100W Retrofit | INX-GEN-100-1-Lamp-XX-XX-XX-XX-MN | PSMH-GEN-50-1-Fixt-MB-XX-XX-XX | 0.0805 | 0.072 |  | 272.3
RT | Incandescent Up to 100W Retrofit | INX-GEN-100-1-Lamp-XX-XX-XX-XX-MN | PSMH-GEN-50-1-Fixt-MB-XX-XX-XX | 0.0805 | 0.072 |  | 272.3
RT | Incandescent Over 100W Retrofit | INX-GEN-150-1-Lamp-XX-XX-XX-XX-MN | PSMH-GEN-50-1-Fixt-MB-XX-XX-XX | 0.127 | 0.072 |  | 272.3
RT | Incandescent Over 100W Retrofit | INX-GEN-150-1-Lamp-XX-XX-XX-XX-MN | PSMH-GEN-50-1-Fixt-MB-XX-XX-XX | 0.127 | 0.072 |  | 272.3
RT | Metal Halide Retrofit | MH-GEN-100-1-Fixt-MB-XX-XX-XX | PSMH-GEN-50-1-Fixt-MB-XX-XX-XX | 0.13 | 0.072 |  | 272.3
RT | Mercury Vapor Retrofit | MV-GEN-75-1-Fixt-MB-XX-XX-XX | PSMH-GEN-50-1-Fixt-MB-XX-XX-XX | 0.075 | 0.072 |  | 272.3
RT | High Pressure Sodium Retrofit | HPS-GEN-100-1-Fixt-MB-XX-XX-XX | PSMH-GEN-70-1-Fixt-ESMB-XX-XX-XX | 0.126 | 0.085 |  | 668.1
RT | Incandescent Over 100W Retrofit | INX-GEN-150-1-Lamp-XX-XX-XX-XX-MN | PSMH-GEN-70-1-Fixt-ESMB-XX-XX-XX | 0.127 | 0.085 |  | 668.1
RT | Incandescent Over 100W Retrofit | INX-GEN-150-1-Lamp-XX-XX-XX-XX-MN | PSMH-GEN-70-1-Fixt-ESMB-XX-XX-XX | 0.127 | 0.085 |  | 668.1
RT | Incandescent Over 100W Retrofit | INX-GEN-175-1-Lamp-XX-XX-XX-XX | PSMH-GEN-70-1-Fixt-ESMB-XX-XX-XX | 0.175 | 0.085 |  | 668.1
RT | Incandescent Over 100W Retrofit | INX-GEN-200-1-Lamp-XX-XX-XX-XX | PSMH-GEN-70-1-Fixt-ESMB-XX-XX-XX | 0.2 | 0.085 |  | 668.1
RT | Metal Halide Retrofit | MH-GEN-150-1-Fixt-MB-XX-XX-XX | PSMH-GEN-70-1-Fixt-ESMB-XX-XX-XX | 0.185 | 0.085 |  | 668.1
RT | Mercury Vapor Retrofit | MV-GEN-100-1-Fixt-MB-XX-XX-XX | PSMH-GEN-70-1-Fixt-ESMB-XX-XX-XX | 0.122 | 0.085 |  | 668.1
RT | High Pressure Sodium Retrofit | HPS-GEN-100-1-Fixt-MB-XX-XX-XX | PSMH-GEN-70-1-Fixt-MB-XX-XX-XX | 0.126 | 0.09 |  | 627.8
RT | Incandescent Over 100W Retrofit | INX-GEN-150-1-Lamp-XX-XX-XX-XX-MN | PSMH-GEN-70-1-Fixt-MB-XX-XX-XX | 0.127 | 0.09 |  | 627.8
RT | Incandescent Over 100W Retrofit | INX-GEN-150-1-Lamp-XX-XX-XX-XX-MN | PSMH-GEN-70-1-Fixt-MB-XX-XX-XX | 0.127 | 0.09 |  | 627.8
RT | Incandescent Over 100W Retrofit | INX-GEN-175-1-Lamp-XX-XX-XX-XX | PSMH-GEN-70-1-Fixt-MB-XX-XX-XX | 0.175 | 0.09 |  | 627.8
RT | Incandescent Over 100W Retrofit | INX-GEN-200-1-Lamp-XX-XX-XX-XX | PSMH-GEN-70-1-Fixt-MB-XX-XX-XX | 0.2 | 0.09 |  | 627.8
RT | Metal Halide Retrofit | MH-GEN-150-1-Fixt-MB-XX-XX-XX | PSMH-GEN-70-1-Fixt-MB-XX-XX-XX | 0.185 | 0.09 |  | 627.8
RT | Mercury Vapor Retrofit | MV-GEN-100-1-Fixt-MB-XX-XX-XX | PSMH-GEN-70-1-Fixt-MB-XX-XX-XX | 0.122 | 0.09 |  | 627.8
RT | High Pressure Sodium Retrofit | HPS-GEN-1000-1-Fixt-MB-XX-XX-XX | PSMH-GEN-750-1-Fixt-MB-XX-XX-XX | 1.1 | 0.812 |  | 280
RT | Metal Halide Retrofit | MH-GEN-1000-1-Fixt-MB-XX-XX-XX | PSMH-GEN-750-1-Fixt-MB-XX-XX-XX | 1.08 | 0.812 |  | 280
RT | Mercury Vapor Retrofit | MV-GEN-1000-1-Fixt-MB-XX-XX-XX | PSMH-GEN-750-1-Fixt-MB-XX-XX-XX | 1.08 | 0.812 |  | 280

## Key
FT12-48-GEN-32-1-Fixt-MB-HE-LBF-10
Technology |  | Dimming Percentage
Fluorescent(F) |  | 50/50
Metal Halide(MH) |  | 5
Pulse Start Metal Halide(PSMH) |  | 10
High Pressure Sodium(HPS) |  | 15
Ceramic Metal Halide(CMH) |  | 20
Mercury Vapor(MV) |  | 25
Compact Fluorescent(CF) |  | 30
Light Emitting Diode(LED) |  | 35
Incandescent(INX) |  | 40
Light Emitting Capacitor(LEC) |  | 45
Tungsten Halogen(THG) |  | 50
55
Tube Diameter |  | 60
T5 |  | 65
T8 |  | 70
T12 |  | 75
n/a (XX) |  | 80
85
Tube Length (inches) |  | 90
24 |  | 95
36 |  | n/a (XX)
45.8
48
60 |  | Ballast Factor
72 |  | Low Ballast Factor(LBF)
84 |  | Normal Ballast Factor(NBF)
96 |  | High Ballast Factor(HBF)
n/a (XX)
Ballast Efficiency
Type of Fixture |  | Standard(STD)
General(GEN) |  | High Efficiency(HE)
High Bay(HBY) |  | n/a(XX)
Area/Pole Lighting (PKA)
Parking Garage(PKG) |  | Ballast Type
Sensor(SEN) |  | Magnatic Ballast(MB)
Canopy/Soffit Exterior(CSO) |  | Energy Saving Magnetic Ballast(ESMB)
Exit(EXT) |  | Electronic Ballast(EB)
Refrigerated/Freezer Case(CASE) |  | Integral Ballast(IB)
Stairwell(STR) |  | n/a (XX)
Streetlight (SL)
Troffer (TROFF) |  | Fixture or Lamp
Optimization(OPT) |  | Fixture(Fixt)
Wall Pack Exterior(WPE) |  | Lamp(Lamp)
Wall Pack Garage (WPG) |  | Ballast(Blst)
Screw In Retrofit (ScrewIn)
U-bend(Ubend)
Wattage
Nominal Wattage per lamp
Quantity
Quantity of lamps in fixture