## Heating Savings_Fuel Switching
Measure Details |  |  |  |  | MN Study Findings: | Heat Pumps |  |  |  | Furnace/Boilers
Parameter | Description | Source/Notes |  |  | Climate Zone | Annual Heating Usage, kWh | Average Output Capacity, Btu.hr |  | kBtu | Annual Heating Usage, therms | Average Output Capacity, Btu.hr | kBtu |  |  |  | Switchover Temp Selection
Existing | Fossil fuel system, Electric Resistance Heating System or less efficient ASHP |  |  |  | 1 | 7005.9784 | 28853.8889 |  | 59760.9953 | 802.4905 | 70730.9524 | 65804.2215 |  |  |  | 55
Efficient case | Electric Air Source heat pump |  |  |  | 2 | 6781.5856 | 29465.6442 |  | 57846.925 | 701.1179 | 69597.3079 | 57491.6666 |  |  |  | 50
Savings application | Heating |  |  |  | 3 | 2568.0907 | 23425.5594 |  | 21905.8136 | 734.4165 | 71480.8747 | 60222.1512 |  |  |  | 45
Savings units | kWh |  |  |  |  | *Based on 1293 EFLH, suspect most of these homes used HP as part load, not whole home. | [9 empty] | 40
| therms | [14 empty] | 35
System Type (select one) | Whole Home | heat pump sized to serve all of heating load (might fall short in coldest hours) | [13 empty] | 30
| Primary with Backup | existing heating system stays in place, heat pump sized meet 100% of cooling load and intended to displace as much of the heating load as possible, HP becomes primary heating system with backup served by existing system. Switchover temperature setpoint determines what proportion each serves | [13 empty] | 25
Temperature Switchover, DB | 30 | Adjust in 5F increments. For switchovers less than 30 degrees, use custom calculation that adjusts the output capacity of the HP and the HSPF with OSA temperature. This calculation does not | [13 empty] | 20
Avg Home sqft | 1750 | [14 empty] | 15
Total Airflow, CFM | 236.25 | [14 empty] | 10
Space Temp Setpoint | 68 | [14 empty] | 5
0
Climate Zone | % of load served by backup | % of load served by HP |  |  | Variable inputs - require user entry | [10 empty] | -5
1 | 67.22% | 32.78% |  |  | Static inputs | [10 empty] | -10
2 | 63.49% | 36.51% |  |  | Calculated values (also white cells) | [10 empty] | -15
3 | 59.11% | 40.89% | [13 empty] | -20
-25
Algorithms: | [15 empty] | -30
Whole Home | Electric Use, kWh = | Btuh_out/12,000 Btu/ton x EFLHHEAT(heat pump) x 12 / HSPF | [13 empty] | -35
| Gas use, therms = | - Btuh_out / Eff, % x EFLHHeat(furnace) / Conversion_Factor | [13 empty] | -40
Primary with Backup
| Electric Use, kWh = | Btuh_out/12,000 Btu/ton x EFLHHEAT(heat pump) x (% of EFLH served by HP) x 12 / HSPF
| Gas use, therms = | - Btuh_out / Eff, % x EFLHHeat(furnace) x (% of EFLH served by HP) / Conversion_Factor | [46 empty] | Still need to set the switchover temperature to lowest setting to calculate HSPF efficiency correctly
| NOAA Actuals 2005-2021 Typical Year | Heat Pumps |  |  | Furnaces/Boilers | [12 empty] | Gas Furnace Baseline |  |  |  | Gas Boiler Baseline |  |  |  | Propane Furnace Baseline |  |  |  | Propane Boiler Baseline |  |  |  | Fuel Oil Furnace Baseline |  |  |  | Fuel Oil Boiler Baseline |  |  |  | Wood Pellet Stove |  |  |  | Electric Resistance Heating |  |  |  | Less Efficient ASHP as Baseline
Climate Zone | HDD 65 | EFLH Heating (from billing analysis) | HP EFLH / Gas EFLH | EFLH Heating (adjusted)* | Heating EFLH | EFLH/ HDD | [10 empty] | System Type | Primary with Backup | Primary with Backup | Primary with Backup | System Type | Primary with Backup | Primary with Backup | Primary with Backup | System Type | Primary with Backup | Primary with Backup | Primary with Backup | System Type | Primary with Backup | Primary with Backup | Primary with Backup | System Type | Primary with Backup | Primary with Backup | Primary with Backup | System Type | Primary with Backup | Primary with Backup | Primary with Backup | System Type | Primary with Backup | Primary with Backup | Primary with Backup | System Type | Primary with Backup | Primary with Backup | Primary with Backup | System Type | Full Replacement | Full Replacement | Full Replacement
1 | 9284.945 | 2576.0927 | 225% | 2576.0927 | 1144.9745 | 0.27745 | [10 empty] | Climate Zone | 1 | 2 | 3 | Climate Zone | 1 | 2 | 3 | Climate Zone | 1 | 2 | 3 | Climate Zone | 1 | 2 | 3 | Climate Zone | 1 | 2 | 3 | Climate Zone | 1 | 2 | 3 | Climate Zone | 1 | 2 | 3 | Climate Zone | 1 | 2 | 3 | Climate Zone | 1 | 2 | 3
2 | 8533.39 | 2383.3983 | 233.6% | 2383.3983 | 1020.3339 | 0.2793 | [10 empty] | New Heat Pump |  |  |  | New Heat Pump |  |  |  | New Heat Pump |  |  |  | New Heat Pump |  |  |  | New Heat Pump |  |  |  | New Heat Pump |  |  |  | New Heat Pump |  |  |  | New Heat Pump |  |  |  | New Heat Pump
3 | 7409.431 | 1293.4367 | 123.7% | 2069.4736 | 1045.9728 | *Zone 3 Adjusted based on Zone 1 and 2 data, scaled by HDD. Suspect most zone 3 homes used ASHP for partial load with higher switch over temperatures, adjustment better models a full replacement scenario | [10 empty] | Output capacity, Btu/hr | 31000 | 30000 | 35500 | Output capacity, Btu/hr | 31000 | 30000 | 35500 | Output capacity, Btu/hr | 31000 | 30000 | 35500 | Output capacity, Btu/hr | 31000 | 30000 | 35500 | Output capacity, Btu/hr | 31000 | 30000 | 35500 | Output capacity, Btu/hr | 31000 | 30000 | 35500 | Output capacity, Btu/hr | 31000 | 30000 | 35500 | Output capacity, Btu/hr | 31000 | 30000 | 35500 | Output capacity, Btu/hr | 31000 | 30000 | 35500
[17 empty] | Heat Pump EFLH | 2576.0927 | 2383.3983 | 2069.4736 | Heat Pump EFLH | 2576.0927 | 2383.3983 | 2069.4736 | Heat Pump EFLH | 2576.0927 | 2383.3983 | 2069.4736 | Heat Pump EFLH | 2576.0927 | 2383.3983 | 2069.4736 | Heat Pump EFLH | 2576.0927 | 2383.3983 | 2069.4736 | Heat Pump EFLH | 2576.0927 | 2383.3983 | 2069.4736 | Heat Pump EFLH | 2576.0927 | 2383.3983 | 2069.4736 | Heat Pump EFLH | 2576.0927 | 2383.3983 | 2069.4736 | Heat Pump EFLH | 2576.0927 | 2383.3983 | 2069.4736
Bin Model (hours averaged across weather stations) |  | Zone 1 |  |  |  |  | Zone 2 |  |  |  |  | Zone 3 |  |  |  |  | HSPF Rated (@47 Degreed F) | 10 | 10 | 10 | HSPF | 10 | 10 | 10 | HSPF | 10 | 10 | 10 | HSPF | 10 | 10 | 10 | HSPF | 10 | 10 | 10 | HSPF | 10 | 10 | 10 | HSPF | 10 | 10 | 10 | HSPF | 10 | 10 | 10 | HSPF | 10 | 10 | 10
Min | Max | Avg DB, F | Hours | % of Load by Bin | Heating Load, Btu/hr | Total Heat Btu | Avg DB, F | Hours | % of Load by Bin | Heating Load, Btu/hr | Total Heat Btu | Avg DB, F | Hours | % of Load by Bin | Heating Load, Btu/hr | Total Heat Btu | HSPF Derated % based on switch over temperature | 89.77% | 88.7% | 88.3% | HSPF Derated % based on switch over temperature | 89.77% | 88.7% | 88.3% | HSPF Derated % based on switch over temperature | 89.77% | 88.7% | 88.3% | HSPF Derated % based on switch over temperature | 89.77% | 88.7% | 88.3% | HSPF Derated % based on switch over temperature | 89.77% | 88.7% | 88.3% | HSPF Derated % based on switch over temperature | 89.77% | 88.7% | 88.3% | HSPF Derated % based on switch over temperature | 89.77% | 88.7% | 88.3% | HSPF Derated % based on switch over temperature | 89.77% | 88.7% | 88.3% | HSPF Derated % based on switch over temperature | 89.77% | 88.7% | 88.3%
100 | 105 | 102.5 | 0 |  | 0 | 0 | 102.5 | 0 |  | 0 | 0 | 102.5 | 1 |  | 0 | 0 | Effective HSPF based on switch over temperature | 8.98 | 8.8698 | 8.8298 | Effective HSPF based on switch over temperature | 8.9771 | 8.8698 | 8.8298 | Effective HSPF based on switch over temperature | 8.9771 | 8.8698 | 8.8298 | Effective HSPF based on switch over temperature | 8.9771 | 8.8698 | 8.8298 | Effective HSPF based on switch over temperature | 8.9771 | 8.8698 | 8.8298 | Effective HSPF based on switch over temperature | 8.9771 | 8.8698 | 8.8298 | Effective HSPF based on switch over temperature | 8.9771 | 8.8698 | 8.8298 | Effective HSPF based on switch over temperature | 8.9771 | 8.8698 | 8.8298 | Effective HSPF based on switch over temperature | 8.9771 | 8.8698 | 8.8298
95 | 100 | 97.5 | 0 |  | 0 | 0 | 97.5 | 2 |  | 0 | 0 | 97.5 | 6 |  | 0 | 0 | Input capacity, Btu/hr | 10580.2048 | 10238.9078 | 12116.041 | Input capacity, Btu/hr | 10580.2048 | 10238.9078 | 12116.041 | Input capacity, Btu/hr | 10580.2048 | 10238.9078 | 12116.041 | Input capacity, Btu/hr | 10580.2048 | 10238.9078 | 12116.041 | Input capacity, Btu/hr | 10580.2048 | 10238.9078 | 12116.041 | Input capacity, Btu/hr | 10580.2048 | 10238.9078 | 12116.041 | Input capacity, Btu/hr | 10580.2048 | 10238.9078 | 12116.041 | Input capacity, Btu/hr | 10580.2048 | 10238.9078 | 12116.041 | Input capacity, Btu/hr | 10580.2048 | 10238.9078 | 12116.041
90 | 95 | 92.5 | 2.5 |  | 0 | 0 | 92.5 | 18 |  | 0 | 0 | 92.5 | 39 |  | 0 | 0 | POTENTAL kBtu delivery | 79858.8733 | 71501.9479 | 73466.3114 | POTENTAL kBtu delivery | 79858.8733 | 71501.9479 | 73466.3114 | POTENTAL kBtu delivery | 79858.8733 | 71501.9479 | 73466.3114 | POTENTAL kBtu delivery | 79858.8733 | 71501.9479 | 73466.3114 | POTENTAL kBtu delivery | 79858.8733 | 71501.9479 | 73466.3114 | POTENTAL kBtu delivery | 79858.8733 | 71501.9479 | 73466.3114 | POTENTAL kBtu delivery | 79858.8733 | 71501.9479 | 73466.3114 | POTENTAL kBtu delivery | 79858.8733 | 71501.9479 | 73466.3114 | POTENTAL kBtu delivery | 79858.8733 | 71501.9479 | 73466.3114
85 | 90 | 87.5 | 30 |  | 0 | 0 | 87.5 | 73 |  | 0 | 0 | 87.5 | 144 |  | 0 | 0 | Backup System |  |  |  | Backup System |  |  |  | Backup System |  |  |  | Backup System |  |  |  | Backup System |  |  |  | Backup System |  |  |  | Backup System |  |  |  | Backup System |  |  |  | Backup System
80 | 85 | 82.5 | 133 |  | 0 | 0 | 82.5 | 213 |  | 0 | 0 | 82.5 | 327 |  | 0 | 0 | % of load served by backup | 67.22% | 63.49% | 59.11% | % of load served by backup | 67.22% | 63.49% | 59.11% | % of load served by backup | 67.22% | 63.49% | 59.11% | % of load served by backup | 67.22% | 63.49% | 59.11% | % of load served by backup | 67.22% | 63.49% | 59.11% | % of load served by backup | 67.22% | 63.49% | 59.11% | % of load served by backup | 67.22% | 63.49% | 59.11% | % of load served by backup | 67.22% | 63.49% | 59.11% | % of load served by backup | 0 | 0 | 0
75 | 80 | 77.5 | 201 |  | 0 | 0 | 77.5 | 367 |  | 0 | 0 | 77.5 | 535 |  | 0 | 0 | % of load served by HP | 32.78% | 36.51% | 40.89% | % of load served by HP | 32.78% | 36.51% | 40.89% | % of load served by HP | 32.78% | 36.51% | 40.89% | % of load served by HP | 32.78% | 36.51% | 40.89% | % of load served by HP | 32.78% | 36.51% | 40.89% | % of load served by HP | 32.78% | 36.51% | 40.89% | % of load served by HP | 32.78% | 36.51% | 40.89% | % of load served by HP | 32.78% | 36.51% | 40.89% | % of load served by HP | 100% | 100% | 100%
70 | 75 | 72.5 | 460.5 |  | 0 | 0 | 72.5 | 539 |  | 0 | 0 | 72.5 | 686 |  | 0 | 0 | Existing System |  |  |  | Existing System |  |  |  | Existing System |  |  |  | Existing System |  |  |  | Existing System |  |  |  | Existing System |  |  |  | Existing System |  |  |  | Existing System |  |  |  | Existing System
65 | 70 | 67.5 | 585 |  | 0 | 0 | 67.5 | 642 |  | 0 | 0 | 67.5 | 749 |  | 0 | 0 | Output capacity, Btu/hr | 70000 | 70000 | 70000 | Output capacity, Btu/hr | 70000 | 70000 | 70000 | Output capacity, Btu/hr | 70000 | 70000 | 70000 | Output capacity, Btu/hr | 70000 | 70000 | 70000 | Output capacity, Btu/hr | 70000 | 70000 | 70000 | Output capacity, Btu/hr | 70000 | 70000 | 70000 | Output capacity, Btu/hr | 70000 | 70000 | 70000 | Output capacity, Btu/hr | 70000 | 70000 | 70000 | Output capacity, Btu/hr | 31000 | 30000 | 35500
60 | 65 | 62.5 | 779.5 |  | 0 | 0 | 62.5 | 694 |  | 0 | 0 | 62.5 | 670 |  | 0 | 0 | Furnace/Boiler EFLH | 1144.9745 | 1020.3339 | 1045.9728 | Furnace/Boiler EFLH | 1144.9745 | 1020.3339 | 1045.9728 | Furnace/Boiler EFLH | 1144.9745 | 1020.3339 | 1045.9728 | Furnace/Boiler EFLH | 1144.9745 | 1020.3339 | 1045.9728 | Furnace/Boiler EFLH | 1144.9745 | 1020.3339 | 1045.9728 | Furnace/Boiler EFLH | 1144.9745 | 1020.3339 | 1045.9728 | Furnace/Boiler EFLH | 1144.9745 | 1020.3339 | 1045.9728 | Furnace/Boiler EFLH | 1144.9745 | 1020.3339 | 1045.9728 | Furnace/Boiler EFLH | 2576.0927 | 2383.3983 | 2069.4736
55 | 60 | 57.5 | 507 | 2.17% | 2679.075 | 1358291.025 | 57.5 | 653 | 3.042% | 2679.075 | 1749435.975 | 57.5 | 572 | 3.074% | 2679.075 | 1532430.9 | Thermal efficiency | 80% | 80% | 80% | Thermal efficiency | 84% | 84% | 84% | Thermal efficiency | 80% | 80% | 80% | Thermal efficiency | 84% | 84% | 84% | Thermal efficiency | 80% | 80% | 80% | Thermal efficiency | 84% | 84% | 84% | Thermal efficiency | 75% | 75% | 75% | Thermal efficiency | 100% | 100% | 100% | HSPF | 8 | 8 | 8
50 | 55 | 52.5 | 738 | 4.664% | 3954.825 | 2918660.85 | 52.5 | 569 | 3.912% | 3954.825 | 2250295.425 | 52.5 | 496 | 3.934% | 3954.825 | 1961593.2 | Input capacity, Btu/hr | 87500 | 87500 | 87500 | Input capacity, Btu/hr | 83333.3333 | 83333.3333 | 83333.3333 | Input capacity, Btu/hr | 87500 | 87500 | 87500 | Input capacity, Btu/hr | 83333.3333 | 83333.3333 | 83333.3333 | Input capacity, Btu/hr | 87500 | 87500 | 87500 | Input capacity, Btu/hr | 83333.3333 | 83333.3333 | 83333.3333 | Input capacity, Btu/hr | 93333.3333 | 93333.3333 | 93333.3333 | Input capacity, Btu/hr | 70000 | 70000 | 70000 | Input capacity, Btu/hr | 13225.256 | 12798.6348 | 15145.0512
45 | 50 | 47.5 | 565 | 4.722% | 5230.575 | 2955274.875 | 47.5 | 557 | 5.065% | 5230.575 | 2913430.275 | 47.5 | 527 | 5.529% | 5230.575 | 2756513.025 | Delivered kBtu in existing | 80148.2181 | 71423.3732 | 73218.0928 | Delivered kBtu in existing | 80148.2181 | 71423.3732 | 73218.0928 | Delivered kBtu in existing | 80148.2181 | 71423.3732 | 73218.0928 | Delivered kBtu in existing | 80148.2181 | 71423.3732 | 73218.0928 | Delivered kBtu in existing | 80148.2181 | 71423.3732 | 73218.0928 | Delivered kBtu in existing | 80148.2181 | 71423.3732 | 73218.0928 | Delivered kBtu in existing | 80148.2181 | 71423.3732 | 73218.0928 | Delivered kBtu in existing | 80148.2181 | 71423.3732 | 73218.0928 | Delivered kBtu in existing | 79858.8733 | 71501.9479 | 73466.3114
40 | 45 | 42.5 | 543 | 5.645% | 6506.325 | 3532934.475 | 42.5 | 515 | 5.826% | 6506.325 | 3350757.375 | 42.5 | 505 | 6.59% | 6506.325 | 3285694.125 | Therms Consumed | 1001.8527 | 892.7922 | 915.2262 | Therms Consumed | 954.1455 | 850.2783 | 871.644 | Therms Consumed | 1001.8527 | 892.7922 | 915.2262 | Therms Consumed | 954.1455 | 850.2783 | 871.644 | Therms Consumed | 1001.8527 | 892.7922 | 915.2262 | Therms Consumed | 954.1455 | 850.2783 | 871.644 | Therms Consumed | 1068.6429 | 952.3116 | 976.2412 | kWH Consumed by Elec Resist | 23490.0991 | 20932.9933 | 21458.9956 | kWH Consumed by HP Base | 9982.3592 | 8937.7435 | 9183.2889
35 | 40 | 37.5 | 630 | 7.834% | 7782.075 | 4902707.25 | 37.5 | 561 | 7.59% | 7782.075 | 4365744.075 | 37.5 | 575 | 8.975% | 7782.075 | 4474693.125 | KWH Consumed | 921.7245 | 821.3866 | 842.0264 | KWH Consumed | 0 | 0 | 0 | KWH Consumed | 921.7245 | 821.3866 | 842.0264 | KWH Consumed | 0 | 0 | 0 | KWH Consumed | 921.7245 | 821.3866 | 842.0264 | KWH Consumed | 0 | 0 | 0 | KWH Consumed | 0 | 0 | 0 |  |  |  |  | Effective HSPF based on switch over temperature | 7.1817 | 7.0959 | 7.0639
30 | 35 | 32.5 | 535 | 7.743% | 9057.825 | 4845936.375 | 32.5 | 703 | 11.07% | 9057.825 | 6367650.975 | 32.5 | 704 | 12.79% | 9057.825 | 6376708.8 | $/therm | 1.07 | 1.07 | 1.07 | $/therm | 1.07 | 1.07 | 1.07 | $/therm | 2.41 | 2.41 | 2.41 | $/therm | 2.41 | 2.41 | 2.41 | $/therm | 1.63 | 1.63 | 1.63 | $/therm | 1.63 | 1.63 | 1.63 | $/therm | 1.52 | 1.52 | 1.52 | $/kWh for Elec Resist | 0.13 | 0.13 | 0.13 | $/kWh for HP BASE | 0.13 | 0.13 | 0.13
25 | 30 | 27.5 | 749.5 | 12.38% | 10333.575 | 7745014.4625 | 27.5 | 600 | 10.78% | 10333.575 | 6200145 | 27.5 | 543 | 11.25% | 10333.575 | 5611131.225 | $/kWh | 0.13 | 0.13 | 0.13 | $/kWh | 0.13 | 0.13 | 0.13 | $/kWh | 0.13 | 0.13 | 0.13 | $/kWh | 0.13 | 0.13 | 0.13 | $/kWh | 0.13 | 0.13 | 0.13 | $/kWh | 0.13 | 0.13 | 0.13 | $/kWh | 0.13 | 0.13 | 0.13 | $/kWh for HP | 0.13 | 0.13 | 0.13 | $/kWh for HP EFF | 0.13 | 0.13 | 0.13
20 | 25 | 22.5 | 519 | 9.628% | 11609.325 | 6025239.675 | 22.5 | 483 | 9.749% | 11609.325 | 5607303.975 | 22.5 | 443 | 10.32% | 11609.325 | 5142930.975 | Cost of therms ($) | 1071.9824 | 955.2876 | 979.292 | Cost of therms ($) | 1020.9356 | 909.7977 | 932.659 | Cost of therms ($) | 2414.4651 | 2151.6291 | 2205.695 | Cost of therms ($) | 2299.4905 | 2049.1706 | 2100.6619 | Cost of therms ($) | 1633.0199 | 1455.2512 | 1491.8186 | Cost of therms ($) | 1555.2571 | 1385.9536 | 1420.7797 | Cost of therms ($) | 1624.3372 | 1447.5137 | 1483.8867 | Cost of Elec Resist kWH ($) | 3053.7129 | 2721.2891 | 2789.6694 | Cost of HP BASE kWH ($) | 1297.7067 | 1161.9067 | 1193.8276
15 | 20 | 17.5 | 489 | 10.07% | 12885.075 | 6300801.675 | 17.5 | 415 | 9.297% | 12885.075 | 5347306.125 | 17.5 | 389 | 10.05% | 12885.075 | 5012294.175 | Cost of kWh ($) | 119.8242 | 106.7803 | 109.4634 | Cost of kWh ($) | 0 | 0 | 0 | Cost of kWh ($) | 119.8242 | 106.7803 | 109.4634 | Cost of kWh ($) | 0 | 0 | 0 | Cost of kWh ($) | 119.8242 | 106.7803 | 109.4634 | Cost of kWh ($) | 0 | 0 | 0 | Cost of kWh ($) | 0 | 0 | 0
10 | 15 | 12.5 | 259 | 5.861% | 14160.825 | 3667653.675 | 12.5 | 314 | 7.731% | 14160.825 | 4446499.05 | 12.5 | 273 | 7.754% | 14160.825 | 3865905.225 | Total Cost ($) | 1191.8066 | 1062.0679 | 1088.7554 | Total Cost ($) | 1020.9356 | 909.7977 | 932.659 | Total Cost ($) | 2534.2893 | 2258.4094 | 2315.1585 | Total Cost ($) | 2299.4905 | 2049.1706 | 2100.6619 | Total Cost ($) | 1752.8441 | 1562.0315 | 1601.2821 | Total Cost ($) | 1555.2571 | 1385.9536 | 1420.7797 | Total Cost ($) | 1624.3372 | 1447.5137 | 1483.8867 | Total Cost ($) | 3053.7129 | 2721.2891 | 2789.6694 | Total Cost ($) | 1297.7067 | 1161.9067 | 1193.8276
5 | 10 | 7.5 | 319 | 7.869% | 15436.575 | 4924267.425 | 7.5 | 248 | 6.656% | 15436.575 | 3828270.6 | 7.5 | 202 | 6.254% | 15436.575 | 3118188.15 | Gas emissions, mt CO2e | 5.3208 | 4.7416 | 4.8608 | Gas emissions, mt CO2e | 5.0675 | 4.5158 | 4.6293 | Propane emissions, mt CO2e | 6.3227 | 5.6344 | 5.776 | Propane emissions, mt CO2e | 6.0216 | 5.3661 | 5.5009 | Fuel Oil emissions, mt CO2e | 7.558 | 6.7352 | 6.9045 | Fuel Oil emissions, mt CO2e | 7.1981 | 6.4145 | 6.5757 | Wood emissions, mt CO2e | 10.1371 | 9.0336 | 9.2606 | Elec Resist emissions, mt CO2e | 10.5236 | 9.378 | 9.6136 | HP Base emissions, mt CO2e | 4.4721 | 4.0041 | 4.1141
0 | 5 | 2.5 | 224 | 5.982% | 16712.325 | 3743560.8 | 2.5 | 196 | 5.695% | 16712.325 | 3275615.7 | 2.5 | 157 | 5.263% | 16712.325 | 2623835.025 | Electric emissions, mt CO2 | 0.41293 | 0.36798 | 0.37723 | Electric emissions, mt CO2 | 0 | 0 | 0 | Electric emissions, mt CO2 | 0.41293 | 0.36798 | 0.37723 | Electric emissions, mt CO2 | 0 | 0 | 0 | Electric emissions, mt CO2 | 0.41293 | 0.36798 | 0.37723 | Electric emissions, mt CO2 | 0 | 0 | 0 | Electric emissions, mt CO2 | 0 | 0 | 0 | HP emissions, mt CO2 | 0 | 0 | 0 | HP EFF emissions, mt CO2
-5 | 0 | -2.5 | 178.5 | 5.131% | 17988.075 | 3210871.3875 | -2.5 | 148 | 4.629% | 17988.075 | 2662235.1 | -2.5 | 114 | 4.113% | 17988.075 | 2050640.55 | Total Emissions, mt CO2e | 5.7338 | 5.1096 | 5.238 | Total Emissions, mt CO2e | 5.0675 | 4.5158 | 4.6293 | Total Emissions, mt CO2e | 6.7356 | 6.0024 | 6.1532 | Total Emissions, mt CO2e | 6.0216 | 5.3661 | 5.5009 | Total Emissions, mt CO2e | 7.9709 | 7.1032 | 7.2817 | Total Emissions, mt CO2e | 7.1981 | 6.4145 | 6.5757 | Total Emissions, mt CO2e | 10.1371 | 9.0336 | 9.2606 | Total Emissions, mt CO2e | 10.5236 | 9.378 | 9.6136 | Total Emissions, mt CO2e | 4.4721 | 4.0041 | 4.1141
-10 | -5 | -7.5 | 141 | 4.34% | 19263.825 | 2716199.325 | -7.5 | 107 | 3.584% | 19263.825 | 2061229.275 | -7.5 | 67 | 2.589% | 19263.825 | 1290676.275 | Performance Case (HP Installed) |  |  |  | Performance Case (HP Installed) |  |  |  | Performance Case (HP Installed) |  |  |  | Performance Case (HP Installed) |  |  |  | Performance Case (HP Installed) |  |  |  | Performance Case (HP Installed) |  |  |  | Performance Case (HP Installed) |  |  |  | Performance Case (HP Installed) |  |  |  | Performance Case (HP Installed)
-15 | -10 | -12.5 | 62.5 | 2.051% | 20539.575 | 1283723.4375 | -12.5 | 68 | 2.428% | 20539.575 | 1396691.1 | -12.5 | 28 | 1.153% | 20539.575 | 575108.1 | Heat Pump delivered kBtu | 26177.1203 | 26102.4962 | 30041.4207 | Heat Pump delivered kBtu | 26177.1203 | 26102.4962 | 30041.4207 | Heat Pump delivered kBtu | 26177.1203 | 26102.4962 | 30041.4207 | Heat Pump delivered kBtu | 26177.1203 | 26102.4962 | 30041.4207 | Heat Pump delivered kBtu | 26177.1203 | 26102.4962 | 30041.4207 | Heat Pump delivered kBtu | 26177.1203 | 26102.4962 | 30041.4207 | Heat Pump delivered kBtu | 26177.1203 | 26102.4962 | 30041.4207 | Heat Pump delivered kBtu | 26177.1203 | 26102.4962 | 30041.4207 | Heat Pump delivered kBtu | 79858.8733 | 71501.9479 | 73466.3114
-20 | -15 | -17.5 | 68 | 2.37% | 21815.325 | 1483442.1 | -17.5 | 44 | 1.669% | 21815.325 | 959874.3 | -17.5 | 5 | 0.2188% | 21815.325 | 109076.625 | Backup System delivered kBtu | 53876.2528 | 45349.5615 | 43278.1722 | Backup System delivered kBtu | 53876.2528 | 45349.5615 | 43278.1722 | Backup System delivered kBtu | 53876.2528 | 45349.5615 | 43278.1722 | Backup System delivered kBtu | 53876.2528 | 45349.5615 | 43278.1722 | Backup System delivered kBtu | 53876.2528 | 45349.5615 | 43278.1722 | Backup System delivered kBtu | 53876.2528 | 45349.5615 | 43278.1722 | Backup System delivered kBtu | 53876.2528 | 45349.5615 | 43278.1722 | Backup System delivered kBtu | 53876.2528 | 45349.5615 | 43278.1722 | Backup System delivered kBtu | 0 | 0 | 0
-25 | -20 | -22.5 | 28 | 1.033% | 23091.075 | 646550.1 | -22.5 | 20 | 0.8029% | 23091.075 | 461821.5 | -22.5 | 2 | 0.09263% | 23091.075 | 46182.15 | Total delivered kBtu | 80053.3731 | 71452.0576 | 73319.5929 | Total delivered kBtu | 80053.3731 | 71452.0576 | 73319.5929 | Total delivered kBtu | 80053.3731 | 71452.0576 | 73319.5929 | Total delivered kBtu | 80053.3731 | 71452.0576 | 73319.5929 | Total delivered kBtu | 80053.3731 | 71452.0576 | 73319.5929 | Total delivered kBtu | 80053.3731 | 71452.0576 | 73319.5929 | Total delivered kBtu | 80053.3731 | 71452.0576 | 73319.5929 | Total delivered kBtu | 80053.3731 | 71452.0576 | 73319.5929 | Total delivered kBtu | 79858.8733 | 71501.9479 | 73466.3114
-30 | -25 | -27.5 | 10 | 0.3894% | 24366.825 | 243668.25 | -27.5 | 8 | 0.3389% | 24366.825 | 194934.6 | -27.5 | 1 | 0.04887% | 24366.825 | 24366.825 | Delivered heat comparison | 99.88% | 100% | 100.1% | Delivered heat comparison | 99.88% | 100% | 100.1% | Delivered heat comparison | 99.88% | 100% | 100.1% | Delivered heat comparison | 99.88% | 100% | 100.1% | Delivered heat comparison | 99.88% | 100% | 100.1% | Delivered heat comparison | 99.88% | 100% | 100.1% | Delivered heat comparison | 99.88% | 100% | 100.1% | Delivered heat comparison | 99.88% | 100% | 100.1% | Delivered heat comparison | 100% | 100% | 100%
-35 | -30 | -32.5 | 3 | 0.1229% | 25642.575 | 76927.725 | -32.5 | 2 | 0.08916% | 25642.575 | 51285.15 | -32.5 | 0 | 0% | 25642.575 | 0 | Therms Consumed | 673.4532 | 566.8695 | 540.9772 | Therms Consumed | 641.384 | 539.8757 | 515.2163 | Therms Consumed | 673.4532 | 566.8695 | 540.9772 | Therms Consumed | 641.384 | 539.8757 | 515.2163 | Therms Consumed | 673.4532 | 566.8695 | 540.9772 | Therms Consumed | 641.384 | 539.8757 | 515.2163 | Therms Consumed | 718.35 | 604.6608 | 577.0423 | kWH Consumed by Elec Resist | 15790.2265 | 13291.1962 | 12684.1067 | kWH Consumed by HP BASE | 0 | 0 | 0
-40 | -35 | -37.5 | 0 | 0% | 26918.325 | 0 | -37.5 | 1 | 0.0468% | 26918.325 | 26918.325 | -37.5 | 0 | 0% | 26918.325 | 0 | KWH Consumed | 3534.7852 | 3464.4931 | 3900.0917 | KWH Consumed | 2915.9801 | 2942.8372 | 3402.263 | KWH Consumed | 3535.7185 | 3464.4931 | 3900.0917 | KWH Consumed | 2915.9801 | 2942.8372 | 3402.263 | KWH Consumed | 3535.5705 | 3464.3685 | 3899.9728 | KWH Consumed | 2915.9801 | 2942.8372 | 3402.263 | KWH Consumed | 2915.9801 | 2942.8372 | 3402.263 | KWH Consumed by HP | 2915.9801 | 2942.8372 | 3402.263 | KWH Consumed by HP EFF | 8895.8176 | 8061.2441 | 8320.2361
-45 | -40 | -42.5 | 0 | 0% | 28194.075 | 0 | -42.5 | 0 | 0% | 28194.075 | 0 | -42.5 | 0 | 0% | 28194.075 | 0 | Cost of therms ($) | 720.5949 | 606.5504 | 578.8456 | Cost of therms ($) | 686.2808 | 577.667 | 551.2815 | Cost of therms ($) | 1623.0221 | 1366.1555 | 1303.7549 | Cost of therms ($) | 1545.7353 | 1301.1005 | 1241.6714 | Cost of therms ($) | 1097.7286 | 923.9973 | 881.7928 | Cost of therms ($) | 1045.4559 | 879.9974 | 839.8026 | Cost of therms ($) | 1091.8921 | 919.0844 | 877.1043 | Cost of Elec Resist kWH ($) | 2052.7294 | 1727.8555 | 1648.9339 | Cost of HP BASE kWH ($) | 0 | 0 | 0
-50 | -45 | -47.5 | 0 | 0% | 29469.825 | 0 | -47.5 | 0 | 0% | 29469.825 | 0 | -47.5 | 0 | 0% | 29469.825 | 0 | Cost of kWh ($) | 459.5221 | 450.3841 | 507.0119 | Cost of kWh ($) | 379.0774 | 382.5688 | 442.2942 | Cost of kWh ($) | 459.6434 | 450.3841 | 507.0119 | Cost of kWh ($) | 379.0774 | 382.5688 | 442.2942 | Cost of kWh ($) | 459.6242 | 450.3679 | 506.9965 | Cost of kWh ($) | 379.0774 | 382.5688 | 442.2942 | Cost of kWh ($) | 379.0774 | 382.5688 | 442.2942 | Cost of HP KWH ($) | 379.0774 | 382.5688 | 442.2942 | Cost of HP EFF KWH ($) | 1156.4563 | 1047.9617 | 1081.6307
Total |  |  | 8760 |  |  | 62581724.8875 |  | 8760 |  |  | 57517443.9 |  | 8760 |  |  | 49857968.475 | Total Cost ($) | 1180.117 | 1056.9345 | 1085.8575 | Total Cost ($) | 1065.3583 | 960.2359 | 993.5757 | Total Cost ($) | 2082.6655 | 1816.5396 | 1810.7669 | Total Cost ($) | 1924.8128 | 1683.6693 | 1683.9656 | Total Cost ($) | 1557.3528 | 1374.3652 | 1388.7892 | Total Cost ($) | 1424.5333 | 1262.5663 | 1282.0968 | Total Cost ($) | 1470.9695 | 1301.6533 | 1319.3985 | Total Cost ($) | 2431.8069 | 2110.4243 | 2091.2281 | Total Cost ($) | 1156.4563 | 1047.9617 | 1081.6307
Heating Hours (<60F) |  |  | 6568.5 |  |  |  |  | 6212 |  |  |  |  | 5603 |  |  |  | Gas emissions, mt CO2e | 3.5767 | 3.0106 | 2.8731 | Gas emissions, mt CO2e | 3.4064 | 2.8673 | 2.7363 | Propane emissions, mt CO2e | 4.2502 | 3.5775 | 3.4141 | Propane emissions, mt CO2e | 4.0478 | 3.4072 | 3.2515 | Fuel Oil emissions, mt CO2e | 5.0805 | 4.2765 | 4.0811 | Fuel Oil emissions, mt CO2e | 4.8386 | 4.0728 | 3.8868 | Wood emissions, mt CO2e | 6.8143 | 5.7358 | 5.4738 | Elec Resist emissions, mt CO2e | 7.074 | 5.9545 | 5.6825 | HP Base emissions, mt CO2e | 0 | 0 | 0
Switchover |  |  | 3050.5 |  |  | 42067920.0375 |  | 2654 |  |  | 36520129.8 |  | 2224 |  |  | 29470335.3 | Electric emissions, mt CO2 | 1.5836 | 1.5521 | 1.7472 | Electric emissions, mt CO2 | 1.3064 | 1.3184 | 1.5242 | Electric emissions, mt CO2 | 1.584 | 1.5521 | 1.7472 | Electric emissions, mt CO2 | 1.3064 | 1.3184 | 1.5242 | Electric emissions, mt CO2 | 1.5839 | 1.552 | 1.7472 | Electric emissions, mt CO2 | 1.3064 | 1.3184 | 1.5242 | Electric emissions, mt CO2 | 1.3064 | 1.3184 | 1.5242 | HP emissions, mt CO2 | 1.3064 | 1.3184 | 1.5242 | HP EFF emissions, mt CO2 | 3.9853 | 3.6114 | 3.7275
% served by original fuel system |  |  | 46.44% |  |  | 67.22% |  | 42.72% |  |  | 63.49% |  | 39.69% |  |  | 59.11% | Total Emissions, mt CO2e | 5.1603 | 4.5627 | 4.6204 | Total Emissions, mt CO2e | 4.7127 | 4.1857 | 4.2605 | Total Emissions, mt CO2e | 5.8342 | 5.1296 | 5.1613 | Total Emissions, mt CO2e | 5.3541 | 4.7255 | 4.7757 | Total Emissions, mt CO2e | 6.6645 | 5.8285 | 5.8283 | Total Emissions, mt CO2e | 6.145 | 5.3912 | 5.411 | Total Emissions, mt CO2e | 8.1206 | 7.0542 | 6.998 | Total Emissions, mt CO2e | 8.3804 | 7.2728 | 7.2067 | Total Emissions, mt CO2e | 3.9853 | 3.6114 | 3.7275
[17 empty] | Net Results |  |  |  | Net Results |  |  |  | Net Results |  |  |  | Net Results |  |  |  | Net Results |  |  |  | Net Results |  |  |  | Net Results |  |  |  | Net Results |  |  |  | Net Results
[17 empty] | Therms, net (eliminated) | -328.3996 | -325.9226 | -374.249 | Therms, net (eliminated) | -312.7615 | -310.4025 | -356.4276 | Therms, net (eliminated) | -328.3996 | -325.9226 | -374.249 | Therms, net (eliminated) | -312.7615 | -310.4025 | -356.4276 | Therms, net (eliminated) | -328.3996 | -325.9226 | -374.249 | Therms, net (eliminated) | -312.7615 | -310.4025 | -356.4276 | Therms, net (eliminated) | -350.2929 | -347.6508 | -399.1989 | KWh from Elec Resist, net (eliminated) | -7699.8726 | -7641.7971 | -8774.8888 | KWh HP BASE, net (eliminated) | -9982.3592 | -8937.7435 | -9183.2889
[17 empty] | kWh, net | 2613.0607 | 2643.1064 | 3058.0654 | kWh, net | 2915.9801 | 2942.8372 | 3402.263 | kWh, net | 2613.994 | 2643.1064 | 3058.0654 | kWh, net | 2915.9801 | 2942.8372 | 3402.263 | kWh, net | 2613.846 | 2642.9818 | 3057.9464 | kWh, net | 2915.9801 | 2942.8372 | 3402.263 | kWh, net | 2915.9801 | 2942.8372 | 3402.263 | kWh from HP, net | 2915.9801 | 2942.8372 | 3402.263 | kWh HP EFF, net | 8888.6359 | 8054.1482 | 8313.1723
[17 empty] | MMBTU, net (eliminated) | -23.9242 | -23.574 | -26.9908 | MMBTU, net (eliminated) | -21.3268 | -20.9993 | -24.0342 | MMBTU, net (eliminated) | -23.921 | -23.574 | -26.9908 | MMBTU, net (eliminated) | -21.3268 | -20.9993 | -24.0342 | MMBTU, net (eliminated) | -23.9215 | -23.5744 | -26.9912 | MMBTU, net (eliminated) | -21.3268 | -20.9993 | -24.0342 | MMBTU, net (eliminated) | -25.08 | -24.7241 | -28.3114 | MMBTU, net (eliminated) | -16.3226 | -16.0329 | -18.3314 | MMBTU, net (eliminated) | -3.7318 | -3.0148 | -2.9688
For Deemed Savings, assumed Constants: |  | Units | Source/Notes | [13 empty] | Therms operating cost (net) | -351.3875 | -348.7372 | -400.4464 | Therms operating cost (net) | -334.6548 | -332.1307 | -381.3776 | Therms operating cost (net) | -791.443 | -785.4736 | -901.9401 | Therms operating cost (net) | -753.7552 | -748.0701 | -858.9906 | Therms operating cost (net) | -535.2913 | -531.2539 | -610.0259 | Therms operating cost (net) | -509.8012 | -505.9561 | -580.977 | Therms operating cost (net) | -532.4452 | -528.4292 | -606.7824 | kWh Elec Resist operating cost (net) | -1000.9834 | -993.4336 | -1140.7355 | kWh HP Base operating cost (net) | -1297.7067 | -1161.9067 | -1193.8276
Zone 1 HP Capacity (output) | 31000 | Btu/hr | largely found size in EFLH study, and equates to equal delivered heating load as existing furnace | [13 empty] | kWh operating cost (net) | 339.6979 | 343.6038 | 397.5485 | kWh operating cost (net) | 379.0774 | 382.5688 | 442.2942 | kWh operating cost (net) | 339.8192 | 343.6038 | 397.5485 | kWh operating cost (net) | 379.0774 | 382.5688 | 442.2942 | kWh operating cost (net) | 339.8 | 343.5876 | 397.533 | kWh operating cost (net) | 379.0774 | 382.5688 | 442.2942 | kWh operating cost (net) | 379.0774 | 382.5688 | 442.2942 | kWh HP operating cost (net) | 379.0774 | 382.5688 | 442.2942 | kWh HP EFF operating cost (net) | 1156.4563 | 1047.9617 | 1081.6307
Zone 2 HP Capacity (output) | 30000 | Btu/hr | largely found size in EFLH study, and equates to equal delivered heating load as existing furnace | [13 empty] | Total Operating Cost (net) | -11.6896 | -5.1334 | -2.8979 | Total Operating Cost (net) | 44.4226 | 50.4381 | 60.9166 | Total Operating Cost (net) | -451.6237 | -441.8697 | -504.3916 | Total Operating Cost (net) | -374.6778 | -365.5012 | -416.6964 | Total Operating Cost (net) | -195.4913 | -187.6663 | -212.4928 | Total Operating Cost (net) | -130.7238 | -123.3873 | -138.6828 | Total Operating Cost (net) | -153.3677 | -145.8604 | -164.4882 | Total Operating Cost (net) | -621.906 | -610.8648 | -698.4414 | Total Operating Cost (net) | -141.2504 | -113.9449 | -112.1969
Zone 3 HP Capacity (output) | 35500 | Btu/hr | equates to equal delivered heating load as existing furnace | [13 empty] | Gas Emissions, mt CO2e (net) | -1.7441 | -1.731 | -1.9876 | Gas Emissions, mt CO2e (net) | -1.6611 | -1.6485 | -1.893 | Propane Emissions, mt CO2e (net) | -2.0725 | -2.0569 | -2.3619 | Propane Emissions, mt CO2e (net) | -1.9738 | -1.959 | -2.2494 | Fuel Oil Emissions, mt CO2e (net) | -2.4774 | -2.4588 | -2.8233 | Fuel Oil Emissions, mt CO2e (net) | -2.3595 | -2.3417 | -2.6889 | Wood Emissions, mt CO2e (net) | -3.3229 | -3.2978 | -3.7868 | Elec Resist Emissions, mt CO2e (net) | -3.4495 | -3.4235 | -3.9312 | HP BASE Emissions, mt CO2e (net) | -4.4721 | -4.0041 | -4.1141
HSPF of ASHP | 10 |  | from study of installed HPs in MN, median value | [13 empty] | Electric Emissions, mt CO2e (net) | 1.1707 | 1.1841 | 1.37 | Electric Emissions, mt CO2e (net) | 1.3064 | 1.3184 | 1.5242 | Electric Emissions, mt CO2e (net) | 1.1711 | 1.1841 | 1.37 | Electric Emissions, mt CO2e (net) | 1.3064 | 1.3184 | 1.5242 | Electric Emissions, mt CO2e (net) | 1.171 | 1.1841 | 1.37 | Electric Emissions, mt CO2e (net) | 1.3064 | 1.3184 | 1.5242 | Electric Emissions, mt CO2e (net) | 1.3064 | 1.3184 | 1.5242 | HP Emissions, mt CO2e (net) | 1.3064 | 1.3184 | 1.5242 | HP EFF Emissions, mt CO2e (net) | 3.9853 | 3.6114 | 3.7275
SEER of ASHP | 19.5 |  | from study of installed HPs in MN, median value | [13 empty] | Total Emissions, mt CO2e (net) | -0.57348 | -0.54686 | -0.61762 | Total Emissions, mt CO2e (net) | -0.35472 | -0.33016 | -0.36877 | Total Emissions, mt CO2e (net) | -0.90146 | -0.87279 | -0.99187 | Total Emissions, mt CO2e (net) | -0.66748 | -0.64056 | -0.7252 | Total Emissions, mt CO2e (net) | -1.3064 | -1.2747 | -1.4534 | Total Emissions, mt CO2e (net) | -1.0531 | -1.0233 | -1.1647 | Total Emissions, mt CO2e (net) | -2.0165 | -1.9794 | -2.2626 | Total Emissions, mt CO2e (net) | -2.1432 | -2.1051 | -2.4069 | Total Emissions, mt CO2e (net) | -0.48677 | -0.39267 | -0.38665
EER of ASHP | 12.5 |  | from study of installed HPs in MN, median value | [14 empty] | -573.4789 | -546.8635 | -617.6232 | [24 empty] | kWH net (saved) | -4783.8925 | -4698.9599 | -5372.6258 | kWH net (saved) | -1093.7233 | -883.5953 | -870.1166
Existing Capacity (output) | 70000 |  | Avg of found in study of furnace sizes, large population of responses, no significant difference in zones | [46 empty] | 7985.8873
Furnace Efficiency | 80% |  | https://www.ecfr.gov/cgi-bin/text-idx?SID=a9921a66f2b4f66a32ec851916b7b9d9&mc=true&node=se10.3.430_132&rgn=div8
Boiler Efficiency | 84% |  | https://www.ecfr.gov/cgi-bin/text-idx?SID=a9921a66f2b4f66a32ec851916b7b9d9&mc=true&node=se10.3.430_132&rgn=div8
Wood Stove Efficiency | 75% | likely high estimate, this is of energy star ones | https://www.ecfr.gov/cgi-bin/text-idx?SID=a9921a66f2b4f66a32ec851916b7b9d9&mc=true&node=se10.3.430_132&rgn=div8 | [6 empty] | negative is reduction of therms
AC Efficiency | 14 | SEER | https://www.ecfr.gov/cgi-bin/text-idx?SID=a9921a66f2b4f66a32ec851916b7b9d9&mc=true&node=se10.3.430_132&rgn=div8 | [6 empty] | positive is increase in kWh use
Electric Resistance Heating | 100% | 1:1 input to output | https://www.ecfr.gov/cgi-bin/text-idx?SID=a9921a66f2b4f66a32ec851916b7b9d9&mc=true&node=se10.3.430_132&rgn=div8 | [6 empty] | positive is increase in energy consumption
Gas Cost | 11 | per thousand CF | https://www.eia.gov/dnav/ng/hist/n3010mn3m.htm | [6 empty] | negative in decrease
| 1.07 | per therm | [7 empty] | positive is increase
Electric Cost | 0.13 | per kWH | https://ycharts.com/indicators/minnesota_electric_utility_retail_price | [6 empty] | red = not cost effective $, green = cost effective $
Propane Cost | 2.2 | per gallon | https://ycharts.com/indicators/minnesota_residential_propane_price | [6 empty] | negative in decrease
| 2.41 | per therm | [7 empty] | positive is increase
Wood Cost (pellet) | 250 | per ton | https://catalog.extension.oregonstate.edu/sites/catalog/files/project/pdf/ec1628.pdf | [6 empty] | red = no carbon reduction, green = carbon reduction achieved
| 1.52 | per therm
Fuel Oil | 4.599 | per gallon | https://ycharts.com/indicators/minnesota_residential_heating_oil_price
| 1.63 | per therm
Electric grid CO2e emissions, Mt CO2e/kWh (Metric tons) | 0.000448 | https://www.epa.gov/egrid | 0.1313 | Mt CO2e / mmbtu |  | 0.896
Natural Gas CO2e Emissions, Mt CO2e/therm | 0.005311 | https://www.epa.gov/system/files/documents/2022-04/ghg_emission_factors_hub.pdf | 0.05311 | Mt CO2e / mmbtu |  | 10.622
Propane CO2e Emissions, Mt CO2e/therm | 0.006311 | https://www.epa.gov/system/files/documents/2022-04/ghg_emission_factors_hub.pdf | 0.06311 | Mt CO2e / mmbtu
Wood CO2e Emissions, Mt CO2e/therm | 0.009486 | https://www.epa.gov/system/files/documents/2022-04/ghg_emission_factors_hub.pdf | 0.09486 | Mt CO2e / mmbtu
Fuel Oil CO2e Emissions, Mt CO2e/therm | 0.007544 | https://www.epa.gov/system/files/documents/2022-04/ghg_emission_factors_hub.pdf | 0.07544 | Mt CO2e / mmbtu
Deemed Heating Energy Savings - Partial Replacement | [6 empty] | Deemed Heating Emissions Savings (mt CO2e) - Partial Replacement
| Fuel |  | Zone 1 | Zone 2 | Zone 3 |  |  |  | Fuel |  | Zone 1 | Zone 2 | Zone 3
Gas Furnace Baseline | Natural Gas | Dth Saved | 32.84 | 32.5923 | 37.4249 |  | Gas Furnace Baseline |  | Natural Gas | Emissions Avoided | 1.7441 | 1.731 | 1.9876
| KWH | kWH Added | -2613.0607 | -2643.1064 | -3058.0654 |  |  |  | KWH | Emissions Added | -1.1707 | -1.1841 | -1.37
| Blended | Net MMBTU Saved | 23.9242 | 23.574 | 26.9908 |  |  |  | Blended | Net Emissions Saved | 0.57348 | 0.54686 | 0.61762
Gas Boiler Baseline | Natural Gas | Dth Saved | 31.2761 | 31.0403 | 35.6428 |  | Gas Boiler Baseline |  | Natural Gas | Emissions Avoided | 1.6611 | 1.6485 | 1.893
| KWH | kWH Added | -2915.9801 | -2942.8372 | -3402.263 |  |  |  | KWH | Emissions Added | -1.3064 | -1.3184 | -1.5242
| Blended | Net MMBTU Saved | 21.3268 | 20.9993 | 24.0342 |  |  |  | Blended | Net Emissions Saved | 0.35472 | 0.33016 | 0.36877
Propane Furnace Baseline | Propane | Dth Saved | 32.84 | 32.5923 | 37.4249 |  | Propane Furnace Baseline |  | Propane | Emissions Avoided | 2.0725 | 2.0569 | 2.3619
| KWH | kWH Added | -2613.994 | -2643.1064 | -3058.0654 |  |  |  | KWH | Emissions Added | -1.1711 | -1.1841 | -1.37
| Blended | Net MMBTU Saved | 23.921 | 23.574 | 26.9908 |  |  |  | Blended | Net Emissions Saved | 0.90146 | 0.87279 | 0.99187
Propane Boiler Baseline | Propane | Dth Saved | 31.2761 | 31.0403 | 35.6428 |  | Propane Boiler Baseline |  | Propane | Emissions Avoided | 1.9738 | 1.959 | 2.2494
| KWH | kWH Added | -2915.9801 | -2942.8372 | -3402.263 |  |  |  | KWH | Emissions Added | -1.3064 | -1.3184 | -1.5242
| Blended | Net MMBTU Saved | 21.3268 | 20.9993 | 24.0342 |  |  |  | Blended | Net Emissions Saved | 0.66748 | 0.64056 | 0.7252
Fuel Oil Furnace Baseline | Fuel Oil | Dth Saved | 32.84 | 32.5923 | 37.4249 |  | Fuel Oil Furnace Baseline |  | Fuel Oil | Emissions Avoided | 2.4774 | 2.4588 | 2.8233
| KWH | kWH Added | -2613.846 | -2642.9818 | -3057.9464 |  |  |  | KWH | Emissions Added | -1.171 | -1.1841 | -1.37
| Blended | Net MMBTU Saved | 23.9215 | 23.5744 | 26.9912 |  |  |  | Blended | Net Emissions Saved | 1.3064 | 1.2747 | 1.4534
Fuel Oil Boiler Baseline | Fuel Oil | Dth Saved | 31.2761 | 31.0403 | 35.6428 |  | Fuel Oil Boiler Baseline |  | Fuel Oil | Emissions Avoided | 2.3595 | 2.3417 | 2.6889
| KWH | kWH Added | -2915.9801 | -2942.8372 | -3402.263 |  |  |  | KWH | Emissions Added | -1.3064 | -1.3184 | -1.5242
| Blended | Net MMBTU Saved | 21.3268 | 20.9993 | 24.0342 |  |  |  | Blended | Net Emissions Saved | 1.0531 | 1.0233 | 1.1647
Wood Pellet Stove | Wood Pellet | Dth Saved | 35.0293 | 34.7651 | 39.9199 |  | Wood Pellet Stove |  | Wood Pellet | Emissions Avoided | 3.3229 | 3.2978 | 3.7868
| KWH | kWH Added | -2915.9801 | -2942.8372 | -3402.263 |  |  |  | KWH | Emissions Added | -1.3064 | -1.3184 | -1.5242
| Blended | Net MMBTU Saved | 25.08 | 24.7241 | 28.3114 |  |  |  | Blended | Net Emissions Saved | 2.0165 | 1.9794 | 2.2626
Electric Resistance Heating | kWH | Net KWH Saved | 4783.8925 | 4698.9599 | 5372.6258 |  | Electric Resistance Heating |  | kWH | Net Emissions Saved | 2.1432 | 2.1051 | 2.4069
| kWH | Net MMBTU Saved | 16.3226 | 16.0329 | 18.3314 |  |  |  | kWH
Less Efficient ASHP | kWH | Net KWH Saved | 1093.7233 | 883.5953 | 870.1166 |  | Less Efficient ASHP |  | kWH | Net Emissions Saved | 0.48677 | 0.39267 | 0.38665
(Complete Replacement) | kWH | Net MMBTU Saved | 3.7318 | 3.0148 | 2.9688 |  | (Complete Replacement) |  | kWH

## Cooling Savings
Measure Details | [7 empty] | Scenario 1 |  |  | Scenario 2
Parameter | Description | Source/Notes |  |  | Variable inputs |  | System Type | AC to HP |  |  | HP to HP
Existing | AC or less efficient ASHP |  |  |  | Static inputs |  | Climate Zone | 1 | 2 | 3 | 1 | 2 | 3
Efficient case | Electric Air Source HP |  |  |  | Calculated values |  | New Heat Pump
Savings application | Cooling | [5 empty] | Output capacity, Btu/hr (for AC to HP Comparison, set equal to the AC capacity so that efficiency is the only differentiating metric) | 31000 | 30000 | 35500 | 31000 | 30000 | 35500
Savings units | kWh | [5 empty] | Heat Pump EFLH (for AC to HP Comparison, set equal to the AC EFLH so that efficiency is the only differentiating metric) | 312 | 565 | 567 | 456 | 512 | 678
[7 empty] | SEER | 19.5 | 19.5 | 19.5 | 19.5 | 19.5 | 19.5
Algorithms: | [6 empty] | Input capacity, Btu/hr
Scenario 1 | AC Baseline | Electric Use, kWh = | AC Btuh_out/12,000 Btu/ton x EFLHCOOL(AC) x 12 / SEER Base |  |  |  | POTENTAL kBtu delivery | 9672 | 16950 | 20128.5 | 14136 | 15360 | 24069
| HP Performance | Electric Use, kWh = | - HP Btuh_out/12,000 Btu/ton x EFLHCOOL(HP) x 12 / SEER EFF |  |  |  | Existing System
[7 empty] | Output capacity, Btu/hr | 31000 | 30000 | 35500 | 31000 | 30000 | 35500
Scenario 2 | Less Efficient HP Baseline | Electric Use, kWh = | HP BASE Btuh_out/12,000 Btu/ton x EFLHCOOL(HP) x 12 / SEER Base |  |  | 1701 | EFLH (Existing System) | 312 | 565 | 567 | 456 | 512 | 678
| HP Performance | Electric Use, kWh = | - HP EFF Btuh_out/12,000 Btu/ton x EFLHCOOL(HP) x 12 / SEER EFF |  |  |  | SEER | 14 | 14 | 14 | 14 | 14 | 14
Input capacity, Btu/hr
[7 empty] | Delivered kBtu in existing | 9672 | 16950 | 20128.5 | 14136 | 15360 | 24069
Climate Zone | EFLH Cool HP | EFLH Cool AC | CF Single Speed | CF Variable Speed |  |  | KWH Consumed | 690.8571 | 1210.7143 | 1437.75 | 1009.7143 | 1097.1429 | 1719.2143
1 | 456 | 312 | 0.75 | 0.9 |  |  | $/kWh | 0.13 | 0.13 | 0.13 | 0.13 | 0.13 | 0.13
2 | 512 | 565 |  |  |  |  | Cost of kWh ($) in Existing | 89.8114 | 157.3929 | 186.9075 | 131.2629 | 142.6286 | 223.4979
3 | 678 | 567 |  |  |  |  | Existing Electric emissions, mt CO2 | 0.3095 | 0.5424 | 0.64411 | 0.45235 | 0.49152 | 0.77021
Performance Case (HP Installed)
[7 empty] | Heat Pump delivered kBtu | 9672 | 16950 | 20128.5 | 14136 | 15360 | 24069
For Deemed Savings, assumed Constants: |  | Units | Source/Notes |  |  |  | Delivered heat comparison | 100% | 100% | 100% | 100% | 100% | 100%
Zone 1 HP Capacity (output) | 31000 | Btu/hr | largely found size in study, and equates to equal delivered heating load as existing furnace |  |  |  | KWH Consumed | 496 | 869.2308 | 1032.2308 | 724.9231 | 787.6923 | 1234.3077
Zone 2 HP Capacity (output) | 30000 | Btu/hr | largely found size in study, and equates to equal delivered heating load as existing furnace |  |  |  | Cost of kWh ($) in Performance | 64.48 | 113 | 134.19 | 94.24 | 102.4 | 160.46
Zone 3 HP Capacity (output) | 35500 | Btu/hr | equates to equal delivered heating load as existing furnace |  |  |  | Electric emissions, mt CO2 | 0.22221 | 0.38942 | 0.46244 | 0.32477 | 0.35289 | 0.55297
SEER of ASHP | 19.5 | SEER | from study of installed HPs in MN, median value |  |  |  | Net Results
EER of ASHP | 12.5 | EER | from study of installed HPs in MN, median value |  |  |  | Net kWh | -194.8571 | -341.4835 | -405.5192 | -284.7912 | -309.4505 | -484.9066
Zone 1 Baseline HP Capacity (output) | 31000 |  | Set equal to HP output kbtu |  |  |  | Net MMBTU | -0.66485 | -1.1651 | -1.3836 | -0.97171 | -1.0558 | -1.6545
Zone 2 Baseline HP Capacity (output) | 30000 |  | Set equal to HP output kbtu |  |  |  | kWh operating cost (net) | -25.3314 | -44.3929 | -52.7175 | -37.0229 | -40.2286 | -63.0379
Zone 3 Baseline HP Capacity (output) | 35500 |  | Set equal to HP output kbtu |  |  |  | Net Emissions (mt CO2e) | -0.087296 | -0.15298 | -0.18167 | -0.12759 | -0.13863 | -0.21724
Zone 1 Baseline AC Capacity (output) | 31000 |  | Set equal to HP output kbtu
Zone 2 Baseline AC Capacity (output) | 30000 |  | Set equal to HP output kbtu
Zone 3 Baseline AC Capacity (output) | 35500 |  | Set equal to HP output kbtu
Baseline HP Efficiency | 14 | SEER | https://www.ecfr.gov/cgi-bin/text-idx?SID=a9921a66f2b4f66a32ec851916b7b9d9&mc=true&node=se10.3.430_132&rgn=div8
Baseline AC Efficiency | 14 | SEER | https://www.ecfr.gov/cgi-bin/text-idx?SID=a9921a66f2b4f66a32ec851916b7b9d9&mc=true&node=se10.3.430_132&rgn=div8
Electric grid CO2e emissions, Mt CO2e/kWh (Metric tons) | 0.000448 | https://www.epa.gov/egrid | 0.1313 | Mt CO2e / mmbtu
Electric Cost | 0.13 | per kWH | https://ycharts.com/indicators/minnesota_electric_utility_retail_price
Deemed Cooling Energy Savings
|  | Zone 1 | Zone 2 | Zone 3
AC to HP | kWh Saved | 194.8571 | 341.4835 | 405.5192
| kW Demand Savings | 0.53532 | 0.51805 | 0.61303
| Emissions Reduced (mt CO2e) | 0.087296 | 0.15298 | 0.18167
HP to HP | kWh Saved | 284.7912 | 309.4505 | 484.9066
| kW Demand Savings | 0.53532 | 0.51805 | 0.61303
| Emissions Reduced (mt CO2e) | 0.12759 | 0.13863 | 0.21724

## SAS MN Bin Data by Zone
AVERAGE |  |  | Zone1 |  |  | Zone2 |  |  | Zone3
OAT low | OAT high | Hours | OAT low | OAT high | Hours | OAT low | OAT high | Hours | OAT low | OAT high | Hours
100 | 105 | 0.33333 | 100 | 105 | 0 | 100 | 105 | 0 | 100 | 105 | 1
95 | 100 | 2.6667 | 95 | 100 | 0 | 95 | 100 | 2 | 95 | 100 | 6
90 | 95 | 19.8333 | 90 | 95 | 2.5 | 90 | 95 | 18 | 90 | 95 | 39
85 | 90 | 82.3333 | 85 | 90 | 30 | 85 | 90 | 73 | 85 | 90 | 144
80 | 85 | 224.3333 | 80 | 85 | 133 | 80 | 85 | 213 | 80 | 85 | 327
75 | 80 | 367.6667 | 75 | 80 | 201 | 75 | 80 | 367 | 75 | 80 | 535
70 | 75 | 561.8333 | 70 | 75 | 460.5 | 70 | 75 | 539 | 70 | 75 | 686
65 | 70 | 658.6667 | 65 | 70 | 585 | 65 | 70 | 642 | 65 | 70 | 749
60 | 65 | 714.5 | 60 | 65 | 779.5 | 60 | 65 | 694 | 60 | 65 | 670
55 | 60 | 577.3333 | 55 | 60 | 507 | 55 | 60 | 653 | 55 | 60 | 572
50 | 55 | 601 | 50 | 55 | 738 | 50 | 55 | 569 | 50 | 55 | 496
45 | 50 | 549.6667 | 45 | 50 | 565 | 45 | 50 | 557 | 45 | 50 | 527
40 | 45 | 521 | 40 | 45 | 543 | 40 | 45 | 515 | 40 | 45 | 505
35 | 40 | 588.6667 | 35 | 40 | 630 | 35 | 40 | 561 | 35 | 40 | 575
30 | 35 | 647.3333 | 30 | 35 | 535 | 30 | 35 | 703 | 30 | 35 | 704
25 | 30 | 630.8333 | 25 | 30 | 749.5 | 25 | 30 | 600 | 25 | 30 | 543
20 | 25 | 481.6667 | 20 | 25 | 519 | 20 | 25 | 483 | 20 | 25 | 443
15 | 20 | 431 | 15 | 20 | 489 | 15 | 20 | 415 | 15 | 20 | 389
10 | 15 | 282 | 10 | 15 | 259 | 10 | 15 | 314 | 10 | 15 | 273
5 | 10 | 256.3333 | 5 | 10 | 319 | 5 | 10 | 248 | 5 | 10 | 202
0 | 5 | 192.3333 | 0 | 5 | 224 | 0 | 5 | 196 | 0 | 5 | 157
-5 | 0 | 146.8333 | -5 | 0 | 178.5 | -5 | 0 | 148 | -5 | 0 | 114
-10 | -5 | 105 | -10 | -5 | 141 | -10 | -5 | 107 | -10 | -5 | 67
-15 | -10 | 52.8333 | -15 | -10 | 62.5 | -15 | -10 | 68 | -15 | -10 | 28
-20 | -15 | 39 | -20 | -15 | 68 | -20 | -15 | 44 | -20 | -15 | 5
-25 | -20 | 16.6667 | -25 | -20 | 28 | -25 | -20 | 20 | -25 | -20 | 2
-30 | -25 | 6.3333 | -30 | -25 | 10 | -30 | -25 | 8 | -30 | -25 | 1
-35 | -30 | 1.6667 | -35 | -30 | 3 | -35 | -30 | 2 | -35 | -30 | 0
-40 | -35 | 0.33333 | -40 | -35 | 0 | -40 | -35 | 1 | -40 | -35 | 0
-45 | -40 | 0 | -45 | -40 | 0 | -45 | -40 | 0 | -45 | -40 | 0
-50 | -45 | 0 | -50 | -45 | 0 | -50 | -45 | 0 | -50 | -45 | 0
|  | 8760 |  |  | 8760 |  |  | 8760 |  |  | 8760

## ASHP Derating Scale
Basedon Center for Energy and Environment field study findings on ASHP performance at different switch over temperature settings
Switchover temperature selection:
Derating Seasonal COPs based on field performance of variable speed ccASHP | [6 empty] | 30 | from heating tab | [12 empty] | Linked to Heating Tab
[7 empty] | For V Lookup: |  |  |  |  | 6 |  |  |  | 10 |  |  |  | 14
| measured | Averaged | measured | Percent of max rated efficiency at OSA temperature |  |  |  |  | Zone 1 |  |  |  | Zone 3 |  |  |  | Zone 3 |  |  |  | Bin Model (hours averaged across weather stations) |  | Zone 1 |  |  |  |  | Zone 2 |  |  |  |  | Zone 3
OAT temperature | Good | Better | Best | Good | Better | Best | Switchover Temp Selection | Derated HSPF % | Tota Heat BTU at bin | % of Total Heat at Bin | Total ASHP provided Heat BTU by switch over temperature | Weighted HSPF Derating % | Tota Heat BTU at bin | % of Total Heat at Bin | Total ASHP provided Heat BTU by switch over temperature | Weighted HSPF Derating % | Tota Heat BTU at bin | % of Total Heat at Bin | Total ASHP provided Heat BTU by switch over temperature | Weighted HSPF Derating % | Min | Max | Avg DB, F | Hours | % of Load by Bin | Heating Load, Btu/hr | Total Heat Btu | Avg DB, F | Hours | % of Load by Bin | Heating Load, Btu/hr | Total Heat Btu | Avg DB, F | Hours | % of Load by Bin | Heating Load, Btu/hr | Total Heat Btu
10 | 1.66 | 1.84 | 2.02 | 61.94% | 54.76% | 50.5% | 55 | 99.4% | 1358291.025 | 2.17% | 1358291.025 | 99.4% | 1749435.975 | 3.042% | 1749435.975 | 99.4% | 1532430.9 | 3.074% | 1532430.9 | 99.4% | 100 | 105 | 0 | 0 | 0% | 0 | 0 | 102.5 | 0 | 0% | 0 | 0 | 102.5 | 1 | 0% | 0 | 0
15 | 1.7 | 1.92 | 2.14 | 63.43% | 57.14% | 53.5% | 50 | 100% | 2918660.85 | 4.664% | 4276951.875 | 99.81% | 2250295.425 | 3.912% | 3999731.4 | 99.74% | 1961593.2 | 3.934% | 3494024.1 | 99.74% | 95 | 100 | 0 | 0 | 0% | 0 | 0 | 97.5 | 2 | 0% | 0 | 0 | 97.5 | 6 | 0% | 0 | 0
20 | 1.68 | 2.05 | 2.42 | 62.69% | 61.01% | 60.5% | 45 | 99.4% | 2955274.875 | 4.722% | 7232226.75 | 99.64% | 2913430.275 | 5.065% | 6913161.675 | 99.6% | 2756513.025 | 5.529% | 6250537.125 | 99.59% | 90 | 95 | 2.5 | 2.5 | 0% | 0 | 0 | 92.5 | 18 | 0% | 0 | 0 | 92.5 | 39 | 0% | 0 | 0
25 | 1.71 | 2.26 | 2.8 | 63.81% | 67.26% | 70% | 40 | 94.64% | 3532934.475 | 5.645% | 10765161.225 | 98% | 3350757.375 | 5.826% | 10263919.05 | 97.98% | 3285694.125 | 6.59% | 9536231.25 | 97.89% | 85 | 90 | 30 | 30 | 0% | 0 | 0 | 87.5 | 73 | 0% | 0 | 0 | 87.5 | 144 | 0% | 0 | 0
30 | 1.89 | 2.56 | 3.22 | 70.52% | 76.19% | 80.5% | 35 | 85.12% | 4902707.25 | 7.834% | 15667868.475 | 93.97% | 4365744.075 | 7.59% | 14629663.125 | 94.14% | 4474693.125 | 8.975% | 14010924.375 | 93.81% | 80 | 85 | 133 | 133 | 0% | 0 | 0 | 82.5 | 213 | 0% | 0 | 0 | 82.5 | 327 | 0% | 0 | 0
35 | 2.09 | 2.86 | 3.61 | 77.99% | 85.12% | 90.25% | 30 | 76.19% | 4845936.375 | 7.743% | 20513804.85 | 89.77% | 6367650.975 | 11.07% | 20997314.1 | 88.7% | 6376708.8 | 12.79% | 20387633.175 | 88.3% | 75 | 80 | 201 | 201 | 0% | 0 | 0 | 77.5 | 367 | 0% | 0 | 0 | 77.5 | 535 | 0% | 0 | 0
40 | 2.43 | 3.18 | 3.92 | 90.67% | 94.64% | 98% | 25 | 67.26% | 7745014.4625 | 12.38% | 28258819.3125 | 83.6% | 6200145 | 10.78% | 27197459.1 | 83.81% | 5611131.225 | 11.25% | 25998764.4 | 83.76% | 70 | 75 | 460.5 | 460.5 | 0% | 0 | 0 | 72.5 | 539 | 0% | 0 | 0 | 72.5 | 686 | 0% | 0 | 0
45 | 2.66 | 3.34 | 4 | 99.25% | 99.4% | 100% | 20 | 61.01% | 6025239.675 | 9.628% | 34284058.9875 | 79.63% | 5607303.975 | 9.749% | 32804763.075 | 79.91% | 5142930.975 | 10.32% | 31141695.375 | 80% | 65 | 70 | 585 | 585 | 0% | 0 | 0 | 67.5 | 642 | 0% | 0 | 0 | 67.5 | 749 | 0% | 0 | 0
50 | 2.68 | 3.36 | 4 | 100% | 100% | 100% | 15 | 57.14% | 6300801.675 | 10.07% | 40584860.6625 | 76.14% | 5347306.125 | 9.297% | 38152069.2 | 76.72% | 5012294.175 | 10.05% | 36153989.55 | 76.83% | 60 | 65 | 779.5 | 779.5 | 0% | 0 | 0 | 62.5 | 694 | 0% | 0 | 0 | 62.5 | 670 | 0% | 0 | 0
55 | 2.63 | 3.34 | 4 | 98.13% | 99.4% | 100% | 10 | 54.76% | 3667653.675 | 5.861% | 44252514.3375 | 74.37% | 4446499.05 | 7.731% | 42598568.25 | 74.43% | 3865905.225 | 7.754% | 40019894.775 | 74.7% | 55 | 60 | 507 | 507 | 2.17% | 2679.075 | 1358291.025 | 57.5 | 653 | 3.042% | 2679.075 | 1749435.975 | 57.5 | 572 | 3.074% | 2679.075 | 1532430.9
60 | 2.18 | 3.15 | 4 | 81.34% | 93.75% | 100% | 5 | 54.76% | 4924267.425 | 7.869% | 49176781.7625 | 72.41% | 3828270.6 | 6.656% | 46426838.85 | 72.81% | 3118188.15 | 6.254% | 43138082.925 | 73.26% | 50 | 55 | 738 | 738 | 4.664% | 3954.825 | 2918660.85 | 52.5 | 569 | 3.912% | 3954.825 | 2250295.425 | 52.5 | 496 | 3.934% | 3954.825 | 1961593.2
65 | 2.18 | 3.15 | 4 | 81.34% | 93.75% | 100% | 0 | 54.76% | 3743560.8 | 5.982% | 52920342.5625 | 71.16% | 3275615.7 | 5.695% | 49702454.55 | 71.62% | 2623835.025 | 5.263% | 45761917.95 | 72.2% | 45 | 50 | 565 | 565 | 4.722% | 5230.575 | 2955274.875 | 47.5 | 557 | 5.065% | 5230.575 | 2913430.275 | 47.5 | 527 | 5.529% | 5230.575 | 2756513.025
[7 empty] | -5 | 54.76% | 3210871.3875 | 5.131% | 56131213.95 | 70.22% | 2662235.1 | 4.629% | 52364689.65 | 70.76% | 2050640.55 | 4.113% | 47812558.5 | 71.45% | 40 | 45 | 543 | 543 | 5.645% | 6506.325 | 3532934.475 | 42.5 | 515 | 5.826% | 6506.325 | 3350757.375 | 42.5 | 505 | 6.59% | 6506.325 | 3285694.125
[7 empty] | -10 | 54.76% | 2716199.325 | 4.34% | 58847413.275 | 69.51% | 2061229.275 | 3.584% | 54425918.925 | 70.16% | 1290676.275 | 2.589% | 49103234.775 | 71.01% | 35 | 40 | 630 | 630 | 7.834% | 7782.075 | 4902707.25 | 37.5 | 561 | 7.59% | 7782.075 | 4365744.075 | 37.5 | 575 | 8.975% | 7782.075 | 4474693.125
Center for Energy and Environment ASHP field findings: COP is 15 to 35% less than HSPF/3.412 | [6 empty] | -15 | 54.76% | 1283723.4375 | 2.051% | 60131136.7125 | 69.19% | 1396691.1 | 2.428% | 55822610.025 | 69.77% | 575108.1 | 1.153% | 49678342.875 | 70.82% | 30 | 35 | 535 | 535 | 7.743% | 9057.825 | 4845936.375 | 32.5 | 703 | 11.07% | 9057.825 | 6367650.975 | 32.5 | 704 | 12.79% | 9057.825 | 6376708.8
[7 empty] | -20 | 54.76% | 1483442.1 | 2.37% | 61614578.8125 | 68.84% | 959874.3 | 1.669% | 56782484.325 | 69.52% | 109076.625 | 0.2188% | 49787419.5 | 70.79% | 25 | 30 | 749.5 | 749.5 | 12.38% | 10333.575 | 7745014.4625 | 27.5 | 600 | 10.78% | 10333.575 | 6200145 | 27.5 | 543 | 11.25% | 10333.575 | 5611131.225
[7 empty] | -25 | 54.76% | 646550.1 | 1.033% | 62261128.9125 | 68.7% | 461821.5 | 0.8029% | 57244305.825 | 69.4% | 46182.15 | 0.09263% | 49833601.65 | 70.77% | 20 | 25 | 519 | 519 | 9.628% | 11609.325 | 6025239.675 | 22.5 | 483 | 9.749% | 11609.325 | 5607303.975 | 22.5 | 443 | 10.32% | 11609.325 | 5142930.975
[7 empty] | -30 | 54.76% | 243668.25 | 0.3894% | 62504797.1625 | 68.64% | 194934.6 | 0.3389% | 57439240.425 | 69.35% | 24366.825 | 0.04887% | 49857968.475 | 70.77% | 15 | 20 | 489 | 489 | 10.07% | 12885.075 | 6300801.675 | 17.5 | 415 | 9.297% | 12885.075 | 5347306.125 | 17.5 | 389 | 10.05% | 12885.075 | 5012294.175
[7 empty] | -35 | 54.76% | 76927.725 | 0.1229% | 62581724.8875 | 68.63% | 51285.15 | 0.08916% | 57490525.575 | 69.34% | 0 | 0% | 49857968.475 | 70.77% | 10 | 15 | 259 | 259 | 5.861% | 14160.825 | 3667653.675 | 12.5 | 314 | 7.731% | 14160.825 | 4446499.05 | 12.5 | 273 | 7.754% | 14160.825 | 3865905.225
[7 empty] | -40 | 54.76% | 0 | 0% | 62581724.8875 | 68.63% | 26918.325 | 0.0468% | 57517443.9 | 69.33% | 0 | 0% | 49857968.475 | 70.77% | 5 | 10 | 319 | 319 | 7.869% | 15436.575 | 4924267.425 | 7.5 | 248 | 6.656% | 15436.575 | 3828270.6 | 7.5 | 202 | 6.254% | 15436.575 | 3118188.15
[9 empty] | 62581724.8875 |  |  |  | 57517443.9 |  |  |  | 49857968.475 |  |  |  | 0 | 5 | 224 | 224 | 5.982% | 16712.325 | 3743560.8 | 2.5 | 196 | 5.695% | 16712.325 | 3275615.7 | 2.5 | 157 | 5.263% | 16712.325 | 2623835.025
[21 empty] | -5 | 0 | 178.5 | 178.5 | 5.131% | 17988.075 | 3210871.3875 | -2.5 | 148 | 4.629% | 17988.075 | 2662235.1 | -2.5 | 114 | 4.113% | 17988.075 | 2050640.55
[21 empty] | -10 | -5 | 141 | 141 | 4.34% | 19263.825 | 2716199.325 | -7.5 | 107 | 3.584% | 19263.825 | 2061229.275 | -7.5 | 67 | 2.589% | 19263.825 | 1290676.275
[21 empty] | -15 | -10 | 62.5 | 62.5 | 2.051% | 20539.575 | 1283723.4375 | -12.5 | 68 | 2.428% | 20539.575 | 1396691.1 | -12.5 | 28 | 1.153% | 20539.575 | 575108.1
[21 empty] | -20 | -15 | 68 | 68 | 2.37% | 21815.325 | 1483442.1 | -17.5 | 44 | 1.669% | 21815.325 | 959874.3 | -17.5 | 5 | 0.2188% | 21815.325 | 109076.625
[21 empty] | -25 | -20 | 28 | 28 | 1.033% | 23091.075 | 646550.1 | -22.5 | 20 | 0.8029% | 23091.075 | 461821.5 | -22.5 | 2 | 0.09263% | 23091.075 | 46182.15
[21 empty] | -30 | -25 | 10 | 10 | 0.3894% | 24366.825 | 243668.25 | -27.5 | 8 | 0.3389% | 24366.825 | 194934.6 | -27.5 | 1 | 0.04887% | 24366.825 | 24366.825
[21 empty] | -35 | -30 | 3 | 3 | 0.1229% | 25642.575 | 76927.725 | -32.5 | 2 | 0.08916% | 25642.575 | 51285.15 | -32.5 | 0 | 0% | 25642.575 | 0
[21 empty] | -40 | -35 | 0 | 0 | 0% | 26918.325 | 0 | -37.5 | 1 | 0.0468% | 26918.325 | 26918.325 | -37.5 | 0 | 0% | 26918.325 | 0
[21 empty] | -45 | -40 | 0 | 0 | 0% | 28194.075 | 0 | -42.5 | 0 | 0% | 28194.075 | 0 | -42.5 | 0 | 0% | 28194.075 | 0
[21 empty] | -50 | -45 | 0 | 0 | 0% | 29469.825 | 0 | -47.5 | 0 | 0% | 29469.825 | 0 | -47.5 | 0 | 0% | 29469.825 | 0
[21 empty] | Total | 0 | 8760 | 8760 |  |  | 62581724.8875 |  | 8760 |  |  | 57517443.9 |  | 8760 |  |  | 49857968.475
[21 empty] | Heating Hours (<60F) | 0 | 6568.5 | 6568.5 |  |  | 0 |  | 6212 |  |  | 0 |  | 5603 |  |  | 0
[21 empty] | Switchover | 0 | 3050.5 | 3050.5 |  |  | 42067920.0375 |  | 2654 |  |  | 36520129.8 |  | 2224 |  |  | 29470335.3
[22 empty] | 0 | 0.46441 | 0.46441 |  |  | 0.67221 |  | 0.42724 |  |  | 0.63494 |  | 0.39693 |  |  | 0.59109

## Case studies (hidden)
Case studies (up to 6)
| Task | Role | PI | PM | Tech Lead | Tech Adv. | Analyst | Analyst | Total Hours | Total $
|  | Staff | Neil V | Christie A | Jeremy Koo | John W | Jane Marsh | Brandon Kirlin
|  | Rate | #REF! | #REF! | #REF! | #REF! | #REF! | #REF!
|  | Description | Hours
| 1 | PM/Kickoff | 1 | 6 |  |  |  |  | 7 | #REF!
| 2 | ID potential sites, site outreach |  | 1 | 1 | 0.5 | 2 |  | 4.5 | #REF!
| 3 | Case study template |  | 1 | 2 |  | 2 |  | 5 | #REF!
| 4 | 6 case studies |  | 6 | 4 | 1 | 40 | 8 | 59 | #REF!
| 5 | Package/publish | 0.5 | 4 |  |  | 4 |  | 8.5 | #REF!
| Total Hours |  | 1.5 | 18 | 7 |  | 48 | 8 | 82.5 | #REF! | 15000
[10 empty] | #REF! | 2500